## Sheet1
QUESTAR APPLIED TECHNOLOGY
1210 D. Street, Rock Springs, Wyoming 82901
(307) 352-7292
LIMS ID: | N/A |  | Description: | Riverside 8-4
Analysis Date/Time: | 9/27/02 1:13:16 P |  | Field: | Mesa
Analyst Initials: | AST |  | ML#: | New Well
Sample Temperature: | 86 |  | GC Method: | Quesliq1
Sample Pressure: | 991 |  | Data File: | C:\HPCHEM\1\DATA\QPC34.D\QPC.TXT
Date Sampled: | 2002-09-26 |  | Instrument ID: | 1
Component | Mol% |  | Wt% |  | LV%
Methane | 29.3049 |  | 5.9959 |  | 13.1894
Ethane | 4.7867 |  | 1.8356 |  | 3.4083
Propane | 3.2118 |  | 1.8063 |  | 2.3514
Isobutane | 1.2407 |  | 0.9197 |  | 1.0783
n-Butane | 1.6215 |  | 1.2019 |  | 1.3582
Neopentane | 0.0534 |  | 0.0491 |  | 0.0544
Isopentane | 1.3586 |  | 1.2501 |  | 1.3212
n-Pentane | 1.1850 |  | 1.0903 |  | 1.1402
2,2-Dimethylbutane | 0.1072 |  | 0.1178 |  | 0.1189
2,3-Dimethylbutane | 0.3337 |  | 0.3667 |  | 0.3632
2-Methylpentane | 0.9041 |  | 0.9936 |  | 0.9967
3-Methylpentane | 0.5579 |  | 0.6131 |  | 0.6047
n-Hexane | 1.3780 |  | 1.5145 |  | 1.5051
Heptanes | 13.3901 |  | 16.4753 |  | 14.4856
Octanes | 8.2786 |  | 11.1482 |  | 9.6592
Nonanes | 8.2376 |  | 12.3182 |  | 10.3956
Decanes plus | 22.9830 |  | 41.7047 |  | 37.4864
Nitrogen | 0.0000 |  | 0.0000 |  | 0.0000
Carbon Dioxide | 1.0672 |  | 0.5990 |  | 0.4832
Total | 100 |  | 100 |  | 100
Global Properties |  | Units
Avg Molecular Weight | 78.4145 | gm/mole
Pseudocritical Pressure | 513.50 | psia
Pseudocritical Temperature | 332.23 | degF
Specific Gravity | 0.65995 | gm/ml
Liquid Density | 5.5018 | lb/gal
Liquid Density | 231.08 | lb/bbl
Specific Gravity | 2.1589 | air=1
SCF/bbl | 1121.18 | SCF/bbl
SCF/gal | 26.6947 | SCF/gal
MCF/gal | 0.0267 | MCF/gal
gal/MCF | 37.450 | gal/MCF
Net Heating Value | 3927.1 | BTU/SCF at 60°F
Net Heating Value | 17639.7 | BTU/lb at 60°F
Gross Heating Value | 5658.2 | BTU/SCF at 60°F
Gross Heating Value | 18967.7 | BTU/lb at 60°F
Gross Heating Value | 114668.9 | BTU/gal at 60°F
API Gravity | 82.9102
Page #1
MON | 87.7
RON | 90.3
RVP | 1525.563 | psia
Component | Mol% |  | Wt% |  | LV%
Benzene | 0.7386 |  | 0.7357 |  | 0.5489
Toluene | 3.2132 |  | 3.7758 |  | 2.8578
Ethylbenzene | 0.3171 |  | 0.4294 |  | 0.3250
M&P Xylene | 3.2618 |  | 4.4164 |  | 3.3546
O-Xylene | 0.5242 |  | 0.7097 |  | 0.5294
2,2,4-Trimethylpentane | 0.4005 |  | 0.5835 |  | 0.5346
Data File: | Riverside 8-4 |  |  | Page #2
GRI E&P TANK INFORMATION
Component | Mol% |  | Wt% |  | LV%
H2S
O2
CO2 | 1.0672 |  | 0.5990 |  | 0.4832
N2 | 0.0000 |  | 0.0000 |  | 0.0000
C1 | 29.3049 |  | 5.9959 |  | 13.1894
C2 | 4.7867 |  | 1.8356 |  | 3.4083
C3 | 3.2118 |  | 1.8063 |  | 2.3514
IC4 | 1.2407 |  | 0.9197 |  | 1.0783
NC4 | 1.6215 |  | 1.2019 |  | 1.3582
IC5 | 1.412 |  | 1.2992 |  | 1.3756
NC5 | 1.1850 |  | 1.0903 |  | 1.1402
Hexanes | 1.9029 |  | 2.0912 |  | 2.0835
Heptanes | 12.6515 |  | 15.7396 |  | 13.9367
Octanes | 4.6649 |  | 6.7889 |  | 6.2668
Nonanes | 4.1345 |  | 6.7627 |  | 6.1866
Benzene | 0.7386 |  | 0.7357 |  | 0.5489
Toluene | 3.2132 |  | 3.7758 |  | 2.8578
E-Benzene | 0.3171 |  | 0.4294 |  | 0.3250
Xylene | 3.786 |  | 5.1261 |  | 3.884
n-C6 | 1.3780 |  | 1.5145 |  | 1.5051
2,2,4-Trimethylpentane | 0.4005 |  | 0.5835 |  | 0.5346
C10 Plus
C10 Mole % | 22.9830 |  | 41.7047 |  | 37.4864
Molecular Wt.
Specific Gravity
Total | 100