## QUESLIQ
QUESTAR PIPELINE COMPANY
1210 D. Street, Rock Springs, Wyoming 82901
(307) 382-8882
LIMS ID: | N/A |  | Description: | Riverside 4-10
Analysis Date/Time: | 2007-03-08 08:30 |  | Field: | Mesa
Analyst Initials: | PRP |  | ML#: | Ultra \ Tank
Sample Temperature: | n/a |  | GC Method: | Quesliq1.M
Sample Pressure: | Atmos. |  | Data File: | QPC38.D
Date Sampled: | 2007-03-07 |  | Instrument ID: | 1
Component | Mol% |  | Wt% |  | LV%
Methane | 0.0372 |  | 0.0050 |  | 0.0126
Ethane | 0.0600 |  | 0.0151 |  | 0.0322
Propane | 0.2063 |  | 0.0761 |  | 0.1137
Isobutane | 0.2229 |  | 0.1083 |  | 0.1458
n-Butane | 0.4472 |  | 0.2174 |  | 0.2819
Neopentane | 0.0585 |  | 0.0353 |  | 0.0448
Isopentane | 0.9033 |  | 0.5450 |  | 0.6611
n-Pentane | 0.9675 |  | 0.5838 |  | 0.7007
2,2-Dimethylbutane | 0.1095 |  | 0.0789 |  | 0.0914
2,3-Dimethylbutane | 0.3899 |  | 0.2810 |  | 0.3194
2-Methylpentane | 1.1486 |  | 0.8277 |  | 0.9530
3-Methylpentane | 0.7293 |  | 0.5256 |  | 0.5950
n-Hexane | 1.9519 |  | 1.4066 |  | 1.6045
Heptanes | 23.8817 |  | 19.3737 |  | 19.5715
Octanes | 17.4891 |  | 15.4173 |  | 15.2980
Nonanes | 25.0365 |  | 23.9691 |  | 22.6829
Decanes plus | 26.3205 |  | 36.5240 |  | 36.8820
Nitrogen | 0.0404 |  | 0.0095 |  | 0.0089
Carbon Dioxide | 0.0000 |  | 0.0000 |  | 0.0000
Total | 100 |  | 100 |  | 100
Global Properties |  | Units
Avg Molecular Weight | 119.5885 | gm/mole
Pseudocritical Pressure | 416.60 | psia
Pseudocritical Temperature | 605.15 | degF
Specific Gravity | 0.75745 | gm/ml
Liquid Density | 6.3148 | lb/gal
Liquid Density | 265.22 | lb/bbl
Specific Gravity | 3.1348 | air=1
SCF/bbl | 846.36 | SCF/bbl
SCF/gal | 20.1513 | SCF/gal
MCF/gal | 0.0202 | MCF/gal
gal/MCF | 49.676 | gal/MCF
Net Heating Value | 4753.6 | BTU/SCF at 60�F
Net Heating Value | 15017.0 | BTU/lb at 60�F
Gross Heating Value | 5106.2 | BTU/SCF at 60�F
Gross Heating Value | 16079.7 | BTU/lb at 60�F
Gross Heating Value | 101896.2 | BTU/gal at 60�F
API Gravity | 55.311
MON | 50.9
RON | 53.6
RVP | 6.489 | psia
Page #1
Component | Mol% |  | Wt% |  | LV%
Benzene | 1.1653 |  | 0.7612 |  | 0.6518
Toluene | 6.9220 |  | 5.3335 |  | 4.6333
Ethylbenzene | 0.0468 |  | 0.0415 |  | 0.0361
M&P Xylene | 14.404 |  | 12.787 |  | 11.148
O-Xylene | 1.1567 |  | 1.0269 |  | 0.8792
2,2,4-Trimethylpentane | 0.6384 |  | 0.6098 |  | 0.6413
Data File: | Riverside 4-10 |  |  | Page #2
GRI E&P TANK INFORMATION
Component | Mol% |  | Wt% |  | LV%
H2S | 0.0000 |  | 0.0000 |  | 0.0000
O2 | 0.0000 |  | 0.0000 |  | 0.0000
CO2 | 0.0000 |  | 0.0000 |  | 0.0000
N2 | 0.0404 |  | 0.0095 |  | 0.0089
C1 | 0.0372 |  | 0.0050 |  | 0.0126
C2 | 0.0600 |  | 0.0151 |  | 0.0322
C3 | 0.2063 |  | 0.0761 |  | 0.1137
IC4 | 0.2229 |  | 0.1083 |  | 0.1458
NC4 | 0.4472 |  | 0.2174 |  | 0.2819
IC5 | 0.9618 |  | 0.5803 |  | 0.7059
NC5 | 0.9675 |  | 0.5838 |  | 0.7007
Hexanes | 2.3773 |  | 1.7132 |  | 1.9588
Heptanes | 22.7164 |  | 18.6125 |  | 18.9197
Octanes | 9.9287 |  | 9.474 |  | 10.0234
Nonanes | 9.429 |  | 10.1137 |  | 10.6196
Benzene | 1.1653 |  | 0.7612 |  | 0.6518
Toluene | 6.9220 |  | 5.3335 |  | 4.6333
E-Benzene | 0.0468 |  | 0.0415 |  | 0.0361
Xylene | 15.5607 |  | 13.8139 |  | 12.0272
n-C6 | 1.9519 |  | 1.4066 |  | 1.6045
2,2,4-Trimethylpentane | 0.6384 |  | 0.6098 |  | 0.6413
C10 Plus
C10 Mole % | 26.3205 |  | 36.5240 |  | 36.8820
Molecular Wt. | 165.9449
Specific Gravity | 0.7489
Total | 100.0003 |  | 99.9994 |  | 99.9994