## Sheet1
QUESTAR APPLIED TECHNOLOGY
1210 D. Street, Rock Springs, Wyoming 82901
(307) 352-7292
LIMS ID: | N/A |  | Description: | SHB 7-23 Seperator Liquid
Analysis Date/Time: | 11/13/02 4:59:43 |  | Field: | Stud Horse Butte
Analyst Initials: | PRP |  | ML#: | 91-541-362
Sample Temperature: | 60 |  | GC Method: | Quesliq1
Sample Pressure: | 900 |  | Data File: | C:\HPCHEM\1\DATA\QPC39.D\QPC.TXT
Date Sampled: | 2002-11-12 |  | Instrument ID: | 1
Component | Mol% |  | Wt% |  | LV%
Methane | 28.4769 |  | 6.7832 |  | 14.1475
Ethane | 7.6447 |  | 3.4132 |  | 6.0087
Propane | 6.7536 |  | 4.4219 |  | 5.4578
Isobutane | 2.8604 |  | 2.4685 |  | 2.7442
n-Butane | 3.8589 |  | 3.3302 |  | 3.5680
Neopentane | 0.0662 |  | 0.0709 |  | 0.0743
Isopentane | 2.8364 |  | 3.0385 |  | 3.0448
n-Pentane | 2.5911 |  | 2.7758 |  | 2.7523
2,2-Dimethylbutane | 0.1611 |  | 0.2062 |  | 0.1972
2,3-Dimethylbutane | 0.5487 |  | 0.7021 |  | 0.6593
2-Methylpentane | 1.4457 |  | 1.8498 |  | 1.7593
3-Methylpentane | 0.8481 |  | 1.0852 |  | 1.0148
n-Hexane | 2.1868 |  | 2.7981 |  | 2.6365
Heptanes | 14.3334 |  | 20.4034 |  | 17.0512
Octanes | 7.2547 |  | 11.3980 |  | 9.3760
Nonanes | 5.7219 |  | 9.9884 |  | 8.0123
Decanes plus | 11.7581 |  | 24.8405 |  | 21.1704
Nitrogen | 0.0036 |  | 0.0015 |  | 0.0012
Carbon Dioxide | 0.6497 |  | 0.4246 |  | 0.3247
Total | 100 |  | 100 |  | 100
Global Properties |  | Units
Avg Molecular Weight | 67.3545 | gm/mole
Pseudocritical Pressure | 543.80 | psia
Pseudocritical Temperature | 283.03 | degF
Specific Gravity | 0.62575 | gm/ml
Liquid Density | 5.2167 | lb/gal
Liquid Density | 219.10 | lb/bbl
Specific Gravity | 2.0422 | air=1
SCF/bbl | 1237.24 | SCF/bbl
SCF/gal | 29.4580 | SCF/gal
MCF/gal | 0.0295 | MCF/gal
gal/MCF | 33.932 | gal/MCF
Net Heating Value | 3395.0 | BTU/SCF at 60°F
Net Heating Value | 17602.9 | BTU/lb at 60°F
Gross Heating Value | 4360.1 | BTU/SCF at 60°F
Gross Heating Value | 18951.1 | BTU/lb at 60°F
Gross Heating Value | 110171.1 | BTU/gal at 60°F
API Gravity | 94.6286
Page #1
MON | 85.4
RON | 89.0
RVP | 1511.762 | psia
Component | Mol% |  | Wt% |  | LV%
Benzene | 0.7855 |  | 0.9111 |  | 0.6445
Toluene | 2.7346 |  | 3.7412 |  | 2.6847
Ethylbenzene | 0.2364 |  | 0.3727 |  | 0.2675
M&P Xylene | 2.1330 |  | 3.3624 |  | 2.4215
O-Xylene | 0.3990 |  | 0.6289 |  | 0.4448
2,2,4-Trimethylpentane | 0.4577 |  | 0.7763 |  | 0.6745
Data File: | SHB 7-23 Seperator Liquid |  |  | Page #2
GRI E&P TANK INFORMATION
Component | Mol% |  | Wt% |  | LV%
H2S
O2
CO2 | 0.6497 |  | 0.4246 |  | 0.3247
N2 | 0.0036 |  | 0.0015 |  | 0.0012
C1 | 28.4769 |  | 6.7832 |  | 14.1475
C2 | 7.6447 |  | 3.4132 |  | 6.0087
C3 | 6.7536 |  | 4.4219 |  | 5.4578
IC4 | 2.8604 |  | 2.4685 |  | 2.7442
NC4 | 3.8589 |  | 3.3302 |  | 3.5680
IC5 | 2.9026 |  | 3.1094 |  | 3.1191
NC5 | 2.5911 |  | 2.7758 |  | 2.7523
Hexanes | 3.0036 |  | 3.8433 |  | 3.6306
Heptanes | 13.5479 |  | 19.4923 |  | 16.4067
Octanes | 4.0624 |  | 6.8805 |  | 6.0168
Nonanes | 2.9535 |  | 5.6244 |  | 4.8785
Benzene | 0.7855 |  | 0.9111 |  | 0.6445
Toluene | 2.7346 |  | 3.7412 |  | 2.6847
E-Benzene | 0.2364 |  | 0.3727 |  | 0.2675
Xylene | 2.532 |  | 3.9913 |  | 2.8663
n-C6 | 2.1868 |  | 2.7981 |  | 2.6365
2,2,4-Trimethylpentane | 0.4577 |  | 0.7763 |  | 0.6745
C10 Plus
C10 Mole % | 11.7581 |  | 24.8405 |  | 21.1704
Molecular Wt. | 160.5198
Specific Gravity | 0.74553
Total | 100