## Sheet1
QUESTAR APPLIED TECHNOLOGY
1210 D. Street, Rock Springs, Wyoming 82901
(307) 352-7292
LIMS ID: | N/A |  | Description: | Stud Horse Butte 11-23
Analysis Date/Time: | 11/13/02 6:05:02 |  | Field: | Jonah
Analyst Initials: | PRP |  | ML#: | New Well
Sample Temperature: | 120 |  | GC Method: | Quesliq1
Sample Pressure: | 850 |  | Data File: | C:\HPCHEM\1\DATA\QPC40.D\QPC.TXT
Date Sampled: | 2002-11-12 |  | Instrument ID: | 1
Component | Mol% |  | Wt% |  | LV%
Methane | 25.9309 |  | 5.4207 |  | 11.8141
Ethane | 5.8802 |  | 2.3040 |  | 4.2384
Propane | 4.8357 |  | 2.7786 |  | 3.5837
Isobutane | 2.0291 |  | 1.5368 |  | 1.7852
n-Butane | 2.6821 |  | 2.0313 |  | 2.2742
Neopentane | 0.0597 |  | 0.0562 |  | 0.0615
Isopentane | 1.9861 |  | 1.8672 |  | 1.9552
n-Pentane | 1.8580 |  | 1.7468 |  | 1.8098
2,2-Dimethylbutane | 0.1161 |  | 0.1303 |  | 0.1303
2,3-Dimethylbutane | 0.4042 |  | 0.4539 |  | 0.4454
2-Methylpentane | 1.1494 |  | 1.2907 |  | 1.2827
3-Methylpentane | 0.6751 |  | 0.7580 |  | 0.7407
n-Hexane | 1.7449 |  | 1.9593 |  | 1.9292
Heptanes | 14.8809 |  | 18.7555 |  | 16.4133
Octanes | 8.9140 |  | 12.3991 |  | 10.7253
Nonanes | 8.3526 |  | 12.9107 |  | 10.9161
Decanes plus | 17.9553 |  | 33.2893 |  | 29.6458
Nitrogen | 0.0067 |  | 0.0025 |  | 0.0020
Carbon Dioxide | 0.5390 |  | 0.3091 |  | 0.2471
Total | 100 |  | 100 |  | 100
Global Properties |  | Units
Avg Molecular Weight | 76.7429 | gm/mole
Pseudocritical Pressure | 515.91 | psia
Pseudocritical Temperature | 332.89 | degF
Specific Gravity | 0.65385 | gm/ml
Liquid Density | 5.4509 | lb/gal
Liquid Density | 228.94 | lb/bbl
Specific Gravity | 2.2040 | air=1
SCF/bbl | 1135.21 | SCF/bbl
SCF/gal | 27.0289 | SCF/gal
MCF/gal | 0.0270 | MCF/gal
gal/MCF | 36.983 | gal/MCF
Net Heating Value | 3855.0 | BTU/SCF at 60°F
Net Heating Value | 17838.1 | BTU/lb at 60°F
Gross Heating Value | 5206.6 | BTU/SCF at 60°F
Gross Heating Value | 19191.8 | BTU/lb at 60°F
Gross Heating Value | 114323.5 | BTU/gal at 60°F
API Gravity | 84.9105
Page #1
MON | 85.0
RON | 88.0
RVP | 1363.964 | psia
Component | Mol% |  | Wt% |  | LV%
Benzene | 0.6528 |  | 0.6644 |  | 0.4911
Toluene | 2.9814 |  | 3.5795 |  | 2.6842
Ethylbenzene | 0.3019 |  | 0.4176 |  | 0.3132
M&P Xylene | 2.8099 |  | 3.8871 |  | 2.9253
O-Xylene | 0.5302 |  | 0.7335 |  | 0.5421
2,2,4-Trimethylpentane | 0.5552 |  | 0.8264 |  | 0.7502
Data File: | Stud Horse Butte 11-23 |  |  | Page #2
GRI E&P TANK INFORMATION
Component | Mol% |  | Wt% |  | LV%
H2S
O2
CO2 | 0.5390 |  | 0.3091 |  | 0.2471
N2 | 0.0067 |  | 0.0025 |  | 0.0020
C1 | 25.9309 |  | 5.4207 |  | 11.8141
C2 | 5.8802 |  | 2.3040 |  | 4.2384
C3 | 4.8357 |  | 2.7786 |  | 3.5837
IC4 | 2.0291 |  | 1.5368 |  | 1.7852
NC4 | 2.6821 |  | 2.0313 |  | 2.2742
IC5 | 2.0458 |  | 1.9234 |  | 2.0167
NC5 | 1.8580 |  | 1.7468 |  | 1.8098
Hexanes | 2.3448 |  | 2.6329 |  | 2.5991
Heptanes | 14.2281 |  | 18.0911 |  | 15.9222
Octanes | 5.3774 |  | 7.9932 |  | 7.2909
Nonanes | 4.7106 |  | 7.8725 |  | 7.1355
Benzene | 0.6528 |  | 0.6644 |  | 0.4911
Toluene | 2.9814 |  | 3.5795 |  | 2.6842
E-Benzene | 0.3019 |  | 0.4176 |  | 0.3132
Xylene | 3.3401 |  | 4.6206 |  | 3.4674
n-C6 | 1.7449 |  | 1.9593 |  | 1.9292
2,2,4-Trimethylpentane | 0.5552 |  | 0.8264 |  | 0.7502
C10 Plus
C10 Mole % | 17.9553 |  | 33.2893 |  | 29.6458
Molecular Wt. | 160.5198
Specific Gravity | 0.74553
Total | 100