## Sheet1
QUESTAR APPLIED TECHNOLOGY
1210 D. Street, Rock Springs, Wyoming 82901
(307) 352-7292
LIMS ID: | N/A |  | Description: | Warbonnet 1-26
Analysis Date/Time: | 4/24/02 10:08:50 |  | Field: | Jonah
Analyst Initials: | ABK |  | ML#: | WB126/Ultra
Sample Temperature: | 66 |  | GC Method: | Quesliq1
Sample Pressure: | 750 |  | Data File: | C:\HPCHEM\1\DATA\QPC56.D\QPC.TXT
Date Sampled: | 2002-04-23 |  | Instrument ID: | 1
Component | Mol% |  | Wt% |  | LV%
Methane | 24.7645 |  | 4.9585 |  | 10.8640
Ethane | 7.2867 |  | 2.7346 |  | 5.0572
Propane | 5.4821 |  | 3.0171 |  | 3.9119
Isobutane | 1.9791 |  | 1.4356 |  | 1.6766
n-Butane | 2.4360 |  | 1.7670 |  | 1.9888
Neopentane | 0.0447 |  | 0.0402 |  | 0.0443
Isopentane | 1.7282 |  | 1.5562 |  | 1.6381
n-Pentane | 1.4406 |  | 1.2972 |  | 1.3511
2,2-Dimethylbutane | 0.1113 |  | 0.1197 |  | 0.1203
2,3-Dimethylbutane | 0.3182 |  | 0.3422 |  | 0.3376
2-Methylpentane | 0.7969 |  | 0.8571 |  | 0.8563
3-Methylpentane | 0.4866 |  | 0.5233 |  | 0.5141
n-Hexane | 1.2177 |  | 1.3097 |  | 1.2964
Heptanes | 10.3466 |  | 12.4008 |  | 10.8269
Octanes | 5.9872 |  | 7.8353 |  | 6.7091
Nonanes | 7.5454 |  | 10.9187 |  | 9.0760
Decanes plus | 27.3093 |  | 48.4957 |  | 43.4170
Nitrogen | 0.0176 |  | 0.0061 |  | 0.0050
Carbon Dioxide | 0.7009 |  | 0.3850 |  | 0.3093
Total | 100 |  | 100 |  | 100
Global Properties |  | Units
Avg Molecular Weight | 80.1283 | gm/mole
Pseudocritical Pressure | 507.10 | psia
Pseudocritical Temperature | 344.01 | degF
Specific Gravity | 0.65730 | gm/ml
Liquid Density | 5.4798 | lb/gal
Liquid Density | 230.15 | lb/bbl
Specific Gravity | 2.1289 | air=1
SCF/bbl | 1092.13 | SCF/bbl
SCF/gal | 26.0031 | SCF/gal
MCF/gal | 0.0260 | MCF/gal
gal/MCF | 38.451 | gal/MCF
Net Heating Value | 4029.0 | BTU/SCF at 60°F
Net Heating Value | 17924.4 | BTU/lb at 60°F
Gross Heating Value | 6053.9 | BTU/SCF at 60°F
Gross Heating Value | 19288.4 | BTU/lb at 60°F
Gross Heating Value | 115035.0 | BTU/gal at 60°F
API Gravity | 83.7746
Page #1
MON | 90.9
RON | 93.3
RVP | 1320.209 | psia
Component | Mol% |  | Wt% |  | LV%
Benzene | 0.5802 |  | 0.5656 |  | 0.4203
Toluene | 2.5197 |  | 2.8975 |  | 2.1843
Ethylbenzene | 0.2565 |  | 0.3399 |  | 0.2562
M&P Xylene | 3.3749 |  | 4.4717 |  | 3.3831
O-Xylene | 0.5735 |  | 0.7599 |  | 0.5646
2,2,4-Trimethylpentane | 0.3269 |  | 0.4660 |  | 0.4253
Data File: | Warbonnet 1-26 |  |  | Page #2
GRI E&P TANK INFORMATION
Component | Mol% |  | Wt% |  | LV%
H2S
O2
CO2 | 0.7009 |  | 0.3850 |  | 0.3093
N2 | 0.0176 |  | 0.0061 |  | 0.0050
C1 | 24.7645 |  | 4.9585 |  | 10.8640
C2 | 7.2867 |  | 2.7346 |  | 5.0572
C3 | 5.4821 |  | 3.0171 |  | 3.9119
IC4 | 1.9791 |  | 1.4356 |  | 1.6766
NC4 | 2.4360 |  | 1.7670 |  | 1.9888
IC5 | 1.7729 |  | 1.5964 |  | 1.6824
NC5 | 1.4406 |  | 1.2972 |  | 1.3511
Hexanes | 1.713 |  | 1.8423 |  | 1.8283
Heptanes | 9.7664 |  | 11.8352 |  | 10.4066
Octanes | 3.1406 |  | 4.4718 |  | 4.0995
Nonanes | 3.3405 |  | 5.3472 |  | 4.8721
Benzene | 0.5802 |  | 0.5656 |  | 0.4203
Toluene | 2.5197 |  | 2.8975 |  | 2.1843
E-Benzene | 0.2565 |  | 0.3399 |  | 0.2562
Xylene | 3.9484 |  | 5.2316 |  | 3.9477
n-C6 | 1.2177 |  | 1.3097 |  | 1.2964
2,2,4-Trimethylpentane | 0.3269 |  | 0.4660 |  | 0.4253
C10 Plus
C10 Mole % | 27.3093 |  | 48.4957 |  | 43.4170
Molecular Wt.
Specific Gravity
Total | 99.9996