## Sheet1
QUESTAR APPLIED TECHNOLOGY
1210 D. Street, Rock Springs, Wyoming 82901
(307) 352-7292
LIMS ID: | N/A |  | Description: | Warbonnet 2-26D
Analysis Date/Time: | 4/24/02 11:11:06 |  | Field: | Jonah
Analyst Initials: | BRS |  | ML#: | W226d/Ultra
Sample Temperature: | 79 |  | GC Method: | Quesliq1
Sample Pressure: | 600 |  | Data File: | C:\HPCHEM\1\DATA\QPC57.D\QPC.TXT
Date Sampled: | 2002-04-23 |  | Instrument ID: | 1
Component | Mol% |  | Wt% |  | LV%
Methane | 12.8013 |  | 2.3004 |  | 5.2685
Ethane | 5.1754 |  | 1.7431 |  | 3.3698
Propane | 4.8234 |  | 2.3824 |  | 3.2291
Isobutane | 2.0574 |  | 1.3394 |  | 1.6351
n-Butane | 2.7294 |  | 1.7769 |  | 2.0906
Neopentane | 0.2087 |  | 0.1687 |  | 0.1943
Isopentane | 2.3586 |  | 1.9061 |  | 2.0974
n-Pentane | 2.2918 |  | 1.8521 |  | 2.0166
2,2-Dimethylbutane | 0.1955 |  | 0.1887 |  | 0.1983
2,3-Dimethylbutane | 0.4504 |  | 0.4347 |  | 0.4483
2-Methylpentane | 1.4809 |  | 1.4295 |  | 1.4930
3-Methylpentane | 0.9466 |  | 0.9137 |  | 0.9383
n-Hexane | 2.3708 |  | 2.2884 |  | 2.3679
Heptanes | 19.1125 |  | 20.6395 |  | 18.9545
Octanes | 11.6822 |  | 13.9773 |  | 12.6846
Nonanes | 10.4758 |  | 13.9528 |  | 12.4276
Decanes plus | 20.3799 |  | 32.4804 |  | 30.3964
Nitrogen | 0.0032 |  | 0.0010 |  | 0.0008
Carbon Dioxide | 0.4562 |  | 0.2249 |  | 0.1889
Total | 100 |  | 100 |  | 100
Global Properties |  | Units
Avg Molecular Weight | 89.2803 | gm/mole
Pseudocritical Pressure | 483.41 | psia
Pseudocritical Temperature | 424.91 | degF
Specific Gravity | 0.68713 | gm/ml
Liquid Density | 5.7283 | lb/gal
Liquid Density | 240.59 | lb/bbl
Specific Gravity | 2.5662 | air=1
SCF/bbl | 1026.45 | SCF/bbl
SCF/gal | 24.4393 | SCF/gal
MCF/gal | 0.0244 | MCF/gal
gal/MCF | 40.920 | gal/MCF
Net Heating Value | 4459.9 | BTU/SCF at 60°F
Net Heating Value | 18420.2 | BTU/lb at 60°F
Gross Heating Value | 6025.0 | BTU/SCF at 60°F
Gross Heating Value | 19811.1 | BTU/lb at 60°F
Gross Heating Value | 118858.6 | BTU/gal at 60°F
API Gravity | 74.429
Page #1
MON | 82.1
RON | 85.1
RVP | 701.037 | psia
Component | Mol% |  | Wt% |  | LV%
Benzene | 0.9434 |  | 0.8254 |  | 0.6412
Toluene | 3.8630 |  | 3.9869 |  | 3.1418
Ethylbenzene | 0.3472 |  | 0.4129 |  | 0.3255
M&P Xylene | 3.5102 |  | 4.1742 |  | 3.3012
O-Xylene | 0.5756 |  | 0.6845 |  | 0.5316
2,2,4-Trimethylpentane | 0.7718 |  | 0.9875 |  | 0.9421
Data File: | Warbonnet 2-26D |  |  | Page #2
GRI E&P TANK INFORMATION
Component | Mol% |  | Wt% |  | LV%
H2S
O2
CO2 | 0.4562 |  | 0.2249 |  | 0.1889
N2 | 0.0032 |  | 0.0010 |  | 0.0008
C1 | 12.8013 |  | 2.3004 |  | 5.2685
C2 | 5.1754 |  | 1.7431 |  | 3.3698
C3 | 4.8234 |  | 2.3824 |  | 3.2291
IC4 | 2.0574 |  | 1.3394 |  | 1.6351
NC4 | 2.7294 |  | 1.7769 |  | 2.0906
IC5 | 2.5673 |  | 2.0748 |  | 2.2917
NC5 | 2.2918 |  | 1.8521 |  | 2.0166
Hexanes | 3.0734 |  | 2.9666 |  | 3.0779
Heptanes | 18.1691 |  | 19.8141 |  | 18.3133
Octanes | 7.0474 |  | 9.0029 |  | 8.6007
Nonanes | 6.0428 |  | 8.6812 |  | 8.2693
Benzene | 0.9434 |  | 0.8254 |  | 0.6412
Toluene | 3.8630 |  | 3.9869 |  | 3.1418
E-Benzene | 0.3472 |  | 0.4129 |  | 0.3255
Xylene | 4.0858 |  | 4.8587 |  | 3.8328
n-C6 | 2.3708 |  | 2.2884 |  | 2.3679
2,2,4-Trimethylpentane | 0.7718 |  | 0.9875 |  | 0.9421
C10 Plus
C10 Mole % | 20.3799 |  | 32.4804 |  | 30.3964
Molecular Wt.
Specific Gravity
Total | 100