## Sheet1
QUESTAR APPLIED TECHNOLOGY
1210 D. Street, Rock Springs, Wyoming 82901
(307) 352-7292
LIMS ID: | N/A |  | Description: | Warbonnet 4-25
Analysis Date/Time: | 4/24/02 1:39:46 P |  | Field: | Jonah
Analyst Initials: | AST |  | ML#: | WB425
Sample Temperature: | 72 |  | GC Method: | Quesliq1
Sample Pressure: | 800 |  | Data File: | C:\HPCHEM\1\DATA\QPC58.D\QPC.TXT
Date Sampled: | 2002-04-23 |  | Instrument ID: | 1
Component | Mol% |  | Wt% |  | LV%
Methane | 16.7976 |  | 3.1218 |  | 7.0831
Ethane | 5.1688 |  | 1.8006 |  | 3.4483
Propane | 4.3381 |  | 2.2161 |  | 2.9756
Isobutane | 1.9769 |  | 1.3311 |  | 1.6098
n-Butane | 2.5763 |  | 1.7347 |  | 2.0218
Neopentane | 0.1542 |  | 0.1289 |  | 0.1470
Isopentane | 2.2492 |  | 1.8799 |  | 2.0493
n-Pentane | 2.0688 |  | 1.7292 |  | 1.8651
2,2-Dimethylbutane | 0.1825 |  | 0.1821 |  | 0.1896
2,3-Dimethylbutane | 0.4524 |  | 0.4516 |  | 0.4614
2-Methylpentane | 1.3859 |  | 1.3836 |  | 1.4315
3-Methylpentane | 0.8642 |  | 0.8628 |  | 0.8777
n-Hexane | 2.1312 |  | 2.1276 |  | 2.1809
Heptanes | 17.8315 |  | 19.8883 |  | 18.0573
Octanes | 10.3727 |  | 12.7565 |  | 11.4307
Nonanes | 10.0230 |  | 13.7307 |  | 12.0515
Decanes plus | 20.8613 |  | 34.3861 |  | 31.8794
Nitrogen | 0.0000 |  | 0.0000 |  | 0.0000
Carbon Dioxide | 0.5656 |  | 0.2884 |  | 0.2400
Total | 100 |  | 100 |  | 100
Global Properties |  | Units
Avg Molecular Weight | 86.3234 | gm/mole
Pseudocritical Pressure | 491.92 | psia
Pseudocritical Temperature | 401.66 | degF
Specific Gravity | 0.68069 | gm/ml
Liquid Density | 5.6747 | lb/gal
Liquid Density | 238.34 | lb/bbl
Specific Gravity | 2.4634 | air=1
SCF/bbl | 1051.13 | SCF/bbl
SCF/gal | 25.0270 | SCF/gal
MCF/gal | 0.0250 | MCF/gal
gal/MCF | 39.953 | gal/MCF
Net Heating Value | 4316.5 | BTU/SCF at 60°F
Net Heating Value | 18246.1 | BTU/lb at 60°F
Gross Heating Value | 5910.7 | BTU/SCF at 60°F
Gross Heating Value | 19621.6 | BTU/lb at 60°F
Gross Heating Value | 117919.0 | BTU/gal at 60°F
API Gravity | 76.3773
Page #1
MON | 83.5
RON | 86.5
RVP | 900.846 | psia
Component | Mol% |  | Wt% |  | LV%
Benzene | 0.9554 |  | 0.8645 |  | 0.6653
Toluene | 3.7479 |  | 4.0005 |  | 3.1231
Ethylbenzene | 0.3286 |  | 0.4042 |  | 0.3156
M&P Xylene | 3.6458 |  | 4.4840 |  | 3.5130
O-Xylene | 0.5652 |  | 0.6952 |  | 0.5349
2,2,4-Trimethylpentane | 0.6344 |  | 0.8396 |  | 0.7935
Data File: | Warbonnet 4-25 |  |  | Page #2
GRI E&P TANK INFORMATION
Component | Mol% |  | Wt% |  | LV%
H2S
O2
CO2 | 0.5656 |  | 0.2884 |  | 0.2400
N2 | 0.0000 |  | 0.0000 |  | 0.0000
C1 | 16.7976 |  | 3.1218 |  | 7.0831
C2 | 5.1688 |  | 1.8006 |  | 3.4483
C3 | 4.3381 |  | 2.2161 |  | 2.9756
IC4 | 1.9769 |  | 1.3311 |  | 1.6098
NC4 | 2.5763 |  | 1.7347 |  | 2.0218
IC5 | 2.4034 |  | 2.0088 |  | 2.1963
NC5 | 2.0688 |  | 1.7292 |  | 1.8651
Hexanes | 2.885 |  | 2.8801 |  | 2.9602
Heptanes | 16.8761 |  | 19.0238 |  | 17.392
Octanes | 5.9904 |  | 7.9164 |  | 7.5141
Nonanes | 5.4834 |  | 8.1473 |  | 7.688
Benzene | 0.9554 |  | 0.8645 |  | 0.6653
Toluene | 3.7479 |  | 4.0005 |  | 3.1231
E-Benzene | 0.3286 |  | 0.4042 |  | 0.3156
Xylene | 4.211 |  | 5.1792 |  | 4.0479
n-C6 | 2.1312 |  | 2.1276 |  | 2.1809
2,2,4-Trimethylpentane | 0.6344 |  | 0.8396 |  | 0.7935
C10 Plus
C10 Mole % | 20.8613 |  | 34.3861 |  | 31.8794
Molecular Wt.
Specific Gravity
Total | 100.0002