## Sheet1
QUESTAR APPLIED TECHNOLOGY
1210 D. Street, Rock Springs, Wyoming 82901
(307) 352-7292
LIMS ID: | N/A |  | Description: | Warbonnet 6-23
Analysis Date/Time: | 2/11/02 11:17:28 |  | Field: | Jonah
Analyst Initials: | AST |  | ML#: | WB0623
Sample Temperature: | 82 |  | GC Method: | Quesliq1
Sample Pressure: | 750 |  | Data File: | C:\HPCHEM\1\DATA\QPC60.D\QPC.TXT
Date Sampled: | 2002-02-08 |  | Instrument ID: | 1
Component | Mol% |  | Wt% |  | LV%
Methane | 25.8318 |  | 5.4848 |  | 11.9483
Ethane | 6.1507 |  | 2.4478 |  | 4.5009
Propane | 4.9775 |  | 2.9050 |  | 3.7450
Isobutane | 2.0537 |  | 1.5798 |  | 1.8344
n-Butane | 2.6865 |  | 2.0666 |  | 2.3127
Neopentane | 0.0467 |  | 0.0446 |  | 0.0488
Isopentane | 2.1954 |  | 2.0964 |  | 2.1941
n-Pentane | 1.9194 |  | 1.8328 |  | 1.8981
2,2-Dimethylbutane | 0.1581 |  | 0.1804 |  | 0.1802
2,3-Dimethylbutane | 0.4605 |  | 0.5252 |  | 0.5151
2-Methylpentane | 1.1979 |  | 1.3663 |  | 1.3572
3-Methylpentane | 0.7354 |  | 0.8387 |  | 0.8192
n-Hexane | 1.8960 |  | 2.1625 |  | 2.1283
Heptanes | 15.4396 |  | 19.6234 |  | 17.0770
Octanes | 8.4155 |  | 11.7258 |  | 10.0209
Nonanes | 7.7631 |  | 11.9795 |  | 9.9564
Decanes plus | 17.3873 |  | 32.7426 |  | 29.1456
Nitrogen | 0.0054 |  | 0.0020 |  | 0.0016
Carbon Dioxide | 0.6795 |  | 0.3958 |  | 0.3162
Total | 100 |  | 100 |  | 100
Global Properties |  | Units
Avg Molecular Weight | 75.5572 | gm/mole
Pseudocritical Pressure | 522.58 | psia
Pseudocritical Temperature | 329.80 | degF
Specific Gravity | 0.65353 | gm/ml
Liquid Density | 5.4484 | lb/gal
Liquid Density | 228.83 | lb/bbl
Specific Gravity | 2.1919 | air=1
SCF/bbl | 1152.36 | SCF/bbl
SCF/gal | 27.4370 | SCF/gal
MCF/gal | 0.0274 | MCF/gal
gal/MCF | 36.433 | gal/MCF
Net Heating Value | 3788.7 | BTU/SCF at 60°F
Net Heating Value | 17787.1 | BTU/lb at 60°F
Gross Heating Value | 5139.7 | BTU/SCF at 60°F
Gross Heating Value | 19129.5 | BTU/lb at 60°F
Gross Heating Value | 114130.9 | BTU/gal at 60°F
API Gravity | 85.0165
Page #1
MON | 85.8
RON | 88.9
RVP | 1363.191 | psia
Component | Mol% |  | Wt% |  | LV%
Benzene | 0.8334 |  | 0.8616 |  | 0.6366
Toluene | 3.3810 |  | 4.1231 |  | 3.0904
Ethylbenzene | 0.2729 |  | 0.3835 |  | 0.2875
M&P Xylene | 3.3054 |  | 4.6445 |  | 3.4937
O-Xylene | 0.5204 |  | 0.7312 |  | 0.5401
2,2,4-Trimethylpentane | 0.4984 |  | 0.7536 |  | 0.6838
Data File: | Warbonnet 6-23 |  |  | Page #2
GRI E&P TANK INFORMATION
Component | Mol% |  | Wt% |  | LV%
H2S
O2
CO2 | 0.6795 |  | 0.3958 |  | 0.3162
N2 | 0.0054 |  | 0.0020 |  | 0.0016
C1 | 25.8318 |  | 5.4848 |  | 11.9483
C2 | 6.1507 |  | 2.4478 |  | 4.5009
C3 | 4.9775 |  | 2.9050 |  | 3.7450
IC4 | 2.0537 |  | 1.5798 |  | 1.8344
NC4 | 2.6865 |  | 2.0666 |  | 2.3127
IC5 | 2.2421 |  | 2.141 |  | 2.2429
NC5 | 1.9194 |  | 1.8328 |  | 1.8981
Hexanes | 2.5519 |  | 2.9106 |  | 2.8717
Heptanes | 14.6062 |  | 18.7618 |  | 16.4404
Octanes | 4.5361 |  | 6.8491 |  | 6.2467
Nonanes | 3.6644 |  | 6.2203 |  | 5.6351
Benzene | 0.8334 |  | 0.8616 |  | 0.6366
Toluene | 3.3810 |  | 4.1231 |  | 3.0904
E-Benzene | 0.2729 |  | 0.3835 |  | 0.2875
Xylene | 3.8258 |  | 5.3757 |  | 4.0338
n-C6 | 1.8960 |  | 2.1625 |  | 2.1283
2,2,4-Trimethylpentane | 0.4984 |  | 0.7536 |  | 0.6838
C10 Plus
C10 Mole % | 17.3873 |  | 32.7426 |  | 29.1456
Molecular Wt.
Specific Gravity
Total | 100