## Sheet1
QUESTAR APPLIED TECHNOLOGY
1210 D. Street, Rock Springs, Wyoming 82901
(307) 352-7292
LIMS ID: | N/A |  | Description: | Warbonnet 7-4
Analysis Date/Time: | 2/11/02 12:54:04 |  | Field: | Jonah
Analyst Initials: | AST |  | ML#: | W0704
Sample Temperature: | 90 |  | GC Method: | Quesliq1
Sample Pressure: | 775 |  | Data File: | C:\HPCHEM\1\DATA\QPC61.D\QPC.TXT
Date Sampled: | 2002-02-08 |  | Instrument ID: | 1
Component | Mol% |  | Wt% |  | LV%
Methane | 25.6918 |  | 5.2282 |  | 11.5330
Ethane | 5.3232 |  | 2.0304 |  | 3.7805
Propane | 4.0655 |  | 2.2740 |  | 2.9686
Isobutane | 1.6914 |  | 1.2470 |  | 1.4662
n-Butane | 2.1830 |  | 1.6094 |  | 1.8238
Neopentane | 0.0425 |  | 0.0389 |  | 0.0431
Isopentane | 1.8595 |  | 1.7018 |  | 1.8036
n-Pentane | 1.6172 |  | 1.4801 |  | 1.5521
2,2-Dimethylbutane | 0.1425 |  | 0.1558 |  | 0.1576
2,3-Dimethylbutane | 0.4063 |  | 0.4441 |  | 0.4411
2-Methylpentane | 1.1005 |  | 1.2030 |  | 1.2101
3-Methylpentane | 0.6827 |  | 0.7463 |  | 0.7381
n-Hexane | 1.7525 |  | 1.9156 |  | 1.9091
Heptanes | 15.5106 |  | 18.9668 |  | 16.7375
Octanes | 8.9179 |  | 11.9717 |  | 10.4092
Nonanes | 8.4904 |  | 12.6207 |  | 10.6750
Decanes plus | 19.9837 |  | 36.0664 |  | 32.5089
Nitrogen | 0.0052 |  | 0.0019 |  | 0.0015
Carbon Dioxide | 0.5336 |  | 0.2979 |  | 0.2410
Total | 100 |  | 100 |  | 100
Global Properties |  | Units
Avg Molecular Weight | 78.8372 | gm/mole
Pseudocritical Pressure | 511.59 | psia
Pseudocritical Temperature | 345.26 | degF
Specific Gravity | 0.66180 | gm/ml
Liquid Density | 5.5173 | lb/gal
Liquid Density | 231.73 | lb/bbl
Specific Gravity | 2.2395 | air=1
SCF/bbl | 1118.67 | SCF/bbl
SCF/gal | 26.6349 | SCF/gal
MCF/gal | 0.0266 | MCF/gal
gal/MCF | 37.534 | gal/MCF
Net Heating Value | 3952.8 | BTU/SCF at 60°F
Net Heating Value | 17844.5 | BTU/lb at 60°F
Gross Heating Value | 5478.8 | BTU/SCF at 60°F
Gross Heating Value | 19189.1 | BTU/lb at 60°F
Gross Heating Value | 115349.0 | BTU/gal at 60°F
API Gravity | 82.3108
Page #1
MON | 85.6
RON | 88.5
RVP | 1345.392 | psia
Component | Mol% |  | Wt% |  | LV%
Benzene | 0.7645 |  | 0.7575 |  | 0.5667
Toluene | 3.3571 |  | 3.9236 |  | 2.9780
Ethylbenzene | 0.2894 |  | 0.3898 |  | 0.2959
M&P Xylene | 3.4324 |  | 4.6223 |  | 3.5209
O-Xylene | 0.5333 |  | 0.7182 |  | 0.5372
2,2,4-Trimethylpentane | 0.4990 |  | 0.7230 |  | 0.6643
Data File: | Warbonnet 7-4 |  |  | Page #2
GRI E&P TANK INFORMATION
Component | Mol% |  | Wt% |  | LV%
H2S
O2
CO2 | 0.5336 |  | 0.2979 |  | 0.2410
N2 | 0.0052 |  | 0.0019 |  | 0.0015
C1 | 25.6918 |  | 5.2282 |  | 11.5330
C2 | 5.3232 |  | 2.0304 |  | 3.7805
C3 | 4.0655 |  | 2.2740 |  | 2.9686
IC4 | 1.6914 |  | 1.2470 |  | 1.4662
NC4 | 2.1830 |  | 1.6094 |  | 1.8238
IC5 | 1.902 |  | 1.7407 |  | 1.8467
NC5 | 1.6172 |  | 1.4801 |  | 1.5521
Hexanes | 2.332 |  | 2.5492 |  | 2.5469
Heptanes | 14.7461 |  | 18.2093 |  | 16.1708
Octanes | 5.0618 |  | 7.3251 |  | 6.7669
Nonanes | 4.2353 |  | 6.8904 |  | 6.321
Benzene | 0.7645 |  | 0.7575 |  | 0.5667
Toluene | 3.3571 |  | 3.9236 |  | 2.9780
E-Benzene | 0.2894 |  | 0.3898 |  | 0.2959
Xylene | 3.9657 |  | 5.3405 |  | 4.0581
n-C6 | 1.7525 |  | 1.9156 |  | 1.9091
2,2,4-Trimethylpentane | 0.4990 |  | 0.7230 |  | 0.6643
C10 Plus
C10 Mole % | 19.9837 |  | 36.0664 |  | 32.5089
Molecular Wt.
Specific Gravity
Total | 100