## Sheet1
QUESTAR APPLIED TECHNOLOGY
1210 D. Street, Rock Springs, Wyoming 82901
(307) 352-7292
LIMS ID: | N/A |  | Description: | Warbonnet 8-26
Analysis Date/Time: | 4/24/02 2:48:58 P |  | Field: | Jonah
Analyst Initials: | AST |  | ML#: | wb826
Sample Temperature: | 102 |  | GC Method: | Quesliq1
Sample Pressure: | 760 |  | Data File: | C:\HPCHEM\1\DATA\QPC59.D\QPC.TXT
Date Sampled: | 2002-04-23 |  | Instrument ID: | 1
Component | Mol% |  | Wt% |  | LV%
Methane | 25.3546 |  | 5.2536 |  | 11.4810
Ethane | 6.2338 |  | 2.4210 |  | 4.4658
Propane | 5.0826 |  | 2.8947 |  | 3.7436
Isobutane | 2.0009 |  | 1.5020 |  | 1.7496
n-Butane | 2.6587 |  | 1.9958 |  | 2.2406
Neopentane | 0.0588 |  | 0.0548 |  | 0.0602
Isopentane | 2.0824 |  | 1.9405 |  | 2.0375
n-Pentane | 1.8444 |  | 1.7187 |  | 1.7856
2,2-Dimethylbutane | 0.1404 |  | 0.1562 |  | 0.1566
2,3-Dimethylbutane | 0.4240 |  | 0.4719 |  | 0.4643
2-Methylpentane | 1.1115 |  | 1.2371 |  | 1.2328
3-Methylpentane | 0.6775 |  | 0.7541 |  | 0.7389
n-Hexane | 1.7500 |  | 1.9477 |  | 1.9230
Heptanes | 13.9493 |  | 17.2918 |  | 15.0896
Octanes | 7.6607 |  | 10.4048 |  | 8.9130
Nonanes | 7.2348 |  | 10.8795 |  | 9.0584
Decanes plus | 21.0571 |  | 38.6957 |  | 34.5548
Nitrogen | 0.0270 |  | 0.0098 |  | 0.0079
Carbon Dioxide | 0.6515 |  | 0.3703 |  | 0.2968
Total | 100 |  | 100 |  | 100
Global Properties |  | Units
Avg Molecular Weight | 77.4326 | gm/mole
Pseudocritical Pressure | 515.80 | psia
Pseudocritical Temperature | 336.45 | degF
Specific Gravity | 0.65564 | gm/ml
Liquid Density | 5.4660 | lb/gal
Liquid Density | 229.57 | lb/bbl
Specific Gravity | 2.1772 | air=1
SCF/bbl | 1127.87 | SCF/bbl
SCF/gal | 26.8540 | SCF/gal
MCF/gal | 0.0269 | MCF/gal
gal/MCF | 37.231 | gal/MCF
Net Heating Value | 3889.2 | BTU/SCF at 60°F
Net Heating Value | 17850.7 | BTU/lb at 60°F
Gross Heating Value | 5541.2 | BTU/SCF at 60°F
Gross Heating Value | 19203.1 | BTU/lb at 60°F
Gross Heating Value | 114551.5 | BTU/gal at 60°F
API Gravity | 84.3197
Page #1
MON | 87.5
RON | 90.4
RVP | 1340.815 | psia
Component | Mol% |  | Wt% |  | LV%
Benzene | 0.7821 |  | 0.7891 |  | 0.5848
Toluene | 3.1219 |  | 3.7152 |  | 2.7936
Ethylbenzene | 0.2693 |  | 0.3692 |  | 0.2777
M&P Xylene | 3.0978 |  | 4.2477 |  | 3.2054
O-Xylene | 0.5054 |  | 0.6930 |  | 0.5135
2,2,4-Trimethylpentane | 0.4493 |  | 0.6629 |  | 0.6034
Data File: | Warbonnet 8-26 |  |  | Page #2
GRI E&P TANK INFORMATION
Component | Mol% |  | Wt% |  | LV%
H2S
O2
CO2 | 0.6515 |  | 0.3703 |  | 0.2968
N2 | 0.0270 |  | 0.0098 |  | 0.0079
C1 | 25.3546 |  | 5.2536 |  | 11.4810
C2 | 6.2338 |  | 2.4210 |  | 4.4658
C3 | 5.0826 |  | 2.8947 |  | 3.7436
IC4 | 2.0009 |  | 1.5020 |  | 1.7496
NC4 | 2.6587 |  | 1.9958 |  | 2.2406
IC5 | 2.1412 |  | 1.9953 |  | 2.0977
NC5 | 1.8444 |  | 1.7187 |  | 1.7856
Hexanes | 2.3534 |  | 2.6193 |  | 2.5926
Heptanes | 13.1672 |  | 16.5027 |  | 14.5048
Octanes | 4.0895 |  | 6.0267 |  | 5.516
Nonanes | 3.3623 |  | 5.5696 |  | 5.0618
Benzene | 0.7821 |  | 0.7891 |  | 0.5848
Toluene | 3.1219 |  | 3.7152 |  | 2.7936
E-Benzene | 0.2693 |  | 0.3692 |  | 0.2777
Xylene | 3.6032 |  | 4.9407 |  | 3.7189
n-C6 | 1.7500 |  | 1.9477 |  | 1.9230
2,2,4-Trimethylpentane | 0.4493 |  | 0.6629 |  | 0.6034
C10 Plus
C10 Mole % | 21.0571 |  | 38.6957 |  | 34.5548
Molecular Wt.
Specific Gravity
Total | 100