## Sheet1
QUESTAR APPLIED TECHNOLOGY
1210 D. Street, Rock Springs, Wyoming 82901
(307) 352-7292
LIMS ID: | N/A |  | Description: | Warbonnet 7-23
Analysis Date/Time: | 1/23/03 4:47:38 P |  | Field: | Jonah
Analyst Initials: | AST |  | ML#: | Ultra
Sample Temperature: | 72 |  | GC Method: | Quesliq1
Sample Pressure: | 650 |  | Data File: | C:\HPCHEM\1\DATA\QPC65.D\QPC.TXT
Date Sampled: | 2003-01-23 |  | Instrument ID: | 1
Component | Mol% |  | Wt% |  | LV%
Methane | 19.0485 |  | 3.5887 |  | 8.1332
Ethane | 4.4665 |  | 1.5772 |  | 3.0172
Propane | 3.7268 |  | 1.9299 |  | 2.5884
Isobutane | 1.7568 |  | 1.1991 |  | 1.4485
n-Butane | 2.3700 |  | 1.6177 |  | 1.8834
Neopentane | 0.0566 |  | 0.0480 |  | 0.0547
Isopentane | 2.1674 |  | 1.8364 |  | 1.9996
n-Pentane | 1.9619 |  | 1.6623 |  | 1.7910
2,2-Dimethylbutane | 0.1752 |  | 0.1773 |  | 0.1843
2,3-Dimethylbutane | 0.5109 |  | 0.5170 |  | 0.5276
2-Methylpentane | 1.3486 |  | 1.3648 |  | 1.4105
3-Methylpentane | 0.8337 |  | 0.8437 |  | 0.8573
n-Hexane | 2.1317 |  | 2.1573 |  | 2.2089
Heptanes | 18.7704 |  | 21.2218 |  | 19.2304
Octanes | 10.4988 |  | 13.0283 |  | 11.6271
Nonanes | 9.5861 |  | 13.2821 |  | 11.6190
Decanes plus | 20.1955 |  | 33.7443 |  | 31.2493
Nitrogen | 0.0000 |  | 0.0000 |  | 0.0000
Carbon Dioxide | 0.3949 |  | 0.2041 |  | 0.1696
Total | 100 |  | 100 |  | 100
Global Properties |  | Units
Avg Molecular Weight | 85.1558 | gm/mole
Pseudocritical Pressure | 494.88 | psia
Pseudocritical Temperature | 393.59 | degF
Specific Gravity | 0.67996 | gm/ml
Liquid Density | 5.6688 | lb/gal
Liquid Density | 238.09 | lb/bbl
Specific Gravity | 2.4445 | air=1
SCF/bbl | 1064.65 | SCF/bbl
SCF/gal | 25.3488 | SCF/gal
MCF/gal | 0.0253 | MCF/gal
gal/MCF | 39.446 | gal/MCF
Net Heating Value | 4260.0 | BTU/SCF at 60°F
Net Heating Value | 18156.8 | BTU/lb at 60°F
Gross Heating Value | 5767.2 | BTU/SCF at 60°F
Gross Heating Value | 19520.5 | BTU/lb at 60°F
Gross Heating Value | 117806.2 | BTU/gal at 60°F
API Gravity | 76.6005
Page #1
MON | 83.1
RON | 86.2
RVP | 1004.210 | psia
Component | Mol% |  | Wt% |  | LV%
Benzene | 0.9909 |  | 0.9089 |  | 0.6986
Toluene | 4.0302 |  | 4.3609 |  | 3.4006
Ethylbenzene | 0.0092 |  | 0.0115 |  | 0.0090
M&P Xylene | 3.8277 |  | 4.7722 |  | 3.7346
O-Xylene | 0.6206 |  | 0.7738 |  | 0.5946
2,2,4-Trimethylpentane | 0.5866 |  | 0.7870 |  | 0.7429
Data File: | Warbonnet 7-23 |  |  | Page #2
GRI E&P TANK INFORMATION
Component | Mol% |  | Wt% |  | LV%
H2S
O2
CO2 | 0.3949 |  | 0.2041 |  | 0.1696
N2 | 0.0000 |  | 0.0000 |  | 0.0000
C1 | 19.0485 |  | 3.5887 |  | 8.1332
C2 | 4.4665 |  | 1.5772 |  | 3.0172
C3 | 3.7268 |  | 1.9299 |  | 2.5884
IC4 | 1.7568 |  | 1.1991 |  | 1.4485
NC4 | 2.3700 |  | 1.6177 |  | 1.8834
IC5 | 2.224 |  | 1.8844 |  | 2.0543
NC5 | 1.9619 |  | 1.6623 |  | 1.7910
Hexanes | 2.8684 |  | 2.9028 |  | 2.9797
Heptanes | 17.7795 |  | 20.3129 |  | 18.5318
Octanes | 5.882 |  | 7.8804 |  | 7.4836
Nonanes | 5.1286 |  | 7.7246 |  | 7.2808
Benzene | 0.9909 |  | 0.9089 |  | 0.6986
Toluene | 4.0302 |  | 4.3609 |  | 3.4006
E-Benzene | 0.0092 |  | 0.0115 |  | 0.0090
Xylene | 4.4483 |  | 5.546 |  | 4.3292
n-C6 | 2.1317 |  | 2.1573 |  | 2.2089
2,2,4-Trimethylpentane | 0.5866 |  | 0.7870 |  | 0.7429
C10 Plus
C10 Mole % | 20.1955 |  | 33.7443 |  | 31.2493
Molecular Wt. | 160.5198
Specific Gravity | 0.74553
Total | 100.0003