## Sheet1
QUESTAR APPLIED TECHNOLOGY
1210 D. Street, Rock Springs, Wyoming 82901
(307) 352-7292
LIMS ID: | N/A |  | Description: | Warbonnet 13-24
Analysis Date/Time: | 3/26/03 6:07:43 A |  | Field: | Jonah
Analyst Initials: | ABK |  | ML#: | wb1324
Sample Temperature: | 86 |  | GC Method: | Quesliq1
Sample Pressure: | 630 |  | Data File: | C:\HPCHEM\1\DATA\QPC34.D\QPC.TXT
Date Sampled: | 2003-03-25 |  | Instrument ID: | 1
Component | Mol% |  | Wt% |  | LV%
Methane | 17.4251 |  | 3.0657 |  | 7.1040
Ethane | 4.3139 |  | 1.4225 |  | 2.7824
Propane | 3.7285 |  | 1.8030 |  | 2.4725
Isobutane | 1.6154 |  | 1.0296 |  | 1.2717
n-Butane | 2.0989 |  | 1.3378 |  | 1.5925
Neopentane | 0.1109 |  | 0.0877 |  | 0.1022
Isopentane | 1.7942 |  | 1.4196 |  | 1.5805
n-Pentane | 1.6343 |  | 1.2931 |  | 1.4245
2,2-Dimethylbutane | 0.1641 |  | 0.1550 |  | 0.1648
2,3-Dimethylbutane | 0.4391 |  | 0.4150 |  | 0.4330
2-Methylpentane | 1.2512 |  | 1.1825 |  | 1.2495
3-Methylpentane | 0.7944 |  | 0.7507 |  | 0.7800
n-Hexane | 2.0204 |  | 1.9094 |  | 1.9989
Heptanes | 18.8276 |  | 19.8822 |  | 18.4005
Octanes | 12.0909 |  | 13.9281 |  | 12.6350
Nonanes | 12.3050 |  | 15.7668 |  | 13.9687
Decanes plus | 19.0337 |  | 34.3824 |  | 31.8959
Nitrogen | 0.0000 |  | 0.0000 |  | 0.0000
Carbon Dioxide | 0.3518 |  | 0.1698 |  | 0.1443
Total | 100 |  | 100 |  | 100
Global Properties |  | Units
Avg Molecular Weight | 91.1876 | gm/mole
Pseudocritical Pressure | 486.62 | psia
Pseudocritical Temperature | 420.27 | degF
Specific Gravity | 0.69521 | gm/ml
Liquid Density | 5.7958 | lb/gal
Liquid Density | 243.42 | lb/bbl
Specific Gravity | 2.4627 | air=1
SCF/bbl | 1016.70 | SCF/bbl
SCF/gal | 24.2072 | SCF/gal
MCF/gal | 0.0242 | MCF/gal
gal/MCF | 41.311 | gal/MCF
Net Heating Value | 3777.4 | BTU/SCF at 60°F
Net Heating Value | 14996.2 | BTU/lb at 60°F
Gross Heating Value | 4075.2 | BTU/SCF at 60°F
Gross Heating Value | 16100.0 | BTU/lb at 60°F
Gross Heating Value | 98009.5 | BTU/gal at 60°F
API Gravity | 72.0356
Page #1
MON | 60.7
RON | 63.6
RVP | 920.903 | psia
Component | Mol% |  | Wt% |  | LV%
Benzene | 1.1413 |  | 0.9777 |  | 0.7683
Toluene | 4.9940 |  | 5.0462 |  | 4.0233
Ethylbenzene | 0.4526 |  | 0.5269 |  | 0.4202
M&P Xylene | 5.104 |  | 5.9433 |  | 4.7556
O-Xylene | 0.8024 |  | 0.9343 |  | 0.7341
2,2,4-Trimethylpentane | 0.5534 |  | 0.6932 |  | 0.6691
Data File: | Warbonnet 13-24 |  |  | Page #2
GRI E&P TANK INFORMATION
Component | Mol% |  | Wt% |  | LV%
H2S
O2
CO2 | 0.3518 |  | 0.1698 |  | 0.1443
N2 | 0.0000 |  | 0.0000 |  | 0.0000
C1 | 17.4251 |  | 3.0657 |  | 7.1040
C2 | 4.3139 |  | 1.4225 |  | 2.7824
C3 | 3.7285 |  | 1.8030 |  | 2.4725
IC4 | 1.6154 |  | 1.0296 |  | 1.2717
NC4 | 2.0989 |  | 1.3378 |  | 1.5925
IC5 | 1.9051 |  | 1.5073 |  | 1.6827
NC5 | 1.6343 |  | 1.2931 |  | 1.4245
Hexanes | 2.6488 |  | 2.5032 |  | 2.6273
Heptanes | 17.6863 |  | 18.9045 |  | 17.6322
Octanes | 6.5435 |  | 8.1887 |  | 7.9426
Nonanes | 5.946 |  | 8.3623 |  | 8.0588
Benzene | 1.1413 |  | 0.9777 |  | 0.7683
Toluene | 4.9940 |  | 5.0462 |  | 4.0233
E-Benzene | 0.4526 |  | 0.5269 |  | 0.4202
Xylene | 5.9064 |  | 6.8776 |  | 5.4897
n-C6 | 2.0204 |  | 1.9094 |  | 1.9989
2,2,4-Trimethylpentane | 0.5534 |  | 0.6932 |  | 0.6691
C10 Plus
C10 Mole % | 19.0337 |  | 34.3824 |  | 31.8959
Molecular Wt. | 166.7013
Specific Gravity | 0.7492
Total | 99.9994