## QUESGAS
QUESTAR APPLIED TECHNOLOGY
1210 D. Street, Rock Springs, Wyoming 82901
(307) 352-7292
LIMS ID: | N/A |  | Description: | Warbonnet 13-24
Analysis Date/Time: | 2003-03-26 11:09 |  | Field: | Jonah
Analyst Initials: | AST |  | ML#: | Ultra Petroleum
Instrument ID: | Instrument 1 |  | GC Method: | Quesbtex
Data File: | QPC76.D
Date Sampled: | 2003-03-25
Component | Mol% |  | Wt% |  | LV%
Methane | 92.6724 |  | 83.9095 |  | 88.9159
Ethane | 4.2839 |  | 7.2703 |  | 6.5027
Propane | 1.2261 |  | 3.0515 |  | 1.9136
Isobutane | 0.2722 |  | 0.8930 |  | 0.5044
n-Butane | 0.2459 |  | 0.8067 |  | 0.4391
Neopentane | 0.0048 |  | 0.0194 |  | 0.0103
Isopentane | 0.1000 |  | 0.4073 |  | 0.2074
n-Pentane | 0.0688 |  | 0.2801 |  | 0.1411
2,2-Dimethylbutane | 0.0043 |  | 0.0209 |  | 0.0102
2,3-Dimethylbutane | 0.0093 |  | 0.0453 |  | 0.0216
2-Methylpentane | 0.0236 |  | 0.1147 |  | 0.0554
3-Methylpentane | 0.0132 |  | 0.0644 |  | 0.0306
n-Hexane | 0.0283 |  | 0.1377 |  | 0.0659
Heptanes | 0.1422 |  | 0.7440 |  | 0.3073
Octanes | 0.0180 |  | 0.1167 |  | 0.0510
Nonanes | 0.0101 |  | 0.0620 |  | 0.0235
Decanes plus | 0.0000 |  | 0.0000 |  | 0.0000
Nitrogen | 0.1348 |  | 0.2132 |  | 0.0837
Carbon Dioxide | 0.7421 |  | 1.8433 |  | 0.7163
Oxygen | 0.0000 |  | 0.0000 |  | 0.0000
Total | 100 |  | 100 |  | 100
Global Properties |  | Units
Gross BTU/Real CF | 1083.9 |  | BTU/SCF at 60°F and14.73 psia
Sat.Gross BTU/Real CF | 1066.3 |  | BTU/SCF at 60°F and14.73 psia
Gas Compressibility (Z) | 0.9975
Specific Gravity | 0.6134 |  | air=1
Avg Molecular Weight | 17.719 |  | gm/mole
Propane GPM | 0.337091 |  | gal/MCF
Butane GPM | 0.166195 |  | gal/MCF
Gasoline GPM | 0.151832 |  | gal/MCF
26# Gasoline GPM | 0.230133 |  | gal/MCF
Total GPM | 0.656068 |  | gal/MCF
Base Mol% | 99.152 |  | %v/v
Sample Temperature: | 86 |  | °F
Sample Pressure: | 630 |  | psig
Hydrogen Sulfide | 0.0000 | Mole%
Reviewed By:
Component | Mol% |  | Wt% |  | LV%
Benzene | 0.0122 |  | 0.0536 |  | 0.0193
Toluene | 0.0195 |  | 0.1013 |  | 0.0369
Ethylbenzene | 0.0007 |  | 0.0041 |  | 0.0015
M&P Xylene | 0.0069 |  | 0.0413 |  | 0.0151
O-Xylene | 0.0009 |  | 0.0052 |  | 0.0019
2,2,4-Trimethylpentane | 0.0032 |  | 0.0205 |  | 0.0090
Cyclopentane | 0.0000 |  | 0.0000 |  | 0.0000
Cyclohexane | 0.0224 |  | 0.1064 |  | 0.0432
Methylcyclohexane | 0.0359 |  | 0.1987 |  | 0.0816
Description: | Warbonnet 13-24
GRI GlyCalc Information
Component | Mol% |  | Wt% |  | LV%
Carbon Dioxide | 0.7421 |  | 1.8433 |  | 0.7163
Hydrogen Sulfide | 0.0000 |  | 0 |  | 0
Nitrogen | 0.1348 |  | 0.2132 |  | 0.0837
Methane | 92.6724 |  | 83.9095 |  | 88.9159
Ethane | 4.2839 |  | 7.2703 |  | 6.5027
Propane | 1.2261 |  | 3.0515 |  | 1.9136
Isobutane | 0.2722 |  | 0.8930 |  | 0.5044
n-Butane | 0.2459 |  | 0.8067 |  | 0.4391
Isopentane | 0.1048 |  | 0.4267 |  | 0.2177
n-Pentane | 0.0688 |  | 0.2801 |  | 0.1411
Cyclopentane | 0.0000 |  | 0.0000 |  | 0.0000
n-Hexane | 0.0283 |  | 0.1377 |  | 0.0659
Cyclohexane | 0.0224 |  | 0.1064 |  | 0.0432
Other Hexanes | 0.0504 |  | 0.2453 |  | 0.1178
Heptanes | 0.049 |  | 0.2635 |  | 0.1173
Methylcyclohexane | 0.0359 |  | 0.1987 |  | 0.0816
2,2,4 Trimethylpentane | 0.0032 |  | 0.0205 |  | 0.0090
Benzene | 0.0122 |  | 0.0536 |  | 0.0193
Toluene | 0.0195 |  | 0.1013 |  | 0.0369
Ethylbenzene | 0.0007 |  | 0.0041 |  | 0.0015
Xylenes | 0.0078 |  | 0.0465 |  | 0.017
C8+ Heavies | 0.0196 |  | 0.1281 |  | 0.056
Subtotal | 100 |  | 100 |  | 100
Oxygen | 0.0000 |  | 0.0000 |  | 0.0000
Total | 100 |  | 100 |  | 100