## QUESGAS
QUESTAR APPLIED TECHNOLOGY
1210 D. Street, Rock Springs, Wyoming 82901
(307) 352-7292
LIMS ID: | N/A |  | Description: | Mesa 9-34
Analysis Date/Time: | 2003-07-25 11:09 |  | Field: | Mesa/Pinedale
Analyst Initials: | BRS |  | ML#: | M934/Ultra
Instrument ID: | Instrument 1 |  | GC Method: | Quesbtex
Data File: | QPC81.D
Date Sampled: | 2003-07-24
Component | Mol% |  | Wt% |  | LV%
Methane | 93.7028 |  | 86.2249 |  | 90.5324
Ethane | 3.7459 |  | 6.4607 |  | 5.7257
Propane | 0.9843 |  | 2.4897 |  | 1.5470
Isobutane | 0.2217 |  | 0.7392 |  | 0.4137
n-Butane | 0.1933 |  | 0.6445 |  | 0.3476
Neopentane | 0.0042 |  | 0.0173 |  | 0.0091
Isopentane | 0.0811 |  | 0.3357 |  | 0.1693
n-Pentane | 0.0529 |  | 0.2188 |  | 0.1092
2,2-Dimethylbutane | 0.0038 |  | 0.0186 |  | 0.0089
2,3-Dimethylbutane | 0.0074 |  | 0.0368 |  | 0.0174
2-Methylpentane | 0.0192 |  | 0.0949 |  | 0.0455
3-Methylpentane | 0.0107 |  | 0.0531 |  | 0.0250
n-Hexane | 0.0204 |  | 0.1010 |  | 0.0479
Heptanes | 0.0768 |  | 0.4070 |  | 0.1678
Octanes | 0.0067 |  | 0.0442 |  | 0.0192
Nonanes | 0.0027 |  | 0.0177 |  | 0.0066
Decanes plus | 0.0000 |  | 0.0000 |  | 0.0000
Nitrogen | 0.0985 |  | 0.1583 |  | 0.0616
Carbon Dioxide | 0.7676 |  | 1.9376 |  | 0.7461
Oxygen | 0.0000 |  | 0.0000 |  | 0.0000
Total | 100 |  | 100 |  | 100
Global Properties |  | Units
Gross BTU/Real CF | 1068.7 |  | BTU/SCF at 60°F and14.73 psia
Sat.Gross BTU/Real CF | 1051.3 |  | BTU/SCF at 60°F and14.73 psia
Gas Compressibility (Z) | 0.9976
Specific Gravity | 0.6035 |  | air=1
Avg Molecular Weight | 17.434 |  | gm/mole
Propane GPM | 0.270613 |  | gal/MCF
Butane GPM | 0.133166 |  | gal/MCF
Gasoline GPM | 0.105078 |  | gal/MCF
26# Gasoline GPM | 0.166108 |  | gal/MCF
Total GPM | 0.509082 |  | gal/MCF
Base Mol% | 99.618 |  | %v/v
Sample Temperature: | 80 |  | °F
Sample Pressure: | 650 |  | psig
Hydrogen Sulfide | 0.0000 | Mole%
Reviewed By:
Component | Mol% |  | Wt% |  | LV%
Benzene | 0.0081 |  | 0.0363 |  | 0.0129
Toluene | 0.0078 |  | 0.0413 |  | 0.0149
Ethylbenzene | 0.0002 |  | 0.0012 |  | 0.0004
M&P Xylene | 0.0019 |  | 0.0119 |  | 0.0043
O-Xylene | 0.0002 |  | 0.0013 |  | 0.0005
2,2,4-Trimethylpentane | 0.0017 |  | 0.0114 |  | 0.0050
Cyclopentane | 0.0000 |  | 0.0000 |  | 0.0000
Cyclohexane | 0.0125 |  | 0.0604 |  | 0.0243
Methylcyclohexane | 0.0153 |  | 0.0863 |  | 0.0351
Description: | Mesa 9-34
GRI GlyCalc Information
Component | Mol% |  | Wt% |  | LV%
Carbon Dioxide | 0.7676 |  | 1.9376 |  | 0.7461
Hydrogen Sulfide | 0.0000 |  | 0 |  | 0
Nitrogen | 0.0985 |  | 0.1583 |  | 0.0616
Methane | 93.7028 |  | 86.2249 |  | 90.5324
Ethane | 3.7459 |  | 6.4607 |  | 5.7257
Propane | 0.9843 |  | 2.4897 |  | 1.5470
Isobutane | 0.2217 |  | 0.7392 |  | 0.4137
n-Butane | 0.1933 |  | 0.6445 |  | 0.3476
Isopentane | 0.0853 |  | 0.353 |  | 0.1784
n-Pentane | 0.0529 |  | 0.2188 |  | 0.1092
Cyclopentane | 0.0000 |  | 0.0000 |  | 0.0000
n-Hexane | 0.0204 |  | 0.1010 |  | 0.0479
Cyclohexane | 0.0125 |  | 0.0604 |  | 0.0243
Other Hexanes | 0.0411 |  | 0.2034 |  | 0.0968
Heptanes | 0.0314 |  | 0.1713 |  | 0.0756
Methylcyclohexane | 0.0153 |  | 0.0863 |  | 0.0351
2,2,4 Trimethylpentane | 0.0017 |  | 0.0114 |  | 0.0050
Benzene | 0.0081 |  | 0.0363 |  | 0.0129
Toluene | 0.0078 |  | 0.0413 |  | 0.0149
Ethylbenzene | 0.0002 |  | 0.0012 |  | 0.0004
Xylenes | 0.0021 |  | 0.0132 |  | 0.0048
C8+ Heavies | 0.0071 |  | 0.0475 |  | 0.0206
Subtotal | 100 |  | 100 |  | 100
Oxygen | 0.0000 |  | 0.0000 |  | 0.0000
Total | 100 |  | 100 |  | 100