## QUESGAS
QUESTAR APPLIED TECHNOLOGY
1210 D. Street, Rock Springs, Wyoming 82901
(307) 352-7292
LIMS ID: | N/A |  | Description: | Warbonnet 5-23
Analysis Date/Time: | 2001-09-11 14:07 |  | Field: | Jonah
Analyst Initials: | BRS |  | ML#: | WB0523
Instrument ID: | Instrument 1 |  | GC Method: | Quesbtex
Data File: | QPC75.D
Date Sampled: | 2001-09-10
Component | Mol% |  | Wt% |  | LV%
Methane | 92.3628 |  | 83.1665 |  | 88.3730
Ethane | 4.4597 |  | 7.5267 |  | 6.7508
Propane | 1.3059 |  | 3.2322 |  | 2.0325
Isobutane | 0.2926 |  | 0.9547 |  | 0.5407
n-Butane | 0.2755 |  | 0.8986 |  | 0.4905
Neopentane | 0.0050 |  | 0.0202 |  | 0.0108
Isopentane | 0.1129 |  | 0.4572 |  | 0.2334
n-Pentane | 0.0805 |  | 0.3260 |  | 0.1647
2,2-Dimethylbutane | 0.0049 |  | 0.0236 |  | 0.0115
2,3-Dimethylbutane | 0.0108 |  | 0.0525 |  | 0.0251
2-Methylpentane | 0.0286 |  | 0.1382 |  | 0.0670
3-Methylpentane | 0.0161 |  | 0.0780 |  | 0.0372
n-Hexane | 0.0351 |  | 0.1698 |  | 0.0815
Heptanes | 0.1732 |  | 0.9082 |  | 0.3774
Octanes | 0.0172 |  | 0.1101 |  | 0.0486
Nonanes | 0.0075 |  | 0.0455 |  | 0.0172
Decanes plus | 0.0000 |  | 0.0000 |  | 0.0000
Nitrogen | 0.1260 |  | 0.1981 |  | 0.0780
Carbon Dioxide | 0.6857 |  | 1.6939 |  | 0.6601
Oxygen | 0.0000 |  | 0.0000 |  | 0.0000
Total | 100 |  | 100 |  | 100
Global Properties |  | Units
Gross BTU/Real CF | 1090.8 |  | BTU/SCF at 60°F and14.73 psia
Sat.Gross BTU/Real CF | 1073.1 |  | BTU/SCF at 60°F and14.73 psia
Gas Compressibility (Z) | 0.9975
Specific Gravity | 0.6168 |  | air=1
Avg Molecular Weight | 17.817 |  | gm/mole
Propane GPM | 0.359030 |  | gal/MCF
Butane GPM | 0.182165 |  | gal/MCF
Gasoline GPM | 0.179894 |  | gal/MCF
26# Gasoline GPM | 0.267225 |  | gal/MCF
Total GPM | 0.721758 |  | gal/MCF
Base Mol% | 100.479 |  | %v/v
Sample Temperature: | 101 |  | °F
Sample Pressure: | 955 |  | psig
Hydrogen Sulfide | 0.0000 | Mole%
Reviewed By:
Component | Mol% |  | Wt% |  | LV%
Benzene | 0.0146 |  | 0.0638 |  | 0.0230
Toluene | 0.0213 |  | 0.1103 |  | 0.0403
Ethylbenzene | 0.0006 |  | 0.0034 |  | 0.0012
M&P Xylene | 0.0052 |  | 0.0308 |  | 0.0113
O-Xylene | 0.0006 |  | 0.0035 |  | 0.0013
2,2,4-Trimethylpentane | 0.0037 |  | 0.0240 |  | 0.0106
Cyclopentane | 0.0000 |  | 0.0000 |  | 0.0000
Cyclohexane | 0.0267 |  | 0.1260 |  | 0.0513
Methylcyclohexane | 0.0417 |  | 0.2297 |  | 0.0946
Description: | Warbonnet 5-23
GRI GlyCalc Information
Component | Mol% |  | Wt% |  | LV%
Carbon Dioxide | 0.6857 |  | 1.6939 |  | 0.6601
Hydrogen Sulfide | 0.0000 |  | 0 |  | 0
Nitrogen | 0.1260 |  | 0.1981 |  | 0.0780
Methane | 92.3628 |  | 83.1665 |  | 88.3730
Ethane | 4.4597 |  | 7.5267 |  | 6.7508
Propane | 1.3059 |  | 3.2322 |  | 2.0325
Isobutane | 0.2926 |  | 0.9547 |  | 0.5407
n-Butane | 0.2755 |  | 0.8986 |  | 0.4905
Isopentane | 0.1179 |  | 0.4774 |  | 0.2442
n-Pentane | 0.0805 |  | 0.3260 |  | 0.1647
Cyclopentane | 0.0000 |  | 0.0000 |  | 0.0000
n-Hexane | 0.0351 |  | 0.1698 |  | 0.0815
Cyclohexane | 0.0267 |  | 0.1260 |  | 0.0513
Other Hexanes | 0.0604 |  | 0.2923 |  | 0.1408
Heptanes | 0.0652 |  | 0.3544 |  | 0.1576
Methylcyclohexane | 0.0417 |  | 0.2297 |  | 0.0946
2,2,4 Trimethylpentane | 0.0037 |  | 0.0240 |  | 0.0106
Benzene | 0.0146 |  | 0.0638 |  | 0.0230
Toluene | 0.0213 |  | 0.1103 |  | 0.0403
Ethylbenzene | 0.0006 |  | 0.0034 |  | 0.0012
Xylenes | 0.0058 |  | 0.0343 |  | 0.0126
C8+ Heavies | 0.0183 |  | 0.1179 |  | 0.052
Subtotal | 100 |  | 100 |  | 100
Oxygen | 0.0000 |  | 0.0000 |  | 0.0000
Total | 100 |  | 100 |  | 100