## QUESLIQ
QUESTAR APPLIED TECHNOLOGY
1210 D. Street, Rock Springs, Wyoming 82901
(307) 352-7292
LIMS ID: | N/A |  | Description: | Bruff #41
Analysis Date/Time: | 2006-05-15 09:03 |  | Field: | Bruff
Analyst Initials: | AST |  | ML#: | Wexpro
Sample Temperature: | 72 |  | GC Method: | Quesliq1.M
Sample Pressure: | 325 |  | Data File: | QPC49.D
Date Sampled: | 2006-05-12 |  | Instrument ID: | 1
Component | Mol% |  | Wt% |  | LV%
Methane | 7.5292 |  | 1.3228 |  | 3.2165
Ethane | 5.1856 |  | 1.7076 |  | 3.5048
Propane | 4.7656 |  | 2.3014 |  | 3.3116
Isobutane | 1.4988 |  | 0.9540 |  | 1.2364
n-Butane | 2.7459 |  | 1.7478 |  | 2.1832
Neopentane | 0.1599 |  | 0.1263 |  | 0.1544
Isopentane | 2.0437 |  | 1.6148 |  | 1.8865
n-Pentane | 1.7466 |  | 1.3801 |  | 1.5953
2,2-Dimethylbutane | 0.1852 |  | 0.1748 |  | 0.1949
2,3-Dimethylbutane | 0.5857 |  | 0.5527 |  | 0.6051
2-Methylpentane | 1.1985 |  | 1.1310 |  | 1.2541
3-Methylpentane | 0.8017 |  | 0.7566 |  | 0.8249
n-Hexane | 1.7392 |  | 1.6413 |  | 1.8030
Heptanes | 18.2580 |  | 18.8219 |  | 18.1167
Octanes | 18.2222 |  | 19.7905 |  | 17.8828
Nonanes | 23.0161 |  | 27.9712 |  | 24.6635
Decanes plus | 10.1389 |  | 17.9210 |  | 17.4912
Nitrogen | 0.0115 |  | 0.0035 |  | 0.0032
Carbon Dioxide | 0.1673 |  | 0.0806 |  | 0.0719
Total | 100 |  | 100 |  | 100
Global Properties |  | Units
Avg Molecular Weight | 91.3188 | gm/mole
Pseudocritical Pressure | 508.47 | psia
Pseudocritical Temperature | 478.07 | degF
Specific Gravity | 0.72950 | gm/ml
Liquid Density | 6.0817 | lb/gal
Liquid Density | 255.43 | lb/bbl
Specific Gravity | 2.7951 | air=1
SCF/bbl | 1064.47 | SCF/bbl
SCF/gal | 25.3446 | SCF/gal
MCF/gal | 0.0253 | MCF/gal
gal/MCF | 39.454 | gal/MCF
Net Heating Value | 4102.2 | BTU/SCF at 60�F
Net Heating Value | 16655.5 | BTU/lb at 60�F
Gross Heating Value | 4397.0 | BTU/SCF at 60�F
Gross Heating Value | 17785.2 | BTU/lb at 60�F
Gross Heating Value | 112355.2 | BTU/gal at 60�F
API Gravity | 62.4685
MON | 74.3
RON | 78.1
RVP | 433.812 | psia
Page #1
Component | Mol% |  | Wt% |  | LV%
Benzene | 2.1086 |  | 1.8038 |  | 1.4875
Toluene | 12.3950 |  | 12.5071 |  | 10.4639
Ethylbenzene | 0.0285 |  | 0.0331 |  | 0.0277
M&P Xylene | 16.245 |  | 18.887 |  | 15.859
O-Xylene | 1.7347 |  | 2.0168 |  | 1.6630
2,2,4-Trimethylpentane | 0.4738 |  | 0.5927 |  | 0.6003
Data File: | Bruff #41 |  |  | Page #2
GRI E&P TANK INFORMATION
Component | Mol% |  | Wt% |  | LV%
H2S
O2
CO2 | 0.1673 |  | 0.0806 |  | 0.0719
N2 | 0.0115 |  | 0.0035 |  | 0.0032
C1 | 7.5292 |  | 1.3228 |  | 3.2165
C2 | 5.1856 |  | 1.7076 |  | 3.5048
C3 | 4.7656 |  | 2.3014 |  | 3.3116
IC4 | 1.4988 |  | 0.9540 |  | 1.2364
NC4 | 2.7459 |  | 1.7478 |  | 2.1832
IC5 | 2.2036 |  | 1.7411 |  | 2.0409
NC5 | 1.7466 |  | 1.3801 |  | 1.5953
Hexanes | 2.7711 |  | 2.6151 |  | 2.879
Heptanes | 16.1494 |  | 17.0181 |  | 16.6292
Octanes | 5.3534 |  | 6.6907 |  | 6.8186
Nonanes | 5.0079 |  | 7.0343 |  | 7.1138
Benzene | 2.1086 |  | 1.8038 |  | 1.4875
Toluene | 12.3950 |  | 12.5071 |  | 10.4639
E-Benzene | 0.0285 |  | 0.0331 |  | 0.0277
Xylene | 17.9797 |  | 20.9038 |  | 17.522
n-C6 | 1.7392 |  | 1.6413 |  | 1.8030
2,2,4-Trimethylpentane | 0.4738 |  | 0.5927 |  | 0.6003
C10 Plus
C10 Mole % | 10.1389 |  | 17.9210 |  | 17.4912
Molecular Wt. | 161.4024
Specific Gravity | 0.7461
Total | 99.9996 |  | 99.9999 |  | 100