## QUESLIQ
QUESTAR PIPELINE COMPANY
1210 D. Street, Rock Springs, Wyoming 82901
(307) 382-8882
LIMS ID: | N/A |  | Description: | Bruff # 42
Analysis Date/Time: | 2006-03-31 12:15 |  | Field: | Bruff
Analyst Initials: | PRP |  | ML#: | 6933
Sample Temperature: | N/A |  | GC Method: | Quesliq1.M
Sample Pressure: | 240 |  | Data File: | QPC59.D
Date Sampled: | 2006-03-31 |  | Instrument ID: | 1
Component | Mol% |  | Wt% |  | LV%
Methane | 1.7585 |  | 0.2643 |  | 0.6641
Ethane | 2.3144 |  | 0.6521 |  | 1.3829
Propane | 2.7788 |  | 1.1482 |  | 1.7072
Isobutane | 1.0621 |  | 0.5784 |  | 0.7746
n-Butane | 2.0053 |  | 1.0921 |  | 1.4095
Neopentane | 0.1615 |  | 0.1092 |  | 0.1380
Isopentane | 1.6882 |  | 1.1413 |  | 1.3777
n-Pentane | 1.3268 |  | 0.8970 |  | 1.0714
2,2-Dimethylbutane | 0.1980 |  | 0.1599 |  | 0.1842
2,3-Dimethylbutane | 0.5330 |  | 0.4304 |  | 0.4869
2-Methylpentane | 1.0478 |  | 0.8461 |  | 0.9694
3-Methylpentane | 0.7099 |  | 0.5733 |  | 0.6458
n-Hexane | 1.3566 |  | 1.0955 |  | 1.2434
Heptanes | 18.8267 |  | 16.7310 |  | 16.6308
Octanes | 17.1135 |  | 16.0668 |  | 15.1317
Nonanes | 26.6329 |  | 27.8214 |  | 25.4698
Decanes plus | 20.3932 |  | 30.3572 |  | 30.6791
Nitrogen | 0.0128 |  | 0.0034 |  | 0.0031
Carbon Dioxide | 0.0794 |  | 0.0327 |  | 0.0302
Total | 100 |  | 100 |  | 100
Global Properties |  | Units
Avg Molecular Weight | 106.7206 | gm/mole
Pseudocritical Pressure | 463.29 | psia
Pseudocritical Temperature | 558.95 | degF
Specific Gravity | 0.75372 | gm/ml
Liquid Density | 6.2836 | lb/gal
Liquid Density | 263.91 | lb/bbl
Specific Gravity | 2.9919 | air=1
SCF/bbl | 941.89 | SCF/bbl
SCF/gal | 22.4259 | SCF/gal
MCF/gal | 0.0224 | MCF/gal
gal/MCF | 44.605 | gal/MCF
Net Heating Value | 4414.2 | BTU/SCF at 60�F
Net Heating Value | 15487.0 | BTU/lb at 60�F
Gross Heating Value | 4732.0 | BTU/SCF at 60�F
Gross Heating Value | 16540.4 | BTU/lb at 60�F
Gross Heating Value | 105712.9 | BTU/gal at 60�F
API Gravity | 56.2355
MON | 65.0
RON | 67.9
RVP | 116.691 | psia
Page #1
Component | Mol% |  | Wt% |  | LV%
Benzene | 1.7508 |  | 1.2815 |  | 1.0920
Toluene | 10.8467 |  | 9.3650 |  | 8.0955
Ethylbenzene | 0.0359 |  | 0.0357 |  | 0.0308
M&P Xylene | 18.153 |  | 18.060 |  | 15.6672
O-Xylene | 2.0400 |  | 2.0294 |  | 1.7290
2,2,4-Trimethylpentane | 0.5401 |  | 0.5781 |  | 0.6050
Data File: | Bruff # 42 |  |  | Page #2
GRI E&P TANK INFORMATION
Component | Mol% |  | Wt% |  | LV%
H2S
O2
CO2 | 0.0794 |  | 0.0327 |  | 0.0302
N2 | 0.0128 |  | 0.0034 |  | 0.0031
C1 | 1.7585 |  | 0.2643 |  | 0.6641
C2 | 2.3144 |  | 0.6521 |  | 1.3829
C3 | 2.7788 |  | 1.1482 |  | 1.7072
IC4 | 1.0621 |  | 0.5784 |  | 0.7746
NC4 | 2.0053 |  | 1.0921 |  | 1.4095
IC5 | 1.8497 |  | 1.2505 |  | 1.5157
NC5 | 1.3268 |  | 0.8970 |  | 1.0714
Hexanes | 2.4887 |  | 2.0097 |  | 2.2863
Heptanes | 17.0759 |  | 15.4495 |  | 15.5388
Octanes | 5.7267 |  | 6.1237 |  | 6.4312
Nonanes | 6.404 |  | 7.6963 |  | 8.0428
Benzene | 1.7508 |  | 1.2815 |  | 1.0920
Toluene | 10.8467 |  | 9.3650 |  | 8.0955
E-Benzene | 0.0359 |  | 0.0357 |  | 0.0308
Xylene | 20.193 |  | 20.0894 |  | 17.3962
n-C6 | 1.3566 |  | 1.0955 |  | 1.2434
2,2,4-Trimethylpentane | 0.5401 |  | 0.5781 |  | 0.6050
C10 Plus
C10 Mole % | 20.3932 |  | 30.3572 |  | 30.6791
Molecular Wt. | 158.8571
Specific Gravity | 0.7453
Total | 99.9994 |  | 100.0003 |  | 99.9998