## QUESGAS
QUESTAR APPLIED TECHNOLOGY
1210 D. Street, Rock Springs, Wyoming 82901
(307) 352-7292
LIMS ID: | N/A |  | Description: | Bruff 539-16E
Analysis Date/Time: | 2006-04-26 13:25 | 38833.5594 | Field: | Bruff
Analyst Initials: | AST |  | ML#: | Wexpro
Instrument ID: | Instrument 1 |  | GC Method: | Quesbtex
Data File: | QPC42.D
Date Sampled: | 2006-04-25
Component | Mol% |  | Wt% |  | LV%
Methane | 86.8402 |  | 74.5366 |  | 81.3129
Ethane | 8.2795 |  | 13.3198 |  | 12.2650
Propane | 1.9747 |  | 4.6587 |  | 3.0076
Isobutane | 0.2833 |  | 0.8809 |  | 0.5122
n-Butane | 0.2976 |  | 0.9254 |  | 0.5186
Neopentane | 0.0048 |  | 0.0186 |  | 0.0102
Isopentane | 0.0991 |  | 0.3826 |  | 0.2005
n-Pentane | 0.0532 |  | 0.2053 |  | 0.1065
2,2-Dimethylbutane | 0.0051 |  | 0.0233 |  | 0.0117
2,3-Dimethylbutane | 0.0088 |  | 0.0407 |  | 0.0200
2-Methylpentane | 0.0172 |  | 0.0791 |  | 0.0394
3-Methylpentane | 0.0105 |  | 0.0486 |  | 0.0238
n-Hexane | 0.0158 |  | 0.0726 |  | 0.0358
Heptanes | 0.0921 |  | 0.4447 |  | 0.1849
Octanes | 0.0059 |  | 0.0353 |  | 0.0159
Nonanes | 0.0049 |  | 0.0292 |  | 0.0117
Decanes plus | 0.0005 |  | 0.0037 |  | 0.0017
Nitrogen | 0.5029 |  | 0.7537 |  | 0.3048
Carbon Dioxide | 1.5039 |  | 3.5412 |  | 1.4168
Oxygen | 0.0000 |  | 0.0000 |  | 0.0000
Hydrogen Sulfide | 0.0000 |  | 0.0000 |  | 0.0000
Total | 100 |  | 100 |  | 100
Global Properties |  | Units
Gross BTU/Real CF | 1111.8 |  | BTU/SCF at 60�F and14.73 psia
Sat.Gross BTU/Real CF | 1093.7 |  | BTU/SCF at 60�F and14.73 psia
Gas Compressibility (Z) | 0.9973
Specific Gravity | 0.6471 |  | air=1
Avg Molecular Weight | 18.692 |  | gm/mole
Propane GPM | 0.542903 |  | gal/MCF
Butane GPM | 0.186081 |  | gal/MCF
Gasoline GPM | 0.113991 |  | gal/MCF
26# Gasoline GPM | 0.207825 |  | gal/MCF
Total GPM | 0.843194 |  | gal/MCF
Base Mol% | 99.635 |  | %v/v
Sample Temperature: | 60 |  | �F
Sample Pressure: | 580 |  | psig
Reviewed By:
Component | Mol% |  | Wt% |  | LV%
Benzene | 0.0145 |  | 0.0605 |  | 0.0224
Toluene | 0.0188 |  | 0.0925 |  | 0.0347
Ethylbenzene | 0.0004 |  | 0.0020 |  | 0.0008
M&P Xylene | 0.0029 |  | 0.0165 |  | 0.0062
O-Xylene | 0.0004 |  | 0.0023 |  | 0.0009
2,2,4-Trimethylpentane | 0.0016 |  | 0.0100 |  | 0.0045
Cyclopentane | 0.0000 |  | 0.0000 |  | 0.0000
Cyclohexane | 0.0143 |  | 0.0644 |  | 0.0269
Methylcyclohexane | 0.0145 |  | 0.0762 |  | 0.0322
Description: | Bruff 539-16E
GRI GlyCalc Information
Component | Mol% |  | Wt% |  | LV%
Carbon Dioxide | 1.5039 |  | 3.5412 |  | 1.4168
Hydrogen Sulfide | 0.0000 |  | 0.0000 |  | 0.0000
Nitrogen | 0.5029 |  | 0.7537 |  | 0.3048
Methane | 86.8402 |  | 74.5366 |  | 81.3129
Ethane | 8.2795 |  | 13.3198 |  | 12.2650
Propane | 1.9747 |  | 4.6587 |  | 3.0076
Isobutane | 0.2833 |  | 0.8809 |  | 0.5122
n-Butane | 0.2976 |  | 0.9254 |  | 0.5186
Isopentane | 0.1039 |  | 0.4012 |  | 0.2107
n-Pentane | 0.0532 |  | 0.2053 |  | 0.1065
Cyclopentane | 0.0000 |  | 0.0000 |  | 0.0000
n-Hexane | 0.0158 |  | 0.0726 |  | 0.0358
Cyclohexane | 0.0143 |  | 0.0644 |  | 0.0269
Other Hexanes | 0.0416 |  | 0.1917 |  | 0.0949
Heptanes | 0.0284 |  | 0.1411 |  | 0.0642
Methylcyclohexane | 0.0145 |  | 0.0762 |  | 0.0322
2,2,4 Trimethylpentane | 0.0016 |  | 0.0100 |  | 0.0045
Benzene | 0.0145 |  | 0.0605 |  | 0.0224
Toluene | 0.0188 |  | 0.0925 |  | 0.0347
Ethylbenzene | 0.0004 |  | 0.0020 |  | 0.0008
Xylenes | 0.0033 |  | 0.0188 |  | 0.0071
C8+ Heavies | 0.0076 |  | 0.0474 |  | 0.0214
Subtotal | 100 |  | 100 |  | 100
Oxygen | 0.0000 |  | 0.0000 |  | 0.0000
Total | 100 |  | 100 |  | 100