## QUESLIQ
QUESTAR APPLIED TECHNOLOGY
1210 D. Street, Rock Springs, Wyoming 82901
(307) 352-7292
LIMS ID: | N/A |  | Description: | Clifton Fed 34-7
Analysis Date/Time: | 2009-03-20 14:31 |  | Field: | Bruff
Analyst Initials: | AST |  | ML#: | Wexpro
Sample Temperature: | 70 |  | GC Method: | Quesliq1.M
Sample Pressure: | 815 |  | Data File: | QPC20.D
Date Sampled: | 2009-03-18 |  | Instrument ID: | 1
Component | Mol% |  | Wt% |  | LV%
Methane | 19.4246 |  | 4.0828 |  | 8.9685
Ethane | 9.4990 |  | 3.7422 |  | 6.9389
Propane | 7.9865 |  | 4.6141 |  | 5.9983
Isobutane | 2.6006 |  | 1.9804 |  | 2.3188
n-Butane | 3.8011 |  | 2.8945 |  | 3.2663
Neopentane | 0.0602 |  | 0.0569 |  | 0.0628
Isopentane | 2.8512 |  | 2.6951 |  | 2.8445
n-Pentane | 1.8737 |  | 1.7711 |  | 1.8496
2,2-Dimethylbutane | 0.3163 |  | 0.3571 |  | 0.3598
2,3-Dimethylbutane | 0.6444 |  | 0.7276 |  | 0.7196
2-Methylpentane | 1.3325 |  | 1.5045 |  | 1.5071
3-Methylpentane | 0.8594 |  | 0.9703 |  | 0.9557
n-Hexane | 1.4891 |  | 1.6813 |  | 1.6686
Heptanes | 14.2319 |  | 17.6269 |  | 15.5494
Octanes | 11.0206 |  | 14.5782 |  | 12.1094
Nonanes | 8.7474 |  | 12.9777 |  | 10.5529
Decanes plus | 12.5158 |  | 27.3158 |  | 23.9869
Nitrogen | 0.0308 |  | 0.0113 |  | 0.0092
Carbon Dioxide | 0.7149 |  | 0.4122 |  | 0.3321
Total | 100 |  | 100 |  | 100
Global Properties |  | Units
Avg Molecular Weight | 76.3258 | gm/mole
Pseudocritical Pressure | 534.14 | psia
Pseudocritical Temperature | 344.51 | degF
Specific Gravity | 0.65905 | gm/ml
Liquid Density | 5.4944 | lb/gal
Liquid Density | 230.76 | lb/bbl
Specific Gravity | 2.1944 | air=1
SCF/bbl | 1149.50 | SCF/bbl
SCF/gal | 27.3692 | SCF/gal
MCF/gal | 0.0274 | MCF/gal
gal/MCF | 36.528 | gal/MCF
Net Heating Value | 3810.6 | BTU/SCF at 60°F
Net Heating Value | 17977.0 | BTU/lb at 60°F
Gross Heating Value | 3925.3 | BTU/SCF at 60°F
Gross Heating Value | 19307.5 | BTU/lb at 60°F
Gross Heating Value | 115127.5 | BTU/gal at 60°F
API Gravity | 83.203
MON | 70.0
RON | 73.4
RVP | 1078.210 | psia
Page #1
Component | Mol% |  | Wt% |  | LV%
Benzene | 1.3432 |  | 1.3747 |  | 1.0242
Toluene | 6.600 |  | 7.967 |  | 6.0219
Ethylbenzene | 0.5282 |  | 0.7347 |  | 0.5554
M&P Xylene | 4.457 |  | 6.200 |  | 4.7026
O-Xylene | 0.9618 |  | 1.3379 |  | 0.9966
2,2,4-Trimethylpentane | 0.4343 |  | 0.6500 |  | 0.5948
Data File: | Clifton Fed 34-7 |  |  | Page #2
GRI E&P TANK INFORMATION
Component | Mol% |  | Wt% |  | LV%
H2S
O2
CO2 | 0.7149 |  | 0.4122 |  | 0.3321
N2 | 0.0308 |  | 0.0113 |  | 0.0092
C1 | 19.4246 |  | 4.0828 |  | 8.9685
C2 | 9.4990 |  | 3.7422 |  | 6.9389
C3 | 7.9865 |  | 4.6141 |  | 5.9983
IC4 | 2.6006 |  | 1.9804 |  | 2.3188
NC4 | 3.8011 |  | 2.8945 |  | 3.2663
IC5 | 2.9114 |  | 2.752 |  | 2.9073
NC5 | 1.8737 |  | 1.7711 |  | 1.8496
Hexanes | 3.1526 |  | 3.5595 |  | 3.5422
Heptanes | 12.8887 |  | 16.2522 |  | 14.5252
Octanes | 3.9863 |  | 5.9612 |  | 5.4927
Nonanes | 2.8004 |  | 4.7051 |  | 4.2983
Benzene | 1.3432 |  | 1.3747 |  | 1.0242
Toluene | 6.600 |  | 7.967 |  | 6.0219
E-Benzene | 0.5282 |  | 0.7347 |  | 0.5554
Xylene | 5.4188 |  | 7.5379 |  | 5.6992
n-C6 | 1.4891 |  | 1.6813 |  | 1.6686
2,2,4-Trimethylpentane | 0.4343 |  | 0.6500 |  | 0.5948
C10 Plus
C10 Mole % | 12.5158 |  | 27.3158 |  | 23.9869
Molecular Wt. | 168.3896
Specific Gravity | 0.7501
Total | 100 |  | 100 |  | 99.9984