## QUESLIQ
QUESTAR APPLIED TECHNOLOGY
1210 D. Street, Rock Springs, Wyoming 82901
(307) 352-7292
LIMS ID: | N/A |  | Description: | Clifton Fed. 28-8
Analysis Date/Time: | 2011-09-26 09:25 | 40812.3923 | Field: | Bruff
Analyst Initials: | PRP |  | ML#: | Wexpro
Sample Temperature: | 79 |  | GC Method: | Quesliq1.M
Sample Pressure: | 288 |  | Data File: | QPC55.D
Date Sampled: | 2011-09-23 |  | Instrument ID: | 1
Component | Mol% |  | Wt% |  | LV%
Methane | 8.6976 |  | 1.3940 |  | 3.3197
Ethane | 4.8985 |  | 1.4715 |  | 2.9508
Propane | 4.5448 |  | 2.0021 |  | 2.8203
Isobutane | 1.6131 |  | 0.9367 |  | 1.1890
n-Butane | 2.7202 |  | 1.5795 |  | 1.9317
Neopentane | 0.0373 |  | 0.0269 |  | 0.0322
Isopentane | 2.1883 |  | 1.5773 |  | 1.8027
n-Pentane | 1.5586 |  | 1.1234 |  | 1.2726
2,2-Dimethylbutane | 0.2057 |  | 0.1771 |  | 0.1935
2,3-Dimethylbutane | 0.5275 |  | 0.4542 |  | 0.4870
2-Methylpentane | 1.1327 |  | 0.9752 |  | 1.0591
3-Methylpentane | 0.7783 |  | 0.6701 |  | 0.7155
n-Hexane | 1.4723 |  | 1.2676 |  | 1.3638
Heptanes | 14.5427 |  | 13.7663 |  | 13.1963
Octanes | 14.0542 |  | 14.3677 |  | 13.0386
Nonanes | 14.1099 |  | 16.0360 |  | 14.2035
Decanes plus | 26.6606 |  | 42.0628 |  | 40.3261
Nitrogen | 0.0114 |  | 0.0032 |  | 0.0028
Carbon Dioxide | 0.2466 |  | 0.1084 |  | 0.0948
Total | 100 |  | 100 |  | 100
Global Properties |  | Units
Avg Molecular Weight | 100.0980 | gm/mole
Pseudocritical Pressure | 465.57 | psia
Pseudocritical Temperature | 482.11 | degF
Specific Gravity | 0.71446 | gm/ml
Liquid Density | 5.9564 | lb/gal
Liquid Density | 250.17 | lb/bbl
Specific Gravity | 2.6041 | air=1
SCF/bbl | 950.94 | SCF/bbl
SCF/gal | 22.6414 | SCF/gal
MCF/gal | 0.0226 | MCF/gal
gal/MCF | 44.178 | gal/MCF
Net Heating Value | 4942.7 | BTU/SCF at 60°F
Net Heating Value | 18484.8 | BTU/lb at 60°F
Gross Heating Value | 5360.6 | BTU/SCF at 60°F
Gross Heating Value | 19838.2 | BTU/lb at 60°F
Gross Heating Value | 122273.2 | BTU/gal at 60°F
API Gravity | 66.5517
MON | 59.6
RON | 62.0
RVP | 490.357 | psia
Page #1
Component | Mol% |  | Wt% |  | LV%
Benzene | 1.1747 |  | 0.9167 |  | 0.7404
Toluene | 7.4720 |  | 6.8782 |  | 5.6359
Ethylbenzene | 0.7257 |  | 0.7697 |  | 0.6308
M&P Xylene | 6.8854 |  | 7.3030 |  | 6.0054
O-Xylene | 1.6483 |  | 1.7483 |  | 1.4119
2,2,4-Trimethylpentane | 0.4351 |  | 0.4965 |  | 0.4925
Data File: | Clifton Fed. 28-8 |  |  | Page #2
GRI E&P TANK INFORMATION
Component | Mol% |  | Wt% |  | LV%
H2S
O2
CO2 | 0.2466 |  | 0.1084 |  | 0.0948
N2 | 0.0114 |  | 0.0032 |  | 0.0028
C1 | 8.6976 |  | 1.3940 |  | 3.3197
C2 | 4.8985 |  | 1.4715 |  | 2.9508
C3 | 4.5448 |  | 2.0021 |  | 2.8203
IC4 | 1.6131 |  | 0.9367 |  | 1.1890
NC4 | 2.7202 |  | 1.5795 |  | 1.9317
IC5 | 2.2256 |  | 1.6042 |  | 1.8349
NC5 | 1.5586 |  | 1.1234 |  | 1.2726
Hexanes | 2.6442 |  | 2.2766 |  | 2.4551
Heptanes | 13.368 |  | 12.8496 |  | 12.4559
Octanes | 6.1471 |  | 6.993 |  | 6.9102
Nonanes | 4.8505 |  | 6.215 |  | 6.1554
Benzene | 1.1747 |  | 0.9167 |  | 0.7404
Toluene | 7.4720 |  | 6.8782 |  | 5.6359
E-Benzene | 0.7257 |  | 0.7697 |  | 0.6308
Xylene | 8.5337 |  | 9.0513 |  | 7.4173
n-C6 | 1.4723 |  | 1.2676 |  | 1.3638
2,2,4-Trimethylpentane | 0.4351 |  | 0.4965 |  | 0.4925
C10 Plus
C10 Mole % | 26.6606 |  | 42.0628 |  | 40.3261
Molecular Wt. | 159.0425
Specific Gravity | 0.7454
Total | 100.0003 |  | 100 |  | 100