## QUESLIQ
QUESTAR APPLIED TECHNOLOGY
1210 D. Street, Rock Springs, Wyoming 82901
(307) 352-7292
LIMS ID: | N/A |  | Description: | Clifton Fed. 34-5
Analysis Date/Time: | 2011-09-26 08:20 | 40812.3474 | Field: | Bruff
Analyst Initials: | PRP |  | ML#: | Wexpro
Sample Temperature: | 72 |  | GC Method: | Quesliq1.M
Sample Pressure: | 732 |  | Data File: | QPC54.D
Date Sampled: | 2011-09-23 |  | Instrument ID: | 1
Component | Mol% |  | Wt% |  | LV%
Methane | 7.1911 |  | 1.1835 |  | 2.8529
Ethane | 4.8326 |  | 1.4907 |  | 3.0259
Propane | 3.8636 |  | 1.7477 |  | 2.4921
Isobutane | 1.1812 |  | 0.7043 |  | 0.9050
n-Butane | 2.0393 |  | 1.2159 |  | 1.5052
Neopentane | 0.0479 |  | 0.0354 |  | 0.0429
Isopentane | 2.1659 |  | 1.6031 |  | 1.8545
n-Pentane | 1.0633 |  | 0.7870 |  | 0.9024
2,2-Dimethylbutane | 0.2906 |  | 0.2569 |  | 0.2840
2,3-Dimethylbutane | 0.7744 |  | 0.6846 |  | 0.7430
2-Methylpentane | 1.5453 |  | 1.3662 |  | 1.5018
3-Methylpentane | 1.0308 |  | 0.9113 |  | 0.9850
n-Hexane | 2.0122 |  | 1.7788 |  | 1.9373
Heptanes | 19.2462 |  | 18.4297 |  | 17.7251
Octanes | 17.9162 |  | 18.4759 |  | 16.7364
Nonanes | 14.1459 |  | 16.3576 |  | 14.5250
Decanes plus | 20.2354 |  | 32.7828 |  | 31.8146
Nitrogen | 0.0000 |  | 0.0000 |  | 0.0000
Carbon Dioxide | 0.4178 |  | 0.1886 |  | 0.1669
Total | 100 |  | 100 |  | 100
Global Properties |  | Units
Avg Molecular Weight | 97.4815 | gm/mole
Pseudocritical Pressure | 483.02 | psia
Pseudocritical Temperature | 488.27 | degF
Specific Gravity | 0.72320 | gm/ml
Liquid Density | 6.0292 | lb/gal
Liquid Density | 253.22 | lb/bbl
Specific Gravity | 2.7405 | air=1
SCF/bbl | 988.66 | SCF/bbl
SCF/gal | 23.5394 | SCF/gal
MCF/gal | 0.0235 | MCF/gal
gal/MCF | 42.488 | gal/MCF
Net Heating Value | 4818.0 | BTU/SCF at 60°F
Net Heating Value | 18414.8 | BTU/lb at 60°F
Gross Heating Value | 5178.9 | BTU/SCF at 60°F
Gross Heating Value | 19731.6 | BTU/lb at 60°F
Gross Heating Value | 122800.8 | BTU/gal at 60°F
API Gravity | 64.1582
MON | 64.1
RON | 67.1
RVP | 414.280 | psia
Page #1
Component | Mol% |  | Wt% |  | LV%
Benzene | 2.4444 |  | 1.9588 |  | 1.6015
Toluene | 11.082 |  | 10.4750 |  | 8.6883
Ethylbenzene | 0.7796 |  | 0.8491 |  | 0.7044
M&P Xylene | 7.4513 |  | 8.1154 |  | 6.7553
O-Xylene | 1.7198 |  | 1.8731 |  | 1.5312
2,2,4-Trimethylpentane | 0.5523 |  | 0.6473 |  | 0.6499
Data File: | Clifton Fed. 34-5 |  |  | Page #2
GRI E&P TANK INFORMATION
Component | Mol% |  | Wt% |  | LV%
H2S
O2
CO2 | 0.4178 |  | 0.1886 |  | 0.1669
N2 | 0.0000 |  | 0.0000 |  | 0.0000
C1 | 7.1911 |  | 1.1835 |  | 2.8529
C2 | 4.8326 |  | 1.4907 |  | 3.0259
C3 | 3.8636 |  | 1.7477 |  | 2.4921
IC4 | 1.1812 |  | 0.7043 |  | 0.9050
NC4 | 2.0393 |  | 1.2159 |  | 1.5052
IC5 | 2.2138 |  | 1.6385 |  | 1.8974
NC5 | 1.0633 |  | 0.7870 |  | 0.9024
Hexanes | 3.6411 |  | 3.219 |  | 3.5138
Heptanes | 16.8018 |  | 16.4709 |  | 16.1236
Octanes | 6.2819 |  | 7.3536 |  | 7.3982
Nonanes | 4.1952 |  | 5.52 |  | 5.5341
Benzene | 2.4444 |  | 1.9588 |  | 1.6015
Toluene | 11.082 |  | 10.4750 |  | 8.6883
E-Benzene | 0.7796 |  | 0.8491 |  | 0.7044
Xylene | 9.1711 |  | 9.9885 |  | 8.2865
n-C6 | 2.0122 |  | 1.7788 |  | 1.9373
2,2,4-Trimethylpentane | 0.5523 |  | 0.6473 |  | 0.6499
C10 Plus
C10 Mole % | 20.2354 |  | 32.7828 |  | 31.8146
Molecular Wt. | 158.9296
Specific Gravity | 0.7453
Total | 99.9997 |  | 100 |  | 100