## QUESLIQ
QUESTAR APPLIED TECHNOLOGY
1210 D. Street, Rock Springs, Wyoming 82901
(307) 352-7292
LIMS ID: | N/A |  | Description: | Clifton Federal 34-8
Analysis Date/Time: | 2009-05-20 16:28 |  | Field: | Bruff
Analyst Initials: | AST |  | ML#: | Wexpro
Sample Temperature: | 80 |  | GC Method: | Quesliq1.M
Sample Pressure: | 676 |  | Data File: | QPC71.D
Date Sampled: | 2009-05-19 |  | Instrument ID: | 1
Component | Mol% |  | Wt% |  | LV%
Methane | 4.5833 |  | 0.7561 |  | 1.8086
Ethane | 7.1857 |  | 2.2218 |  | 4.4860
Propane | 7.4084 |  | 3.3592 |  | 4.7553
Isobutane | 2.1315 |  | 1.2739 |  | 1.6242
n-Butane | 3.6951 |  | 2.2084 |  | 2.7137
Neopentane | 0.0540 |  | 0.0401 |  | 0.0482
Isopentane | 2.3938 |  | 1.7759 |  | 2.0411
n-Pentane | 1.9740 |  | 1.4645 |  | 1.6654
2,2-Dimethylbutane | 0.2212 |  | 0.1960 |  | 0.2150
2,3-Dimethylbutane | 0.6106 |  | 0.5410 |  | 0.5827
2-Methylpentane | 1.1148 |  | 0.9879 |  | 1.0776
3-Methylpentane | 0.7234 |  | 0.6410 |  | 0.6875
n-Hexane | 1.5316 |  | 1.3571 |  | 1.4667
Heptanes | 15.8403 |  | 15.1251 |  | 14.3003
Octanes | 16.2971 |  | 16.5280 |  | 14.6069
Nonanes | 13.2920 |  | 15.3089 |  | 13.3992
Decanes plus | 20.6014 |  | 36.0601 |  | 34.3876
Nitrogen | 0.0000 |  | 0.0000 |  | 0.0000
Carbon Dioxide | 0.3406 |  | 0.1541 |  | 0.1352
Total | 100 |  | 100 |  | 100
Global Properties |  | Units
Avg Molecular Weight | 97.2550 | gm/mole
Pseudocritical Pressure | 489.51 | psia
Pseudocritical Temperature | 483.11 | degF
Specific Gravity | 0.71766 | gm/ml
Liquid Density | 5.9830 | lb/gal
Liquid Density | 251.28 | lb/bbl
Specific Gravity | 2.6207 | air=1
SCF/bbl | 982.81 | SCF/bbl
SCF/gal | 23.4003 | SCF/gal
MCF/gal | 0.0234 | MCF/gal
gal/MCF | 42.741 | gal/MCF
Net Heating Value | 4810.2 | BTU/SCF at 60°F
Net Heating Value | 18519.9 | BTU/lb at 60°F
Gross Heating Value | 4817.8 | BTU/SCF at 60°F
Gross Heating Value | 19849.2 | BTU/lb at 60°F
Gross Heating Value | 122616.2 | BTU/gal at 60°F
API Gravity | 65.6686
MON | 62.0
RON | 65.9
RVP | 309.978 | psia
Page #1
Component | Mol% |  | Wt% |  | LV%
Benzene | 2.6653 |  | 2.1408 |  | 1.7368
Toluene | 11.484 |  | 10.881 |  | 8.956
Ethylbenzene | 0.7871 |  | 0.8593 |  | 0.7074
M&P Xylene | 7.305 |  | 7.975 |  | 6.588
O-Xylene | 1.6847 |  | 1.8391 |  | 1.4918
2,2,4-Trimethylpentane | 0.4037 |  | 0.4742 |  | 0.4725
Data File: | Clifton Federal 34-8 |  |  | Page #2
GRI E&P TANK INFORMATION
Component | Mol% |  | Wt% |  | LV%
H2S
O2
CO2 | 0.3406 |  | 0.1541 |  | 0.1352
N2 | 0.0000 |  | 0.0000 |  | 0.0000
C1 | 4.5833 |  | 0.7561 |  | 1.8086
C2 | 7.1857 |  | 2.2218 |  | 4.4860
C3 | 7.4084 |  | 3.3592 |  | 4.7553
IC4 | 2.1315 |  | 1.2739 |  | 1.6242
NC4 | 3.6951 |  | 2.2084 |  | 2.7137
IC5 | 2.4478 |  | 1.816 |  | 2.0893
NC5 | 1.9740 |  | 1.4645 |  | 1.6654
Hexanes | 2.67 |  | 2.3659 |  | 2.5628
Heptanes | 13.175 |  | 12.9843 |  | 12.5635
Octanes | 4.4094 |  | 5.1728 |  | 5.1784
Nonanes | 3.5152 |  | 4.6355 |  | 4.612
Benzene | 2.6653 |  | 2.1408 |  | 1.7368
Toluene | 11.484 |  | 10.881 |  | 8.956
E-Benzene | 0.7871 |  | 0.8593 |  | 0.7074
Xylene | 8.9897 |  | 9.8141 |  | 8.0798
n-C6 | 1.5316 |  | 1.3571 |  | 1.4667
2,2,4-Trimethylpentane | 0.4037 |  | 0.4742 |  | 0.4725
C10 Plus
C10 Mole % | 20.6014 |  | 36.0601 |  | 34.3876
Molecular Wt. | 171.3710
Specific Gravity | 0.7517
Total | 99.9988 |  | 99.9991 |  | 100.0012