## QUESLIQ
QUESTAR APPLIED TECHNOLOGY
1210 D. Street, Rock Springs, Wyoming 82901
(307) 352-7292
LIMS ID: | N/A |  | Description: | Haley #4-7
Analysis Date/Time: | 2008-02-13 08:03 |  | Field: | Bruff
Analyst Initials: | AST |  | ML#: | Wexpro
Sample Temperature: | 102 |  | GC Method: | Quesliq1.M
Sample Pressure: | 500 |  | Data File: | QPC71.D
Date Sampled: | 2008-02-12 |  | Instrument ID: | 1
Component | Mol% |  | Wt% |  | LV%
Methane | 0.2269 |  | 0.0288 |  | 0.0722
Ethane | 0.7750 |  | 0.1843 |  | 0.3899
Propane | 2.4669 |  | 0.8603 |  | 1.2760
Isobutane | 1.0861 |  | 0.4992 |  | 0.6669
n-Butane | 2.2926 |  | 1.0538 |  | 1.3568
Neopentane | 0.0830 |  | 0.0474 |  | 0.0597
Isopentane | 1.9402 |  | 1.1071 |  | 1.3331
n-Pentane | 1.8070 |  | 1.0311 |  | 1.2286
2,2-Dimethylbutane | 0.1592 |  | 0.1085 |  | 0.1247
2,3-Dimethylbutane | 0.5162 |  | 0.3518 |  | 0.3970
2-Methylpentane | 1.1920 |  | 0.8124 |  | 0.9285
3-Methylpentane | 0.7338 |  | 0.5001 |  | 0.5620
n-Hexane | 1.7198 |  | 1.1721 |  | 1.3272
Heptanes | 17.0091 |  | 12.7433 |  | 12.7925
Octanes | 15.9600 |  | 12.8302 |  | 12.2195
Nonanes | 14.5477 |  | 13.0177 |  | 12.0678
Decanes plus | 37.4860 |  | 53.6519 |  | 53.1976
Nitrogen | 0.0000 |  | 0.0000 |  | 0.0000
Carbon Dioxide | 0.0000 |  | 0.0000 |  | 0.0000
Total | 100 |  | 100 |  | 100
Global Properties |  | Units
Avg Molecular Weight | 126.4495 | gm/mole
Pseudocritical Pressure | 404.72 | psia
Pseudocritical Temperature | 604.14 | degF
Specific Gravity | 0.75194 | gm/ml
Liquid Density | 6.2687 | lb/gal
Liquid Density | 263.29 | lb/bbl
Specific Gravity | 2.8005 | air=1
SCF/bbl | 792.38 | SCF/bbl
SCF/gal | 18.8662 | SCF/gal
MCF/gal | 0.0189 | MCF/gal
gal/MCF | 53.041 | gal/MCF
Net Heating Value | 3826.0 | BTU/SCF at 60°F
Net Heating Value | 11405.9 | BTU/lb at 60°F
Gross Heating Value | 4114.1 | BTU/SCF at 60°F
Gross Heating Value | 12213.2 | BTU/lb at 60°F
Gross Heating Value | 76431.3 | BTU/gal at 60°F
API Gravity | 56.6799
MON | 42.1
RON | 44.5
RVP | 25.791 | psia
Page #1
Component | Mol% |  | Wt% |  | LV%
Benzene | 1.6092 |  | 0.9941 |  | 0.8450
Toluene | 9.0348 |  | 6.5835 |  | 5.6775
Ethylbenzene | 0.7750 |  | 0.6507 |  | 0.5613
M&P Xylene | 7.4931 |  | 6.2913 |  | 5.4449
O-Xylene | 1.6790 |  | 1.4097 |  | 1.1982
2,2,4-Trimethylpentane | 0.5345 |  | 0.4829 |  | 0.5041
Data File: | Haley #4-7 |  |  | Page #2
GRI E&P TANK INFORMATION
Component | Mol% |  | Wt% |  | LV%
H2S
O2
CO2 | 0.0000 |  | 0.0000 |  | 0.0000
N2 | 0.0000 |  | 0.0000 |  | 0.0000
C1 | 0.2269 |  | 0.0288 |  | 0.0722
C2 | 0.7750 |  | 0.1843 |  | 0.3899
C3 | 2.4669 |  | 0.8603 |  | 1.2760
IC4 | 1.0861 |  | 0.4992 |  | 0.6669
NC4 | 2.2926 |  | 1.0538 |  | 1.3568
IC5 | 2.0232 |  | 1.1545 |  | 1.3928
NC5 | 1.8070 |  | 1.0311 |  | 1.2286
Hexanes | 2.6012 |  | 1.7728 |  | 2.0122
Heptanes | 15.3999 |  | 11.7492 |  | 11.9475
Octanes | 6.3907 |  | 5.7638 |  | 6.0379
Nonanes | 4.6006 |  | 4.666 |  | 4.8634
Benzene | 1.6092 |  | 0.9941 |  | 0.8450
Toluene | 9.0348 |  | 6.5835 |  | 5.6775
E-Benzene | 0.7750 |  | 0.6507 |  | 0.5613
Xylene | 9.1721 |  | 7.701 |  | 6.6431
n-C6 | 1.7198 |  | 1.1721 |  | 1.3272
2,2,4-Trimethylpentane | 0.5345 |  | 0.4829 |  | 0.5041
C10 Plus
C10 Mole % | 37.4860 |  | 53.6519 |  | 53.1976
Molecular Wt. | 182.2051
Specific Gravity | 0.7572
Total | 100.0015 |  | 100 |  | 100