## QUESLIQ
QUESTAR APPLIED TECHNOLOGY
1210 D. Street, Rock Springs, Wyoming 82901
(307) 352-7292
LIMS ID: | N/A |  | Description: | Haley Fed 4-6
Analysis Date/Time: | 2008-01-11 13:40 |  | Field: | Bruff
Analyst Initials: | AST |  | ML#: | Wexpro
Sample Temperature: | 100 |  | GC Method: | Quesliq1.M
Sample Pressure: | 425 |  | Data File: | QPC25.D
Date Sampled: | 2008-01-10 |  | Instrument ID: | 1
Component | Mol% |  | Wt% |  | LV%
Methane | 10.1367 |  | 1.6212 |  | 3.8816
Ethane | 5.7181 |  | 1.7141 |  | 3.4641
Propane | 4.6736 |  | 2.0545 |  | 2.9110
Isobutane | 1.2939 |  | 0.7497 |  | 0.9568
n-Butane | 2.3178 |  | 1.3430 |  | 1.6518
Neopentane | 0.0508 |  | 0.0366 |  | 0.0440
Isopentane | 1.5956 |  | 1.1477 |  | 1.3202
n-Pentane | 1.4494 |  | 1.0425 |  | 1.1866
2,2-Dimethylbutane | 0.1334 |  | 0.1146 |  | 0.1258
2,3-Dimethylbutane | 0.4334 |  | 0.3723 |  | 0.4013
2-Methylpentane | 0.9651 |  | 0.8291 |  | 0.9053
3-Methylpentane | 0.6047 |  | 0.5195 |  | 0.5577
n-Hexane | 1.4599 |  | 1.2542 |  | 1.3566
Heptanes | 15.0555 |  | 14.2252 |  | 13.6455
Octanes | 15.6245 |  | 15.7560 |  | 14.2875
Nonanes | 15.1251 |  | 17.0381 |  | 15.0655
Decanes plus | 23.1087 |  | 40.0746 |  | 38.1431
Nitrogen | 0.0238 |  | 0.0066 |  | 0.0059
Carbon Dioxide | 0.2304 |  | 0.1011 |  | 0.0888
Total | 100 |  | 100 |  | 100
Global Properties |  | Units
Avg Molecular Weight | 100.3104 | gm/mole
Pseudocritical Pressure | 475.10 | psia
Pseudocritical Temperature | 477.14 | degF
Specific Gravity | 0.71829 | gm/ml
Liquid Density | 5.9882 | lb/gal
Liquid Density | 251.50 | lb/bbl
Specific Gravity | 2.5597 | air=1
SCF/bbl | 953.92 | SCF/bbl
SCF/gal | 22.7124 | SCF/gal
MCF/gal | 0.0227 | MCF/gal
gal/MCF | 44.037 | gal/MCF
Net Heating Value | 3728.1 | BTU/SCF at 60°F
Net Heating Value | 13683.8 | BTU/lb at 60°F
Gross Heating Value | 4011.1 | BTU/SCF at 60°F
Gross Heating Value | 14652.7 | BTU/lb at 60°F
Gross Heating Value | 90519.6 | BTU/gal at 60°F
API Gravity | 65.4956
MON | 58.3
RON | 61.6
RVP | 568.959 | psia
Page #1
Component | Mol% |  | Wt% |  | LV%
Benzene | 1.4903 |  | 1.1605 |  | 0.9424
Toluene | 9.214 |  | 8.4635 |  | 6.9723
Ethylbenzene | 0.7972 |  | 0.8437 |  | 0.6952
M&P Xylene | 7.851 |  | 8.3090 |  | 6.8694
O-Xylene | 1.8004 |  | 1.9055 |  | 1.5471
2,2,4-Trimethylpentane | 0.4655 |  | 0.5302 |  | 0.5287
Data File: | Haley Fed 4-6 |  |  | Page #2
GRI E&P TANK INFORMATION
Component | Mol% |  | Wt% |  | LV%
H2S
O2
CO2 | 0.2304 |  | 0.1011 |  | 0.0888
N2 | 0.0238 |  | 0.0066 |  | 0.0059
C1 | 10.1367 |  | 1.6212 |  | 3.8816
C2 | 5.7181 |  | 1.7141 |  | 3.4641
C3 | 4.6736 |  | 2.0545 |  | 2.9110
IC4 | 1.2939 |  | 0.7497 |  | 0.9568
NC4 | 2.3178 |  | 1.3430 |  | 1.6518
IC5 | 1.6464 |  | 1.1843 |  | 1.3642
NC5 | 1.4494 |  | 1.0425 |  | 1.1866
Hexanes | 2.1366 |  | 1.8355 |  | 1.9901
Heptanes | 13.5652 |  | 13.0647 |  | 12.7031
Octanes | 5.945 |  | 6.7623 |  | 6.7865
Nonanes | 4.6765 |  | 5.9799 |  | 5.9538
Benzene | 1.4903 |  | 1.1605 |  | 0.9424
Toluene | 9.214 |  | 8.4635 |  | 6.9723
E-Benzene | 0.7972 |  | 0.8437 |  | 0.6952
Xylene | 9.6514 |  | 10.2145 |  | 8.4165
n-C6 | 1.4599 |  | 1.2542 |  | 1.3566
2,2,4-Trimethylpentane | 0.4655 |  | 0.5302 |  | 0.5287
C10 Plus
C10 Mole % | 23.1087 |  | 40.0746 |  | 38.1431
Molecular Wt. | 175.4947
Specific Gravity | 0.7535
Total | 100.0004 |  | 100.0006 |  | 99.9991