## QUESLIQ
QUESTAR APPLIED TECHNOLOGY
1210 D. Street, Rock Springs, Wyoming 82901
(307) 352-7292
LIMS ID: | N/A |  | Description: | Haley Fed. 4-8
Analysis Date/Time: | 2008-01-11 11:35 |  | Field: | Bruff
Analyst Initials: | AST |  | ML#: | Wexpro
Sample Temperature: | 92 |  | GC Method: | Quesliq1.M
Sample Pressure: | 490 |  | Data File: | QPC24.D
Date Sampled: | 2008-01-10 |  | Instrument ID: | 1
Component | Mol% |  | Wt% |  | LV%
Methane | 10.9698 |  | 1.7566 |  | 4.2182
Ethane | 5.6650 |  | 1.7003 |  | 3.4463
Propane | 4.3559 |  | 1.9173 |  | 2.7246
Isobutane | 1.1960 |  | 0.6939 |  | 0.8881
n-Butane | 2.0815 |  | 1.2076 |  | 1.4896
Neopentane | 0.0454 |  | 0.0327 |  | 0.0395
Isopentane | 1.3962 |  | 1.0055 |  | 1.1601
n-Pentane | 1.2407 |  | 0.8935 |  | 1.0201
2,2-Dimethylbutane | 0.1257 |  | 0.1082 |  | 0.1191
2,3-Dimethylbutane | 0.3930 |  | 0.3380 |  | 0.3655
2-Methylpentane | 0.8261 |  | 0.7106 |  | 0.7781
3-Methylpentane | 0.5315 |  | 0.4572 |  | 0.4922
n-Hexane | 1.2421 |  | 1.0685 |  | 1.1591
Heptanes | 14.4698 |  | 13.6422 |  | 13.0769
Octanes | 16.1624 |  | 16.1763 |  | 14.5922
Nonanes | 14.9841 |  | 16.7985 |  | 14.8044
Decanes plus | 23.9409 |  | 41.3302 |  | 39.4844
Nitrogen | 0.0148 |  | 0.0041 |  | 0.0037
Carbon Dioxide | 0.3595 |  | 0.1579 |  | 0.1391
Total | 100 |  | 100 |  | 100
Global Properties |  | Units
Avg Molecular Weight | 100.1855 | gm/mole
Pseudocritical Pressure | 478.27 | psia
Pseudocritical Temperature | 476.34 | degF
Specific Gravity | 0.72042 | gm/ml
Liquid Density | 6.0059 | lb/gal
Liquid Density | 252.25 | lb/bbl
Specific Gravity | 2.5430 | air=1
SCF/bbl | 957.89 | SCF/bbl
SCF/gal | 22.8070 | SCF/gal
MCF/gal | 0.0228 | MCF/gal
gal/MCF | 43.853 | gal/MCF
Net Heating Value | 3687.1 | BTU/SCF at 60°F
Net Heating Value | 13513.3 | BTU/lb at 60°F
Gross Heating Value | 3964.7 | BTU/SCF at 60°F
Gross Heating Value | 14460.4 | BTU/lb at 60°F
Gross Heating Value | 89925.1 | BTU/gal at 60°F
API Gravity | 64.9132
MON | 58.4
RON | 61.6
RVP | 610.431 | psia
Page #1
Component | Mol% |  | Wt% |  | LV%
Benzene | 1.6937 |  | 1.3205 |  | 1.0755
Toluene | 10.183 |  | 9.3654 |  | 7.7380
Ethylbenzene | 0.8431 |  | 0.8935 |  | 0.7383
M&P Xylene | 8.164 |  | 8.6507 |  | 7.1732
O-Xylene | 1.8037 |  | 1.9114 |  | 1.5564
2,2,4-Trimethylpentane | 0.4213 |  | 0.4804 |  | 0.4805
Data File: | Haley Fed. 4-8 |  |  | Page #2
GRI E&P TANK INFORMATION
Component | Mol% |  | Wt% |  | LV%
H2S
O2
CO2 | 0.3595 |  | 0.1579 |  | 0.1391
N2 | 0.0148 |  | 0.0041 |  | 0.0037
C1 | 10.9698 |  | 1.7566 |  | 4.2182
C2 | 5.6650 |  | 1.7003 |  | 3.4463
C3 | 4.3559 |  | 1.9173 |  | 2.7246
IC4 | 1.1960 |  | 0.6939 |  | 0.8881
NC4 | 2.0815 |  | 1.2076 |  | 1.4896
IC5 | 1.4416 |  | 1.0382 |  | 1.1996
NC5 | 1.2407 |  | 0.8935 |  | 1.0201
Hexanes | 1.8763 |  | 1.614 |  | 1.7549
Heptanes | 12.7761 |  | 12.3217 |  | 12.0014
Octanes | 5.5581 |  | 6.3305 |  | 6.3737
Nonanes | 4.1733 |  | 5.3429 |  | 5.3365
Benzene | 1.6937 |  | 1.3205 |  | 1.0755
Toluene | 10.183 |  | 9.3654 |  | 7.7380
E-Benzene | 0.8431 |  | 0.8935 |  | 0.7383
Xylene | 9.9677 |  | 10.5621 |  | 8.7296
n-C6 | 1.2421 |  | 1.0685 |  | 1.1591
2,2,4-Trimethylpentane | 0.4213 |  | 0.4804 |  | 0.4805
C10 Plus
C10 Mole % | 23.9409 |  | 41.3302 |  | 39.4844
Molecular Wt. | 174.4376
Specific Gravity | 0.7531
Total | 100.0004 |  | 99.9991 |  | 100.0012