## Profile
PROFILE_CODE | PROFILE_NAME | PROFILE_TYPE | MASTER_POLLUTANT | QSCORE | QSCORE_DESC | QUALITY | CONTROLS | PROFILE_DATE | PROFILE_NOTES | TOTAL | TEST_METHOD | NORMALIZATION_BASIS | ORIGINAL_COMPOSITE | STANDARD | INCLUDES_INORGANIC GAS | TEST_YEAR | JUDGEMENT_RATING | VINTAGE_RATING | DATA_QUANTITY_RATING | REGION | SAMPLES | LOWER_SIZE | UPPER_SIZE | SIBLING | VERSION | TOG_to_VOC RATIO | TEMP_SAMPLE_C | RH_SAMPLE | PARTICLE_LOADING_ug_per_m3 | ORGANIC_LOADING_ug_per_m3 | CATEGORY_LEVEL_1_Generation_Mechanism | CATEGORY_LEVEL_2_Sector_Equipment | CATEGORY_LEVEL_3_ Fuel_Product | MASTER_POLLUTANT_EMISSION_RATE | MASTER_POLL_EMISSION_RATE_UNIT | ORGANIC_MATTER_to_ORGANIC_CARBON_RATIO | MASS_OVERAGE_PERCENT | CREATED BY | CREATED Date | MODIFIED BY | MODIFIED DATE | REVIEWED BY | REVIEWED DATE | Data_Origin | Keywords | DOC_LINK | Q_LINK
95219a | CNG transit bus exhaust from a lean-burn engine -no aftertreatment | PM-AE6 | PM |  |  | E | None | 2022-06-04 | Corrected Species IDs by switching EC (797) and OC (626). Pre-2002 model CNG transit buses. Sulfate, ammonium, and nitrate were not measured in the original CARB study. OTAQ estimated sulfate emissions by assuming that all elemental sulfur is in the form of sulfate. OTAQ assumes that the missing ammonium and nitrate emissions are zero, based on the negligible ammonium and nitrate measurements from modern spark-ignition CNG buses equipped with three-way catalysts. Sodium and magnesium were the largest elements measured (sodium was over 7% of the PM2.5 measured in the uncontrolled test in the original CARB study), which is likely due to known measurement artifact for XRF measurements of sodium and magnesium. As such, OTAQ assumes the sodium and magnesium emission rates are zero. In addition, PNCOM is calculated as 20% of OC. | 100 | This profile is based on the California Air Resource Board (CARB) compressed natural gas vehicles emission characterization study by Okamoto et al. [2006, Unregulated Emissions from Compressed Natural Gas (CNG) Transit Buses Configured with and without Oxidation Catalyst. Environ Sci Technol, 40 (1), 332-341]. EPA OTAQ used test data collected on CNG New Flyer bus with a 2000 MY Detroit Diesel (DDC) Series 50G engine, equipped with and without an oxidation catalyst to develop PM2.5 speciation profiles and to estimate the impact of oxidation catalyst control, without introducing differences in engine technology. Profile is based on measurements of the Central Business District (CBD) driving schedule. | Reconstructed Mass | C | Yes | No | 2002 | 5 | 4 | 1 | United States |  | 0 | 2.5 |  | 5.2 | [5 empty] | Combustion | Mobile; Onroad | CNG |  |  | 1.2 |  |  |  | Claudia Toro | 2022-06-04 |  |  | EPA-OTAQ | CNG; Transit Bus Exhaust | https://gaftp.epa.gov/air/emismod/SPECIATE_supportingdata/v5_2/PM 95219a-95220a Mobile PM speciation corrected 20220602.xlsx
95220a | CNG transit bus exhaust from a lean-burn engine – oxidation catalyst | PM-AE6 | PM |  |  | E | Oxidation Catalyst | 2022-06-04 | Corrected Species IDs by switching EC (797) and OC (626). 2002 and after model year CNG transit buses. Sulfate, ammonium, and nitrate were not measured in the original CARB study. OTAQ estimated sulfate emissions by assuming that all elemental sulfur is in the form of sulfate. OTAQ assumes that the missing ammonium and nitrate emissions are zero, based on the negligible ammonium and nitrate measurements from modern spark-ignition CNG buses equipped with three-way catalysts. Sodium and magnesium were the largest elements measured (sodium was over 7% of the PM2.5 measured in the uncontrolled test in the original CARB study), which is likely due to known measurement artifact for XRF measurements of sodium and magnesium. As such, OTAQ assumes the sodium and magnesium emission rates are zero. In addition, PNCOM is calculated as 20% of OC. | 100 | This profile is based on the California Air Resource Board (CARB) compressed natural gas vehicles emission characterization study by Okamoto et al. [2006, Unregulated Emissions from Compressed Natural Gas (CNG) Transit Buses Configured with and without Oxidation Catalyst. Environ Sci Technol, 40 (1), 332-341]. EPA OTAQ used test data collected on CNG New Flyer bus with a 2000 MY Detroit Diesel (DDC) Series 50G engine, equipped with and without an oxidation catalyst to develop PM2.5 speciation profiles and to estimate the impact of oxidation catalyst control, without introducing differences in engine technology. Profile is based on measurements of the Central Business District (CBD) driving schedule. | Reconstructed Mass | C | Yes | No | 2002 | 5 | 4 | 1 | United States |  | 0 | 2.5 |  | 5.2 | [5 empty] | Combustion | Mobile; Onroad | CNG |  |  | 1.2 |  | MSTRUM |  | Claudia Toro | 2022-06-04 |  |  | EPA-OTAQ | CNG; Transit Bus Exhaust | https://gaftp.epa.gov/air/emismod/SPECIATE_supportingdata/v5_2/PM 95219a-95220a Mobile PM speciation corrected 20220602.xlsx

## Profile Reference Crosswalk
PROFILE_CODE | REF_Code
95219a | EPA2018
95220a | EPA2018

## Species
PROFILE_CODE | SPECIES_ID | WEIGHT_PERCENT | INCLUDE_IN_SUM | UNCERTAINTY_PERCENT | UNCERTAINTY_METHOD | ANALYTICAL_METHOD | PHASE | SPECIES_EMISSION_RATE
95219a | 292 | 0.89 | Yes | -99 | N/A | X-Ray Fluorescence (XRF)
95219a | 329 | 0.21 | Yes | -99 | N/A | X-Ray Fluorescence (XRF)
95219a | 347 | 0.25 | Yes | -99 | N/A | X-Ray Fluorescence (XRF)
95219a | 379 | 0.39 | Yes | -99 | N/A | X-Ray Fluorescence (XRF)
95219a | 488 | 0.25 | Yes | -99 | N/A | X-Ray Fluorescence (XRF)
95219a | 612 | 0.04 | Yes | -99 | N/A | X-Ray Fluorescence (XRF)
95219a | 626 | 36.99 | Yes | -99 | N/A | Thermal/Optical Reflectance
95219a | 666 | 0.04 | Yes | -99 | N/A | X-Ray Fluorescence (XRF)
95219a | 694 | 0.46 | Yes | -99 | N/A | X-Ray Fluorescence (XRF)
95219a | 699 | 0.64 | Yes | -99 | N/A | Inferred
95219a | 778 | 0.14 | Yes | -99 | N/A | X-Ray Fluorescence (XRF)
95219a | 797 | 9.25 | Yes | -99 | N/A | Thermal/Optical Reflectance
95219a | 2669 | 7.4 | Yes | -99 | N/A | Inferred
95219a | 2671 | 43.04 | Yes | -99 | N/A | Inferred
95220a | 292 | 0.89 | Yes | -99 | N/A | X-Ray Fluorescence (XRF)
95220a | 329 | 0.44 | Yes | -99 | N/A | X-Ray Fluorescence (XRF)
95220a | 347 | 0.25 | Yes | -99 | N/A | X-Ray Fluorescence (XRF)
95220a | 379 | 0.4 | Yes | -99 | N/A | X-Ray Fluorescence (XRF)
95220a | 488 | 0.25 | Yes | -99 | N/A | X-Ray Fluorescence (XRF)
95220a | 626 | 37.45 | Yes | -99 | N/A | Thermal/Optical Reflectance
95220a | 666 | 0.15 | Yes | -99 | N/A | X-Ray Fluorescence (XRF)
95220a | 694 | 0.59 | Yes | -99 | N/A | X-Ray Fluorescence (XRF)
95220a | 699 | 1.04 | Yes | -99 | N/A | Inferred
95220a | 778 | 0.2 | Yes | -99 | N/A | X-Ray Fluorescence (XRF)
95220a | 797 | 11.12 | Yes | -99 | N/A | Thermal/Optical Reflectance
95220a | 2669 | 7.49 | Yes | -99 | N/A | Inferred
95220a | 2671 | 39.74 | Yes | -99 | N/A | Inferred

## Reference
REF_Code | REFERENCE | REF_DESCRIPTION | LINK
EPA2018 | Speciation of Total Organic Gas and Particulate Matter Emissions from On-road Vehicles in MOVES2014b, July 2018, EPA-420-R-18-012 https://nepis.epa.gov/Exe/ZyPDF.cgi?Dockey=P100UXME.pdf | MOVES2014 incorporates the process of TOG and PM2.5 speciation, and can produce the TOG and PM2.5 species needed by air quality models. The purpose of this document is to describe how OTAQ has incorporated the speciation process, which previously occurred outside of the MOVES framework, into MOVES214 to better provide model-ready species for air quality modeling. The CNG transit bus exhaust PM2.5 profiles are revised from “Okamoto, R. A., N. Y. Kado, P. A. Kuzmicky, A. Ayala and R. Kobayashi (26). Unregulated Emissions from Compressed Natural Gas (CNG) Transit Buses Configured with and without Oxidation Catalyst. Environ Sci Technol, 4 (1), 332-341.” | https://nepis.epa.gov/Exe/ZyPDF.cgi?Dockey=P100UXME.pdf

## Data
Pollutant | CNG transit bus exhau s t from a l ean- burn engin e ­ no a ft ertreatme nt (9521 9) | CN G transit bus exhaust from a le an-burn e n gine - no afte r trea t m e nt (95220) | Species ID
Elemental Carbon (EC) | 9.25% | 11.12% | 797 | Thermal/Optical Reflectance
Organic Carbon (OC) | 36.99% | 37.45% | 626 | Thermal/Optical Reflectance
Non-carbon Organic Matter (NCOM) | 7.4% | 7.49% | 2669 | Inferred
SO4 | 0.64% | 1.04% | 699 | Inferred
aluminum | 0.89% | 0.89% | 292 | X-Ray Fluorescence (XRF)
calcium | 0.21% | 0.44% | 329 | X-Ray Fluorescence (XRF)
chromium | 0.25% | 0.25% | 347 | X-Ray Fluorescence (XRF)
cobalt | 0.39% | 0.4% | 379 | X-Ray Fluorescence (XRF)
iron | 0.25% | 0.25% | 488 | X-Ray Fluorescence (XRF)
nickel | 0.04% | 0% | 612 | X-Ray Fluorescence (XRF)
phosphorus | 0.04% | 0.15% | 666 | X-Ray Fluorescence (XRF)
silicon | 0.46% | 0.59% | 694 | X-Ray Fluorescence (XRF)
zinc | 0.14% | 0.2% | 778 | X-Ray Fluorescence (XRF)
Unspeciated PM2.5 | 43.04% | 39.74% | 2671 | Inferred