## Abandoned wells
Table 2. Summary Statistics of Emission Rates (g/day) of Light Hydrocarbons and VOCs from Abandoned Wells in Western Pennsylvania
Compound | Species ID | Frequency of left-censored data | Wt. % | STD % | KM Mean | KM STD | Median | TOG_to_VOC RATIO
methane | 529 | 15/48 | 98.8289 | 539.0665 | 2200 | 12000 | 69 | 275.8257
ethane | 438 | 15/48 | 0.8086 | 2.5606 | 18 | 57 | 1.5
propane | 671 | 18/48 | 0.1752 | 0.58399 | 3.9 | 13 | 0.42
isobutane | 491 | 18/48 | 0.033692 | 1.0781 | 0.75 | 24 | 0.11
butane | 592 | 18/48 | 0.053907 | 1.752 | 1.2 | 39 | 0.15
neopentane | 127 | 24/38 | 0.0013477 | 0.0049414 | 0.03 | 0.11 | <0.0054
isopentane | 508 | 18/48 | 0.022461 | 0.67383 | 0.5 | 15 | 0.072
pentane | 605 | 26/48 | 0.015723 | 0.53907 | 0.35 | 12 | 0.057
hexane | 601 | 17/48 | 0.032344 | 1.0332 | 0.72 | 23 | 0.11
cyclohexane | 385 | 17/48 | 0.0071876 | 0.022012 | 0.16 | 0.49 | 0.027
heptane | 600 | 21/48 | 0.01707 | 0.49414 | 0.38 | 11 | 0.052
benzene | 302 | 24/48 | 0.00098829 | 0.0049414 | 0.022 | 0.11 | 0.0022
toluene | 717 | 35/48 | 0.0012129 | 0.0058399 | 0.027 | 0.13 | <0.001
ethylbenzene | 449 | 43/48 | 8.086e-05 | 0.00036387 | 0.0018 | 0.0081 | <0.00072
m,p-xylene | 522 | 31/48 | 0.00094337 | 0.0037285 | 0.021 | 0.083 | <0.0019
o-xylene | 620 | 40/48 | 0.0001752 | 0.00071876 | 0.0039 | 0.016 | <0.00099
1,3,5-trimethylbenzene | 44 | 40/48 | 7.1876e-05 | 0.00029199 | 0.0016 | 0.0065 | <0.0011
1,2,4-trimethylbenzene | 30 | 41/48 | 7.6368e-05 | 0.00037735 | 0.0017 | 0.0084 | <0.001
4-ethyltoluene | 94 | 41/48 | 6.2891e-05 | 0.00028301 | 0.0014 | 0.0063 | <0.001
propylbenzene | 608 | 46/48
cumene | 514 | 45/48 | 7.6368e-06 | 4.2227e-05 | 0.00017 | 0.00094 | <0.00077
|  | Total | 100 | 0 | 2226.0706
The EPA now discourages the use of substitution methods in calculating the mean, standard deviation, and other statistical parameters (e.g., 95% upper confidence limit) of left-censored data. Several methods have been used for calculating statistical parameters of left-censored data, including maximum likelihood estimation, regression on order statistics, and the nonparametric Kaplan−Meier (KM) method. The KM method used here appears to provide the most accurate estimate of statistical parameters containing up to 70% left-censored data.
Notes: use emission rates directly from Table 2 (which does not include active wells). Could not replicate weight % from Table 1. Probably because of K-M method statistics. Also, the frequency of left-censored data are not consistent between the two tables. For example, methane is 0/49 in Table 1 and 15/48 in Table 2.

## PROFILES
PROFILE_CODE | PROFILE_NAME | PROFILE_TYPE | MASTER_POLLUTANT | QSCORE | QSCORE_DESC | QUALITY | CONTROLS | PROFILE_DATE | PROFILE_NOTES | TOTAL | TEST_METHOD | NORMALIZATION_BASIS | ORIGINAL_COMPOSITE | STANDARD | INCLUDES_INORGANIC GAS | TEST_YEAR | JUDGEMENT_RATING | VINTAGE_RATING | DATA_QUANTITY_RATING | REGION | SAMPLES | LOWER_SIZE | UPPER_SIZE | SIBLING | VERSION | TOG_to_VOC RATIO | TEMP_SAMPLE_C | RH_SAMPLE | PARTICLE_LOADING_ug_per_m3 | ORGANIC_LOADING_ug_per_m3 | CATEGORY_LEVEL_1_Generation_Mechanism | CATEGORY_LEVEL_2_Sector_Equipment | CATEGORY_LEVEL_3_ Fuel_Product | MASTER_POLLUTANT_EMISSION_RATE | MASTER_POLL_EMISSION_RATE_UNIT | ORGANIC_MATTER_to_ORGANIC_CARBON_RATIO | MASS_OVERAGE_PERCENT | PROFILE_INCLUDED_IN_2020_PLATFORM | CREATED BY | CREATED Date | MODIFIED BY | MODIFIED DATE | REVIEWED BY | REVIEWED DATE | Data_Origin | Keywords | DOC_LINK | Q_LINK
95874 | Oil and Gas - Raw Gas from Abandoned Oil and Gas Wells - Composite Western Pennsylvania | GAS | TOG | 29 | Excellent | A | None | 2023-07-22 | In total, 48 abandoned wells were sampled from Western Pennsylvania. The EPA’s ProUCL (version 5.2) software package was used to calculate the Kaplan-Meier (KM) mean and KM standard deviations of the speciated emission rates. | 100 | We sampled gas from 8 plugged abandoned wells and 40 unplugged abandoned wells for fixed gases, light hydrocarbons, and VOCs. We used sample bags and PTFE tubing to minimize off-gassing or adsorption of VOCs. Depending on conditions at abandoned wells, we allowed plenum bags to inflate between 0.5 h and 42 h prior to extraction of gas from the plenum bags into one-liter evacuated summa canisters. We shipped summa canisters for analysis of fixed gases and light hydrocarbons using Modified ASTM D-1945 (gas chromatography/flame ionization detector or thermal conductivity detector) and for analysis of VOCs plus naphthalene using the EPA Method TO-15 (gas chromatography/mass spectrometry) in the full scan mode using the same canister. | Sum of species | SC | TRUE | FALSE | 2021 | 5 | 5 | 4 | Pennsylvania | 48 | 0 | 0 |  | 5.3 | 275.8257 |  |  |  |  | Volatilization | Oil And Gas; Well | Produced Gas |  |  |  |  | FALSE | Ying Hsu | 2023-07-02 |  |  |  |  | Literature | Oil and gas; Abandoned Well; Produced gas | https://gaftp.epa.gov/air/emismod/SPECIATE_supportingdata/v5_3/Workbook_Abandoned Oil and Gas Wells_DiGiulio2023.xlsx | https://gaftp.epa.gov/air/emismod/SPECIATE_supportingdata/v5_3/QSCORE Abandoned Oil and Gas Wells_DiGiulio2023.docx

## SPECIES
PROFILE_CODE | SPECIES_ID | WEIGHT_PERCENT | INCLUDE_IN_SUM | UNCERTAINTY_PERCENT | UNCERTAINTY_METHOD | ANALYTICAL_METHOD | PHASE | SPECIES_EMISSION_RATE | SPECIES_EMISSION_RATE_UNIT
95874 | 529 | 98.8289 | Yes | 539.0665 | KM Standard Deviation | GC-FID | GAS | 2200 | g/day
95874 | 438 | 0.8086 | Yes | 2.5606 | KM Standard Deviation | GC-FID | GAS | 18 | g/day
95874 | 671 | 0.1752 | Yes | 0.58399 | KM Standard Deviation | GC-FID | GAS | 3.9 | g/day
95874 | 491 | 0.033692 | Yes | 1.0781 | KM Standard Deviation | GC-FID | GAS | 0.75 | g/day
95874 | 592 | 0.053907 | Yes | 1.752 | KM Standard Deviation | GC-FID | GAS | 1.2 | g/day
95874 | 127 | 0.0013477 | Yes | 0.0049414 | KM Standard Deviation | GC-FID | GAS | 0.03 | g/day
95874 | 508 | 0.022461 | Yes | 0.67383 | KM Standard Deviation | GC-FID | GAS | 0.5 | g/day
95874 | 605 | 0.015723 | Yes | 0.53907 | KM Standard Deviation | GC-FID | GAS | 0.35 | g/day
95874 | 601 | 0.032344 | Yes | 1.0332 | KM Standard Deviation | GC-MS | GAS | 0.72 | g/day
95874 | 385 | 0.0071876 | Yes | 0.022012 | KM Standard Deviation | GC-MS | GAS | 0.16 | g/day
95874 | 600 | 0.01707 | Yes | 0.49414 | KM Standard Deviation | GC-MS | GAS | 0.38 | g/day
95874 | 302 | 0.00098829 | Yes | 0.0049414 | KM Standard Deviation | GC-MS | GAS | 0.022 | g/day
95874 | 717 | 0.0012129 | Yes | 0.0058399 | KM Standard Deviation | GC-MS | GAS | 0.027 | g/day
95874 | 449 | 8.086e-05 | Yes | 0.00036387 | KM Standard Deviation | GC-MS | GAS | 0.0018 | g/day
95874 | 522 | 0.00094337 | Yes | 0.0037285 | KM Standard Deviation | GC-MS | GAS | 0.021 | g/day
95874 | 620 | 0.0001752 | Yes | 0.00071876 | KM Standard Deviation | GC-MS | GAS | 0.0039 | g/day
95874 | 44 | 7.1876e-05 | Yes | 0.00029199 | KM Standard Deviation | GC-MS | GAS | 0.0016 | g/day
95874 | 30 | 7.6368e-05 | Yes | 0.00037735 | KM Standard Deviation | GC-MS | GAS | 0.0017 | g/day
95874 | 94 | 6.2891e-05 | Yes | 0.00028301 | KM Standard Deviation | GC-MS | GAS | 0.0014 | g/day
95874 | 514 | 7.6368e-06 | Yes | 4.2227e-05 | KM Standard Deviation | GC-MS | GAS | 0.00017 | g/day

## REFERENCE
REF_Code | REFERENCE | REF_DESCRIPTION | LINK
DiGiulio2023 | DiGiulio, D.C., R. J. Rossi, E. D. Lebel, K. R. Bilsback, D. R. Michanowicz, and S.B.C. Shonkoff, Chemical Characterization of Natural Gas Leaking from Abandoned Oil and Gas Wells in Western Pennsylvania, ACS Omega 2023, 8, 19443−19454, https://doi.org/10.1021/acsomega.3c00676 | In this investigation, we analyze gas from 48 abandoned wells in western Pennsylvania for fixed gases, light hydrocarbons, and VOCs and estimate associated emission rates. We demonstrate that (1) gas from abandoned wells contains VOCs, including benzene; (2) VOCs are emitted from abandoned wells, the magnitude of which depends on the flow rate and concentration of VOCs in the gas stream; and (3) nearly one-quarter of abandoned wells are located within 100 m of buildings, including residences, in Pennsylvania. | https://pubs.acs.org/doi/10.1021/acsomega.3c00676

## PROFILE_REFERENCE_CROSSWALK
PROFILE_CODE | REF_Code
95874 | DiGiulio2023

## Active wells
|  |  | Active wells | [5 empty] | Abandoned wells
|  |  | Frequency of left-censored data | minimum | maximum | KM Mean | KM STD | medidam | Frequency of left-censored data | minimum | maximum | KM Mean | KM STD | medidam
Fixed Gases as Measured using ASTM-D-1945 (%)
oxygen/argon |  |  | 4/7 | <0.17 | 1.8 | 0.45 | 0.56 | <0.18 | 5/49 | <0.19 | 2.9 | 1.4 | 0.6 | 1.5
nitrogen |  |  | 6/7 | <0.17 | 4.3 |  |  | <0.19 | 16/49 | <0.18 | 20 | 7.9 | 6.9 | 8.9
CO2 |  |  | 0/7 | 0.024 | 0.084 | 0.044 | 0.02 | 0.04 | 17989 | <0.18 | 26 | 2.9 | 5.5 | 0.43
hydrogen |  |  | 0/7 | 0.023 | 0.27 | 0.13 | 0.086 | 0.15 | 37/49 | <0.018 | 7.2 | 0.26 | 1.1 | <0.056 |  | Do not use. After converting to emission rates, the weight % profile is not consistent with the values in Table 2.
Compound | Species ID | Molecular Wt | Natural Gas constituents as Measured using ASTM-D-1945 (%) | [12 empty] | Wt %
methane | 529 | 16.043 | 0/7 | 28 | 97 | 83 | 83 | 91 | 0/49 | 17 | 98 | 78 | 78 | 83 | 12.5135 | 74.8651
ethane | 438 | 30.07 | 0/7 | 2.7 | 29 | 8.2 | 9.3 | 5.5 | 2/49 | <0.039 | 20 | 3.8 | 4.7 | 2.2 | 1.1427 | 6.8362
propane | 671 | 44.097 | 0/7 | 0.18 | 26 | 4.8 | 9.4 | 1.5 | 4/49 | <0.0019 | 25 | 2.5 | 4.6 | 0.42 | 1.1024 | 6.5955
isobutane | 491 | 58.124 | 0/7 | 0.017 | 3.7 | 0.73 | 1.3 | 0.22 | 4/49 | <0.0019 | 4.6 | 0.61 | 1.1 | 0.1 | 0.35456 | 2.1212
butane | 592 | 58.124 | 0/7 | 0.025 | 8.5 | 1.5 | 3.1 | 0.33 | 5/49 | <0.0019 | 10 | 1.2 | 2.2 | 0.13 | 0.69749 | 4.1729
neopentane | 127 | 72.151 | 0/7 | 0.0045 | 0.011 | 0.012 | 0.012 | 0.0087 | 31/49 | <0.0018 | 0.1 | 0.0092 | 0.017 | <0.0064 | 0.0066379 | 0.039713
isopentane | 508 | 72.151 | 0/7 | 0.0087 | 1.9 | 0.37 | 0.68 | 0.15 | 7/49 | <0.0019 | 5.5 | 0.54 | 1 | 0.058 | 0.38962 | 2.331
pentane | 605 | 72.151 | 0/7 | 0.002 | 1.5 | 0.29 | 0.54 | 0.12 | 13/49 | <0.0018 | 4.7 | 0.43 | 0.83 | 0.042 | 0.31025 | 1.8561
hexane+ |  |  | 1/7 | <0.018 | 1.5 | 0.34 | 0.48 | 0.15 | 18/49 | <0.018 | 6.2 | 0.67 | 1.2 | 0.13
VOCs as Measured using the EPA Method TO-15 (ppmv)
hexane | 601 | 86.178 | 0/7 | 1.8 | 3900 | 790 | 1400 | 310 | 2/49 | <0.00094 | 14000 | 1400 | 2400 | 160 | 0.12065 | 0.72181
cyclohexane | 385 | 84.162 | 0/7 | 0.38 | 780 | 180 | 270 | 79 | 2/49 | <0.00094 | 2700 | 340 | 533 | 56 | 0.028615 | 0.1712
heptane | 600 | 100.205 | 0/7 | 0.32 | 1000 | 232 | 350 | 94 | 6/49 | <0.00094 | 2400 | 400 | 570 | 79 | 0.040082 | 0.2398
benzene | 302 | 78.114 | 1/7 | <0.22 | 170 | 33 | 56 | 12 | 14/49 | <0.00094 | 250 | 36 | 65 | 2.8 | 0.0028121 | 0.016824
toluene | 717 | 92.141 | 1/7 | <0.22 | 180 | 36 | 59 | 16 | 29/49 | <0.00094 | 250 | 21 | 50 | <2.1 | 0.001935 | 0.011576
ethylbenzene | 449 | 106.168 | 7/7 | <0.22 | <22 |  |  | <2.0 | 41/49 | <0.00094 | 40 | 2.7 | 7.7 | <1.3 | 0.00028665 | 0.001715
m,p-Xylene | 522 | 106.168 | 2/7 | <0.22 | 58 | 12 | 19 | 5.3 | 28/49 | <0.00094 | 340 | 22 | 57 | <2.1 | 0.0023357 | 0.013974
o-Xylene | 620 | 106.168 | 5/7 | <0.22 | 3.2 |  |  | <3.2 | 37/49 | <0.00094 | 55 | 4.2 | 10 | <1.7 | 0.00044591 | 0.0026677
1,3,5-trimethylbenzene | 44 |  | 7/7 | <0.22 | <22 |  |  | <2.0 | 39/49 | <0.00094 | 30 | 1.8 | 4.9 | <1.7 | 0 | 0
1,2,4-trimethylbenzene | 30 | 120.195 | 7/7 | <0.22 | <22 |  |  | <2.0 | 40/49 | <0.00094 | 40 | 1.6 | 6.2 | <1.4 | 0.00019231 | 0.0011506
4-ethyltoluene | 94 | 120.195 | 7/7 | <0.22 | <22 |  |  | <2.0 | 40/49 | <0.00094 | 30 | 1.6 | 4.8 | <1.4 | 0.00019231 | 0.0011506
propylbenzene | 608 | 120.195 | 7/7 | <0.22 | <22 |  |  | <2.0 | 46/49 | <0.00094 | 5.7 | 0.26 | 0.99 | <1.3 | 3.1251e-05 | 0.00018696
cumene | 514 | 120.195 | 7/7 | <0.22 | <22 |  |  | <2.0 | 45/49 | <0.00094 | 5.5 | 0.25 | 0.93 | <1.1 | 3.0049e-05 | 0.00017977
[15 empty] | 16.7148 | 100