## Att_1_ICR_Data
Attachment 1. Methodology for Estimating Annual HTIP for Non-CEMS Units with 3-year Average Capacity Factor from MATS ICR
This methodology applies the nationwide trend for CEMS units to individual units where we have only a 3-year average capacity factor.
CEMS Data from CAMD
| 2002 | 2003 | 2004 | 2005 | 2006 | 2007 | 2008 | 2009 | 2010
Total Annual HTIP for all CAMD units: | 25709497623 | 26005443914 | 26353364531 | 27139944551 | 26770962742 | 27744810734 | 27006801688 | 24971359710 | 26473108692 | MMBtu/yr
[6 empty] | Average of 2007-2009 HTIP for all CAMD units: | 26574324044 |  |  | MMBtu/yr
Reference for CAMD HTIP data: | http://camddataandmaps.epa.gov/gdm/index.cfm?fuseaction=factstrends.trendtitleIV
Example HTIP Data for Non-CEMS Unit (from MATS ICR)
RTI did not collect HTIP values for multiple years under the MATS ICR. We have only a three-year average capacity factor, and the hourly HTIP capacity of individual units.
Example data:
Average 2007-2009 capacity factor for a given non-CEMS unit from MATS ICR: |  |  |  | 0.9
Hourly HTIP capacity for a given non-CEMS unit from MATS ICR: |  |  |  | 1000 | MMBtu/hr
Assume operation 8,760 hours/year: |  |  |  | 8760 | hours/yr
Annual average 2007-2009 HTIP for a given non-CEMS unit from MATS ICR: |  |  |  | 7884000 | MMBtu/yr
| 2002 | 2003 | 2004 | 2005 | 2006 | 2007 | 2008 | 2009 | 2010
Values to use for individual years: | 7627425.5904 | 7715226.1513 | 7818446.3175 | 8051806.7924 | 7942338.2476 | 8231256.8878 | 8012306.3208 | 7408436.7914 | 7853971.6977 | MMBtu/yr
Example calculation
To estimate 2002 HTIP for a non-CEMS unit:
| 2007-2009 Average HTIP for non-CEMS unit |  |  | * | 2002 Total HTIP for all CAMD units
Average of 2007-2009 HTIP for all CAMD units

## Attach_2_No_Data
Attachment 2. Methodology for Estimating Annual HTIP for Non-CEMS Units With Only Maximum HTIP Rating
This methodology applies the nationwide trend for CEMS units to individual units where we have only maximum HTIP for the unit.
CEMS Data from CAMD
| 2002 | 2003 | 2004 | 2005 | 2006 | 2007 | 2008 | 2009 | 2010
Total Annual HTIP for all CAMD units: | 25709497623 | 26005443914 | 26353364531 | 27139944551 | 26770962742 | 27744810734 | 27006801688 | 24971359710 | 26473108692 | MMBtu/yr
[6 empty] | Maximum Annual HTIP for all CAMD units (2002-2010): | 27744810734 |  |  | MMBtu/yr
Reference for CAMD HTIP data: | http://camddataandmaps.epa.gov/gdm/index.cfm?fuseaction=factstrends.trendtitleIV
Example HTIP Data for Non-CEMS Unit With No Annual HTIP Data
Example data:
Assumed capacity factor for a given non-CEMS unit: |  |  |  | 1
Hourly HTIP capacity for a given non-CEMS unit: |  |  |  | 1000 | MMBtu/hr
Assume operation 8,760 hours/year: |  |  |  | 8760 | hours/yr
Annual maximum HTIP for a given non-CEMS unit: |  |  |  | 8760000 | MMBtu/yr
| 2002 | 2003 | 2004 | 2005 | 2006 | 2007 | 2008 | 2009 | 2010
Values to use for individual years: | 8117380.9883 | 8210821.5072 | 8320672.1251 | 8569022.7461 | 8452522.3786 | 8760000 | 8526984.9218 | 7884325.2224 | 8358479.5141 | MMBtu/yr
Example calculation
To estimate 2002 HTIP for a non-CEMS unit:
| Maximum Annual HTIP for non-CEMS unit |  |  | * | 2002 Total HTIP for all CAMD units
Maximum of 2002-2010 HTIP for all CAMD units