## RegandSCC code
Regulatory Code | MACT Code | SCC | Cr+6 % | Cr+3 % | MACT Source Description | SCC Description
R63-0045 | 1626-2 | 10100202 | 12 | 88 | Pulp & Paper Production - Chemical Recovery Combustion Sources at Kraft, Soda, Sulfite, and Stand-alone Semichemical Pulping Mills (Subpart MM) | External Combustion Boilers, Electric Generation, Bituminous/Subbituminous Coal, Pulverized Coal: Dry Bottom (Bituminous Coal)
R63-0045 | 1626-2 | 10100204 | 12 | 88 | Pulp & Paper Production - Chemical Recovery Combustion Sources at Kraft, Soda, Sulfite, and Stand-alone Semichemical Pulping Mills (Subpart MM) | External Combustion Boilers, Electric Generation, Bituminous/Subbituminous Coal, Spreader Stoker (Bituminous Coal)
R63-0045 | 1626-2 | 10100212 | 12 | 88 | Pulp & Paper Production - Chemical Recovery Combustion Sources at Kraft, Soda, Sulfite, and Stand-alone Semichemical Pulping Mills (Subpart MM) | External Combustion Boilers, Electric Generation, Bituminous/Subbituminous Coal, Pulverized Coal: Dry Bottom (Tangential) (Bituminous Coal)
R63-0018-02 | 1626-3 | 10200602 | 4 | 96 | Pulp and Paper Production - NonMACT Facilities | External Combustion Boilers, Industrial, Natural Gas, 10-100 Million Btu/hr
R63-0018 | 1626-1 | 10200602 | 4 | 96 | Pulp & Paper Production - Pulping and Bleaching Systems at Kraft, Soda, Sulfite, and Semichemical Pulping Mills (Subpart S) | External Combustion Boilers, Industrial, Natural Gas, 10-100 Million Btu/hr
R63-0018 | 1626-1 | 10200709 | 34 | 66 | Pulp & Paper Production - Pulping and Bleaching Systems at Kraft, Soda, Sulfite, and Semichemical Pulping Mills (Subpart S)
R63-0045 | 1626-2 | 30700104 | 25 | 75 | Pulp & Paper Production - Chemical Recovery Combustion Sources at Kraft, Soda, Sulfite, and Stand-alone Semichemical Pulping Mills (Subpart MM) | Industrial Processes, Pulp and Paper and Wood Products, Sulfate (Kraft) Pulping, Recovery Furnace/Direct Contact Evaporator
R63-0045 | 1626-2 | 30700105 | 100 | 0 | Pulp & Paper Production - Chemical Recovery Combustion Sources at Kraft, Soda, Sulfite, and Stand-alone Semichemical Pulping Mills (Subpart MM) | Industrial Processes, Pulp and Paper and Wood Products, Sulfate (Kraft) Pulping, Smelt Dissolving Tank
R63-0045 | 1626-2 | 30700106 | 10 | 90 | Pulp & Paper Production - Chemical Recovery Combustion Sources at Kraft, Soda, Sulfite, and Stand-alone Semichemical Pulping Mills (Subpart MM) | Industrial Processes, Pulp and Paper and Wood Products, Sulfate (Kraft) Pulping, Lime Kiln
R63-0045 | 1626-2 | 30700110 | 75 | 25 | Pulp & Paper Production - Chemical Recovery Combustion Sources at Kraft, Soda, Sulfite, and Stand-alone Semichemical Pulping Mills (Subpart MM) | Industrial Processes, Pulp and Paper and Wood Products, Sulfate (Kraft) Pulping, Recovery Furnace/Indirect Contact Evaporator
R63-0018 | 1626-1 | 30700121 | 0 | 100 | Pulp & Paper Production - Pulping and Bleaching Systems at Kraft, Soda, Sulfite, and Semichemical Pulping Mills (Subpart S) | Industrial Processes, Pulp and Paper and Wood Products, Sulfate (Kraft) Pulping, Wastewater: General
R63-0018 | 1626-1 | 30700122 | 0 | 100 | Pulp & Paper Production - Pulping and Bleaching Systems at Kraft, Soda, Sulfite, and Semichemical Pulping Mills (Subpart S) | Industrial Processes, Pulp and Paper and Wood Products, Sulfate (Kraft) Pulping, Causticizing: General
R63-0018 | 1626-1 | 30700199 | 100 | 0 | Pulp & Paper Production - Pulping and Bleaching Systems at Kraft, Soda, Sulfite, and Semichemical Pulping Mills (Subpart S) | Industrial Processes, Pulp and Paper and Wood Products, Sulfate (Kraft) Pulping, Other Not Classified
R63-0045 | 1626-2 | 30700199 | 100 | 0 | Pulp & Paper Production - Chemical Recovery Combustion Sources at Kraft, Soda, Sulfite, and Stand-alone Semichemical Pulping Mills (Subpart MM) | Industrial Processes, Pulp and Paper and Wood Products, Sulfate (Kraft) Pulping, Other Not Classified
R63-0045 | 1626-2 | 30700221 | 34 | 66 | Pulp & Paper Production - Chemical Recovery Combustion Sources at Kraft, Soda, Sulfite, and Stand-alone Semichemical Pulping Mills (Subpart MM) | Industrial Processes, Pulp and Paper and Wood Products, Sulfite Pulping, Recovery System: MgO
R63-0045 | 1626-2 | 30700222 | 34 | 66 | Pulp & Paper Production - Chemical Recovery Combustion Sources at Kraft, Soda, Sulfite, and Stand-alone Semichemical Pulping Mills (Subpart MM) | Industrial Processes, Pulp and Paper and Wood Products, Sulfite Pulping, Recovery System: NH3
R63-0045 | 1626-2 | 30700223 | 34 | 66 | Pulp & Paper Production - Chemical Recovery Combustion Sources at Kraft, Soda, Sulfite, and Stand-alone Semichemical Pulping Mills (Subpart MM) | Industrial Processes, Pulp and Paper and Wood Products, Sulfite Pulping, Recovery System: Na
R63-0045 | 1626-2 | 30700303 | 34 | 66 | Pulp & Paper Production - Chemical Recovery Combustion Sources at Kraft, Soda, Sulfite, and Stand-alone Semichemical Pulping Mills (Subpart MM) | Industrial Processes, Pulp and Paper and Wood Products, Neutral Sulfite Semichemical Pulping, Fluid Bed Reactor
R63-0045 | 1626-2 | 30700399 | 100 | 0 | Pulp & Paper Production - Chemical Recovery Combustion Sources at Kraft, Soda, Sulfite, and Stand-alone Semichemical Pulping Mills (Subpart MM) | Industrial Processes, Pulp and Paper and Wood Products, Neutral Sulfite Semichemical Pulping, Other Not Classified
R63-0018 | 1626-1 | 30700405 | 4 | 96 | Pulp & Paper Production - Pulping and Bleaching Systems at Kraft, Soda, Sulfite, and Semichemical Pulping Mills (Subpart S) | Industrial Processes, Pulp and Paper and Wood Products, Pulpboard Manufacture, Paper/Board Forming
R63-0045 | 1626-2 | 30790001 | 18 | 82 | Pulp & Paper Production - Chemical Recovery Combustion Sources at Kraft, Soda, Sulfite, and Stand-alone Semichemical Pulping Mills (Subpart MM) | Industrial Processes, Pulp and Paper and Wood Products, Fuel Fired Equipment, Distillate Oil (No. 2): Process Heaters
R63-0045 | 1626-2 | 30790002 | 18 | 82 | Pulp & Paper Production - Chemical Recovery Combustion Sources at Kraft, Soda, Sulfite, and Stand-alone Semichemical Pulping Mills (Subpart MM) | Industrial Processes, Pulp and Paper and Wood Products, Fuel Fired Equipment, Residual Oil: Process Heaters
R63-0045 | 1626-2 | 30790003 | 4 | 96 | Pulp & Paper Production - Chemical Recovery Combustion Sources at Kraft, Soda, Sulfite, and Stand-alone Semichemical Pulping Mills (Subpart MM) | Industrial Processes, Pulp and Paper and Wood Products, Fuel Fired Equipment, Natural Gas: Process Heaters
R63-0045 | 1626-2 | 30790011 | 18 | 82 | Pulp & Paper Production - Chemical Recovery Combustion Sources at Kraft, Soda, Sulfite, and Stand-alone Semichemical Pulping Mills (Subpart MM) | Industrial Processes, Pulp and Paper and Wood Products, Fuel Fired Equipment, Distillate Oil (No. 2): Incinerators
R63-0045 | 1626-2 | 30790012 | 18 | 82 | Pulp & Paper Production - Chemical Recovery Combustion Sources at Kraft, Soda, Sulfite, and Stand-alone Semichemical Pulping Mills (Subpart MM) | Industrial Processes, Pulp and Paper and Wood Products, Fuel Fired Equipment, Residual Oil: Incinerators
R63-0045 | 1626-2 | 30790013 | 4 | 96 | Pulp & Paper Production - Chemical Recovery Combustion Sources at Kraft, Soda, Sulfite, and Stand-alone Semichemical Pulping Mills (Subpart MM) | Industrial Processes, Pulp and Paper and Wood Products, Fuel Fired Equipment, Natural Gas: Incinerators
R63-0045 | 1626-2 | 30790014 | 4 | 96 | Pulp & Paper Production - Chemical Recovery Combustion Sources at Kraft, Soda, Sulfite, and Stand-alone Semichemical Pulping Mills (Subpart MM) | Industrial Processes, Pulp and Paper and Wood Products, Fuel Fired Equipment, Process Gas: Incinerators
R63-0045 | 1626-2 | 30790021 | 18 | 82 | Pulp & Paper Production - Chemical Recovery Combustion Sources at Kraft, Soda, Sulfite, and Stand-alone Semichemical Pulping Mills (Subpart MM) | Industrial Processes, Pulp and Paper and Wood Products, Fuel Fired Equipment, Distillate Oil (No. 2): Flares
R63-0018 | 1626-1 | 30799998 | 100 | 0 | Pulp & Paper Production - Pulping and Bleaching Systems at Kraft, Soda, Sulfite, and Semichemical Pulping Mills (Subpart S) | Industrial Processes, Pulp and Paper and Wood Products, Other Not Classified, Other Not Classified
R63-0018 | 1626-1 | 30799999 | 100 | 0 | Pulp & Paper Production - Pulping and Bleaching Systems at Kraft, Soda, Sulfite, and Semichemical Pulping Mills (Subpart S) | Industrial Processes, Pulp and Paper and Wood Products, Other Not Classified, See Comment **
R63-0045 | 1626-2 | 39000403 | 18 | 82 | Pulp & Paper Production - Chemical Recovery Combustion Sources at Kraft, Soda, Sulfite, and Stand-alone Semichemical Pulping Mills (Subpart MM) | Industrial Processes, In-process Fuel Use, Residual Oil, Lime Kiln
R63-0045 | 1626-2 | 39000503 | 18 | 82 | Pulp & Paper Production - Chemical Recovery Combustion Sources at Kraft, Soda, Sulfite, and Stand-alone Semichemical Pulping Mills (Subpart MM) | Industrial Processes, In-process Fuel Use, Distillate Oil, Lime Kiln
R63-0045 | 1626-2 | 39000603 | 4 | 96 | Pulp & Paper Production - Chemical Recovery Combustion Sources at Kraft, Soda, Sulfite, and Stand-alone Semichemical Pulping Mills (Subpart MM) | Industrial Processes, In-process Fuel Use, Natural Gas, Lime Kiln
R63-0018-02 | 1626-3 | 39000699 | 4 | 96 | Pulp and Paper Production - NonMACT Facilities | Industrial Processes, In-process Fuel Use, Natural Gas, General
R63-0018 | 1626-1 | 39000699 | 4 | 96 | Pulp & Paper Production - Pulping and Bleaching Systems at Kraft, Soda, Sulfite, and Semichemical Pulping Mills (Subpart S) | Industrial Processes, In-process Fuel Use, Natural Gas, General
R63-0045 | 1626-2 | 39000699 | 4 | 96 | Pulp & Paper Production - Chemical Recovery Combustion Sources at Kraft, Soda, Sulfite, and Stand-alone Semichemical Pulping Mills (Subpart MM) | Industrial Processes, In-process Fuel Use, Natural Gas, General
R63-0018-02 | 1626-3 | 50300107 | 19 | 81 | Pulp and Paper Production - NonMACT Facilities | Waste Disposal, Solid Waste Disposal - Industrial, Incineration, Trench Burner: Tires
R63-0045 | 1626-2 | 50300506 | 19 | 81 | Pulp & Paper Production - Chemical Recovery Combustion Sources at Kraft, Soda, Sulfite, and Stand-alone Semichemical Pulping Mills (Subpart MM) | Waste Disposal, Solid Waste Disposal - Industrial, Incineration, Sludge
R63-0018-02 | 1626-3 | 50300506 | 19 | 81 | Pulp and Paper Production - NonMACT Facilities | Waste Disposal, Solid Waste Disposal - Industrial, Incineration, Sludge
R63-0045 | 1626-2 | 10200204 | 12 | 88 | Pulp & Paper Production - Chemical Recovery Combustion Sources at Kraft, Soda, Sulfite, and Stand-alone Semichemical Pulping Mills (Subpart MM) | External Combustion BoilersIndustrialBituminous/Subbituminous CoalSpreader Stoker
R63-0018 | 1626-1 | 10200799 | 4 | 96 | Pulp & Paper Production - Pulping and Bleaching Systems at Kraft, Soda, Sulfite, and Semichemical Pulping Mills (Subpart S) | External Combustion BoilersIndustrialProcess GasOther: Specify in Comments

## Reg code
Regulatory Code | MACT Code | Cr+6 % | Cr+3 % | MACT Source Description
R63-0041-01 | 0801-1 | 19 | 81 | Hazardous Waste Incineration: Commercial
R63-0105 | 0260 | 3 | 97 | Secondary Nonferrous Metals
R63-0095 | 0262 | 3 | 97 | Primary Nonferrous Metals--Zinc, Cadmium and Beryllium
R63-0121 | 0266 | 3 | 97 | Primary Metal Products Manufacturing
R63-0094 | 0267 | 3 | 97 | Secondary Copper Smelting
R63-0136 | 0361 | 3 | 97 | Copper Foundries
R63-0119 | 0362 | 3 | 97 | Iron and Steel Forging
R63-0137 | 0363 | 3 | 97 | Nonferrous Foundries, Not Elsewhere Classified
R63-0106 | 0364 | 12 | 88 | Stainless and Nonstainless Steel Manufacturing: Electric Arc Furnaces (EAF)
M_0801 | 0801 | 19 | 81 | Hazardous Waste Incineration
R63-0083-01 | 0108-1 | 4 | 96 | Stationary Combustion Turbines - Natural Gas
R63-0041-02 | 0801-2 | 19 | 81 | Hazardous Waste Incineration: On-Site
R63-0041-03 | 0801-3 | 8 | 92 | Hazardous Waste Incineration: Cement Kilns
R63-0041-04 | 0801-4 | 19 | 81 | Hazardous Waste Incineration: Lightweight Aggregate Kilns
R63-0129 | 1460 | 25 | 75 | Inorganic Pigments Manufacturing
R63-0127 | 1461 | 25 | 75 | Industrial Inorganic Chemical Manufacturing
R63-0118 | 1666 | 1.6 | 98.4 | Industrial Machinery and Equipment: Finishing Operations
R63-0120 | 1669 | 1.6 | 98.4 | Plating and Polishing
R60-0063-02 | 1802-1 | 19 | 81 | Municipal Waste Combustors: Small
R63-0125 | 0560 | 10 | 90 | Cyclic Crude and Intermediate Production
R63-0074 | 0207 | 3 | 97 | Primary Magnesium Refining
R63-0083-02 | 0108-2 | 18 | 82 | Stationary Combustion Turbines - Oil
R63-0087-01 | 0105-1 | 4 | 96 | Stationary Reciprocating Internal Combustion Engines - Natural Gas
R63-0087-02 | 0105-2 | 18 | 82 | Stationary Reciprocating Internal Combustion Engines - Oil
M_0105 | 0105 | 18 | 82 | Stationary Reciprocating Internal Combustion Engines
R63-0040-02 | 0107-2 | 4 | 96 | Industrial/Commercial/ Institutional Boilers & Process Heaters - gas
R60-0070 | 1807-2 | 19 | 81 | Other Solid Waste Incineration
R63-0027 | 0304 | 3 | 97 | Ferroalloys Production
R60-0063-01 | 1802-2 | 19 | 81 | Municipal Waste Combustors: Large
R63-0067 | 0305 | 3 | 97 | Integrated Iron & Steel Manufacturing
R63-0002 | 0302 | 3 | 97 | Coke Ovens: Charging, Top Side, and Door Leaks
R63-0012 | 0205 | 1 | 99 | Secondary Lead Smelting
R63-0031 | 0204 | 3 | 97 | Primary Lead Smelting
R63-0092 | 0203 | 3 | 97 | Primary Copper Smelting
R63-0044 | 0202 | 100 | 0 | Secondary Aluminum Production
R63-0023 | 0201 | 3 | 97 | Primary Aluminum Production
R63-0040-04 | 0107-4 | 56 | 44 | Industrial/Commercial/ Institutional Boilers & Process Heaters - wood or waste
R63-0016 | 0716 | 0 | 100 | Wood Furniture (Surface Coating)
R63-0085 | 0308 | 3 | 97 | Iron and Steel Foundries
R63-0141-04 | 1808-4 | 56 | 44 | Utility Boilers: Wood or Waste
R60-0008 | 1860 | 19 | 81 | Sewage Sludge Incineration
M_0107 | 0107 | 56 | 44 | Industrial/Commercial/ Institutional Boilers & Process Heaters
R63-0040-01 | 0107-1 | 12 | 88 | Industrial/Commercial/ Institutional Boilers & Process Heaters - coal
R63-0040-03 | 0107-3 | 18 | 82 | Industrial/Commercial/ Institutional Boilers & Process Heaters - oil
R63-0035 | 0412 | 100 | 0 | Wool Fiberglass Manufacturing
R60-0068 | 1807-1 | 19 | 81 | Commercial and Industrial Solid Waste Incineration
R60-0065 | 1801 | 19 | 81 | Medical Waste Incinerators
R63-0065 | 0414 | 43 | 57 | Brick and Structural Clay Products Manufacturing
R63-0064 | 0418 | 5 | 95 | Asphalt Processing and Asphalt Roofing Manufacturing
R63-0013 | 0502 | 10 | 90 | Petroleum Refineries - Catalytic Cracking, Catalytic Reforming, & Sulfur Plant Units
R63-0048 | 0503 | 10 | 90 | Petroleum Refineries - Other Sources Not Distinctly Listed
R63-0014 | 0701 | 25 | 75 | Aerospace Industries
R63-0005-01 | 1607 | 98 | 2 | Chromic Acid Anodizing
R63-0005-02 | 1610 | 98 | 2 | Decorative Chromium Electroplating
R63-0088 | 1624 | 28 | 72 | Plywood and Composite Wood Products
M_1802 | 1802 | 19 | 81 | Muncipal Waste Combustors
R63-0141-01 | 1808-1 | 12 | 88 | Utility Boilers: Coal
R63-0141-02 | 1808-2 | 4 | 96 | Utility Boilers: Natural Gas
R63-0141-03 | 1808-3 | 18 | 82 | Utility Boilers: Oil
R63-0041-05 | 0801-5 | 19 | 81 | Hazardous Waste Incineration: Solid Fuel Boilers
R63-0041-06 | 0801-6 | 19 | 81 | Hazardous Waste Incineration: Liquid Fuel Boilers
R63-0041-07 | 0801-7 | 19 | 81 | Hazardous Waste Incineration: HCl Production Furnaces
R63-0005-03 | 1615 | 98 | 2 | Hard Chromium Electroplating
R63-0044-02 | 0202-2 | 100 | 0 | Secondary Aluminum Production: Sweat Furnaces
R63-0044-01 | 0202-1 | 100 | 0 | Secondary Aluminum Production
R63-0034 | 0410 | 8 | 92 | Portland Cement Manufacturing
R63-0008 | 0601 | 10 | 90 | Gasoline Distribution (Stage I)

## SCC code
SCC | Cr+6 % | Cr+3 % | Comment | SCC Description
10100101 | 12 | 88 |  | External Combustion Boilers, Electric Generation, Anthracite Coal, Pulverized Coal
10100201 | 12 | 88 |  | External Combustion Boilers, Electric Generation, Bituminous/Subbituminous Coal, Pulverized Coal: Wet Bottom (Bituminous Coal)
10100202 | 12 | 88 |  | External Combustion Boilers, Electric Generation, Bituminous/Subbituminous Coal, Pulverized Coal: Dry Bottom (Bituminous Coal)
10100203 | 12 | 88 |  | External Combustion Boilers, Electric Generation, Bituminous/Subbituminous Coal, Cyclone Furnace (Bituminous Coal)
10100204 | 12 | 88 |  | External Combustion Boilers, Electric Generation, Bituminous/Subbituminous Coal, Spreader Stoker (Bituminous Coal)
10100205 | 12 | 88 |  | External Combustion Boilers, Electric Generation, Bituminous/Subbituminous Coal, Traveling Grate (Overfeed) Stoker (Bituminous Coal)
10100211 | 12 | 88 |  | External Combustion Boilers, Electric Generation, Bituminous/Subbituminous Coal, Wet Bottom (Tangential) (Bituminous Coal)
10100215 | 12 | 88 |  | External Combustion Boilers, Electric Generation, Bituminous/Subbituminous Coal, Cell Burner (Bituminous Coal)
10100217 | 12 | 88 |  | External Combustion Boilers, Electric Generation, Bituminous/Subbituminous Coal, Atmospheric Fluidized Bed Combustion: Bubbling Bed (Bituminous Coal)
10100218 | 12 | 88 |  | External Combustion Boilers, Electric Generation, Bituminous/Subbituminous Coal, Atmospheric Fluidized Bed Combustion: Circulating Bed (Bitum. Coal)
10100221 | 12 | 88 |  | External Combustion Boilers, Electric Generation, Bituminous/Subbituminous Coal, Pulverized Coal: Wet Bottom (Subbituminous Coal)
10100222 | 12 | 88 |  | External Combustion Boilers, Electric Generation, Bituminous/Subbituminous Coal, Pulverized Coal: Dry Bottom (Subbituminous Coal)
10100223 | 12 | 88 |  | External Combustion Boilers, Electric Generation, Bituminous/Subbituminous Coal, Cyclone Furnace (Subbituminous Coal)
10100224 | 12 | 88 |  | External Combustion Boilers, Electric Generation, Bituminous/Subbituminous Coal, Spreader Stoker (Subbituminous Coal)
10100226 | 12 | 88 |  | External Combustion Boilers, Electric Generation, Bituminous/Subbituminous Coal, Pulverized Coal: Dry Bottom Tangential (Subbituminous Coal)
10100238 | 12 | 88 |  | External Combustion Boilers, Electric Generation, Bituminous/Subbituminous Coal, Atmospheric Fluidized Bed Combustion - Circulating Bed (subbitum coal)
10100301 | 12 | 88 |  | External Combustion Boilers, Electric Generation, Lignite, Pulverized Coal: Dry Bottom, Wall Fired
10100302 | 12 | 88 |  | External Combustion Boilers, Electric Generation, Lignite, Pulverized Coal: Dry Bottom, Tangential Fired
10100303 | 12 | 88 |  | External Combustion Boilers, Electric Generation, Lignite, Cyclone Furnace
10100318 | 12 | 88 |  | External Combustion Boilers, Electric Generation, Lignite, Atmospheric Fluidized Bed Combustion - Circulating Bed
10100401 | 18 | 82 |  | External Combustion Boilers, Electric Generation, Residual Oil, Grade 6 Oil: Normal Firing
10100404 | 18 | 82 |  | External Combustion Boilers, Electric Generation, Residual Oil, Grade 6 Oil: Tangential Firing
10100501 | 18 | 82 |  | External Combustion Boilers, Electric Generation, Distillate Oil, Grades 1 and 2 Oil
10100601 | 4 | 96 |  | External Combustion Boilers, Electric Generation, Natural Gas, Boilers > 100 Million Btu/hr except Tangential
10100602 | 4 | 96 |  | External Combustion Boilers, Electric Generation, Natural Gas, Boilers < 100 Million Btu/hr except Tangential
10100604 | 4 | 96 |  | External Combustion Boilers, Electric Generation, Natural Gas, Tangentially Fired Units
10100701 | 4 | 96 |  | External Combustion Boilers, Electric Generation, Process Gas, Boilers > 100 Million Btu/hr
10100702 | 4 | 96 |  | External Combustion Boilers, Electric Generation, Process Gas, Boilers < 100 Million Btu/hr
10100703 | 4 | 96 |  | External Combustion Boilers, Electric Generation, Process Gas, Petroleum Refinery Gas
10100801 | 4 | 96 |  | External Combustion Boilers, Electric Generation, Coke, All Boiler Sizes
10100901 | 56 | 44 |  | External Combustion Boilers, Electric Generation, Wood/Bark Waste, Bark-fired Boiler
10100902 | 56 | 44 |  | External Combustion Boilers, Electric Generation, Wood/Bark Waste, Wood/Bark Fired Boiler
10100903 | 56 | 44 |  | External Combustion Boilers, Electric Generation, Wood/Bark Waste, Wood-fired Boiler - Wet Wood (>=20% moisture)
10100911 | 56 | 44 |  | External Combustion Boilers, Electric Generation, Wood/Bark Waste, Stoker boilers **
10101002 | 4 | 96 |  | External Combustion Boilers, Electric Generation, Liquified Petroleum Gas (LPG), Propane
10101201 | 56 | 44 |  | External Combustion Boilers, Electric Generation, Solid Waste, Specify Waste Material in Comments
10101202 | 56 | 44 |  | External Combustion Boilers, Electric Generation, Solid Waste, Refuse Derived Fuel
10101208 | 56 | 44 |  | External Combustion Boilers, Electric Generation, Solid Waste, Paper Pellets
10101301 | 56 | 44 |  | External Combustion Boilers, Electric Generation, Liquid Waste, Specify Waste Material in Comments
10101302 | 56 | 44 |  | External Combustion Boilers, Electric Generation, Liquid Waste, Waste Oil
10101901 | 12 | 88 |  | External Combustion Boilers, Electric Generation, Coal-based Synfuel, All
10102001 | 12 | 88 |  | External Combustion Boilers, Electric Generation, Waste Coal, All
10102018 | 12 | 88 |  | External Combustion Boilers, Electric Generation, Waste Coal, Circulating Fluidized Bed Combustion
10200101 | 12 | 88 |  | External Combustion Boilers, Industrial, Anthracite Coal, Pulverized Coal
10200104 | 12 | 88 |  | External Combustion Boilers, Industrial, Anthracite Coal, Traveling Grate (Overfeed) Stoker
10200201 | 12 | 88 |  | External Combustion Boilers, Industrial, Bituminous/Subbituminous Coal, Pulverized Coal: Wet Bottom
10200202 | 12 | 88 |  | External Combustion Boilers, Industrial, Bituminous/Subbituminous Coal, Pulverized Coal: Dry Bottom
10200203 | 12 | 88 |  | External Combustion Boilers, Industrial, Bituminous/Subbituminous Coal, Cyclone Furnace
10200204 | 12 | 88 |  | External Combustion Boilers, Industrial, Bituminous/Subbituminous Coal, Spreader Stoker
10200205 | 12 | 88 |  | External Combustion Boilers, Industrial, Bituminous/Subbituminous Coal, Overfeed Stoker
10200206 | 12 | 88 |  | External Combustion Boilers, Industrial, Bituminous/Subbituminous Coal, Underfeed Stoker
10200212 | 12 | 88 |  | External Combustion Boilers, Industrial, Bituminous/Subbituminous Coal, Pulverized Coal: Dry Bottom (Tangential)
10200217 | 12 | 88 |  | External Combustion Boilers, Industrial, Bituminous/Subbituminous Coal, Atmospheric Fluidized Bed Combustion: Bubbling Bed (Bituminous Coal)
10200218 | 12 | 88 |  | External Combustion Boilers, Industrial, Bituminous/Subbituminous Coal, Atmospheric Fluidized Bed Combustion: Circulating Bed (Bitum. Coal)
10200219 | 12 | 88 |  | External Combustion Boilers, Industrial, Bituminous/Subbituminous Coal, Cogeneration (Bituminous Coal)
10200222 | 12 | 88 |  | External Combustion Boilers, Industrial, Bituminous/Subbituminous Coal, Pulverized Coal: Dry Bottom (Subbituminous Coal)
10200224 | 12 | 88 |  | External Combustion Boilers, Industrial, Bituminous/Subbituminous Coal, Spreader Stoker (Subbituminous Coal)
10200225 | 12 | 88 |  | External Combustion Boilers, Industrial, Bituminous/Subbituminous Coal, Traveling Grate (Overfeed) Stoker (Subbituminous Coal)
10200226 | 12 | 88 |  | External Combustion Boilers, Industrial, Bituminous/Subbituminous Coal, Pulverized Coal: Dry Bottom Tangential (Subbituminous Coal)
10200301 | 12 | 88 |  | External Combustion Boilers, Industrial, Lignite, Pulverized Coal: Dry Bottom, Wall Fired
10200302 | 12 | 88 |  | External Combustion Boilers, Industrial, Lignite, Pulverized Coal: Dry Bottom, Tangential Fired
10200303 | 12 | 88 |  | External Combustion Boilers, Industrial, Lignite, Cyclone Furnace
10200306 | 12 | 88 |  | External Combustion Boilers, Industrial, Lignite, Spreader Stoker
10200307 | 12 | 88 |  | External Combustion Boilers, Industrial, Lignite, Cogeneration
10200401 | 18 | 82 |  | External Combustion Boilers, Industrial, Residual Oil, Grade 6 Oil
10200402 | 18 | 82 |  | External Combustion Boilers, Industrial, Residual Oil, 10-100 Million Btu/hr **
10200403 | 18 | 82 |  | External Combustion Boilers, Industrial, Residual Oil, < 10 Million Btu/hr **
10200404 | 18 | 82 |  | External Combustion Boilers, Industrial, Residual Oil, Grade 5 Oil
10200405 | 18 | 82 |  | External Combustion Boilers, Industrial, Residual Oil, Cogeneration
10200501 | 18 | 82 |  | External Combustion Boilers, Industrial, Distillate Oil, Grades 1 and 2 Oil
10200502 | 18 | 82 |  | External Combustion Boilers, Industrial, Distillate Oil, 10-100 Million Btu/hr **
10200503 | 18 | 82 |  | External Combustion Boilers, Industrial, Distillate Oil, < 10 Million Btu/hr **
10200504 | 18 | 82 |  | External Combustion Boilers, Industrial, Distillate Oil, Grade 4 Oil
10200505 | 18 | 82 |  | External Combustion Boilers, Industrial, Distillate Oil, Cogeneration
10200601 | 4 | 96 |  | External Combustion Boilers, Industrial, Natural Gas, > 100 Million Btu/hr
10200603 | 4 | 96 |  | External Combustion Boilers, Industrial, Natural Gas, < 10 Million Btu/hr
10200604 | 4 | 96 |  | External Combustion Boilers, Industrial, Natural Gas, Cogeneration
10200701 | 4 | 96 |  | External Combustion Boilers, Industrial, Process Gas, Petroleum Refinery Gas
10200704 | 4 | 96 |  | External Combustion Boilers, Industrial, Process Gas, Blast Furnace Gas
10200707 | 4 | 96 |  | External Combustion Boilers, Industrial, Process Gas, Coke Oven Gas
10200710 | 4 | 96 |  | External Combustion Boilers, Industrial, Process Gas, Cogeneration
10200799 | 4 | 96 |  | External Combustion Boilers, Industrial, Process Gas, Other: Specify in Comments
10200802 | 12 | 88 |  | External Combustion Boilers, Industrial, Coke, All Boiler Sizes
10200804 | 12 | 88 |  | External Combustion Boilers, Industrial, Coke, Cogeneration
10200901 | 56 | 44 |  | External Combustion Boilers, Industrial, Wood/Bark Waste, Bark-fired Boiler
10200902 | 56 | 44 |  | External Combustion Boilers, Industrial, Wood/Bark Waste, Wood/Bark-fired Boiler
10200903 | 56 | 44 |  | External Combustion Boilers, Industrial, Wood/Bark Waste, Wood-fired Boiler - Wet Wood (>=20% moisture)
10200904 | 56 | 44 |  | External Combustion Boilers, Industrial, Wood/Bark Waste, Bark-fired Boiler (< 50,000 Lb Steam) **
10200905 | 56 | 44 |  | External Combustion Boilers, Industrial, Wood/Bark Waste, Wood/Bark-fired Boiler (< 50,000 Lb Steam) **
10200906 | 56 | 44 |  | External Combustion Boilers, Industrial, Wood/Bark Waste, Wood-fired Boiler (< 50,000 Lb Steam) **
10200907 | 56 | 44 |  | External Combustion Boilers, Industrial, Wood/Bark Waste, Wood Cogeneration
10200908 | 56 | 44 |  | External Combustion Boilers, Industrial, Wood/Bark Waste, Wood-fired Boiler - Dry Wood (<20% moisture)
10200910 | 56 | 44 |  | External Combustion Boilers, Industrial, Wood/Bark Waste, Fuel cell/Dutch oven boilers **
10200911 | 56 | 44 |  | External Combustion Boilers, Industrial, Wood/Bark Waste, Stoker boilers **
10200912 | 56 | 44 |  | External Combustion Boilers, Industrial, Wood/Bark Waste, Fluidized bed combustion boiler
10201001 | 4 | 96 |  | External Combustion Boilers, Industrial, Liquified Petroleum Gas (LPG), Butane
10201002 | 4 | 96 |  | External Combustion Boilers, Industrial, Liquified Petroleum Gas (LPG), Propane
10201201 | 56 | 44 |  | External Combustion Boilers, Industrial, Solid Waste, Specify Waste Material in Comments
10201202 | 56 | 44 |  | External Combustion Boilers, Industrial, Solid Waste, Refuse Derived Fuel
10201301 | 56 | 44 |  | External Combustion Boilers, Industrial, Liquid Waste, Specify Waste Material in Comments
10201302 | 18 | 82 |  | External Combustion Boilers, Industrial, Liquid Waste, Waste Oil
10201401 | 4 | 96 |  | External Combustion Boilers, Industrial, CO Boiler, Natural Gas
10201403 | 18 | 82 |  | External Combustion Boilers, Industrial, CO Boiler, Distillate Oil
10201404 | 18 | 82 |  | External Combustion Boilers, Industrial, CO Boiler, Residual Oil
10300102 | 12 | 88 |  | External Combustion Boilers, Commercial/Institutional, Anthracite Coal, Traveling Grate (Overfeed) Stoker
10300205 | 12 | 88 |  | External Combustion Boilers, Commercial/Institutional, Bituminous/Subbituminous Coal, Pulverized Coal: Wet Bottom (Bituminous Coal)
10300206 | 12 | 88 |  | External Combustion Boilers, Commercial/Institutional, Bituminous/Subbituminous Coal, Pulverized Coal: Dry Bottom (Bituminous Coal)
10300207 | 12 | 88 |  | External Combustion Boilers, Commercial/Institutional, Bituminous/Subbituminous Coal, Overfeed Stoker (Bituminous Coal)
10300208 | 12 | 88 |  | External Combustion Boilers, Commercial/Institutional, Bituminous/Subbituminous Coal, Underfeed Stoker (Bituminous Coal)
10300209 | 12 | 88 |  | External Combustion Boilers, Commercial/Institutional, Bituminous/Subbituminous Coal, Spreader Stoker (Bituminous Coal)
10300216 | 12 | 88 |  | External Combustion Boilers, Commercial/Institutional, Bituminous/Subbituminous Coal, Pulverized Coal: Dry Bottom (Tangential) (Bituminous Coal)
10300217 | 12 | 88 |  | External Combustion Boilers, Commercial/Institutional, Bituminous/Subbituminous Coal, Atmospheric Fluidized Bed Combustion: Bubbling Bed (Bituminous Coal)
10300218 | 12 | 88 |  | External Combustion Boilers, Commercial/Institutional, Bituminous/Subbituminous Coal, Atmospheric Fluidized Bed Combustion: Circulating Bed (Bitum. Coal)
10300222 | 12 | 88 |  | External Combustion Boilers, Commercial/Institutional, Bituminous/Subbituminous Coal, Pulverized Coal: Dry Bottom (Subbituminous Coal)
10300223 | 12 | 88 |  | External Combustion Boilers, Commercial/Institutional, Bituminous/Subbituminous Coal, Cyclone Furnace (Subbituminous Coal)
10300224 | 12 | 88 |  | External Combustion Boilers, Commercial/Institutional, Bituminous/Subbituminous Coal, Spreader Stoker (Subbituminous Coal)
10300401 | 18 | 82 |  | External Combustion Boilers, Commercial/Institutional, Residual Oil, Grade 6 Oil
10300402 | 18 | 82 |  | External Combustion Boilers, Commercial/Institutional, Residual Oil, 10-100 Million Btu/hr **
10300403 | 18 | 82 |  | External Combustion Boilers, Commercial/Institutional, Residual Oil, < 10 Million Btu/hr **
10300404 | 18 | 82 |  | External Combustion Boilers, Commercial/Institutional, Residual Oil, Grade 5 Oil
10300501 | 18 | 82 |  | External Combustion Boilers, Commercial/Institutional, Distillate Oil, Grades 1 and 2 Oil
10300502 | 18 | 82 |  | External Combustion Boilers, Commercial/Institutional, Distillate Oil, 10-100 Million Btu/hr **
10300503 | 18 | 82 |  | External Combustion Boilers, Commercial/Institutional, Distillate Oil, < 10 Million Btu/hr **
10300504 | 18 | 82 |  | External Combustion Boilers, Commercial/Institutional, Distillate Oil, Grade 4 Oil
10300601 | 4 | 96 |  | External Combustion Boilers, Commercial/Institutional, Natural Gas, > 100 Million Btu/hr
10300602 | 4 | 96 |  | External Combustion Boilers, Commercial/Institutional, Natural Gas, 10-100 Million Btu/hr
10300603 | 4 | 96 |  | External Combustion Boilers, Commercial/Institutional, Natural Gas, < 10 Million Btu/hr
10300799 | 4 | 96 |  | External Combustion Boilers, Commercial/Institutional, Process Gas, Other Not Classified
10300811 | 4 | 96 |  | External Combustion Boilers, Commercial/Institutional, Landfill Gas, Landfill Gas
10300901 | 56 | 44 |  | External Combustion Boilers, Commercial/Institutional, Wood/Bark Waste, Bark-fired Boiler
10300902 | 56 | 44 |  | External Combustion Boilers, Commercial/Institutional, Wood/Bark Waste, Wood/Bark-fired Boiler
10300903 | 56 | 44 |  | External Combustion Boilers, Commercial/Institutional, Wood/Bark Waste, Wood-fired Boiler - Wet Wood (>=20% moisture)
10300908 | 56 | 44 |  | External Combustion Boilers, Commercial/Institutional, Wood/Bark Waste, Wood-fired Boiler - Dry Wood (<20% moisture)
10301002 | 4 | 96 |  | External Combustion Boilers, Commercial/Institutional, Liquified Petroleum Gas (LPG), Propane
10301201 | 56 | 44 |  | External Combustion Boilers, Commercial/Institutional, Solid Waste, Specify Waste Material in Comments
10301202 | 56 | 44 |  | External Combustion Boilers, Commercial/Institutional, Solid Waste, Refuse Derived Fuel
10301301 | 18 | 82 |  | External Combustion Boilers, Commercial/Institutional, Liquid Waste, Specify Waste Material in Comments
10301302 | 18 | 82 |  | External Combustion Boilers, Commercial/Institutional, Liquid Waste, Waste Oil
10500102 | 12 | 88 |  | External Combustion Boilers, Space Heaters, Industrial, Coal **
10500105 | 18 | 82 |  | External Combustion Boilers, Space Heaters, Industrial, Distillate Oil
10500106 | 4 | 96 |  | External Combustion Boilers, Space Heaters, Industrial, Natural Gas
10500110 | 4 | 96 |  | External Combustion Boilers, Space Heaters, Industrial, Liquified Petroleum Gas (LPG)
10500113 | 18 | 82 |  | External Combustion Boilers, Space Heaters, Industrial, Waste Oil: Air Atomized Burner
10500114 | 18 | 82 |  | External Combustion Boilers, Space Heaters, Industrial, Waste Oil: Vaporizing Burner
10500205 | 18 | 82 |  | External Combustion Boilers, Space Heaters, Commercial/Institutional, Distillate Oil
10500206 | 4 | 96 |  | External Combustion Boilers, Space Heaters, Commercial/Institutional, Natural Gas
10500214 | 18 | 82 |  | External Combustion Boilers, Space Heaters, Commercial/Institutional, Waste Oil: Vaporizing Burner
20100101 | 18 | 82 |  | Internal Combustion Engines, Electric Generation, Distillate Oil (Diesel), Turbine
20100102 | 18 | 82 |  | Internal Combustion Engines, Electric Generation, Distillate Oil (Diesel), Reciprocating
20100105 | 18 | 82 |  | Internal Combustion Engines, Electric Generation, Distillate Oil (Diesel), Reciprocating: Crankcase Blowby
20100107 | 18 | 82 |  | Internal Combustion Engines, Electric Generation, Distillate Oil (Diesel), Reciprocating: Exhaust
20100201 | 4 | 96 |  | Internal Combustion Engines, Electric Generation, Natural Gas, Turbine
20100202 | 4 | 96 |  | Internal Combustion Engines, Electric Generation, Natural Gas, Reciprocating
20100901 | 18 | 82 |  | Internal Combustion Engines, Electric Generation, Kerosene/Naphtha (Jet Fuel), Turbine
20101001 | 18 | 82 |  | Internal Combustion Engines, Electric Generation, Geysers/Geothermal, Steam Turbine
20101010 | 18 | 82 |  | Internal Combustion Engines, Electric Generation, Geysers/Geothermal, Well Drilling: Steam Emissions
20101020 | 18 | 82 |  | Internal Combustion Engines, Electric Generation, Geysers/Geothermal, Well Pad Fugitives: Blowdown
20101021 | 18 | 82 |  | Internal Combustion Engines, Electric Generation, Geysers/Geothermal, Well Pad Fugitives: Vents/Leaks
20101031 | 18 | 82 |  | Internal Combustion Engines, Electric Generation, Geysers/Geothermal, Pipeline Fugitives: Vents/Leaks
20200101 | 18 | 82 |  | Internal Combustion Engines, Industrial, Distillate Oil (Diesel), Turbine
20200102 | 18 | 82 |  | Internal Combustion Engines, Industrial, Distillate Oil (Diesel), Reciprocating
20200103 | 18 | 82 |  | Internal Combustion Engines, Industrial, Distillate Oil (Diesel), Turbine: Cogeneration
20200107 | 18 | 82 |  | Internal Combustion Engines, Industrial, Distillate Oil (Diesel), Reciprocating: Exhaust
20200201 | 4 | 96 |  | Internal Combustion Engines, Industrial, Natural Gas, Turbine
20200202 | 4 | 96 |  | Internal Combustion Engines, Industrial, Natural Gas, Reciprocating
20200203 | 4 | 96 |  | Internal Combustion Engines, Industrial, Natural Gas, Turbine: Cogeneration
20200204 | 4 | 96 |  | Internal Combustion Engines, Industrial, Natural Gas, Reciprocating: Cogeneration
20200252 | 4 | 96 |  | Internal Combustion Engines, Industrial, Natural Gas, 2-cycle Lean Burn
20200253 | 4 | 96 |  | Internal Combustion EnginesIndustrialNatural Gas4-cycle Rich Burn
20200254 | 4 | 96 |  | Internal Combustion Engines, Industrial, Natural Gas, 4-cycle Lean Burn
20200301 | 18 | 82 |  | Internal Combustion Engines, Industrial, Gasoline, Reciprocating
20200401 | 18 | 82 |  | Internal Combustion Engines, Industrial, Large Bore Engine, Diesel
20200402 | 18 | 82 |  | Internal Combustion Engines, Industrial, Large Bore Engine, Dual Fuel (Oil/Gas)
20200701 | 4 | 96 |  | Internal Combustion Engines, Industrial, Process Gas, Turbine
20200901 | 18 | 82 |  | Internal Combustion Engines, Industrial, Kerosene/Naphtha (Jet Fuel), Turbine
20200902 | 18 | 82 |  | Internal Combustion Engines, Industrial, Kerosene/Naphtha (Jet Fuel), Reciprocating
20201607 | 18 | 82 |  | Internal Combustion Engines, Industrial, Methanol, Reciprocating: Exhaust
20201609 | 18 | 82 |  | Internal Combustion Engines, Industrial, Methanol, Turbine: Exhaust
20300101 | 18 | 82 |  | Internal Combustion Engines, Commercial/Institutional, Distillate Oil (Diesel), Reciprocating
20300102 | 18 | 82 |  | Internal Combustion Engines, Commercial/Institutional, Distillate Oil (Diesel), Turbine
20300201 | 4 | 96 |  | Internal Combustion Engines, Commercial/Institutional, Natural Gas, Reciprocating
20300202 | 4 | 96 |  | Internal Combustion Engines, Commercial/Institutional, Natural Gas, Turbine
20300301 | 18 | 82 |  | Internal Combustion Engines, Commercial/Institutional, Gasoline, Reciprocating
204001 | 18 | 82 |  | Internal Combustion Engines, Engine Testing, Aircraft Engine Testing
20400101 | 18 | 82 |  | Internal Combustion Engines, Engine Testing, Aircraft Engine Testing, Turbojet
20400102 | 18 | 82 |  | Internal Combustion Engines, Engine Testing, Aircraft Engine Testing, Turboshaft
20400110 | 18 | 82 |  | Internal Combustion Engines, Engine Testing, Aircraft Engine Testing, Jet A Fuel
20400111 | 18 | 82 |  | Internal Combustion Engines, Engine Testing, Aircraft Engine Testing, JP-5 Fuel
20400112 | 18 | 82 |  | Internal Combustion EnginesEngine TestingAircraft Engine TestingJP-4 Fuel
20400199 | 18 | 82 |  | Internal Combustion Engines, Engine Testing, Aircraft Engine Testing, Other Not Classified
20400202 | 4 | 96 |  | Internal Combustion Engines, Engine Testing, Rocket Engine Testing, Liquid Propellant
20400299 | 4 | 96 |  | Internal Combustion Engines, Engine Testing, Rocket Engine Testing, Other Not Classified
20400302 | 18 | 82 |  | Internal Combustion Engines, Engine Testing, Turbine, Diesel/Kerosene
20400303 | 18 | 82 |  | Internal Combustion EnginesEngine TestingTurbineDistillate Oil
20400305 | 18 | 82 |  | Internal Combustion EnginesEngine TestingTurbineKerosene/Naphtha
20400401 | 18 | 82 |  | Internal Combustion Engines, Engine Testing, Reciprocating Engine, Gasoline
20400402 | 18 | 82 |  | Internal Combustion Engines, Engine Testing, Reciprocating Engine, Diesel/Kerosene
20400404 | 18 | 82 |  | Internal Combustion Engines, Engine Testing, Reciprocating Engine, Process Gas
2101001000 | 12 | 88 |  | Stationary Source Fuel Combustion, Electric Utility, Anthracite Coal, Total: All Boiler Types
2101002000 | 12 | 88 |  | Stationary Source Fuel Combustion, Electric Utility, Bituminous/Subbituminous Coal, Total: All Boiler Types
2101004000 | 18 | 82 |  | Stationary Source Fuel Combustion, Electric Utility, Distillate Oil, Total: Boilers and IC Engines
2101005000 | 18 | 82 |  | Stationary Source Fuel Combustion, Electric Utility, Residual Oil, Total: All Boiler Types
2101006000 | 4 | 96 |  | Stationary Source Fuel Combustion, Electric Utility, Natural Gas, Total: Boilers and IC Engines
2102001000 | 12 | 88 |  | Stationary Source Fuel Combustion, Industrial, Anthracite Coal, Total: All Boiler Types
2102002000 | 12 | 88 |  | Stationary Source Fuel Combustion, Industrial, Bituminous/Subbituminous Coal, Total: All Boiler Types
2102004000 | 18 | 82 |  | Stationary Source Fuel Combustion, Industrial, Distillate Oil, Total: Boilers and IC Engines
2102005000 | 18 | 82 |  | Stationary Source Fuel Combustion, Industrial, Residual Oil, Total: All Boiler Types
2102006000 | 4 | 96 |  | Stationary Source Fuel Combustion, Industrial, Natural Gas, Total: Boilers and IC Engines
2102006002 | 4 | 96 |  | Stationary Source Fuel Combustion, Industrial, Natural Gas, All IC Engine Types
2102007000 | 4 | 96 |  | Stationary Source Fuel Combustion, Industrial, Liquified Petroleum Gas (LPG), Total: All Boiler Types
2102008000 | 56 | 44 |  | Stationary Source Fuel Combustion, Industrial, Wood, Total: All Boiler Types
2102011000 | 18 | 82 |  | Stationary Source Fuel Combustion, Industrial, Kerosene, Total: All Boiler Types
2102012000 | 18 | 82 |  | Stationary Source Fuel CombustionIndustrialWasteOil Total: All Boiler Types
2103001000 | 12 | 88 |  | Stationary Source Fuel Combustion, Commercial/Institutional, Anthracite Coal, Total: All Boiler Types
2103002000 | 12 | 88 |  | Stationary Source Fuel Combustion, Commercial/Institutional, Bituminous/Subbituminous Coal, Total: All Boiler Types
2103004000 | 18 | 82 |  | Stationary Source Fuel Combustion, Commercial/Institutional, Distillate Oil, Total: Boilers and IC Engines
2103005000 | 18 | 82 |  | Stationary Source Fuel Combustion, Commercial/Institutional, Residual Oil, Total: All Boiler Types
2103006000 | 4 | 96 |  | Stationary Source Fuel Combustion, Commercial/Institutional, Natural Gas, Total: Boilers and IC Engines
2103007000 | 4 | 96 |  | Stationary Source Fuel Combustion, Commercial/Institutional, Liquified Petroleum Gas (LPG), Total: All Combustor Types
2103008000 | 56 | 44 |  | Stationary Source Fuel Combustion, Commercial/Institutional, Wood, Total: All Boiler Types
2103011000 | 18 | 82 |  | Stationary Source Fuel Combustion, Commercial/Institutional, Kerosene, Total: All Combustor Types
2103011005 | 18 | 82 |  | Stationary Source Fuel Combustion, Commercial/Institutional, Kerosene, All Boiler Types
2104001000 | 12 | 88 |  | Stationary Source Fuel Combustion, Residential, Anthracite Coal, Total: All Combustor Types
2104002000 | 12 | 88 |  | Stationary Source Fuel Combustion, Residential, Bituminous/Subbituminous Coal, Total: All Combustor Types
2104004000 | 18 | 82 |  | Stationary Source Fuel Combustion, Residential, Distillate Oil, Total: All Combustor Types
2104006000 | 4 | 96 |  | Stationary Source Fuel Combustion, Residential, Natural Gas, Total: All Combustor Types
2104006010 | 4 | 96 |  | Stationary Source Fuel Combustion, Residential, Natural Gas, Residential Furnaces
2104007000 | 4 | 96 |  | Stationary Source Fuel Combustion, Residential, Liquified Petroleum Gas (LPG), Total: All Combustor Types
2104008000 | 56 | 44 |  | Stationary Source Fuel Combustion, Residential, Wood, Total: Woodstoves and Fireplaces
2104008001 | 56 | 44 |  | Stationary Source Fuel Combustion, Residential, Wood, Fireplaces: General
2104008010 | 56 | 44 |  | Stationary Source Fuel Combustion, Residential, Wood, Woodstoves: General
2104008030 | 56 | 44 |  | Stationary Source Fuel Combustion, Residential, Wood, Catalytic Woodstoves: General
2104008050 | 56 | 44 |  | Stationary Source Fuel Combustion, Residential, Wood, Non-catalytic Woodstoves: General
2104008051 | 56 | 44 |  | Stationary Source Fuel Combustion, Residential, Wood, Non-catalytic Woodstoves: Conventional
2104008070 | 56 | 44 |  | Stationary Source Fuel Combustion, Residential /Wood /Outdoor Wood Burning Equipment
2104011000 | 18 | 82 |  | Stationary Source Fuel Combustion, Residential, Kerosene, Total: All Heater Types
2199001000 | 12 | 88 |  | Stationary Source Fuel Combustion, Total Area Source Fuel Combustion, Anthracite Coal, Total: All Boiler Types
2199004000 | 18 | 82 |  | Stationary Source Fuel Combustion, Total Area Source Fuel Combustion, Distillate Oil, Total: Boilers and IC Engines
2199004001 | 18 | 82 |  | Stationary Source Fuel Combustion, Total Area Source Fuel Combustion, Distillate Oil, All Boiler Types
2199004002 | 18 | 82 |  | Stationary Source Fuel Combustion, Total Area Source Fuel Combustion, Distillate Oil, All IC Engine Types
2199005000 | 18 | 82 |  | Stationary Source Fuel Combustion, Total Area Source Fuel Combustion, Residual Oil, Total: All Boiler Types
2199006001 | 4 | 96 |  | Stationary Source Fuel Combustion, Total Area Source Fuel Combustion, Natural Gas, All Boiler Types
2199011000 | 18 | 82 |  | Stationary Source Fuel Combustion, Total Area Source Fuel Combustion, Kerosene, Total: All Heater Types
2301000000 | 25 | 75 |  | Industrial Processes, Chemical Manufacturing: SIC 28, All Processes, Total
2301020000 | 25 | 75 |  | Industrial Processes, Chemical Manufacturing: SIC 28, Process Emissions from Synthetic Fibers Manuf (NAPAP cat. 107), Total
2303000000 | 3 | 97 |  | Industrial Processes, Primary Metal Production: SIC 33, All Processes, Total
2306000000 | 10 | 90 |  | Industrial Processes, Petroleum Refining: SIC 29, All Processes, Total
2309000000 | 98 | 2 |  | Industrial Processes, Fabricated Metals: SIC 34, All Processes, Total
2309100010 | 98 | 2 |  | Industrial Processes, Fabricated Metals: SIC 34, Coating, Engraving, and Allied Services, Electroplating
2309100030 | 98 | 2 |  | Industrial Processes, Fabricated Metals: SIC 34, Coating, Engraving, and Allied Services, Plating: Metal Deposition
2309100050 | 98 | 2 |  | Industrial Processes, Fabricated Metals: SIC 34, Coating, Engraving, and Allied Services, Anodizing
2312000000 | 1.6 | 98.4 |  | Industrial Processes, Machinery: SIC 35, All Processes, Total
2601020000 | 19 | 81 |  | Waste Disposal, Treatment, and Recovery, On-site Incineration, Commercial/Institutional, Total
27300320 | 4 | 96 |  | Internal Combustion EnginesOff-highway LPG-fueled EnginesIndustrial EquipmentIndustrial Fork Lift: Liquified Petroleum Gas (LPG)
27602011 | 18 | 82 |  | Internal Combustion EnginesRotary Wing Aircraft L & TO ExhaustCommercialJet Engine: Jet A
2801520000 | 18 | 82 |  | Miscellaneous Area Sources, Agriculture Production - Crops, Orchard Heaters, Total, all fuels
2801520004 | 18 | 82 |  | Miscellaneous Area Sources, Agriculture Production - Crops, Orchard Heaters, Diesel
2805000000 | 19 | 81 |  | Miscellaneous Area Sources, Agriculture Production - Livestock, Agriculture - Livestock, Total
2810060100 | 19 | 81 |  | Human Cremation
2810060200 | 19 | 81 |  | Animal Cremation
28888801 | 18 | 82 |  | Internal Combustion Engines, Fugitive Emissions, Other Not Classified, Specify in Comments
30101699 | 25 | 75 |  | Industrial Processes, Chemical Manufacturing, Phosphoric Acid: Wet Process, Other Not Classified
30101704 | 25 | 75 |  | Industrial Processes, Chemical Manufacturing, Phosphoric Acid: Thermal Process, Absorber with Venturi Scrubber
30102127 | 25 | 75 |  | Industrial Processes, Chemical Manufacturing, Sodium Carbonate, Soda Ash Screening
30102308 | 25 | 75 |  | Industrial Processes, Chemical Manufacturing, Sulfuric Acid (Contact Process), Absorber/@ 98.0% Conversion
30103099 | 25 | 75 |  | Industrial Processes, Chemical Manufacturing, Ammonium Phosphates, Other Not Classified
30103554 | 19 | 81 |  | Industrial Processes, Chemical Manufacturing, Inorganic Pigments, Conveying/Storage/Packing
30103599 | 25 | 75 |  | Industrial Processes, Chemical Manufacturing, Inorganic Pigments, Other Not Classified
30103601 | 25 | 75 |  | Industrial Processes, Chemical Manufacturing, Chromic Acid Manufacturing, Chromate Ore Handling, Grinding & Drying
30103602 | 25 | 75 |  | Industrial Processes, Chemical Manufacturing, Chromic Acid Manufacturing, Bichromate Kilns
30103603 | 25 | 75 |  | Industrial Processes, Chemical Manufacturing, Chromic Acid Manufacturing, Kiln Product Quench Tanks
30103604 | 25 | 75 |  | Industrial Processes, Chemical Manufacturing, Chromic Acid Manufacturing, Kiln Product Separator Tanks
30103605 | 25 | 75 |  | Industrial Processes, Chemical Manufacturing, Chromic Acid Manufacturing, Kiln Product Evaporators
30103606 | 25 | 75 |  | Industrial Processes, Chemical Manufacturing, Chromic Acid Manufacturing, Salt Cake Flash Dryer
30103607 | 25 | 75 |  | Industrial Processes, Chemical Manufacturing, Chromic Acid Manufacturing, Salt Cake Bulk Loading & Conveyor Transport
30103608 | 25 | 75 |  | Industrial Processes, Chemical Manufacturing, Chromic Acid Manufacturing, Crystal Separation, Drying, & Storage System
30103609 | 25 | 75 |  | Industrial Processes, Chemical Manufacturing, Chromic Acid Manufacturing, Chrome Acid Processing Tanks
30103699 | 25 | 75 |  | Industrial Processes, Chemical Manufacturing, Chromic Acid Manufacturing, Miscellaneous Processes
30103801 | 25 | 75 |  | Industrial Processes, Chemical Manufacturing, Sodium Bicarbonate, General
30107001 | 25 | 75 |  | Industrial Processes, Chemical Manufacturing, Inorganic Chemical Manufacturing (General), Fugitive Leaks
30107002 | 25 | 75 |  | Industrial Processes, Chemical Manufacturing, Inorganic Chemical Manufacturing (General), Storage/Transfer
30111201 | 25 | 75 |  | Industrial Processes, Chemical Manufacturing, Elemental Phosphorous, Calciner
30112599 | 25 | 75 |  | Industrial Processes, Chemical Manufacturing, Chlorine Derivatives, Other Not Classified
30187097 | 25 | 75 |  | Industrial Processes, Chemical Manufacturing, Inorganic Chemical Storage (Fixed Roof Tanks), Specify Liquid: Breathing Loss
30187098 | 25 | 75 |  | Industrial Processes, Chemical Manufacturing, Inorganic Chemical Storage (Fixed Roof Tanks), Specify Liquid: Working Loss
30190001 | 18 | 82 |  | Industrial Processes, Chemical Manufacturing, Fuel Fired Equipment, Distillate Oil (No. 2): Process Heaters
30190003 | 4 | 96 |  | Industrial Processes, Chemical Manufacturing, Fuel Fired Equipment, Natural Gas: Process Heaters
30190004 | 4 | 96 |  | Industrial Processes, Chemical Manufacturing, Fuel Fired Equipment, Process Gas: Process Heaters
30190011 | 18 | 82 |  | Industrial Processes, Chemical Manufacturing, Fuel Fired Equipment, Distillate Oil (No. 2): Incinerators
30190013 | 4 | 96 |  | Industrial Processes, Chemical Manufacturing, Fuel Fired Equipment, Natural Gas: Incinerators
30190014 | 4 | 96 |  | Industrial Processes, Chemical Manufacturing, Fuel Fired Equipment, Process Gas: Incinerators
30201601 | 12 | 88 |  | Industrial Processes, Food and Agriculture, Sugar Beet Processing, Pulp Dryer : Coal-fired
30290001 | 18 | 82 |  | Industrial Processes, Food and Agriculture, Fuel Fired Equipment, Distillate Oil (No. 2): Process Heaters
30290003 | 4 | 96 |  | Industrial Processes, Food and Agriculture, Fuel Fired Equipment, Natural Gas: Process Heaters
30300101 | 3 | 97 |  | Industrial Processes, Primary Metal Production, Aluminum Ore (Electro-reduction), Prebaked Reduction Cell
30300105 | 3 | 97 |  | Industrial Processes, Primary Metal Production, Aluminum Ore (Electro-reduction), Anode Baking Furnace
30300106 | 3 | 97 |  | Industrial Processes, Primary Metal Production, Aluminum Ore (Electro-reduction), Degassing
30300108 | 3 | 97 |  | Industrial Processes, Primary Metal Production, Aluminum Ore (Electro-reduction), Prebake: Fugitive Emissions
30300199 | 3 | 97 |  | Industrial Processes, Primary Metal Production, Aluminum Ore (Electro-reduction), Not Classified **
30300302 | 3 | 97 |  | Industrial Processes, Primary Metal Production, By-product Coke Manufacturing, Oven Charging
30300303 | 3 | 97 |  | Industrial Processes, Primary Metal Production, By-product Coke Manufacturing, Oven Pushing
30300304 | 3 | 97 |  | Industrial Processes, Primary Metal Production, By-product Coke Manufacturing, Quenching
30300317 | 3 | 97 | New SCC for NEI v2 | Industrial Processes, By-product Coke Manuf /Combustion Stack: Coke Oven Gas (COG)
30300399 | 3 | 97 |  | Industrial Processes, Primary Metal Production, By-product Coke Manufacturing, Not Classified **
30300603 | 3 | 97 |  | Industrial Processes, Primary Metal Production, Ferroalloy, Open Furnace, 90% FeSi: Electric Smelting Furnace
30300604 | 3 | 97 |  | Industrial Processes, Primary Metal Production, Ferroalloy, Open Furnace, Silicon Metal: Electric Smelting Furnace
30300605 | 3 | 97 | New SCC for NEI v2 | Industrial Processes, Ferroalloy, Open Furnace /Silicomanaganese: Electric Smelting Furnace
30300606 | 3 | 97 | New SCC for NEI v2 | Industrial Processes, Ferroalloy, Open Furnace /80% Ferromanganese
30300613 | 3 | 97 | New SCC for NEI v2 | Industrial Processes, Ferroalloy, Open Furnace /Raw Material Storage
30300621 | 3 | 97 |  | Industrial Processes, Primary Metal Production, Ferroalloy, Open Furnace, Casting
30300623 | 3 | 97 |  | Industrial Processes, Primary Metal Production, Ferroalloy, Open Furnace, Product Crushing
30300625 | 3 | 97 |  | Industrial Processes, Primary Metal Production, Ferroalloy, Open Furnace, Product Loading
30300699 | 3 | 97 | New SCC for NEI v2 | Ferroalloy, Open Furnace /Other Not Classified
30300701 | 3 | 97 |  | Industrial Processes, Primary Metal Production, Ferroalloy, Semi-covered Furnace, Ferromanganese: Electric Arc Furnace
30300702 | 3 | 97 |  | Industrial Processes, Primary Metal Production, Ferroalloy, Semi-covered Furnace, Electric Arc Furnace: Other Alloys/Specify
30300808 | 3 | 97 |  | Industrial Processes, Primary Metal Production, Iron Production (See 3-03-015 for Integrated Iron & Steel MACT), Slag Crushing and Sizing
30300809 | 3 | 97 |  | Industrial Processes, Primary Metal Production, Iron Production (See 3-03-015 for Integrated Iron & Steel MACT), Slag Removal and Dumping
30300813 | 3 | 97 | New SCC for NEI v2 | Industrial Processes, Primary Metal Production, Iron Production /Windbox
30300814 | 3 | 97 | New SCC for NEI v2 | Industrial Processes, Primary Metal Production, Iron Production /Discharge End
30300817 | 3 | 97 | New SCC for NEI v2 | Industrial Processes, Primary Metal Production, Iron Production /Cooler
30300819 | 3 | 97 |  | Industrial Processes, Primary Metal Production, Iron Production (See 3-03-015 for Integrated Iron & Steel MACT), Sinter Process (Combined Code includes 15,16,17,18)
30300820 | 3 | 97 |  | Industrial Processes, Primary Metal Production, Iron Production (See 3-03-015 for Integrated Iron & Steel MACT), Sinter Conveyor: Transfer Station
30300821 | 3 | 97 |  | Industrial Processes, Primary Metal Production, Iron Production (See 3-03-015 for Integrated Iron & Steel MACT), Unload Ore, Pellets, Limestone, into Blast Furnace
30300825 | 3 | 97 |  | Industrial Processes, Primary Metal Production, Iron Production (See 3-03-015 for Integrated Iron & Steel MACT), Cast House
30300826 | 3 | 97 |  | Industrial Processes, Primary Metal Production, Iron Production (See 3-03-015 for Integrated Iron & Steel MACT), Blast Furnace Slips
30300832 | 3 | 97 | New SCC for NEI v2 | Industrial Processes, Primary Metal Production, Iron Production /Unpaved Roads: Medium Duty Vehicles
30300833 | 3 | 97 |  | Industrial Processes, Primary Metal Production, Iron Production (See 3-03-015 for Integrated Iron & Steel MACT), Unpaved Roads: Heavy Duty Vehicles
30300834 | 3 | 97 |  | Industrial Processes, Primary Metal Production, Iron Production (See 3-03-015 for Integrated Iron & Steel MACT), Paved Roads: All Vehicle Types
30300899 | 3 | 97 |  | Industrial Processes, Primary Metal Production, Iron Production (See 3-03-015 for Integrated Iron & Steel MACT), See Comment **
30300904 | 3 | 97 |  | Industrial Processes, Primary Metal Production, Steel Manufacturing (See 3-03-015 for Integrated Iron & Steel MACT), Electric Arc Furnace: Alloy Steel (Stack)
30300906 | 3 | 97 |  | Industrial Processes, Primary Metal Production, Steel Manufacturing (See 3-03-015 for Integrated Iron & Steel MACT), Charging: Electric Arc Furnace
30300907 | 3 | 97 |  | Industrial Processes, Primary Metal Production, Steel Manufacturing (See 3-03-015 for Integrated Iron & Steel MACT), Tapping: Electric Arc Furnace
30300908 | 3 | 97 |  | Industrial Processes, Primary Metal Production, Steel Manufacturing (See 3-03-015 for Integrated Iron & Steel MACT), Electric Arc Furnace: Carbon Steel (Stack)
30300910 | 3 | 97 |  | Industrial Processes, Primary Metal Production, Steel Manufacturing (See 3-03-015 for Integrated Iron & Steel MACT), Pickling
30300911 | 3 | 97 |  | Industrial Processes, Primary Metal Production, Steel Manufacturing (See 3-03-015 for Integrated Iron & Steel MACT), Soaking Pits
30300912 | 3 | 97 |  | Industrial Processes, Primary Metal Production, Steel Manufacturing (See 3-03-015 for Integrated Iron & Steel MACT), Grinding
30300913 | 3 | 97 |  | Industrial Processes, Primary Metal Production, Steel Manufacturing (See 3-03-015 for Integrated Iron & Steel MACT), Basic Oxygen Furnace: Open Hood-Stack
30300914 | 3 | 97 |  | Industrial Processes, Primary Metal Production, Steel Manufacturing (See 3-03-015 for Integrated Iron & Steel MACT), Basic Oxygen Furnace: Closed Hood-Stack
30300915 | 3 | 97 |  | Industrial Processes, Primary Metal Production, Steel Manufacturing (See 3-03-015 for Integrated Iron & Steel MACT), Hot Metal (Iron) Transfer to Steelmaking Furnace
30300916 | 3 | 97 |  | Industrial Processes, Primary Metal Production, Steel Manufacturing (See 3-03-015 for Integrated Iron & Steel MACT), Charging: BOF
30300917 | 3 | 97 |  | Industrial Processes, Primary Metal Production, Steel Manufacturing (See 3-03-015 for Integrated Iron & Steel MACT), Tapping: BOF
30300920 | 3 | 97 |  | Industrial Processes, Primary Metal Production, Steel Manufacturing (See 3-03-015 for Integrated Iron & Steel MACT), Hot Metal Desulfurization
30300921 | 3 | 97 |  | Industrial Processes, Primary Metal Production, Steel Manufacturing (See 3-03-015 for Integrated Iron & Steel MACT), Teeming (Unleaded Steel)
30300922 | 3 | 97 |  | Industrial Processes, Primary Metal Production, Steel Manufacturing (See 3-03-015 for Integrated Iron & Steel MACT), Continuous Casting
30300924 | 3 | 97 |  | Industrial Processes, Primary Metal Production, Steel Manufacturing (See 3-03-015 for Integrated Iron & Steel MACT), Steel Furnace Slag Processing
30300928 | 3 | 97 |  | Industrial Processes, Primary Metal Production, Steel Manufacturing (See 3-03-015 for Integrated Iron & Steel MACT), Argon-oxygen Decarburization
30300931 | 3 | 97 |  | Industrial Processes, Primary Metal Production, Steel Manufacturing (See 3-03-015 for Integrated Iron & Steel MACT), Hot Rolling
30300932 | 3 | 97 |  | Industrial Processes, Primary Metal Production, Steel Manufacturing (See 3-03-015 for Integrated Iron & Steel MACT), Scarfing
30300933 | 3 | 97 |  | Industrial Processes, Primary Metal Production, Steel Manufacturing (See 3-03-015 for Integrated Iron & Steel MACT), Reheat Furnaces
30300935 | 3 | 97 | New SCC for NEI v2 | Industrial Processes, Primary Metal Production, Steel Manufacturing (See 3-03-015 for Integrated Iron & Steel MACT), Steel Manuf /Cold Rolling
30300936 | 3 | 97 |  | Industrial Processes, Primary Metal Production, Steel Manufacturing (See 3-03-015 for Integrated Iron & Steel MACT), Coating: Tin, Zinc, etc.
30300998 | 3 | 97 |  | Industrial Processes, Primary Metal Production, Steel Manufacturing (See 3-03-015 for Integrated Iron & Steel MACT), Other Not Classified
30300999 | 3 | 97 |  | Industrial Processes, Primary Metal Production, Steel Manufacturing (See 3-03-015 for Integrated Iron & Steel MACT), Other Not Classified
30301299 | 3 | 97 |  | Industrial Processes, Primary Metal Production, Titanium, Other Not Classified
30301512 | 3 | 97 |  | Industrial Processes, Primary Metal Production, Integrated Iron and Steel Manufacturing (See also 3-03-008 & 3-03-009), Blast Furnace: Casting, Uncontrolled Casthouse Roof Monitor
30301518 | 3 | 97 |  | Industrial Processes, Primary Metal Production, Integrated Iron and Steel Manufacturing (See also 3-03-008 & 3-03-009), Hot Metal Desulfurization
30301521 | 3 | 97 |  | Industrial Processes, Primary Metal Production, Integrated Iron and Steel Manufacturing (See also 3-03-008 & 3-03-009), BOF, Top Blown Furnace: Charging
30301523 | 3 | 97 |  | Industrial Processes, Primary Metal Production, Integrated Iron and Steel Manufacturing (See also 3-03-008 & 3-03-009), BOF, Top Blown Furnace: Tapping
30302312 | 4 | 96 |  | Industrial Processes, Primary Metal Production, Taconite Iron Ore Processing, Indurating Furnace: Gas Fired** (see 3-03-023-51 thru -88)
30302313 | 18 | 82 |  | Industrial Processes, Primary Metal Production, Taconite Iron Ore Processing, Indurating Furnace: Oil Fired** (see 3-03-023-51 thru -88)
30302314 | 12 | 88 |  | Industrial Processes, Primary Metal Production, Taconite Iron Ore Processing, Indurating Furnace: Coal Fired** (see 3-03-023-51 thru -88)
30303015 | 3 | 97 |  | Industrial Processes, Primary Metal Production, Zinc Production, Zinc Melting
30388801 | 3 | 97 |  | Industrial Processes, Primary Metal Production, Fugitive Emissions, Specify in Comments Field
30390001 | 18 | 82 |  | Industrial Processes, Primary Metal Production, Fuel Fired Equipment, Distillate Oil (No. 2): Process Heaters
30390003 | 4 | 96 |  | Industrial Processes, Primary Metal Production, Fuel Fired Equipment, Natural Gas: Process Heaters
30390004 | 4 | 96 |  | Industrial Processes, Primary Metal Production, Fuel Fired Equipment, Process Gas: Process Heaters
30390024 | 4 | 96 |  | Industrial Processes, Primary Metal Production, Fuel Fired Equipment, Process Gas: Flares
30399999 | 3 | 97 |  | Industrial Processes, Primary Metal Production, Other Not Classified, Other Not Classified
30400101 | 100 | 0 |  | Industrial Processes, Secondary Metal Production, Aluminum, Sweating Furnace
30400102 | 100 | 0 |  | Industrial Processes, Secondary Metal Production, Aluminum, Smelting Furnace/Crucible
30400103 | 100 | 0 |  | Industrial Processes, Secondary Metal Production, Aluminum, Smelting Furnace/Reverberatory
30400107 | 100 | 0 |  | Industrial Processes, Secondary Metal Production, Aluminum, Hot Dross Processing
30400108 | 100 | 0 |  | Industrial Processes, Secondary Metal Production, Aluminum, Crushing/Screening
30400109 | 100 | 0 |  | Industrial Processes, Secondary Metal Production, Aluminum, Burning/Drying
30400120 | 100 | 0 |  | Industrial Processes, Secondary Metal Production, Aluminum, Can Manufacture
30400121 | 100 | 0 |  | Industrial Processes, Secondary Metal Production, Aluminum, Roasting
30400199 | 100 | 0 |  | Industrial Processes, Secondary Metal Production, Aluminum, Other Not Classified
30400207 | 3 | 97 |  | Industrial Processes, Secondary Metal Production, Copper, Scrap Dryer (Rotary)
30400214 | 3 | 97 |  | Industrial Processes, Secondary Metal Production, Copper, Charge with Copper: Reverberatory Furnace
30400219 | 3 | 97 |  | Industrial Processes, Secondary Metal Production, Copper, Charge with Brass and Bronze: Crucible and Pot Furnace
30400220 | 3 | 97 |  | Industrial Processes, Secondary Metal Production, Copper, Charge with Copper: Electric Arc Furnace
30400224 | 3 | 97 |  | Industrial Processes, Secondary Metal Production, Copper, Charge with Brass and Bronze: Electric Induction
30400239 | 3 | 97 |  | Industrial Processes, Secondary Metal Production, Copper, Casting Operations
30400299 | 3 | 97 |  | Industrial Processes, Secondary Metal Production, Copper, Other Not Classified
30400301 | 3 | 97 |  | Industrial Processes, Secondary Metal Production, Grey Iron Foundries, Cupola
30400303 | 3 | 97 |  | Industrial Processes, Secondary Metal Production, Grey Iron Foundries, Electric Induction Furnace
30400304 | 3 | 97 |  | Industrial Processes, Secondary Metal Production, Grey Iron Foundries, Electric Arc Furnace
30400315 | 3 | 97 |  | Industrial Processes, Secondary Metal Production, Grey Iron Foundries, Charge Handling
30400318 | 3 | 97 |  | Industrial Processes, Secondary Metal Production, Grey Iron Foundries, Pouring, Cooling
30400320 | 3 | 97 |  | Industrial Processes, Secondary Metal Production, Grey Iron Foundries, Pouring/Casting
30400322 | 3 | 97 |  | Industrial Processes, Secondary Metal Production, Grey Iron Foundries, Refining
30400325 | 3 | 97 |  | Industrial Processes, Secondary Metal Production, Grey Iron Foundries, Castings Cooling
30400331 | 3 | 97 |  | Industrial Processes, Secondary Metal Production, Grey Iron Foundries, Casting Shakeout
30400333 | 3 | 97 |  | Industrial Processes, Secondary Metal Production, Grey Iron Foundries, Shakeout Machine
30400340 | 3 | 97 |  | Industrial Processes, Secondary Metal Production, Grey Iron Foundries, Grinding/Cleaning
30400350 | 3 | 97 |  | Industrial Processes, Secondary Metal Production, Grey Iron Foundries, Sand Grinding/Handling
30400360 | 3 | 97 |  | Industrial Processes, Secondary Metal Production, Grey Iron Foundries, Castings Finishing
30400398 | 3 | 97 |  | Industrial Processes, Secondary Metal Production, Grey Iron Foundries, Other Not Classified
30400399 | 3 | 97 |  | Industrial Processes, Secondary Metal Production, Grey Iron Foundries, Other Not Classified
30400401 | 1 | 99 |  | Industrial Processes, Secondary Metal Production, Lead, Pot Furnace
30400402 | 1 | 99 |  | Industrial Processes, Secondary Metal Production, Lead, Reverberatory Furnace
30400403 | 1 | 99 |  | Industrial Processes, Secondary Metal Production, Lead, Blast Furnace (Cupola)
30400407 | 1 | 99 |  | Industrial Processes, Secondary Metal Production, Lead, Pot Furnace Heater: Natural Gas
30400410 | 1 | 99 |  | Industrial Processes, Secondary Metal Production, Lead, Battery Breaking
30400413 | 1 | 99 |  | Industrial Processes, Secondary Metal Production, Lead, Smelting Furnace: Fugitive Emissions
30400414 | 1 | 99 |  | Industrial Processes, Secondary Metal Production, Lead, Kettle Refining: Fugitive Emissions
30400415 | 1 | 99 |  | Industrial Processes, Secondary Metal Production, Lead, Agglomeration Furnace
30400416 | 1 | 99 |  | Industrial Processes, Secondary Metal Production, Lead, Furnace Charging
30400418 | 1 | 99 |  | Industrial Processes, Secondary Metal Production, Lead, Electric Furnace
30400419 | 1 | 99 |  | Industrial Processes, Secondary Metal Production, Lead, Raw Material Dryer
30400421 | 1 | 99 |  | Industrial Processes, Secondary Metal Production, Lead, Raw Material Transfer/Conveying
30400422 | 1 | 99 |  | Industrial Processes, Secondary Metal Production, Lead, Raw Material Storage Pile
30400423 | 1 | 99 |  | Industrial Processes, Secondary Metal Production, Lead, Slag Breaking
30400426 | 1 | 99 |  | Industrial Processes, Secondary Metal Production, Lead, Kettle Refining
30400499 | 1 | 99 |  | Industrial Processes, Secondary Metal Production, Lead, Other Not Classified
30400701 | 12 | 88 |  | Industrial Processes, Secondary Metal Production, Steel Foundries, Electric Arc Furnace
30400704 | 3 | 97 |  | Industrial Processes, Secondary Metal Production, Steel Foundries, Heat Treating Furnace
30400705 | 12 | 88 |  | Industrial Processes, Secondary Metal Production, Steel Foundries, Electric Induction Furnace
30400706 | 3 | 97 |  | Industrial Processes, Secondary Metal Production, Steel Foundries, Sand Grinding/Handling
30400708 | 3 | 97 |  | Industrial Processes, Secondary Metal Production, Steel Foundries, Pouring/Casting
30400709 | 3 | 97 |  | Industrial Processes, Secondary Metal Production, Steel Foundries, Casting Shakeout
30400711 | 3 | 97 |  | Industrial Processes, Secondary Metal Production, Steel Foundries, Cleaning
30400712 | 3 | 97 |  | Industrial Processes, Secondary Metal Production, Steel Foundries, Charge Handling
30400713 | 3 | 97 |  | Industrial Processes, Secondary Metal Production, Steel Foundries, Castings Cooling
30400714 | 3 | 97 |  | Industrial Processes, Secondary Metal Production, Steel Foundries, Shakeout Machine
30400715 | 3 | 97 |  | Industrial Processes, Secondary Metal Production, Steel Foundries, Finishing
30400724 | 3 | 97 |  | Industrial Processes, Secondary Metal Production, Steel Foundries, Sand Screens
30400732 | 12 | 88 |  | Industrial Processes, Secondary Metal Production, Steel Foundries, Electric Arc Furnace: Baghouse
30400733 | 12 | 88 |  | Industrial Processes, Secondary Metal Production, Steel Foundries, Electric Arc Furnace: Baghouse Dust Handling
30400744 | 3 | 97 |  | Industrial Processes, Secondary Metal Production, Steel Foundries, Ladle
30400745 | 3 | 97 |  | Industrial Processes, Secondary Metal Production, Steel Foundries, Fugitive Emissions: Furnace
30400768 | 3 | 97 |  | Industrial Processes, Secondary Metal Production, Steel Foundries, Scrap Handling
30400799 | 3 | 97 |  | Industrial Processes, Secondary Metal Production, Steel Foundries, Other Not Classified
30400899 | 3 | 97 |  | Industrial Processes, Secondary Metal Production, Zinc, Other Not Classified
30400999 | 3 | 97 |  | Industrial Processes, Secondary Metal Production, Malleable Iron, Other Not Classified
30401002 | 3 | 97 |  | Industrial Processes, Secondary Metal Production, Nickel, Mixing/Blending/Grinding/Screening
30401099 | 3 | 97 |  | Industrial Processes, Secondary Metal Production, Nickel, Other Not Classified
30402004 | 3 | 97 |  | Industrial Processes, Secondary Metal Production, Furnace Electrode Manufacture, Bake Furnaces
30402201 | 3 | 97 |  | Industrial Processes, Secondary Metal Production, Metal Heat Treating, Furnace: General
30405001 | 3 | 97 |  | Industrial Processes, Secondary Metal Production, Miscellaneous Casting Fabricating, Other Not Classified
30405099 | 3 | 97 |  | Industrial Processes, Secondary Metal Production, Miscellaneous Casting Fabricating, Other Not Classified
30488801 | 3 | 97 |  | Industrial Processes, Secondary Metal Production, Fugitive Emissions, Specify in Comments Field
30490001 | 18 | 82 |  | Industrial Processes, Secondary Metal Production, Fuel Fired Equipment, Distillate Oil (No. 2): Process Heaters
30490002 | 18 | 82 |  | Industrial Processes, Secondary Metal Production, Fuel Fired Equipment, Residual Oil: Process Heaters
30490003 | 4 | 96 |  | Industrial Processes, Secondary Metal Production, Fuel Fired Equipment, Natural Gas: Process Heaters
30490013 | 4 | 96 |  | Industrial Processes, Secondary Metal Production, Fuel Fired Equipment, Natural Gas: Incinerators
30490023 | 4 | 96 |  | Industrial Processes, Secondary Metal Production, Fuel Fired Equipment, Natural Gas: Flares
30490031 | 18 | 82 |  | Industrial Processes, Secondary Metal Production, Fuel Fired Equipment, Distillate Oil (No. 2): Furnaces
30490033 | 4 | 96 |  | Industrial Processes, Secondary Metal Production, Fuel Fired Equipment, Natural Gas: Furnaces
30490034 | 4 | 96 |  | Industrial Processes, Secondary Metal Production, Fuel Fired Equipment, Process Gas: Furnaces
30499999 | 3 | 97 |  | Industrial Processes, Secondary Metal Production, Other Not Classified, Specify in Comments Field
30500102 | 5 | 95 |  | Industrial Processes, Mineral Products, Asphalt Roofing Manufacture, Asphalt Blowing: Coating (Use 3-05-050-10 for MACT)
30500108 | 5 | 95 |  | Industrial Processes, Mineral Products, Asphalt Roofing Manufacture, Shingles and Rolls: Coating
30500151 | 5 | 95 |  | Industrial Processes, Mineral Products, Asphalt Roofing Manufacture, Granules
30500199 | 5 | 95 |  | Industrial Processes, Mineral Products, Asphalt Roofing Manufacture, See Comment **
30500201 | 5 | 95 |  | Industrial Processes, Mineral Products, Asphalt Concrete, Rotary Dryer: Conventional Plant (see 3-05-002-50 to -53 for subtypes)
30500202 | 5 | 95 |  | Industrial Processes, Mineral Products, Asphalt Concrete, Batch Mix Plant: Hot Elevs, Screens, Bins&Mixer (also see -45 thru -47
30500203 | 5 | 95 |  | Industrial Processes, Mineral Products, Asphalt Concrete, Storage Piles
30500204 | 5 | 95 |  | Industrial Processes, Mineral Products, Asphalt Concrete, Cold Aggregate Handling
30500205 | 5 | 95 |  | Industrial Processes, Mineral Products, Asphalt Concrete, Drum Dryer: Drum Mix Plant (see 3-05-002-55 thru -63 for subtypes)
30500206 | 5 | 95 |  | Industrial Processes, Mineral Products, Asphalt Concrete, Asphalt Heater: Natural Gas
30500208 | 5 | 95 |  | Industrial Processes, Mineral Products, Asphalt Concrete, Asphalt Heater: Distillate Oil
30500209 | 5 | 95 |  | Industrial Processes, Mineral Products, Asphalt Concrete, Asphalt Heater: LPG
30500211 | 5 | 95 |  | Industrial Processes, Mineral Products, Asphalt Concrete, Rotary Dryer Conventional Plant with Cyclone ** use 3-05-002-01 w/CTL
30500213 | 5 | 95 |  | Industrial Processes, Mineral Products, Asphalt Concrete, Storage Silo
30500215 | 5 | 95 |  | Industrial Processes, Mineral Products, Asphalt Concrete, In Place Recycling: Propane
30500240 | 5 | 95 |  | Industrial Processes, Mineral Products, Asphalt Concrete, Mixers: Batch Process (also see -45 thru -47 for combos w/scr,bins
30500241 | 5 | 95 |  | Industrial Processes, Mineral Products, Asphalt Concrete, Mixers: Continuous Mix (outside the drum) Process
30500242 | 5 | 95 |  | Industrial Processes, Mineral Products, Asphalt Concrete, Mixers: Drum Mix Process ** (use 3-05-002-005 and subtypes)
30500245 | 5 | 95 |  | Industrial Processes, Mineral Products, Asphalt Concrete, Batch Mix Plant: Hot Elevators, Screens, Bins, Mixer & NG Rot Dryer
30500246 | 5 | 95 |  | Industrial Processes, Mineral Products, Asphalt Concrete, Batch Mix Plant: Hot Elevators, Screens, Bins, Mixer& #2 Oil Rot Dryer
30500247 | 5 | 95 |  | Industrial Processes, Mineral Products, Asphalt Concrete, Batch Mix Plant: Hot Elevs, Scrns, Bins, Mixer& Waste/Drain/#6 Oil Rot
30500251 | 5 | 95 |  | Industrial Processes, Mineral Products, Asphalt Concrete, Batch Mix Plant: Rotary Dryer, Natural Gas-Fired (also see -45)
30500252 | 5 | 95 |  | Industrial Processes, Mineral Products, Asphalt Concrete, Batch Mix Plant: Rotary Dryer, Oil-Fired (also see -46)
30500255 | 5 | 95 |  | Industrial Processes, Mineral Products, Asphalt Concrete, Drum Mix Plant: Rotary Drum Dryer / Mixer, Natural Gas-Fired
30500258 | 5 | 95 |  | Industrial Processes, Mineral Products, Asphalt Concrete, Drum Mix Plant: Rotary Drum Dryer / Mixer, #2 Oil-Fired
30500261 | 5 | 95 |  | Industrial Processes, Mineral Products, Asphalt Concrete, Drum Mix Plant: Rotary Drum Dryer/Mixer, Waste/Drain/#6 Oil-Fired
30500290 | 5 | 95 |  | Industrial Processes, Mineral Products, Asphalt Concrete, Haul Roads: General
30500298 | 5 | 95 |  | Industrial Processes, Mineral Products, Asphalt Concrete, Other Not Classified
30500299 | 5 | 95 |  | Industrial Processes, Mineral Products, Asphalt Concrete, See Comment **
30500310 | 43 | 57 |  | Industrial Processes, Mineral Products, Brick Manufacture, Curing and Firing: Sawdust Fired Tunnel Kilns
30500311 | 43 | 57 |  | Industrial Processes, Mineral Products, Brick Manufacture, Curing and Firing: Gas-fired Tunnel Kilns
30500312 | 43 | 57 |  | Industrial Processes, Mineral Products, Brick Manufacture, Curing and Firing: Oil-fired Tunnel Kilns
30500313 | 43 | 57 |  | Industrial Processes, Mineral Products, Brick Manufacture, Curing and Firing: Coal-fired Tunnel Kilns
30500314 | 43 | 57 |  | Industrial Processes, Mineral Products, Brick Manufacture, Curing and Firing: Gas-fired Periodic Kilns
30500316 | 43 | 57 |  | Industrial Processes, Mineral Products, Brick Manufacture, Curing and Firing: Coal-fired Periodic Kilns
30500335 | 43 | 57 |  | Industrial Processes, Mineral Products, Brick Manufacture, Curing and Firing: Dual Fuel-fired Kiln, Other Type
30500397 | 43 | 57 |  | Industrial Processes, Mineral Products, Brick Manufacture, Other Not Classified
30500606 | 8 | 92 |  | Industrial Processes, Mineral Products, Cement Manufacturing (Dry Process), Kilns
30500607 | 8 | 92 |  | Industrial Processes, Mineral Products, Cement Manufacturing (Dry Process), Raw Material Unloading
30500608 | 8 | 92 |  | Industrial Processes, Mineral Products, Cement Manufacturing (Dry Process), Raw Material Piles
30500609 | 8 | 92 |  | Industrial Processes, Mineral Products, Cement Manufacturing (Dry Process), Primary Crushing
30500610 | 8 | 92 |  | Industrial Processes, Mineral Products, Cement Manufacturing (Dry Process), Secondary Crushing
30500611 | 8 | 92 |  | Industrial Processes, Mineral Products, Cement Manufacturing (Dry Process), Screening
30500612 | 8 | 92 |  | Industrial Processes, Mineral Products, Cement Manufacturing (Dry Process), Raw Material Transfer
30500613 | 8 | 92 |  | Industrial Processes, Mineral Products, Cement Manufacturing (Dry Process), Raw Material Grinding and Drying
30500614 | 8 | 92 |  | Industrial Processes, Mineral Products, Cement Manufacturing (Dry Process), Clinker Cooler
30500615 | 8 | 92 |  | Industrial Processes, Mineral Products, Cement Manufacturing (Dry Process), Clinker Piles
30500616 | 8 | 92 |  | Industrial Processes, Mineral Products, Cement Manufacturing (Dry Process), Clinker Transfer
30500617 | 8 | 92 |  | Industrial Processes, Mineral Products, Cement Manufacturing (Dry Process), Clinker Grinding
30500618 | 8 | 92 |  | Industrial Processes, Mineral Products, Cement Manufacturing (Dry Process), Cement Silos
30500619 | 8 | 92 |  | Industrial Processes, Mineral Products, Cement Manufacturing (Dry Process), Cement Load Out
30500620 | 8 | 92 |  | Industrial Processes, Mineral Products, Cement Manufacturing (Dry Process), Predryer
30500621 | 8 | 92 |  | Industrial Processes, Mineral Products, Cement Manufacturing (Dry Process), Pulverized Coal Kiln Feed Units
30500622 | 8 | 92 |  | Industrial Processes, Mineral Products, Cement Manufacturing (Dry Process), Preheater Kiln
30500623 | 8 | 92 |  | Industrial Processes, Mineral Products, Cement Manufacturing (Dry Process), Preheater/Precalciner Kiln
30500629 | 8 | 92 |  | Industrial Processes, Mineral Products, Cement Manufacturing (Dry Process), Finish Grinding Mill Air Separator
30500699 | 8 | 92 |  | Industrial Processes, Mineral Products, Cement Manufacturing (Dry Process), Other Not Classified
30500706 | 8 | 92 |  | Industrial Processes, Mineral Products, Cement Manufacturing (Wet Process), Kilns
30500714 | 8 | 92 |  | Industrial Processes, Mineral Products, Cement Manufacturing (Wet Process), Clinker Cooler
30500717 | 8 | 92 |  | Industrial Processes, Mineral Products, Cement Manufacturing (Wet Process), Clinker Grinding
30500799 | 8 | 92 |  | Industrial Processes, Mineral Products, Cement Manufacturing (Wet Process), Other Not Classified
30500801 | 43 | 57 |  | Industrial Processes, Mineral Products, Ceramic Clay/Tile Manufacture, Drying ** (use SCC 3-05-008-13)
30500806 | 43 | 57 |  | Industrial Processes, Mineral Products, Ceramic Clay/Tile Manufacture, Raw Material Handling and Transfer
30500812 | 43 | 57 |  | Industrial Processes, Mineral Products, Ceramic Clay/Tile Manufacture, Glazing and firing kiln ** (use SCCs 3-05-008-45 & -50)
30500899 | 43 | 57 |  | Industrial Processes, Mineral Products, Ceramic Clay/Tile Manufacture, Other Not Classified
30501101 | 0.5 | 99.5 |  | Industrial Processes, Mineral Products, Concrete Batching, General (Non-fugitive)
30501106 | 0.5 | 99.5 |  | Industrial Processes, Mineral Products, Concrete Batching, Transfer: Sand/Aggregate to Elevated Bins
30501107 | 0.5 | 99.5 |  | Industrial Processes, Mineral Products, Concrete Batching, Cement Unloading: Storage Bins
30501108 | 0.5 | 99.5 |  | Industrial Processes, Mineral Products, Concrete Batching, Weight Hopper Loading of Cement/Sand/Aggregate
30501109 | 0.5 | 99.5 |  | Industrial Processes, Mineral Products, Concrete Batching, Mixer Loading of Cement/Sand/Aggregate
30501110 | 0.5 | 99.5 |  | Industrial Processes, Mineral Products, Concrete Batching, Loading of Transit Mix Truck
30501111 | 0.5 | 99.5 |  | Industrial Processes, Mineral Products, Concrete Batching, Loading of Dry-batch Truck
30501112 | 0.5 | 99.5 |  | Industrial Processes, Mineral Products, Concrete Batching, Mixing: Wet
30501113 | 0.5 | 99.5 |  | Industrial Processes, Mineral Products, Concrete Batching, Mixing: Dry
30501114 | 0.5 | 99.5 |  | Industrial Processes, Mineral Products, Concrete Batching, Transferring: Conveyors/Elevators
30501115 | 0.5 | 99.5 |  | Industrial Processes, Mineral Products, Concrete Batching, Storage: Bins/Hoppers
30501120 | 0.5 | 99.5 |  | Industrial Processes, Mineral Products, Concrete Batching, Asbestos/Cement Products
30501199 | 0.5 | 99.5 |  | Industrial Processes, Mineral Products, Concrete Batching, Other Not Classified
30501201 | 100 | 0 |  | Industrial Processes, Mineral Products, Fiberglass Manufacturing, Regenerative Furnace (Wool-type Fiber)
30501202 | 100 | 0 |  | Industrial Processes, Mineral Products, Fiberglass Manufacturing, Recuperative Furnace (Wool-type Fiber)
30501203 | 100 | 0 |  | Industrial Processes, Mineral Products, Fiberglass Manufacturing, Electric Furnace (Wool-type Fiber)
30501205 | 100 | 0 |  | Industrial Processes, Mineral Products, Fiberglass Manufacturing, Curing Oven: Rotary Spun (Wool-type Fiber)
30501207 | 100 | 0 |  | Industrial Processes, Mineral Products, Fiberglass Manufacturing, Unit Melter Furnace (Wool-type Fiber)
30501222 | 100 | 0 |  | Industrial Processes, Mineral Products, Fiberglass Manufacturing, Raw Material: Storage Bins
30501223 | 100 | 0 |  | Industrial Processes, Mineral Products, Fiberglass Manufacturing, Raw Material: Mixing/Weighing
30501299 | 100 | 0 |  | Industrial Processes, Mineral Products, Fiberglass Manufacturing, Other Not Classified
30501999 | 25 | 75 |  | Industrial ProcessesMineral ProductsPhosphate RockOther Not Classified
30505001 | 5 | 95 |  | Industrial Processes, Mineral Products, Asphalt Processing (Blowing), Asphalt Processing (Blowing)
30590001 | 18 | 82 |  | Industrial Processes, Mineral Products, Fuel Fired Equipment, Distillate Oil (No. 2): Process Heaters
30590002 | 18 | 82 |  | Industrial Processes, Mineral Products, Fuel Fired Equipment, Residual Oil: Process Heaters
30590003 | 4 | 96 |  | Industrial Processes, Mineral Products, Fuel Fired Equipment, Natural Gas: Process Heaters
30600101 | 18 | 82 |  | Industrial Processes, Petroleum Industry, Process Heaters, Oil-fired **
30600103 | 18 | 82 |  | Industrial Processes, Petroleum Industry, Process Heaters, Oil-fired
30600104 | 4 | 96 |  | Industrial Processes, Petroleum Industry, Process Heaters, Gas-fired
30600105 | 4 | 96 |  | Industrial Processes, Petroleum Industry, Process Heaters, Natural Gas-fired
30600106 | 4 | 96 |  | Industrial Processes, Petroleum Industry, Process Heaters, Process Gas-fired
30600111 | 18 | 82 |  | Industrial Processes, Petroleum Industry, Process Heaters, Oil-fired (No. 6 Oil) > 100 Million Btu Capacity
30600201 | 10 | 90 |  | Industrial Processes, Petroleum Industry, Catalytic Cracking Units, Fluid Catalytic Cracking Unit
30600202 | 10 | 90 |  | Industrial Processes, Petroleum Industry, Catalytic Cracking Units, Catalyst Handling System
30600301 | 10 | 90 |  | Industrial Processes, Petroleum Industry, Catalytic Cracking Units, Thermal Catalytic Cracking Unit
30600401 | 10 | 90 |  | Industrial Processes, Petroleum Industry, Blowdown Systems, Blowdown System with Vapor Recovery System with Flaring
30600602 | 10 | 90 |  | Industrial Processes, Petroleum Industry, Vacuum Distillate Column Condensors, Vacuum Distillation Column Condenser
30600701 | 10 | 90 |  | Industrial Processes, Petroleum Industry, Cooling Towers, Cooling Towers
30600702 | 10 | 90 |  | Industrial Processes, Petroleum Industry, Cooling Towers, Cooling Towers
30600801 | 10 | 90 |  | Industrial Processes, Petroleum Industry, Fugitive Emissions, Pipeline Valves and Flanges
30600816 | 10 | 90 |  | Industrial Processes, Petroleum Industry, Fugitive Emissions, Flanges: All Streams
30600822 | 10 | 90 |  | Industrial Processes, Petroleum Industry, Fugitive Emissions, Vessel Relief Valves: All Streams
30600904 | 4 | 96 |  | Industrial Processes, Petroleum Industry, Flares, Process Gas
30601101 | 10 | 90 |  | Industrial Processes, Petroleum Industry, Asphalt Blowing, General
30601401 | 10 | 90 |  | Industrial Processes, Petroleum Industry, Petroleum Coke Calcining, Coke Calciner
30601402 | 10 | 90 |  | Industrial Processes, Petroleum Industry, Petroleum Coke Calcining, Delayed Coking
30609904 | 10 | 90 |  | Industrial Processes, Petroleum Industry, Incinerators, Process Gas
30688801 | 10 | 90 |  | Industrial Processes, Petroleum Industry, Fugitive Emissions, Specify in Comments Field
30699998 | 10 | 90 |  | Industrial Processes, Petroleum Industry, Petroleum Products - Not Classified, Not Classified **
30699999 | 10 | 90 |  | Industrial Processes, Petroleum Industry, Petroleum Products - Not Classified, Not Classified **
30700104 | 25 | 75 |  | Industrial Processes, Pulp and Paper and Wood Products, Sulfate (Kraft) Pulping, Recovery Furnace/Direct Contact Evaporator
30700105 | 100 | 0 |  | Industrial Processes, Pulp and Paper and Wood Products, Sulfate (Kraft) Pulping, Smelt Dissolving Tank
30700110 | 75 | 25 |  | Industrial Processes, Pulp and Paper and Wood Products, Sulfate (Kraft) Pulping, Recovery Furnace/Indirect Contact Evaporator
30700199 | 100 | 0 |  | Industrial Processes, Pulp and Paper and Wood Products, Sulfate (Kraft) Pulping, Other Not Classified
30700222 | 34 | 66 |  | Industrial Processes, Pulp and Paper and Wood Products, Sulfite Pulping, Recovery System: NH3
30700610 | 28 | 72 |  | Industrial Processes, Pulp and Paper and Wood Products, Particleboard Manufacture, Direct Wood-fired Rotary Dryer, Hardwoods
30700701 | 28 | 72 |  | Industrial Processes, Pulp and Paper and Wood Products, Plywood Operations, General: Not Classified **
30700703 | 28 | 72 |  | Industrial Processes, Pulp and Paper and Wood Products, Plywood Operations, Particleboard Drying(See 3-07-006 For More Detailed Particleboard SCC)
30700709 | 28 | 72 |  | Industrial Processes, Pulp and Paper and Wood Products, Plywood Operations, Hardboard: Bake Oven
30700720 | 28 | 72 |  | Industrial Processes, Pulp and Paper and Wood Products, Plywood Operations, Veneer Dryer: Steam Heated: Redry
30700740 | 28 | 72 |  | Industrial Processes, Pulp and Paper and Wood Products, Plywood Operations, Direct Wood-Fired Dryer: Non-specified Pine Species Veneer
30701001 | 28 | 72 |  | Industrial Processes, Pulp and Paper and Wood Products, Oriented Strandboard (OSB) Manufacture, Direct Wood-fired Rotary Dryer, Unspecified Pines
30701010 | 28 | 72 |  | Industrial Processes, Pulp and Paper and Wood Products, Oriented Strandboard (OSB) Manufacture, Direct Wood-fired Rotary Dryer, Hardwoods
30702098 | 0 | 100 |  | Industrial Processes, Pulp and Paper and Wood Products, Furniture Manufacture, Other Not Classified
30702099 | 0 | 100 |  | Industrial Processes, Pulp and Paper and Wood Products, Furniture Manufacture, Other Not Classified
30790001 | 18 | 82 |  | Industrial Processes, Pulp and Paper and Wood Products, Fuel Fired Equipment, Distillate Oil (No. 2): Process Heaters
30790014 | 4 | 96 |  | Industrial Processes, Pulp and Paper and Wood Products, Fuel Fired Equipment, Process Gas: Incinerators
30799998 | 100 | 0 |  | Industrial Processes, Pulp and Paper and Wood Products, Other Not Classified, Other Not Classified
30890003 | 4 | 96 |  | Industrial Processes, Rubber and Miscellaneous Plastics Products, Fuel Fired Equipment, Natural Gas: Process Heaters
30890013 | 4 | 96 |  | Industrial Processes, Rubber and Miscellaneous Plastics Products, Fuel Fired Equipment, Natural Gas: Incinerators
30890023 | 4 | 96 |  | Industrial Processes, Rubber and Miscellaneous Plastics Products, Fuel Fired Equipment, Natural Gas: Flares
30900500 | 3 | 97 | New SCC for NEI v2 | Industrial Processes, Fabricated Metal Products, Fabricated Metal /Welding /General
30901001 | 98 | 2 |  | Industrial Processes, Fabricated Metal Products, Electroplating Operations, Entire Process: General
30901002 | 98 | 2 |  | Industrial Processes, Fabricated Metal Products, Electroplating Operations, Entire Process: General
30901003 | 98 | 2 |  | Industrial Processes, Fabricated Metal Products, Electroplating Operations, Entire Process: Nickel
30901005 | 98 | 2 |  | Industrial Processes, Fabricated Metal Products, Electroplating Operations, Entire Process: Zinc
30901006 | 98 | 2 |  | Industrial Processes, Fabricated Metal Products, Electroplating Operations, Entire Process: Chrome
30901014 | 98 | 2 |  | Industrial Processes, Fabricated Metal Products, Electroplating Operations, Chromium (all types) - Alkaline Cleaning
30901015 | 98 | 2 |  | Industrial Processes, Fabricated Metal Products, Electroplating Operations, Chromium (all types) - Acid Dip
30901018 | 98 | 2 |  | Industrial Processes, Fabricated Metal Products, Electroplating Operations, Hard Chromium - Electroplating Tank
30901028 | 98 | 2 |  | Industrial Processes, Fabricated Metal Products, Electroplating Operations, Decorative Chromium - Electroplating Tank
30901038 | 98 | 2 |  | Industrial Processes, Fabricated Metal Products, Electroplating Operations, Chromic Acid Anodizing - Anodizing Tank
30901097 | 98 | 2 |  | Industrial Processes, Fabricated Metal Products, Electroplating Operations, Other Not Classified
30901098 | 98 | 2 |  | Industrial Processes, Fabricated Metal Products, Electroplating Operations, Other Not Classified
30901099 | 98 | 2 |  | Industrial Processes, Fabricated Metal Products, Electroplating Operations, See Comment **
30904001 | 1.6 | 98.4 |  | Industrial Processes, Fabricated Metal Products, Metal Deposition Processes, Metallizing: Wire Atomization and Spraying
30904010 | 1.6 | 98.4 |  | Industrial Processes, Fabricated Metal Products, Metal Deposition Processes, Thermal Spraying of Powdered Metal
30904020 | 1.6 | 98.4 |  | Industrial Processes, Fabricated Metal Products, Metal Deposition Processes, Plasma Arc Spraying of Powdered Metal
30905200 | 5 | 95 | New SCC for NEI v2 | Industrial Processes, Fabricated Metal Products, Gas Metal Arc Welding /General
30905254 | 3 | 97 | New SCC for NEI v2 | Industrial Processes, Fabricated Metal Products, Gas Metal Arc Welding /E70S Electrode
30990001 | 18 | 82 |  | Industrial Processes, Fabricated Metal Products, Fuel Fired Equipment, Distillate Oil (No. 2): Process Heaters
30990003 | 4 | 96 |  | Industrial Processes, Fabricated Metal Products, Fuel Fired Equipment, Natural Gas: Process Heaters
30990013 | 4 | 96 |  | Industrial Processes, Fabricated Metal Products, Fuel Fired Equipment, Natural Gas: Incinerators
30990023 | 4 | 96 |  | Industrial Processes, Fabricated Metal Products, Fuel Fired Equipment, Natural Gas: Flares
31000203 | 4 | 96 |  | Industrial Processes, Oil and Gas Production, Natural Gas Production, Compressors
31000205 | 4 | 96 |  | Industrial Processes, Oil and Gas Production, Natural Gas Production, Flares
31000401 | 18 | 82 |  | Industrial Processes, Oil and Gas Production, Process Heaters, Distillate Oil (No. 2)
31000402 | 18 | 82 |  | Industrial Processes, Oil and Gas Production, Process Heaters, Residual Oil
31000403 | 18 | 82 |  | Industrial Processes, Oil and Gas Production, Process Heaters, Crude Oil
31000404 | 4 | 96 |  | Industrial Processes, Oil and Gas Production, Process Heaters, Natural Gas
31000405 | 4 | 96 |  | Industrial Processes, Oil and Gas Production, Process Heaters, Process Gas
31000411 | 18 | 82 |  | Industrial Processes, Oil and Gas Production, Process Heaters, Distillate Oil (No. 2): Steam Generators
31000412 | 18 | 82 |  | Industrial Processes, Oil and Gas Production, Process Heaters, Residual Oil: Steam Generators
31000413 | 18 | 82 |  | Industrial Processes, Oil and Gas Production, Process Heaters, Crude Oil: Steam Generators
31390003 | 4 | 96 |  | Industrial Processes, Electrical Equipment, Process Heaters, Natural Gas
31502088 | 19 | 81 |  | Industrial Processes, Photographic Equipment/Health Care/Laboratories, Health Care - Hospitals, Laboratory Fugitive Emissions
31502101 | 19 | 81 |  | Industrial Processes, Photographic Equipment/Health Care/Laboratories, Health Care - Crematoriums, Crematory Stack
31502102 | 19 | 81 |  | Industrial Processes, Photographic Equipment/Health Care/Laboratories, Health Care - Crematoriums, Crematory Stack - Human and Animal Crematories
31615001 | 99 | 1 |  | Industrial Processes, Photographic Film Manufacturing, Support Activities - Separation Processes, Recovery Operations
31616003 | 99 | 1 |  | Industrial Processes, Photographic Film Manufacturing, Support Activities - Other Operations, Miscellaneous Manufacturing Operations
39000201 | 12 | 88 |  | Industrial Processes, In-process Fuel Use, Bituminous Coal, Cement Kiln/Dryer (Bituminous Coal)
39000289 | 12 | 88 |  | Industrial Processes, In-process Fuel Use, Bituminous Coal, General (Bituminous)
39000299 | 12 | 88 |  | Industrial Processes, In-process Fuel Use, Bituminous Coal, General (Bituminous)
39000499 | 18 | 82 |  | Industrial Processes, In-process Fuel Use, Residual Oil, General
39000501 | 18 | 82 |  | Industrial Processes, In-process Fuel Use, Distillate Oil, Asphalt Dryer **
39000599 | 18 | 82 |  | Industrial Processes, In-process Fuel Use, Distillate Oil, General
39000602 | 4 | 96 |  | Industrial Processes, In-process Fuel Use, Natural Gas, Cement Kiln/Dryer
39000605 | 4 | 96 |  | Industrial Processes, In-process Fuel Use, Natural Gas, Metal Melting **
39000689 | 4 | 96 |  | Industrial Processes, In-process Fuel Use, Natural Gas, General
39000699 | 4 | 96 |  | Industrial Processes, In-process Fuel Use, Natural Gas, General
39000701 | 4 | 96 |  | Industrial Processes, In-process Fuel Use, Process Gas, Coke Oven or Blast Furnace
39000788 | 4 | 96 |  | Industrial Processes, In-process Fuel Use, Process Gas, General
39000797 | 4 | 96 |  | Industrial ProcessesIn-process Fuel UseProcess GasGeneral
39000798 | 4 | 96 |  | Industrial ProcessesIn-process Fuel UseProcess GasGeneral
39000889 | 12 | 88 |  | Industrial Processes, In-process Fuel Use, Coke, General
39000899 | 12 | 88 |  | Industrial Processes, In-process Fuel Use, Coke, General: Coke
39000989 | 56 | 44 |  | Industrial Processes, In-process Fuel Use, Wood, General
39000999 | 56 | 44 |  | Industrial Processes, In-process Fuel Use, Wood, General: Wood
39001099 | 4 | 96 |  | Industrial Processes, In-process Fuel Use, Liquified Petroleum Gas, General
39001299 | 56 | 44 |  | Industrial Processes, In-process Fuel Use, Solid Waste, General
39001399 | 56 | 44 |  | Industrial Processes, In-process Fuel Use, Liquid Waste, General
39900601 | 4 | 96 |  | Industrial Processes, Miscellaneous Manufacturing Industries, Process Heater/Furnace, Natural Gas
39990003 | 4 | 96 |  | Industrial Processes, Miscellaneous Manufacturing Industries, Miscellaneous Manufacturing Industries, Natural Gas: Process Heaters
39990013 | 4 | 96 |  | Industrial Processes, Miscellaneous Manufacturing Industries, Miscellaneous Manufacturing Industries, Natural Gas: Incinerators
39990024 | 4 | 96 |  | Industrial Processes, Miscellaneous Manufacturing Industries, Miscellaneous Manufacturing Industries, Process Gas: Flares
40200803 | 4 | 96 |  | Petroleum and Solvent EvaporationSurface Coating OperationsCoating Oven - GeneralBaked > 175F **
40200840 | 4 | 96 |  | Petroleum and Solvent EvaporationSurface Coating OperationsCoating Oven - GeneralTwo Piece Can Curing Ovens: General (Includes Codes 41, 42, and 43)
40201001 | 4 | 96 |  | Petroleum and Solvent Evaporation, Surface Coating Operations, Coating Oven Heater
40201901 | 0 | 100 |  | Petroleum and Solvent Evaporation, Surface Coating Operations, Wood Furniture Surface Coating, Coating Operation
40201999 | 0 | 100 |  | Petroleum and Solvent Evaporation, Surface Coating Operations, Wood Furniture Surface Coating, Other Not Classified
40202401 | 25 | 75 |  | Petroleum and Solvent Evaporation, Surface Coating Operations, Large Aircraft, Prime Coating Operation
40202402 | 25 | 75 |  | Petroleum and Solvent Evaporation, Surface Coating Operations, Large Aircraft, Cleaning/Pretreatment
40202406 | 25 | 75 |  | Petroleum and Solvent Evaporation, Surface Coating Operations, Large Aircraft, Topcoat Operation
40202499 | 25 | 75 |  | Petroleum and Solvent Evaporation, Surface Coating Operations, Large Aircraft, Other Not Classified
40290013 | 4 | 96 |  | Petroleum and Solvent Evaporation, Surface Coating Operations, Fuel Fired Equipment, Natural Gas: Incinerator/Afterburner
49090013 | 4 | 96 |  | Petroleum and Solvent Evaporation, Organic Solvent Evaporation, Fuel Fired Equipment, Natural Gas: Incinerators
501001 | 19 | 81 |  | Waste Disposal, Solid Waste Disposal - Government, Municipal Incineration
50100101 | 19 | 81 |  | Waste Disposal, Solid Waste Disposal - Government, Municipal Incineration, Starved Air: Multiple Chamber
50100102 | 19 | 81 |  | Waste Disposal, Solid Waste Disposal - Government, Municipal Incineration, Mass Burn: Single Chamber
50100103 | 19 | 81 |  | Waste Disposal, Solid Waste Disposal - Government, Municipal Incineration, Refuse Derived Fuel
50100104 | 19 | 81 |  | Waste Disposal, Solid Waste Disposal - Government, Municipal Incineration, Mass Burn Refractory Wall Combustor
50100105 | 19 | 81 |  | Waste Disposal, Solid Waste Disposal - Government, Municipal Incineration, Mass Burn Waterwall Combustor
50100106 | 19 | 81 |  | Waste Disposal, Solid Waste Disposal - Government, Municipal Incineration, Mass Burn Rotary Waterwall Combustor
50100421 | 4 | 96 |  | Waste DisposalSolid Waste Disposal - GovernmentLandfill DumpWaste Gas Recovery: Internal Combustion Device W
50100505 | 19 | 81 |  | Waste Disposal, Solid Waste Disposal - Government, Other Incineration, Medical Waste Incinerator, unspecified type, Infectious wastes only
50100506 | 19 | 81 |  | Waste Disposal, Solid Waste Disposal - Government, Other Incineration, Sludge
50100515 | 19 | 81 |  | Waste Disposal, Solid Waste Disposal - Government, Other Incineration, Sludge: Multiple Hearth
50100516 | 19 | 81 |  | Waste Disposal, Solid Waste Disposal - Government, Other Incineration, Sludge: Fluidized Bed
50100518 | 19 | 81 |  | Waste Disposal, Solid Waste Disposal - Government, Other Incineration, Sewage Sludge Incinerator: Single Hearth Cyclone
50100601 | 18 | 82 |  | Waste Disposal, Solid Waste Disposal - Government, Fire Fighting, Structure: Jet Fuel
50100602 | 18 | 82 |  | Waste Disposal, Solid Waste Disposal - Government, Fire Fighting, Structure: Distillate Oil
50100701 | 19 | 81 |  | Waste Disposal, Solid Waste Disposal - Government, Sewage Treatment, Entire Plant
50100799 | 19 | 81 |  | Waste Disposal, Solid Waste Disposal - Government, Sewage Treatment, Other Not Classified
50190005 | 19 | 81 |  | Waste Disposal, Solid Waste Disposal - Government, Auxillary Fuel/No Emissions, Distillate Oil
50190006 | 19 | 81 |  | Waste DisposalSolid Waste Disposal - GovernmentAuxillary Fuel/No EmissionsNatural Gas
50200101 | 19 | 81 |  | Waste Disposal, Solid Waste Disposal - Commercial/Institutional, Incineration, Multiple Chamber
50200102 | 19 | 81 |  | Waste Disposal, Solid Waste Disposal - Commercial/Institutional, Incineration, Single Chamber
50200103 | 19 | 81 |  | Waste Disposal, Solid Waste Disposal - Commercial/Institutional, Incineration, Controlled Air
50200501 | 19 | 81 |  | Waste Disposal, Solid Waste Disposal - Commercial/Institutional, Incineration: Special Purpose, Med Waste Controlled Air Incin-aka Starved air, 2-stg, or Modular comb
50200502 | 19 | 81 |  | Waste Disposal, Solid Waste Disposal - Commercial/Institutional, Incineration: Special Purpose, Med Waste Excess Air Incin - aka Batch, Multiple Chamber, or Retort
50200503 | 19 | 81 |  | Waste Disposal, Solid Waste Disposal - Commercial/Institutional, Incineration: Special Purpose, Medical Waste Rotary Kiln Incinerator
50200504 | 19 | 81 |  | Waste Disposal, Solid Waste Disposal - Commercial/Institutional, Incineration: Special Purpose, Medical Waste Incinerator, unspecified type (use 502005-01, -02, -03)
50200505 | 19 | 81 |  | Waste Disposal, Solid Waste Disposal - Commercial/Institutional, Incineration: Special Purpose, Medical Waste Incinerator, unspecified type, Infectious wastes only
50200506 | 19 | 81 |  | Waste Disposal, Solid Waste Disposal - Commercial/Institutional, Incineration: Special Purpose, Sludge
50200518 | 19 | 81 |  | Waste Disposal, Solid Waste Disposal - Commercial/Institutional, Incineration: Special Purpose, Sewage Sludge Incinerator: Single Hearth Cyclone
50290006 | 4 | 96 |  | Waste Disposal, Solid Waste Disposal - Commercial/Institutional, Auxillary Fuel/No Emissions, Natural Gas
50300101 | 19 | 81 |  | Waste Disposal, Solid Waste Disposal - Industrial, Incineration, Multiple Chamber
50300102 | 19 | 81 |  | Waste Disposal, Solid Waste Disposal - Industrial, Incineration, Single Chamber
50300104 | 19 | 81 |  | Waste Disposal, Solid Waste Disposal - Industrial, Incineration, Conical Design (Tee Pee) Municipal Refuse
50300111 | 19 | 81 |  | Waste Disposal, Solid Waste Disposal - Industrial, Incineration, Mass Burn Refractory Wall Combustor
50300112 | 19 | 81 |  | Waste Disposal, Solid Waste Disposal - Industrial, Incineration, Mass Burn Waterwall Combustor
50300113 | 19 | 81 |  | Waste Disposal, Solid Waste Disposal - Industrial, Incineration, Mass Burn Rotary Waterwall Combustor
50300114 | 19 | 81 |  | Waste DisposalSolid Waste Disposal - IndustrialIncinerationModular Starved-air Combustor
50300204 | 12 | 88 |  | Waste Disposal, Solid Waste Disposal - Industrial, Open Burning, Coal Refuse Piles
50300501 | 19 | 81 |  | Waste Disposal, Solid Waste Disposal - Industrial, Incineration, Hazardous Waste
50300504 | 19 | 81 |  | Waste DisposalSolid Waste Disposal - IndustrialIncinerationHazardous Waste Incinerators: Rotary Kiln
50300599 | 19 | 81 |  | Waste Disposal, Solid Waste Disposal - Industrial, Incineration, Fuel Not Classified
50390006 | 4 | 96 |  | Waste Disposal, Solid Waste Disposal - Industrial, Auxillary Fuel/No Emissions, Natural Gas
50410535 | 19 | 81 |  | Waste Disposal, Site Remediation, Thermal Destruction, Combustion Unit: Rotary Kiln

## nonpoint
scc | Short Name | Source Category Name | SCC Description | % Hexavalent Chromium | Hexavalent Chromium Speciation Multiplier | %Trivalent Chromium | Trivalent Chromium Speciation Multiplier | DataSource
2102004000 | Stationary Fuel Comb /Industrial /Distillate Oil /Total: Boilers and IC Engines | Stationary Source Fuel CombustionIndustrialDistillate OilTotal: Boilers and IC Engines | Stationary Source Fuel Combustion, Industrial, Distillate Oil, Total: Boilers and IC Engines | 18 | 0.18 | 82 | 0.82 | Cr Speciation 01122009.mdb from Anne Pope
2102006000 | Stationary Fuel Comb /Industrial /Natural Gas /Total: Boilers and IC Engines | Stationary Source Fuel CombustionIndustrialNatural GasTotal: Boilers and IC Engines | Stationary Source Fuel Combustion, Industrial, Natural Gas, Total: Boilers and IC Engines | 4 | 0.04 | 96 | 0.96 | Cr Speciation 01122009.mdb from Anne Pope
2103002000 | Stationary Fuel Comb /Commercial/Institutional /Bituminous/Subbituminous Coal /Total: All Boiler Types | Stationary Source Fuel CombustionCommercial/InstitutionalBituminous/Subbituminous CoalTotal: All Boiler Types | Stationary Source Fuel Combustion, Commercial/Institutional, Bituminous/Subbituminous Coal, Total: All Boiler Types | 12 | 0.12 | 88 | 0.88 | Cr Speciation 01122009.mdb from Anne Pope
2103004000 | Stationary Fuel Comb /Commercial/Institutional /Distillate Oil /Total: Boilers and IC Engines | Stationary Source Fuel CombustionCommercial/InstitutionalDistillate OilTotal: Boilers and IC Engines | Stationary Source Fuel Combustion, Commercial/Institutional, Distillate Oil, Total: Boilers and IC Engines | 18 | 0.18 | 82 | 0.82 | Cr Speciation 01122009.mdb from Anne Pope
2103005000 | Stationary Fuel Comb /Commercial/Institutional /Residual Oil /Total: All Boiler Types | Stationary Source Fuel CombustionCommercial/InstitutionalResidual OilTotal: All Boiler Types | Stationary Source Fuel Combustion, Commercial/Institutional, Residual Oil, Total: All Boiler Types | 18 | 0.18 | 82 | 0.82 | Cr Speciation 01122009.mdb from Anne Pope
2103006000 | Stationary Fuel Comb /Commercial/Institutional /Natural Gas /Total: Boilers and IC Engines | Stationary Source Fuel CombustionCommercial/InstitutionalNatural GasTotal: Boilers and IC Engines | Stationary Source Fuel Combustion, Commercial/Institutional, Natural Gas, Total: Boilers and IC Engines | 4 | 0.04 | 96 | 0.96 | Cr Speciation 01122009.mdb from Anne Pope
2103008000 | Stationary Fuel Comb /Commercial/Institutional /Wood /Total: All Boiler Types | Stationary Source Fuel CombustionCommercial/InstitutionalWoodTotal: All Boiler Types | Stationary Source Fuel Combustion, Commercial/Institutional, Wood, Total: All Boiler Types | 56 | 0.56 | 44 | 0.44 | Cr Speciation 01122009.mdb from Anne Pope
2103011000 | Stationary Fuel Comb /Commercial/Institutional /Kerosene /Total: All Combustor Types | Stationary Source Fuel CombustionCommercial/InstitutionalKeroseneTotal: All Combustor Types | Stationary Source Fuel Combustion, Commercial/Institutional, Kerosene, Total: All Combustor Types | 18 | 0.18 | 82 | 0.82 | Cr Speciation 01122009.mdb from Anne Pope
2104001000 | Stationary Fuel Comb /Residential /Anthracite Coal /Total: All Combustor Types | Stationary Source Fuel CombustionResidentialAnthracite CoalTotal: All Combustor Types | Stationary Source Fuel Combustion, Residential, Anthracite Coal, Total: All Combustor Types | 12 | 0.12 | 88 | 0.88 | Cr Speciation 01122009.mdb from Anne Pope
2104002000 | Stationary Fuel Comb /Residential /Bituminous/Subbituminous Coal /Total: All Combustor Types | Stationary Source Fuel CombustionResidentialBituminous/Subbituminous CoalTotal: All Combustor Types | Stationary Source Fuel Combustion, Residential, Bituminous/Subbituminous Coal, Total: All Combustor Types | 12 | 0.12 | 88 | 0.88 | Cr Speciation 01122009.mdb from Anne Pope
2104004000 | Stationary Fuel Comb /Residential /Distillate Oil /Total: All Combustor Types | Stationary Source Fuel CombustionResidentialDistillate OilTotal: All Combustor Types | Stationary Source Fuel Combustion, Residential, Distillate Oil, Total: All Combustor Types | 18 | 0.18 | 82 | 0.82 | Cr Speciation 01122009.mdb from Anne Pope
2104005000 | Stationary Fuel Comb /Residential /Residual Oil /Total: All Combustor Types |  |  | 18 | 0.18 | 82 | 0.82 | Added by Mstrum based on similar SCC residual oil combustion
2104006000 | Stationary Fuel Comb /Residential /Natural Gas /Total: All Combustor Types | Stationary Source Fuel CombustionResidentialNatural GasTotal: All Combustor Types | Stationary Source Fuel Combustion, Residential, Natural Gas, Total: All Combustor Types | 4 | 0.04 | 96 | 0.96 | Cr Speciation 01122009.mdb from Anne Pope
2104006010 | Stationary Fuel Comb /Residential /Natural Gas /Residential Furnaces | Stationary Source Fuel CombustionResidentialNatural GasResidential Furnaces | Stationary Source Fuel Combustion, Residential, Natural Gas, Residential Furnaces | 4 | 0.04 | 96 | 0.96 | Cr Speciation 01122009.mdb from Anne Pope
2104008300 | Stationary Fuel Comb /Residential /Wood /Woodstove: freestanding, general |  |  | 56 | 0.56 | 44 | 0.44 | Added by Mstrum based on similar SCC wood combustion
2104008320 | Stationary Fuel Comb /Residential /Wood /Woodstove: freestanding, EPA certified, non-catalytic |  |  | 56 | 0.56 | 44 | 0.44 | Added by Mstrum based on similar SCC wood combustion
2104008400 | Stationary Fuel Comb /Residential /Wood /Woodstove: pellet-fired, general (freestanding or FP insert) |  |  | 56 | 0.56 | 44 | 0.44 | Added by Mstrum based on similar -- utility boiler wood combustion
2104011000 | Stationary Fuel Comb /Residential /Kerosene /Total: All Heater Types | Stationary Source Fuel CombustionResidentialKeroseneTotal: All Heater Types | Stationary Source Fuel Combustion, Residential, Kerosene, Total: All Heater Types | 18 | 0.18 | 82 | 0.82 | Cr Speciation 01122009.mdb from Anne Pope
2303000000 | Primary Metal Production /All Processes /Total | Industrial ProcessesPrimary Metal Production: SIC 33All ProcessesTotal | Industrial Processes, Primary Metal Production: SIC 33, All Processes, Total | 3 | 0.03 | 97 | 0.97 | Cr Speciation 01122009.mdb from Anne Pope
2306010000 | Petroleum Refining /Asphalt Paving/Roofing Materials /Total |  |  | 5 | 0.05 | 95 | 0.95 | Added by Mstrum based on similar -- asphalt roofing and processing (MACT category)
2312000000 | Machinery /All Processes /Total | Industrial Processes, Machinery | Industrial Processes, Machinery: SIC 35, All Processes, Total | 1.6 | 0.016 | 98.4 | 0.984 | Cr Speciation 01122009.mdb from Anne Pope
2461100000 | Misc Non-industrial: Commercial /Solvent Reclamation: All Processes /Total: All Solvent Types |  |  | 34 | 0.34 | 66 | 0.36 | DEFAULT
2810060100 | Cremation /Humans | Miscellaneous Area SourcesOther CombustionCremationHumans | Human Cremation | 19 | 0.19 | 81 | 0.81 | Cr Speciation 01122009.mdb from Anne Pope