## 2009 Production&Summary-area
EAF Mercury Emissions Summary for Meltshops at 29 Facilities: 2010 EPA ICR Results
Facility Name/Number |  | Footnote | 2009 Production from ICR Response (ton/yr) |  |  |  | 2009 Total Capacity from AIST Directory | Actual EAF Meltshop Hg Emissions Factor | Actual Annual Hg Emissions Using Test Data in lb/ton and Facility Steel Production for 2009 Reported in Survey (a) | Type of Steel Produced at Facility during 2009 (b) | EPA Test Method Used
|  |  | Carbon Steel | Stainless Steel | Other Steel | Total Steel | ton/year | lb Hg/ton | lb Hg/yr
1 | AKSteel-Mansfield-OH | c |  | 254815 |  | 254815 | 952650 | 0.00019563 | 49.849 | stainless | 30B
2 | Allegheny-Brackenridge-PA |  |  | 372481 |  | 372481 | 550000 | 0.00012466 | 46.432 | stainless | 30B
3 | Allegheny-Latrobe-PA | d |  | 19084 |  | 19084 | 28179.1554 | 2.3079e-06 | 0.044044 | stainless | 30B
4 | CMC-Birmingham-AL |  | 374659 |  |  | 374659 | 800000 | 0.00026675 | 99.94 | carbon | 30B
5 | CMC-Cayce-SC |  | 529630 |  |  | 529630 | 800050 | 0.00033025 | 174.9088 | carbon | 30B
6 | CMC-Mesa-AZ | e | 29474 |  |  | 29474 | 280000 | 0.00022862 | 6.7383 | carbon | 30B
7 | CMC-Seguin-TX |  | 816348 |  |  | 816348 | 1000000 | 0.00035241 | 287.6856 | carbon | 30B
8 | Gerdau-Beaumont-TX | f | 429963 |  |  | 429963 | 1002000 | 0.0002372 | 101.9869 | carbon | 30B
9 | Gerdau-Cartersville-GA | f | 547272 |  |  | 547272 | 658000 | 0.00034024 | 186.2044 | carbon | 30B
10 | Gerdau-Charlotte-NC |  | 275510 |  |  | 275510 | 450000 | 0.00067535 | 186.0665 | carbon | 30B
11 | Gerdau-Jackson-TN | f | 396071 |  |  | 396071 | 892000 | 0.00034722 | 137.5251 | carbon | 30B
12 | Gerdau-Jacksonville-FL |  | 448574 |  |  | 448574 | 1100000 | 0.00023442 | 105.1558 | carbon | 30B
13 | Gerdau-Knoxville-TN |  | 463492.12 |  |  | 463492.12 | 600000 | 0.00016122 | 74.7219 | carbon | 30B
14 | Gerdau-StPaul-MN | f | 221719 |  | 28818 | 250537 | 843000 | 0.00022961 | 57.5256 | carbon (g) | 30B
15 | Gerdau-Wilton-IA | f | 158175.9 |  |  | 158175.9 | 917000 | 0.00034838 | 55.106 | carbon | 30B
16 | N.A.Stainless-Ghent-KY |  |  | 752022 |  | 752022 | 1600000 | 0.00027508 | 206.8676 | stainless | 30B
17 | Nucor-Blytheville-AR |  | 1669096 |  |  | 1669096 | 3000000 | 0.00018245 | 304.5274 | carbon | PS12A (CEM)
18 | Nucor-Cofield-NC |  | 1164813 |  |  | 1164813 | 1400000 | 0.00050079 | 583.3274 | carbon | 30B
19 | Nucor-Darlington-SC |  | 768691.3 |  |  | 768691.3 | 1050000 | 0.00031787 | 244.3422 | carbon | 30B
20 | Nucor-Huger-SC |  | 2285967 |  |  | 2285967 | 3450000 | 0.00014533 | 332.2127 | carbon | 30B
21 | Nucor-Jewett-TX |  | 706543 |  |  | 706543 | 1250000 | 0.00041834 | 295.5727 | carbon | 30B
22 | Nucor-Norfolk-NE |  | 655868.3 |  |  | 655868.3 | 1100000 | 0.00024842 | 162.9324 | carbon | 30B
23 | Nucor-Plymouth-UT |  | 616763 |  |  | 616763 | 1120000 | 0.00028265 | 174.33 | carbon | 30B
24 | Steel Dynamics-Butler-IN |  | 2299954 |  |  | 2299954 | 3000000 | 6.0562e-05 | 139.2896 | carbon | PS12B
25 | Steel Dynamics-ColumbiaCity-IN |  | 641987 |  |  | 641987 | 2000000 | 0.0001765 | 113.3135 | carbon | PS12B
26 | Steel Dynamics-Pittsboro-IN |  | 203194 |  | 181643 | 384837 | 720000 | 0.00017339 | 66.7282 | carbon/other | PS12B
27 | SSAB-Axis-AL |  | 914092.92 |  |  | 914092.92 | 1250000 | 0.0002273 | 207.7705 | carbon | 30B
28 | Timken-Faircrest-OH |  |  |  | 455769 | 455769 | 870000 | 9.7314e-07 | 0.44353 | other | 30B
29 | Timken-Harrison-OH |  |  |  | 284015 | 284015 | 358000 | 2.2612e-06 | 0.64223 | other | 30B
| Total - tons |  | 16617857.54 | 1398402 | 950245 | 18966504.54 | 33040879.1554 |  | 2.2 (tons)
4402.1901
Averages (h)
| Overall |  |  |  |  | 654017.3979 | 1139340.6605 | 0.00024435 | 151.7997
| Carbon steel |  | 722515.5452 | [5 empty] | 178
| Stainless steel |  |  | 349600.5 |  |  |  |  | 76
| Other |  |  |  | 369892 |  |  |  | 0.5
(a) Note deleted runs. Details listed on individual worksheet.
For any run that did not meet the paired sorbent trap agreement criteria, we deleted that run.
For Nucor Jewett, TX, we deleted Run 10 because of possible contamination, spike recovery was 486%. Acceptable range is 85-115%.
For Timken Harrison baghouse #2, we deleted spiked runs that made the average spike recovery out of the acceptable range (85-115%).
For Timken Harrison baghouse #9, we deleted spiked runs that made the average spike recovery out of the acceptable range (85%-115%).
(b) We are in the process of confirming that the type of steel produced during the emission tests are the same as reported for 2009 in the survey.
(c) Capacity provided by company because data not included in 2009 AIST Directory.
(d) Capacity estimated from Brackenridge actual vs. capacity production (68%) because data not included in 2009 AIST Directory.
(e) Capacity taken from company website because data not included in 2009 AIST Directory.
(f) Capacity taken from data acquired by EPA for 2007 EAF area source rule (Table 2-1 from EAF BID) because data not included in 2009 AIST Directory.
(g) This is the predominant type of steel produced during the year although other types were produced in small amounts.
(h) Only included data where one type of steel was produced.
Note on H4: Not included in 2009 AIST Directory Provided by company.
Note on H6: Not included in 2009 AIST Directory or Table 2-1 of EAF BID. Using 2009 prod and capacity from Brackenridge plant to estimate Latrobe's capacity.
Note on H9: Not included 2009 AIST Directory. See capacity as listed from their website: http://www.cmc.com/PublicDocs/CMC%20AZ%20fact%20sheet.pdf
Note on H11: capacity not listed in 2009 AIST Directory, source: Table 2-1 from EAF BID.
Note on H12: capacity not listed in 2009 AIST Directory, source: Table 2-1 from EAF BID.
Note on H14: capacity not listed in 2009 AIST Directory, source: Table 2-1 from EAF BID.
Note on H17: capacity not listed in 2009 AIST Directory, source: Table 2-1 from EAF BID.
Note on H18: capacity not listed in 2009 AIST Directory, source: Table 2-1 from EAF BID.

## 2009 Production & Summary-major
EAF Mercury Emissions Summary - Major Sources in 2011 Area Source ICR
Facility Name |  | Footnote | 2009 Production from ICR Response (ton/yr) |  |  |  | 2009 Total Capacity from AIST Directory | Actual EAF Primary Baghouse Hg Emissions Factor | Actual Annual Hg Emissions Using Test Data in lb/ton and Facility Steel Production for 2009 Reported in Survey | Potential Annual Hg Emissions Using Test Data in lb/ton and Steel Capacity in 2009 Reported by AIST | Used EPA Method 30B (or PS12B) in 30-day extractive test
|  |  | Carbon Steel | Stainless Steel | Other | Total | ton/year | lb Hg/ton | lb Hg/yr | lb Hg/yr
1 | AKS-Butler-PA |  | CBI | CBI | CBI | CBI | 1000000 | 0.00022479 |  | 224.7899 | Yes (OHM)
2 | Nuc-Crawfordsville-IN |  | 1373097 |  |  | 1373097 | 2400000 | 0.00014134 | 194.0669 | 339.2043 | Yes
Note deleted runs for facility #2. Details listed on individual worksheet. For any run that did not meet the paired sorbent trap agreement criteria, we deleted that run.

## emissummary-area
count | name | sppd ID | footnote | Carbon Steel | Stainless Steel | Other Steel | Total Steel | 2009 Total Capacity AIST | EF lbperton | Hg lbs | type | method
1 | AKSteel-Mansfield-OH | AKS-Mansfield-OH | c |  | 254815 |  | 254815 | 952650 | 0.00019563 | 49.849 | stainless | 30B
2 | Allegheny-Brackenridge-PA | Alle-Brackenridge-PA |  |  | 372481 |  | 372481 | 550000 | 0.00012466 | 46.432 | stainless | 30B
3 | Allegheny-Latrobe-PA | Alle-Latrobe-PA | d |  | 19084 |  | 19084 | 28179.1554 | 2.3079e-06 | 0.044044 | stainless | 30B
4 | CMC-Birmingham-AL | CMC-Birmingham-AL |  | 374659 |  |  | 374659 | 800000 | 0.00026675 | 99.94 | carbon | 30B
5 | CMC-Cayce-SC | CMC-Cayce-SC |  | 529630 |  |  | 529630 | 800050 | 0.00033025 | 174.9088 | carbon | 30B
6 | CMC-Mesa-AZ | CMC-Mesa-AZ | e | 29474 |  |  | 29474 | 280000 | 0.00022862 | 6.7383 | carbon | 30B
7 | CMC-Seguin-TX | CMC-Seguin-TX |  | 816348 |  |  | 816348 | 1000000 | 0.00035241 | 287.6856 | carbon | 30B
8 | Gerdau-Beaumont-TX | Ger-Beaumont-TX | f | 429963 |  |  | 429963 | 1002000 | 0.0002372 | 101.9869 | carbon | 30B
9 | Gerdau-Cartersville-GA | Ger-Cartersville-GA | f | 547272 |  |  | 547272 | 658000 | 0.00034024 | 186.2044 | carbon | 30B
10 | Gerdau-Charlotte-NC | Ger-Charlotte-NC |  | 275510 |  |  | 275510 | 450000 | 0.00067535 | 186.0665 | carbon | 30B
11 | Gerdau-Jackson-TN | Ger-Jackson-TN | f | 396071 |  |  | 396071 | 892000 | 0.00034722 | 137.5251 | carbon | 30B
12 | Gerdau-Jacksonville-FL | Ger-Jacksonville-FL |  | 448574 |  |  | 448574 | 1100000 | 0.00023442 | 105.1558 | carbon | 30B
13 | Gerdau-Knoxville-TN | Ger-Knoxville-TN |  | 463492.12 |  |  | 463492.12 | 600000 | 0.00016122 | 74.7219 | carbon | 30B
14 | Gerdau-StPaul-MN | Ger-StPaul-MN | f | 221719 |  | 28818 | 250537 | 843000 | 0.00022961 | 57.5256 | carbon (g) | 30B
15 | Gerdau-Wilton-IA | Ger-Wilton-IA | f | 158175.9 |  |  | 158175.9 | 917000 | 0.00034838 | 55.106 | carbon | 30B
16 | N.A.Stainless-Ghent-KY | NAS-Ghent-KY |  |  | 752022 |  | 752022 | 1600000 | 0.00027508 | 206.8676 | stainless | 30B
17 | Nucor-Blytheville-AR | Nuc-Blytheville-AR |  | 1669096 |  |  | 1669096 | 3000000 | 0.00018245 | 304.5274 | carbon | PS12A (CEM)
18 | Nucor-Cofield-NC | Nuc-Cofield-NC |  | 1164813 |  |  | 1164813 | 1400000 | 0.00050079 | 583.3274 | carbon | 30B
19 | Nucor-Darlington-SC | Nuc-Darlington-SC |  | 768691.3 |  |  | 768691.3 | 1050000 | 0.00031787 | 244.3422 | carbon | 30B
20 | Nucor-Huger-SC | Nuc-Huger-SC |  | 2285967 |  |  | 2285967 | 3450000 | 0.00014533 | 332.2127 | carbon | 30B
21 | Nucor-Jewett-TX | Nuc-Jewett-TX |  | 706543 |  |  | 706543 | 1250000 | 0.00041834 | 295.5727 | carbon | 30B
22 | Nucor-Norfolk-NE | Nuc-Norfolk-NE |  | 655868.3 |  |  | 655868.3 | 1100000 | 0.00024842 | 162.9324 | carbon | 30B
23 | Nucor-Plymouth-UT | Nuc-Plymouth-UT |  | 616763 |  |  | 616763 | 1120000 | 0.00028265 | 174.33 | carbon | 30B
24 | Steel Dynamics-Butler-IN | SD-Butler-IN |  | 2299954 |  |  | 2299954 | 3000000 | 6.0562e-05 | 139.2896 | carbon | PS12B
25 | Steel Dynamics-ColumbiaCity-IN | SD-ColumbiaCity-IN |  | 641987 |  |  | 641987 | 2000000 | 0.0001765 | 113.3135 | carbon | PS12B
26 | Steel Dynamics-Pittsboro-IN | SD-Pittsboro-IN |  | 203194 |  | 181643 | 384837 | 720000 | 0.00017339 | 66.7282 | carbon/other | PS12B
27 | SSAB-Axis-AL | SSAB-Axis-AL |  | 914092.92 |  |  | 914092.92 | 1250000 | 0.0002273 | 207.7705 | carbon | 30B
28 | Timken-Faircrest-OH | Tim-Faircrest-OH |  |  |  | 455769 | 455769 | 870000 | 9.7314e-07 | 0.44353 | other | 30B
29 | Timken-Harrison-OH | Tim-Harrison-OH |  |  |  | 284015 | 284015 | 358000 | 2.2612e-06 | 0.64223 | other | 30B
Note on I2: Not included in 2009 AIST Directory Provided by company.
Note on I4: Not included in 2009 AIST Directory or Table 2-1 of EAF BID. Using 2009 prod and capacity from Brackenridge plant to estimate Latrobe's capacity.
Note on I7: Not included 2009 AIST Directory. See capacity as listed from their website: http://www.cmc.com/PublicDocs/CMC%20AZ%20fact%20sheet.pdf
Note on I9: capacity not listed in 2009 AIST Directory, source: Table 2-1 from EAF BID.
Note on I10: capacity not listed in 2009 AIST Directory, source: Table 2-1 from EAF BID.
Note on I12: capacity not listed in 2009 AIST Directory, source: Table 2-1 from EAF BID.
Note on I15: capacity not listed in 2009 AIST Directory, source: Table 2-1 from EAF BID.
Note on I16: capacity not listed in 2009 AIST Directory, source: Table 2-1 from EAF BID.

## EAF Baghouse Summary-major
Table 2. EAF Summary of Hg Emissions (a) - Primary Baghouses
| Total Number of Plants Tested | Total Number of Primary Baghouses Tested
| 2 | 3
Facility Name/Number |  | No. of Primary Baghouses Tested | Type of Steel Produced | Test Method Used | Actual EAF Primary Baghouse Hg Emission Rate | Actual EAF Primary Baghouse Hg Emission Factor | Total 2009 Steel Production from ICR Response | Estimated Actual Annual EAF Hg Emissions, Primary Baghouse (b)
[5 empty] | lb/hr during tests | lb/ton during tests | tons/year | lb/yr from lb/ton
1 | AKS-Butler-PA | 1 | CBI | ASTM D6784-02 (OHM) | 0.019486 | 0.00022479 | CBI | CBI
2 | Nuc-Crawfordsville-IN | 2 | carbon | EPA Method 30B | 0.016753 | 0.00014134 | 1373097 | 194.0669
(a) Note deleted runs. Details listed on individual worksheet:
For all facilites that had runs that did not meet the paired sorbent trap agreement criteria, we deleted the run.
(b) Using 2009 steel production reported in the ICR.

## M30B Limits-Runs Deleted-major
Method 30B Runs Deleted
Method 30B Run Criteria
| Method 30B Parameter | Criteria for Acceptance of Data\
| Paired Trap Agreement (RD) | ≤10 % RD mass for Hg >1 μg/dscm: or ≤20% RD or Hg ≤0.2 μg/dscm absolute difference for Hg conc. ≤1 μg/dscm
| Measured Spike Recovery ( R ) | Average spike recovery between 85 and 115%
A. | The following runs were deleted because they failed the "paired sorbent trap agreement."
-Nucor Crawfordsville, IN EAF Baghouse #2: Run 1
-Nucor Crawfordsville, IN EAF Baghouse #2: Run 8
-Nucor Crawfordsville, IN EAF Baghouse #2: Run 17
-Nucor Crawfordsville, IN EAF Baghouse #2: Run 26
-Nucor Crawfordsville, IN EAF Baghouse #2: Run 27
-Nucor Crawfordsville, IN EAF Baghouse #1: Run 8
-Nucor Crawfordsville, IN EAF Baghouse #1: Run 9
-Nucor Crawfordsville, IN EAF Baghouse #1: Run 25
-Nucor Crawfordsville, IN EAF Baghouse #1: Run 27
-Nucor Crawfordsville, IN EAF Baghouse #1: Run 28