## Instructions
SCC | SCC Level One | SCC Level Two | SCC Level Three | SCC Level Four
2501080050 | Storage and Transport | Petroleum and Petroleum Product Storage | Airports : Aviation Gasoline | Stage 1: Total
The basic formula used is: (AvGas consumption) x (emission factor) + fugitive emissions from pumps and valves = emissions
All tabs are used to support computation of emissions and are best left unchanged.

## Tab Descriptions
Tab | Description
PAD-Level AvGas & LTO Data | PAD-level AvGas consumption from EIA, Petroleum Supply Annual 2008. PAD-level LTO data calculated from FAA's Terminal Area Forecasts and 5010 forms.
Assumptions | Parameters for bulk termianls using AvGas from TRC Environmental Corporation report.
Emission Factors | Emission factors for AvGas distribution from TRC report.
National VOC Emissions | Calculation of national 2008 VOC emissions from AvGas distribution.
2008 LTO Data | Landings and take-offs data compiled by U.S. EPA using FAA data.
Emissions | County-level emissions in 2008 from AvGas distribution.

## PAD-Level AvGas & LTO Data
Source: Energy Information Administration, Petroleum Supply Annual 2008, Volume 1, available at
http://www.eia.doe.gov/oil_gas/petroleum/data_publications/petroleum_supply_annual/psa_volume1/psa_volume1.html
PAD | AVGas Consumed in 2008 (Barrels) | 2008 LTOs
1 | 1039000 | 17588837.1183
2 | 1652000 | 16520073.2515
3 | 2021000 | 9883667.9403
4 | 158000 | 3311437.8436
5 | 733000 | 12641441.3048
Total | 5603000 | 59945457.4585

## Assumptions
Assumptions Used for Bulk Terminals Using AvGas
Source: TRC Environmental Corporation, Estimation of Alkylated Lead Emissions, Final Report. Prepared for U.S. Environmental Protection Agency, Office of Air Quality Planning and Standards. Research Triangle Prak, NC, 1993.
Parameter | Data | Data Unit
Number of bulk plant equivalents (U.S.) | 2442 | plants
Number of valves per bulk plant | 50 | valves/plant
Number of pumps per bulk plant | 2 | pumps/plant
Number of seals per bulk plant | 4 | seals/pump
Number of days per year used | 300 | days

## Emission Factors
Emissions Source | Pollutant Code | Factor Numeric Value | Factor Unit Numerator | Factor Unit Denominator
Aviation Gasoline Unloading/ Tank Filling - Tank fill | VOC | 0.0090214 | LB | GALLON AvGas
Aviation Gasoline Unloading/ Tank Filling - Storage tank working | VOC | 0.0036052 | LB | GALLON AvGas
Aviation Gasoline Tank Truck Filling - Composite | VOC | 0.010307 | LB | GALLON AvGas
Aviation Gasoline Storage Tank - Breathing losses | VOC | 0.0016941 | LB | GALLON AvGas
Aviation Gasoline - Fugitive from valves | VOC | 0.5732 | LB | VALVE*DAY
Aviation Gasoline - Fugitive from pumps | VOC | 5.9525 | LB | SEAL*DAY
Conversion Factors from Energy Information Administration
kilograms to pounds | 2.2046
U.S. gallons to liters | 3.7854

## National VOC Emissions
National VOC Emissions from Aviation Gasoline Distribution
Emissions Source | Pollutant Code | Factor Numeric Value | Factor Unit Numerator | Factor Unit Denominator | Throughput | Throughput Unit | Valves | Days | Emissions Numeric Value | Emissions Unit
Aviation Gasoline Unloading/ Tank Filling - Tank fill | VOC | 0.0090214 | LB | GALLON AvGas | 235326000 | GALLONS |  |  | 1061.483 | TON
Aviation Gasoline Unloading/ Tank Filling - Storage tank working | VOC | 0.0036052 | LB | GALLON AvGas | 235326000 | GALLONS |  |  | 424.2004 | TON
Aviation Gasoline Tank Truck Filling - Composite | VOC | 0.010307 | LB | GALLON AvGas | 235326000 | GALLONS |  |  | 1212.7025 | TON
Aviation Gasoline Storage Tank - Breathing losses | VOC | 0.0016941 | LB | GALLON AvGas | 235326000 | GALLONS |  |  | 199.3349 | TON
Aviation Gasoline - Fugitive from valves | VOC | 0.5732 | LB | VALVE*DAY |  |  | 122100 | 300 | 10498.1925 | TON
Aviation Gasoline - Fugitive from pumps | VOC | 5.9525 | LB | SEAL*DAY |  |  | 19536 | 300 | 17443.1506 | TON
TOTAL | [8 empty] | 30839.0638 | TON

## 2008 LTO Data
Source: | [LTObyCtyandSCC.mdb], electronic file from Laurel Driver, U.S. Environmental Protection Agency, OAQPS, November 12, 2009. Aircraft operations data compiled from FAA’s Terminal Area Forecasts (TAF) and 5010 Forms.
FIPS State and County Code | FIPS State Code | FIPS County Code | County Name | County Type | Postal State Code | Petroleum Administration District (PAD) | 2008 Landings and Take-offs (LTO) | Fraction of 2008 LTOs in PAD | Emissions Allocated to PAD Based on PAD AvGas Consumption (Tons) | PAD Emissions Allocated to County Based on LTO Fraction (Tons)
01001 | 01 | 001 | Autauga | County | AL | 3 | 3061.44 | 0.00030975 | 11123.6388 | 3.4455
01003 | 01 | 003 | Baldwin | County | AL | 3 | 138652.8787 | 0.014028 | 11123.6388 | 156.0478
01005 | 01 | 005 | Barbour | County | AL | 3 | 10432.8 | 0.0010556 | 11123.6388 | 11.7417
01007 | 01 | 007 | Bibb | County | AL | 3 | 1275.12 | 0.00012901 | 11123.6388 | 1.4351
01009 | 01 | 009 | Blount | County | AL | 3 | 999.36 | 0.00010111 | 11123.6388 | 1.1247
01011 | 01 | 011 | Bullock | County | AL | 3 | 7161.48 | 0.00072458 | 11123.6388 | 8.0599
01013 | 01 | 013 | Butler | County | AL | 3 | 2578.8514 | 0.00026092 | 11123.6388 | 2.9024
01015 | 01 | 015 | Calhoun | County | AL | 3 | 14326.0654 | 0.0014495 | 11123.6388 | 16.1234
01017 | 01 | 017 | Chambers | County | AL | 3 | 1282.32 | 0.00012974 | 11123.6388 | 1.4432
01019 | 01 | 019 | Cherokee | County | AL | 3 | 8476.74 | 0.00085765 | 11123.6388 | 9.5402
01021 | 01 | 021 | Chilton | County | AL | 3 | 10150.1184 | 0.001027 | 11123.6388 | 11.4235
01023 | 01 | 023 | Choctaw | County | AL | 3 | 689.76 | 6.9788e-05 | 11123.6388 | 0.77629
01025 | 01 | 025 | Clarke | County | AL | 3 | 2005.92 | 0.00020295 | 11123.6388 | 2.2576
01027 | 01 | 027 | Clay | County | AL | 3 | 1105.2 | 0.00011182 | 11123.6388 | 1.2439
01031 | 01 | 031 | Coffee | County | AL | 3 | 10298.8141 | 0.001042 | 11123.6388 | 11.5909
01033 | 01 | 033 | Colbert | County | AL | 3 | 17072.4309 | 0.0017273 | 11123.6388 | 19.2143
01035 | 01 | 035 | Conecuh | County | AL | 3 | 2264.4 | 0.00022911 | 11123.6388 | 2.5485
01037 | 01 | 037 | Coosa | County | AL | 3 | 144 | 1.4569e-05 | 11123.6388 | 0.16207
01039 | 01 | 039 | Covington | County | AL | 3 | 4892.4 | 0.000495 | 11123.6388 | 5.5062
01041 | 01 | 041 | Crenshaw | County | AL | 3 | 2026.8 | 0.00020507 | 11123.6388 | 2.2811
01043 | 01 | 043 | Cullman | County | AL | 3 | 16474.0287 | 0.0016668 | 11123.6388 | 18.5408
01045 | 01 | 045 | Dale | County | AL | 3 | 52743.3281 | 0.0053364 | 11123.6388 | 59.3603
01047 | 01 | 047 | Dallas | County | AL | 3 | 15067.8 | 0.0015245 | 11123.6388 | 16.9582
01049 | 01 | 049 | DeKalb | County | AL | 3 | 10014.2326 | 0.0010132 | 11123.6388 | 11.2706
01051 | 01 | 051 | Elmore | County | AL | 3 | 15420.3844 | 0.0015602 | 11123.6388 | 17.355
01053 | 01 | 053 | Escambia | County | AL | 3 | 9561.767 | 0.00096743 | 11123.6388 | 10.7614
01055 | 01 | 055 | Etowah | County | AL | 3 | 8545.68 | 0.00086463 | 11123.6388 | 9.6178
01057 | 01 | 057 | Fayette | County | AL | 3 | 13352.9382 | 0.001351 | 11123.6388 | 15.0282
01059 | 01 | 059 | Franklin | County | AL | 3 | 7244.64 | 0.00073299 | 11123.6388 | 8.1535
01061 | 01 | 061 | Geneva | County | AL | 3 | 13523.9314 | 0.0013683 | 11123.6388 | 15.2206
01063 | 01 | 063 | Greene | County | AL | 3 | 2311.2 | 0.00023384 | 11123.6388 | 2.6012
01065 | 01 | 065 | Hale | County | AL | 3 | 1035.36 | 0.00010475 | 11123.6388 | 1.1653
01067 | 01 | 067 | Henry | County | AL | 3 | 13537.44 | 0.0013697 | 11123.6388 | 15.2358
01069 | 01 | 069 | Houston | County | AL | 3 | 1572.2894 | 0.00015908 | 11123.6388 | 1.7695
01071 | 01 | 071 | Jackson | County | AL | 3 | 6931.886 | 0.00070135 | 11123.6388 | 7.8015
01073 | 01 | 073 | Jefferson | County | AL | 3 | 75498.4713 | 0.0076387 | 11123.6388 | 84.9702
01075 | 01 | 075 | Lamar | County | AL | 3 | 577.44 | 5.8424e-05 | 11123.6388 | 0.64988
01077 | 01 | 077 | Lauderdale | County | AL | 3 | 2870.259 | 0.0002904 | 11123.6388 | 3.2304
01079 | 01 | 079 | Lawrence | County | AL | 3 | 5117.8793 | 0.00051781 | 11123.6388 | 5.76
01081 | 01 | 081 | Lee | County | AL | 3 | 27199.2885 | 0.0027519 | 11123.6388 | 30.6116
01083 | 01 | 083 | Limestone | County | AL | 3 | 55735.2 | 0.0056391 | 11123.6388 | 62.7275
01085 | 01 | 085 | Lowndes | County | AL | 3 | 72 | 7.2847e-06 | 11123.6388 | 0.081033
01087 | 01 | 087 | Macon | County | AL | 3 | 14386.1418 | 0.0014555 | 11123.6388 | 16.191
01089 | 01 | 089 | Madison | County | AL | 3 | 55848.2472 | 0.0056506 | 11123.6388 | 62.8548
01091 | 01 | 091 | Marengo | County | AL | 3 | 7038.2083 | 0.0007121 | 11123.6388 | 7.9212
01093 | 01 | 093 | Marion | County | AL | 3 | 7848 | 0.00079404 | 11123.6388 | 8.8326
01095 | 01 | 095 | Marshall | County | AL | 3 | 12527.28 | 0.0012675 | 11123.6388 | 14.0989
01097 | 01 | 097 | Mobile | County | AL | 3 | 53320.4689 | 0.0053948 | 11123.6388 | 60.0099
01099 | 01 | 099 | Monroe | County | AL | 3 | 11594.0295 | 0.001173 | 11123.6388 | 13.0486
01101 | 01 | 101 | Montgomery | County | AL | 3 | 24529.8413 | 0.0024819 | 11123.6388 | 27.6073
01103 | 01 | 103 | Morgan | County | AL | 3 | 7344.8508 | 0.00074313 | 11123.6388 | 8.2663
01105 | 01 | 105 | Perry | County | AL | 3 | 745.92 | 7.547e-05 | 11123.6388 | 0.8395
01107 | 01 | 107 | Pickens | County | AL | 3 | 3191.76 | 0.00032293 | 11123.6388 | 3.5922
01109 | 01 | 109 | Pike | County | AL | 3 | 19383.6697 | 0.0019612 | 11123.6388 | 21.8155
01111 | 01 | 111 | Randolph | County | AL | 3 | 1223.28 | 0.00012377 | 11123.6388 | 1.3767
01113 | 01 | 113 | Russell | County | AL | 3 | 2473.3388 | 0.00025025 | 11123.6388 | 2.7836
01115 | 01 | 115 | St. Clair | County | AL | 3 | 19762.326 | 0.0019995 | 11123.6388 | 22.2416
01117 | 01 | 117 | Shelby | County | AL | 3 | 15778.6536 | 0.0015964 | 11123.6388 | 17.7582
01119 | 01 | 119 | Sumter | County | AL | 3 | 2234.5029 | 0.00022608 | 11123.6388 | 2.5148
01121 | 01 | 121 | Talladega | County | AL | 3 | 23837.04 | 0.0024118 | 11123.6388 | 26.8276
01123 | 01 | 123 | Tallapoosa | County | AL | 3 | 17488.1034 | 0.0017694 | 11123.6388 | 19.6821
01125 | 01 | 125 | Tuscaloosa | County | AL | 3 | 22237.1388 | 0.0022499 | 11123.6388 | 25.0269
01127 | 01 | 127 | Walker | County | AL | 3 | 12268.8 | 0.0012413 | 11123.6388 | 13.808
01129 | 01 | 129 | Washington | County | AL | 3 | 6008.8636 | 0.00060796 | 11123.6388 | 6.7627
01131 | 01 | 131 | Wilcox | County | AL | 3 | 1277.28 | 0.00012923 | 11123.6388 | 1.4375
01133 | 01 | 133 | Winston | County | AL | 3 | 5526 | 0.0005591 | 11123.6388 | 6.2193
02013 | 02 | 013 | Aleutians East | Borough | AK | 5 | 11973.804 | 0.00094719 | 4034.4519 | 3.8214
02016 | 02 | 016 | Aleutians West | Census Area | AK | 5 | 3115.785 | 0.00024647 | 4034.4519 | 0.99439
02020 | 02 | 020 | Anchorage | Borough | AK | 5 | 184275.5469 | 0.014577 | 4034.4519 | 58.8106
02050 | 02 | 050 | Bethel | Census Area | AK | 5 | 187379.5683 | 0.014823 | 4034.4519 | 59.8012
02060 | 02 | 060 | Bristol Bay | Borough | AK | 5 | 14645.44 | 0.0011585 | 4034.4519 | 4.674
02068 | 02 | 068 | Denali | Borough | AK | 5 | 2485.6035 | 0.00019662 | 4034.4519 | 0.79327
02070 | 02 | 070 | Dillingham | Census Area | AK | 5 | 43073.689 | 0.0034073 | 4034.4519 | 13.7467
02090 | 02 | 090 | Fairbanks North Star | Borough | AK | 5 | 79859.4186 | 0.0063173 | 4034.4519 | 25.4867
02100 | 02 | 100 | Haines | Borough | AK | 5 | 3937.12 | 0.00031145 | 4034.4519 | 1.2565
02110 | 02 | 110 | Juneau | Borough | AK | 5 | 59366 | 0.0046961 | 4034.4519 | 18.9464
02122 | 02 | 122 | Kenai Peninsula | Borough | AK | 5 | 130306.7779 | 0.010308 | 4034.4519 | 41.5867
02130 | 02 | 130 | Ketchikan Gateway | Borough | AK | 5 | 34394.08 | 0.0027207 | 4034.4519 | 10.9767
02150 | 02 | 150 | Kodiak Island | Borough | AK | 5 | 30993.4 | 0.0024517 | 4034.4519 | 9.8914
02164 | 02 | 164 | Lake and Peninsula | Borough | AK | 5 | 34708.4856 | 0.0027456 | 4034.4519 | 11.077
02170 | 02 | 170 | Matanuska-Susitna | Borough | AK | 5 | 238038.2379 | 0.01883 | 4034.4519 | 75.9687
02180 | 02 | 180 | Nome | Census Area | AK | 5 | 46927.5135 | 0.0037122 | 4034.4519 | 14.9767
02185 | 02 | 185 | North Slope | Borough | AK | 5 | 35489.976 | 0.0028074 | 4034.4519 | 11.3264
02188 | 02 | 188 | Northwest Arctic | Borough | AK | 5 | 41545.24 | 0.0032864 | 4034.4519 | 13.259
02201 | 02 | 201 | Prince of Wales-Outer Ketchikan | Census Area | AK | 5 | 44999.9544 | 0.0035597 | 4034.4519 | 14.3615
02220 | 02 | 220 | Sitka | Borough | AK | 5 | 8442.08 | 0.00066781 | 4034.4519 | 2.6942
02232 | 02 | 232 | Skagway-Hoonah-Angoon | Census Area | AK | 5 | 18831.8111 | 0.0014897 | 4034.4519 | 6.0101
02240 | 02 | 240 | Southeast Fairbanks | Census Area | AK | 5 | 22959.2768 | 0.0018162 | 4034.4519 | 7.3273
02261 | 02 | 261 | Valdez-Cordova | Census Area | AK | 5 | 23934.0374 | 0.0018933 | 4034.4519 | 7.6384
02270 | 02 | 270 | Wade Hampton | Census Area | AK | 5 | 51988.6121 | 0.0041126 | 4034.4519 | 16.5919
02280 | 02 | 280 | Wrangell-Petersburg | Census Area | AK | 5 | 14647.1566 | 0.0011587 | 4034.4519 | 4.6746
02282 | 02 | 282 | Yakutat | Borough | AK | 5 | 7535.6 | 0.0005961 | 4034.4519 | 2.4049
02290 | 02 | 290 | Yukon-Koyukuk | Census Area | AK | 5 | 64655.9445 | 0.0051146 | 4034.4519 | 20.6346
04001 | 04 | 001 | Apache | County | AZ | 5 | 13727.5083 | 0.0010859 | 4034.4519 | 4.3811
04003 | 04 | 003 | Cochise | County | AZ | 5 | 80271.7639 | 0.0063499 | 4034.4519 | 25.6183
04005 | 04 | 005 | Coconino | County | AZ | 5 | 80994.2787 | 0.006407 | 4034.4519 | 25.8489
04007 | 04 | 007 | Gila | County | AZ | 5 | 26028.796 | 0.002059 | 4034.4519 | 8.307
04009 | 04 | 009 | Graham | County | AZ | 5 | 11875.3716 | 0.0009394 | 4034.4519 | 3.79
04011 | 04 | 011 | Greenlee | County | AZ | 5 | 2660.4 | 0.00021045 | 4034.4519 | 0.84905
04012 | 04 | 012 | La Paz | County | AZ | 5 | 9187.3397 | 0.00072676 | 4034.4519 | 2.9321
04013 | 04 | 013 | Maricopa | County | AZ | 5 | 1089064.3095 | 0.08615 | 4034.4519 | 347.5693
04015 | 04 | 015 | Mohave | County | AZ | 5 | 124052.0227 | 0.0098131 | 4034.4519 | 39.5906
04017 | 04 | 017 | Navajo | County | AZ | 5 | 58644.7402 | 0.0046391 | 4034.4519 | 18.7162
04019 | 04 | 019 | Pima | County | AZ | 5 | 205462.5011 | 0.016253 | 4034.4519 | 65.5723
04021 | 04 | 021 | Pinal | County | AZ | 5 | 102056.0221 | 0.0080731 | 4034.4519 | 32.5707
04023 | 04 | 023 | Santa Cruz | County | AZ | 5 | 10184.4 | 0.00080564 | 4034.4519 | 3.2503
04025 | 04 | 025 | Yavapai | County | AZ | 5 | 168749.445 | 0.013349 | 4034.4519 | 53.8555
04027 | 04 | 027 | Yuma | County | AZ | 5 | 34042.8973 | 0.002693 | 4034.4519 | 10.8646
05001 | 05 | 001 | Arkansas | County | AR | 3 | 30803.04 | 0.0031166 | 11123.6388 | 34.6675
05003 | 05 | 003 | Ashley | County | AR | 3 | 11352.1647 | 0.0011486 | 11123.6388 | 12.7764
05005 | 05 | 005 | Baxter | County | AR | 3 | 27845.2308 | 0.0028173 | 11123.6388 | 31.3386
05007 | 05 | 007 | Benton | County | AR | 3 | 59033.8331 | 0.0059729 | 11123.6388 | 66.44
05009 | 05 | 009 | Boone | County | AR | 3 | 6635.2185 | 0.00067133 | 11123.6388 | 7.4677
05011 | 05 | 011 | Bradley | County | AR | 3 | 9059.76 | 0.00091664 | 11123.6388 | 10.1964
05013 | 05 | 013 | Calhoun | County | AR | 3 | 72 | 7.2847e-06 | 11123.6388 | 0.081033
05015 | 05 | 015 | Carroll | County | AR | 3 | 17177.8524 | 0.001738 | 11123.6388 | 19.3329
05017 | 05 | 017 | Chicot | County | AR | 3 | 8892.6785 | 0.00089973 | 11123.6388 | 10.0083
05019 | 05 | 019 | Clark | County | AR | 3 | 12848.9597 | 0.0013 | 11123.6388 | 14.4609
05021 | 05 | 021 | Clay | County | AR | 3 | 22923.1131 | 0.0023193 | 11123.6388 | 25.799
05023 | 05 | 023 | Cleburne | County | AR | 3 | 24136.3512 | 0.002442 | 11123.6388 | 27.1644
05027 | 05 | 027 | Columbia | County | AR | 3 | 3773.52 | 0.00038179 | 11123.6388 | 4.2469
05029 | 05 | 029 | Conway | County | AR | 3 | 6547.7917 | 0.00066249 | 11123.6388 | 7.3693
05031 | 05 | 031 | Craighead | County | AR | 3 | 19660.2345 | 0.0019892 | 11123.6388 | 22.1267
05033 | 05 | 033 | Crawford | County | AR | 3 | 101.52 | 1.0271e-05 | 11123.6388 | 0.11426
05035 | 05 | 035 | Crittenden | County | AR | 3 | 33305.9445 | 0.0033698 | 11123.6388 | 37.4844
05037 | 05 | 037 | Cross | County | AR | 3 | 10688.4176 | 0.0010814 | 11123.6388 | 12.0293
05039 | 05 | 039 | Dallas | County | AR | 3 | 6816.96 | 0.00068972 | 11123.6388 | 7.6722
05041 | 05 | 041 | Desha | County | AR | 3 | 16593.7353 | 0.0016789 | 11123.6388 | 18.6755
05043 | 05 | 043 | Drew | County | AR | 3 | 3426.9795 | 0.00034673 | 11123.6388 | 3.8569
05045 | 05 | 045 | Faulkner | County | AR | 3 | 28394.1924 | 0.0028728 | 11123.6388 | 31.9564
05047 | 05 | 047 | Franklin | County | AR | 3 | 6375.4615 | 0.00064505 | 11123.6388 | 7.1753
05049 | 05 | 049 | Fulton | County | AR | 3 | 1541.52 | 0.00015597 | 11123.6388 | 1.7349
05051 | 05 | 051 | Garland | County | AR | 3 | 14894.64 | 0.001507 | 11123.6388 | 16.7633
05053 | 05 | 053 | Grant | County | AR | 3 | 3944.3916 | 0.00039908 | 11123.6388 | 4.4392
05055 | 05 | 055 | Greene | County | AR | 3 | 13369.7152 | 0.0013527 | 11123.6388 | 15.047
05057 | 05 | 057 | Hempstead | County | AR | 3 | 11540.0558 | 0.0011676 | 11123.6388 | 12.9878
05059 | 05 | 059 | Hot Spring | County | AR | 3 | 10108.0669 | 0.0010227 | 11123.6388 | 11.3762
05061 | 05 | 061 | Howard | County | AR | 3 | 2819.7 | 0.00028529 | 11123.6388 | 3.1734
05063 | 05 | 063 | Independence | County | AR | 3 | 24188.0007 | 0.0024473 | 11123.6388 | 27.2225
05065 | 05 | 065 | Izard | County | AR | 3 | 6886.5021 | 0.00069676 | 11123.6388 | 7.7505
05067 | 05 | 067 | Jackson | County | AR | 3 | 11881.0344 | 0.0012021 | 11123.6388 | 13.3716
05069 | 05 | 069 | Jefferson | County | AR | 3 | 15740.1275 | 0.0015925 | 11123.6388 | 17.7148
05071 | 05 | 071 | Johnson | County | AR | 3 | 1463.04 | 0.00014803 | 11123.6388 | 1.6466
05075 | 05 | 075 | Lawrence | County | AR | 3 | 31781.52 | 0.0032156 | 11123.6388 | 35.7687
05077 | 05 | 077 | Lee | County | AR | 3 | 17674.8682 | 0.0017883 | 11123.6388 | 19.8923
05079 | 05 | 079 | Lincoln | County | AR | 3 | 1944 | 0.00019669 | 11123.6388 | 2.1879
05083 | 05 | 083 | Logan | County | AR | 3 | 14565.555 | 0.0014737 | 11123.6388 | 16.3929
05085 | 05 | 085 | Lonoke | County | AR | 3 | 50922.2249 | 0.0051522 | 11123.6388 | 57.3108
05087 | 05 | 087 | Madison | County | AR | 3 | 7491.7842 | 0.000758 | 11123.6388 | 8.4317
05089 | 05 | 089 | Marion | County | AR | 3 | 14047.452 | 0.0014213 | 11123.6388 | 15.8098
05091 | 05 | 091 | Miller | County | AR | 3 | 8822.91 | 0.00089268 | 11123.6388 | 9.9298
05093 | 05 | 093 | Mississippi | County | AR | 3 | 49991.859 | 0.005058 | 11123.6388 | 56.2637
05095 | 05 | 095 | Monroe | County | AR | 3 | 26418.96 | 0.002673 | 11123.6388 | 29.7334
05097 | 05 | 097 | Montgomery | County | AR | 3 | 1838.16 | 0.00018598 | 11123.6388 | 2.0688
05099 | 05 | 099 | Nevada | County | AR | 3 | 360 | 3.6424e-05 | 11123.6388 | 0.40516
05101 | 05 | 101 | Newton | County | AR | 3 | 4518.0645 | 0.00045712 | 11123.6388 | 5.0849
05103 | 05 | 103 | Ouachita | County | AR | 3 | 5030.64 | 0.00050899 | 11123.6388 | 5.6618
05105 | 05 | 105 | Perry | County | AR | 3 | 2409.807 | 0.00024382 | 11123.6388 | 2.7121
05107 | 05 | 107 | Phillips | County | AR | 3 | 18524.6186 | 0.0018743 | 11123.6388 | 20.8487
05109 | 05 | 109 | Pike | County | AR | 3 | 101.52 | 1.0271e-05 | 11123.6388 | 0.11426
05111 | 05 | 111 | Poinsett | County | AR | 3 | 19533.294 | 0.0019763 | 11123.6388 | 21.9839
05113 | 05 | 113 | Polk | County | AR | 3 | 9720 | 0.00098344 | 11123.6388 | 10.9394
05115 | 05 | 115 | Pope | County | AR | 3 | 10515.3488 | 0.0010639 | 11123.6388 | 11.8346
05117 | 05 | 117 | Prairie | County | AR | 3 | 31162.2529 | 0.0031529 | 11123.6388 | 35.0718
05119 | 05 | 119 | Pulaski | County | AR | 3 | 74546.6067 | 0.0075424 | 11123.6388 | 83.899
05121 | 05 | 121 | Randolph | County | AR | 3 | 1901.52 | 0.00019239 | 11123.6388 | 2.1401
05123 | 05 | 123 | St. Francis | County | AR | 3 | 13137.8202 | 0.0013292 | 11123.6388 | 14.786
05125 | 05 | 125 | Saline | County | AR | 3 | 5938.5781 | 0.00060085 | 11123.6388 | 6.6836
05127 | 05 | 127 | Scott | County | AR | 3 | 2103.84 | 0.00021286 | 11123.6388 | 2.3678
05129 | 05 | 129 | Searcy | County | AR | 3 | 180 | 1.8212e-05 | 11123.6388 | 0.20258
05131 | 05 | 131 | Sebastian | County | AR | 3 | 20742.6763 | 0.0020987 | 11123.6388 | 23.345
05133 | 05 | 133 | Sevier | County | AR | 3 | 4245.12 | 0.00042951 | 11123.6388 | 4.7777
05135 | 05 | 135 | Sharp | County | AR | 3 | 1548 | 0.00015662 | 11123.6388 | 1.7422
05137 | 05 | 137 | Stone | County | AR | 3 | 2117.52 | 0.00021424 | 11123.6388 | 2.3832
05139 | 05 | 139 | Union | County | AR | 3 | 19486.08 | 0.0019715 | 11123.6388 | 21.9307
05141 | 05 | 141 | Van Buren | County | AR | 3 | 5861.52 | 0.00059305 | 11123.6388 | 6.5969
05143 | 05 | 143 | Washington | County | AR | 3 | 27157.4762 | 0.0027477 | 11123.6388 | 30.5646
05145 | 05 | 145 | White | County | AR | 3 | 26936.221 | 0.0027253 | 11123.6388 | 30.3155
05147 | 05 | 147 | Woodruff | County | AR | 3 | 18778.3017 | 0.0018999 | 11123.6388 | 21.1342
05149 | 05 | 149 | Yell | County | AR | 3 | 5376.5627 | 0.00054398 | 11123.6388 | 6.0511
06001 | 06 | 001 | Alameda | County | CA | 5 | 167130.9705 | 0.013221 | 4034.4519 | 53.339
06003 | 06 | 003 | Alpine | County | CA | 5 | 4579.6605 | 0.00036227 | 4034.4519 | 1.4616
06005 | 06 | 005 | Amador | County | CA | 5 | 19533.1752 | 0.0015452 | 4034.4519 | 6.2339
06007 | 06 | 007 | Butte | County | CA | 5 | 57291.6565 | 0.0045321 | 4034.4519 | 18.2843
06009 | 06 | 009 | Calaveras | County | CA | 5 | 10303.2667 | 0.00081504 | 4034.4519 | 3.2882
06011 | 06 | 011 | Colusa | County | CA | 5 | 27438.1762 | 0.0021705 | 4034.4519 | 8.7568
06013 | 06 | 013 | Contra Costa | County | CA | 5 | 48943.9158 | 0.0038717 | 4034.4519 | 15.6202
06015 | 06 | 015 | Del Norte | County | CA | 5 | 4726.8 | 0.00037391 | 4034.4519 | 1.5085
06017 | 06 | 017 | El Dorado | County | CA | 5 | 79547.4252 | 0.0062926 | 4034.4519 | 25.3872
06019 | 06 | 019 | Fresno | County | CA | 5 | 126472.3677 | 0.010005 | 4034.4519 | 40.363
06021 | 06 | 021 | Glenn | County | CA | 5 | 24844.7317 | 0.0019653 | 4034.4519 | 7.9291
06023 | 06 | 023 | Humboldt | County | CA | 5 | 60204.96 | 0.0047625 | 4034.4519 | 19.2141
06025 | 06 | 025 | Imperial | County | CA | 5 | 72470.6423 | 0.0057328 | 4034.4519 | 23.1286
06027 | 06 | 027 | Inyo | County | CA | 5 | 20390.4976 | 0.001613 | 4034.4519 | 6.5075
06029 | 06 | 029 | Kern | County | CA | 5 | 255438.6552 | 0.020206 | 4034.4519 | 81.522
06031 | 06 | 031 | Kings | County | CA | 5 | 33422.7454 | 0.0026439 | 4034.4519 | 10.6667
06033 | 06 | 033 | Lake | County | CA | 5 | 31933.3812 | 0.0025261 | 4034.4519 | 10.1914
06035 | 06 | 035 | Lassen | County | CA | 5 | 10518.4322 | 0.00083206 | 4034.4519 | 3.3569
06037 | 06 | 037 | Los Angeles | County | CA | 5 | 786113.601 | 0.062185 | 4034.4519 | 250.8842
06039 | 06 | 039 | Madera | County | CA | 5 | 49881.4076 | 0.0039459 | 4034.4519 | 15.9194
06041 | 06 | 041 | Marin | County | CA | 5 | 53126.64 | 0.0042026 | 4034.4519 | 16.9551
06043 | 06 | 043 | Mariposa | County | CA | 5 | 17033.5786 | 0.0013474 | 4034.4519 | 5.4362
06045 | 06 | 045 | Mendocino | County | CA | 5 | 25421.7193 | 0.002011 | 4034.4519 | 8.1132
06047 | 06 | 047 | Merced | County | CA | 5 | 115789.1109 | 0.0091595 | 4034.4519 | 36.9535
06049 | 06 | 049 | Modoc | County | CA | 5 | 27950.1593 | 0.002211 | 4034.4519 | 8.9202
06051 | 06 | 051 | Mono | County | CA | 5 | 6952.32 | 0.00054996 | 4034.4519 | 2.2188
06053 | 06 | 053 | Monterey | County | CA | 5 | 79254.0628 | 0.0062694 | 4034.4519 | 25.2935
06055 | 06 | 055 | Napa | County | CA | 5 | 50758.8625 | 0.0040153 | 4034.4519 | 16.1994
06057 | 06 | 057 | Nevada | County | CA | 5 | 25955.1399 | 0.0020532 | 4034.4519 | 8.2835
06059 | 06 | 059 | Orange | County | CA | 5 | 159474.7358 | 0.012615 | 4034.4519 | 50.8956
06061 | 06 | 061 | Placer | County | CA | 5 | 66362.1476 | 0.0052496 | 4034.4519 | 21.1791
06063 | 06 | 063 | Plumas | County | CA | 5 | 16599.6 | 0.0013131 | 4034.4519 | 5.2977
06065 | 06 | 065 | Riverside | County | CA | 5 | 313458.455 | 0.024796 | 4034.4519 | 100.0387
06067 | 06 | 067 | Sacramento | County | CA | 5 | 158850.1556 | 0.012566 | 4034.4519 | 50.6962
06069 | 06 | 069 | San Benito | County | CA | 5 | 25083.5514 | 0.0019842 | 4034.4519 | 8.0053
06071 | 06 | 071 | San Bernardino | County | CA | 5 | 443911.3934 | 0.035116 | 4034.4519 | 141.6721
06073 | 06 | 073 | San Diego | County | CA | 5 | 564953.2564 | 0.044691 | 4034.4519 | 180.302
06075 | 06 | 075 | San Francisco | County | CA | 5 | 406.08 | 3.2123e-05 | 4034.4519 | 0.1296
06077 | 06 | 077 | San Joaquin | County | CA | 5 | 90570.4171 | 0.0071646 | 4034.4519 | 28.9051
06079 | 06 | 079 | San Luis Obispo | County | CA | 5 | 63741.978 | 0.0050423 | 4034.4519 | 20.3429
06081 | 06 | 081 | San Mateo | County | CA | 5 | 94059.36 | 0.0074406 | 4034.4519 | 30.0186
06083 | 06 | 083 | Santa Barbara | County | CA | 5 | 110594.6171 | 0.0087486 | 4034.4519 | 35.2957
06085 | 06 | 085 | Santa Clara | County | CA | 5 | 169429.0377 | 0.013403 | 4034.4519 | 54.0724
06087 | 06 | 087 | Santa Cruz | County | CA | 5 | 54676.998 | 0.0043252 | 4034.4519 | 17.4499
06089 | 06 | 089 | Shasta | County | CA | 5 | 38339.6158 | 0.0030329 | 4034.4519 | 12.2359
06091 | 06 | 091 | Sierra | County | CA | 5 | 1409.612 | 0.00011151 | 4034.4519 | 0.44987
06093 | 06 | 093 | Siskiyou | County | CA | 5 | 32429.8692 | 0.0025654 | 4034.4519 | 10.3498
06095 | 06 | 095 | Solano | County | CA | 5 | 60389.4996 | 0.0047771 | 4034.4519 | 19.273
06097 | 06 | 097 | Sonoma | County | CA | 5 | 87933.3839 | 0.006956 | 4034.4519 | 28.0635
06099 | 06 | 099 | Stanislaus | County | CA | 5 | 45660.2915 | 0.003612 | 4034.4519 | 14.5723
06101 | 06 | 101 | Sutter | County | CA | 5 | 37570.3142 | 0.002972 | 4034.4519 | 11.9904
06103 | 06 | 103 | Tehama | County | CA | 5 | 21701.3836 | 0.0017167 | 4034.4519 | 6.9259
06105 | 06 | 105 | Trinity | County | CA | 5 | 21942.5629 | 0.0017358 | 4034.4519 | 7.0029
06107 | 06 | 107 | Tulare | County | CA | 5 | 56700.3402 | 0.0044853 | 4034.4519 | 18.0956
06109 | 06 | 109 | Tuolumne | County | CA | 5 | 39121.3219 | 0.0030947 | 4034.4519 | 12.4854
06111 | 06 | 111 | Ventura | County | CA | 5 | 138591.3064 | 0.010963 | 4034.4519 | 44.2307
06113 | 06 | 113 | Yolo | County | CA | 5 | 50233.0032 | 0.0039737 | 4034.4519 | 16.0316
06115 | 06 | 115 | Yuba | County | CA | 5 | 29232.7686 | 0.0023125 | 4034.4519 | 9.3295
08001 | 08 | 001 | Adams | County | CO | 4 | 70429.5323 | 0.021269 | 869.6363 | 18.4959
08003 | 08 | 003 | Alamosa | County | CO | 4 | 10881.7311 | 0.0032861 | 869.6363 | 2.8577
08005 | 08 | 005 | Arapahoe | County | CO | 4 | 188230.6725 | 0.056843 | 869.6363 | 49.4324
08007 | 08 | 007 | Archuleta | County | CO | 4 | 6216.48 | 0.0018773 | 869.6363 | 1.6325
08009 | 08 | 009 | Baca | County | CO | 4 | 3754.4001 | 0.0011338 | 869.6363 | 0.98597
08011 | 08 | 011 | Bent | County | CO | 4 | 1076.4 | 0.00032506 | 869.6363 | 0.28268
08013 | 08 | 013 | Boulder | County | CO | 4 | 68082.5871 | 0.02056 | 869.6363 | 17.8796
08015 | 08 | 015 | Chaffee | County | CO | 4 | 6220.0079 | 0.0018783 | 869.6363 | 1.6335
08017 | 08 | 017 | Cheyenne | County | CO | 4 | 432 | 0.00013046 | 869.6363 | 0.11345
08019 | 08 | 019 | Clear Creek | County | CO | 4 | 406.08 | 0.00012263 | 869.6363 | 0.10664
08023 | 08 | 023 | Costilla | County | CO | 4 | 5117.089 | 0.0015453 | 869.6363 | 1.3438
08027 | 08 | 027 | Custer | County | CO | 4 | 1439.7809 | 0.00043479 | 869.6363 | 0.37811
08029 | 08 | 029 | Delta | County | CO | 4 | 34523.5762 | 0.010426 | 869.6363 | 9.0664
08031 | 08 | 031 | Denver | County | CO | 4 | 29075.76 | 0.0087804 | 869.6363 | 7.6358
08033 | 08 | 033 | Dolores | County | CO | 4 | 281.52 | 8.5014e-05 | 869.6363 | 0.073932
08035 | 08 | 035 | Douglas | County | CO | 4 | 8801.1364 | 0.0026578 | 869.6363 | 2.3113
08037 | 08 | 037 | Eagle | County | CO | 4 | 12291.2583 | 0.0037118 | 869.6363 | 3.2279
08039 | 08 | 039 | Elbert | County | CO | 4 | 36679.3978 | 0.011077 | 869.6363 | 9.6326
08041 | 08 | 041 | El Paso | County | CO | 4 | 118424.1059 | 0.035762 | 869.6363 | 31.1001
08043 | 08 | 043 | Fremont | County | CO | 4 | 14275.1545 | 0.0043109 | 869.6363 | 3.7489
08045 | 08 | 045 | Garfield | County | CO | 4 | 10978.3749 | 0.0033153 | 869.6363 | 2.8831
08047 | 08 | 047 | Gilpin | County | CO | 4 | 4595.4618 | 0.0013878 | 869.6363 | 1.2068
08049 | 08 | 049 | Grand | County | CO | 4 | 6759.0143 | 0.0020411 | 869.6363 | 1.775
08051 | 08 | 051 | Gunnison | County | CO | 4 | 11237.04 | 0.0033934 | 869.6363 | 2.951
08053 | 08 | 053 | Hinsdale | County | CO | 4 | 1045.8295 | 0.00031582 | 869.6363 | 0.27465
08055 | 08 | 055 | Huerfano | County | CO | 4 | 4564.752 | 0.0013785 | 869.6363 | 1.1988
08057 | 08 | 057 | Jackson | County | CO | 4 | 563.04 | 0.00017003 | 869.6363 | 0.14786
08059 | 08 | 059 | Jefferson | County | CO | 4 | 67579.5456 | 0.020408 | 869.6363 | 17.7475
08061 | 08 | 061 | Kiowa | County | CO | 4 | 1954.1677 | 0.00059013 | 869.6363 | 0.5132
08063 | 08 | 063 | Kit Carson | County | CO | 4 | 6917.6323 | 0.002089 | 869.6363 | 1.8167
08065 | 08 | 065 | Lake | County | CO | 4 | 3083.04 | 0.00093103 | 869.6363 | 0.80966
08067 | 08 | 067 | La Plata | County | CO | 4 | 23586.2265 | 0.0071227 | 869.6363 | 6.1941
08069 | 08 | 069 | Larimer | County | CO | 4 | 65798.6005 | 0.01987 | 869.6363 | 17.2798
08071 | 08 | 071 | Las Animas | County | CO | 4 | 14772.4655 | 0.004461 | 869.6363 | 3.8795
08073 | 08 | 073 | Lincoln | County | CO | 4 | 4981.8604 | 0.0015044 | 869.6363 | 1.3083
08075 | 08 | 075 | Logan | County | CO | 4 | 3494.2447 | 0.0010552 | 869.6363 | 0.91764
08077 | 08 | 077 | Mesa | County | CO | 4 | 28663.0402 | 0.0086558 | 869.6363 | 7.5274
08079 | 08 | 079 | Mineral | County | CO | 4 | 720 | 0.00021743 | 869.6363 | 0.18908
08081 | 08 | 081 | Moffat | County | CO | 4 | 1129.68 | 0.00034114 | 869.6363 | 0.29667
08083 | 08 | 083 | Montezuma | County | CO | 4 | 7040.4746 | 0.0021261 | 869.6363 | 1.8489
08085 | 08 | 085 | Montrose | County | CO | 4 | 14515.6631 | 0.0043835 | 869.6363 | 3.812
08087 | 08 | 087 | Morgan | County | CO | 4 | 10480.2894 | 0.0031649 | 869.6363 | 2.7523
08089 | 08 | 089 | Otero | County | CO | 4 | 6266.643 | 0.0018924 | 869.6363 | 1.6457
08091 | 08 | 091 | Ouray | County | CO | 4 | 203.04 | 6.1315e-05 | 869.6363 | 0.053322
08093 | 08 | 093 | Park | County | CO | 4 | 3981.644 | 0.0012024 | 869.6363 | 1.0456
08095 | 08 | 095 | Phillips | County | CO | 4 | 2422.8 | 0.00073165 | 869.6363 | 0.63627
08097 | 08 | 097 | Pitkin | County | CO | 4 | 16870.0222 | 0.0050945 | 869.6363 | 4.4303
08099 | 08 | 099 | Prowers | County | CO | 4 | 13624.5887 | 0.0041144 | 869.6363 | 3.578
08101 | 08 | 101 | Pueblo | County | CO | 4 | 66338.7771 | 0.020033 | 869.6363 | 17.4216
08103 | 08 | 103 | Rio Blanco | County | CO | 4 | 20361.6 | 0.0061489 | 869.6363 | 5.3473
08105 | 08 | 105 | Rio Grande | County | CO | 4 | 9710.2674 | 0.0029323 | 869.6363 | 2.5501
08107 | 08 | 107 | Routt | County | CO | 4 | 19740.5762 | 0.0059613 | 869.6363 | 5.1842
08109 | 08 | 109 | Saguache | County | CO | 4 | 1802.3633 | 0.00054428 | 869.6363 | 0.47333
08111 | 08 | 111 | San Juan | County | CO | 4 | 304.56 | 9.1972e-05 | 869.6363 | 0.079982
08113 | 08 | 113 | San Miguel | County | CO | 4 | 6451.6094 | 0.0019483 | 869.6363 | 1.6943
08115 | 08 | 115 | Sedgwick | County | CO | 4 | 90 | 2.7179e-05 | 869.6363 | 0.023635
08117 | 08 | 117 | Summit | County | CO | 4 | 304.56 | 9.1972e-05 | 869.6363 | 0.079982
08119 | 08 | 119 | Teller | County | CO | 4 | 101.52 | 3.0657e-05 | 869.6363 | 0.026661
08121 | 08 | 121 | Washington | County | CO | 4 | 7624.8 | 0.0023026 | 869.6363 | 2.0024
08123 | 08 | 123 | Weld | County | CO | 4 | 144156.0033 | 0.043533 | 869.6363 | 37.8577
08125 | 08 | 125 | Yuma | County | CO | 4 | 14657.8107 | 0.0044264 | 869.6363 | 3.8494
09001 | 09 | 001 | Fairfield | County | CT | 1 | 64082.1293 | 0.0036433 | 5718.6842 | 20.8351
09003 | 09 | 003 | Hartford | County | CT | 1 | 110128.4595 | 0.0062613 | 5718.6842 | 35.8062
09005 | 09 | 005 | Litchfield | County | CT | 1 | 42080.8008 | 0.0023925 | 5718.6842 | 13.6818
09007 | 09 | 007 | Middlesex | County | CT | 1 | 13304.4983 | 0.00075642 | 5718.6842 | 4.3257
09009 | 09 | 009 | New Haven | County | CT | 1 | 43180.56 | 0.002455 | 5718.6842 | 14.0394
09011 | 09 | 011 | New London | County | CT | 1 | 58264.5376 | 0.0033126 | 5718.6842 | 18.9436
09013 | 09 | 013 | Tolland | County | CT | 1 | 20606.3076 | 0.0011716 | 5718.6842 | 6.6998
09015 | 09 | 015 | Windham | County | CT | 1 | 31333.6493 | 0.0017815 | 5718.6842 | 10.1876
10001 | 10 | 001 | Kent | County | DE | 1 | 47658.717 | 0.0027096 | 5718.6842 | 15.4953
10003 | 10 | 003 | New Castle | County | DE | 1 | 62754.3842 | 0.0035679 | 5718.6842 | 20.4034
10005 | 10 | 005 | Sussex | County | DE | 1 | 34959.5927 | 0.0019876 | 5718.6842 | 11.3665
11001 | 11 | 001 | District of Columbia | City | DC | 1 | 1666.8 | 9.4765e-05 | 5718.6842 | 0.54193
12001 | 12 | 001 | Alachua | County | FL | 1 | 51826.7671 | 0.0029466 | 5718.6842 | 16.8505
12003 | 12 | 003 | Baker | County | FL | 1 | 7559.3838 | 0.00042978 | 5718.6842 | 2.4578
12005 | 12 | 005 | Bay | County | FL | 1 | 43264.1499 | 0.0024598 | 5718.6842 | 14.0665
12007 | 12 | 007 | Bradford | County | FL | 1 | 16143.2392 | 0.00091781 | 5718.6842 | 5.2487
12009 | 12 | 009 | Brevard | County | FL | 1 | 202814.6674 | 0.011531 | 5718.6842 | 65.9414
12011 | 12 | 011 | Broward | County | FL | 1 | 204548.295 | 0.011629 | 5718.6842 | 66.5051
12013 | 12 | 013 | Calhoun | County | FL | 1 | 18940.7469 | 0.0010769 | 5718.6842 | 6.1582
12015 | 12 | 015 | Charlotte | County | FL | 1 | 47629.4866 | 0.0027079 | 5718.6842 | 15.4858
12017 | 12 | 017 | Citrus | County | FL | 1 | 26932.8858 | 0.0015312 | 5718.6842 | 8.7567
12019 | 12 | 019 | Clay | County | FL | 1 | 19102.5638 | 0.0010861 | 5718.6842 | 6.2108
12021 | 12 | 021 | Collier | County | FL | 1 | 88312.7098 | 0.005021 | 5718.6842 | 28.7132
12023 | 12 | 023 | Columbia | County | FL | 1 | 34742.037 | 0.0019752 | 5718.6842 | 11.2957
12027 | 12 | 027 | DeSoto | County | FL | 1 | 28402.5315 | 0.0016148 | 5718.6842 | 9.2346
12029 | 12 | 029 | Dixie | County | FL | 1 | 12195.9405 | 0.00069339 | 5718.6842 | 3.9653
12031 | 12 | 031 | Duval | County | FL | 1 | 138115.2235 | 0.0078524 | 5718.6842 | 44.9056
12033 | 12 | 033 | Escambia | County | FL | 1 | 71985.9391 | 0.0040927 | 5718.6842 | 23.4049
12035 | 12 | 035 | Flagler | County | FL | 1 | 89527.2708 | 0.00509 | 5718.6842 | 29.1081
12037 | 12 | 037 | Franklin | County | FL | 1 | 10141.9548 | 0.00057661 | 5718.6842 | 3.2975
12039 | 12 | 039 | Gadsden | County | FL | 1 | 13459.092 | 0.00076521 | 5718.6842 | 4.376
12041 | 12 | 041 | Gilchrist | County | FL | 1 | 9757.4993 | 0.00055476 | 5718.6842 | 3.1725
12043 | 12 | 043 | Glades | County | FL | 1 | 14028.5952 | 0.00079759 | 5718.6842 | 4.5611
12045 | 12 | 045 | Gulf | County | FL | 1 | 4500 | 0.00025584 | 5718.6842 | 1.4631
12047 | 12 | 047 | Hamilton | County | FL | 1 | 5858.3133 | 0.00033307 | 5718.6842 | 1.9047
12049 | 12 | 049 | Hardee | County | FL | 1 | 12240.1188 | 0.0006959 | 5718.6842 | 3.9796
12051 | 12 | 051 | Hendry | County | FL | 1 | 52223.9501 | 0.0029692 | 5718.6842 | 16.9796
12053 | 12 | 053 | Hernando | County | FL | 1 | 30786.6295 | 0.0017504 | 5718.6842 | 10.0097
12055 | 12 | 055 | Highlands | County | FL | 1 | 65375.7528 | 0.0037169 | 5718.6842 | 21.2557
12057 | 12 | 057 | Hillsborough | County | FL | 1 | 148201.9599 | 0.0084259 | 5718.6842 | 48.1851
12059 | 12 | 059 | Holmes | County | FL | 1 | 4187.0244 | 0.00023805 | 5718.6842 | 1.3613
12061 | 12 | 061 | Indian River | County | FL | 1 | 96414.7652 | 0.0054816 | 5718.6842 | 31.3475
12063 | 12 | 063 | Jackson | County | FL | 1 | 30757.6507 | 0.0017487 | 5718.6842 | 10.0003
12065 | 12 | 065 | Jefferson | County | FL | 1 | 13446.6309 | 0.0007645 | 5718.6842 | 4.3719
12067 | 12 | 067 | Lafayette | County | FL | 1 | 5708.6735 | 0.00032456 | 5718.6842 | 1.8561
12069 | 12 | 069 | Lake | County | FL | 1 | 81298.5592 | 0.0046222 | 5718.6842 | 26.4327
12071 | 12 | 071 | Lee | County | FL | 1 | 81565.3584 | 0.0046373 | 5718.6842 | 26.5195
12073 | 12 | 073 | Leon | County | FL | 1 | 33822.3105 | 0.0019229 | 5718.6842 | 10.9967
12075 | 12 | 075 | Levy | County | FL | 1 | 24427.4112 | 0.0013888 | 5718.6842 | 7.9421
12079 | 12 | 079 | Madison | County | FL | 1 | 9297.1785 | 0.00052858 | 5718.6842 | 3.0228
12081 | 12 | 081 | Manatee | County | FL | 1 | 53346.0306 | 0.0030329 | 5718.6842 | 17.3445
12083 | 12 | 083 | Marion | County | FL | 1 | 141031.3288 | 0.0080182 | 5718.6842 | 45.8537
12085 | 12 | 085 | Martin | County | FL | 1 | 40981.907 | 0.00233 | 5718.6842 | 13.3245
12086 | 12 | 086 | Miami-Dade | County | FL | 1 | 253272.2928 | 0.0144 | 5718.6842 | 82.3468
12087 | 12 | 087 | Monroe | County | FL | 1 | 69224.0462 | 0.0039357 | 5718.6842 | 22.5069
12089 | 12 | 089 | Nassau | County | FL | 1 | 23994.7484 | 0.0013642 | 5718.6842 | 7.8014
12091 | 12 | 091 | Okaloosa | County | FL | 1 | 79419.1068 | 0.0045153 | 5718.6842 | 25.8216
12093 | 12 | 093 | Okeechobee | County | FL | 1 | 35658.4018 | 0.0020273 | 5718.6842 | 11.5937
12095 | 12 | 095 | Orange | County | FL | 1 | 121206.9581 | 0.0068911 | 5718.6842 | 39.4082
12097 | 12 | 097 | Osceola | County | FL | 1 | 105039.8539 | 0.005972 | 5718.6842 | 34.1518
12099 | 12 | 099 | Palm Beach | County | FL | 1 | 201755.9258 | 0.011471 | 5718.6842 | 65.5972
12101 | 12 | 101 | Pasco | County | FL | 1 | 49657.6134 | 0.0028232 | 5718.6842 | 16.1453
12103 | 12 | 103 | Pinellas | County | FL | 1 | 98558.64 | 0.0056035 | 5718.6842 | 32.0445
12105 | 12 | 105 | Polk | County | FL | 1 | 174512.9344 | 0.0099218 | 5718.6842 | 56.7396
12107 | 12 | 107 | Putnam | County | FL | 1 | 42899.1191 | 0.002439 | 5718.6842 | 13.9479
12109 | 12 | 109 | St. Johns | County | FL | 1 | 74967.3835 | 0.0042622 | 5718.6842 | 24.3743
12111 | 12 | 111 | St. Lucie | County | FL | 1 | 96382.504 | 0.0054798 | 5718.6842 | 31.337
12113 | 12 | 113 | Santa Rosa | County | FL | 1 | 86189.8512 | 0.0049003 | 5718.6842 | 28.023
12115 | 12 | 115 | Sarasota | County | FL | 1 | 76927.0283 | 0.0043736 | 5718.6842 | 25.0114
12117 | 12 | 117 | Seminole | County | FL | 1 | 105838.7743 | 0.0060174 | 5718.6842 | 34.4115
12119 | 12 | 119 | Sumter | County | FL | 1 | 12918.7933 | 0.00073449 | 5718.6842 | 4.2003
12121 | 12 | 121 | Suwannee | County | FL | 1 | 45028.1105 | 0.00256 | 5718.6842 | 14.6401
12123 | 12 | 123 | Taylor | County | FL | 1 | 15815.0252 | 0.00089915 | 5718.6842 | 5.142
12125 | 12 | 125 | Union | County | FL | 1 | 3003.4077 | 0.00017076 | 5718.6842 | 0.9765
12127 | 12 | 127 | Volusia | County | FL | 1 | 309745.2174 | 0.01761 | 5718.6842 | 100.7079
12129 | 12 | 129 | Wakulla | County | FL | 1 | 6578.3578 | 0.00037401 | 5718.6842 | 2.1388
12131 | 12 | 131 | Walton | County | FL | 1 | 30342.7471 | 0.0017251 | 5718.6842 | 9.8654
12133 | 12 | 133 | Washington | County | FL | 1 | 18339.8638 | 0.0010427 | 5718.6842 | 5.9629
13001 | 13 | 001 | Appling | County | GA | 1 | 4313.52 | 0.00024524 | 5718.6842 | 1.4025
13005 | 13 | 005 | Bacon | County | GA | 1 | 2520 | 0.00014327 | 5718.6842 | 0.81933
13007 | 13 | 007 | Baker | County | GA | 1 | 4489.6635 | 0.00025526 | 5718.6842 | 1.4597
13009 | 13 | 009 | Baldwin | County | GA | 1 | 8445.6648 | 0.00048017 | 5718.6842 | 2.746
13013 | 13 | 013 | Barrow | County | GA | 1 | 8525.52 | 0.00048471 | 5718.6842 | 2.7719
13015 | 13 | 015 | Bartow | County | GA | 1 | 32030.9578 | 0.0018211 | 5718.6842 | 10.4143
13017 | 13 | 017 | Ben Hill | County | GA | 1 | 8635.1838 | 0.00049095 | 5718.6842 | 2.8076
13019 | 13 | 019 | Berrien | County | GA | 1 | 6365.84 | 0.00036193 | 5718.6842 | 2.0697
13021 | 13 | 021 | Bibb | County | GA | 1 | 15472.08 | 0.00087965 | 5718.6842 | 5.0305
13023 | 13 | 023 | Bleckley | County | GA | 1 | 4480.7079 | 0.00025475 | 5718.6842 | 1.4568
13025 | 13 | 025 | Brantley | County | GA | 1 | 360 | 2.0468e-05 | 5718.6842 | 0.11705
13027 | 13 | 027 | Brooks | County | GA | 1 | 5173.4412 | 0.00029413 | 5718.6842 | 1.682
13031 | 13 | 031 | Bulloch | County | GA | 1 | 8824.1871 | 0.00050169 | 5718.6842 | 2.869
13033 | 13 | 033 | Burke | County | GA | 1 | 8036.8686 | 0.00045693 | 5718.6842 | 2.613
13035 | 13 | 035 | Butts | County | GA | 1 | 5943.8186 | 0.00033793 | 5718.6842 | 1.9325
13037 | 13 | 037 | Calhoun | County | GA | 1 | 2252.9779 | 0.00012809 | 5718.6842 | 0.73251
13039 | 13 | 039 | Camden | County | GA | 1 | 5784.4812 | 0.00032887 | 5718.6842 | 1.8807
13043 | 13 | 043 | Candler | County | GA | 1 | 2549.52 | 0.00014495 | 5718.6842 | 0.82893
13045 | 13 | 045 | Carroll | County | GA | 1 | 30203.658 | 0.0017172 | 5718.6842 | 9.8202
13047 | 13 | 047 | Catoosa | County | GA | 1 | 8495.0676 | 0.00048298 | 5718.6842 | 2.762
13049 | 13 | 049 | Charlton | County | GA | 1 | 1181.52 | 6.7174e-05 | 5718.6842 | 0.38415
13051 | 13 | 051 | Chatham | County | GA | 1 | 36673.0191 | 0.002085 | 5718.6842 | 11.9236
13053 | 13 | 053 | Chattahoochee | County | GA | 1 | 4557.3648 | 0.00025911 | 5718.6842 | 1.4817
13055 | 13 | 055 | Chattooga | County | GA | 1 | 1518.1582 | 8.6314e-05 | 5718.6842 | 0.4936
13057 | 13 | 057 | Cherokee | County | GA | 1 | 14662.0851 | 0.0008336 | 5718.6842 | 4.7671
13059 | 13 | 059 | Clarke | County | GA | 1 | 15290.64 | 0.00086934 | 5718.6842 | 4.9715
13061 | 13 | 061 | Clay | County | GA | 1 | 1341.7188 | 7.6282e-05 | 5718.6842 | 0.43623
13063 | 13 | 063 | Clayton | County | GA | 1 | 80026.2881 | 0.0045498 | 5718.6842 | 26.0191
13065 | 13 | 065 | Clinch | County | GA | 1 | 4831.2278 | 0.00027468 | 5718.6842 | 1.5708
13067 | 13 | 067 | Cobb | County | GA | 1 | 43525.1763 | 0.0024746 | 5718.6842 | 14.1514
13069 | 13 | 069 | Coffee | County | GA | 1 | 7560 | 0.00042982 | 5718.6842 | 2.458
13071 | 13 | 071 | Colquitt | County | GA | 1 | 10284.4661 | 0.00058472 | 5718.6842 | 3.3438
13073 | 13 | 073 | Columbia | County | GA | 1 | 5023.444 | 0.0002856 | 5718.6842 | 1.6333
13075 | 13 | 075 | Cook | County | GA | 1 | 2880 | 0.00016374 | 5718.6842 | 0.93638
13077 | 13 | 077 | Coweta | County | GA | 1 | 30665.1362 | 0.0017434 | 5718.6842 | 9.9702
13079 | 13 | 079 | Crawford | County | GA | 1 | 2708.4391 | 0.00015399 | 5718.6842 | 0.8806
13081 | 13 | 081 | Crisp | County | GA | 1 | 9360 | 0.00053216 | 5718.6842 | 3.0432
13083 | 13 | 083 | Dade | County | GA | 1 | 2963.4229 | 0.00016848 | 5718.6842 | 0.9635
13085 | 13 | 085 | Dawson | County | GA | 1 | 6405.6889 | 0.00036419 | 5718.6842 | 2.0827
13087 | 13 | 087 | Decatur | County | GA | 1 | 11383.0733 | 0.00064718 | 5718.6842 | 3.701
13089 | 13 | 089 | DeKalb | County | GA | 1 | 73559.6521 | 0.0041822 | 5718.6842 | 23.9166
13091 | 13 | 091 | Dodge | County | GA | 1 | 20520 | 0.0011666 | 5718.6842 | 6.6717
13093 | 13 | 093 | Dooly | County | GA | 1 | 11154.6108 | 0.00063419 | 5718.6842 | 3.6267
13095 | 13 | 095 | Dougherty | County | GA | 1 | 10893.3145 | 0.00061933 | 5718.6842 | 3.5418
13097 | 13 | 097 | Douglas | County | GA | 1 | 9079.8853 | 0.00051623 | 5718.6842 | 2.9522
13099 | 13 | 099 | Early | County | GA | 1 | 3378.7819 | 0.0001921 | 5718.6842 | 1.0985
13103 | 13 | 103 | Effingham | County | GA | 1 | 10135.7165 | 0.00057626 | 5718.6842 | 3.2954
13105 | 13 | 105 | Elbert | County | GA | 1 | 2880 | 0.00016374 | 5718.6842 | 0.93638
13107 | 13 | 107 | Emanuel | County | GA | 1 | 10677.638 | 0.00060707 | 5718.6842 | 3.4716
13109 | 13 | 109 | Evans | County | GA | 1 | 2499.106 | 0.00014208 | 5718.6842 | 0.81254
13111 | 13 | 111 | Fannin | County | GA | 1 | 1758.1077 | 9.9956e-05 | 5718.6842 | 0.57162
13113 | 13 | 113 | Fayette | County | GA | 1 | 60139.7672 | 0.0034192 | 5718.6842 | 19.5533
13115 | 13 | 115 | Floyd | County | GA | 1 | 15224.765 | 0.00086559 | 5718.6842 | 4.95
13117 | 13 | 117 | Forsyth | County | GA | 1 | 9119.6256 | 0.00051849 | 5718.6842 | 2.9651
13119 | 13 | 119 | Franklin | County | GA | 1 | 5035.9414 | 0.00028631 | 5718.6842 | 1.6373
13121 | 13 | 121 | Fulton | County | GA | 1 | 54660.5656 | 0.0031077 | 5718.6842 | 17.7719
13123 | 13 | 123 | Gilmer | County | GA | 1 | 900 | 5.1169e-05 | 5718.6842 | 0.29262
13127 | 13 | 127 | Glynn | County | GA | 1 | 25606.08 | 0.0014558 | 5718.6842 | 8.3253
13129 | 13 | 129 | Gordon | County | GA | 1 | 11075.0941 | 0.00062967 | 5718.6842 | 3.6009
13131 | 13 | 131 | Grady | County | GA | 1 | 2808 | 0.00015965 | 5718.6842 | 0.91297
13133 | 13 | 133 | Greene | County | GA | 1 | 4466.4562 | 0.00025394 | 5718.6842 | 1.4522
13135 | 13 | 135 | Gwinnett | County | GA | 1 | 42312.7743 | 0.0024057 | 5718.6842 | 13.7572
13137 | 13 | 137 | Habersham | County | GA | 1 | 8496 | 0.00048303 | 5718.6842 | 2.7623
13139 | 13 | 139 | Hall | County | GA | 1 | 16900.1659 | 0.00096085 | 5718.6842 | 5.4948
13141 | 13 | 141 | Hancock | County | GA | 1 | 101.52 | 5.7718e-06 | 5718.6842 | 0.033007
13143 | 13 | 143 | Haralson | County | GA | 1 | 2541.7807 | 0.00014451 | 5718.6842 | 0.82641
13145 | 13 | 145 | Harris | County | GA | 1 | 8389.733 | 0.00047699 | 5718.6842 | 2.7278
13147 | 13 | 147 | Hart | County | GA | 1 | 2590.9838 | 0.00014731 | 5718.6842 | 0.84241
13149 | 13 | 149 | Heard | County | GA | 1 | 11770.628 | 0.00066921 | 5718.6842 | 3.827
13151 | 13 | 151 | Henry | County | GA | 1 | 30063.21 | 0.0017092 | 5718.6842 | 9.7745
13153 | 13 | 153 | Houston | County | GA | 1 | 5877.976 | 0.00033419 | 5718.6842 | 1.9111
13155 | 13 | 155 | Irwin | County | GA | 1 | 137.52 | 7.8186e-06 | 5718.6842 | 0.044712
13157 | 13 | 157 | Jackson | County | GA | 1 | 9246.3 | 0.00052569 | 5718.6842 | 3.0063
13159 | 13 | 159 | Jasper | County | GA | 1 | 216 | 1.2281e-05 | 5718.6842 | 0.070228
13161 | 13 | 161 | Jeff Davis | County | GA | 1 | 3492 | 0.00019854 | 5718.6842 | 1.1354
13163 | 13 | 163 | Jefferson | County | GA | 1 | 3600 | 0.00020468 | 5718.6842 | 1.1705
13165 | 13 | 165 | Jenkins | County | GA | 1 | 1956.4794 | 0.00011123 | 5718.6842 | 0.63611
13167 | 13 | 167 | Johnson | County | GA | 1 | 1202.6477 | 6.8376e-05 | 5718.6842 | 0.39102
13171 | 13 | 171 | Lamar | County | GA | 1 | 11553.044 | 0.00065684 | 5718.6842 | 3.7563
13175 | 13 | 175 | Laurens | County | GA | 1 | 12431.4493 | 0.00070678 | 5718.6842 | 4.0419
13177 | 13 | 177 | Lee | County | GA | 1 | 1370.994 | 7.7947e-05 | 5718.6842 | 0.44575
13179 | 13 | 179 | Liberty | County | GA | 1 | 4470.5513 | 0.00025417 | 5718.6842 | 1.4535
13181 | 13 | 181 | Lincoln | County | GA | 1 | 108 | 6.1403e-06 | 5718.6842 | 0.035114
13185 | 13 | 185 | Lowndes | County | GA | 1 | 21418.1687 | 0.0012177 | 5718.6842 | 6.9637
13187 | 13 | 187 | Lumpkin | County | GA | 1 | 1901.52 | 0.00010811 | 5718.6842 | 0.61824
13189 | 13 | 189 | McDuffie | County | GA | 1 | 6840 | 0.00038888 | 5718.6842 | 2.2239
13191 | 13 | 191 | McIntosh | County | GA | 1 | 13385.1862 | 0.000761 | 5718.6842 | 4.3519
13193 | 13 | 193 | Macon | County | GA | 1 | 2864.002 | 0.00016283 | 5718.6842 | 0.93118
13197 | 13 | 197 | Marion | County | GA | 1 | 635.04 | 3.6105e-05 | 5718.6842 | 0.20647
13199 | 13 | 199 | Meriwether | County | GA | 1 | 6874.9266 | 0.00039087 | 5718.6842 | 2.2353
13205 | 13 | 205 | Mitchell | County | GA | 1 | 4500 | 0.00025584 | 5718.6842 | 1.4631
13207 | 13 | 207 | Monroe | County | GA | 1 | 1277.5524 | 7.2634e-05 | 5718.6842 | 0.41537
13211 | 13 | 211 | Morgan | County | GA | 1 | 15327.4068 | 0.00087143 | 5718.6842 | 4.9834
13213 | 13 | 213 | Murray | County | GA | 1 | 8123.0734 | 0.00046183 | 5718.6842 | 2.6411
13215 | 13 | 215 | Muscogee | County | GA | 1 | 12561.84 | 0.00071419 | 5718.6842 | 4.0842
13217 | 13 | 217 | Newton | County | GA | 1 | 15790.7287 | 0.00089777 | 5718.6842 | 5.1341
13221 | 13 | 221 | Oglethorpe | County | GA | 1 | 101.52 | 5.7718e-06 | 5718.6842 | 0.033007
13223 | 13 | 223 | Paulding | County | GA | 1 | 5394.815 | 0.00030672 | 5718.6842 | 1.754
13225 | 13 | 225 | Peach | County | GA | 1 | 16494.7242 | 0.0009378 | 5718.6842 | 5.363
13227 | 13 | 227 | Pickens | County | GA | 1 | 6581.52 | 0.00037419 | 5718.6842 | 2.1399
13229 | 13 | 229 | Pierce | County | GA | 1 | 4663.6079 | 0.00026515 | 5718.6842 | 1.5163
13231 | 13 | 231 | Pike | County | GA | 1 | 31809.6179 | 0.0018085 | 5718.6842 | 10.3423
13233 | 13 | 233 | Polk | County | GA | 1 | 4680 | 0.00026608 | 5718.6842 | 1.5216
13235 | 13 | 235 | Pulaski | County | GA | 1 | 1440 | 8.187e-05 | 5718.6842 | 0.46819
13237 | 13 | 237 | Putnam | County | GA | 1 | 5944.8436 | 0.00033799 | 5718.6842 | 1.9329
13241 | 13 | 241 | Rabun | County | GA | 1 | 6370.1496 | 0.00036217 | 5718.6842 | 2.0711
13243 | 13 | 243 | Randolph | County | GA | 1 | 792 | 4.5029e-05 | 5718.6842 | 0.2575
13245 | 13 | 245 | Richmond | County | GA | 1 | 28819.1898 | 0.0016385 | 5718.6842 | 9.37
13247 | 13 | 247 | Rockdale | County | GA | 1 | 1343.7006 | 7.6395e-05 | 5718.6842 | 0.43688
13251 | 13 | 251 | Screven | County | GA | 1 | 15100.1631 | 0.00085851 | 5718.6842 | 4.9095
13253 | 13 | 253 | Seminole | County | GA | 1 | 2520 | 0.00014327 | 5718.6842 | 0.81933
13255 | 13 | 255 | Spalding | County | GA | 1 | 23157.8739 | 0.0013166 | 5718.6842 | 7.5294
13257 | 13 | 257 | Stephens | County | GA | 1 | 10800 | 0.00061403 | 5718.6842 | 3.5114
13259 | 13 | 259 | Stewart | County | GA | 1 | 4497.0425 | 0.00025568 | 5718.6842 | 1.4621
13261 | 13 | 261 | Sumter | County | GA | 1 | 7440.5088 | 0.00042302 | 5718.6842 | 2.4191
13263 | 13 | 263 | Talbot | County | GA | 1 | 10063.333 | 0.00057214 | 5718.6842 | 3.2719
13267 | 13 | 267 | Tattnall | County | GA | 1 | 2515.262 | 0.000143 | 5718.6842 | 0.81779
13269 | 13 | 269 | Taylor | County | GA | 1 | 2700 | 0.00015351 | 5718.6842 | 0.87785
13273 | 13 | 273 | Terrell | County | GA | 1 | 3653.9446 | 0.00020774 | 5718.6842 | 1.188
13275 | 13 | 275 | Thomas | County | GA | 1 | 4320 | 0.00024561 | 5718.6842 | 1.4046
13277 | 13 | 277 | Tift | County | GA | 1 | 7074 | 0.00040219 | 5718.6842 | 2.3
13279 | 13 | 279 | Toombs | County | GA | 1 | 5760 | 0.00032748 | 5718.6842 | 1.8728
13283 | 13 | 283 | Treutlen | County | GA | 1 | 1562.5027 | 8.8835e-05 | 5718.6842 | 0.50802
13285 | 13 | 285 | Troup | County | GA | 1 | 8277.5233 | 0.00047061 | 5718.6842 | 2.6913
13287 | 13 | 287 | Turner | County | GA | 1 | 2301.9391 | 0.00013088 | 5718.6842 | 0.74843
13289 | 13 | 289 | Twiggs | County | GA | 1 | 1936.3687 | 0.00011009 | 5718.6842 | 0.62957
13291 | 13 | 291 | Union | County | GA | 1 | 12233.9623 | 0.00069555 | 5718.6842 | 3.9776
13293 | 13 | 293 | Upson | County | GA | 1 | 6842.5015 | 0.00038903 | 5718.6842 | 2.2247
13295 | 13 | 295 | Walker | County | GA | 1 | 13570.4469 | 0.00077154 | 5718.6842 | 4.4122
13297 | 13 | 297 | Walton | County | GA | 1 | 14070.1659 | 0.00079995 | 5718.6842 | 4.5747
13299 | 13 | 299 | Ware | County | GA | 1 | 10986.4095 | 0.00062462 | 5718.6842 | 3.572
13303 | 13 | 303 | Washington | County | GA | 1 | 3701.52 | 0.00021045 | 5718.6842 | 1.2035
13305 | 13 | 305 | Wayne | County | GA | 1 | 1901.52 | 0.00010811 | 5718.6842 | 0.61824
13309 | 13 | 309 | Wheeler | County | GA | 1 | 1440 | 8.187e-05 | 5718.6842 | 0.46819
13311 | 13 | 311 | White | County | GA | 1 | 10184.4484 | 0.00057903 | 5718.6842 | 3.3113
13313 | 13 | 313 | Whitfield | County | GA | 1 | 11436.6078 | 0.00065022 | 5718.6842 | 3.7184
13315 | 13 | 315 | Wilcox | County | GA | 1 | 1202.6709 | 6.8377e-05 | 5718.6842 | 0.39103
13317 | 13 | 317 | Wilkes | County | GA | 1 | 3219.3686 | 0.00018303 | 5718.6842 | 1.0467
13321 | 13 | 321 | Worth | County | GA | 1 | 6396.5449 | 0.00036367 | 5718.6842 | 2.0797
15001 | 15 | 001 | Hawaii | County | HI | 5 | 104352.3183 | 0.0082548 | 4034.4519 | 33.3035
15003 | 15 | 003 | Honolulu | County | HI | 5 | 103912.7071 | 0.00822 | 4034.4519 | 33.1632
15005 | 15 | 005 | Kalawao | County | HI | 5 | 675.36 | 5.3424e-05 | 4034.4519 | 0.21554
15007 | 15 | 007 | Kauai | County | HI | 5 | 54417.1049 | 0.0043047 | 4034.4519 | 17.3669
15009 | 15 | 009 | Maui | County | HI | 5 | 46071.6614 | 0.0036445 | 4034.4519 | 14.7035
16001 | 16 | 001 | Ada | County | ID | 4 | 36479.8604 | 0.011016 | 869.6363 | 9.5802
16003 | 16 | 003 | Adams | County | ID | 4 | 10448.68 | 0.0031553 | 869.6363 | 2.744
16005 | 16 | 005 | Bannock | County | ID | 4 | 2601.8305 | 0.00078571 | 869.6363 | 0.68328
16007 | 16 | 007 | Bear Lake | County | ID | 4 | 4950.159 | 0.0014949 | 869.6363 | 1.3
16009 | 16 | 009 | Benewah | County | ID | 4 | 7033.6295 | 0.002124 | 869.6363 | 1.8471
16011 | 16 | 011 | Bingham | County | ID | 4 | 17953.4711 | 0.0054217 | 869.6363 | 4.7149
16013 | 16 | 013 | Blaine | County | ID | 4 | 20122.2393 | 0.0060766 | 869.6363 | 5.2844
16015 | 16 | 015 | Boise | County | ID | 4 | 8680.9766 | 0.0026215 | 869.6363 | 2.2798
16017 | 16 | 017 | Bonner | County | ID | 4 | 52313.9627 | 0.015798 | 869.6363 | 13.7385
16019 | 16 | 019 | Bonneville | County | ID | 4 | 20986.9647 | 0.0063377 | 869.6363 | 5.5115
16021 | 16 | 021 | Boundary | County | ID | 4 | 14379.12 | 0.0043423 | 869.6363 | 3.7762
16023 | 16 | 023 | Butte | County | ID | 4 | 5963.76 | 0.001801 | 869.6363 | 1.5662
16025 | 16 | 025 | Camas | County | ID | 4 | 2340 | 0.00070664 | 869.6363 | 0.61452
16027 | 16 | 027 | Canyon | County | ID | 4 | 99968.8964 | 0.030189 | 869.6363 | 26.2534
16029 | 16 | 029 | Caribou | County | ID | 4 | 8145.8459 | 0.0024599 | 869.6363 | 2.1392
16031 | 16 | 031 | Cassia | County | ID | 4 | 21926.0868 | 0.0066213 | 869.6363 | 5.7581
16033 | 16 | 033 | Clark | County | ID | 4 | 360 | 0.00010871 | 869.6363 | 0.094542
16035 | 16 | 035 | Clearwater | County | ID | 4 | 10463.9962 | 0.00316 | 869.6363 | 2.748
16037 | 16 | 037 | Custer | County | ID | 4 | 19287.6699 | 0.0058246 | 869.6363 | 5.0652
16039 | 16 | 039 | Elmore | County | ID | 4 | 24590.4002 | 0.0074259 | 869.6363 | 6.4578
16041 | 16 | 041 | Franklin | County | ID | 4 | 1411.2 | 0.00042616 | 869.6363 | 0.3706
16043 | 16 | 043 | Fremont | County | ID | 4 | 3109.3172 | 0.00093896 | 869.6363 | 0.81656
16045 | 16 | 045 | Gem | County | ID | 4 | 5771.52 | 0.0017429 | 869.6363 | 1.5157
16047 | 16 | 047 | Gooding | County | ID | 4 | 7555.68 | 0.0022817 | 869.6363 | 1.9842
16049 | 16 | 049 | Idaho | County | ID | 4 | 41747.7092 | 0.012607 | 869.6363 | 10.9636
16051 | 16 | 051 | Jefferson | County | ID | 4 | 5653.8 | 0.0017074 | 869.6363 | 1.4848
16053 | 16 | 053 | Jerome | County | ID | 4 | 11136.8807 | 0.0033632 | 869.6363 | 2.9247
16055 | 16 | 055 | Kootenai | County | ID | 4 | 60855.1798 | 0.018377 | 869.6363 | 15.9815
16057 | 16 | 057 | Latah | County | ID | 4 | 4694.8388 | 0.0014178 | 869.6363 | 1.2329
16059 | 16 | 059 | Lemhi | County | ID | 4 | 17886.1778 | 0.0054013 | 869.6363 | 4.6972
16061 | 16 | 061 | Lewis | County | ID | 4 | 5490 | 0.0016579 | 869.6363 | 1.4418
16063 | 16 | 063 | Lincoln | County | ID | 4 | 4507.4252 | 0.0013612 | 869.6363 | 1.1837
16065 | 16 | 065 | Madison | County | ID | 4 | 11196 | 0.003381 | 869.6363 | 2.9402
16067 | 16 | 067 | Minidoka | County | ID | 4 | 101.52 | 3.0657e-05 | 869.6363 | 0.026661
16069 | 16 | 069 | Nez Perce | County | ID | 4 | 10261.44 | 0.0030988 | 869.6363 | 2.6948
16071 | 16 | 071 | Oneida | County | ID | 4 | 1584 | 0.00047834 | 869.6363 | 0.41598
16073 | 16 | 073 | Owyhee | County | ID | 4 | 24454.0918 | 0.0073847 | 869.6363 | 6.422
16075 | 16 | 075 | Payette | County | ID | 4 | 3559.0883 | 0.0010748 | 869.6363 | 0.93467
16077 | 16 | 077 | Power | County | ID | 4 | 16925.04 | 0.0051111 | 869.6363 | 4.4448
16079 | 16 | 079 | Shoshone | County | ID | 4 | 8971.8751 | 0.0027094 | 869.6363 | 2.3562
16081 | 16 | 081 | Teton | County | ID | 4 | 2777.04 | 0.00083862 | 869.6363 | 0.72929
16083 | 16 | 083 | Twin Falls | County | ID | 4 | 22520.8763 | 0.0068009 | 869.6363 | 5.9143
16085 | 16 | 085 | Valley | County | ID | 4 | 76070.0694 | 0.022972 | 869.6363 | 19.9772
16087 | 16 | 087 | Washington | County | ID | 4 | 9058.3435 | 0.0027355 | 869.6363 | 2.3789
17001 | 17 | 001 | Adams | County | IL | 2 | 15290.1383 | 0.00092555 | 9092.6528 | 8.4157
17003 | 17 | 003 | Alexander | County | IL | 2 | 7735.4158 | 0.00046824 | 9092.6528 | 4.2576
17005 | 17 | 005 | Bond | County | IL | 2 | 14384.9879 | 0.00087076 | 9092.6528 | 7.9175
17007 | 17 | 007 | Boone | County | IL | 2 | 49851.3644 | 0.0030176 | 9092.6528 | 27.4382
17009 | 17 | 009 | Brown | County | IL | 2 | 2280.4452 | 0.00013804 | 9092.6528 | 1.2552
17011 | 17 | 011 | Bureau | County | IL | 2 | 24797.8504 | 0.0015011 | 9092.6528 | 13.6487
17013 | 17 | 013 | Calhoun | County | IL | 2 | 4800.5502 | 0.00029059 | 9092.6528 | 2.6422
17015 | 17 | 015 | Carroll | County | IL | 2 | 6104.1329 | 0.0003695 | 9092.6528 | 3.3597
17017 | 17 | 017 | Cass | County | IL | 2 | 4518.1595 | 0.0002735 | 9092.6528 | 2.4868
17019 | 17 | 019 | Champaign | County | IL | 2 | 67001.2482 | 0.0040557 | 9092.6528 | 36.8775
17021 | 17 | 021 | Christian | County | IL | 2 | 15731.4891 | 0.00095227 | 9092.6528 | 8.6586
17023 | 17 | 023 | Clark | County | IL | 2 | 3930.0157 | 0.00023789 | 9092.6528 | 2.1631
17025 | 17 | 025 | Clay | County | IL | 2 | 8256.8678 | 0.00049981 | 9092.6528 | 4.5446
17027 | 17 | 027 | Clinton | County | IL | 2 | 2465.9111 | 0.00014927 | 9092.6528 | 1.3572
17029 | 17 | 029 | Coles | County | IL | 2 | 15935.0475 | 0.00096459 | 9092.6528 | 8.7707
17031 | 17 | 031 | Cook | County | IL | 2 | 209021.7369 | 0.012653 | 9092.6528 | 115.0456
17033 | 17 | 033 | Crawford | County | IL | 2 | 17397.36 | 0.0010531 | 9092.6528 | 9.5755
17035 | 17 | 035 | Cumberland | County | IL | 2 | 5594.7757 | 0.00033867 | 9092.6528 | 3.0794
17037 | 17 | 037 | DeKalb | County | IL | 2 | 79189.5493 | 0.0047935 | 9092.6528 | 43.5859
17039 | 17 | 039 | De Witt | County | IL | 2 | 14601.1995 | 0.00088385 | 9092.6528 | 8.0365
17041 | 17 | 041 | Douglas | County | IL | 2 | 9417.9711 | 0.00057009 | 9092.6528 | 5.1837
17043 | 17 | 043 | DuPage | County | IL | 2 | 98149.0261 | 0.0059412 | 9092.6528 | 54.0213
17045 | 17 | 045 | Edgar | County | IL | 2 | 10623.528 | 0.00064307 | 9092.6528 | 5.8472
17047 | 17 | 047 | Edwards | County | IL | 2 | 1054.2851 | 6.3818e-05 | 9092.6528 | 0.58028
17049 | 17 | 049 | Effingham | County | IL | 2 | 10067.04 | 0.00060938 | 9092.6528 | 5.5409
17051 | 17 | 051 | Fayette | County | IL | 2 | 13837.5684 | 0.00083762 | 9092.6528 | 7.6162
17053 | 17 | 053 | Ford | County | IL | 2 | 10225.7499 | 0.00061899 | 9092.6528 | 5.6283
17055 | 17 | 055 | Franklin | County | IL | 2 | 4804.7718 | 0.00029084 | 9092.6528 | 2.6445
17057 | 17 | 057 | Fulton | County | IL | 2 | 10817.4996 | 0.00065481 | 9092.6528 | 5.954
17061 | 17 | 061 | Greene | County | IL | 2 | 11344.6175 | 0.00068672 | 9092.6528 | 6.2441
17063 | 17 | 063 | Grundy | County | IL | 2 | 20711.3432 | 0.0012537 | 9092.6528 | 11.3995
17065 | 17 | 065 | Hamilton | County | IL | 2 | 4979.6659 | 0.00030143 | 9092.6528 | 2.7408
17067 | 17 | 067 | Hancock | County | IL | 2 | 23611.0638 | 0.0014292 | 9092.6528 | 12.9955
17069 | 17 | 069 | Hardin | County | IL | 2 | 4494.2112 | 0.00027205 | 9092.6528 | 2.4736
17071 | 17 | 071 | Henderson | County | IL | 2 | 3167.9526 | 0.00019176 | 9092.6528 | 1.7436
17073 | 17 | 073 | Henry | County | IL | 2 | 8067.55 | 0.00048835 | 9092.6528 | 4.4404
17075 | 17 | 075 | Iroquois | County | IL | 2 | 19000.4028 | 0.0011501 | 9092.6528 | 10.4578
17077 | 17 | 077 | Jackson | County | IL | 2 | 38846.9716 | 0.0023515 | 9092.6528 | 21.3814
17079 | 17 | 079 | Jasper | County | IL | 2 | 1304.1089 | 7.8941e-05 | 9092.6528 | 0.71778
17081 | 17 | 081 | Jefferson | County | IL | 2 | 21434.5318 | 0.0012975 | 9092.6528 | 11.7976
17083 | 17 | 083 | Jersey | County | IL | 2 | 20854.6178 | 0.0012624 | 9092.6528 | 11.4784
17085 | 17 | 085 | Jo Daviess | County | IL | 2 | 17934.7112 | 0.0010856 | 9092.6528 | 9.8713
17087 | 17 | 087 | Johnson | County | IL | 2 | 4646.3318 | 0.00028125 | 9092.6528 | 2.5573
17089 | 17 | 089 | Kane | County | IL | 2 | 77545.1771 | 0.004694 | 9092.6528 | 42.6809
17091 | 17 | 091 | Kankakee | County | IL | 2 | 52643.6712 | 0.0031866 | 9092.6528 | 28.9751
17093 | 17 | 093 | Kendall | County | IL | 2 | 19440.4458 | 0.0011768 | 9092.6528 | 10.7
17095 | 17 | 095 | Knox | County | IL | 2 | 14579.3532 | 0.00088252 | 9092.6528 | 8.0245
17097 | 17 | 097 | Lake | County | IL | 2 | 52512.3354 | 0.0031787 | 9092.6528 | 28.9028
17099 | 17 | 099 | La Salle | County | IL | 2 | 70424.5665 | 0.004263 | 9092.6528 | 38.7617
17101 | 17 | 101 | Lawrence | County | IL | 2 | 24005.2553 | 0.0014531 | 9092.6528 | 13.2125
17103 | 17 | 103 | Lee | County | IL | 2 | 50204.0817 | 0.003039 | 9092.6528 | 27.6323
17105 | 17 | 105 | Livingston | County | IL | 2 | 29606.9944 | 0.0017922 | 9092.6528 | 16.2957
17107 | 17 | 107 | Logan | County | IL | 2 | 20049.2451 | 0.0012136 | 9092.6528 | 11.0351
17109 | 17 | 109 | McDonough | County | IL | 2 | 10955.6852 | 0.00066317 | 9092.6528 | 6.03
17111 | 17 | 111 | McHenry | County | IL | 2 | 76518.1058 | 0.0046318 | 9092.6528 | 42.1156
17113 | 17 | 113 | McLean | County | IL | 2 | 25311.6482 | 0.0015322 | 9092.6528 | 13.9315
17115 | 17 | 115 | Macon | County | IL | 2 | 16654.3226 | 0.0010081 | 9092.6528 | 9.1665
17117 | 17 | 117 | Macoupin | County | IL | 2 | 12829.543 | 0.0007766 | 9092.6528 | 7.0614
17119 | 17 | 119 | Madison | County | IL | 2 | 54846.7707 | 0.00332 | 9092.6528 | 30.1877
17121 | 17 | 121 | Marion | County | IL | 2 | 17105.04 | 0.0010354 | 9092.6528 | 9.4146
17123 | 17 | 123 | Marshall | County | IL | 2 | 11041.465 | 0.00066837 | 9092.6528 | 6.0772
17125 | 17 | 125 | Mason | County | IL | 2 | 490.32 | 2.968e-05 | 9092.6528 | 0.26987
17127 | 17 | 127 | Massac | County | IL | 2 | 4680 | 0.00028329 | 9092.6528 | 2.5759
17129 | 17 | 129 | Menard | County | IL | 2 | 1354.2072 | 8.1973e-05 | 9092.6528 | 0.74536
17131 | 17 | 131 | Mercer | County | IL | 2 | 6398.0591 | 0.00038729 | 9092.6528 | 3.5215
17133 | 17 | 133 | Monroe | County | IL | 2 | 13255.5293 | 0.00080239 | 9092.6528 | 7.2958
17135 | 17 | 135 | Montgomery | County | IL | 2 | 20736.5277 | 0.0012552 | 9092.6528 | 11.4134
17137 | 17 | 137 | Morgan | County | IL | 2 | 5516.3595 | 0.00033392 | 9092.6528 | 3.0362
17139 | 17 | 139 | Moultrie | County | IL | 2 | 6828.4134 | 0.00041334 | 9092.6528 | 3.7584
17141 | 17 | 141 | Ogle | County | IL | 2 | 49424.5295 | 0.0029918 | 9092.6528 | 27.2033
17143 | 17 | 143 | Peoria | County | IL | 2 | 22280.0851 | 0.0013487 | 9092.6528 | 12.263
17145 | 17 | 145 | Perry | County | IL | 2 | 7789.4158 | 0.00047151 | 9092.6528 | 4.2873
17147 | 17 | 147 | Piatt | County | IL | 2 | 11040.9221 | 0.00066833 | 9092.6528 | 6.0769
17149 | 17 | 149 | Pike | County | IL | 2 | 6083.4879 | 0.00036825 | 9092.6528 | 3.3484
17153 | 17 | 153 | Pulaski | County | IL | 2 | 203.04 | 1.2291e-05 | 9092.6528 | 0.11175
17155 | 17 | 155 | Putnam | County | IL | 2 | 6900.7932 | 0.00041772 | 9092.6528 | 3.7982
17157 | 17 | 157 | Randolph | County | IL | 2 | 19492.833 | 0.0011799 | 9092.6528 | 10.7289
17159 | 17 | 159 | Richland | County | IL | 2 | 2261.52 | 0.0001369 | 9092.6528 | 1.2447
17161 | 17 | 161 | Rock Island | County | IL | 2 | 24625.184 | 0.0014906 | 9092.6528 | 13.5537
17163 | 17 | 163 | St. Clair | County | IL | 2 | 67796.3519 | 0.0041039 | 9092.6528 | 37.3151
17165 | 17 | 165 | Saline | County | IL | 2 | 4451.04 | 0.00026943 | 9092.6528 | 2.4499
17167 | 17 | 167 | Sangamon | County | IL | 2 | 26381.7276 | 0.0015969 | 9092.6528 | 14.5205
17169 | 17 | 169 | Schuyler | County | IL | 2 | 360 | 2.1792e-05 | 9092.6528 | 0.19814
17173 | 17 | 173 | Shelby | County | IL | 2 | 12264.7297 | 0.00074241 | 9092.6528 | 6.7505
17175 | 17 | 175 | Stark | County | IL | 2 | 2354.5308 | 0.00014253 | 9092.6528 | 1.2959
17177 | 17 | 177 | Stephenson | County | IL | 2 | 30898.2493 | 0.0018703 | 9092.6528 | 17.0064
17179 | 17 | 179 | Tazewell | County | IL | 2 | 10648.6315 | 0.00064459 | 9092.6528 | 5.861
17181 | 17 | 181 | Union | County | IL | 2 | 3660.0697 | 0.00022155 | 9092.6528 | 2.0145
17183 | 17 | 183 | Vermilion | County | IL | 2 | 17588.944 | 0.0010647 | 9092.6528 | 9.681
17185 | 17 | 185 | Wabash | County | IL | 2 | 1163.9666 | 7.0458e-05 | 9092.6528 | 0.64065
17187 | 17 | 187 | Warren | County | IL | 2 | 8769.9654 | 0.00053087 | 9092.6528 | 4.827
17189 | 17 | 189 | Washington | County | IL | 2 | 1166.9913 | 7.0641e-05 | 9092.6528 | 0.64231
17191 | 17 | 191 | Wayne | County | IL | 2 | 4049.7314 | 0.00024514 | 9092.6528 | 2.229
17193 | 17 | 193 | White | County | IL | 2 | 4651.5527 | 0.00028157 | 9092.6528 | 2.5602
17195 | 17 | 195 | Whiteside | County | IL | 2 | 18066.9615 | 0.0010936 | 9092.6528 | 9.9441
17197 | 17 | 197 | Will | County | IL | 2 | 94028.1824 | 0.0056918 | 9092.6528 | 51.7531
17199 | 17 | 199 | Williamson | County | IL | 2 | 7079.04 | 0.00042851 | 9092.6528 | 3.8963
17201 | 17 | 201 | Winnebago | County | IL | 2 | 67175.2878 | 0.0040663 | 9092.6528 | 36.9733
17203 | 17 | 203 | Woodford | County | IL | 2 | 12269.2658 | 0.00074269 | 9092.6528 | 6.753
18001 | 18 | 001 | Adams | County | IN | 2 | 11940.7464 | 0.0007228 | 9092.6528 | 6.5722
18003 | 18 | 003 | Allen | County | IN | 2 | 65244.7362 | 0.0039494 | 9092.6528 | 35.9107
18005 | 18 | 005 | Bartholomew | County | IN | 2 | 19034.9647 | 0.0011522 | 9092.6528 | 10.4768
18007 | 18 | 007 | Benton | County | IN | 2 | 7696.0673 | 0.00046586 | 9092.6528 | 4.2359
18009 | 18 | 009 | Blackford | County | IN | 2 | 2023.7553 | 0.0001225 | 9092.6528 | 1.1139
18011 | 18 | 011 | Boone | County | IN | 2 | 23169.3246 | 0.0014025 | 9092.6528 | 12.7524
18013 | 18 | 013 | Brown | County | IN | 2 | 1706.8164 | 0.00010332 | 9092.6528 | 0.93943
18015 | 18 | 015 | Carroll | County | IN | 2 | 6176.5153 | 0.00037388 | 9092.6528 | 3.3996
18017 | 18 | 017 | Cass | County | IN | 2 | 7853.4706 | 0.00047539 | 9092.6528 | 4.3226
18019 | 18 | 019 | Clark | County | IN | 2 | 29366.64 | 0.0017776 | 9092.6528 | 16.1634
18021 | 18 | 021 | Clay | County | IN | 2 | 11263.6616 | 0.00068182 | 9092.6528 | 6.1995
18023 | 18 | 023 | Clinton | County | IN | 2 | 4097.8263 | 0.00024805 | 9092.6528 | 2.2554
18025 | 18 | 025 | Crawford | County | IN | 2 | 1059.4452 | 6.4131e-05 | 9092.6528 | 0.58312
18027 | 18 | 027 | Daviess | County | IN | 2 | 5821.92 | 0.00035241 | 9092.6528 | 3.2044
18029 | 18 | 029 | Dearborn | County | IN | 2 | 9759.7416 | 0.00059078 | 9092.6528 | 5.3718
18031 | 18 | 031 | Decatur | County | IN | 2 | 9363.8801 | 0.00056682 | 9092.6528 | 5.1539
18033 | 18 | 033 | De Kalb | County | IN | 2 | 19131.6301 | 0.0011581 | 9092.6528 | 10.5301
18035 | 18 | 035 | Delaware | County | IN | 2 | 23257.581 | 0.0014078 | 9092.6528 | 12.801
18037 | 18 | 037 | Dubois | County | IN | 2 | 7169.3716 | 0.00043398 | 9092.6528 | 3.946
18039 | 18 | 039 | Elkhart | County | IN | 2 | 47347.0224 | 0.002866 | 9092.6528 | 26.0598
18041 | 18 | 041 | Fayette | County | IN | 2 | 8015.6272 | 0.00048521 | 9092.6528 | 4.4118
18043 | 18 | 043 | Floyd | County | IN | 2 | 101.52 | 6.1453e-06 | 9092.6528 | 0.055877
18045 | 18 | 045 | Fountain | County | IN | 2 | 6061.3577 | 0.00036691 | 9092.6528 | 3.3362
18047 | 18 | 047 | Franklin | County | IN | 2 | 4607.2179 | 0.00027889 | 9092.6528 | 2.5358
18049 | 18 | 049 | Fulton | County | IN | 2 | 11445.6084 | 0.00069283 | 9092.6528 | 6.2997
18051 | 18 | 051 | Gibson | County | IN | 2 | 9011.5056 | 0.00054549 | 9092.6528 | 4.9599
18053 | 18 | 053 | Grant | County | IN | 2 | 18404.0049 | 0.001114 | 9092.6528 | 10.1296
18055 | 18 | 055 | Greene | County | IN | 2 | 5807.6328 | 0.00035155 | 9092.6528 | 3.1965
18057 | 18 | 057 | Hamilton | County | IN | 2 | 65555.0194 | 0.0039682 | 9092.6528 | 36.0815
18059 | 18 | 059 | Hancock | County | IN | 2 | 45497.4748 | 0.0027541 | 9092.6528 | 25.0418
18061 | 18 | 061 | Harrison | County | IN | 2 | 21542.6376 | 0.001304 | 9092.6528 | 11.8571
18063 | 18 | 063 | Hendricks | County | IN | 2 | 36171.7128 | 0.0021896 | 9092.6528 | 19.9089
18065 | 18 | 065 | Henry | County | IN | 2 | 12696.0129 | 0.00076852 | 9092.6528 | 6.9879
18067 | 18 | 067 | Howard | County | IN | 2 | 18569.0002 | 0.001124 | 9092.6528 | 10.2204
18069 | 18 | 069 | Huntington | County | IN | 2 | 16682.7204 | 0.0010098 | 9092.6528 | 9.1822
18071 | 18 | 071 | Jackson | County | IN | 2 | 9964.939 | 0.0006032 | 9092.6528 | 5.4847
18073 | 18 | 073 | Jasper | County | IN | 2 | 16776.4572 | 0.0010155 | 9092.6528 | 9.2338
18075 | 18 | 075 | Jay | County | IN | 2 | 9258.0362 | 0.00056041 | 9092.6528 | 5.0956
18077 | 18 | 077 | Jefferson | County | IN | 2 | 8997.0325 | 0.00054461 | 9092.6528 | 4.952
18079 | 18 | 079 | Jennings | County | IN | 2 | 14984.116 | 0.00090702 | 9092.6528 | 8.2473
18081 | 18 | 081 | Johnson | County | IN | 2 | 51631.4735 | 0.0031254 | 9092.6528 | 28.418
18083 | 18 | 083 | Knox | County | IN | 2 | 18312.3573 | 0.0011085 | 9092.6528 | 10.0791
18085 | 18 | 085 | Kosciusko | County | IN | 2 | 37818.3056 | 0.0022892 | 9092.6528 | 20.8152
18087 | 18 | 087 | Lagrange | County | IN | 2 | 9848.2245 | 0.00059614 | 9092.6528 | 5.4205
18089 | 18 | 089 | Lake | County | IN | 2 | 38716.884 | 0.0023436 | 9092.6528 | 21.3098
18091 | 18 | 091 | La Porte | County | IN | 2 | 31380.1284 | 0.0018995 | 9092.6528 | 17.2716
18093 | 18 | 093 | Lawrence | County | IN | 2 | 6714 | 0.00040641 | 9092.6528 | 3.6954
18095 | 18 | 095 | Madison | County | IN | 2 | 24811.9887 | 0.0015019 | 9092.6528 | 13.6565
18097 | 18 | 097 | Marion | County | IN | 2 | 61053.4248 | 0.0036957 | 9092.6528 | 33.6038
18099 | 18 | 099 | Marshall | County | IN | 2 | 40350.4848 | 0.0024425 | 9092.6528 | 22.2089
18103 | 18 | 103 | Miami | County | IN | 2 | 15825.6347 | 0.00095796 | 9092.6528 | 8.7104
18105 | 18 | 105 | Monroe | County | IN | 2 | 12432.24 | 0.00075255 | 9092.6528 | 6.8427
18107 | 18 | 107 | Montgomery | County | IN | 2 | 5244.48 | 0.00031746 | 9092.6528 | 2.8866
18109 | 18 | 109 | Morgan | County | IN | 2 | 23392.7737 | 0.001416 | 9092.6528 | 12.8754
18111 | 18 | 111 | Newton | County | IN | 2 | 5569.0239 | 0.00033711 | 9092.6528 | 3.0652
18113 | 18 | 113 | Noble | County | IN | 2 | 32587.0308 | 0.0019726 | 9092.6528 | 17.9359
18115 | 18 | 115 | Ohio | County | IN | 2 | 1344.8187 | 8.1405e-05 | 9092.6528 | 0.74019
18117 | 18 | 117 | Orange | County | IN | 2 | 5736.7594 | 0.00034726 | 9092.6528 | 3.1575
18119 | 18 | 119 | Owen | County | IN | 2 | 6749.7156 | 0.00040858 | 9092.6528 | 3.715
18121 | 18 | 121 | Parke | County | IN | 2 | 3891.2787 | 0.00023555 | 9092.6528 | 2.1418
18123 | 18 | 123 | Perry | County | IN | 2 | 379.44 | 2.2968e-05 | 9092.6528 | 0.20884
18125 | 18 | 125 | Pike | County | IN | 2 | 5708.3848 | 0.00034554 | 9092.6528 | 3.1419
18127 | 18 | 127 | Porter | County | IN | 2 | 24656.1418 | 0.0014925 | 9092.6528 | 13.5707
18129 | 18 | 129 | Posey | County | IN | 2 | 24747.9403 | 0.0014981 | 9092.6528 | 13.6213
18131 | 18 | 131 | Pulaski | County | IN | 2 | 11930.1743 | 0.00072216 | 9092.6528 | 6.5664
18133 | 18 | 133 | Putnam | County | IN | 2 | 28014.7876 | 0.0016958 | 9092.6528 | 15.4193
18135 | 18 | 135 | Randolph | County | IN | 2 | 2635.9934 | 0.00015956 | 9092.6528 | 1.4509
18137 | 18 | 137 | Ripley | County | IN | 2 | 9539.1683 | 0.00057743 | 9092.6528 | 5.2504
18139 | 18 | 139 | Rush | County | IN | 2 | 8035.4292 | 0.0004864 | 9092.6528 | 4.4227
18141 | 18 | 141 | St. Joseph | County | IN | 2 | 40352.6568 | 0.0024426 | 9092.6528 | 22.2101
18143 | 18 | 143 | Scott | County | IN | 2 | 1643.5469 | 9.9488e-05 | 9092.6528 | 0.90461
18145 | 18 | 145 | Shelby | County | IN | 2 | 33320.8685 | 0.002017 | 9092.6528 | 18.3398
18147 | 18 | 147 | Spencer | County | IN | 2 | 5664.5169 | 0.00034289 | 9092.6528 | 3.1178
18149 | 18 | 149 | Starke | County | IN | 2 | 22803.8178 | 0.0013804 | 9092.6528 | 12.5512
18151 | 18 | 151 | Steuben | County | IN | 2 | 39256.35 | 0.0023763 | 9092.6528 | 21.6067
18153 | 18 | 153 | Sullivan | County | IN | 2 | 11409.2024 | 0.00069063 | 9092.6528 | 6.2796
18155 | 18 | 155 | Switzerland | County | IN | 2 | 2578.7282 | 0.0001561 | 9092.6528 | 1.4193
18157 | 18 | 157 | Tippecanoe | County | IN | 2 | 62037.2146 | 0.0037553 | 9092.6528 | 34.1453
18159 | 18 | 159 | Tipton | County | IN | 2 | 3730.8448 | 0.00022584 | 9092.6528 | 2.0535
18161 | 18 | 161 | Union | County | IN | 2 | 1200.991 | 7.2699e-05 | 9092.6528 | 0.66103
18163 | 18 | 163 | Vanderburgh | County | IN | 2 | 34375.1983 | 0.0020808 | 9092.6528 | 18.9201
18165 | 18 | 165 | Vermillion | County | IN | 2 | 4989.8696 | 0.00030205 | 9092.6528 | 2.7464
18167 | 18 | 167 | Vigo | County | IN | 2 | 36697.8401 | 0.0022214 | 9092.6528 | 20.1985
18169 | 18 | 169 | Wabash | County | IN | 2 | 7702.8134 | 0.00046627 | 9092.6528 | 4.2396
18171 | 18 | 171 | Warren | County | IN | 2 | 3168.798 | 0.00019182 | 9092.6528 | 1.7441
18173 | 18 | 173 | Warrick | County | IN | 2 | 10591.5078 | 0.00064113 | 9092.6528 | 5.8296
18175 | 18 | 175 | Washington | County | IN | 2 | 10395.8656 | 0.00062929 | 9092.6528 | 5.7219
18177 | 18 | 177 | Wayne | County | IN | 2 | 21854.241 | 0.0013229 | 9092.6528 | 12.0286
18179 | 18 | 179 | Wells | County | IN | 2 | 12510.0576 | 0.00075726 | 9092.6528 | 6.8855
18181 | 18 | 181 | White | County | IN | 2 | 10089.6114 | 0.00061075 | 9092.6528 | 5.5533
18183 | 18 | 183 | Whitley | County | IN | 2 | 14650.0428 | 0.0008868 | 9092.6528 | 8.0634
19001 | 19 | 001 | Adair | County | IA | 2 | 1689.12 | 0.00010225 | 9092.6528 | 0.92969
19003 | 19 | 003 | Adams | County | IA | 2 | 720 | 4.3583e-05 | 9092.6528 | 0.39629
19005 | 19 | 005 | Allamakee | County | IA | 2 | 461.52 | 2.7937e-05 | 9092.6528 | 0.25402
19007 | 19 | 007 | Appanoose | County | IA | 2 | 5432.0923 | 0.00032882 | 9092.6528 | 2.9898
19009 | 19 | 009 | Audubon | County | IA | 2 | 1023.84 | 6.1976e-05 | 9092.6528 | 0.56352
19011 | 19 | 011 | Benton | County | IA | 2 | 2914.56 | 0.00017643 | 9092.6528 | 1.6042
19013 | 19 | 013 | Black Hawk | County | IA | 2 | 13586.0584 | 0.0008224 | 9092.6528 | 7.4778
19015 | 19 | 015 | Boone | County | IA | 2 | 3731.04 | 0.00022585 | 9092.6528 | 2.0536
19017 | 19 | 017 | Bremer | County | IA | 2 | 1764 | 0.00010678 | 9092.6528 | 0.97091
19019 | 19 | 019 | Buchanan | County | IA | 2 | 2028.96 | 0.00012282 | 9092.6528 | 1.1167
19021 | 19 | 021 | Buena Vista | County | IA | 2 | 2293.2 | 0.00013881 | 9092.6528 | 1.2622
19023 | 19 | 023 | Butler | County | IA | 2 | 731.52 | 4.4281e-05 | 9092.6528 | 0.40263
19025 | 19 | 025 | Calhoun | County | IA | 2 | 1942.7029 | 0.0001176 | 9092.6528 | 1.0693
19027 | 19 | 027 | Carroll | County | IA | 2 | 3440.7215 | 0.00020828 | 9092.6528 | 1.8938
19029 | 19 | 029 | Cass | County | IA | 2 | 2156.4 | 0.00013053 | 9092.6528 | 1.1869
19031 | 19 | 031 | Cedar | County | IA | 2 | 712.8 | 4.3148e-05 | 9092.6528 | 0.39233
19033 | 19 | 033 | Cerro Gordo | County | IA | 2 | 12449.303 | 0.00075359 | 9092.6528 | 6.8521
19035 | 19 | 035 | Cherokee | County | IA | 2 | 5213.3807 | 0.00031558 | 9092.6528 | 2.8694
19037 | 19 | 037 | Chickasaw | County | IA | 2 | 1152.6628 | 6.9773e-05 | 9092.6528 | 0.63443
19039 | 19 | 039 | Clarke | County | IA | 2 | 2171.52 | 0.00013145 | 9092.6528 | 1.1952
19041 | 19 | 041 | Clay | County | IA | 2 | 5533.92 | 0.00033498 | 9092.6528 | 3.0459
19043 | 19 | 043 | Clayton | County | IA | 2 | 1924.56 | 0.0001165 | 9092.6528 | 1.0593
19045 | 19 | 045 | Clinton | County | IA | 2 | 2574.72 | 0.00015585 | 9092.6528 | 1.4171
19047 | 19 | 047 | Crawford | County | IA | 2 | 1602.72 | 9.7017e-05 | 9092.6528 | 0.88214
19049 | 19 | 049 | Dallas | County | IA | 2 | 9207.4968 | 0.00055735 | 9092.6528 | 5.0678
19051 | 19 | 051 | Davis | County | IA | 2 | 454.32 | 2.7501e-05 | 9092.6528 | 0.25006
19053 | 19 | 053 | Decatur | County | IA | 2 | 1850.0754 | 0.00011199 | 9092.6528 | 1.0183
19055 | 19 | 055 | Delaware | County | IA | 2 | 5723.8158 | 0.00034648 | 9092.6528 | 3.1504
19057 | 19 | 057 | Des Moines | County | IA | 2 | 10257.6677 | 0.00062092 | 9092.6528 | 5.6458
19059 | 19 | 059 | Dickinson | County | IA | 2 | 2825.64 | 0.00017104 | 9092.6528 | 1.5552
19061 | 19 | 061 | Dubuque | County | IA | 2 | 22214.2416 | 0.0013447 | 9092.6528 | 12.2267
19063 | 19 | 063 | Emmet | County | IA | 2 | 3090.2337 | 0.00018706 | 9092.6528 | 1.7009
19065 | 19 | 065 | Fayette | County | IA | 2 | 2461.68 | 0.00014901 | 9092.6528 | 1.3549
19067 | 19 | 067 | Floyd | County | IA | 2 | 3492.1656 | 0.00021139 | 9092.6528 | 1.9221
19069 | 19 | 069 | Franklin | County | IA | 2 | 2851.2 | 0.00017259 | 9092.6528 | 1.5693
19071 | 19 | 071 | Fremont | County | IA | 2 | 1853.28 | 0.00011218 | 9092.6528 | 1.02
19073 | 19 | 073 | Greene | County | IA | 2 | 2130.48 | 0.00012896 | 9092.6528 | 1.1726
19075 | 19 | 075 | Grundy | County | IA | 2 | 72 | 4.3583e-06 | 9092.6528 | 0.039629
19077 | 19 | 077 | Guthrie | County | IA | 2 | 2637.0797 | 0.00015963 | 9092.6528 | 1.4514
19079 | 19 | 079 | Hamilton | County | IA | 2 | 6169.8316 | 0.00037347 | 9092.6528 | 3.3959
19081 | 19 | 081 | Hancock | County | IA | 2 | 6306.0984 | 0.00038172 | 9092.6528 | 3.4709
19083 | 19 | 083 | Hardin | County | IA | 2 | 1735.2 | 0.00010504 | 9092.6528 | 0.95505
19085 | 19 | 085 | Harrison | County | IA | 2 | 727.2 | 4.4019e-05 | 9092.6528 | 0.40025
19087 | 19 | 087 | Henry | County | IA | 2 | 1424.88 | 8.6251e-05 | 9092.6528 | 0.78425
19089 | 19 | 089 | Howard | County | IA | 2 | 540 | 3.2688e-05 | 9092.6528 | 0.29722
19091 | 19 | 091 | Humboldt | County | IA | 2 | 2277.2188 | 0.00013785 | 9092.6528 | 1.2534
19093 | 19 | 093 | Ida | County | IA | 2 | 713.52 | 4.3191e-05 | 9092.6528 | 0.39272
19095 | 19 | 095 | Iowa | County | IA | 2 | 7144.6806 | 0.00043248 | 9092.6528 | 3.9324
19097 | 19 | 097 | Jackson | County | IA | 2 | 2242.5137 | 0.00013574 | 9092.6528 | 1.2343
19099 | 19 | 099 | Jasper | County | IA | 2 | 2259.36 | 0.00013676 | 9092.6528 | 1.2436
19101 | 19 | 101 | Jefferson | County | IA | 2 | 9365.6438 | 0.00056693 | 9092.6528 | 5.1549
19103 | 19 | 103 | Johnson | County | IA | 2 | 11579.7476 | 0.00070095 | 9092.6528 | 6.3735
19105 | 19 | 105 | Jones | County | IA | 2 | 1689.12 | 0.00010225 | 9092.6528 | 0.92969
19107 | 19 | 107 | Keokuk | County | IA | 2 | 1308.0528 | 7.918e-05 | 9092.6528 | 0.71995
19109 | 19 | 109 | Kossuth | County | IA | 2 | 2948.2054 | 0.00017846 | 9092.6528 | 1.6227
19111 | 19 | 111 | Lee | County | IA | 2 | 5313.1239 | 0.00032162 | 9092.6528 | 2.9243
19113 | 19 | 113 | Linn | County | IA | 2 | 32595.0412 | 0.0019731 | 9092.6528 | 17.9403
19115 | 19 | 115 | Louisa | County | IA | 2 | 1061.4151 | 6.425e-05 | 9092.6528 | 0.5842
19117 | 19 | 117 | Lucas | County | IA | 2 | 2041.92 | 0.0001236 | 9092.6528 | 1.1239
19119 | 19 | 119 | Lyon | County | IA | 2 | 2667.6 | 0.00016148 | 9092.6528 | 1.4682
19121 | 19 | 121 | Madison | County | IA | 2 | 1913.76 | 0.00011584 | 9092.6528 | 1.0533
19123 | 19 | 123 | Mahaska | County | IA | 2 | 3732.1031 | 0.00022591 | 9092.6528 | 2.0542
19125 | 19 | 125 | Marion | County | IA | 2 | 4703.04 | 0.00028469 | 9092.6528 | 2.5886
19127 | 19 | 127 | Marshall | County | IA | 2 | 4918.6813 | 0.00029774 | 9092.6528 | 2.7072
19131 | 19 | 131 | Mitchell | County | IA | 2 | 540 | 3.2688e-05 | 9092.6528 | 0.29722
19133 | 19 | 133 | Monona | County | IA | 2 | 2367.4738 | 0.00014331 | 9092.6528 | 1.3031
19135 | 19 | 135 | Monroe | County | IA | 2 | 1058.4 | 6.4068e-05 | 9092.6528 | 0.58254
19137 | 19 | 137 | Montgomery | County | IA | 2 | 2572.1315 | 0.0001557 | 9092.6528 | 1.4157
19139 | 19 | 139 | Muscatine | County | IA | 2 | 4261.9333 | 0.00025799 | 9092.6528 | 2.3458
19141 | 19 | 141 | O'Brien | County | IA | 2 | 2767.68 | 0.00016753 | 9092.6528 | 1.5233
19143 | 19 | 143 | Osceola | County | IA | 2 | 1091.52 | 6.6072e-05 | 9092.6528 | 0.60077
19145 | 19 | 145 | Page | County | IA | 2 | 2081.52 | 0.000126 | 9092.6528 | 1.1457
19147 | 19 | 147 | Palo Alto | County | IA | 2 | 1336.32 | 8.0891e-05 | 9092.6528 | 0.73551
19149 | 19 | 149 | Plymouth | County | IA | 2 | 6383.7981 | 0.00038643 | 9092.6528 | 3.5136
19151 | 19 | 151 | Pocahontas | County | IA | 2 | 1851.84 | 0.0001121 | 9092.6528 | 1.0193
19153 | 19 | 153 | Polk | County | IA | 2 | 64272.9812 | 0.0038906 | 9092.6528 | 35.3759
19155 | 19 | 155 | Pottawattamie | County | IA | 2 | 17452.1036 | 0.0010564 | 9092.6528 | 9.6056
19157 | 19 | 157 | Poweshiek | County | IA | 2 | 4241.4458 | 0.00025674 | 9092.6528 | 2.3345
19159 | 19 | 159 | Ringgold | County | IA | 2 | 360 | 2.1792e-05 | 9092.6528 | 0.19814
19161 | 19 | 161 | Sac | County | IA | 2 | 1865.52 | 0.00011292 | 9092.6528 | 1.0268
19163 | 19 | 163 | Scott | County | IA | 2 | 10506.96 | 0.00063601 | 9092.6528 | 5.783
19165 | 19 | 165 | Shelby | County | IA | 2 | 6942.8197 | 0.00042027 | 9092.6528 | 3.8213
19167 | 19 | 167 | Sioux | County | IA | 2 | 3461.04 | 0.00020951 | 9092.6528 | 1.905
19169 | 19 | 169 | Story | County | IA | 2 | 8485.92 | 0.00051367 | 9092.6528 | 4.6707
19171 | 19 | 171 | Tama | County | IA | 2 | 1904.4 | 0.00011528 | 9092.6528 | 1.0482
19173 | 19 | 173 | Taylor | County | IA | 2 | 720 | 4.3583e-05 | 9092.6528 | 0.39629
19175 | 19 | 175 | Union | County | IA | 2 | 3268.0038 | 0.00019782 | 9092.6528 | 1.7987
19177 | 19 | 177 | Van Buren | County | IA | 2 | 1631.4891 | 9.8758e-05 | 9092.6528 | 0.89797
19179 | 19 | 179 | Wapello | County | IA | 2 | 7348.32 | 0.00044481 | 9092.6528 | 4.0445
19181 | 19 | 181 | Warren | County | IA | 2 | 6449.3421 | 0.00039039 | 9092.6528 | 3.5497
19183 | 19 | 183 | Washington | County | IA | 2 | 2613.163 | 0.00015818 | 9092.6528 | 1.4383
19185 | 19 | 185 | Wayne | County | IA | 2 | 7008.1092 | 0.00042422 | 9092.6528 | 3.8573
19187 | 19 | 187 | Webster | County | IA | 2 | 6400.8 | 0.00038746 | 9092.6528 | 3.523
19189 | 19 | 189 | Winnebago | County | IA | 2 | 2939.5493 | 0.00017794 | 9092.6528 | 1.6179
19191 | 19 | 191 | Winneshiek | County | IA | 2 | 4451.4209 | 0.00026946 | 9092.6528 | 2.4501
19193 | 19 | 193 | Woodbury | County | IA | 2 | 6857.64 | 0.00041511 | 9092.6528 | 3.7744
19195 | 19 | 195 | Worth | County | IA | 2 | 914.4 | 5.5351e-05 | 9092.6528 | 0.50329
19197 | 19 | 197 | Wright | County | IA | 2 | 1511.28 | 9.1481e-05 | 9092.6528 | 0.83181
20001 | 20 | 001 | Allen | County | KS | 2 | 7030.5991 | 0.00042558 | 9092.6528 | 3.8696
20003 | 20 | 003 | Anderson | County | KS | 2 | 3170.0866 | 0.00019189 | 9092.6528 | 1.7448
20005 | 20 | 005 | Atchison | County | KS | 2 | 8547.152 | 0.00051738 | 9092.6528 | 4.7044
20007 | 20 | 007 | Barber | County | KS | 2 | 7089.387 | 0.00042914 | 9092.6528 | 3.902
20009 | 20 | 009 | Barton | County | KS | 2 | 4672.5332 | 0.00028284 | 9092.6528 | 2.5718
20011 | 20 | 011 | Bourbon | County | KS | 2 | 3048.7249 | 0.00018455 | 9092.6528 | 1.678
20013 | 20 | 013 | Brown | County | KS | 2 | 3021.4192 | 0.00018289 | 9092.6528 | 1.663
20015 | 20 | 015 | Butler | County | KS | 2 | 39081.5044 | 0.0023657 | 9092.6528 | 21.5105
20017 | 20 | 017 | Chase | County | KS | 2 | 2493.7877 | 0.00015096 | 9092.6528 | 1.3726
20019 | 20 | 019 | Chautauqua | County | KS | 2 | 216 | 1.3075e-05 | 9092.6528 | 0.11889
20021 | 20 | 021 | Cherokee | County | KS | 2 | 504 | 3.0508e-05 | 9092.6528 | 0.2774
20023 | 20 | 023 | Cheyenne | County | KS | 2 | 3339.4561 | 0.00020215 | 9092.6528 | 1.838
20025 | 20 | 025 | Clark | County | KS | 2 | 3142.2254 | 0.00019021 | 9092.6528 | 1.7295
20027 | 20 | 027 | Clay | County | KS | 2 | 2291.6173 | 0.00013872 | 9092.6528 | 1.2613
20029 | 20 | 029 | Cloud | County | KS | 2 | 1236.24 | 7.4833e-05 | 9092.6528 | 0.68043
20031 | 20 | 031 | Coffey | County | KS | 2 | 7693.3505 | 0.0004657 | 9092.6528 | 4.2344
20033 | 20 | 033 | Comanche | County | KS | 2 | 288 | 1.7433e-05 | 9092.6528 | 0.15852
20035 | 20 | 035 | Cowley | County | KS | 2 | 8331.5367 | 0.00050433 | 9092.6528 | 4.5857
20037 | 20 | 037 | Crawford | County | KS | 2 | 5399.5677 | 0.00032685 | 9092.6528 | 2.9719
20039 | 20 | 039 | Decatur | County | KS | 2 | 4099.1858 | 0.00024813 | 9092.6528 | 2.2562
20041 | 20 | 041 | Dickinson | County | KS | 2 | 17068.8004 | 0.0010332 | 9092.6528 | 9.3947
20043 | 20 | 043 | Doniphan | County | KS | 2 | 6732.7884 | 0.00040755 | 9092.6528 | 3.7057
20045 | 20 | 045 | Douglas | County | KS | 2 | 19811.2392 | 0.0011992 | 9092.6528 | 10.9041
20047 | 20 | 047 | Edwards | County | KS | 2 | 828 | 5.0121e-05 | 9092.6528 | 0.45573
20049 | 20 | 049 | Elk | County | KS | 2 | 5895.9696 | 0.0003569 | 9092.6528 | 3.2451
20051 | 20 | 051 | Ellis | County | KS | 2 | 13845.22 | 0.00083808 | 9092.6528 | 7.6204
20053 | 20 | 053 | Ellsworth | County | KS | 2 | 9779.7276 | 0.00059199 | 9092.6528 | 5.3828
20055 | 20 | 055 | Finney | County | KS | 2 | 5726.1843 | 0.00034662 | 9092.6528 | 3.1517
20057 | 20 | 057 | Ford | County | KS | 2 | 7091.28 | 0.00042925 | 9092.6528 | 3.903
20059 | 20 | 059 | Franklin | County | KS | 2 | 28883.0454 | 0.0017484 | 9092.6528 | 15.8972
20061 | 20 | 061 | Geary | County | KS | 2 | 6802.5126 | 0.00041177 | 9092.6528 | 3.7441
20063 | 20 | 063 | Gove | County | KS | 2 | 3585.4039 | 0.00021703 | 9092.6528 | 1.9734
20065 | 20 | 065 | Graham | County | KS | 2 | 529.92 | 3.2077e-05 | 9092.6528 | 0.29167
20067 | 20 | 067 | Grant | County | KS | 2 | 3618 | 0.00021901 | 9092.6528 | 1.9913
20069 | 20 | 069 | Gray | County | KS | 2 | 6553.1267 | 0.00039668 | 9092.6528 | 3.6068
20071 | 20 | 071 | Greeley | County | KS | 2 | 954 | 5.7748e-05 | 9092.6528 | 0.52508
20073 | 20 | 073 | Greenwood | County | KS | 2 | 8123.8986 | 0.00049176 | 9092.6528 | 4.4714
20075 | 20 | 075 | Hamilton | County | KS | 2 | 1800 | 0.00010896 | 9092.6528 | 0.99072
20077 | 20 | 077 | Harper | County | KS | 2 | 9325.5408 | 0.0005645 | 9092.6528 | 5.1328
20079 | 20 | 079 | Harvey | County | KS | 2 | 32972.3378 | 0.0019959 | 9092.6528 | 18.148
20081 | 20 | 081 | Haskell | County | KS | 2 | 6551.2038 | 0.00039656 | 9092.6528 | 3.6058
20083 | 20 | 083 | Hodgeman | County | KS | 2 | 216 | 1.3075e-05 | 9092.6528 | 0.11889
20085 | 20 | 085 | Jackson | County | KS | 2 | 1062.0636 | 6.4289e-05 | 9092.6528 | 0.58456
20087 | 20 | 087 | Jefferson | County | KS | 2 | 7150.6774 | 0.00043285 | 9092.6528 | 3.9357
20089 | 20 | 089 | Jewell | County | KS | 2 | 7481.8257 | 0.00045289 | 9092.6528 | 4.118
20091 | 20 | 091 | Johnson | County | KS | 2 | 62489.9734 | 0.0037827 | 9092.6528 | 34.3945
20093 | 20 | 093 | Kearny | County | KS | 2 | 10425.0524 | 0.00063105 | 9092.6528 | 5.738
20095 | 20 | 095 | Kingman | County | KS | 2 | 7508.2851 | 0.00045449 | 9092.6528 | 4.1326
20097 | 20 | 097 | Kiowa | County | KS | 2 | 1620 | 9.8063e-05 | 9092.6528 | 0.89165
20099 | 20 | 099 | Labette | County | KS | 2 | 5900.7164 | 0.00035718 | 9092.6528 | 3.2478
20101 | 20 | 101 | Lane | County | KS | 2 | 5017.6429 | 0.00030373 | 9092.6528 | 2.7617
20103 | 20 | 103 | Leavenworth | County | KS | 2 | 23490.3977 | 0.0014219 | 9092.6528 | 12.9291
20105 | 20 | 105 | Lincoln | County | KS | 2 | 6089.6435 | 0.00036862 | 9092.6528 | 3.3517
20107 | 20 | 107 | Linn | County | KS | 2 | 7359.7716 | 0.0004455 | 9092.6528 | 4.0508
20109 | 20 | 109 | Logan | County | KS | 2 | 972 | 5.8838e-05 | 9092.6528 | 0.53499
20111 | 20 | 111 | Lyon | County | KS | 2 | 10911.2454 | 0.00066048 | 9092.6528 | 6.0056
20113 | 20 | 113 | McPherson | County | KS | 2 | 6508.8 | 0.00039399 | 9092.6528 | 3.5824
20115 | 20 | 115 | Marion | County | KS | 2 | 6249.2154 | 0.00037828 | 9092.6528 | 3.4396
20117 | 20 | 117 | Marshall | County | KS | 2 | 2981.52 | 0.00018048 | 9092.6528 | 1.641
20119 | 20 | 119 | Meade | County | KS | 2 | 8963.5166 | 0.00054258 | 9092.6528 | 4.9335
20121 | 20 | 121 | Miami | County | KS | 2 | 21233.8963 | 0.0012853 | 9092.6528 | 11.6871
20123 | 20 | 123 | Mitchell | County | KS | 2 | 1412.64 | 8.5511e-05 | 9092.6528 | 0.77752
20125 | 20 | 125 | Montgomery | County | KS | 2 | 7965.2422 | 0.00048216 | 9092.6528 | 4.3841
20127 | 20 | 127 | Morris | County | KS | 2 | 4284 | 0.00025932 | 9092.6528 | 2.3579
20129 | 20 | 129 | Morton | County | KS | 2 | 2160 | 0.00013075 | 9092.6528 | 1.1889
20131 | 20 | 131 | Nemaha | County | KS | 2 | 108 | 6.5375e-06 | 9092.6528 | 0.059443
20133 | 20 | 133 | Neosho | County | KS | 2 | 3094.8295 | 0.00018734 | 9092.6528 | 1.7034
20135 | 20 | 135 | Ness | County | KS | 2 | 1440 | 8.7167e-05 | 9092.6528 | 0.79258
20137 | 20 | 137 | Norton | County | KS | 2 | 1821.6 | 0.00011027 | 9092.6528 | 1.0026
20139 | 20 | 139 | Osage | County | KS | 2 | 7478.2276 | 0.00045268 | 9092.6528 | 4.116
20141 | 20 | 141 | Osborne | County | KS | 2 | 2124 | 0.00012857 | 9092.6528 | 1.1691
20143 | 20 | 143 | Ottawa | County | KS | 2 | 5461.1062 | 0.00033057 | 9092.6528 | 3.0058
20145 | 20 | 145 | Pawnee | County | KS | 2 | 3990.2275 | 0.00024154 | 9092.6528 | 2.1962
20147 | 20 | 147 | Phillips | County | KS | 2 | 1783.067 | 0.00010793 | 9092.6528 | 0.9814
20149 | 20 | 149 | Pottawatomie | County | KS | 2 | 4759.1649 | 0.00028808 | 9092.6528 | 2.6194
20151 | 20 | 151 | Pratt | County | KS | 2 | 3528.2659 | 0.00021357 | 9092.6528 | 1.942
20153 | 20 | 153 | Rawlins | County | KS | 2 | 2979.6126 | 0.00018036 | 9092.6528 | 1.64
20155 | 20 | 155 | Reno | County | KS | 2 | 22895.8877 | 0.0013859 | 9092.6528 | 12.6019
20157 | 20 | 157 | Republic | County | KS | 2 | 1426.32 | 8.6339e-05 | 9092.6528 | 0.78505
20159 | 20 | 159 | Rice | County | KS | 2 | 1854 | 0.00011223 | 9092.6528 | 1.0204
20161 | 20 | 161 | Riley | County | KS | 2 | 15457.8954 | 0.0009357 | 9092.6528 | 8.508
20163 | 20 | 163 | Rooks | County | KS | 2 | 1386 | 8.3898e-05 | 9092.6528 | 0.76285
20165 | 20 | 165 | Rush | County | KS | 2 | 1188 | 7.1913e-05 | 9092.6528 | 0.65388
20167 | 20 | 167 | Russell | County | KS | 2 | 3337.2 | 0.00020201 | 9092.6528 | 1.8368
20169 | 20 | 169 | Saline | County | KS | 2 | 31410.8329 | 0.0019014 | 9092.6528 | 17.2885
20171 | 20 | 171 | Scott | County | KS | 2 | 4224.1306 | 0.0002557 | 9092.6528 | 2.325
20173 | 20 | 173 | Sedgwick | County | KS | 2 | 124763.4927 | 0.0075522 | 9092.6528 | 68.6699
20175 | 20 | 175 | Seward | County | KS | 2 | 18644.4266 | 0.0011286 | 9092.6528 | 10.2619
20177 | 20 | 177 | Shawnee | County | KS | 2 | 36099.0285 | 0.0021852 | 9092.6528 | 19.8689
20179 | 20 | 179 | Sheridan | County | KS | 2 | 5516.9746 | 0.00033396 | 9092.6528 | 3.0365
20181 | 20 | 181 | Sherman | County | KS | 2 | 4434.3706 | 0.00026842 | 9092.6528 | 2.4407
20183 | 20 | 183 | Smith | County | KS | 2 | 2021.514 | 0.00012237 | 9092.6528 | 1.1126
20185 | 20 | 185 | Stafford | County | KS | 2 | 2504.433 | 0.0001516 | 9092.6528 | 1.3784
20187 | 20 | 187 | Stanton | County | KS | 2 | 12666.4304 | 0.00076673 | 9092.6528 | 6.9716
20189 | 20 | 189 | Stevens | County | KS | 2 | 3665.9374 | 0.00022191 | 9092.6528 | 2.0177
20191 | 20 | 191 | Sumner | County | KS | 2 | 9449.8898 | 0.00057202 | 9092.6528 | 5.2012
20193 | 20 | 193 | Thomas | County | KS | 2 | 1238.4 | 7.4963e-05 | 9092.6528 | 0.68162
20195 | 20 | 195 | Trego | County | KS | 2 | 720 | 4.3583e-05 | 9092.6528 | 0.39629
20197 | 20 | 197 | Wabaunsee | County | KS | 2 | 5561.4391 | 0.00033665 | 9092.6528 | 3.061
20199 | 20 | 199 | Wallace | County | KS | 2 | 7380.8995 | 0.00044678 | 9092.6528 | 4.0624
20201 | 20 | 201 | Washington | County | KS | 2 | 612 | 3.7046e-05 | 9092.6528 | 0.33684
20203 | 20 | 203 | Wichita | County | KS | 2 | 1800 | 0.00010896 | 9092.6528 | 0.99072
20205 | 20 | 205 | Wilson | County | KS | 2 | 6390.0636 | 0.00038681 | 9092.6528 | 3.5171
20207 | 20 | 207 | Woodson | County | KS | 2 | 468 | 2.8329e-05 | 9092.6528 | 0.25759
20209 | 20 | 209 | Wyandotte | County | KS | 2 | 1565.2914 | 9.4751e-05 | 9092.6528 | 0.86154
21001 | 21 | 001 | Adair | County | KY | 2 | 1559.52 | 9.4402e-05 | 9092.6528 | 0.85836
21005 | 21 | 005 | Anderson | County | KY | 2 | 1070.8926 | 6.4824e-05 | 9092.6528 | 0.58942
21009 | 21 | 009 | Barren | County | KY | 2 | 8024.3338 | 0.00048573 | 9092.6528 | 4.4166
21013 | 21 | 013 | Bell | County | KY | 2 | 5861.52 | 0.00035481 | 9092.6528 | 3.2262
21015 | 21 | 015 | Boone | County | KY | 2 | 85682.3288 | 0.0051866 | 9092.6528 | 47.1596
21017 | 21 | 017 | Bourbon | County | KY | 2 | 11459.4854 | 0.00069367 | 9092.6528 | 6.3073
21019 | 21 | 019 | Boyd | County | KY | 2 | 203.04 | 1.2291e-05 | 9092.6528 | 0.11175
21021 | 21 | 021 | Boyle | County | KY | 2 | 1082.6383 | 6.5535e-05 | 9092.6528 | 0.59588
21025 | 21 | 025 | Breathitt | County | KY | 2 | 821.52 | 4.9729e-05 | 9092.6528 | 0.45216
21027 | 21 | 027 | Breckinridge | County | KY | 2 | 965.52 | 5.8445e-05 | 9092.6528 | 0.53142
21029 | 21 | 029 | Bullitt | County | KY | 2 | 3138.4057 | 0.00018998 | 9092.6528 | 1.7274
21033 | 21 | 033 | Caldwell | County | KY | 2 | 2232 | 0.00013511 | 9092.6528 | 1.2285
21035 | 21 | 035 | Calloway | County | KY | 2 | 21100.1995 | 0.0012772 | 9092.6528 | 11.6136
21037 | 21 | 037 | Campbell | County | KY | 2 | 203.04 | 1.2291e-05 | 9092.6528 | 0.11175
21039 | 21 | 039 | Carlisle | County | KY | 2 | 5549.7316 | 0.00033594 | 9092.6528 | 3.0546
21041 | 21 | 041 | Carroll | County | KY | 2 | 1452.5384 | 8.7926e-05 | 9092.6528 | 0.79948
21043 | 21 | 043 | Carter | County | KY | 2 | 5921.4984 | 0.00035844 | 9092.6528 | 3.2592
21045 | 21 | 045 | Casey | County | KY | 2 | 119.52 | 7.2348e-06 | 9092.6528 | 0.065784
21047 | 21 | 047 | Christian | County | KY | 2 | 14740.8833 | 0.0008923 | 9092.6528 | 8.1134
21049 | 21 | 049 | Clark | County | KY | 2 | 1922.5538 | 0.00011638 | 9092.6528 | 1.0582
21051 | 21 | 051 | Clay | County | KY | 2 | 4719.4828 | 0.00028568 | 9092.6528 | 2.5976
21053 | 21 | 053 | Clinton | County | KY | 2 | 1501.92 | 9.0915e-05 | 9092.6528 | 0.82666
21055 | 21 | 055 | Crittenden | County | KY | 2 | 342 | 2.0702e-05 | 9092.6528 | 0.18824
21059 | 21 | 059 | Daviess | County | KY | 2 | 22011.1999 | 0.0013324 | 9092.6528 | 12.115
21067 | 21 | 067 | Fayette | County | KY | 2 | 27231.1292 | 0.0016484 | 9092.6528 | 14.988
21069 | 21 | 069 | Fleming | County | KY | 2 | 5112 | 0.00030944 | 9092.6528 | 2.8136
21073 | 21 | 073 | Franklin | County | KY | 2 | 12052.8 | 0.00072959 | 9092.6528 | 6.6339
21075 | 21 | 075 | Fulton | County | KY | 2 | 2628 | 0.00015908 | 9092.6528 | 1.4465
21079 | 21 | 079 | Garrard | County | KY | 2 | 1064.9843 | 6.4466e-05 | 9092.6528 | 0.58617
21081 | 21 | 081 | Grant | County | KY | 2 | 4705.8774 | 0.00028486 | 9092.6528 | 2.5901
21083 | 21 | 083 | Graves | County | KY | 2 | 2898 | 0.00017542 | 9092.6528 | 1.5951
21085 | 21 | 085 | Grayson | County | KY | 2 | 14410.7146 | 0.00087232 | 9092.6528 | 7.9317
21087 | 21 | 087 | Green | County | KY | 2 | 101.52 | 6.1453e-06 | 9092.6528 | 0.055877
21089 | 21 | 089 | Greenup | County | KY | 2 | 1584 | 9.5883e-05 | 9092.6528 | 0.87183
21091 | 21 | 091 | Hancock | County | KY | 2 | 5572.9405 | 0.00033734 | 9092.6528 | 3.0673
21093 | 21 | 093 | Hardin | County | KY | 2 | 15221.07 | 0.00092137 | 9092.6528 | 8.3777
21095 | 21 | 095 | Harlan | County | KY | 2 | 2232 | 0.00013511 | 9092.6528 | 1.2285
21097 | 21 | 097 | Harrison | County | KY | 2 | 4709.6695 | 0.00028509 | 9092.6528 | 2.5922
21101 | 21 | 101 | Henderson | County | KY | 2 | 12946.4729 | 0.00078368 | 9092.6528 | 7.1257
21103 | 21 | 103 | Henry | County | KY | 2 | 3926.9966 | 0.00023771 | 9092.6528 | 2.1614
21105 | 21 | 105 | Hickman | County | KY | 2 | 4497.1052 | 0.00027222 | 9092.6528 | 2.4752
21107 | 21 | 107 | Hopkins | County | KY | 2 | 11096.579 | 0.0006717 | 9092.6528 | 6.1076
21111 | 21 | 111 | Jefferson | County | KY | 2 | 67771.0961 | 0.0041023 | 9092.6528 | 37.3012
21113 | 21 | 113 | Jessamine | County | KY | 2 | 1244.3457 | 7.5323e-05 | 9092.6528 | 0.68489
21115 | 21 | 115 | Johnson | County | KY | 2 | 2088 | 0.00012639 | 9092.6528 | 1.1492
21117 | 21 | 117 | Kenton | County | KY | 2 | 406.08 | 2.4581e-05 | 9092.6528 | 0.22351
21123 | 21 | 123 | Larue | County | KY | 2 | 6673.9986 | 0.00040399 | 9092.6528 | 3.6734
21125 | 21 | 125 | Laurel | County | KY | 2 | 4964.6581 | 0.00030052 | 9092.6528 | 2.7325
21127 | 21 | 127 | Lawrence | County | KY | 2 | 101.52 | 6.1453e-06 | 9092.6528 | 0.055877
21133 | 21 | 133 | Letcher | County | KY | 2 | 203.04 | 1.2291e-05 | 9092.6528 | 0.11175
21137 | 21 | 137 | Lincoln | County | KY | 2 | 10946.4773 | 0.00066262 | 9092.6528 | 6.0249
21139 | 21 | 139 | Livingston | County | KY | 2 | 1159.6807 | 7.0198e-05 | 9092.6528 | 0.63829
21141 | 21 | 141 | Logan | County | KY | 2 | 5369.4783 | 0.00032503 | 9092.6528 | 2.9554
21145 | 21 | 145 | McCracken | County | KY | 2 | 14883.12 | 0.00090091 | 9092.6528 | 8.1917
21147 | 21 | 147 | McCreary | County | KY | 2 | 450 | 2.724e-05 | 9092.6528 | 0.24768
21149 | 21 | 149 | McLean | County | KY | 2 | 20409.4108 | 0.0012354 | 9092.6528 | 11.2333
21151 | 21 | 151 | Madison | County | KY | 2 | 8333.6786 | 0.00050446 | 9092.6528 | 4.5869
21157 | 21 | 157 | Marshall | County | KY | 2 | 11257.8372 | 0.00068146 | 9092.6528 | 6.1963
21159 | 21 | 159 | Martin | County | KY | 2 | 2196 | 0.00013293 | 9092.6528 | 1.2087
21161 | 21 | 161 | Mason | County | KY | 2 | 5681.52 | 0.00034392 | 9092.6528 | 3.1271
21163 | 21 | 163 | Meade | County | KY | 2 | 2892.5325 | 0.00017509 | 9092.6528 | 1.5921
21167 | 21 | 167 | Mercer | County | KY | 2 | 1174.7465 | 7.111e-05 | 9092.6528 | 0.64658
21171 | 21 | 171 | Monroe | County | KY | 2 | 1352.16 | 8.185e-05 | 9092.6528 | 0.74423
21173 | 21 | 173 | Montgomery | County | KY | 2 | 13421.7511 | 0.00081245 | 9092.6528 | 7.3873
21175 | 21 | 175 | Morgan | County | KY | 2 | 936 | 5.6658e-05 | 9092.6528 | 0.51517
21177 | 21 | 177 | Muhlenberg | County | KY | 2 | 2592 | 0.0001569 | 9092.6528 | 1.4266
21179 | 21 | 179 | Nelson | County | KY | 2 | 6770.6011 | 0.00040984 | 9092.6528 | 3.7265
21183 | 21 | 183 | Ohio | County | KY | 2 | 2144.88 | 0.00012983 | 9092.6528 | 1.1805
21185 | 21 | 185 | Oldham | County | KY | 2 | 1355.6291 | 8.206e-05 | 9092.6528 | 0.74614
21187 | 21 | 187 | Owen | County | KY | 2 | 6938.2234 | 0.00041999 | 9092.6528 | 3.8188
21191 | 21 | 191 | Pendleton | County | KY | 2 | 1980 | 0.00011985 | 9092.6528 | 1.0898
21193 | 21 | 193 | Perry | County | KY | 2 | 5123.5207 | 0.00031014 | 9092.6528 | 2.82
21195 | 21 | 195 | Pike | County | KY | 2 | 8128.2263 | 0.00049202 | 9092.6528 | 4.4738
21197 | 21 | 197 | Powell | County | KY | 2 | 1733.04 | 0.00010491 | 9092.6528 | 0.95387
21199 | 21 | 199 | Pulaski | County | KY | 2 | 13947.0225 | 0.00084425 | 9092.6528 | 7.6764
21203 | 21 | 203 | Rockcastle | County | KY | 2 | 1359.8106 | 8.2313e-05 | 9092.6528 | 0.74844
21207 | 21 | 207 | Russell | County | KY | 2 | 2052 | 0.00012421 | 9092.6528 | 1.1294
21209 | 21 | 209 | Scott | County | KY | 2 | 8764.56 | 0.00053054 | 9092.6528 | 4.824
21211 | 21 | 211 | Shelby | County | KY | 2 | 9326.7598 | 0.00056457 | 9092.6528 | 5.1335
21213 | 21 | 213 | Simpson | County | KY | 2 | 5085.3049 | 0.00030783 | 9092.6528 | 2.799
21215 | 21 | 215 | Spencer | County | KY | 2 | 2267.8782 | 0.00013728 | 9092.6528 | 1.2482
21217 | 21 | 217 | Taylor | County | KY | 2 | 3551.04 | 0.00021495 | 9092.6528 | 1.9545
21219 | 21 | 219 | Todd | County | KY | 2 | 684 | 4.1404e-05 | 9092.6528 | 0.37647
21221 | 21 | 221 | Trigg | County | KY | 2 | 4286.1703 | 0.00025945 | 9092.6528 | 2.3591
21225 | 21 | 225 | Union | County | KY | 2 | 3258 | 0.00019721 | 9092.6528 | 1.7932
21227 | 21 | 227 | Warren | County | KY | 2 | 32233.8836 | 0.0019512 | 9092.6528 | 17.7415
21229 | 21 | 229 | Washington | County | KY | 2 | 2325.6 | 0.00014077 | 9092.6528 | 1.28
21231 | 21 | 231 | Wayne | County | KY | 2 | 3085.2 | 0.00018675 | 9092.6528 | 1.6981
21233 | 21 | 233 | Webster | County | KY | 2 | 1341 | 8.1174e-05 | 9092.6528 | 0.73809
21235 | 21 | 235 | Whitley | County | KY | 2 | 1201.8121 | 7.2749e-05 | 9092.6528 | 0.66148
21239 | 21 | 239 | Woodford | County | KY | 2 | 1222.6861 | 7.4012e-05 | 9092.6528 | 0.67297
22001 | 22 | 001 | Acadia | Parish | LA | 3 | 30621.2628 | 0.0030982 | 11123.6388 | 34.4629
22003 | 22 | 003 | Allen | Parish | LA | 3 | 8583.5002 | 0.00086845 | 11123.6388 | 9.6604
22005 | 22 | 005 | Ascension | Parish | LA | 3 | 24699.1267 | 0.002499 | 11123.6388 | 27.7978
22007 | 22 | 007 | Assumption | Parish | LA | 3 | 1718.35 | 0.00017386 | 11123.6388 | 1.9339
22009 | 22 | 009 | Avoyelles | Parish | LA | 3 | 11301.458 | 0.0011434 | 11123.6388 | 12.7193
22011 | 22 | 011 | Beauregard | Parish | LA | 3 | 11899.2708 | 0.0012039 | 11123.6388 | 13.3921
22013 | 22 | 013 | Bienville | Parish | LA | 3 | 1332 | 0.00013477 | 11123.6388 | 1.4991
22015 | 22 | 015 | Bossier | Parish | LA | 3 | 38898.3953 | 0.0039356 | 11123.6388 | 43.7785
22017 | 22 | 017 | Caddo | Parish | LA | 3 | 37573.6292 | 0.0038016 | 11123.6388 | 42.2875
22019 | 22 | 019 | Calcasieu | Parish | LA | 3 | 48060.6589 | 0.0048626 | 11123.6388 | 54.0902
22021 | 22 | 021 | Caldwell | Parish | LA | 3 | 5051.52 | 0.0005111 | 11123.6388 | 5.6853
22023 | 22 | 023 | Cameron | Parish | LA | 3 | 11237.9352 | 0.001137 | 11123.6388 | 12.6478
22025 | 22 | 025 | Catahoula | Parish | LA | 3 | 8640 | 0.00087417 | 11123.6388 | 9.7239
22027 | 22 | 027 | Claiborne | Parish | LA | 3 | 360 | 3.6424e-05 | 11123.6388 | 0.40516
22029 | 22 | 029 | Concordia | Parish | LA | 3 | 8114.542 | 0.00082101 | 11123.6388 | 9.1326
22031 | 22 | 031 | De Soto | Parish | LA | 3 | 4319.6246 | 0.00043705 | 11123.6388 | 4.8615
22033 | 22 | 033 | East Baton Rouge | Parish | LA | 3 | 42166.0329 | 0.0042662 | 11123.6388 | 47.456
22035 | 22 | 035 | East Carroll | Parish | LA | 3 | 7043.1571 | 0.00071261 | 11123.6388 | 7.9268
22037 | 22 | 037 | East Feliciana | Parish | LA | 3 | 18472.2221 | 0.001869 | 11123.6388 | 20.7897
22039 | 22 | 039 | Evangeline | Parish | LA | 3 | 6113.1426 | 0.00061851 | 11123.6388 | 6.8801
22041 | 22 | 041 | Franklin | Parish | LA | 3 | 12327.8103 | 0.0012473 | 11123.6388 | 13.8744
22043 | 22 | 043 | Grant | Parish | LA | 3 | 3060 | 0.0003096 | 11123.6388 | 3.4439
22045 | 22 | 045 | Iberia | Parish | LA | 3 | 66319.9917 | 0.0067101 | 11123.6388 | 74.6403
22047 | 22 | 047 | Iberville | Parish | LA | 3 | 5285.1485 | 0.00053474 | 11123.6388 | 5.9482
22049 | 22 | 049 | Jackson | Parish | LA | 3 | 965.52 | 9.7688e-05 | 11123.6388 | 1.0867
22051 | 22 | 051 | Jefferson | Parish | LA | 3 | 27662.943 | 0.0027989 | 11123.6388 | 31.1334
22053 | 22 | 053 | Jefferson Davis | Parish | LA | 3 | 40543.7697 | 0.0041021 | 11123.6388 | 45.6303
22055 | 22 | 055 | Lafayette | Parish | LA | 3 | 35737.6124 | 0.0036158 | 11123.6388 | 40.2211
22057 | 22 | 057 | Lafourche | Parish | LA | 3 | 11968.5344 | 0.0012109 | 11123.6388 | 13.4701
22059 | 22 | 059 | La Salle | Parish | LA | 3 | 6833.52 | 0.0006914 | 11123.6388 | 7.6908
22061 | 22 | 061 | Lincoln | Parish | LA | 3 | 30960 | 0.0031324 | 11123.6388 | 34.8441
22063 | 22 | 063 | Livingston | Parish | LA | 3 | 5140.7869 | 0.00052013 | 11123.6388 | 5.7857
22065 | 22 | 065 | Madison | Parish | LA | 3 | 18518.1362 | 0.0018736 | 11123.6388 | 20.8414
22067 | 22 | 067 | Morehouse | Parish | LA | 3 | 17779.0194 | 0.0017988 | 11123.6388 | 20.0095
22069 | 22 | 069 | Natchitoches | Parish | LA | 3 | 5411.52 | 0.00054752 | 11123.6388 | 6.0904
22071 | 22 | 071 | Orleans | Parish | LA | 3 | 22618.08 | 0.0022884 | 11123.6388 | 25.4557
22073 | 22 | 073 | Ouachita | Parish | LA | 3 | 20007.9576 | 0.0020243 | 11123.6388 | 22.5181
22075 | 22 | 075 | Plaquemines | Parish | LA | 3 | 43521.1178 | 0.0044033 | 11123.6388 | 48.9811
22077 | 22 | 077 | Pointe Coupee | Parish | LA | 3 | 25338.6486 | 0.0025637 | 11123.6388 | 28.5175
22079 | 22 | 079 | Rapides | Parish | LA | 3 | 33361.0076 | 0.0033754 | 11123.6388 | 37.5464
22081 | 22 | 081 | Red River | Parish | LA | 3 | 2351.8093 | 0.00023795 | 11123.6388 | 2.6469
22083 | 22 | 083 | Richland | Parish | LA | 3 | 16541.037 | 0.0016736 | 11123.6388 | 18.6162
22085 | 22 | 085 | Sabine | Parish | LA | 3 | 4147.8711 | 0.00041967 | 11123.6388 | 4.6682
22087 | 22 | 087 | St. Bernard | Parish | LA | 3 | 5088.3065 | 0.00051482 | 11123.6388 | 5.7267
22089 | 22 | 089 | St. Charles | Parish | LA | 3 | 2031.4489 | 0.00020554 | 11123.6388 | 2.2863
22091 | 22 | 091 | St. Helena | Parish | LA | 3 | 1160.667 | 0.00011743 | 11123.6388 | 1.3063
22093 | 22 | 093 | St. James | Parish | LA | 3 | 4597.041 | 0.00046511 | 11123.6388 | 5.1738
22095 | 22 | 095 | St. John the Baptist | Parish | LA | 3 | 7301.52 | 0.00073875 | 11123.6388 | 8.2175
22097 | 22 | 097 | St. Landry | Parish | LA | 3 | 27575.9856 | 0.0027901 | 11123.6388 | 31.0356
22099 | 22 | 099 | St. Martin | Parish | LA | 3 | 10113.3957 | 0.0010232 | 11123.6388 | 11.3822
22101 | 22 | 101 | St. Mary | Parish | LA | 3 | 40589.7264 | 0.0041067 | 11123.6388 | 45.682
22103 | 22 | 103 | St. Tammany | Parish | LA | 3 | 50734.6381 | 0.0051332 | 11123.6388 | 57.0996
22105 | 22 | 105 | Tangipahoa | Parish | LA | 3 | 36163.11 | 0.0036589 | 11123.6388 | 40.7
22107 | 22 | 107 | Tensas | Parish | LA | 3 | 10625.5992 | 0.0010751 | 11123.6388 | 11.9587
22109 | 22 | 109 | Terrebonne | Parish | LA | 3 | 41903.4466 | 0.0042397 | 11123.6388 | 47.1605
22111 | 22 | 111 | Union | Parish | LA | 3 | 8386.982 | 0.00084857 | 11123.6388 | 9.4392
22113 | 22 | 113 | Vermilion | Parish | LA | 3 | 68320.6826 | 0.0069125 | 11123.6388 | 76.892
22115 | 22 | 115 | Vernon | Parish | LA | 3 | 5665.68 | 0.00057324 | 11123.6388 | 6.3765
22117 | 22 | 117 | Washington | Parish | LA | 3 | 13421.52 | 0.0013579 | 11123.6388 | 15.1053
22119 | 22 | 119 | Webster | Parish | LA | 3 | 7012.54 | 0.00070951 | 11123.6388 | 7.8923
22121 | 22 | 121 | West Baton Rouge | Parish | LA | 3 | 5854.2953 | 0.00059232 | 11123.6388 | 6.5888
22123 | 22 | 123 | West Carroll | Parish | LA | 3 | 5149.3775 | 0.000521 | 11123.6388 | 5.7954
22125 | 22 | 125 | West Feliciana | Parish | LA | 3 | 11902.2287 | 0.0012042 | 11123.6388 | 13.3954
22127 | 22 | 127 | Winn | Parish | LA | 3 | 1721.52 | 0.00017418 | 11123.6388 | 1.9375
23001 | 23 | 001 | Androscoggin | County | ME | 1 | 55424.9364 | 0.0031511 | 5718.6842 | 18.0204
23003 | 23 | 003 | Aroostook | County | ME | 1 | 34761.0897 | 0.0019763 | 5718.6842 | 11.3019
23005 | 23 | 005 | Cumberland | County | ME | 1 | 91859.5938 | 0.0052226 | 5718.6842 | 29.8664
23007 | 23 | 007 | Franklin | County | ME | 1 | 14142.7729 | 0.00080408 | 5718.6842 | 4.5983
23009 | 23 | 009 | Hancock | County | ME | 1 | 15825.1989 | 0.00089973 | 5718.6842 | 5.1453
23011 | 23 | 011 | Kennebec | County | ME | 1 | 23310.774 | 0.0013253 | 5718.6842 | 7.5791
23013 | 23 | 013 | Knox | County | ME | 1 | 46211.6638 | 0.0026273 | 5718.6842 | 15.0249
23015 | 23 | 015 | Lincoln | County | ME | 1 | 9263.1453 | 0.00052665 | 5718.6842 | 3.0117
23017 | 23 | 017 | Oxford | County | ME | 1 | 47253.3217 | 0.0026866 | 5718.6842 | 15.3635
23019 | 23 | 019 | Penobscot | County | ME | 1 | 55583.729 | 0.0031602 | 5718.6842 | 18.072
23021 | 23 | 021 | Piscataquis | County | ME | 1 | 16590.4996 | 0.00094324 | 5718.6842 | 5.3941
23023 | 23 | 023 | Sagadahoc | County | ME | 1 | 353.52 | 2.0099e-05 | 5718.6842 | 0.11494
23025 | 23 | 025 | Somerset | County | ME | 1 | 35695.8461 | 0.0020295 | 5718.6842 | 11.6058
23027 | 23 | 027 | Waldo | County | ME | 1 | 9240.2395 | 0.00052535 | 5718.6842 | 3.0043
23029 | 23 | 029 | Washington | County | ME | 1 | 5357.2491 | 0.00030458 | 5718.6842 | 1.7418
23031 | 23 | 031 | York | County | ME | 1 | 80365.6701 | 0.0045691 | 5718.6842 | 26.1294
24001 | 24 | 001 | Allegany | County | MD | 1 | 6307.5031 | 0.00035861 | 5718.6842 | 2.0508
24003 | 24 | 003 | Anne Arundel | County | MD | 1 | 59035.8614 | 0.0033564 | 5718.6842 | 19.1944
24005 | 24 | 005 | Baltimore | County | MD | 1 | 51382.0912 | 0.0029213 | 5718.6842 | 16.7059
24009 | 24 | 009 | Calvert | County | MD | 1 | 7736.5794 | 0.00043986 | 5718.6842 | 2.5154
24011 | 24 | 011 | Caroline | County | MD | 1 | 30646.5267 | 0.0017424 | 5718.6842 | 9.9641
24013 | 24 | 013 | Carroll | County | MD | 1 | 75786.1767 | 0.0043088 | 5718.6842 | 24.6405
24015 | 24 | 015 | Cecil | County | MD | 1 | 12377.6284 | 0.00070372 | 5718.6842 | 4.0244
24017 | 24 | 017 | Charles | County | MD | 1 | 30633.9168 | 0.0017417 | 5718.6842 | 9.96
24019 | 24 | 019 | Dorchester | County | MD | 1 | 24153.1704 | 0.0013732 | 5718.6842 | 7.853
24021 | 24 | 021 | Frederick | County | MD | 1 | 78004.073 | 0.0044349 | 5718.6842 | 25.3616
24023 | 24 | 023 | Garrett | County | MD | 1 | 14034.1749 | 0.0007979 | 5718.6842 | 4.563
24025 | 24 | 025 | Harford | County | MD | 1 | 39772.0152 | 0.0022612 | 5718.6842 | 12.9311
24027 | 24 | 027 | Howard | County | MD | 1 | 8447.7164 | 0.00048029 | 5718.6842 | 2.7466
24029 | 24 | 029 | Kent | County | MD | 1 | 26831.87 | 0.0015255 | 5718.6842 | 8.7239
24031 | 24 | 031 | Montgomery | County | MD | 1 | 55556.577 | 0.0031586 | 5718.6842 | 18.0632
24033 | 24 | 033 | Prince George's | County | MD | 1 | 24148.44 | 0.0013729 | 5718.6842 | 7.8514
24035 | 24 | 035 | Queen Anne's | County | MD | 1 | 34708.2978 | 0.0019733 | 5718.6842 | 11.2848
24037 | 24 | 037 | St. Mary's | County | MD | 1 | 43017.7317 | 0.0024457 | 5718.6842 | 13.9864
24039 | 24 | 039 | Somerset | County | MD | 1 | 4095.5169 | 0.00023285 | 5718.6842 | 1.3316
24041 | 24 | 041 | Talbot | County | MD | 1 | 22824.7508 | 0.0012977 | 5718.6842 | 7.421
24043 | 24 | 043 | Washington | County | MD | 1 | 16487.0883 | 0.00093736 | 5718.6842 | 5.3605
24045 | 24 | 045 | Wicomico | County | MD | 1 | 16415.8952 | 0.00093331 | 5718.6842 | 5.3373
24047 | 24 | 047 | Worcester | County | MD | 1 | 24713.9202 | 0.0014051 | 5718.6842 | 8.0353
24510 | 24 | 510 | Baltimore | City | MD | 1 | 1015.2 | 5.7718e-05 | 5718.6842 | 0.33007
25001 | 25 | 001 | Barnstable | County | MA | 1 | 126217.4292 | 0.007176 | 5718.6842 | 41.0373
25003 | 25 | 003 | Berkshire | County | MA | 1 | 87053.7762 | 0.0049494 | 5718.6842 | 28.3039
25005 | 25 | 005 | Bristol | County | MA | 1 | 131161.6058 | 0.0074571 | 5718.6842 | 42.6448
25007 | 25 | 007 | Dukes | County | MA | 1 | 48407.5002 | 0.0027522 | 5718.6842 | 15.7388
25009 | 25 | 009 | Essex | County | MA | 1 | 64999.169 | 0.0036955 | 5718.6842 | 21.1333
25011 | 25 | 011 | Franklin | County | MA | 1 | 24876 | 0.0014143 | 5718.6842 | 8.088
25013 | 25 | 013 | Hampden | County | MA | 1 | 41632.5312 | 0.002367 | 5718.6842 | 13.536
25015 | 25 | 015 | Hampshire | County | MA | 1 | 30897.3321 | 0.0017566 | 5718.6842 | 10.0457
25017 | 25 | 017 | Middlesex | County | MA | 1 | 98493.0604 | 0.0055997 | 5718.6842 | 32.0232
25019 | 25 | 019 | Nantucket | County | MA | 1 | 91605.187 | 0.0052081 | 5718.6842 | 29.7837
25021 | 25 | 021 | Norfolk | County | MA | 1 | 30972.24 | 0.0017609 | 5718.6842 | 10.07
25023 | 25 | 023 | Plymouth | County | MA | 1 | 77344.1051 | 0.0043973 | 5718.6842 | 25.147
25025 | 25 | 025 | Suffolk | County | MA | 1 | 88851.04 | 0.0050516 | 5718.6842 | 28.8883
25027 | 25 | 027 | Worcester | County | MA | 1 | 133100.9737 | 0.0075674 | 5718.6842 | 43.2753
26001 | 26 | 001 | Alcona | County | MI | 2 | 4681.5518 | 0.00028339 | 9092.6528 | 2.5767
26003 | 26 | 003 | Alger | County | MI | 2 | 201.96 | 1.2225e-05 | 9092.6528 | 0.11116
26005 | 26 | 005 | Allegan | County | MI | 2 | 41276.03 | 0.0024985 | 9092.6528 | 22.7183
26007 | 26 | 007 | Alpena | County | MI | 2 | 2978.64 | 0.0001803 | 9092.6528 | 1.6394
26009 | 26 | 009 | Antrim | County | MI | 2 | 6067.44 | 0.00036728 | 9092.6528 | 3.3395
26013 | 26 | 013 | Baraga | County | MI | 2 | 16.56 | 1.0024e-06 | 9092.6528 | 0.0091146
26015 | 26 | 015 | Barry | County | MI | 2 | 6390.72 | 0.00038685 | 9092.6528 | 3.5175
26017 | 26 | 017 | Bay | County | MI | 2 | 7161.3636 | 0.00043349 | 9092.6528 | 3.9416
26019 | 26 | 019 | Benzie | County | MI | 2 | 5866.1541 | 0.00035509 | 9092.6528 | 3.2287
26021 | 26 | 021 | Berrien | County | MI | 2 | 31578.1089 | 0.0019115 | 9092.6528 | 17.3806
26023 | 26 | 023 | Branch | County | MI | 2 | 5775.12 | 0.00034958 | 9092.6528 | 3.1786
26025 | 26 | 025 | Calhoun | County | MI | 2 | 43145.4323 | 0.0026117 | 9092.6528 | 23.7473
26027 | 26 | 027 | Cass | County | MI | 2 | 9118.2528 | 0.00055195 | 9092.6528 | 5.0187
26029 | 26 | 029 | Charlevoix | County | MI | 2 | 29088.7999 | 0.0017608 | 9092.6528 | 16.0105
26031 | 26 | 031 | Cheboygan | County | MI | 2 | 3964.68 | 0.00023999 | 9092.6528 | 2.1822
26033 | 26 | 033 | Chippewa | County | MI | 2 | 23769.6077 | 0.0014388 | 9092.6528 | 13.0828
26035 | 26 | 035 | Clare | County | MI | 2 | 8998.9281 | 0.00054473 | 9092.6528 | 4.953
26037 | 26 | 037 | Clinton | County | MI | 2 | 47809.8 | 0.002894 | 9092.6528 | 26.3145
26039 | 26 | 039 | Crawford | County | MI | 2 | 4585.2301 | 0.00027756 | 9092.6528 | 2.5237
26041 | 26 | 041 | Delta | County | MI | 2 | 22632.8774 | 0.00137 | 9092.6528 | 12.4571
26043 | 26 | 043 | Dickinson | County | MI | 2 | 5577.7467 | 0.00033763 | 9092.6528 | 3.07
26045 | 26 | 045 | Eaton | County | MI | 2 | 13832.3606 | 0.00083731 | 9092.6528 | 7.6133
26047 | 26 | 047 | Emmet | County | MI | 2 | 11766.24 | 0.00071224 | 9092.6528 | 6.4761
26049 | 26 | 049 | Genesee | County | MI | 2 | 36943.4339 | 0.0022363 | 9092.6528 | 20.3337
26051 | 26 | 051 | Gladwin | County | MI | 2 | 7923.3121 | 0.00047962 | 9092.6528 | 4.361
26053 | 26 | 053 | Gogebic | County | MI | 2 | 5241.6 | 0.00031729 | 9092.6528 | 2.885
26055 | 26 | 055 | Grand Traverse | County | MI | 2 | 25489.44 | 0.0015429 | 9092.6528 | 14.0294
26057 | 26 | 057 | Gratiot | County | MI | 2 | 10119.9895 | 0.00061259 | 9092.6528 | 5.57
26059 | 26 | 059 | Hillsdale | County | MI | 2 | 5056.1577 | 0.00030606 | 9092.6528 | 2.7829
26061 | 26 | 061 | Houghton | County | MI | 2 | 10279.8282 | 0.00062226 | 9092.6528 | 5.658
26063 | 26 | 063 | Huron | County | MI | 2 | 9013.1473 | 0.00054559 | 9092.6528 | 4.9608
26065 | 26 | 065 | Ingham | County | MI | 2 | 13067.6947 | 0.00079102 | 9092.6528 | 7.1925
26067 | 26 | 067 | Ionia | County | MI | 2 | 7898.4 | 0.00047811 | 9092.6528 | 4.3473
26069 | 26 | 069 | Iosco | County | MI | 2 | 4713.12 | 0.0002853 | 9092.6528 | 2.5941
26071 | 26 | 071 | Iron | County | MI | 2 | 1307.88 | 7.9169e-05 | 9092.6528 | 0.71986
26073 | 26 | 073 | Isabella | County | MI | 2 | 12327.0723 | 0.00074619 | 9092.6528 | 6.7848
26075 | 26 | 075 | Jackson | County | MI | 2 | 24051.0541 | 0.0014559 | 9092.6528 | 13.2377
26077 | 26 | 077 | Kalamazoo | County | MI | 2 | 34189.8006 | 0.0020696 | 9092.6528 | 18.8181
26079 | 26 | 079 | Kalkaska | County | MI | 2 | 6585.7627 | 0.00039865 | 9092.6528 | 3.6248
26081 | 26 | 081 | Kent | County | MI | 2 | 69523.9761 | 0.0042085 | 9092.6528 | 38.266
26085 | 26 | 085 | Lake | County | MI | 2 | 4661.1339 | 0.00028215 | 9092.6528 | 2.5655
26087 | 26 | 087 | Lapeer | County | MI | 2 | 5924.88 | 0.00035865 | 9092.6528 | 3.2611
26089 | 26 | 089 | Leelanau | County | MI | 2 | 2689.468 | 0.0001628 | 9092.6528 | 1.4803
26091 | 26 | 091 | Lenawee | County | MI | 2 | 28551.5582 | 0.0017283 | 9092.6528 | 15.7148
26093 | 26 | 093 | Livingston | County | MI | 2 | 37021.9591 | 0.002241 | 9092.6528 | 20.3769
26095 | 26 | 095 | Luce | County | MI | 2 | 966.96 | 5.8532e-05 | 9092.6528 | 0.53222
26097 | 26 | 097 | Mackinac | County | MI | 2 | 33584.9556 | 0.002033 | 9092.6528 | 18.4852
26099 | 26 | 099 | Macomb | County | MI | 2 | 34120.2114 | 0.0020654 | 9092.6528 | 18.7798
26101 | 26 | 101 | Manistee | County | MI | 2 | 3129.12 | 0.00018941 | 9092.6528 | 1.7223
26103 | 26 | 103 | Marquette | County | MI | 2 | 18789.4773 | 0.0011374 | 9092.6528 | 10.3417
26105 | 26 | 105 | Mason | County | MI | 2 | 6652.6276 | 0.0004027 | 9092.6528 | 3.6616
26107 | 26 | 107 | Mecosta | County | MI | 2 | 3463.3517 | 0.00020965 | 9092.6528 | 1.9062
26109 | 26 | 109 | Menominee | County | MI | 2 | 7793.28 | 0.00047175 | 9092.6528 | 4.2894
26111 | 26 | 111 | Midland | County | MI | 2 | 11339.6404 | 0.00068642 | 9092.6528 | 6.2413
26113 | 26 | 113 | Missaukee | County | MI | 2 | 3708 | 0.00022445 | 9092.6528 | 2.0409
26115 | 26 | 115 | Monroe | County | MI | 2 | 44552.7065 | 0.0026969 | 9092.6528 | 24.5218
26117 | 26 | 117 | Montcalm | County | MI | 2 | 21605.4714 | 0.0013078 | 9092.6528 | 11.8917
26119 | 26 | 119 | Montmorency | County | MI | 2 | 3395.057 | 0.00020551 | 9092.6528 | 1.8686
26121 | 26 | 121 | Muskegon | County | MI | 2 | 24269.7168 | 0.0014691 | 9092.6528 | 13.3581
26123 | 26 | 123 | Newaygo | County | MI | 2 | 6274.8004 | 0.00037983 | 9092.6528 | 3.4537
26125 | 26 | 125 | Oakland | County | MI | 2 | 98829.3208 | 0.0059824 | 9092.6528 | 54.3957
26127 | 26 | 127 | Oceana | County | MI | 2 | 7546.3165 | 0.0004568 | 9092.6528 | 4.1535
26129 | 26 | 129 | Ogemaw | County | MI | 2 | 3376.9192 | 0.00020441 | 9092.6528 | 1.8587
26131 | 26 | 131 | Ontonagon | County | MI | 2 | 1395.2838 | 8.446e-05 | 9092.6528 | 0.76796
26133 | 26 | 133 | Osceola | County | MI | 2 | 331.92 | 2.0092e-05 | 9092.6528 | 0.18269
26135 | 26 | 135 | Oscoda | County | MI | 2 | 587.52 | 3.5564e-05 | 9092.6528 | 0.32337
26137 | 26 | 137 | Otsego | County | MI | 2 | 5613.84 | 0.00033982 | 9092.6528 | 3.0899
26139 | 26 | 139 | Ottawa | County | MI | 2 | 42263.604 | 0.0025583 | 9092.6528 | 23.2619
26141 | 26 | 141 | Presque Isle | County | MI | 2 | 414 | 2.506e-05 | 9092.6528 | 0.22787
26143 | 26 | 143 | Roscommon | County | MI | 2 | 4967.64 | 0.0003007 | 9092.6528 | 2.7342
26145 | 26 | 145 | Saginaw | County | MI | 2 | 24406.3392 | 0.0014774 | 9092.6528 | 13.4333
26147 | 26 | 147 | St. Clair | County | MI | 2 | 41546.2785 | 0.0025149 | 9092.6528 | 22.8671
26149 | 26 | 149 | St. Joseph | County | MI | 2 | 8694.72 | 0.00052631 | 9092.6528 | 4.7856
26151 | 26 | 151 | Sanilac | County | MI | 2 | 5977.9867 | 0.00036186 | 9092.6528 | 3.2903
26153 | 26 | 153 | Schoolcraft | County | MI | 2 | 5534.3924 | 0.00033501 | 9092.6528 | 3.0461
26155 | 26 | 155 | Shiawassee | County | MI | 2 | 17967.2844 | 0.0010876 | 9092.6528 | 9.8892
26157 | 26 | 157 | Tuscola | County | MI | 2 | 10152.0156 | 0.00061453 | 9092.6528 | 5.5877
26159 | 26 | 159 | Van Buren | County | MI | 2 | 15338.145 | 0.00092846 | 9092.6528 | 8.4421
26161 | 26 | 161 | Washtenaw | County | MI | 2 | 31374.8075 | 0.0018992 | 9092.6528 | 17.2687
26163 | 26 | 163 | Wayne | County | MI | 2 | 161319.6 | 0.0097651 | 9092.6528 | 88.7904
26165 | 26 | 165 | Wexford | County | MI | 2 | 6379.92 | 0.00038619 | 9092.6528 | 3.5115
27001 | 27 | 001 | Aitkin | County | MN | 2 | 11848.6769 | 0.00071723 | 9092.6528 | 6.5215
27003 | 27 | 003 | Anoka | County | MN | 2 | 56398.9306 | 0.003414 | 9092.6528 | 31.042
27005 | 27 | 005 | Becker | County | MN | 2 | 7646.5152 | 0.00046286 | 9092.6528 | 4.2086
27007 | 27 | 007 | Beltrami | County | MN | 2 | 12097.9368 | 0.00073232 | 9092.6528 | 6.6587
27011 | 27 | 011 | Big Stone | County | MN | 2 | 7735.6886 | 0.00046826 | 9092.6528 | 4.2577
27013 | 27 | 013 | Blue Earth | County | MN | 2 | 34565.2901 | 0.0020923 | 9092.6528 | 19.0247
27015 | 27 | 015 | Brown | County | MN | 2 | 9534.24 | 0.00057713 | 9092.6528 | 5.2476
27017 | 27 | 017 | Carlton | County | MN | 2 | 15471.1711 | 0.00093651 | 9092.6528 | 8.5153
27019 | 27 | 019 | Carver | County | MN | 2 | 15628.8312 | 0.00094605 | 9092.6528 | 8.6021
27021 | 27 | 021 | Cass | County | MN | 2 | 19817.6544 | 0.0011996 | 9092.6528 | 10.9076
27023 | 27 | 023 | Chippewa | County | MN | 2 | 9864.1626 | 0.0005971 | 9092.6528 | 5.4292
27025 | 27 | 025 | Chisago | County | MN | 2 | 17902.265 | 0.0010837 | 9092.6528 | 9.8534
27027 | 27 | 027 | Clay | County | MN | 2 | 26455.4206 | 0.0016014 | 9092.6528 | 14.5611
27029 | 27 | 029 | Clearwater | County | MN | 2 | 9101.5254 | 0.00055094 | 9092.6528 | 5.0095
27031 | 27 | 031 | Cook | County | MN | 2 | 2555.1786 | 0.00015467 | 9092.6528 | 1.4064
27033 | 27 | 033 | Cottonwood | County | MN | 2 | 8735.9401 | 0.00052881 | 9092.6528 | 4.8083
27035 | 27 | 035 | Crow Wing | County | MN | 2 | 38101.9418 | 0.0023064 | 9092.6528 | 20.9713
27037 | 27 | 037 | Dakota | County | MN | 2 | 57631.7779 | 0.0034886 | 9092.6528 | 31.7205
27039 | 27 | 039 | Dodge | County | MN | 2 | 1800 | 0.00010896 | 9092.6528 | 0.99072
27041 | 27 | 041 | Douglas | County | MN | 2 | 17253.1746 | 0.0010444 | 9092.6528 | 9.4962
27043 | 27 | 043 | Faribault | County | MN | 2 | 7794.5932 | 0.00047183 | 9092.6528 | 4.2901
27045 | 27 | 045 | Fillmore | County | MN | 2 | 10093.7759 | 0.000611 | 9092.6528 | 5.5556
27047 | 27 | 047 | Freeborn | County | MN | 2 | 10697.0613 | 0.00064752 | 9092.6528 | 5.8877
27049 | 27 | 049 | Goodhue | County | MN | 2 | 6708.1545 | 0.00040606 | 9092.6528 | 3.6922
27051 | 27 | 051 | Grant | County | MN | 2 | 16491.5106 | 0.00099827 | 9092.6528 | 9.0769
27053 | 27 | 053 | Hennepin | County | MN | 2 | 144666.7632 | 0.008757 | 9092.6528 | 79.6246
27055 | 27 | 055 | Houston | County | MN | 2 | 1888.203 | 0.0001143 | 9092.6528 | 1.0393
27057 | 27 | 057 | Hubbard | County | MN | 2 | 16179.9327 | 0.00097941 | 9092.6528 | 8.9054
27059 | 27 | 059 | Isanti | County | MN | 2 | 11021.397 | 0.00066715 | 9092.6528 | 6.0662
27061 | 27 | 061 | Itasca | County | MN | 2 | 20498.7669 | 0.0012408 | 9092.6528 | 11.2825
27063 | 27 | 063 | Jackson | County | MN | 2 | 7998.0834 | 0.00048414 | 9092.6528 | 4.4021
27065 | 27 | 065 | Kanabec | County | MN | 2 | 5501.52 | 0.00033302 | 9092.6528 | 3.028
27067 | 27 | 067 | Kandiyohi | County | MN | 2 | 7610.6345 | 0.00046069 | 9092.6528 | 4.1889
27069 | 27 | 069 | Kittson | County | MN | 2 | 6703.9787 | 0.00040581 | 9092.6528 | 3.6899
27071 | 27 | 071 | Koochiching | County | MN | 2 | 14997.96 | 0.00090786 | 9092.6528 | 8.2549
27073 | 27 | 073 | Lac qui Parle | County | MN | 2 | 777.6 | 4.707e-05 | 9092.6528 | 0.42799
27075 | 27 | 075 | Lake | County | MN | 2 | 12774.8226 | 0.00077329 | 9092.6528 | 7.0313
27077 | 27 | 077 | Lake of the Woods | County | MN | 2 | 9245.9098 | 0.00055968 | 9092.6528 | 5.089
27079 | 27 | 079 | Le Sueur | County | MN | 2 | 1090.8 | 6.6029e-05 | 9092.6528 | 0.60038
27081 | 27 | 081 | Lincoln | County | MN | 2 | 1602 | 9.6973e-05 | 9092.6528 | 0.88174
27083 | 27 | 083 | Lyon | County | MN | 2 | 8425.44 | 0.00051001 | 9092.6528 | 4.6374
27085 | 27 | 085 | McLeod | County | MN | 2 | 17358.2054 | 0.0010507 | 9092.6528 | 9.554
27087 | 27 | 087 | Mahnomen | County | MN | 2 | 695.52 | 4.2102e-05 | 9092.6528 | 0.38281
27089 | 27 | 089 | Marshall | County | MN | 2 | 23958.544 | 0.0014503 | 9092.6528 | 13.1868
27091 | 27 | 091 | Martin | County | MN | 2 | 4674.1879 | 0.00028294 | 9092.6528 | 2.5727
27093 | 27 | 093 | Meeker | County | MN | 2 | 8438.7154 | 0.00051082 | 9092.6528 | 4.6447
27095 | 27 | 095 | Mille Lacs | County | MN | 2 | 17816.3582 | 0.0010785 | 9092.6528 | 9.8061
27097 | 27 | 097 | Morrison | County | MN | 2 | 19551.0084 | 0.0011835 | 9092.6528 | 10.7609
27099 | 27 | 099 | Mower | County | MN | 2 | 15159.2197 | 0.00091762 | 9092.6528 | 8.3436
27101 | 27 | 101 | Murray | County | MN | 2 | 2245.2865 | 0.00013591 | 9092.6528 | 1.2358
27103 | 27 | 103 | Nicollet | County | MN | 2 | 6174.6715 | 0.00037377 | 9092.6528 | 3.3985
27105 | 27 | 105 | Nobles | County | MN | 2 | 4725.087 | 0.00028602 | 9092.6528 | 2.6007
27107 | 27 | 107 | Norman | County | MN | 2 | 7640.7301 | 0.00046251 | 9092.6528 | 4.2055
27109 | 27 | 109 | Olmsted | County | MN | 2 | 22917.6803 | 0.0013873 | 9092.6528 | 12.6139
27111 | 27 | 111 | Otter Tail | County | MN | 2 | 17685.6549 | 0.0010706 | 9092.6528 | 9.7342
27113 | 27 | 113 | Pennington | County | MN | 2 | 12893.5722 | 0.00078048 | 9092.6528 | 7.0966
27115 | 27 | 115 | Pine | County | MN | 2 | 7961.922 | 0.00048195 | 9092.6528 | 4.3822
27117 | 27 | 117 | Pipestone | County | MN | 2 | 3999.4852 | 0.0002421 | 9092.6528 | 2.2013
27119 | 27 | 119 | Polk | County | MN | 2 | 32385.0156 | 0.0019603 | 9092.6528 | 17.8247
27121 | 27 | 121 | Pope | County | MN | 2 | 2340 | 0.00014165 | 9092.6528 | 1.2879
27123 | 27 | 123 | Ramsey | County | MN | 2 | 49736.3166 | 0.0030107 | 9092.6528 | 27.3749
27125 | 27 | 125 | Red Lake | County | MN | 2 | 5910.6298 | 0.00035778 | 9092.6528 | 3.2532
27127 | 27 | 127 | Redwood | County | MN | 2 | 7938.9544 | 0.00048056 | 9092.6528 | 4.3696
27129 | 27 | 129 | Renville | County | MN | 2 | 9121.2767 | 0.00055213 | 9092.6528 | 5.0204
27131 | 27 | 131 | Rice | County | MN | 2 | 16746.7626 | 0.0010137 | 9092.6528 | 9.2174
27133 | 27 | 133 | Rock | County | MN | 2 | 3125.52 | 0.0001892 | 9092.6528 | 1.7203
27135 | 27 | 135 | Roseau | County | MN | 2 | 16727.4298 | 0.0010126 | 9092.6528 | 9.2068
27137 | 27 | 137 | St. Louis | County | MN | 2 | 89058.8226 | 0.0053909 | 9092.6528 | 49.018
27139 | 27 | 139 | Scott | County | MN | 2 | 13948.6346 | 0.00084434 | 9092.6528 | 7.6773
27141 | 27 | 141 | Sherburne | County | MN | 2 | 22030.7877 | 0.0013336 | 9092.6528 | 12.1258
27143 | 27 | 143 | Sibley | County | MN | 2 | 1080 | 6.5375e-05 | 9092.6528 | 0.59443
27145 | 27 | 145 | Stearns | County | MN | 2 | 21296.2256 | 0.0012891 | 9092.6528 | 11.7214
27147 | 27 | 147 | Steele | County | MN | 2 | 8496.0518 | 0.00051429 | 9092.6528 | 4.6762
27149 | 27 | 149 | Stevens | County | MN | 2 | 3182.5013 | 0.00019264 | 9092.6528 | 1.7516
27151 | 27 | 151 | Swift | County | MN | 2 | 5004.398 | 0.00030293 | 9092.6528 | 2.7544
27153 | 27 | 153 | Todd | County | MN | 2 | 6937.2513 | 0.00041993 | 9092.6528 | 3.8183
27155 | 27 | 155 | Traverse | County | MN | 2 | 12777.2646 | 0.00077344 | 9092.6528 | 7.0326
27157 | 27 | 157 | Wabasha | County | MN | 2 | 1175.8313 | 7.1176e-05 | 9092.6528 | 0.64718
27159 | 27 | 159 | Wadena | County | MN | 2 | 3557.52 | 0.00021535 | 9092.6528 | 1.9581
27161 | 27 | 161 | Waseca | County | MN | 2 | 6010.0268 | 0.0003638 | 9092.6528 | 3.3079
27163 | 27 | 163 | Washington | County | MN | 2 | 34525.8662 | 0.0020899 | 9092.6528 | 19.003
27165 | 27 | 165 | Watonwan | County | MN | 2 | 3063.3152 | 0.00018543 | 9092.6528 | 1.686
27167 | 27 | 167 | Wilkin | County | MN | 2 | 13528.1448 | 0.00081889 | 9092.6528 | 7.4459
27169 | 27 | 169 | Winona | County | MN | 2 | 5531.76 | 0.00033485 | 9092.6528 | 3.0447
27171 | 27 | 171 | Wright | County | MN | 2 | 22705.3155 | 0.0013744 | 9092.6528 | 12.497
27173 | 27 | 173 | Yellow Medicine | County | MN | 2 | 10653.7993 | 0.0006449 | 9092.6528 | 5.8639
28001 | 28 | 001 | Adams | County | MS | 3 | 6228 | 0.00063013 | 11123.6388 | 7.0093
28003 | 28 | 003 | Alcorn | County | MS | 3 | 8400.0241 | 0.00084989 | 11123.6388 | 9.4539
28005 | 28 | 005 | Amite | County | MS | 3 | 5222.7045 | 0.00052842 | 11123.6388 | 5.8779
28007 | 28 | 007 | Attala | County | MS | 3 | 1325.52 | 0.00013411 | 11123.6388 | 1.4918
28011 | 28 | 011 | Bolivar | County | MS | 3 | 34992.6576 | 0.0035405 | 11123.6388 | 39.3827
28013 | 28 | 013 | Calhoun | County | MS | 3 | 5564.7296 | 0.00056302 | 11123.6388 | 6.2629
28015 | 28 | 015 | Carroll | County | MS | 3 | 16552.5272 | 0.0016747 | 11123.6388 | 18.6292
28017 | 28 | 017 | Chickasaw | County | MS | 3 | 20692.175 | 0.0020936 | 11123.6388 | 23.2881
28019 | 28 | 019 | Choctaw | County | MS | 3 | 216 | 2.1854e-05 | 11123.6388 | 0.2431
28021 | 28 | 021 | Claiborne | County | MS | 3 | 5993.0846 | 0.00060636 | 11123.6388 | 6.745
28023 | 28 | 023 | Clarke | County | MS | 3 | 4176 | 0.00042252 | 11123.6388 | 4.6999
28025 | 28 | 025 | Clay | County | MS | 3 | 2736 | 0.00027682 | 11123.6388 | 3.0792
28027 | 28 | 027 | Coahoma | County | MS | 3 | 12544.1149 | 0.0012692 | 11123.6388 | 14.1179
28029 | 28 | 029 | Copiah | County | MS | 3 | 5999.5284 | 0.00060701 | 11123.6388 | 6.7522
28033 | 28 | 033 | DeSoto | County | MS | 3 | 25921.0025 | 0.0026226 | 11123.6388 | 29.173
28035 | 28 | 035 | Forrest | County | MS | 3 | 17844.3755 | 0.0018054 | 11123.6388 | 20.0831
28037 | 28 | 037 | Franklin | County | MS | 3 | 1056.3057 | 0.00010687 | 11123.6388 | 1.1888
28039 | 28 | 039 | George | County | MS | 3 | 4334.7076 | 0.00043857 | 11123.6388 | 4.8785
28041 | 28 | 041 | Greene | County | MS | 3 | 1355.3194 | 0.00013713 | 11123.6388 | 1.5254
28043 | 28 | 043 | Grenada | County | MS | 3 | 5169.7726 | 0.00052306 | 11123.6388 | 5.8184
28045 | 28 | 045 | Hancock | County | MS | 3 | 9051.6057 | 0.00091581 | 11123.6388 | 10.1872
28047 | 28 | 047 | Harrison | County | MS | 3 | 26775.7483 | 0.0027091 | 11123.6388 | 30.1349
28049 | 28 | 049 | Hinds | County | MS | 3 | 36931.5072 | 0.0037366 | 11123.6388 | 41.5648
28051 | 28 | 051 | Holmes | County | MS | 3 | 6601.1727 | 0.00066789 | 11123.6388 | 7.4293
28053 | 28 | 053 | Humphreys | County | MS | 3 | 6401.52 | 0.00064769 | 11123.6388 | 7.2046
28055 | 28 | 055 | Issaquena | County | MS | 3 | 3265.2297 | 0.00033037 | 11123.6388 | 3.6749
28059 | 28 | 059 | Jackson | County | MS | 3 | 24693.4627 | 0.0024984 | 11123.6388 | 27.7914
28061 | 28 | 061 | Jasper | County | MS | 3 | 1975.68 | 0.00019989 | 11123.6388 | 2.2235
28065 | 28 | 065 | Jefferson Davis | County | MS | 3 | 1584 | 0.00016026 | 11123.6388 | 1.7827
28067 | 28 | 067 | Jones | County | MS | 3 | 24294.6289 | 0.0024581 | 11123.6388 | 27.3425
28069 | 28 | 069 | Kemper | County | MS | 3 | 5055.2645 | 0.00051148 | 11123.6388 | 5.6895
28071 | 28 | 071 | Lafayette | County | MS | 3 | 23310 | 0.0023584 | 11123.6388 | 26.2344
28073 | 28 | 073 | Lamar | County | MS | 3 | 756 | 7.649e-05 | 11123.6388 | 0.85085
28075 | 28 | 075 | Lauderdale | County | MS | 3 | 15124.512 | 0.0015303 | 11123.6388 | 17.022
28077 | 28 | 077 | Lawrence | County | MS | 3 | 4547.1921 | 0.00046007 | 11123.6388 | 5.1177
28079 | 28 | 079 | Leake | County | MS | 3 | 1656 | 0.00016755 | 11123.6388 | 1.8638
28081 | 28 | 081 | Lee | County | MS | 3 | 19332.0497 | 0.001956 | 11123.6388 | 21.7574
28083 | 28 | 083 | Leflore | County | MS | 3 | 1490.5579 | 0.00015081 | 11123.6388 | 1.6776
28085 | 28 | 085 | Lincoln | County | MS | 3 | 4752 | 0.00048079 | 11123.6388 | 5.3482
28087 | 28 | 087 | Lowndes | County | MS | 3 | 18725.1924 | 0.0018946 | 11123.6388 | 21.0744
28089 | 28 | 089 | Madison | County | MS | 3 | 44261.2764 | 0.0044782 | 11123.6388 | 49.8141
28091 | 28 | 091 | Marion | County | MS | 3 | 14648.9422 | 0.0014821 | 11123.6388 | 16.4867
28093 | 28 | 093 | Marshall | County | MS | 3 | 11728.665 | 0.0011867 | 11123.6388 | 13.2001
28095 | 28 | 095 | Monroe | County | MS | 3 | 9339.7837 | 0.00094497 | 11123.6388 | 10.5115
28097 | 28 | 097 | Montgomery | County | MS | 3 | 4993.2 | 0.0005052 | 11123.6388 | 5.6196
28099 | 28 | 099 | Neshoba | County | MS | 3 | 8881.5738 | 0.00089861 | 11123.6388 | 9.9958
28101 | 28 | 101 | Newton | County | MS | 3 | 8470.9372 | 0.00085706 | 11123.6388 | 9.5337
28103 | 28 | 103 | Noxubee | County | MS | 3 | 8179.8332 | 0.00082761 | 11123.6388 | 9.206
28105 | 28 | 105 | Oktibbeha | County | MS | 3 | 8172 | 0.00082682 | 11123.6388 | 9.1972
28107 | 28 | 107 | Panola | County | MS | 3 | 5243.04 | 0.00053048 | 11123.6388 | 5.9008
28109 | 28 | 109 | Pearl River | County | MS | 3 | 30946.982 | 0.0031311 | 11123.6388 | 34.8295
28111 | 28 | 111 | Perry | County | MS | 3 | 360 | 3.6424e-05 | 11123.6388 | 0.40516
28113 | 28 | 113 | Pike | County | MS | 3 | 3863.52 | 0.0003909 | 11123.6388 | 4.3482
28115 | 28 | 115 | Pontotoc | County | MS | 3 | 9190.0652 | 0.00092982 | 11123.6388 | 10.343
28117 | 28 | 117 | Prentiss | County | MS | 3 | 3708 | 0.00037516 | 11123.6388 | 4.1732
28119 | 28 | 119 | Quitman | County | MS | 3 | 1080 | 0.00010927 | 11123.6388 | 1.2155
28121 | 28 | 121 | Rankin | County | MS | 3 | 31159.8667 | 0.0031527 | 11123.6388 | 35.0691
28123 | 28 | 123 | Scott | County | MS | 3 | 2304 | 0.00023311 | 11123.6388 | 2.5931
28125 | 28 | 125 | Sharkey | County | MS | 3 | 10260.9994 | 0.0010382 | 11123.6388 | 11.5483
28127 | 28 | 127 | Simpson | County | MS | 3 | 2448 | 0.00024768 | 11123.6388 | 2.7551
28129 | 28 | 129 | Smith | County | MS | 3 | 1314.5946 | 0.00013301 | 11123.6388 | 1.4795
28131 | 28 | 131 | Stone | County | MS | 3 | 3996 | 0.0004043 | 11123.6388 | 4.4973
28133 | 28 | 133 | Sunflower | County | MS | 3 | 19648.5728 | 0.001988 | 11123.6388 | 22.1136
28135 | 28 | 135 | Tallahatchie | County | MS | 3 | 5205.5938 | 0.00052669 | 11123.6388 | 5.8587
28137 | 28 | 137 | Tate | County | MS | 3 | 1956.5878 | 0.00019796 | 11123.6388 | 2.2021
28139 | 28 | 139 | Tippah | County | MS | 3 | 3888 | 0.00039338 | 11123.6388 | 4.3758
28141 | 28 | 141 | Tishomingo | County | MS | 3 | 11363.04 | 0.0011497 | 11123.6388 | 12.7886
28143 | 28 | 143 | Tunica | County | MS | 3 | 14094.1377 | 0.001426 | 11123.6388 | 15.8623
28145 | 28 | 145 | Union | County | MS | 3 | 4634.64 | 0.00046892 | 11123.6388 | 5.2161
28147 | 28 | 147 | Walthall | County | MS | 3 | 5025.4822 | 0.00050846 | 11123.6388 | 5.656
28149 | 28 | 149 | Warren | County | MS | 3 | 12330.148 | 0.0012475 | 11123.6388 | 13.877
28151 | 28 | 151 | Washington | County | MS | 3 | 24599.7855 | 0.0024889 | 11123.6388 | 27.686
28153 | 28 | 153 | Wayne | County | MS | 3 | 1728 | 0.00017483 | 11123.6388 | 1.9448
28155 | 28 | 155 | Webster | County | MS | 3 | 432 | 4.3708e-05 | 11123.6388 | 0.4862
28157 | 28 | 157 | Wilkinson | County | MS | 3 | 3468.9444 | 0.00035098 | 11123.6388 | 3.9041
28159 | 28 | 159 | Winston | County | MS | 3 | 2880 | 0.00029139 | 11123.6388 | 3.2413
28161 | 28 | 161 | Yalobusha | County | MS | 3 | 4863.4155 | 0.00049207 | 11123.6388 | 5.4736
28163 | 28 | 163 | Yazoo | County | MS | 3 | 6516 | 0.00065927 | 11123.6388 | 7.3335
29001 | 29 | 001 | Adair | County | MO | 2 | 2858.64 | 0.00017304 | 9092.6528 | 1.5734
29003 | 29 | 003 | Andrew | County | MO | 2 | 3494.3072 | 0.00021152 | 9092.6528 | 1.9233
29005 | 29 | 005 | Atchison | County | MO | 2 | 2900.5301 | 0.00017558 | 9092.6528 | 1.5965
29007 | 29 | 007 | Audrain | County | MO | 2 | 7972.2447 | 0.00048258 | 9092.6528 | 4.3879
29009 | 29 | 009 | Barry | County | MO | 2 | 19162.3853 | 0.0011599 | 9092.6528 | 10.547
29011 | 29 | 011 | Barton | County | MO | 2 | 2574.6249 | 0.00015585 | 9092.6528 | 1.4171
29013 | 29 | 013 | Bates | County | MO | 2 | 7532.2393 | 0.00045594 | 9092.6528 | 4.1457
29015 | 29 | 015 | Benton | County | MO | 2 | 3043.8122 | 0.00018425 | 9092.6528 | 1.6753
29017 | 29 | 017 | Bollinger | County | MO | 2 | 623.52 | 3.7743e-05 | 9092.6528 | 0.34319
29019 | 29 | 019 | Boone | County | MO | 2 | 13753.3035 | 0.00083252 | 9092.6528 | 7.5698
29021 | 29 | 021 | Buchanan | County | MO | 2 | 14784.9777 | 0.00089497 | 9092.6528 | 8.1377
29023 | 29 | 023 | Butler | County | MO | 2 | 5920.1961 | 0.00035836 | 9092.6528 | 3.2585
29025 | 29 | 025 | Caldwell | County | MO | 2 | 6634.3626 | 0.00040159 | 9092.6528 | 3.6516
29027 | 29 | 027 | Callaway | County | MO | 2 | 13385.6286 | 0.00081026 | 9092.6528 | 7.3675
29029 | 29 | 029 | Camden | County | MO | 2 | 14890.7263 | 0.00090137 | 9092.6528 | 8.1959
29031 | 29 | 031 | Cape Girardeau | County | MO | 2 | 6236.1978 | 0.00037749 | 9092.6528 | 3.4324
29033 | 29 | 033 | Carroll | County | MO | 2 | 2545.3462 | 0.00015408 | 9092.6528 | 1.401
29035 | 29 | 035 | Carter | County | MO | 2 | 2908.6962 | 0.00017607 | 9092.6528 | 1.6009
29037 | 29 | 037 | Cass | County | MO | 2 | 30386.4372 | 0.0018394 | 9092.6528 | 16.7247
29039 | 29 | 039 | Cedar | County | MO | 2 | 1713.6 | 0.00010373 | 9092.6528 | 0.94317
29041 | 29 | 041 | Chariton | County | MO | 2 | 5611.6273 | 0.00033969 | 9092.6528 | 3.0886
29043 | 29 | 043 | Christian | County | MO | 2 | 17103.8783 | 0.0010353 | 9092.6528 | 9.414
29045 | 29 | 045 | Clark | County | MO | 2 | 90 | 5.4479e-06 | 9092.6528 | 0.049536
29047 | 29 | 047 | Clay | County | MO | 2 | 44316.3578 | 0.0026826 | 9092.6528 | 24.3917
29049 | 29 | 049 | Clinton | County | MO | 2 | 12528.4735 | 0.00075838 | 9092.6528 | 6.8957
29051 | 29 | 051 | Cole | County | MO | 2 | 203.04 | 1.2291e-05 | 9092.6528 | 0.11175
29053 | 29 | 053 | Cooper | County | MO | 2 | 4630.1422 | 0.00028027 | 9092.6528 | 2.5484
29055 | 29 | 055 | Crawford | County | MO | 2 | 871.2 | 5.2736e-05 | 9092.6528 | 0.47951
29057 | 29 | 057 | Dade | County | MO | 2 | 3605.3288 | 0.00021824 | 9092.6528 | 1.9844
29059 | 29 | 059 | Dallas | County | MO | 2 | 7205.9376 | 0.00043619 | 9092.6528 | 3.9661
29061 | 29 | 061 | Daviess | County | MO | 2 | 3459.5217 | 0.00020941 | 9092.6528 | 1.9041
29063 | 29 | 063 | DeKalb | County | MO | 2 | 2368.9358 | 0.0001434 | 9092.6528 | 1.3039
29065 | 29 | 065 | Dent | County | MO | 2 | 2491.4889 | 0.00015082 | 9092.6528 | 1.3713
29067 | 29 | 067 | Douglas | County | MO | 2 | 1779.8253 | 0.00010774 | 9092.6528 | 0.97962
29069 | 29 | 069 | Dunklin | County | MO | 2 | 5443.92 | 0.00032953 | 9092.6528 | 2.9963
29071 | 29 | 071 | Franklin | County | MO | 2 | 20926.7677 | 0.0012667 | 9092.6528 | 11.5181
29073 | 29 | 073 | Gasconade | County | MO | 2 | 8163.5148 | 0.00049416 | 9092.6528 | 4.4932
29075 | 29 | 075 | Gentry | County | MO | 2 | 1188 | 7.1913e-05 | 9092.6528 | 0.65388
29077 | 29 | 077 | Greene | County | MO | 2 | 50341.2189 | 0.0030473 | 9092.6528 | 27.7078
29079 | 29 | 079 | Grundy | County | MO | 2 | 1230.48 | 7.4484e-05 | 9092.6528 | 0.67726
29081 | 29 | 081 | Harrison | County | MO | 2 | 434.16 | 2.6281e-05 | 9092.6528 | 0.23896
29083 | 29 | 083 | Henry | County | MO | 2 | 8454.5339 | 0.00051177 | 9092.6528 | 4.6534
29085 | 29 | 085 | Hickory | County | MO | 2 | 1849.7851 | 0.00011197 | 9092.6528 | 1.0181
29087 | 29 | 087 | Holt | County | MO | 2 | 6747.9894 | 0.00040847 | 9092.6528 | 3.7141
29089 | 29 | 089 | Howard | County | MO | 2 | 1204.9076 | 7.2936e-05 | 9092.6528 | 0.66318
29091 | 29 | 091 | Howell | County | MO | 2 | 7029.0608 | 0.00042549 | 9092.6528 | 3.8688
29093 | 29 | 093 | Iron | County | MO | 2 | 72 | 4.3583e-06 | 9092.6528 | 0.039629
29095 | 29 | 095 | Jackson | County | MO | 2 | 73120.4179 | 0.0044262 | 9092.6528 | 40.2455
29097 | 29 | 097 | Jasper | County | MO | 2 | 31955.5083 | 0.0019343 | 9092.6528 | 17.5883
29099 | 29 | 099 | Jefferson | County | MO | 2 | 2852.64 | 0.00017268 | 9092.6528 | 1.5701
29101 | 29 | 101 | Johnson | County | MO | 2 | 26167.4313 | 0.001584 | 9092.6528 | 14.4026
29103 | 29 | 103 | Knox | County | MO | 2 | 10179.8261 | 0.00061621 | 9092.6528 | 5.603
29105 | 29 | 105 | Laclede | County | MO | 2 | 11994.5709 | 0.00072606 | 9092.6528 | 6.6018
29107 | 29 | 107 | Lafayette | County | MO | 2 | 2739.3581 | 0.00016582 | 9092.6528 | 1.5077
29109 | 29 | 109 | Lawrence | County | MO | 2 | 5784.4045 | 0.00035014 | 9092.6528 | 3.1837
29111 | 29 | 111 | Lewis | County | MO | 2 | 1941.8246 | 0.00011754 | 9092.6528 | 1.0688
29113 | 29 | 113 | Lincoln | County | MO | 2 | 19982.5206 | 0.0012096 | 9092.6528 | 10.9984
29115 | 29 | 115 | Linn | County | MO | 2 | 2492.7931 | 0.00015089 | 9092.6528 | 1.372
29117 | 29 | 117 | Livingston | County | MO | 2 | 1940.4 | 0.00011746 | 9092.6528 | 1.068
29119 | 29 | 119 | McDonald | County | MO | 2 | 1074.4084 | 6.5037e-05 | 9092.6528 | 0.59135
29121 | 29 | 121 | Macon | County | MO | 2 | 2301.1112 | 0.00013929 | 9092.6528 | 1.2665
29123 | 29 | 123 | Madison | County | MO | 2 | 2994.0912 | 0.00018124 | 9092.6528 | 1.6479
29125 | 29 | 125 | Maries | County | MO | 2 | 5734.8 | 0.00034714 | 9092.6528 | 3.1564
29127 | 29 | 127 | Marion | County | MO | 2 | 7409.0263 | 0.00044849 | 9092.6528 | 4.0779
29129 | 29 | 129 | Mercer | County | MO | 2 | 46.8 | 2.8329e-06 | 9092.6528 | 0.025759
29131 | 29 | 131 | Miller | County | MO | 2 | 5847.84 | 0.00035398 | 9092.6528 | 3.2187
29133 | 29 | 133 | Mississippi | County | MO | 2 | 1008 | 6.1017e-05 | 9092.6528 | 0.5548
29135 | 29 | 135 | Moniteau | County | MO | 2 | 2482.2513 | 0.00015026 | 9092.6528 | 1.3662
29137 | 29 | 137 | Monroe | County | MO | 2 | 4202.8363 | 0.00025441 | 9092.6528 | 2.3132
29139 | 29 | 139 | Montgomery | County | MO | 2 | 10301.9449 | 0.0006236 | 9092.6528 | 5.6702
29141 | 29 | 141 | Morgan | County | MO | 2 | 7857.6591 | 0.00047564 | 9092.6528 | 4.3249
29143 | 29 | 143 | New Madrid | County | MO | 2 | 7063.7587 | 0.00042759 | 9092.6528 | 3.8879
29145 | 29 | 145 | Newton | County | MO | 2 | 9275.1708 | 0.00056145 | 9092.6528 | 5.1051
29147 | 29 | 147 | Nodaway | County | MO | 2 | 9658.2672 | 0.00058464 | 9092.6528 | 5.3159
29149 | 29 | 149 | Oregon | County | MO | 2 | 666 | 4.0315e-05 | 9092.6528 | 0.36657
29151 | 29 | 151 | Osage | County | MO | 2 | 5049.9644 | 0.00030569 | 9092.6528 | 2.7795
29153 | 29 | 153 | Ozark | County | MO | 2 | 1290.3911 | 7.811e-05 | 9092.6528 | 0.71023
29155 | 29 | 155 | Pemiscot | County | MO | 2 | 2151 | 0.00013021 | 9092.6528 | 1.1839
29157 | 29 | 157 | Perry | County | MO | 2 | 2308.32 | 0.00013973 | 9092.6528 | 1.2705
29159 | 29 | 159 | Pettis | County | MO | 2 | 2614.9721 | 0.00015829 | 9092.6528 | 1.4393
29161 | 29 | 161 | Phelps | County | MO | 2 | 4130.0658 | 0.00025 | 9092.6528 | 2.2732
29163 | 29 | 163 | Pike | County | MO | 2 | 4947.0053 | 0.00029945 | 9092.6528 | 2.7228
29165 | 29 | 165 | Platte | County | MO | 2 | 42692.052 | 0.0025843 | 9092.6528 | 23.4977
29167 | 29 | 167 | Polk | County | MO | 2 | 7669.6739 | 0.00046426 | 9092.6528 | 4.2214
29169 | 29 | 169 | Pulaski | County | MO | 2 | 7302.4816 | 0.00044204 | 9092.6528 | 4.0193
29171 | 29 | 171 | Putnam | County | MO | 2 | 749.52 | 4.537e-05 | 9092.6528 | 0.41254
29173 | 29 | 173 | Ralls | County | MO | 2 | 2700.5895 | 0.00016347 | 9092.6528 | 1.4864
29175 | 29 | 175 | Randolph | County | MO | 2 | 4472.6108 | 0.00027074 | 9092.6528 | 2.4617
29177 | 29 | 177 | Ray | County | MO | 2 | 10735.6409 | 0.00064985 | 9092.6528 | 5.9089
29179 | 29 | 179 | Reynolds | County | MO | 2 | 4506.0439 | 0.00027276 | 9092.6528 | 2.4801
29181 | 29 | 181 | Ripley | County | MO | 2 | 1882.6179 | 0.00011396 | 9092.6528 | 1.0362
29183 | 29 | 183 | St. Charles | County | MO | 2 | 48689.9325 | 0.0029473 | 9092.6528 | 26.799
29185 | 29 | 185 | St. Clair | County | MO | 2 | 9218.4083 | 0.00055801 | 9092.6528 | 5.0738
29186 | 29 | 186 | Ste. Genevieve | County | MO | 2 | 9253.3326 | 0.00056013 | 9092.6528 | 5.093
29187 | 29 | 187 | St. Francois | County | MO | 2 | 10353.7113 | 0.00062674 | 9092.6528 | 5.6987
29189 | 29 | 189 | St. Louis | County | MO | 2 | 100364.08 | 0.0060753 | 9092.6528 | 55.2404
29195 | 29 | 195 | Saline | County | MO | 2 | 3986.64 | 0.00024132 | 9092.6528 | 2.1942
29197 | 29 | 197 | Schuyler | County | MO | 2 | 1554.4534 | 9.4095e-05 | 9092.6528 | 0.85557
29199 | 29 | 199 | Scotland | County | MO | 2 | 2126.5255 | 0.00012872 | 9092.6528 | 1.1704
29201 | 29 | 201 | Scott | County | MO | 2 | 12961.44 | 0.00078459 | 9092.6528 | 7.134
29203 | 29 | 203 | Shannon | County | MO | 2 | 4516.2855 | 0.00027338 | 9092.6528 | 2.4858
29205 | 29 | 205 | Shelby | County | MO | 2 | 43.2 | 2.615e-06 | 9092.6528 | 0.023777
29207 | 29 | 207 | Stoddard | County | MO | 2 | 3714.854 | 0.00022487 | 9092.6528 | 2.0447
29209 | 29 | 209 | Stone | County | MO | 2 | 3292.7475 | 0.00019932 | 9092.6528 | 1.8123
29211 | 29 | 211 | Sullivan | County | MO | 2 | 5563.9882 | 0.0003368 | 9092.6528 | 3.0624
29213 | 29 | 213 | Taney | County | MO | 2 | 17387.4811 | 0.0010525 | 9092.6528 | 9.5701
29215 | 29 | 215 | Texas | County | MO | 2 | 11938.5424 | 0.00072267 | 9092.6528 | 6.571
29217 | 29 | 217 | Vernon | County | MO | 2 | 2054.88 | 0.00012439 | 9092.6528 | 1.131
29219 | 29 | 219 | Warren | County | MO | 2 | 15799.7414 | 0.0009564 | 9092.6528 | 8.6962
29221 | 29 | 221 | Washington | County | MO | 2 | 1447.4834 | 8.762e-05 | 9092.6528 | 0.7967
29223 | 29 | 223 | Wayne | County | MO | 2 | 2919.963 | 0.00017675 | 9092.6528 | 1.6071
29225 | 29 | 225 | Webster | County | MO | 2 | 4734.3431 | 0.00028658 | 9092.6528 | 2.6058
29227 | 29 | 227 | Worth | County | MO | 2 | 4479.0648 | 0.00027113 | 9092.6528 | 2.4653
29229 | 29 | 229 | Wright | County | MO | 2 | 3249.5 | 0.0001967 | 9092.6528 | 1.7885
29510 | 29 | 510 | St. Louis | City | MO | 2 | 1319.76 | 7.9888e-05 | 9092.6528 | 0.7264
30001 | 30 | 001 | Beaverhead | County | MT | 4 | 14143.607 | 0.0042711 | 869.6363 | 3.7143
30003 | 30 | 003 | Big Horn | County | MT | 4 | 3492 | 0.0010545 | 869.6363 | 0.91705
30005 | 30 | 005 | Blaine | County | MT | 4 | 6327 | 0.0019107 | 869.6363 | 1.6616
30007 | 30 | 007 | Broadwater | County | MT | 4 | 1569.6 | 0.00047399 | 869.6363 | 0.4122
30009 | 30 | 009 | Carbon | County | MT | 4 | 4689.5247 | 0.0014162 | 869.6363 | 1.2315
30011 | 30 | 011 | Carter | County | MT | 4 | 4170.2054 | 0.0012593 | 869.6363 | 1.0952
30013 | 30 | 013 | Cascade | County | MT | 4 | 14810.1923 | 0.0044724 | 869.6363 | 3.8894
30015 | 30 | 015 | Chouteau | County | MT | 4 | 10785.9254 | 0.0032572 | 869.6363 | 2.8326
30017 | 30 | 017 | Custer | County | MT | 4 | 5698.4129 | 0.0017208 | 869.6363 | 1.4965
30019 | 30 | 019 | Daniels | County | MT | 4 | 2653.1081 | 0.0008012 | 869.6363 | 0.69675
30021 | 30 | 021 | Dawson | County | MT | 4 | 3350.88 | 0.0010119 | 869.6363 | 0.87999
30023 | 30 | 023 | Deer Lodge | County | MT | 4 | 1764 | 0.0005327 | 869.6363 | 0.46325
30025 | 30 | 025 | Fallon | County | MT | 4 | 3714.8186 | 0.0011218 | 869.6363 | 0.97557
30027 | 30 | 027 | Fergus | County | MT | 4 | 13753.9218 | 0.0041535 | 869.6363 | 3.612
30029 | 30 | 029 | Flathead | County | MT | 4 | 63641.7027 | 0.019219 | 869.6363 | 16.7133
30031 | 30 | 031 | Gallatin | County | MT | 4 | 53859.1186 | 0.016265 | 869.6363 | 14.1443
30033 | 30 | 033 | Garfield | County | MT | 4 | 6382.6037 | 0.0019274 | 869.6363 | 1.6762
30035 | 30 | 035 | Glacier | County | MT | 4 | 2424.6 | 0.00073219 | 869.6363 | 0.63674
30037 | 30 | 037 | Golden Valley | County | MT | 4 | 234 | 7.0664e-05 | 869.6363 | 0.061452
30039 | 30 | 039 | Granite | County | MT | 4 | 1951.1402 | 0.00058921 | 869.6363 | 0.5124
30041 | 30 | 041 | Hill | County | MT | 4 | 12655.5328 | 0.0038218 | 869.6363 | 3.3235
30043 | 30 | 043 | Jefferson | County | MT | 4 | 3210.1245 | 0.00096941 | 869.6363 | 0.84303
30045 | 30 | 045 | Judith Basin | County | MT | 4 | 1512 | 0.0004566 | 869.6363 | 0.39708
30047 | 30 | 047 | Lake | County | MT | 4 | 10282.1334 | 0.003105 | 869.6363 | 2.7003
30049 | 30 | 049 | Lewis and Clark | County | MT | 4 | 40256.5118 | 0.012157 | 869.6363 | 10.572
30051 | 30 | 051 | Liberty | County | MT | 4 | 1717.2 | 0.00051857 | 869.6363 | 0.45096
30053 | 30 | 053 | Lincoln | County | MT | 4 | 3470.4 | 0.001048 | 869.6363 | 0.91138
30055 | 30 | 055 | McCone | County | MT | 4 | 3737.2843 | 0.0011286 | 869.6363 | 0.98147
30057 | 30 | 057 | Madison | County | MT | 4 | 7314.6195 | 0.0022089 | 869.6363 | 1.9209
30059 | 30 | 059 | Meagher | County | MT | 4 | 1997.28 | 0.00060315 | 869.6363 | 0.52452
30061 | 30 | 061 | Mineral | County | MT | 4 | 1541.52 | 0.00046551 | 869.6363 | 0.40483
30063 | 30 | 063 | Missoula | County | MT | 4 | 16801.0066 | 0.0050736 | 869.6363 | 4.4122
30065 | 30 | 065 | Musselshell | County | MT | 4 | 1692 | 0.00051096 | 869.6363 | 0.44435
30067 | 30 | 067 | Park | County | MT | 4 | 8065.6262 | 0.0024357 | 869.6363 | 2.1182
30071 | 30 | 071 | Phillips | County | MT | 4 | 8038.9143 | 0.0024276 | 869.6363 | 2.1111
30073 | 30 | 073 | Pondera | County | MT | 4 | 1764 | 0.0005327 | 869.6363 | 0.46325
30075 | 30 | 075 | Powder River | County | MT | 4 | 5976 | 0.0018047 | 869.6363 | 1.5694
30077 | 30 | 077 | Powell | County | MT | 4 | 4253.3309 | 0.0012844 | 869.6363 | 1.117
30079 | 30 | 079 | Prairie | County | MT | 4 | 288 | 8.6971e-05 | 869.6363 | 0.075633
30081 | 30 | 081 | Ravalli | County | MT | 4 | 21277.2946 | 0.0064254 | 869.6363 | 5.5878
30083 | 30 | 083 | Richland | County | MT | 4 | 9021.6 | 0.0027244 | 869.6363 | 2.3692
30085 | 30 | 085 | Roosevelt | County | MT | 4 | 8021.2867 | 0.0024223 | 869.6363 | 2.1065
30087 | 30 | 087 | Rosebud | County | MT | 4 | 5577.84 | 0.0016844 | 869.6363 | 1.4648
30089 | 30 | 089 | Sanders | County | MT | 4 | 8879.0437 | 0.0026813 | 869.6363 | 2.3318
30091 | 30 | 091 | Sheridan | County | MT | 4 | 4086 | 0.0012339 | 869.6363 | 1.073
30093 | 30 | 093 | Silver Bow | County | MT | 4 | 11165.76 | 0.0033719 | 869.6363 | 2.9323
30095 | 30 | 095 | Stillwater | County | MT | 4 | 5516.1079 | 0.0016658 | 869.6363 | 1.4486
30097 | 30 | 097 | Sweet Grass | County | MT | 4 | 3641.6859 | 0.0010997 | 869.6363 | 0.95636
30099 | 30 | 099 | Teton | County | MT | 4 | 3060 | 0.00092407 | 869.6363 | 0.8036
30101 | 30 | 101 | Toole | County | MT | 4 | 5775.6633 | 0.0017442 | 869.6363 | 1.5168
30103 | 30 | 103 | Treasure | County | MT | 4 | 252 | 7.61e-05 | 869.6363 | 0.066179
30105 | 30 | 105 | Valley | County | MT | 4 | 21152.9484 | 0.0063878 | 869.6363 | 5.5551
30107 | 30 | 107 | Wheatland | County | MT | 4 | 800.64 | 0.00024178 | 869.6363 | 0.21026
30109 | 30 | 109 | Wibaux | County | MT | 4 | 1192.3986 | 0.00036008 | 869.6363 | 0.31314
30111 | 30 | 111 | Yellowstone | County | MT | 4 | 50937.2568 | 0.015382 | 869.6363 | 13.3769
31001 | 31 | 001 | Adams | County | NE | 2 | 8007.9939 | 0.00048474 | 9092.6528 | 4.4076
31003 | 31 | 003 | Antelope | County | NE | 2 | 3323.0007 | 0.00020115 | 9092.6528 | 1.829
31005 | 31 | 005 | Arthur | County | NE | 2 | 2099.7124 | 0.0001271 | 9092.6528 | 1.1557
31009 | 31 | 009 | Blaine | County | NE | 2 | 4467.7959 | 0.00027045 | 9092.6528 | 2.4591
31011 | 31 | 011 | Boone | County | NE | 2 | 1323.36 | 8.0106e-05 | 9092.6528 | 0.72838
31013 | 31 | 013 | Box Butte | County | NE | 2 | 8169.8217 | 0.00049454 | 9092.6528 | 4.4967
31015 | 31 | 015 | Boyd | County | NE | 2 | 1340.4616 | 8.1141e-05 | 9092.6528 | 0.73779
31017 | 31 | 017 | Brown | County | NE | 2 | 705.6 | 4.2712e-05 | 9092.6528 | 0.38836
31019 | 31 | 019 | Buffalo | County | NE | 2 | 12498.2958 | 0.00075655 | 9092.6528 | 6.8791
31021 | 31 | 021 | Burt | County | NE | 2 | 1676.16 | 0.00010146 | 9092.6528 | 0.92256
31023 | 31 | 023 | Butler | County | NE | 2 | 5030.2605 | 0.00030449 | 9092.6528 | 2.7687
31025 | 31 | 025 | Cass | County | NE | 2 | 16422.8364 | 0.00099411 | 9092.6528 | 9.0391
31027 | 31 | 027 | Cedar | County | NE | 2 | 3670.0909 | 0.00022216 | 9092.6528 | 2.02
31029 | 31 | 029 | Chase | County | NE | 2 | 3892.0452 | 0.00023559 | 9092.6528 | 2.1422
31031 | 31 | 031 | Cherry | County | NE | 2 | 8328.3336 | 0.00050413 | 9092.6528 | 4.5839
31033 | 31 | 033 | Cheyenne | County | NE | 2 | 2857.9925 | 0.000173 | 9092.6528 | 1.573
31035 | 31 | 035 | Clay | County | NE | 2 | 6202.7232 | 0.00037547 | 9092.6528 | 3.414
31037 | 31 | 037 | Colfax | County | NE | 2 | 1059.0321 | 6.4106e-05 | 9092.6528 | 0.58289
31041 | 31 | 041 | Custer | County | NE | 2 | 13727.5044 | 0.00083096 | 9092.6528 | 7.5556
31043 | 31 | 043 | Dakota | County | NE | 2 | 7524 | 0.00045545 | 9092.6528 | 4.1412
31045 | 31 | 045 | Dawes | County | NE | 2 | 1054.08 | 6.3806e-05 | 9092.6528 | 0.58017
31047 | 31 | 047 | Dawson | County | NE | 2 | 9627.3889 | 0.00058277 | 9092.6528 | 5.2989
31049 | 31 | 049 | Deuel | County | NE | 2 | 352.8 | 2.1356e-05 | 9092.6528 | 0.19418
31053 | 31 | 053 | Dodge | County | NE | 2 | 4252.32 | 0.0002574 | 9092.6528 | 2.3405
31055 | 31 | 055 | Douglas | County | NE | 2 | 65722.0856 | 0.0039783 | 9092.6528 | 36.1735
31057 | 31 | 057 | Dundy | County | NE | 2 | 2235.8843 | 0.00013534 | 9092.6528 | 1.2306
31059 | 31 | 059 | Fillmore | County | NE | 2 | 2465.0241 | 0.00014921 | 9092.6528 | 1.3567
31061 | 31 | 061 | Franklin | County | NE | 2 | 6833.5164 | 0.00041365 | 9092.6528 | 3.7612
31063 | 31 | 063 | Frontier | County | NE | 2 | 882 | 5.339e-05 | 9092.6528 | 0.48545
31065 | 31 | 065 | Furnas | County | NE | 2 | 2181.6 | 0.00013206 | 9092.6528 | 1.2008
31067 | 31 | 067 | Gage | County | NE | 2 | 5146.3392 | 0.00031152 | 9092.6528 | 2.8325
31069 | 31 | 069 | Garden | County | NE | 2 | 1665.6443 | 0.00010083 | 9092.6528 | 0.91677
31071 | 31 | 071 | Garfield | County | NE | 2 | 352.8 | 2.1356e-05 | 9092.6528 | 0.19418
31073 | 31 | 073 | Gosper | County | NE | 2 | 1193.8692 | 7.2268e-05 | 9092.6528 | 0.65711
31075 | 31 | 075 | Grant | County | NE | 2 | 1702.4107 | 0.00010305 | 9092.6528 | 0.93701
31077 | 31 | 077 | Greeley | County | NE | 2 | 3682.6223 | 0.00022292 | 9092.6528 | 2.0269
31079 | 31 | 079 | Hall | County | NE | 2 | 6620.2521 | 0.00040074 | 9092.6528 | 3.6438
31081 | 31 | 081 | Hamilton | County | NE | 2 | 8529.9205 | 0.00051634 | 9092.6528 | 4.6949
31083 | 31 | 083 | Harlan | County | NE | 2 | 1795.2144 | 0.00010867 | 9092.6528 | 0.98809
31085 | 31 | 085 | Hayes | County | NE | 2 | 1046.2098 | 6.333e-05 | 9092.6528 | 0.57583
31087 | 31 | 087 | Hitchcock | County | NE | 2 | 7028.8248 | 0.00042547 | 9092.6528 | 3.8687
31089 | 31 | 089 | Holt | County | NE | 2 | 3968.64 | 0.00024023 | 9092.6528 | 2.1843
31091 | 31 | 091 | Hooker | County | NE | 2 | 108 | 6.5375e-06 | 9092.6528 | 0.059443
31093 | 31 | 093 | Howard | County | NE | 2 | 1199.9213 | 7.2634e-05 | 9092.6528 | 0.66044
31095 | 31 | 095 | Jefferson | County | NE | 2 | 843.12 | 5.1036e-05 | 9092.6528 | 0.46405
31097 | 31 | 097 | Johnson | County | NE | 2 | 1746 | 0.00010569 | 9092.6528 | 0.961
31099 | 31 | 099 | Kearney | County | NE | 2 | 3609.5298 | 0.00021849 | 9092.6528 | 1.9867
31101 | 31 | 101 | Keith | County | NE | 2 | 8697.6864 | 0.00052649 | 9092.6528 | 4.7872
31103 | 31 | 103 | Keya Paha | County | NE | 2 | 1046.0935 | 6.3323e-05 | 9092.6528 | 0.57577
31105 | 31 | 105 | Kimball | County | NE | 2 | 1499.04 | 9.0741e-05 | 9092.6528 | 0.82507
31107 | 31 | 107 | Knox | County | NE | 2 | 7567.6352 | 0.00045809 | 9092.6528 | 4.1652
31109 | 31 | 109 | Lancaster | County | NE | 2 | 44985.3219 | 0.0027231 | 9092.6528 | 24.7599
31111 | 31 | 111 | Lincoln | County | NE | 2 | 28827.7903 | 0.001745 | 9092.6528 | 15.8668
31113 | 31 | 113 | Logan | County | NE | 2 | 2430.3106 | 0.00014711 | 9092.6528 | 1.3376
31117 | 31 | 117 | McPherson | County | NE | 2 | 1045.4779 | 6.3285e-05 | 9092.6528 | 0.57543
31119 | 31 | 119 | Madison | County | NE | 2 | 12274.6023 | 0.00074301 | 9092.6528 | 6.7559
31121 | 31 | 121 | Merrick | County | NE | 2 | 2509.6519 | 0.00015192 | 9092.6528 | 1.3813
31123 | 31 | 123 | Morrill | County | NE | 2 | 1636.9459 | 9.9088e-05 | 9092.6528 | 0.90098
31125 | 31 | 125 | Nance | County | NE | 2 | 1995.028 | 0.00012076 | 9092.6528 | 1.0981
31127 | 31 | 127 | Nemaha | County | NE | 2 | 4692.3201 | 0.00028404 | 9092.6528 | 2.5827
31129 | 31 | 129 | Nuckolls | County | NE | 2 | 9520.8421 | 0.00057632 | 9092.6528 | 5.2403
31131 | 31 | 131 | Otoe | County | NE | 2 | 3050.8505 | 0.00018468 | 9092.6528 | 1.6792
31133 | 31 | 133 | Pawnee | County | NE | 2 | 1313.9318 | 7.9535e-05 | 9092.6528 | 0.72319
31135 | 31 | 135 | Perkins | County | NE | 2 | 15917.5872 | 0.00096353 | 9092.6528 | 8.761
31137 | 31 | 137 | Phelps | County | NE | 2 | 5578.8758 | 0.0003377 | 9092.6528 | 3.0706
31141 | 31 | 141 | Platte | County | NE | 2 | 10128.1372 | 0.00061308 | 9092.6528 | 5.5745
31143 | 31 | 143 | Polk | County | NE | 2 | 101.52 | 6.1453e-06 | 9092.6528 | 0.055877
31145 | 31 | 145 | Red Willow | County | NE | 2 | 4230.7425 | 0.0002561 | 9092.6528 | 2.3286
31147 | 31 | 147 | Richardson | County | NE | 2 | 3386.2672 | 0.00020498 | 9092.6528 | 1.8638
31149 | 31 | 149 | Rock | County | NE | 2 | 529.2 | 3.2034e-05 | 9092.6528 | 0.29127
31151 | 31 | 151 | Saline | County | NE | 2 | 4269.6 | 0.00025845 | 9092.6528 | 2.35
31153 | 31 | 153 | Sarpy | County | NE | 2 | 15696.2372 | 0.00095013 | 9092.6528 | 8.6392
31155 | 31 | 155 | Saunders | County | NE | 2 | 8708.3914 | 0.00052714 | 9092.6528 | 4.7931
31157 | 31 | 157 | Scotts Bluff | County | NE | 2 | 11363.4531 | 0.00068786 | 9092.6528 | 6.2544
31159 | 31 | 159 | Seward | County | NE | 2 | 4624.4483 | 0.00027993 | 9092.6528 | 2.5453
31161 | 31 | 161 | Sheridan | County | NE | 2 | 8164.6236 | 0.00049422 | 9092.6528 | 4.4938
31163 | 31 | 163 | Sherman | County | NE | 2 | 504 | 3.0508e-05 | 9092.6528 | 0.2774
31165 | 31 | 165 | Sioux | County | NE | 2 | 2093.5332 | 0.00012673 | 9092.6528 | 1.1523
31169 | 31 | 169 | Thayer | County | NE | 2 | 3537.5393 | 0.00021414 | 9092.6528 | 1.9471
31171 | 31 | 171 | Thomas | County | NE | 2 | 1494 | 9.0435e-05 | 9092.6528 | 0.8223
31173 | 31 | 173 | Thurston | County | NE | 2 | 1073.52 | 6.4983e-05 | 9092.6528 | 0.59087
31175 | 31 | 175 | Valley | County | NE | 2 | 970.56 | 5.875e-05 | 9092.6528 | 0.5342
31177 | 31 | 177 | Washington | County | NE | 2 | 8790.5995 | 0.00053212 | 9092.6528 | 4.8383
31179 | 31 | 179 | Wayne | County | NE | 2 | 1851.84 | 0.0001121 | 9092.6528 | 1.0193
31181 | 31 | 181 | Webster | County | NE | 2 | 9649.4842 | 0.00058411 | 9092.6528 | 5.3111
31183 | 31 | 183 | Wheeler | County | NE | 2 | 2238.1105 | 0.00013548 | 9092.6528 | 1.2319
31185 | 31 | 185 | York | County | NE | 2 | 4235.0517 | 0.00025636 | 9092.6528 | 2.331
32001 | 32 | 001 | Churchill | County | NV | 5 | 19752.5173 | 0.0015625 | 4034.4519 | 6.3039
32003 | 32 | 003 | Clark | County | NV | 5 | 217336.3616 | 0.017192 | 4034.4519 | 69.3618
32005 | 32 | 005 | Douglas | County | NV | 5 | 30013.5687 | 0.0023742 | 4034.4519 | 9.5787
32007 | 32 | 007 | Elko | County | NV | 5 | 31036.324 | 0.0024551 | 4034.4519 | 9.9051
32009 | 32 | 009 | Esmeralda | County | NV | 5 | 1671.2464 | 0.0001322 | 4034.4519 | 0.53337
32011 | 32 | 011 | Eureka | County | NV | 5 | 406.08 | 3.2123e-05 | 4034.4519 | 0.1296
32013 | 32 | 013 | Humboldt | County | NV | 5 | 18212.2976 | 0.0014407 | 4034.4519 | 5.8124
32015 | 32 | 015 | Lander | County | NV | 5 | 5715.395 | 0.00045212 | 4034.4519 | 1.824
32017 | 32 | 017 | Lincoln | County | NV | 5 | 5228.9032 | 0.00041363 | 4034.4519 | 1.6688
32019 | 32 | 019 | Lyon | County | NV | 5 | 23994.8419 | 0.0018981 | 4034.4519 | 7.6578
32021 | 32 | 021 | Mineral | County | NV | 5 | 4536 | 0.00035882 | 4034.4519 | 1.4476
32023 | 32 | 023 | Nye | County | NV | 5 | 29043.5454 | 0.0022975 | 4034.4519 | 9.2691
32027 | 32 | 027 | Pershing | County | NV | 5 | 476.64 | 3.7705e-05 | 4034.4519 | 0.15212
32029 | 32 | 029 | Storey | County | NV | 5 | 101.52 | 8.0307e-06 | 4034.4519 | 0.0324
32031 | 32 | 031 | Washoe | County | NV | 5 | 58669.7092 | 0.0046411 | 4034.4519 | 18.7241
32033 | 32 | 033 | White Pine | County | NV | 5 | 3519.36 | 0.0002784 | 4034.4519 | 1.1232
32510 | 32 | 510 | Carson City | City | NV | 5 | 30803.04 | 0.0024367 | 4034.4519 | 9.8306
33001 | 33 | 001 | Belknap | County | NH | 1 | 26527.8744 | 0.0015082 | 5718.6842 | 8.625
33003 | 33 | 003 | Carroll | County | NH | 1 | 18789.204 | 0.0010682 | 5718.6842 | 6.109
33005 | 33 | 005 | Cheshire | County | NH | 1 | 27809.0028 | 0.0015811 | 5718.6842 | 9.0416
33007 | 33 | 007 | Coos | County | NH | 1 | 13785.5489 | 0.00078377 | 5718.6842 | 4.4821
33009 | 33 | 009 | Grafton | County | NH | 1 | 36423.8118 | 0.0020708 | 5718.6842 | 11.8425
33011 | 33 | 011 | Hillsborough | County | NH | 1 | 74837.5524 | 0.0042548 | 5718.6842 | 24.332
33013 | 33 | 013 | Merrimack | County | NH | 1 | 41083.3746 | 0.0023358 | 5718.6842 | 13.3575
33015 | 33 | 015 | Rockingham | County | NH | 1 | 50577.4203 | 0.0028755 | 5718.6842 | 16.4443
33017 | 33 | 017 | Strafford | County | NH | 1 | 7565.9923 | 0.00043016 | 5718.6842 | 2.4599
33019 | 33 | 019 | Sullivan | County | NH | 1 | 10563.1305 | 0.00060056 | 5718.6842 | 3.4344
34001 | 34 | 001 | Atlantic | County | NJ | 1 | 35855.7958 | 0.0020386 | 5718.6842 | 11.6578
34003 | 34 | 003 | Bergen | County | NJ | 1 | 68325.12 | 0.0038846 | 5718.6842 | 22.2146
34005 | 34 | 005 | Burlington | County | NJ | 1 | 69052.4506 | 0.0039259 | 5718.6842 | 22.4511
34007 | 34 | 007 | Camden | County | NJ | 1 | 5845.68 | 0.00033235 | 5718.6842 | 1.9006
34009 | 34 | 009 | Cape May | County | NJ | 1 | 24695.2076 | 0.001404 | 5718.6842 | 8.0292
34011 | 34 | 011 | Cumberland | County | NJ | 1 | 29500.302 | 0.0016772 | 5718.6842 | 9.5915
34013 | 34 | 013 | Essex | County | NJ | 1 | 77688 | 0.0044169 | 5718.6842 | 25.2588
34015 | 34 | 015 | Gloucester | County | NJ | 1 | 29433.0105 | 0.0016734 | 5718.6842 | 9.5696
34017 | 34 | 017 | Hudson | County | NJ | 1 | 913.68 | 5.1947e-05 | 5718.6842 | 0.29707
34019 | 34 | 019 | Hunterdon | County | NJ | 1 | 56553.7574 | 0.0032153 | 5718.6842 | 18.3874
34021 | 34 | 021 | Mercer | County | NJ | 1 | 41829.4698 | 0.0023782 | 5718.6842 | 13.6001
34023 | 34 | 023 | Middlesex | County | NJ | 1 | 10470.96 | 0.00059532 | 5718.6842 | 3.4044
34025 | 34 | 025 | Monmouth | County | NJ | 1 | 33884.0348 | 0.0019265 | 5718.6842 | 11.0168
34027 | 34 | 027 | Morris | County | NJ | 1 | 73290.5588 | 0.0041669 | 5718.6842 | 23.8291
34029 | 34 | 029 | Ocean | County | NJ | 1 | 39642.8826 | 0.0022539 | 5718.6842 | 12.8891
34031 | 34 | 031 | Passaic | County | NJ | 1 | 13536.283 | 0.0007696 | 5718.6842 | 4.4011
34033 | 34 | 033 | Salem | County | NJ | 1 | 18326.1974 | 0.0010419 | 5718.6842 | 5.9584
34035 | 34 | 035 | Somerset | County | NJ | 1 | 47990.88 | 0.0027285 | 5718.6842 | 15.6033
34037 | 34 | 037 | Sussex | County | NJ | 1 | 30280.68 | 0.0017216 | 5718.6842 | 9.8452
34039 | 34 | 039 | Union | County | NJ | 1 | 15679.44 | 0.00089144 | 5718.6842 | 5.0979
34041 | 34 | 041 | Warren | County | NJ | 1 | 25798.6385 | 0.0014668 | 5718.6842 | 8.3879
35001 | 35 | 001 | Bernalillo | County | NM | 3 | 80005.083 | 0.0080947 | 11123.6388 | 90.0422
35003 | 35 | 003 | Catron | County | NM | 3 | 18374.6298 | 0.0018591 | 11123.6388 | 20.6798
35005 | 35 | 005 | Chaves | County | NM | 3 | 20339.6118 | 0.0020579 | 11123.6388 | 22.8913
35006 | 35 | 006 | Cibola | County | NM | 3 | 10919.0691 | 0.0011048 | 11123.6388 | 12.2889
35007 | 35 | 007 | Colfax | County | NM | 3 | 2431.44 | 0.00024601 | 11123.6388 | 2.7365
35009 | 35 | 009 | Curry | County | NM | 3 | 27177.7458 | 0.0027498 | 11123.6388 | 30.5874
35011 | 35 | 011 | De Baca | County | NM | 3 | 1101.8131 | 0.00011148 | 11123.6388 | 1.24
35013 | 35 | 013 | Dona Ana | County | NM | 3 | 51784.5247 | 0.0052394 | 11123.6388 | 58.2812
35015 | 35 | 015 | Eddy | County | NM | 3 | 10956.3769 | 0.0011085 | 11123.6388 | 12.3309
35017 | 35 | 017 | Grant | County | NM | 3 | 7558.1911 | 0.00076472 | 11123.6388 | 8.5064
35019 | 35 | 019 | Guadalupe | County | NM | 3 | 5260.2595 | 0.00053222 | 11123.6388 | 5.9202
35021 | 35 | 021 | Harding | County | NM | 3 | 7752.9773 | 0.00078442 | 11123.6388 | 8.7256
35023 | 35 | 023 | Hidalgo | County | NM | 3 | 19330.7282 | 0.0019558 | 11123.6388 | 21.7559
35025 | 35 | 025 | Lea | County | NM | 3 | 10564.5822 | 0.0010689 | 11123.6388 | 11.89
35027 | 35 | 027 | Lincoln | County | NM | 3 | 23212.2154 | 0.0023485 | 11123.6388 | 26.1243
35028 | 35 | 028 | Los Alamos | County | NM | 3 | 7200 | 0.00072847 | 11123.6388 | 8.1033
35029 | 35 | 029 | Luna | County | NM | 3 | 15405.0785 | 0.0015586 | 11123.6388 | 17.3377
35031 | 35 | 031 | McKinley | County | NM | 3 | 3321.36 | 0.00033605 | 11123.6388 | 3.738
35033 | 35 | 033 | Mora | County | NM | 3 | 2103.6701 | 0.00021284 | 11123.6388 | 2.3676
35035 | 35 | 035 | Otero | County | NM | 3 | 25627.6872 | 0.0025929 | 11123.6388 | 28.8428
35037 | 35 | 037 | Quay | County | NM | 3 | 12098.2817 | 0.0012241 | 11123.6388 | 13.6161
35039 | 35 | 039 | Rio Arriba | County | NM | 3 | 14994.4745 | 0.0015171 | 11123.6388 | 16.8756
35041 | 35 | 041 | Roosevelt | County | NM | 3 | 548.64 | 5.551e-05 | 11123.6388 | 0.61747
35043 | 35 | 043 | Sandoval | County | NM | 3 | 101.52 | 1.0271e-05 | 11123.6388 | 0.11426
35045 | 35 | 045 | San Juan | County | NM | 3 | 42918.1534 | 0.0043423 | 11123.6388 | 48.3025
35047 | 35 | 047 | San Miguel | County | NM | 3 | 24024.5742 | 0.0024307 | 11123.6388 | 27.0386
35049 | 35 | 049 | Santa Fe | County | NM | 3 | 29656.3893 | 0.0030005 | 11123.6388 | 33.377
35051 | 35 | 051 | Sierra | County | NM | 3 | 5225.9422 | 0.00052875 | 11123.6388 | 5.8816
35053 | 35 | 053 | Socorro | County | NM | 3 | 14131.2482 | 0.0014298 | 11123.6388 | 15.9041
35055 | 35 | 055 | Taos | County | NM | 3 | 5447.52 | 0.00055116 | 11123.6388 | 6.1309
35057 | 35 | 057 | Torrance | County | NM | 3 | 37653.8376 | 0.0038097 | 11123.6388 | 42.3778
35059 | 35 | 059 | Union | County | NM | 3 | 828 | 8.3775e-05 | 11123.6388 | 0.93188
35061 | 35 | 061 | Valencia | County | NM | 3 | 17401.2849 | 0.0017606 | 11123.6388 | 19.5844
36001 | 36 | 001 | Albany | County | NY | 1 | 39872.3864 | 0.0022669 | 5718.6842 | 12.9638
36003 | 36 | 003 | Allegany | County | NY | 1 | 14517.9805 | 0.00082541 | 5718.6842 | 4.7203
36005 | 36 | 005 | Bronx | County | NY | 1 | 36 | 2.0468e-06 | 5718.6842 | 0.011705
36007 | 36 | 007 | Broome | County | NY | 1 | 14774.442 | 0.00083999 | 5718.6842 | 4.8036
36009 | 36 | 009 | Cattaraugus | County | NY | 1 | 20155.6026 | 0.0011459 | 5718.6842 | 6.5532
36011 | 36 | 011 | Cayuga | County | NY | 1 | 15626.6531 | 0.00088844 | 5718.6842 | 5.0807
36013 | 36 | 013 | Chautauqua | County | NY | 1 | 43783.4952 | 0.0024893 | 5718.6842 | 14.2354
36015 | 36 | 015 | Chemung | County | NY | 1 | 29159.4888 | 0.0016578 | 5718.6842 | 9.4807
36017 | 36 | 017 | Chenango | County | NY | 1 | 14009.9513 | 0.00079653 | 5718.6842 | 4.5551
36019 | 36 | 019 | Clinton | County | NY | 1 | 19240.6184 | 0.0010939 | 5718.6842 | 6.2557
36021 | 36 | 021 | Columbia | County | NY | 1 | 17584.4906 | 0.00099975 | 5718.6842 | 5.7173
36023 | 36 | 023 | Cortland | County | NY | 1 | 12627.7897 | 0.00071794 | 5718.6842 | 4.1057
36025 | 36 | 025 | Delaware | County | NY | 1 | 18694.2092 | 0.0010628 | 5718.6842 | 6.0781
36027 | 36 | 027 | Dutchess | County | NY | 1 | 57131.1756 | 0.0032481 | 5718.6842 | 18.5751
36029 | 36 | 029 | Erie | County | NY | 1 | 122659.0492 | 0.0069737 | 5718.6842 | 39.8803
36031 | 36 | 031 | Essex | County | NY | 1 | 22440.8025 | 0.0012759 | 5718.6842 | 7.2962
36033 | 36 | 033 | Franklin | County | NY | 1 | 7215.6 | 0.00041024 | 5718.6842 | 2.346
36035 | 36 | 035 | Fulton | County | NY | 1 | 15551.1638 | 0.00088415 | 5718.6842 | 5.0562
36037 | 36 | 037 | Genesee | County | NY | 1 | 44013.2342 | 0.0025023 | 5718.6842 | 14.3101
36039 | 36 | 039 | Greene | County | NY | 1 | 9801.8694 | 0.00055728 | 5718.6842 | 3.1869
36041 | 36 | 041 | Hamilton | County | NY | 1 | 10692.5382 | 0.00060792 | 5718.6842 | 3.4765
36043 | 36 | 043 | Herkimer | County | NY | 1 | 17105.2138 | 0.0009725 | 5718.6842 | 5.5614
36045 | 36 | 045 | Jefferson | County | NY | 1 | 31367.4904 | 0.0017834 | 5718.6842 | 10.1986
36047 | 36 | 047 | Kings | County | NY | 1 | 5073.1921 | 0.00028843 | 5718.6842 | 1.6495
36049 | 36 | 049 | Lewis | County | NY | 1 | 1728 | 9.8244e-05 | 5718.6842 | 0.56183
36051 | 36 | 051 | Livingston | County | NY | 1 | 27381.7161 | 0.0015568 | 5718.6842 | 8.9027
36053 | 36 | 053 | Madison | County | NY | 1 | 10914.4611 | 0.00062053 | 5718.6842 | 3.5486
36055 | 36 | 055 | Monroe | County | NY | 1 | 52515.3547 | 0.0029857 | 5718.6842 | 17.0744
36057 | 36 | 057 | Montgomery | County | NY | 1 | 21767.6272 | 0.0012376 | 5718.6842 | 7.0773
36059 | 36 | 059 | Nassau | County | NY | 1 | 1439.28 | 8.1829e-05 | 5718.6842 | 0.46796
36061 | 36 | 061 | New York | County | NY | 1 | 39291.84 | 0.0022339 | 5718.6842 | 12.775
36063 | 36 | 063 | Niagara | County | NY | 1 | 39413.2408 | 0.0022408 | 5718.6842 | 12.8145
36065 | 36 | 065 | Oneida | County | NY | 1 | 63105.672 | 0.0035878 | 5718.6842 | 20.5176
36067 | 36 | 067 | Onondaga | County | NY | 1 | 43449.0267 | 0.0024703 | 5718.6842 | 14.1266
36069 | 36 | 069 | Ontario | County | NY | 1 | 26449.429 | 0.0015038 | 5718.6842 | 8.5995
36071 | 36 | 071 | Orange | County | NY | 1 | 97583.084 | 0.005548 | 5718.6842 | 31.7273
36073 | 36 | 073 | Orleans | County | NY | 1 | 16734.0867 | 0.0009514 | 5718.6842 | 5.4408
36075 | 36 | 075 | Oswego | County | NY | 1 | 35644.0491 | 0.0020265 | 5718.6842 | 11.589
36077 | 36 | 077 | Otsego | County | NY | 1 | 17645.8478 | 0.0010032 | 5718.6842 | 5.7372
36081 | 36 | 081 | Queens | County | NY | 1 | 100181.9717 | 0.0056958 | 5718.6842 | 32.5723
36083 | 36 | 083 | Rensselaer | County | NY | 1 | 4509.7824 | 0.0002564 | 5718.6842 | 1.4663
36085 | 36 | 085 | Richmond | County | NY | 1 | 203.04 | 1.1544e-05 | 5718.6842 | 0.066015
36087 | 36 | 087 | Rockland | County | NY | 1 | 507.6 | 2.8859e-05 | 5718.6842 | 0.16504
36089 | 36 | 089 | St. Lawrence | County | NY | 1 | 8349.0704 | 0.00047468 | 5718.6842 | 2.7145
36091 | 36 | 091 | Saratoga | County | NY | 1 | 37630.606 | 0.0021395 | 5718.6842 | 12.2349
36093 | 36 | 093 | Schenectady | County | NY | 1 | 26997.8321 | 0.0015349 | 5718.6842 | 8.7778
36095 | 36 | 095 | Schoharie | County | NY | 1 | 13866.8993 | 0.00078839 | 5718.6842 | 4.5086
36097 | 36 | 097 | Schuyler | County | NY | 1 | 21033.8297 | 0.0011959 | 5718.6842 | 6.8388
36099 | 36 | 099 | Seneca | County | NY | 1 | 15453.5137 | 0.0008786 | 5718.6842 | 5.0244
36101 | 36 | 101 | Steuben | County | NY | 1 | 21437.5568 | 0.0012188 | 5718.6842 | 6.97
36103 | 36 | 103 | Suffolk | County | NY | 1 | 373781.6672 | 0.021251 | 5718.6842 | 121.5282
36105 | 36 | 105 | Sullivan | County | NY | 1 | 40770.8286 | 0.002318 | 5718.6842 | 13.2559
36107 | 36 | 107 | Tioga | County | NY | 1 | 1464.8181 | 8.3281e-05 | 5718.6842 | 0.47626
36109 | 36 | 109 | Tompkins | County | NY | 1 | 24761.1834 | 0.0014078 | 5718.6842 | 8.0506
36111 | 36 | 111 | Ulster | County | NY | 1 | 22517.5238 | 0.0012802 | 5718.6842 | 7.3212
36113 | 36 | 113 | Warren | County | NY | 1 | 16132.1986 | 0.00091718 | 5718.6842 | 5.2451
36115 | 36 | 115 | Washington | County | NY | 1 | 24400.9403 | 0.0013873 | 5718.6842 | 7.9335
36117 | 36 | 117 | Wayne | County | NY | 1 | 23706.9695 | 0.0013478 | 5718.6842 | 7.7079
36119 | 36 | 119 | Westchester | County | NY | 1 | 60293.52 | 0.0034279 | 5718.6842 | 19.6033
36121 | 36 | 121 | Wyoming | County | NY | 1 | 12852.841 | 0.00073074 | 5718.6842 | 4.1789
36123 | 36 | 123 | Yates | County | NY | 1 | 9756.6191 | 0.00055471 | 5718.6842 | 3.1722
37001 | 37 | 001 | Alamance | County | NC | 1 | 20536.6464 | 0.0011676 | 5718.6842 | 6.6771
37003 | 37 | 003 | Alexander | County | NC | 1 | 7792.6093 | 0.00044304 | 5718.6842 | 2.5336
37005 | 37 | 005 | Alleghany | County | NC | 1 | 1059.3549 | 6.0229e-05 | 5718.6842 | 0.34443
37007 | 37 | 007 | Anson | County | NC | 1 | 7142.4666 | 0.00040608 | 5718.6842 | 2.3222
37009 | 37 | 009 | Ashe | County | NC | 1 | 4642.1061 | 0.00026392 | 5718.6842 | 1.5093
37011 | 37 | 011 | Avery | County | NC | 1 | 3485.52 | 0.00019817 | 5718.6842 | 1.1333
37013 | 37 | 013 | Beaufort | County | NC | 1 | 14603.2809 | 0.00083026 | 5718.6842 | 4.748
37015 | 37 | 015 | Bertie | County | NC | 1 | 101.52 | 5.7718e-06 | 5718.6842 | 0.033007
37017 | 37 | 017 | Bladen | County | NC | 1 | 18199.997 | 0.0010347 | 5718.6842 | 5.9174
37019 | 37 | 019 | Brunswick | County | NC | 1 | 31719.0383 | 0.0018034 | 5718.6842 | 10.3129
37021 | 37 | 021 | Buncombe | County | NC | 1 | 27487.6034 | 0.0015628 | 5718.6842 | 8.9371
37023 | 37 | 023 | Burke | County | NC | 1 | 18721.1825 | 0.0010644 | 5718.6842 | 6.0868
37025 | 37 | 025 | Cabarrus | County | NC | 1 | 41064.4269 | 0.0023347 | 5718.6842 | 13.3513
37027 | 37 | 027 | Caldwell | County | NC | 1 | 14672.8922 | 0.00083422 | 5718.6842 | 4.7706
37029 | 37 | 029 | Camden | County | NC | 1 | 4507.2716 | 0.00025626 | 5718.6842 | 1.4655
37031 | 37 | 031 | Carteret | County | NC | 1 | 33610.2782 | 0.0019109 | 5718.6842 | 10.9278
37033 | 37 | 033 | Caswell | County | NC | 1 | 5935.9612 | 0.00033748 | 5718.6842 | 1.93
37035 | 37 | 035 | Catawba | County | NC | 1 | 5292.463 | 0.0003009 | 5718.6842 | 1.7207
37037 | 37 | 037 | Chatham | County | NC | 1 | 17333.0083 | 0.00098546 | 5718.6842 | 5.6355
37039 | 37 | 039 | Cherokee | County | NC | 1 | 5963.04 | 0.00033902 | 5718.6842 | 1.9388
37041 | 37 | 041 | Chowan | County | NC | 1 | 9414.4149 | 0.00053525 | 5718.6842 | 3.0609
37043 | 37 | 043 | Clay | County | NC | 1 | 1787.697 | 0.00010164 | 5718.6842 | 0.58124
37045 | 37 | 045 | Cleveland | County | NC | 1 | 9631.5052 | 0.00054759 | 5718.6842 | 3.1315
37047 | 37 | 047 | Columbus | County | NC | 1 | 7757.5027 | 0.00044105 | 5718.6842 | 2.5222
37049 | 37 | 049 | Craven | County | NC | 1 | 18328.4287 | 0.001042 | 5718.6842 | 5.9591
37051 | 37 | 051 | Cumberland | County | NC | 1 | 35995.943 | 0.0020465 | 5718.6842 | 11.7034
37053 | 37 | 053 | Currituck | County | NC | 1 | 5496.0862 | 0.00031248 | 5718.6842 | 1.787
37055 | 37 | 055 | Dare | County | NC | 1 | 33536.88 | 0.0019067 | 5718.6842 | 10.9039
37057 | 37 | 057 | Davidson | County | NC | 1 | 10648.0619 | 0.00060539 | 5718.6842 | 3.462
37059 | 37 | 059 | Davie | County | NC | 1 | 27697.2746 | 0.0015747 | 5718.6842 | 9.0053
37061 | 37 | 061 | Duplin | County | NC | 1 | 7085.7646 | 0.00040286 | 5718.6842 | 2.3038
37063 | 37 | 063 | Durham | County | NC | 1 | 3839.04 | 0.00021827 | 5718.6842 | 1.2482
37065 | 37 | 065 | Edgecombe | County | NC | 1 | 3198.0466 | 0.00018182 | 5718.6842 | 1.0398
37067 | 37 | 067 | Forsyth | County | NC | 1 | 26296.2361 | 0.0014951 | 5718.6842 | 8.5497
37069 | 37 | 069 | Franklin | County | NC | 1 | 30811.6426 | 0.0017518 | 5718.6842 | 10.0178
37071 | 37 | 071 | Gaston | County | NC | 1 | 18101.52 | 0.0010291 | 5718.6842 | 5.8854
37073 | 37 | 073 | Gates | County | NC | 1 | 4530.0162 | 0.00025755 | 5718.6842 | 1.4729
37077 | 37 | 077 | Granville | County | NC | 1 | 7236 | 0.0004114 | 5718.6842 | 2.3527
37081 | 37 | 081 | Guilford | County | NC | 1 | 43106.7825 | 0.0024508 | 5718.6842 | 14.0154
37083 | 37 | 083 | Halifax | County | NC | 1 | 16527.9521 | 0.00093968 | 5718.6842 | 5.3738
37085 | 37 | 085 | Harnett | County | NC | 1 | 28967.2776 | 0.0016469 | 5718.6842 | 9.4182
37087 | 37 | 087 | Haywood | County | NC | 1 | 101.52 | 5.7718e-06 | 5718.6842 | 0.033007
37089 | 37 | 089 | Henderson | County | NC | 1 | 14503.3964 | 0.00082458 | 5718.6842 | 4.7155
37091 | 37 | 091 | Hertford | County | NC | 1 | 6259.667 | 0.00035589 | 5718.6842 | 2.0352
37093 | 37 | 093 | Hoke | County | NC | 1 | 6929.3429 | 0.00039396 | 5718.6842 | 2.2529
37095 | 37 | 095 | Hyde | County | NC | 1 | 4672.9076 | 0.00026567 | 5718.6842 | 1.5193
37097 | 37 | 097 | Iredell | County | NC | 1 | 23003.1 | 0.0013078 | 5718.6842 | 7.479
37099 | 37 | 099 | Jackson | County | NC | 1 | 6213.1339 | 0.00035324 | 5718.6842 | 2.0201
37101 | 37 | 101 | Johnston | County | NC | 1 | 11063.1938 | 0.00062899 | 5718.6842 | 3.597
37103 | 37 | 103 | Jones | County | NC | 1 | 11468.6188 | 0.00065204 | 5718.6842 | 3.7288
37105 | 37 | 105 | Lee | County | NC | 1 | 65302.2374 | 0.0037127 | 5718.6842 | 21.2318
37107 | 37 | 107 | Lenoir | County | NC | 1 | 8733.2913 | 0.00049652 | 5718.6842 | 2.8395
37109 | 37 | 109 | Lincoln | County | NC | 1 | 13270.5662 | 0.00075449 | 5718.6842 | 4.3147
37111 | 37 | 111 | McDowell | County | NC | 1 | 3089.52 | 0.00017565 | 5718.6842 | 1.0045
37113 | 37 | 113 | Macon | County | NC | 1 | 3161.52 | 0.00017975 | 5718.6842 | 1.0279
37117 | 37 | 117 | Martin | County | NC | 1 | 2664 | 0.00015146 | 5718.6842 | 0.86615
37119 | 37 | 119 | Mecklenburg | County | NC | 1 | 73724.4 | 0.0041915 | 5718.6842 | 23.9701
37123 | 37 | 123 | Montgomery | County | NC | 1 | 5921.677 | 0.00033667 | 5718.6842 | 1.9253
37125 | 37 | 125 | Moore | County | NC | 1 | 15887.5504 | 0.00090327 | 5718.6842 | 5.1655
37127 | 37 | 127 | Nash | County | NC | 1 | 18886.9997 | 0.0010738 | 5718.6842 | 6.1408
37129 | 37 | 129 | New Hanover | County | NC | 1 | 22771.44 | 0.0012947 | 5718.6842 | 7.4037
37131 | 37 | 131 | Northampton | County | NC | 1 | 2296.1137 | 0.00013054 | 5718.6842 | 0.74654
37133 | 37 | 133 | Onslow | County | NC | 1 | 23537.9176 | 0.0013382 | 5718.6842 | 7.6529
37135 | 37 | 135 | Orange | County | NC | 1 | 6703.5331 | 0.00038112 | 5718.6842 | 2.1795
37137 | 37 | 137 | Pamlico | County | NC | 1 | 4941.5931 | 0.00028095 | 5718.6842 | 1.6067
37139 | 37 | 139 | Pasquotank | County | NC | 1 | 21647.4398 | 0.0012307 | 5718.6842 | 7.0383
37141 | 37 | 141 | Pender | County | NC | 1 | 14445.8375 | 0.00082131 | 5718.6842 | 4.6968
37143 | 37 | 143 | Perquimans | County | NC | 1 | 7199.2616 | 0.00040931 | 5718.6842 | 2.3407
37145 | 37 | 145 | Person | County | NC | 1 | 18357.4251 | 0.0010437 | 5718.6842 | 5.9686
37147 | 37 | 147 | Pitt | County | NC | 1 | 27255.2293 | 0.0015496 | 5718.6842 | 8.8615
37149 | 37 | 149 | Polk | County | NC | 1 | 1272.856 | 7.2367e-05 | 5718.6842 | 0.41385
37151 | 37 | 151 | Randolph | County | NC | 1 | 18228.667 | 0.0010364 | 5718.6842 | 5.9267
37153 | 37 | 153 | Richmond | County | NC | 1 | 8535.8209 | 0.0004853 | 5718.6842 | 2.7753
37155 | 37 | 155 | Robeson | County | NC | 1 | 36928.4748 | 0.0020995 | 5718.6842 | 12.0066
37157 | 37 | 157 | Rockingham | County | NC | 1 | 19662.2698 | 0.0011179 | 5718.6842 | 6.3928
37159 | 37 | 159 | Rowan | County | NC | 1 | 35923.4078 | 0.0020424 | 5718.6842 | 11.6798
37161 | 37 | 161 | Rutherford | County | NC | 1 | 13420.5034 | 0.00076301 | 5718.6842 | 4.3634
37163 | 37 | 163 | Sampson | County | NC | 1 | 11930.6106 | 0.00067831 | 5718.6842 | 3.879
37165 | 37 | 165 | Scotland | County | NC | 1 | 6580.8 | 0.00037415 | 5718.6842 | 2.1396
37167 | 37 | 167 | Stanly | County | NC | 1 | 11204.316 | 0.00063701 | 5718.6842 | 3.6429
37169 | 37 | 169 | Stokes | County | NC | 1 | 9118.2137 | 0.00051841 | 5718.6842 | 2.9646
37171 | 37 | 171 | Surry | County | NC | 1 | 10901.52 | 0.0006198 | 5718.6842 | 3.5444
37173 | 37 | 173 | Swain | County | NC | 1 | 540 | 3.0701e-05 | 5718.6842 | 0.17557
37175 | 37 | 175 | Transylvania | County | NC | 1 | 1850.6553 | 0.00010522 | 5718.6842 | 0.60171
37179 | 37 | 179 | Union | County | NC | 1 | 37105.5 | 0.0021096 | 5718.6842 | 12.0642
37181 | 37 | 181 | Vance | County | NC | 1 | 1643.5963 | 9.3445e-05 | 5718.6842 | 0.53438
37183 | 37 | 183 | Wake | County | NC | 1 | 95234.22 | 0.0054145 | 5718.6842 | 30.9636
37185 | 37 | 185 | Warren | County | NC | 1 | 432 | 2.4561e-05 | 5718.6842 | 0.14046
37187 | 37 | 187 | Washington | County | NC | 1 | 2792.88 | 0.00015879 | 5718.6842 | 0.90805
37189 | 37 | 189 | Watauga | County | NC | 1 | 3060.4612 | 0.000174 | 5718.6842 | 0.99505
37191 | 37 | 191 | Wayne | County | NC | 1 | 20882.6911 | 0.0011873 | 5718.6842 | 6.7896
37193 | 37 | 193 | Wilkes | County | NC | 1 | 8123.04 | 0.00046183 | 5718.6842 | 2.6411
37195 | 37 | 195 | Wilson | County | NC | 1 | 8647.2961 | 0.00049164 | 5718.6842 | 2.8115
37197 | 37 | 197 | Yadkin | County | NC | 1 | 7247.0321 | 0.00041202 | 5718.6842 | 2.3562
37199 | 37 | 199 | Yancey | County | NC | 1 | 4575.4803 | 0.00026014 | 5718.6842 | 1.4876
38001 | 38 | 001 | Adams | County | ND | 2 | 2056.296 | 0.00012447 | 9092.6528 | 1.1318
38003 | 38 | 003 | Barnes | County | ND | 2 | 6282.9486 | 0.00038032 | 9092.6528 | 3.4581
38005 | 38 | 005 | Benson | County | ND | 2 | 8758.5708 | 0.00053018 | 9092.6528 | 4.8207
38007 | 38 | 007 | Billings | County | ND | 2 | 1045.9636 | 6.3315e-05 | 9092.6528 | 0.5757
38009 | 38 | 009 | Bottineau | County | ND | 2 | 11592.3685 | 0.00070171 | 9092.6528 | 6.3804
38011 | 38 | 011 | Bowman | County | ND | 2 | 5780.4519 | 0.0003499 | 9092.6528 | 3.1816
38013 | 38 | 013 | Burke | County | ND | 2 | 1497.1535 | 9.0626e-05 | 9092.6528 | 0.82403
38015 | 38 | 015 | Burleigh | County | ND | 2 | 28046.9589 | 0.0016978 | 9092.6528 | 15.4371
38017 | 38 | 017 | Cass | County | ND | 2 | 72150.3942 | 0.0043674 | 9092.6528 | 39.7116
38019 | 38 | 019 | Cavalier | County | ND | 2 | 3079.0928 | 0.00018638 | 9092.6528 | 1.6947
38021 | 38 | 021 | Dickey | County | ND | 2 | 8478.2058 | 0.00051321 | 9092.6528 | 4.6664
38023 | 38 | 023 | Divide | County | ND | 2 | 3105.9327 | 0.00018801 | 9092.6528 | 1.7095
38025 | 38 | 025 | Dunn | County | ND | 2 | 9792.6624 | 0.00059277 | 9092.6528 | 5.3899
38027 | 38 | 027 | Eddy | County | ND | 2 | 1534.5204 | 9.2888e-05 | 9092.6528 | 0.8446
38029 | 38 | 029 | Emmons | County | ND | 2 | 8381.5421 | 0.00050736 | 9092.6528 | 4.6132
38031 | 38 | 031 | Foster | County | ND | 2 | 965.52 | 5.8445e-05 | 9092.6528 | 0.53142
38033 | 38 | 033 | Golden Valley | County | ND | 2 | 1644.9808 | 9.9575e-05 | 9092.6528 | 0.9054
38035 | 38 | 035 | Grand Forks | County | ND | 2 | 106728.792 | 0.0064606 | 9092.6528 | 58.7436
38037 | 38 | 037 | Grant | County | ND | 2 | 57.6 | 3.4867e-06 | 9092.6528 | 0.031703
38039 | 38 | 039 | Griggs | County | ND | 2 | 756 | 4.5763e-05 | 9092.6528 | 0.4161
38041 | 38 | 041 | Hettinger | County | ND | 2 | 406.8 | 2.4625e-05 | 9092.6528 | 0.2239
38043 | 38 | 043 | Kidder | County | ND | 2 | 3501.2535 | 0.00021194 | 9092.6528 | 1.9271
38045 | 38 | 045 | LaMoure | County | ND | 2 | 2282.3798 | 0.00013816 | 9092.6528 | 1.2562
38047 | 38 | 047 | Logan | County | ND | 2 | 1307.1061 | 7.9122e-05 | 9092.6528 | 0.71943
38049 | 38 | 049 | McHenry | County | ND | 2 | 11267.052 | 0.00068202 | 9092.6528 | 6.2014
38051 | 38 | 051 | McIntosh | County | ND | 2 | 1008 | 6.1017e-05 | 9092.6528 | 0.5548
38053 | 38 | 053 | McKenzie | County | ND | 2 | 7505.2746 | 0.00045431 | 9092.6528 | 4.1309
38055 | 38 | 055 | McLean | County | ND | 2 | 18097.6858 | 0.0010955 | 9092.6528 | 9.961
38057 | 38 | 057 | Mercer | County | ND | 2 | 2202.0938 | 0.0001333 | 9092.6528 | 1.212
38059 | 38 | 059 | Morton | County | ND | 2 | 10144.5462 | 0.00061407 | 9092.6528 | 5.5836
38061 | 38 | 061 | Mountrail | County | ND | 2 | 1119.6 | 6.7772e-05 | 9092.6528 | 0.61623
38063 | 38 | 063 | Nelson | County | ND | 2 | 3271.217 | 0.00019801 | 9092.6528 | 1.8005
38065 | 38 | 065 | Oliver | County | ND | 2 | 108 | 6.5375e-06 | 9092.6528 | 0.059443
38067 | 38 | 067 | Pembina | County | ND | 2 | 17859.0996 | 0.0010811 | 9092.6528 | 9.8297
38069 | 38 | 069 | Pierce | County | ND | 2 | 3110.2884 | 0.00018827 | 9092.6528 | 1.7119
38071 | 38 | 071 | Ramsey | County | ND | 2 | 7765.2 | 0.00047005 | 9092.6528 | 4.274
38073 | 38 | 073 | Ransom | County | ND | 2 | 5344.2014 | 0.0003235 | 9092.6528 | 2.9414
38075 | 38 | 075 | Renville | County | ND | 2 | 1944.0857 | 0.00011768 | 9092.6528 | 1.07
38077 | 38 | 077 | Richland | County | ND | 2 | 16378.1827 | 0.00099141 | 9092.6528 | 9.0146
38079 | 38 | 079 | Rolette | County | ND | 2 | 2008.8 | 0.0001216 | 9092.6528 | 1.1056
38081 | 38 | 081 | Sargent | County | ND | 2 | 2728.3215 | 0.00016515 | 9092.6528 | 1.5017
38083 | 38 | 083 | Sheridan | County | ND | 2 | 5705.5435 | 0.00034537 | 9092.6528 | 3.1403
38085 | 38 | 085 | Sioux | County | ND | 2 | 72 | 4.3583e-06 | 9092.6528 | 0.039629
38087 | 38 | 087 | Slope | County | ND | 2 | 1191.9869 | 7.2154e-05 | 9092.6528 | 0.65607
38089 | 38 | 089 | Stark | County | ND | 2 | 4719.6697 | 0.00028569 | 9092.6528 | 2.5977
38091 | 38 | 091 | Steele | County | ND | 2 | 5823.9439 | 0.00035254 | 9092.6528 | 3.2055
38093 | 38 | 093 | Stutsman | County | ND | 2 | 25169.5547 | 0.0015236 | 9092.6528 | 13.8533
38095 | 38 | 095 | Towner | County | ND | 2 | 7202.74 | 0.000436 | 9092.6528 | 3.9644
38097 | 38 | 097 | Traill | County | ND | 2 | 13637.6147 | 0.00082552 | 9092.6528 | 7.5061
38099 | 38 | 099 | Walsh | County | ND | 2 | 9083.9206 | 0.00054987 | 9092.6528 | 4.9998
38101 | 38 | 101 | Ward | County | ND | 2 | 35874.6538 | 0.0021716 | 9092.6528 | 19.7454
38103 | 38 | 103 | Wells | County | ND | 2 | 5470.5997 | 0.00033115 | 9092.6528 | 3.011
38105 | 38 | 105 | Williams | County | ND | 2 | 19706.9444 | 0.0011929 | 9092.6528 | 10.8467
39001 | 39 | 001 | Adams | County | OH | 2 | 3019.6562 | 0.00018279 | 9092.6528 | 1.662
39003 | 39 | 003 | Allen | County | OH | 2 | 14210.8397 | 0.00086022 | 9092.6528 | 7.8217
39005 | 39 | 005 | Ashland | County | OH | 2 | 17847.36 | 0.0010803 | 9092.6528 | 9.8232
39007 | 39 | 007 | Ashtabula | County | OH | 2 | 24524.9326 | 0.0014846 | 9092.6528 | 13.4985
39009 | 39 | 009 | Athens | County | OH | 2 | 19145.52 | 0.0011589 | 9092.6528 | 10.5377
39011 | 39 | 011 | Auglaize | County | OH | 2 | 11838.7014 | 0.00071663 | 9092.6528 | 6.516
39013 | 39 | 013 | Belmont | County | OH | 2 | 7085.1788 | 0.00042888 | 9092.6528 | 3.8997
39015 | 39 | 015 | Brown | County | OH | 2 | 16023.4308 | 0.00096994 | 9092.6528 | 8.8193
39017 | 39 | 017 | Butler | County | OH | 2 | 52582.6134 | 0.003183 | 9092.6528 | 28.9415
39019 | 39 | 019 | Carroll | County | OH | 2 | 18985.5193 | 0.0011492 | 9092.6528 | 10.4496
39021 | 39 | 021 | Champaign | County | OH | 2 | 9616.2703 | 0.0005821 | 9092.6528 | 5.2928
39023 | 39 | 023 | Clark | County | OH | 2 | 52227.6974 | 0.0031615 | 9092.6528 | 28.7461
39025 | 39 | 025 | Clermont | County | OH | 2 | 27819.0821 | 0.001684 | 9092.6528 | 15.3116
39027 | 39 | 027 | Clinton | County | OH | 2 | 13324.812 | 0.00080658 | 9092.6528 | 7.334
39029 | 39 | 029 | Columbiana | County | OH | 2 | 21961.8954 | 0.0013294 | 9092.6528 | 12.0878
39031 | 39 | 031 | Coshocton | County | OH | 2 | 11123.4128 | 0.00067333 | 9092.6528 | 6.1223
39033 | 39 | 033 | Crawford | County | OH | 2 | 15319.5549 | 0.00092733 | 9092.6528 | 8.4319
39035 | 39 | 035 | Cuyahoga | County | OH | 2 | 98015.2102 | 0.0059331 | 9092.6528 | 53.9476
39037 | 39 | 037 | Darke | County | OH | 2 | 10575.8802 | 0.00064018 | 9092.6528 | 5.821
39039 | 39 | 039 | Defiance | County | OH | 2 | 9208.4904 | 0.00055741 | 9092.6528 | 5.0684
39041 | 39 | 041 | Delaware | County | OH | 2 | 43881.903 | 0.0026563 | 9092.6528 | 24.1526
39043 | 39 | 043 | Erie | County | OH | 2 | 61503.7447 | 0.003723 | 9092.6528 | 33.8517
39045 | 39 | 045 | Fairfield | County | OH | 2 | 16308.7245 | 0.00098721 | 9092.6528 | 8.9763
39047 | 39 | 047 | Fayette | County | OH | 2 | 12790.9191 | 0.00077427 | 9092.6528 | 7.0401
39049 | 39 | 049 | Franklin | County | OH | 2 | 97826.8307 | 0.0059217 | 9092.6528 | 53.8439
39051 | 39 | 051 | Fulton | County | OH | 2 | 10059.9828 | 0.00060896 | 9092.6528 | 5.537
39053 | 39 | 053 | Gallia | County | OH | 2 | 7157.52 | 0.00043326 | 9092.6528 | 3.9395
39055 | 39 | 055 | Geauga | County | OH | 2 | 29553.2377 | 0.0017889 | 9092.6528 | 16.2661
39057 | 39 | 057 | Greene | County | OH | 2 | 35158.4785 | 0.0021282 | 9092.6528 | 19.3512
39059 | 39 | 059 | Guernsey | County | OH | 2 | 9031.5032 | 0.0005467 | 9092.6528 | 4.9709
39061 | 39 | 061 | Hamilton | County | OH | 2 | 61743.2341 | 0.0037375 | 9092.6528 | 33.9835
39063 | 39 | 063 | Hancock | County | OH | 2 | 31957.4028 | 0.0019345 | 9092.6528 | 17.5894
39065 | 39 | 065 | Hardin | County | OH | 2 | 5673.9967 | 0.00034346 | 9092.6528 | 3.123
39067 | 39 | 067 | Harrison | County | OH | 2 | 4343.04 | 0.00026289 | 9092.6528 | 2.3904
39069 | 39 | 069 | Henry | County | OH | 2 | 7204.7945 | 0.00043612 | 9092.6528 | 3.9655
39071 | 39 | 071 | Highland | County | OH | 2 | 12589.5996 | 0.00076208 | 9092.6528 | 6.9293
39073 | 39 | 073 | Hocking | County | OH | 2 | 2459.1426 | 0.00014886 | 9092.6528 | 1.3535
39075 | 39 | 075 | Holmes | County | OH | 2 | 12594.963 | 0.0007624 | 9092.6528 | 6.9323
39077 | 39 | 077 | Huron | County | OH | 2 | 13611.7138 | 0.00082395 | 9092.6528 | 7.4919
39079 | 39 | 079 | Jackson | County | OH | 2 | 12811.2561 | 0.0007755 | 9092.6528 | 7.0513
39081 | 39 | 081 | Jefferson | County | OH | 2 | 8042.8373 | 0.00048685 | 9092.6528 | 4.4268
39083 | 39 | 083 | Knox | County | OH | 2 | 14467.3848 | 0.00087575 | 9092.6528 | 7.9629
39085 | 39 | 085 | Lake | County | OH | 2 | 31184.585 | 0.0018877 | 9092.6528 | 17.164
39087 | 39 | 087 | Lawrence | County | OH | 2 | 15028.56 | 0.00090972 | 9092.6528 | 8.2717
39089 | 39 | 089 | Licking | County | OH | 2 | 20289.6948 | 0.0012282 | 9092.6528 | 11.1675
39091 | 39 | 091 | Logan | County | OH | 2 | 13141.0649 | 0.00079546 | 9092.6528 | 7.2328
39093 | 39 | 093 | Lorain | County | OH | 2 | 52989.931 | 0.0032076 | 9092.6528 | 29.1657
39095 | 39 | 095 | Lucas | County | OH | 2 | 22846.8747 | 0.001383 | 9092.6528 | 12.5749
39097 | 39 | 097 | Madison | County | OH | 2 | 15069.9202 | 0.00091222 | 9092.6528 | 8.2945
39099 | 39 | 099 | Mahoning | County | OH | 2 | 60865.7666 | 0.0036844 | 9092.6528 | 33.5005
39101 | 39 | 101 | Marion | County | OH | 2 | 16739.1737 | 0.0010133 | 9092.6528 | 9.2132
39103 | 39 | 103 | Medina | County | OH | 2 | 101383.8505 | 0.006137 | 9092.6528 | 55.8017
39105 | 39 | 105 | Meigs | County | OH | 2 | 4811.707 | 0.00029126 | 9092.6528 | 2.6484
39107 | 39 | 107 | Mercer | County | OH | 2 | 8182.5345 | 0.00049531 | 9092.6528 | 4.5037
39109 | 39 | 109 | Miami | County | OH | 2 | 19396.7942 | 0.0011741 | 9092.6528 | 10.676
39111 | 39 | 111 | Monroe | County | OH | 2 | 1058.4 | 6.4068e-05 | 9092.6528 | 0.58254
39113 | 39 | 113 | Montgomery | County | OH | 2 | 130388.2465 | 0.0078927 | 9092.6528 | 71.7657
39115 | 39 | 115 | Morgan | County | OH | 2 | 4385.52 | 0.00026547 | 9092.6528 | 2.4138
39117 | 39 | 117 | Morrow | County | OH | 2 | 8354.3518 | 0.00050571 | 9092.6528 | 4.5982
39119 | 39 | 119 | Muskingum | County | OH | 2 | 38668.7138 | 0.0023407 | 9092.6528 | 21.2833
39121 | 39 | 121 | Noble | County | OH | 2 | 2106 | 0.00012748 | 9092.6528 | 1.1591
39123 | 39 | 123 | Ottawa | County | OH | 2 | 37925.4769 | 0.0022957 | 9092.6528 | 20.8742
39125 | 39 | 125 | Paulding | County | OH | 2 | 3047.208 | 0.00018445 | 9092.6528 | 1.6772
39127 | 39 | 127 | Perry | County | OH | 2 | 6265.2086 | 0.00037925 | 9092.6528 | 3.4484
39129 | 39 | 129 | Pickaway | County | OH | 2 | 24351.3442 | 0.001474 | 9092.6528 | 13.403
39131 | 39 | 131 | Pike | County | OH | 2 | 2679.7684 | 0.00016221 | 9092.6528 | 1.4749
39133 | 39 | 133 | Portage | County | OH | 2 | 11382.0794 | 0.00068898 | 9092.6528 | 6.2647
39135 | 39 | 135 | Preble | County | OH | 2 | 8853.2156 | 0.00053591 | 9092.6528 | 4.8728
39137 | 39 | 137 | Putnam | County | OH | 2 | 19911.4816 | 0.0012053 | 9092.6528 | 10.9593
39139 | 39 | 139 | Richland | County | OH | 2 | 18971.9784 | 0.0011484 | 9092.6528 | 10.4422
39141 | 39 | 141 | Ross | County | OH | 2 | 19439.8783 | 0.0011767 | 9092.6528 | 10.6997
39143 | 39 | 143 | Sandusky | County | OH | 2 | 34920.6693 | 0.0021138 | 9092.6528 | 19.2203
39145 | 39 | 145 | Scioto | County | OH | 2 | 9273.4067 | 0.00056134 | 9092.6528 | 5.1041
39147 | 39 | 147 | Seneca | County | OH | 2 | 26129.6246 | 0.0015817 | 9092.6528 | 14.3818
39149 | 39 | 149 | Shelby | County | OH | 2 | 8435.5697 | 0.00051063 | 9092.6528 | 4.6429
39151 | 39 | 151 | Stark | County | OH | 2 | 37376.3383 | 0.0022625 | 9092.6528 | 20.5719
39153 | 39 | 153 | Summit | County | OH | 2 | 66457.1146 | 0.0040228 | 9092.6528 | 36.578
39155 | 39 | 155 | Trumbull | County | OH | 2 | 36984.018 | 0.0022387 | 9092.6528 | 20.356
39157 | 39 | 157 | Tuscarawas | County | OH | 2 | 13238.083 | 0.00080133 | 9092.6528 | 7.2862
39159 | 39 | 159 | Union | County | OH | 2 | 22521.7484 | 0.0013633 | 9092.6528 | 12.396
39161 | 39 | 161 | Van Wert | County | OH | 2 | 7385.76 | 0.00044708 | 9092.6528 | 4.0651
39163 | 39 | 163 | Vinton | County | OH | 2 | 1746.72 | 0.00010573 | 9092.6528 | 0.9614
39165 | 39 | 165 | Warren | County | OH | 2 | 27545.8252 | 0.0016674 | 9092.6528 | 15.1612
39167 | 39 | 167 | Washington | County | OH | 2 | 3196.5363 | 0.00019349 | 9092.6528 | 1.7594
39169 | 39 | 169 | Wayne | County | OH | 2 | 38627.5211 | 0.0023382 | 9092.6528 | 21.2606
39171 | 39 | 171 | Williams | County | OH | 2 | 4844.5468 | 0.00029325 | 9092.6528 | 2.6664
39173 | 39 | 173 | Wood | County | OH | 2 | 52481.2352 | 0.0031768 | 9092.6528 | 28.8857
39175 | 39 | 175 | Wyandot | County | OH | 2 | 5410.9625 | 0.00032754 | 9092.6528 | 2.9782
40001 | 40 | 001 | Adair | County | OK | 2 | 101.52 | 6.1453e-06 | 9092.6528 | 0.055877
40003 | 40 | 003 | Alfalfa | County | OK | 2 | 5834.3857 | 0.00035317 | 9092.6528 | 3.2112
40005 | 40 | 005 | Atoka | County | OK | 2 | 1361.52 | 8.2416e-05 | 9092.6528 | 0.74938
40007 | 40 | 007 | Beaver | County | OK | 2 | 1738.95 | 0.00010526 | 9092.6528 | 0.95712
40009 | 40 | 009 | Beckham | County | OK | 2 | 3060 | 0.00018523 | 9092.6528 | 1.6842
40011 | 40 | 011 | Blaine | County | OK | 2 | 9200.2936 | 0.00055692 | 9092.6528 | 5.0638
40013 | 40 | 013 | Bryan | County | OK | 2 | 18850.9746 | 0.0011411 | 9092.6528 | 10.3756
40015 | 40 | 015 | Caddo | County | OK | 2 | 6252.6348 | 0.00037849 | 9092.6528 | 3.4415
40017 | 40 | 017 | Canadian | County | OK | 2 | 49491.4125 | 0.0029958 | 9092.6528 | 27.2401
40019 | 40 | 019 | Carter | County | OK | 2 | 20054.5505 | 0.001214 | 9092.6528 | 11.038
40021 | 40 | 021 | Cherokee | County | OK | 2 | 9554.2991 | 0.00057834 | 9092.6528 | 5.2587
40023 | 40 | 023 | Choctaw | County | OK | 2 | 2088 | 0.00012639 | 9092.6528 | 1.1492
40025 | 40 | 025 | Cimarron | County | OK | 2 | 5763.1186 | 0.00034886 | 9092.6528 | 3.172
40027 | 40 | 027 | Cleveland | County | OK | 2 | 29257.9062 | 0.0017711 | 9092.6528 | 16.1036
40029 | 40 | 029 | Coal | County | OK | 2 | 4516.3222 | 0.00027338 | 9092.6528 | 2.4858
40031 | 40 | 031 | Comanche | County | OK | 2 | 11020.8456 | 0.00066712 | 9092.6528 | 6.0659
40033 | 40 | 033 | Cotton | County | OK | 2 | 360 | 2.1792e-05 | 9092.6528 | 0.19814
40035 | 40 | 035 | Craig | County | OK | 2 | 4097.52 | 0.00024803 | 9092.6528 | 2.2553
40037 | 40 | 037 | Creek | County | OK | 2 | 18792.2478 | 0.0011375 | 9092.6528 | 10.3433
40039 | 40 | 039 | Custer | County | OK | 2 | 7661.52 | 0.00046377 | 9092.6528 | 4.2169
40041 | 40 | 041 | Delaware | County | OK | 2 | 16804.9845 | 0.0010172 | 9092.6528 | 9.2495
40043 | 40 | 043 | Dewey | County | OK | 2 | 79.2 | 4.7942e-06 | 9092.6528 | 0.043592
40045 | 40 | 045 | Ellis | County | OK | 2 | 173.52 | 1.0504e-05 | 9092.6528 | 0.095505
40047 | 40 | 047 | Garfield | County | OK | 2 | 19727.2836 | 0.0011941 | 9092.6528 | 10.8579
40049 | 40 | 049 | Garvin | County | OK | 2 | 5803.9747 | 0.00035133 | 9092.6528 | 3.1945
40051 | 40 | 051 | Grady | County | OK | 2 | 11064.9321 | 0.00066979 | 9092.6528 | 6.0901
40053 | 40 | 053 | Grant | County | OK | 2 | 3281.938 | 0.00019866 | 9092.6528 | 1.8064
40055 | 40 | 055 | Greer | County | OK | 2 | 3478.4581 | 0.00021056 | 9092.6528 | 1.9145
40057 | 40 | 057 | Harmon | County | OK | 2 | 1773.6175 | 0.00010736 | 9092.6528 | 0.9762
40059 | 40 | 059 | Harper | County | OK | 2 | 2147.6216 | 0.00013 | 9092.6528 | 1.1821
40061 | 40 | 061 | Haskell | County | OK | 2 | 1692 | 0.00010242 | 9092.6528 | 0.93128
40063 | 40 | 063 | Hughes | County | OK | 2 | 7331.9561 | 0.00044382 | 9092.6528 | 4.0355
40065 | 40 | 065 | Jackson | County | OK | 2 | 13180.9836 | 0.00079788 | 9092.6528 | 7.2548
40069 | 40 | 069 | Johnston | County | OK | 2 | 4583.9974 | 0.00027748 | 9092.6528 | 2.523
40071 | 40 | 071 | Kay | County | OK | 2 | 28719.2333 | 0.0017384 | 9092.6528 | 15.8071
40073 | 40 | 073 | Kingfisher | County | OK | 2 | 4102.7319 | 0.00024835 | 9092.6528 | 2.2581
40075 | 40 | 075 | Kiowa | County | OK | 2 | 3521.818 | 0.00021318 | 9092.6528 | 1.9384
40077 | 40 | 077 | Latimer | County | OK | 2 | 5836.0141 | 0.00035327 | 9092.6528 | 3.2121
40079 | 40 | 079 | Le Flore | County | OK | 2 | 8036.0607 | 0.00048644 | 9092.6528 | 4.423
40081 | 40 | 081 | Lincoln | County | OK | 2 | 5408.0755 | 0.00032736 | 9092.6528 | 2.9766
40083 | 40 | 083 | Logan | County | OK | 2 | 21654.2514 | 0.0013108 | 9092.6528 | 11.9185
40085 | 40 | 085 | Love | County | OK | 2 | 8180.3278 | 0.00049518 | 9092.6528 | 4.5025
40087 | 40 | 087 | McClain | County | OK | 2 | 21327.4627 | 0.001291 | 9092.6528 | 11.7386
40089 | 40 | 089 | McCurtain | County | OK | 2 | 1253.52 | 7.5879e-05 | 9092.6528 | 0.68994
40091 | 40 | 091 | McIntosh | County | OK | 2 | 1280.8846 | 7.7535e-05 | 9092.6528 | 0.705
40093 | 40 | 093 | Major | County | OK | 2 | 1728 | 0.0001046 | 9092.6528 | 0.95109
40095 | 40 | 095 | Marshall | County | OK | 2 | 1800 | 0.00010896 | 9092.6528 | 0.99072
40097 | 40 | 097 | Mayes | County | OK | 2 | 14648.4666 | 0.00088671 | 9092.6528 | 8.0625
40099 | 40 | 099 | Murray | County | OK | 2 | 630 | 3.8135e-05 | 9092.6528 | 0.34675
40101 | 40 | 101 | Muskogee | County | OK | 2 | 11824.1716 | 0.00071575 | 9092.6528 | 6.508
40103 | 40 | 103 | Noble | County | OK | 2 | 4401.879 | 0.00026646 | 9092.6528 | 2.4228
40105 | 40 | 105 | Nowata | County | OK | 2 | 1423.5848 | 8.6173e-05 | 9092.6528 | 0.78354
40107 | 40 | 107 | Okfuskee | County | OK | 2 | 7.2 | 4.3583e-07 | 9092.6528 | 0.0039629
40109 | 40 | 109 | Oklahoma | County | OK | 2 | 78320.7233 | 0.0047409 | 9092.6528 | 43.1077
40111 | 40 | 111 | Okmulgee | County | OK | 2 | 8756.6422 | 0.00053006 | 9092.6528 | 4.8197
40113 | 40 | 113 | Osage | County | OK | 2 | 33420.3222 | 0.002023 | 9092.6528 | 18.3946
40115 | 40 | 115 | Ottawa | County | OK | 2 | 11075.9158 | 0.00067045 | 9092.6528 | 6.0962
40117 | 40 | 117 | Pawnee | County | OK | 2 | 5444.8456 | 0.00032959 | 9092.6528 | 2.9968
40119 | 40 | 119 | Payne | County | OK | 2 | 23609.0894 | 0.0014291 | 9092.6528 | 12.9944
40121 | 40 | 121 | Pittsburg | County | OK | 2 | 8969.8621 | 0.00054297 | 9092.6528 | 4.937
40123 | 40 | 123 | Pontotoc | County | OK | 2 | 12168.5814 | 0.00073659 | 9092.6528 | 6.6976
40125 | 40 | 125 | Pottawatomie | County | OK | 2 | 16351.2254 | 0.00098978 | 9092.6528 | 8.9997
40127 | 40 | 127 | Pushmataha | County | OK | 2 | 216 | 1.3075e-05 | 9092.6528 | 0.11889
40129 | 40 | 129 | Roger Mills | County | OK | 2 | 4623.1871 | 0.00027985 | 9092.6528 | 2.5446
40131 | 40 | 131 | Rogers | County | OK | 2 | 33445.8333 | 0.0020246 | 9092.6528 | 18.4086
40133 | 40 | 133 | Seminole | County | OK | 2 | 3161.52 | 0.00019137 | 9092.6528 | 1.7401
40135 | 40 | 135 | Sequoyah | County | OK | 2 | 10816.4664 | 0.00065475 | 9092.6528 | 5.9534
40137 | 40 | 137 | Stephens | County | OK | 2 | 12201.999 | 0.00073862 | 9092.6528 | 6.716
40139 | 40 | 139 | Texas | County | OK | 2 | 6876 | 0.00041622 | 9092.6528 | 3.7846
40141 | 40 | 141 | Tillman | County | OK | 2 | 6355.8508 | 0.00038474 | 9092.6528 | 3.4983
40143 | 40 | 143 | Tulsa | County | OK | 2 | 184659.0061 | 0.011178 | 9092.6528 | 101.6364
40145 | 40 | 145 | Wagoner | County | OK | 2 | 20493.8529 | 0.0012405 | 9092.6528 | 11.2798
40147 | 40 | 147 | Washington | County | OK | 2 | 4165.7363 | 0.00025216 | 9092.6528 | 2.2928
40149 | 40 | 149 | Washita | County | OK | 2 | 5159.7501 | 0.00031233 | 9092.6528 | 2.8399
40151 | 40 | 151 | Woods | County | OK | 2 | 5086.5539 | 0.0003079 | 9092.6528 | 2.7996
40153 | 40 | 153 | Woodward | County | OK | 2 | 2628 | 0.00015908 | 9092.6528 | 1.4465
41001 | 41 | 001 | Baker | County | OR | 5 | 16244.9346 | 0.0012851 | 4034.4519 | 5.1845
41003 | 41 | 003 | Benton | County | OR | 5 | 81429.6864 | 0.0064415 | 4034.4519 | 25.9879
41005 | 41 | 005 | Clackamas | County | OR | 5 | 72564.6637 | 0.0057402 | 4034.4519 | 23.1586
41007 | 41 | 007 | Clatsop | County | OR | 5 | 18701.2634 | 0.0014794 | 4034.4519 | 5.9684
41009 | 41 | 009 | Columbia | County | OR | 5 | 29745.7747 | 0.002353 | 4034.4519 | 9.4932
41011 | 41 | 011 | Coos | County | OR | 5 | 22974.3361 | 0.0018174 | 4034.4519 | 7.3321
41013 | 41 | 013 | Crook | County | OR | 5 | 16790.115 | 0.0013282 | 4034.4519 | 5.3585
41015 | 41 | 015 | Curry | County | OR | 5 | 14576.7915 | 0.0011531 | 4034.4519 | 4.6521
41017 | 41 | 017 | Deschutes | County | OR | 5 | 79211.0148 | 0.006266 | 4034.4519 | 25.2798
41019 | 41 | 019 | Douglas | County | OR | 5 | 32939.7528 | 0.0026057 | 4034.4519 | 10.5126
41021 | 41 | 021 | Gilliam | County | OR | 5 | 7910.7462 | 0.00062578 | 4034.4519 | 2.5247
41023 | 41 | 023 | Grant | County | OR | 5 | 26234.8008 | 0.0020753 | 4034.4519 | 8.3727
41025 | 41 | 025 | Harney | County | OR | 5 | 33726.1213 | 0.0026679 | 4034.4519 | 10.7635
41027 | 41 | 027 | Hood River | County | OR | 5 | 11795.448 | 0.00093308 | 4034.4519 | 3.7645
41029 | 41 | 029 | Jackson | County | OR | 5 | 43125.0042 | 0.0034114 | 4034.4519 | 13.7631
41031 | 41 | 031 | Jefferson | County | OR | 5 | 12272.4717 | 0.00097081 | 4034.4519 | 3.9167
41033 | 41 | 033 | Josephine | County | OR | 5 | 18243.3295 | 0.0014431 | 4034.4519 | 5.8223
41035 | 41 | 035 | Klamath | County | OR | 5 | 20856.6594 | 0.0016499 | 4034.4519 | 6.6563
41037 | 41 | 037 | Lake | County | OR | 5 | 21361.2431 | 0.0016898 | 4034.4519 | 6.8173
41039 | 41 | 039 | Lane | County | OR | 5 | 70513.5112 | 0.005578 | 4034.4519 | 22.504
41041 | 41 | 041 | Lincoln | County | OR | 5 | 9842.6361 | 0.0007786 | 4034.4519 | 3.1412
41043 | 41 | 043 | Linn | County | OR | 5 | 51328.0099 | 0.0040603 | 4034.4519 | 16.3811
41045 | 41 | 045 | Malheur | County | OR | 5 | 25953.88 | 0.0020531 | 4034.4519 | 8.283
41047 | 41 | 047 | Marion | County | OR | 5 | 81753.9271 | 0.0064671 | 4034.4519 | 26.0914
41049 | 41 | 049 | Morrow | County | OR | 5 | 4468.99 | 0.00035352 | 4034.4519 | 1.4263
41051 | 41 | 051 | Multnomah | County | OR | 5 | 59745.4358 | 0.0047262 | 4034.4519 | 19.0675
41053 | 41 | 053 | Polk | County | OR | 5 | 27275.9386 | 0.0021577 | 4034.4519 | 8.705
41055 | 41 | 055 | Sherman | County | OR | 5 | 1067.04 | 8.4408e-05 | 4034.4519 | 0.34054
41057 | 41 | 057 | Tillamook | County | OR | 5 | 5535.36 | 0.00043787 | 4034.4519 | 1.7666
41059 | 41 | 059 | Umatilla | County | OR | 5 | 23759.5562 | 0.0018795 | 4034.4519 | 7.5827
41061 | 41 | 061 | Union | County | OR | 5 | 14237.627 | 0.0011263 | 4034.4519 | 4.5439
41063 | 41 | 063 | Wallowa | County | OR | 5 | 24924.4798 | 0.0019716 | 4034.4519 | 7.9545
41065 | 41 | 065 | Wasco | County | OR | 5 | 33440.5287 | 0.0026453 | 4034.4519 | 10.6724
41067 | 41 | 067 | Washington | County | OR | 5 | 131539.5125 | 0.010405 | 4034.4519 | 41.9802
41069 | 41 | 069 | Wheeler | County | OR | 5 | 5394.6491 | 0.00042674 | 4034.4519 | 1.7217
41071 | 41 | 071 | Yamhill | County | OR | 5 | 61220.8898 | 0.0048429 | 4034.4519 | 19.5383
42001 | 42 | 001 | Adams | County | PA | 1 | 28581.4138 | 0.001625 | 5718.6842 | 9.2927
42003 | 42 | 003 | Allegheny | County | PA | 1 | 98327.1372 | 0.0055903 | 5718.6842 | 31.9692
42005 | 42 | 005 | Armstrong | County | PA | 1 | 15947.7327 | 0.0009067 | 5718.6842 | 5.1851
42007 | 42 | 007 | Beaver | County | PA | 1 | 66238.3195 | 0.0037659 | 5718.6842 | 21.5362
42009 | 42 | 009 | Bedford | County | PA | 1 | 8952.5514 | 0.00050899 | 5718.6842 | 2.9108
42011 | 42 | 011 | Berks | County | PA | 1 | 80491.2039 | 0.0045763 | 5718.6842 | 26.1702
42013 | 42 | 013 | Blair | County | PA | 1 | 11848.6178 | 0.00067364 | 5718.6842 | 3.8524
42015 | 42 | 015 | Bradford | County | PA | 1 | 21653.8892 | 0.0012311 | 5718.6842 | 7.0404
42017 | 42 | 017 | Bucks | County | PA | 1 | 119741.1599 | 0.0068078 | 5718.6842 | 38.9316
42019 | 42 | 019 | Butler | County | PA | 1 | 40190.3124 | 0.002285 | 5718.6842 | 13.0671
42021 | 42 | 021 | Cambria | County | PA | 1 | 18814.3379 | 0.0010697 | 5718.6842 | 6.1171
42023 | 42 | 023 | Cameron | County | PA | 1 | 1583.0028 | 9e-05 | 5718.6842 | 0.51468
42025 | 42 | 025 | Carbon | County | PA | 1 | 29170.2771 | 0.0016585 | 5718.6842 | 9.4842
42027 | 42 | 027 | Centre | County | PA | 1 | 51382.5938 | 0.0029213 | 5718.6842 | 16.7061
42029 | 42 | 029 | Chester | County | PA | 1 | 89117.4906 | 0.0050667 | 5718.6842 | 28.9749
42031 | 42 | 031 | Clarion | County | PA | 1 | 9705.8106 | 0.00055182 | 5718.6842 | 3.1557
42033 | 42 | 033 | Clearfield | County | PA | 1 | 16882.6015 | 0.00095985 | 5718.6842 | 5.4891
42035 | 42 | 035 | Clinton | County | PA | 1 | 19884.3204 | 0.0011305 | 5718.6842 | 6.465
42037 | 42 | 037 | Columbia | County | PA | 1 | 12448.6858 | 0.00070776 | 5718.6842 | 4.0475
42039 | 42 | 039 | Crawford | County | PA | 1 | 13602.0708 | 0.00077334 | 5718.6842 | 4.4225
42041 | 42 | 041 | Cumberland | County | PA | 1 | 19995.5776 | 0.0011368 | 5718.6842 | 6.5012
42043 | 42 | 043 | Dauphin | County | PA | 1 | 30069.8567 | 0.0017096 | 5718.6842 | 9.7767
42045 | 42 | 045 | Delaware | County | PA | 1 | 62997.3815 | 0.0035817 | 5718.6842 | 20.4824
42047 | 42 | 047 | Elk | County | PA | 1 | 2660.4 | 0.00015126 | 5718.6842 | 0.86498
42049 | 42 | 049 | Erie | County | PA | 1 | 41638.5798 | 0.0023673 | 5718.6842 | 13.538
42051 | 42 | 051 | Fayette | County | PA | 1 | 20727.309 | 0.0011784 | 5718.6842 | 6.7391
42053 | 42 | 053 | Forest | County | PA | 1 | 5212.1233 | 0.00029633 | 5718.6842 | 1.6946
42055 | 42 | 055 | Franklin | County | PA | 1 | 22672.2318 | 0.001289 | 5718.6842 | 7.3715
42057 | 42 | 057 | Fulton | County | PA | 1 | 1064.2578 | 6.0508e-05 | 5718.6842 | 0.34602
42059 | 42 | 059 | Greene | County | PA | 1 | 7726.085 | 0.00043926 | 5718.6842 | 2.512
42061 | 42 | 061 | Huntingdon | County | PA | 1 | 8143.6707 | 0.000463 | 5718.6842 | 2.6478
42063 | 42 | 063 | Indiana | County | PA | 1 | 23226.142 | 0.0013205 | 5718.6842 | 7.5515
42065 | 42 | 065 | Jefferson | County | PA | 1 | 9093.8238 | 0.00051702 | 5718.6842 | 2.9567
42067 | 42 | 067 | Juniata | County | PA | 1 | 6685.6123 | 0.00038011 | 5718.6842 | 2.1737
42069 | 42 | 069 | Lackawanna | County | PA | 1 | 22279.2934 | 0.0012667 | 5718.6842 | 7.2437
42071 | 42 | 071 | Lancaster | County | PA | 1 | 66668.6412 | 0.0037904 | 5718.6842 | 21.6761
42073 | 42 | 073 | Lawrence | County | PA | 1 | 20918.5105 | 0.0011893 | 5718.6842 | 6.8013
42075 | 42 | 075 | Lebanon | County | PA | 1 | 38789.4106 | 0.0022053 | 5718.6842 | 12.6117
42077 | 42 | 077 | Lehigh | County | PA | 1 | 68088.6238 | 0.0038711 | 5718.6842 | 22.1378
42079 | 42 | 079 | Luzerne | County | PA | 1 | 57140.208 | 0.0032487 | 5718.6842 | 18.5781
42081 | 42 | 081 | Lycoming | County | PA | 1 | 18320.3528 | 0.0010416 | 5718.6842 | 5.9565
42083 | 42 | 083 | McKean | County | PA | 1 | 14340.4632 | 0.00081532 | 5718.6842 | 4.6625
42085 | 42 | 085 | Mercer | County | PA | 1 | 35159.6166 | 0.001999 | 5718.6842 | 11.4315
42087 | 42 | 087 | Mifflin | County | PA | 1 | 14803.3332 | 0.00084163 | 5718.6842 | 4.813
42089 | 42 | 089 | Monroe | County | PA | 1 | 18227.2396 | 0.0010363 | 5718.6842 | 5.9262
42091 | 42 | 091 | Montgomery | County | PA | 1 | 95289.9727 | 0.0054176 | 5718.6842 | 30.9818
42093 | 42 | 093 | Montour | County | PA | 1 | 203.04 | 1.1544e-05 | 5718.6842 | 0.066015
42095 | 42 | 095 | Northampton | County | PA | 1 | 19063.4844 | 0.0010838 | 5718.6842 | 6.1981
42097 | 42 | 097 | Northumberland | County | PA | 1 | 22148.2028 | 0.0012592 | 5718.6842 | 7.2011
42099 | 42 | 099 | Perry | County | PA | 1 | 17433.3871 | 0.00099116 | 5718.6842 | 5.6681
42101 | 42 | 101 | Philadelphia | County | PA | 1 | 34076.88 | 0.0019374 | 5718.6842 | 11.0795
42103 | 42 | 103 | Pike | County | PA | 1 | 13016.915 | 0.00074007 | 5718.6842 | 4.2322
42105 | 42 | 105 | Potter | County | PA | 1 | 8850.5784 | 0.00050319 | 5718.6842 | 2.8776
42107 | 42 | 107 | Schuylkill | County | PA | 1 | 24619.7768 | 0.0013997 | 5718.6842 | 8.0047
42109 | 42 | 109 | Snyder | County | PA | 1 | 16450.5938 | 0.00093529 | 5718.6842 | 5.3486
42111 | 42 | 111 | Somerset | County | PA | 1 | 14759.0944 | 0.00083912 | 5718.6842 | 4.7986
42113 | 42 | 113 | Sullivan | County | PA | 1 | 6759.161 | 0.00038429 | 5718.6842 | 2.1976
42115 | 42 | 115 | Susquehanna | County | PA | 1 | 4860.7176 | 0.00027635 | 5718.6842 | 1.5804
42117 | 42 | 117 | Tioga | County | PA | 1 | 25137.4302 | 0.0014292 | 5718.6842 | 8.173
42119 | 42 | 119 | Union | County | PA | 1 | 3648.7214 | 0.00020745 | 5718.6842 | 1.1863
42121 | 42 | 121 | Venango | County | PA | 1 | 24543.7952 | 0.0013954 | 5718.6842 | 7.98
42123 | 42 | 123 | Warren | County | PA | 1 | 14306.8725 | 0.00081341 | 5718.6842 | 4.6516
42125 | 42 | 125 | Washington | County | PA | 1 | 30446.9648 | 0.001731 | 5718.6842 | 9.8993
42127 | 42 | 127 | Wayne | County | PA | 1 | 19453.0627 | 0.001106 | 5718.6842 | 6.3248
42129 | 42 | 129 | Westmoreland | County | PA | 1 | 36338.2705 | 0.002066 | 5718.6842 | 11.8147
42131 | 42 | 131 | Wyoming | County | PA | 1 | 10067.2445 | 0.00057237 | 5718.6842 | 3.2732
42133 | 42 | 133 | York | County | PA | 1 | 55093.7823 | 0.0031323 | 5718.6842 | 17.9127
44003 | 44 | 003 | Kent | County | RI | 1 | 20577.2799 | 0.0011699 | 5718.6842 | 6.6903
44005 | 44 | 005 | Newport | County | RI | 1 | 14707.2239 | 0.00083617 | 5718.6842 | 4.7818
44007 | 44 | 007 | Providence | County | RI | 1 | 22824.7569 | 0.0012977 | 5718.6842 | 7.421
44009 | 44 | 009 | Washington | County | RI | 1 | 21308.24 | 0.0012115 | 5718.6842 | 6.928
45001 | 45 | 001 | Abbeville | County | SC | 1 | 4153.8653 | 0.00023616 | 5718.6842 | 1.3506
45003 | 45 | 003 | Aiken | County | SC | 1 | 32220.0783 | 0.0018318 | 5718.6842 | 10.4758
45005 | 45 | 005 | Allendale | County | SC | 1 | 4680 | 0.00026608 | 5718.6842 | 1.5216
45007 | 45 | 007 | Anderson | County | SC | 1 | 24618.3394 | 0.0013997 | 5718.6842 | 8.0042
45009 | 45 | 009 | Bamberg | County | SC | 1 | 8827.65 | 0.00050189 | 5718.6842 | 2.8701
45011 | 45 | 011 | Barnwell | County | SC | 1 | 8280 | 0.00047075 | 5718.6842 | 2.6921
45013 | 45 | 013 | Beaufort | County | SC | 1 | 35765.9946 | 0.0020334 | 5718.6842 | 11.6286
45015 | 45 | 015 | Berkeley | County | SC | 1 | 23177.8782 | 0.0013178 | 5718.6842 | 7.5359
45017 | 45 | 017 | Calhoun | County | SC | 1 | 10825.7933 | 0.00061549 | 5718.6842 | 3.5198
45019 | 45 | 019 | Charleston | County | SC | 1 | 71761.0356 | 0.0040799 | 5718.6842 | 23.3318
45021 | 45 | 021 | Cherokee | County | SC | 1 | 9129.969 | 0.00051908 | 5718.6842 | 2.9684
45023 | 45 | 023 | Chester | County | SC | 1 | 3125.52 | 0.0001777 | 5718.6842 | 1.0162
45025 | 45 | 025 | Chesterfield | County | SC | 1 | 12939.3228 | 0.00073566 | 5718.6842 | 4.207
45027 | 45 | 027 | Clarendon | County | SC | 1 | 25373.9825 | 0.0014426 | 5718.6842 | 8.2499
45029 | 45 | 029 | Colleton | County | SC | 1 | 16798.0176 | 0.00095504 | 5718.6842 | 5.4616
45031 | 45 | 031 | Darlington | County | SC | 1 | 19623.1402 | 0.0011157 | 5718.6842 | 6.3801
45033 | 45 | 033 | Dillon | County | SC | 1 | 6301.7866 | 0.00035828 | 5718.6842 | 2.0489
45035 | 45 | 035 | Dorchester | County | SC | 1 | 14760 | 0.00083917 | 5718.6842 | 4.7989
45037 | 45 | 037 | Edgefield | County | SC | 1 | 3780 | 0.00021491 | 5718.6842 | 1.229
45039 | 45 | 039 | Fairfield | County | SC | 1 | 6113.52 | 0.00034758 | 5718.6842 | 1.9877
45041 | 45 | 041 | Florence | County | SC | 1 | 15501.1087 | 0.0008813 | 5718.6842 | 5.0399
45043 | 45 | 043 | Georgetown | County | SC | 1 | 17460 | 0.00099268 | 5718.6842 | 5.6768
45045 | 45 | 045 | Greenville | County | SC | 1 | 77777.098 | 0.004422 | 5718.6842 | 25.2878
45047 | 45 | 047 | Greenwood | County | SC | 1 | 14364 | 0.00081665 | 5718.6842 | 4.6702
45049 | 45 | 049 | Hampton | County | SC | 1 | 6423.8196 | 0.00036522 | 5718.6842 | 2.0886
45051 | 45 | 051 | Horry | County | SC | 1 | 49965.6637 | 0.0028408 | 5718.6842 | 16.2454
45053 | 45 | 053 | Jasper | County | SC | 1 | 5400 | 0.00030701 | 5718.6842 | 1.7557
45055 | 45 | 055 | Kershaw | County | SC | 1 | 21114.2147 | 0.0012004 | 5718.6842 | 6.8649
45057 | 45 | 057 | Lancaster | County | SC | 1 | 12409.4403 | 0.00070553 | 5718.6842 | 4.0347
45059 | 45 | 059 | Laurens | County | SC | 1 | 6076.6934 | 0.00034549 | 5718.6842 | 1.9757
45061 | 45 | 061 | Lee | County | SC | 1 | 252 | 1.4327e-05 | 5718.6842 | 0.081933
45063 | 45 | 063 | Lexington | County | SC | 1 | 56126.7 | 0.003191 | 5718.6842 | 18.2486
45065 | 45 | 065 | McCormick | County | SC | 1 | 1367.0548 | 7.7723e-05 | 5718.6842 | 0.44447
45067 | 45 | 067 | Marion | County | SC | 1 | 1584 | 9.0057e-05 | 5718.6842 | 0.51501
45069 | 45 | 069 | Marlboro | County | SC | 1 | 4233.6 | 0.0002407 | 5718.6842 | 1.3765
45071 | 45 | 071 | Newberry | County | SC | 1 | 10205.9891 | 0.00058025 | 5718.6842 | 3.3183
45073 | 45 | 073 | Oconee | County | SC | 1 | 35623.7395 | 0.0020254 | 5718.6842 | 11.5824
45075 | 45 | 075 | Orangeburg | County | SC | 1 | 18204.1884 | 0.001035 | 5718.6842 | 5.9188
45077 | 45 | 077 | Pickens | County | SC | 1 | 24775.647 | 0.0014086 | 5718.6842 | 8.0553
45079 | 45 | 079 | Richland | County | SC | 1 | 35471.8197 | 0.0020167 | 5718.6842 | 11.533
45081 | 45 | 081 | Saluda | County | SC | 1 | 3096 | 0.00017602 | 5718.6842 | 1.0066
45083 | 45 | 083 | Spartanburg | County | SC | 1 | 50027.9301 | 0.0028443 | 5718.6842 | 16.2657
45085 | 45 | 085 | Sumter | County | SC | 1 | 26386.3619 | 0.0015002 | 5718.6842 | 8.579
45087 | 45 | 087 | Union | County | SC | 1 | 2441.52 | 0.00013881 | 5718.6842 | 0.79381
45089 | 45 | 089 | Williamsburg | County | SC | 1 | 8068.3504 | 0.00045872 | 5718.6842 | 2.6233
45091 | 45 | 091 | York | County | SC | 1 | 22021.8061 | 0.001252 | 5718.6842 | 7.16
46003 | 46 | 003 | Aurora | County | SD | 2 | 1048.9321 | 6.3494e-05 | 9092.6528 | 0.57733
46005 | 46 | 005 | Beadle | County | SD | 2 | 12534.3413 | 0.00075873 | 9092.6528 | 6.8989
46007 | 46 | 007 | Bennett | County | SD | 2 | 1368 | 8.2808e-05 | 9092.6528 | 0.75295
46009 | 46 | 009 | Bon Homme | County | SD | 2 | 4860.6826 | 0.00029423 | 9092.6528 | 2.6753
46011 | 46 | 011 | Brookings | County | SD | 2 | 14364.72 | 0.00086953 | 9092.6528 | 7.9063
46013 | 46 | 013 | Brown | County | SD | 2 | 21446.0899 | 0.0012982 | 9092.6528 | 11.8039
46015 | 46 | 015 | Brule | County | SD | 2 | 12243.7284 | 0.00074114 | 9092.6528 | 6.739
46019 | 46 | 019 | Butte | County | SD | 2 | 3600 | 0.00021792 | 9092.6528 | 1.9814
46021 | 46 | 021 | Campbell | County | SD | 2 | 126 | 7.6271e-06 | 9092.6528 | 0.06935
46023 | 46 | 023 | Charles Mix | County | SD | 2 | 4547.52 | 0.00027527 | 9092.6528 | 2.503
46025 | 46 | 025 | Clark | County | SD | 2 | 954 | 5.7748e-05 | 9092.6528 | 0.52508
46027 | 46 | 027 | Clay | County | SD | 2 | 12149.6634 | 0.00073545 | 9092.6528 | 6.6872
46029 | 46 | 029 | Codington | County | SD | 2 | 4060.8 | 0.00024581 | 9092.6528 | 2.2351
46031 | 46 | 031 | Corson | County | SD | 2 | 1959.8572 | 0.00011863 | 9092.6528 | 1.0787
46033 | 46 | 033 | Custer | County | SD | 2 | 7723.7946 | 0.00046754 | 9092.6528 | 4.2512
46035 | 46 | 035 | Davison | County | SD | 2 | 10453.4265 | 0.00063277 | 9092.6528 | 5.7536
46037 | 46 | 037 | Day | County | SD | 2 | 756 | 4.5763e-05 | 9092.6528 | 0.4161
46039 | 46 | 039 | Deuel | County | SD | 2 | 828 | 5.0121e-05 | 9092.6528 | 0.45573
46041 | 46 | 041 | Dewey | County | SD | 2 | 7959.5784 | 0.00048181 | 9092.6528 | 4.381
46043 | 46 | 043 | Douglas | County | SD | 2 | 576 | 3.4867e-05 | 9092.6528 | 0.31703
46045 | 46 | 045 | Edmunds | County | SD | 2 | 5953.3993 | 0.00036037 | 9092.6528 | 3.2768
46047 | 46 | 047 | Fall River | County | SD | 2 | 10549.1826 | 0.00063857 | 9092.6528 | 5.8063
46049 | 46 | 049 | Faulk | County | SD | 2 | 4500 | 0.0002724 | 9092.6528 | 2.4768
46051 | 46 | 051 | Grant | County | SD | 2 | 4810.967 | 0.00029122 | 9092.6528 | 2.648
46053 | 46 | 053 | Gregory | County | SD | 2 | 3593.52 | 0.00021752 | 9092.6528 | 1.9779
46055 | 46 | 055 | Haakon | County | SD | 2 | 1692 | 0.00010242 | 9092.6528 | 0.93128
46057 | 46 | 057 | Hamlin | County | SD | 2 | 101.52 | 6.1453e-06 | 9092.6528 | 0.055877
46059 | 46 | 059 | Hand | County | SD | 2 | 2844 | 0.00017215 | 9092.6528 | 1.5653
46063 | 46 | 063 | Harding | County | SD | 2 | 8804.7959 | 0.00053298 | 9092.6528 | 4.8462
46065 | 46 | 065 | Hughes | County | SD | 2 | 10859.76 | 0.00065737 | 9092.6528 | 5.9772
46067 | 46 | 067 | Hutchinson | County | SD | 2 | 842.4 | 5.0993e-05 | 9092.6528 | 0.46366
46069 | 46 | 069 | Hyde | County | SD | 2 | 4874.8247 | 0.00029508 | 9092.6528 | 2.6831
46071 | 46 | 071 | Jackson | County | SD | 2 | 6046.7746 | 0.00036603 | 9092.6528 | 3.3281
46073 | 46 | 073 | Jerauld | County | SD | 2 | 234 | 1.4165e-05 | 9092.6528 | 0.12879
46075 | 46 | 075 | Jones | County | SD | 2 | 2074.5696 | 0.00012558 | 9092.6528 | 1.1418
46077 | 46 | 077 | Kingsbury | County | SD | 2 | 3193.3274 | 0.0001933 | 9092.6528 | 1.7576
46079 | 46 | 079 | Lake | County | SD | 2 | 8944.1744 | 0.00054141 | 9092.6528 | 4.9229
46081 | 46 | 081 | Lawrence | County | SD | 2 | 11970.7543 | 0.00072462 | 9092.6528 | 6.5887
46083 | 46 | 083 | Lincoln | County | SD | 2 | 20736.8206 | 0.0012552 | 9092.6528 | 11.4136
46085 | 46 | 085 | Lyman | County | SD | 2 | 7162.997 | 0.00043359 | 9092.6528 | 3.9425
46087 | 46 | 087 | McCook | County | SD | 2 | 1491.2934 | 9.0272e-05 | 9092.6528 | 0.82081
46089 | 46 | 089 | McPherson | County | SD | 2 | 396 | 2.3971e-05 | 9092.6528 | 0.21796
46091 | 46 | 091 | Marshall | County | SD | 2 | 2304 | 0.00013947 | 9092.6528 | 1.2681
46093 | 46 | 093 | Meade | County | SD | 2 | 22172.083 | 0.0013421 | 9092.6528 | 12.2035
46095 | 46 | 095 | Mellette | County | SD | 2 | 72 | 4.3583e-06 | 9092.6528 | 0.039629
46097 | 46 | 097 | Miner | County | SD | 2 | 648 | 3.9225e-05 | 9092.6528 | 0.35666
46099 | 46 | 099 | Minnehaha | County | SD | 2 | 31247.022 | 0.0018915 | 9092.6528 | 17.1984
46101 | 46 | 101 | Moody | County | SD | 2 | 1109.52 | 6.7162e-05 | 9092.6528 | 0.61068
46103 | 46 | 103 | Pennington | County | SD | 2 | 15064.1233 | 0.00091187 | 9092.6528 | 8.2913
46105 | 46 | 105 | Perkins | County | SD | 2 | 11316.8876 | 0.00068504 | 9092.6528 | 6.2288
46107 | 46 | 107 | Potter | County | SD | 2 | 4288.4328 | 0.00025959 | 9092.6528 | 2.3604
46109 | 46 | 109 | Roberts | County | SD | 2 | 3175.9707 | 0.00019225 | 9092.6528 | 1.7481
46111 | 46 | 111 | Sanborn | County | SD | 2 | 4480.9002 | 0.00027124 | 9092.6528 | 2.4663
46113 | 46 | 113 | Shannon | County | SD | 2 | 288 | 1.7433e-05 | 9092.6528 | 0.15852
46115 | 46 | 115 | Spink | County | SD | 2 | 3719.52 | 0.00022515 | 9092.6528 | 2.0472
46117 | 46 | 117 | Stanley | County | SD | 2 | 1552.5409 | 9.3979e-05 | 9092.6528 | 0.85452
46119 | 46 | 119 | Sully | County | SD | 2 | 6129.8908 | 0.00037106 | 9092.6528 | 3.3739
46121 | 46 | 121 | Todd | County | SD | 2 | 569.52 | 3.4474e-05 | 9092.6528 | 0.31346
46123 | 46 | 123 | Tripp | County | SD | 2 | 6408 | 0.00038789 | 9092.6528 | 3.527
46125 | 46 | 125 | Turner | County | SD | 2 | 2653.7949 | 0.00016064 | 9092.6528 | 1.4606
46127 | 46 | 127 | Union | County | SD | 2 | 4740.9702 | 0.00028698 | 9092.6528 | 2.6094
46129 | 46 | 129 | Walworth | County | SD | 2 | 7511.04 | 0.00045466 | 9092.6528 | 4.1341
46135 | 46 | 135 | Yankton | County | SD | 2 | 6660 | 0.00040315 | 9092.6528 | 3.6657
46137 | 46 | 137 | Ziebach | County | SD | 2 | 1791.9836 | 0.00010847 | 9092.6528 | 0.98631
47001 | 47 | 001 | Anderson | County | TN | 2 | 5068.6034 | 0.00030681 | 9092.6528 | 2.7898
47003 | 47 | 003 | Bedford | County | TN | 2 | 20824.829 | 0.0012606 | 9092.6528 | 11.462
47005 | 47 | 005 | Benton | County | TN | 2 | 8539.9718 | 0.00051695 | 9092.6528 | 4.7004
47007 | 47 | 007 | Bledsoe | County | TN | 2 | 1309.3757 | 7.926e-05 | 9092.6528 | 0.72068
47009 | 47 | 009 | Blount | County | TN | 2 | 42336.1547 | 0.0025627 | 9092.6528 | 23.3018
47011 | 47 | 011 | Bradley | County | TN | 2 | 4474.8 | 0.00027087 | 9092.6528 | 2.4629
47013 | 47 | 013 | Campbell | County | TN | 2 | 4208.4883 | 0.00025475 | 9092.6528 | 2.3164
47017 | 47 | 017 | Carroll | County | TN | 2 | 2538.72 | 0.00015367 | 9092.6528 | 1.3973
47019 | 47 | 019 | Carter | County | TN | 2 | 12229.2 | 0.00074026 | 9092.6528 | 6.731
47021 | 47 | 021 | Cheatham | County | TN | 2 | 7153.0929 | 0.00043299 | 9092.6528 | 3.9371
47025 | 47 | 025 | Claiborne | County | TN | 2 | 2197.44 | 0.00013302 | 9092.6528 | 1.2095
47027 | 47 | 027 | Clay | County | TN | 2 | 101.52 | 6.1453e-06 | 9092.6528 | 0.055877
47029 | 47 | 029 | Cocke | County | TN | 2 | 1353.0518 | 8.1903e-05 | 9092.6528 | 0.74472
47031 | 47 | 031 | Coffee | County | TN | 2 | 17420.622 | 0.0010545 | 9092.6528 | 9.5883
47035 | 47 | 035 | Cumberland | County | TN | 2 | 16186.2939 | 0.0009798 | 9092.6528 | 8.9089
47037 | 47 | 037 | Davidson | County | TN | 2 | 73897.0824 | 0.0044732 | 9092.6528 | 40.673
47039 | 47 | 039 | Decatur | County | TN | 2 | 101.52 | 6.1453e-06 | 9092.6528 | 0.055877
47041 | 47 | 041 | DeKalb | County | TN | 2 | 3181.1499 | 0.00019256 | 9092.6528 | 1.7509
47043 | 47 | 043 | Dickson | County | TN | 2 | 4182.5062 | 0.00025318 | 9092.6528 | 2.3021
47045 | 47 | 045 | Dyer | County | TN | 2 | 6904.8 | 0.00041796 | 9092.6528 | 3.8004
47047 | 47 | 047 | Fayette | County | TN | 2 | 15692.4128 | 0.0009499 | 9092.6528 | 8.6371
47049 | 47 | 049 | Fentress | County | TN | 2 | 1974.24 | 0.00011951 | 9092.6528 | 1.0866
47051 | 47 | 051 | Franklin | County | TN | 2 | 9288.2484 | 0.00056224 | 9092.6528 | 5.1123
47053 | 47 | 053 | Gibson | County | TN | 2 | 9206.64 | 0.0005573 | 9092.6528 | 5.0673
47055 | 47 | 055 | Giles | County | TN | 2 | 2916 | 0.00017651 | 9092.6528 | 1.605
47057 | 47 | 057 | Grainger | County | TN | 2 | 1073.0103 | 6.4952e-05 | 9092.6528 | 0.59059
47059 | 47 | 059 | Greene | County | TN | 2 | 22634.6316 | 0.0013701 | 9092.6528 | 12.4581
47061 | 47 | 061 | Grundy | County | TN | 2 | 4553.9196 | 0.00027566 | 9092.6528 | 2.5065
47063 | 47 | 063 | Hamblen | County | TN | 2 | 16495.92 | 0.00099854 | 9092.6528 | 9.0794
47065 | 47 | 065 | Hamilton | County | TN | 2 | 33651.72 | 0.002037 | 9092.6528 | 18.5219
47067 | 47 | 067 | Hancock | County | TN | 2 | 1054.032 | 6.3803e-05 | 9092.6528 | 0.58014
47069 | 47 | 069 | Hardeman | County | TN | 2 | 4012.5017 | 0.00024289 | 9092.6528 | 2.2085
47071 | 47 | 071 | Hardin | County | TN | 2 | 3746.16 | 0.00022676 | 9092.6528 | 2.0619
47073 | 47 | 073 | Hawkins | County | TN | 2 | 10105.5666 | 0.00061171 | 9092.6528 | 5.5621
47075 | 47 | 075 | Haywood | County | TN | 2 | 119.52 | 7.2348e-06 | 9092.6528 | 0.065784
47077 | 47 | 077 | Henderson | County | TN | 2 | 4880.5717 | 0.00029543 | 9092.6528 | 2.6863
47079 | 47 | 079 | Henry | County | TN | 2 | 8545.937 | 0.00051731 | 9092.6528 | 4.7037
47081 | 47 | 081 | Hickman | County | TN | 2 | 2572.56 | 0.00015572 | 9092.6528 | 1.4159
47083 | 47 | 083 | Houston | County | TN | 2 | 532.8 | 3.2252e-05 | 9092.6528 | 0.29325
47085 | 47 | 085 | Humphreys | County | TN | 2 | 5405.5667 | 0.00032721 | 9092.6528 | 2.9752
47087 | 47 | 087 | Jackson | County | TN | 2 | 820.8 | 4.9685e-05 | 9092.6528 | 0.45177
47089 | 47 | 089 | Jefferson | County | TN | 2 | 101.52 | 6.1453e-06 | 9092.6528 | 0.055877
47091 | 47 | 091 | Johnson | County | TN | 2 | 945.36 | 5.7225e-05 | 9092.6528 | 0.52033
47093 | 47 | 093 | Knox | County | TN | 2 | 45749.5079 | 0.0027693 | 9092.6528 | 25.1805
47095 | 47 | 095 | Lake | County | TN | 2 | 900 | 5.4479e-05 | 9092.6528 | 0.49536
47097 | 47 | 097 | Lauderdale | County | TN | 2 | 4231.9094 | 0.00025617 | 9092.6528 | 2.3292
47099 | 47 | 099 | Lawrence | County | TN | 2 | 5418 | 0.00032796 | 9092.6528 | 2.9821
47101 | 47 | 101 | Lewis | County | TN | 2 | 3688.2989 | 0.00022326 | 9092.6528 | 2.03
47103 | 47 | 103 | Lincoln | County | TN | 2 | 6981.12 | 0.00042258 | 9092.6528 | 3.8424
47105 | 47 | 105 | Loudon | County | TN | 2 | 8546.6163 | 0.00051735 | 9092.6528 | 4.7041
47107 | 47 | 107 | McMinn | County | TN | 2 | 13814.2328 | 0.00083621 | 9092.6528 | 7.6034
47109 | 47 | 109 | McNairy | County | TN | 2 | 3542.4 | 0.00021443 | 9092.6528 | 1.9497
47111 | 47 | 111 | Macon | County | TN | 2 | 3562.56 | 0.00021565 | 9092.6528 | 1.9608
47113 | 47 | 113 | Madison | County | TN | 2 | 9050.8106 | 0.00054787 | 9092.6528 | 4.9816
47115 | 47 | 115 | Marion | County | TN | 2 | 3983.5791 | 0.00024114 | 9092.6528 | 2.1926
47117 | 47 | 117 | Marshall | County | TN | 2 | 7786.1213 | 0.00047131 | 9092.6528 | 4.2855
47119 | 47 | 119 | Maury | County | TN | 2 | 19988.7012 | 0.00121 | 9092.6528 | 11.0018
47123 | 47 | 123 | Monroe | County | TN | 2 | 10865.7013 | 0.00065773 | 9092.6528 | 5.9805
47125 | 47 | 125 | Montgomery | County | TN | 2 | 13820.2099 | 0.00083657 | 9092.6528 | 7.6066
47131 | 47 | 131 | Obion | County | TN | 2 | 8633.52 | 0.00052261 | 9092.6528 | 4.7519
47133 | 47 | 133 | Overton | County | TN | 2 | 3790.8 | 0.00022947 | 9092.6528 | 2.0865
47135 | 47 | 135 | Perry | County | TN | 2 | 822.24 | 4.9772e-05 | 9092.6528 | 0.45256
47139 | 47 | 139 | Polk | County | TN | 2 | 3118.68 | 0.00018878 | 9092.6528 | 1.7165
47141 | 47 | 141 | Putnam | County | TN | 2 | 3384.833 | 0.00020489 | 9092.6528 | 1.863
47143 | 47 | 143 | Rhea | County | TN | 2 | 5181.12 | 0.00031363 | 9092.6528 | 2.8517
47145 | 47 | 145 | Roane | County | TN | 2 | 13640.1365 | 0.00082567 | 9092.6528 | 7.5075
47147 | 47 | 147 | Robertson | County | TN | 2 | 21727.5054 | 0.0013152 | 9092.6528 | 11.9588
47149 | 47 | 149 | Rutherford | County | TN | 2 | 58651.5382 | 0.0035503 | 9092.6528 | 32.2818
47151 | 47 | 151 | Scott | County | TN | 2 | 3780 | 0.00022881 | 9092.6528 | 2.0805
47153 | 47 | 153 | Sequatchie | County | TN | 2 | 101.52 | 6.1453e-06 | 9092.6528 | 0.055877
47155 | 47 | 155 | Sevier | County | TN | 2 | 26914.5094 | 0.0016292 | 9092.6528 | 14.8138
47157 | 47 | 157 | Shelby | County | TN | 2 | 103575.9986 | 0.0062697 | 9092.6528 | 57.0083
47161 | 47 | 161 | Stewart | County | TN | 2 | 1207.8598 | 7.3115e-05 | 9092.6528 | 0.66481
47163 | 47 | 163 | Sullivan | County | TN | 2 | 19835.9073 | 0.0012007 | 9092.6528 | 10.9177
47165 | 47 | 165 | Sumner | County | TN | 2 | 17909.2318 | 0.0010841 | 9092.6528 | 9.8572
47167 | 47 | 167 | Tipton | County | TN | 2 | 21124.4725 | 0.0012787 | 9092.6528 | 11.6269
47173 | 47 | 173 | Union | County | TN | 2 | 4575.6933 | 0.00027698 | 9092.6528 | 2.5185
47175 | 47 | 175 | Van Buren | County | TN | 2 | 1198.4725 | 7.2546e-05 | 9092.6528 | 0.65964
47177 | 47 | 177 | Warren | County | TN | 2 | 11363.76 | 0.00068788 | 9092.6528 | 6.2546
47179 | 47 | 179 | Washington | County | TN | 2 | 8056.6723 | 0.00048769 | 9092.6528 | 4.4344
47181 | 47 | 181 | Wayne | County | TN | 2 | 308.88 | 1.8697e-05 | 9092.6528 | 0.17001
47183 | 47 | 183 | Weakley | County | TN | 2 | 4682.7263 | 0.00028346 | 9092.6528 | 2.5774
47185 | 47 | 185 | White | County | TN | 2 | 8543.52 | 0.00051716 | 9092.6528 | 4.7024
47189 | 47 | 189 | Wilson | County | TN | 2 | 17691.6012 | 0.0010709 | 9092.6528 | 9.7375
48001 | 48 | 001 | Anderson | County | TX | 3 | 19785.407 | 0.0020018 | 11123.6388 | 22.2676
48003 | 48 | 003 | Andrews | County | TX | 3 | 1296 | 0.00013113 | 11123.6388 | 1.4586
48005 | 48 | 005 | Angelina | County | TX | 3 | 13957.8516 | 0.0014122 | 11123.6388 | 15.709
48007 | 48 | 007 | Aransas | County | TX | 3 | 23725.9787 | 0.0024005 | 11123.6388 | 26.7026
48009 | 48 | 009 | Archer | County | TX | 3 | 2676.8611 | 0.00027084 | 11123.6388 | 3.0127
48011 | 48 | 011 | Armstrong | County | TX | 3 | 3289.2506 | 0.0003328 | 11123.6388 | 3.7019
48013 | 48 | 013 | Atascosa | County | TX | 3 | 13580.9234 | 0.0013741 | 11123.6388 | 15.2847
48015 | 48 | 015 | Austin | County | TX | 3 | 22183.3548 | 0.0022444 | 11123.6388 | 24.9664
48017 | 48 | 017 | Bailey | County | TX | 3 | 5974.8604 | 0.00060452 | 11123.6388 | 6.7244
48019 | 48 | 019 | Bandera | County | TX | 3 | 19556.2274 | 0.0019786 | 11123.6388 | 22.0097
48021 | 48 | 021 | Bastrop | County | TX | 3 | 14130.5817 | 0.0014297 | 11123.6388 | 15.9034
48023 | 48 | 023 | Baylor | County | TX | 3 | 5137.7826 | 0.00051983 | 11123.6388 | 5.7824
48025 | 48 | 025 | Bee | County | TX | 3 | 7477.3767 | 0.00075654 | 11123.6388 | 8.4155
48027 | 48 | 027 | Bell | County | TX | 3 | 68672.6843 | 0.0069481 | 11123.6388 | 77.2881
48029 | 48 | 029 | Bexar | County | TX | 3 | 218154.6516 | 0.022072 | 11123.6388 | 245.5236
48031 | 48 | 031 | Blanco | County | TX | 3 | 28125.6912 | 0.0028457 | 11123.6388 | 31.6542
48035 | 48 | 035 | Bosque | County | TX | 3 | 22189.3217 | 0.002245 | 11123.6388 | 24.9731
48037 | 48 | 037 | Bowie | County | TX | 3 | 8675.6858 | 0.00087778 | 11123.6388 | 9.7641
48039 | 48 | 039 | Brazoria | County | TX | 3 | 111041.2259 | 0.011235 | 11123.6388 | 124.9721
48041 | 48 | 041 | Brazos | County | TX | 3 | 23655.9866 | 0.0023934 | 11123.6388 | 26.6238
48043 | 48 | 043 | Brewster | County | TX | 3 | 47789.8445 | 0.0048352 | 11123.6388 | 53.7854
48045 | 48 | 045 | Briscoe | County | TX | 3 | 4475.3566 | 0.0004528 | 11123.6388 | 5.0368
48047 | 48 | 047 | Brooks | County | TX | 3 | 4341.2175 | 0.00043923 | 11123.6388 | 4.8859
48049 | 48 | 049 | Brown | County | TX | 3 | 4128.4372 | 0.0004177 | 11123.6388 | 4.6464
48051 | 48 | 051 | Burleson | County | TX | 3 | 2140.7998 | 0.0002166 | 11123.6388 | 2.4094
48053 | 48 | 053 | Burnet | County | TX | 3 | 41803.3942 | 0.0042295 | 11123.6388 | 47.0479
48055 | 48 | 055 | Caldwell | County | TX | 3 | 53026.2556 | 0.005365 | 11123.6388 | 59.6787
48057 | 48 | 057 | Calhoun | County | TX | 3 | 16430.8505 | 0.0016624 | 11123.6388 | 18.4922
48059 | 48 | 059 | Callahan | County | TX | 3 | 3497.5861 | 0.00035388 | 11123.6388 | 3.9364
48061 | 48 | 061 | Cameron | County | TX | 3 | 44081.3702 | 0.00446 | 11123.6388 | 49.6117
48063 | 48 | 063 | Camp | County | TX | 3 | 1454.4454 | 0.00014716 | 11123.6388 | 1.6369
48065 | 48 | 065 | Carson | County | TX | 3 | 4600.0806 | 0.00046542 | 11123.6388 | 5.1772
48067 | 48 | 067 | Cass | County | TX | 3 | 7934.9648 | 0.00080284 | 11123.6388 | 8.9305
48069 | 48 | 069 | Castro | County | TX | 3 | 3486.7318 | 0.00035278 | 11123.6388 | 3.9242
48071 | 48 | 071 | Chambers | County | TX | 3 | 8310.3248 | 0.00084081 | 11123.6388 | 9.3529
48073 | 48 | 073 | Cherokee | County | TX | 3 | 12584.9502 | 0.0012733 | 11123.6388 | 14.1638
48075 | 48 | 075 | Childress | County | TX | 3 | 1181.52 | 0.00011954 | 11123.6388 | 1.3297
48077 | 48 | 077 | Clay | County | TX | 3 | 4866.554 | 0.00049238 | 11123.6388 | 5.4771
48079 | 48 | 079 | Cochran | County | TX | 3 | 1296 | 0.00013113 | 11123.6388 | 1.4586
48081 | 48 | 081 | Coke | County | TX | 3 | 108 | 1.0927e-05 | 11123.6388 | 0.12155
48083 | 48 | 083 | Coleman | County | TX | 3 | 7221.992 | 0.0007307 | 11123.6388 | 8.128
48085 | 48 | 085 | Collin | County | TX | 3 | 80293.7283 | 0.0081239 | 11123.6388 | 90.3671
48087 | 48 | 087 | Collingsworth | County | TX | 3 | 828 | 8.3775e-05 | 11123.6388 | 0.93188
48089 | 48 | 089 | Colorado | County | TX | 3 | 12846.3804 | 0.0012998 | 11123.6388 | 14.458
48091 | 48 | 091 | Comal | County | TX | 3 | 31859.699 | 0.0032235 | 11123.6388 | 35.8567
48093 | 48 | 093 | Comanche | County | TX | 3 | 6146.0843 | 0.00062184 | 11123.6388 | 6.9172
48097 | 48 | 097 | Cooke | County | TX | 3 | 30912.4319 | 0.0031276 | 11123.6388 | 34.7906
48099 | 48 | 099 | Coryell | County | TX | 3 | 16110.1613 | 0.00163 | 11123.6388 | 18.1313
48101 | 48 | 101 | Cottle | County | TX | 3 | 396 | 4.0066e-05 | 11123.6388 | 0.44568
48103 | 48 | 103 | Crane | County | TX | 3 | 450 | 4.553e-05 | 11123.6388 | 0.50646
48105 | 48 | 105 | Crockett | County | TX | 3 | 3356.545 | 0.00033961 | 11123.6388 | 3.7776
48107 | 48 | 107 | Crosby | County | TX | 3 | 2664 | 0.00026954 | 11123.6388 | 2.9982
48109 | 48 | 109 | Culberson | County | TX | 3 | 6078.1644 | 0.00061497 | 11123.6388 | 6.8407
48111 | 48 | 111 | Dallam | County | TX | 3 | 2061.2605 | 0.00020855 | 11123.6388 | 2.3199
48113 | 48 | 113 | Dallas | County | TX | 3 | 239572.875 | 0.024239 | 11123.6388 | 269.6289
48115 | 48 | 115 | Dawson | County | TX | 3 | 9445.8247 | 0.0009557 | 11123.6388 | 10.6309
48117 | 48 | 117 | Deaf Smith | County | TX | 3 | 10473.1104 | 0.0010596 | 11123.6388 | 11.787
48119 | 48 | 119 | Delta | County | TX | 3 | 4497.5123 | 0.00045504 | 11123.6388 | 5.0618
48121 | 48 | 121 | Denton | County | TX | 3 | 227253.5067 | 0.022993 | 11123.6388 | 255.7639
48123 | 48 | 123 | DeWitt | County | TX | 3 | 1967.8354 | 0.0001991 | 11123.6388 | 2.2147
48125 | 48 | 125 | Dickens | County | TX | 3 | 5529.9724 | 0.00055951 | 11123.6388 | 6.2237
48127 | 48 | 127 | Dimmit | County | TX | 3 | 46990.1428 | 0.0047543 | 11123.6388 | 52.8854
48129 | 48 | 129 | Donley | County | TX | 3 | 630 | 6.3742e-05 | 11123.6388 | 0.70904
48131 | 48 | 131 | Duval | County | TX | 3 | 24694.3642 | 0.0024985 | 11123.6388 | 27.7924
48133 | 48 | 133 | Eastland | County | TX | 3 | 3915.9679 | 0.00039621 | 11123.6388 | 4.4073
48135 | 48 | 135 | Ector | County | TX | 3 | 16573.68 | 0.0016769 | 11123.6388 | 18.653
48137 | 48 | 137 | Edwards | County | TX | 3 | 12816.4335 | 0.0012967 | 11123.6388 | 14.4243
48139 | 48 | 139 | Ellis | County | TX | 3 | 47384.928 | 0.0047943 | 11123.6388 | 53.3297
48141 | 48 | 141 | El Paso | County | TX | 3 | 41492.8162 | 0.0041981 | 11123.6388 | 46.6984
48143 | 48 | 143 | Erath | County | TX | 3 | 27665.2975 | 0.0027991 | 11123.6388 | 31.1361
48145 | 48 | 145 | Falls | County | TX | 3 | 1178.1608 | 0.0001192 | 11123.6388 | 1.326
48147 | 48 | 147 | Fannin | County | TX | 3 | 13301.2787 | 0.0013458 | 11123.6388 | 14.97
48149 | 48 | 149 | Fayette | County | TX | 3 | 12251.1695 | 0.0012395 | 11123.6388 | 13.7882
48151 | 48 | 151 | Fisher | County | TX | 3 | 5787.3548 | 0.00058555 | 11123.6388 | 6.5134
48153 | 48 | 153 | Floyd | County | TX | 3 | 5109.7031 | 0.00051698 | 11123.6388 | 5.7507
48155 | 48 | 155 | Foard | County | TX | 3 | 180 | 1.8212e-05 | 11123.6388 | 0.20258
48157 | 48 | 157 | Fort Bend | County | TX | 3 | 114541.3287 | 0.011589 | 11123.6388 | 128.9113
48159 | 48 | 159 | Franklin | County | TX | 3 | 1751.04 | 0.00017716 | 11123.6388 | 1.9707
48161 | 48 | 161 | Freestone | County | TX | 3 | 10901.0254 | 0.0011029 | 11123.6388 | 12.2686
48163 | 48 | 163 | Frio | County | TX | 3 | 13279.7537 | 0.0013436 | 11123.6388 | 14.9458
48165 | 48 | 165 | Gaines | County | TX | 3 | 7807.8345 | 0.00078997 | 11123.6388 | 8.7874
48167 | 48 | 167 | Galveston | County | TX | 3 | 52434.958 | 0.0053052 | 11123.6388 | 59.0133
48169 | 48 | 169 | Garza | County | TX | 3 | 2149.4137 | 0.00021747 | 11123.6388 | 2.4191
48171 | 48 | 171 | Gillespie | County | TX | 3 | 33567.192 | 0.0033962 | 11123.6388 | 37.7784
48173 | 48 | 173 | Glasscock | County | TX | 3 | 2069.9938 | 0.00020944 | 11123.6388 | 2.3297
48175 | 48 | 175 | Goliad | County | TX | 3 | 1200.4151 | 0.00012145 | 11123.6388 | 1.351
48177 | 48 | 177 | Gonzales | County | TX | 3 | 6407.0617 | 0.00064825 | 11123.6388 | 7.2109
48179 | 48 | 179 | Gray | County | TX | 3 | 2412 | 0.00024404 | 11123.6388 | 2.7146
48181 | 48 | 181 | Grayson | County | TX | 3 | 75830.3363 | 0.0076723 | 11123.6388 | 85.3437
48183 | 48 | 183 | Gregg | County | TX | 3 | 42733.9585 | 0.0043237 | 11123.6388 | 48.0952
48185 | 48 | 185 | Grimes | County | TX | 3 | 7410.1617 | 0.00074974 | 11123.6388 | 8.3398
48187 | 48 | 187 | Guadalupe | County | TX | 3 | 53228.3715 | 0.0053855 | 11123.6388 | 59.9062
48189 | 48 | 189 | Hale | County | TX | 3 | 18563.6324 | 0.0018782 | 11123.6388 | 20.8926
48191 | 48 | 191 | Hall | County | TX | 3 | 828 | 8.3775e-05 | 11123.6388 | 0.93188
48193 | 48 | 193 | Hamilton | County | TX | 3 | 4066.1209 | 0.0004114 | 11123.6388 | 4.5762
48195 | 48 | 195 | Hansford | County | TX | 3 | 1195.2 | 0.00012093 | 11123.6388 | 1.3451
48197 | 48 | 197 | Hardeman | County | TX | 3 | 6545.7351 | 0.00066228 | 11123.6388 | 7.3669
48199 | 48 | 199 | Hardin | County | TX | 3 | 1291.68 | 0.00013069 | 11123.6388 | 1.4537
48201 | 48 | 201 | Harris | County | TX | 3 | 452442.5932 | 0.045777 | 11123.6388 | 509.2045
48203 | 48 | 203 | Harrison | County | TX | 3 | 7722.7553 | 0.00078137 | 11123.6388 | 8.6916
48205 | 48 | 205 | Hartley | County | TX | 3 | 8136 | 0.00082318 | 11123.6388 | 9.1567
48207 | 48 | 207 | Haskell | County | TX | 3 | 2736 | 0.00027682 | 11123.6388 | 3.0792
48209 | 48 | 209 | Hays | County | TX | 3 | 25383.2729 | 0.0025682 | 11123.6388 | 28.5678
48211 | 48 | 211 | Hemphill | County | TX | 3 | 3108.8547 | 0.00031454 | 11123.6388 | 3.4989
48213 | 48 | 213 | Henderson | County | TX | 3 | 12238.1363 | 0.0012382 | 11123.6388 | 13.7735
48215 | 48 | 215 | Hidalgo | County | TX | 3 | 51507.4305 | 0.0052114 | 11123.6388 | 57.9694
48217 | 48 | 217 | Hill | County | TX | 3 | 23966.9333 | 0.0024249 | 11123.6388 | 26.9737
48219 | 48 | 219 | Hockley | County | TX | 3 | 6434.64 | 0.00065104 | 11123.6388 | 7.2419
48221 | 48 | 221 | Hood | County | TX | 3 | 34022.9592 | 0.0034423 | 11123.6388 | 38.2914
48223 | 48 | 223 | Hopkins | County | TX | 3 | 17242.8394 | 0.0017446 | 11123.6388 | 19.4061
48225 | 48 | 225 | Houston | County | TX | 3 | 20806.0726 | 0.0021051 | 11123.6388 | 23.4163
48227 | 48 | 227 | Howard | County | TX | 3 | 4135.68 | 0.00041844 | 11123.6388 | 4.6545
48229 | 48 | 229 | Hudspeth | County | TX | 3 | 6783.643 | 0.00068635 | 11123.6388 | 7.6347
48231 | 48 | 231 | Hunt | County | TX | 3 | 53233.3072 | 0.005386 | 11123.6388 | 59.9118
48233 | 48 | 233 | Hutchinson | County | TX | 3 | 2016 | 0.00020397 | 11123.6388 | 2.2689
48235 | 48 | 235 | Irion | County | TX | 3 | 5522.4091 | 0.00055874 | 11123.6388 | 6.2152
48237 | 48 | 237 | Jack | County | TX | 3 | 3862.965 | 0.00039084 | 11123.6388 | 4.3476
48239 | 48 | 239 | Jackson | County | TX | 3 | 21590.0677 | 0.0021844 | 11123.6388 | 24.2987
48241 | 48 | 241 | Jasper | County | TX | 3 | 4758.9751 | 0.0004815 | 11123.6388 | 5.356
48243 | 48 | 243 | Jeff Davis | County | TX | 3 | 4477.9686 | 0.00045307 | 11123.6388 | 5.0398
48245 | 48 | 245 | Jefferson | County | TX | 3 | 47681.4257 | 0.0048243 | 11123.6388 | 53.6634
48247 | 48 | 247 | Jim Hogg | County | TX | 3 | 11270.4216 | 0.0011403 | 11123.6388 | 12.6844
48249 | 48 | 249 | Jim Wells | County | TX | 3 | 16612.5662 | 0.0016808 | 11123.6388 | 18.6967
48251 | 48 | 251 | Johnson | County | TX | 3 | 65180.0571 | 0.0065947 | 11123.6388 | 73.3573
48253 | 48 | 253 | Jones | County | TX | 3 | 10762.7396 | 0.0010889 | 11123.6388 | 12.113
48255 | 48 | 255 | Karnes | County | TX | 3 | 12257.2621 | 0.0012402 | 11123.6388 | 13.795
48257 | 48 | 257 | Kaufman | County | TX | 3 | 29720.6562 | 0.003007 | 11123.6388 | 33.4493
48259 | 48 | 259 | Kendall | County | TX | 3 | 23291.2451 | 0.0023565 | 11123.6388 | 26.2133
48261 | 48 | 261 | Kenedy | County | TX | 3 | 1045.3152 | 0.00010576 | 11123.6388 | 1.1765
48263 | 48 | 263 | Kent | County | TX | 3 | 11099.0496 | 0.001123 | 11123.6388 | 12.4915
48265 | 48 | 265 | Kerr | County | TX | 3 | 55889.9544 | 0.0056548 | 11123.6388 | 62.9017
48267 | 48 | 267 | Kimble | County | TX | 3 | 6544.1316 | 0.00066212 | 11123.6388 | 7.3651
48269 | 48 | 269 | King | County | TX | 3 | 6556.8456 | 0.0006634 | 11123.6388 | 7.3794
48271 | 48 | 271 | Kinney | County | TX | 3 | 33939.032 | 0.0034338 | 11123.6388 | 38.1969
48273 | 48 | 273 | Kleberg | County | TX | 3 | 6959.2869 | 0.00070412 | 11123.6388 | 7.8324
48275 | 48 | 275 | Knox | County | TX | 3 | 3274.7333 | 0.00033133 | 11123.6388 | 3.6856
48277 | 48 | 277 | Lamar | County | TX | 3 | 19142.5383 | 0.0019368 | 11123.6388 | 21.5441
48279 | 48 | 279 | Lamb | County | TX | 3 | 8014.0812 | 0.00081084 | 11123.6388 | 9.0195
48281 | 48 | 281 | Lampasas | County | TX | 3 | 5324.3304 | 0.0005387 | 11123.6388 | 5.9923
48283 | 48 | 283 | La Salle | County | TX | 3 | 27786.7636 | 0.0028114 | 11123.6388 | 31.2728
48285 | 48 | 285 | Lavaca | County | TX | 3 | 18078.2194 | 0.0018291 | 11123.6388 | 20.3463
48287 | 48 | 287 | Lee | County | TX | 3 | 9855.6143 | 0.00099716 | 11123.6388 | 11.0921
48289 | 48 | 289 | Leon | County | TX | 3 | 17809.1194 | 0.0018019 | 11123.6388 | 20.0434
48291 | 48 | 291 | Liberty | County | TX | 3 | 37190.2427 | 0.0037628 | 11123.6388 | 41.856
48293 | 48 | 293 | Limestone | County | TX | 3 | 3705.1034 | 0.00037487 | 11123.6388 | 4.1699
48295 | 48 | 295 | Lipscomb | County | TX | 3 | 3817.9475 | 0.00038629 | 11123.6388 | 4.2969
48297 | 48 | 297 | Live Oak | County | TX | 3 | 3099.5526 | 0.0003136 | 11123.6388 | 3.4884
48299 | 48 | 299 | Llano | County | TX | 3 | 20637.2434 | 0.002088 | 11123.6388 | 23.2263
48303 | 48 | 303 | Lubbock | County | TX | 3 | 43344.4919 | 0.0043855 | 11123.6388 | 48.7823
48305 | 48 | 305 | Lynn | County | TX | 3 | 6503.5224 | 0.00065801 | 11123.6388 | 7.3194
48307 | 48 | 307 | McCulloch | County | TX | 3 | 10824.1801 | 0.0010952 | 11123.6388 | 12.1821
48309 | 48 | 309 | McLennan | County | TX | 3 | 76833.2968 | 0.0077738 | 11123.6388 | 86.4725
48311 | 48 | 311 | McMullen | County | TX | 3 | 5515.3876 | 0.00055803 | 11123.6388 | 6.2073
48313 | 48 | 313 | Madison | County | TX | 3 | 1424.6395 | 0.00014414 | 11123.6388 | 1.6034
48315 | 48 | 315 | Marion | County | TX | 3 | 691.2 | 6.9934e-05 | 11123.6388 | 0.77792
48317 | 48 | 317 | Martin | County | TX | 3 | 2175.9965 | 0.00022016 | 11123.6388 | 2.449
48319 | 48 | 319 | Mason | County | TX | 3 | 10819.1688 | 0.0010947 | 11123.6388 | 12.1765
48321 | 48 | 321 | Matagorda | County | TX | 3 | 22861.3207 | 0.002313 | 11123.6388 | 25.7294
48323 | 48 | 323 | Maverick | County | TX | 3 | 24119.582 | 0.0024403 | 11123.6388 | 27.1455
48325 | 48 | 325 | Medina | County | TX | 3 | 37116.7304 | 0.0037554 | 11123.6388 | 41.7733
48327 | 48 | 327 | Menard | County | TX | 3 | 6790.8816 | 0.00068708 | 11123.6388 | 7.6428
48329 | 48 | 329 | Midland | County | TX | 3 | 43663.2138 | 0.0044177 | 11123.6388 | 49.141
48331 | 48 | 331 | Milam | County | TX | 3 | 16078.4511 | 0.0016268 | 11123.6388 | 18.0956
48333 | 48 | 333 | Mills | County | TX | 3 | 8703.5913 | 0.0008806 | 11123.6388 | 9.7955
48335 | 48 | 335 | Mitchell | County | TX | 3 | 6180.8923 | 0.00062536 | 11123.6388 | 6.9563
48337 | 48 | 337 | Montague | County | TX | 3 | 4490.4993 | 0.00045434 | 11123.6388 | 5.0539
48339 | 48 | 339 | Montgomery | County | TX | 3 | 41362.5865 | 0.0041849 | 11123.6388 | 46.5518
48341 | 48 | 341 | Moore | County | TX | 3 | 5508 | 0.00055728 | 11123.6388 | 6.199
48343 | 48 | 343 | Morris | County | TX | 3 | 4665.3967 | 0.00047203 | 11123.6388 | 5.2507
48345 | 48 | 345 | Motley | County | TX | 3 | 72 | 7.2847e-06 | 11123.6388 | 0.081033
48347 | 48 | 347 | Nacogdoches | County | TX | 3 | 9265.3385 | 0.00093744 | 11123.6388 | 10.4277
48349 | 48 | 349 | Navarro | County | TX | 3 | 26548.0168 | 0.002686 | 11123.6388 | 29.8786
48351 | 48 | 351 | Newton | County | TX | 3 | 4774.555 | 0.00048308 | 11123.6388 | 5.3736
48353 | 48 | 353 | Nolan | County | TX | 3 | 12060.3302 | 0.0012202 | 11123.6388 | 13.5734
48355 | 48 | 355 | Nueces | County | TX | 3 | 50259.8606 | 0.0050851 | 11123.6388 | 56.5653
48357 | 48 | 357 | Ochiltree | County | TX | 3 | 3600 | 0.00036424 | 11123.6388 | 4.0516
48359 | 48 | 359 | Oldham | County | TX | 3 | 5917.8308 | 0.00059875 | 11123.6388 | 6.6603
48361 | 48 | 361 | Orange | County | TX | 3 | 6693.8622 | 0.00067726 | 11123.6388 | 7.5337
48363 | 48 | 363 | Palo Pinto | County | TX | 3 | 7014.0943 | 0.00070967 | 11123.6388 | 7.8941
48365 | 48 | 365 | Panola | County | TX | 3 | 7121.52 | 0.00072053 | 11123.6388 | 8.015
48367 | 48 | 367 | Parker | County | TX | 3 | 60035.7175 | 0.0060742 | 11123.6388 | 67.5676
48369 | 48 | 369 | Parmer | County | TX | 3 | 3924.8283 | 0.0003971 | 11123.6388 | 4.4172
48371 | 48 | 371 | Pecos | County | TX | 3 | 18376.0502 | 0.0018592 | 11123.6388 | 20.6814
48373 | 48 | 373 | Polk | County | TX | 3 | 8630.8199 | 0.00087324 | 11123.6388 | 9.7136
48375 | 48 | 375 | Potter | County | TX | 3 | 12878.64 | 0.001303 | 11123.6388 | 14.4943
48377 | 48 | 377 | Presidio | County | TX | 3 | 20164.4294 | 0.0020402 | 11123.6388 | 22.6942
48379 | 48 | 379 | Rains | County | TX | 3 | 1597.3374 | 0.00016161 | 11123.6388 | 1.7977
48381 | 48 | 381 | Randall | County | TX | 3 | 18474.3204 | 0.0018692 | 11123.6388 | 20.792
48383 | 48 | 383 | Reagan | County | TX | 3 | 5276.9781 | 0.00053391 | 11123.6388 | 5.939
48385 | 48 | 385 | Real | County | TX | 3 | 10450.8343 | 0.0010574 | 11123.6388 | 11.762
48387 | 48 | 387 | Red River | County | TX | 3 | 6907.6572 | 0.0006989 | 11123.6388 | 7.7743
48389 | 48 | 389 | Reeves | County | TX | 3 | 4566.3099 | 0.00046201 | 11123.6388 | 5.1392
48391 | 48 | 391 | Refugio | County | TX | 3 | 3507.9215 | 0.00035492 | 11123.6388 | 3.948
48393 | 48 | 393 | Roberts | County | TX | 3 | 5695.6624 | 0.00057627 | 11123.6388 | 6.4102
48395 | 48 | 395 | Robertson | County | TX | 3 | 6859.9872 | 0.00069407 | 11123.6388 | 7.7206
48397 | 48 | 397 | Rockwall | County | TX | 3 | 27506.2032 | 0.002783 | 11123.6388 | 30.957
48399 | 48 | 399 | Runnels | County | TX | 3 | 2450.8516 | 0.00024797 | 11123.6388 | 2.7583
48401 | 48 | 401 | Rusk | County | TX | 3 | 2700 | 0.00027318 | 11123.6388 | 3.0387
48403 | 48 | 403 | Sabine | County | TX | 3 | 432 | 4.3708e-05 | 11123.6388 | 0.4862
48405 | 48 | 405 | San Augustine | County | TX | 3 | 4808.1817 | 0.00048648 | 11123.6388 | 5.4114
48407 | 48 | 407 | San Jacinto | County | TX | 3 | 5971.0519 | 0.00060413 | 11123.6388 | 6.7202
48409 | 48 | 409 | San Patricio | County | TX | 3 | 12214.976 | 0.0012359 | 11123.6388 | 13.7474
48411 | 48 | 411 | San Saba | County | TX | 3 | 6204.1044 | 0.00062771 | 11123.6388 | 6.9824
48413 | 48 | 413 | Schleicher | County | TX | 3 | 6001.4815 | 0.00060721 | 11123.6388 | 6.7544
48415 | 48 | 415 | Scurry | County | TX | 3 | 2592 | 0.00026225 | 11123.6388 | 2.9172
48417 | 48 | 417 | Shackelford | County | TX | 3 | 1440 | 0.00014569 | 11123.6388 | 1.6207
48419 | 48 | 419 | Shelby | County | TX | 3 | 2736 | 0.00027682 | 11123.6388 | 3.0792
48421 | 48 | 421 | Sherman | County | TX | 3 | 9061.8022 | 0.00091685 | 11123.6388 | 10.1987
48423 | 48 | 423 | Smith | County | TX | 3 | 38255.4356 | 0.0038706 | 11123.6388 | 43.0548
48425 | 48 | 425 | Somervell | County | TX | 3 | 17807.4189 | 0.0018017 | 11123.6388 | 20.0415
48427 | 48 | 427 | Starr | County | TX | 3 | 1626.4471 | 0.00016456 | 11123.6388 | 1.8305
48429 | 48 | 429 | Stephens | County | TX | 3 | 7839.9657 | 0.00079322 | 11123.6388 | 8.8235
48431 | 48 | 431 | Sterling | County | TX | 3 | 1488.8208 | 0.00015063 | 11123.6388 | 1.6756
48433 | 48 | 433 | Stonewall | County | TX | 3 | 504 | 5.0993e-05 | 11123.6388 | 0.56723
48435 | 48 | 435 | Sutton | County | TX | 3 | 6044.0085 | 0.00061151 | 11123.6388 | 6.8023
48437 | 48 | 437 | Swisher | County | TX | 3 | 9627.175 | 0.00097405 | 11123.6388 | 10.835
48439 | 48 | 439 | Tarrant | County | TX | 3 | 304525.6893 | 0.030811 | 11123.6388 | 342.7304
48441 | 48 | 441 | Taylor | County | TX | 3 | 28949.5606 | 0.002929 | 11123.6388 | 32.5815
48443 | 48 | 443 | Terrell | County | TX | 3 | 5733.143 | 0.00058006 | 11123.6388 | 6.4524
48445 | 48 | 445 | Terry | County | TX | 3 | 3233.52 | 0.00032716 | 11123.6388 | 3.6392
48447 | 48 | 447 | Throckmorton | County | TX | 3 | 23.4 | 2.3675e-06 | 11123.6388 | 0.026336
48449 | 48 | 449 | Titus | County | TX | 3 | 15879.3006 | 0.0016066 | 11123.6388 | 17.8715
48451 | 48 | 451 | Tom Green | County | TX | 3 | 18223.9898 | 0.0018438 | 11123.6388 | 20.5103
48453 | 48 | 453 | Travis | County | TX | 3 | 66910.9277 | 0.0067698 | 11123.6388 | 75.3053
48455 | 48 | 455 | Trinity | County | TX | 3 | 2806.9057 | 0.00028399 | 11123.6388 | 3.1591
48457 | 48 | 457 | Tyler | County | TX | 3 | 641.52 | 6.4907e-05 | 11123.6388 | 0.722
48459 | 48 | 459 | Upshur | County | TX | 3 | 5482.9245 | 0.00055475 | 11123.6388 | 6.1708
48461 | 48 | 461 | Upton | County | TX | 3 | 288 | 2.9139e-05 | 11123.6388 | 0.32413
48463 | 48 | 463 | Uvalde | County | TX | 3 | 25418.6526 | 0.0025718 | 11123.6388 | 28.6076
48465 | 48 | 465 | Val Verde | County | TX | 3 | 42942.4675 | 0.0043448 | 11123.6388 | 48.3299
48467 | 48 | 467 | Van Zandt | County | TX | 3 | 16063.7962 | 0.0016253 | 11123.6388 | 18.0791
48469 | 48 | 469 | Victoria | County | TX | 3 | 9633.6 | 0.0009747 | 11123.6388 | 10.8422
48471 | 48 | 471 | Walker | County | TX | 3 | 9807.7499 | 0.00099232 | 11123.6388 | 11.0382
48473 | 48 | 473 | Waller | County | TX | 3 | 54374.0881 | 0.0055014 | 11123.6388 | 61.1957
48475 | 48 | 475 | Ward | County | TX | 3 | 1512 | 0.00015298 | 11123.6388 | 1.7017
48477 | 48 | 477 | Washington | County | TX | 3 | 12785.8958 | 0.0012936 | 11123.6388 | 14.39
48479 | 48 | 479 | Webb | County | TX | 3 | 50735.4583 | 0.0051333 | 11123.6388 | 57.1006
48481 | 48 | 481 | Wharton | County | TX | 3 | 24044.398 | 0.0024327 | 11123.6388 | 27.0609
48483 | 48 | 483 | Wheeler | County | TX | 3 | 435.6 | 4.4073e-05 | 11123.6388 | 0.49025
48485 | 48 | 485 | Wichita | County | TX | 3 | 34458.6828 | 0.0034864 | 11123.6388 | 38.7818
48487 | 48 | 487 | Wilbarger | County | TX | 3 | 9347.6232 | 0.00094576 | 11123.6388 | 10.5203
48489 | 48 | 489 | Willacy | County | TX | 3 | 2686.6308 | 0.00027183 | 11123.6388 | 3.0237
48491 | 48 | 491 | Williamson | County | TX | 3 | 76058.027 | 0.0076953 | 11123.6388 | 85.6
48493 | 48 | 493 | Wilson | County | TX | 3 | 11574.4504 | 0.0011711 | 11123.6388 | 13.0265
48495 | 48 | 495 | Winkler | County | TX | 3 | 1289.52 | 0.00013047 | 11123.6388 | 1.4513
48497 | 48 | 497 | Wise | County | TX | 3 | 52303.3034 | 0.0052919 | 11123.6388 | 58.8651
48499 | 48 | 499 | Wood | County | TX | 3 | 22218.048 | 0.002248 | 11123.6388 | 25.0054
48501 | 48 | 501 | Yoakum | County | TX | 3 | 3420 | 0.00034603 | 11123.6388 | 3.8491
48503 | 48 | 503 | Young | County | TX | 3 | 9774.939 | 0.000989 | 11123.6388 | 11.0013
48505 | 48 | 505 | Zapata | County | TX | 3 | 2579.9802 | 0.00026103 | 11123.6388 | 2.9037
48507 | 48 | 507 | Zavala | County | TX | 3 | 23521.0176 | 0.0023798 | 11123.6388 | 26.4719
49001 | 49 | 001 | Beaver | County | UT | 4 | 2309.04 | 0.00069729 | 869.6363 | 0.60639
49003 | 49 | 003 | Box Elder | County | UT | 4 | 12549.1298 | 0.0037896 | 869.6363 | 3.2956
49005 | 49 | 005 | Cache | County | UT | 4 | 63164.88 | 0.019075 | 869.6363 | 16.5881
49007 | 49 | 007 | Carbon | County | UT | 4 | 8048.017 | 0.0024304 | 869.6363 | 2.1135
49009 | 49 | 009 | Daggett | County | UT | 4 | 255.96 | 7.7296e-05 | 869.6363 | 0.067219
49011 | 49 | 011 | Davis | County | UT | 4 | 34738.2046 | 0.01049 | 869.6363 | 9.1228
49013 | 49 | 013 | Duchesne | County | UT | 4 | 10147.1795 | 0.0030643 | 869.6363 | 2.6648
49015 | 49 | 015 | Emery | County | UT | 4 | 2060.64 | 0.00062228 | 869.6363 | 0.54116
49017 | 49 | 017 | Garfield | County | UT | 4 | 12120.2433 | 0.0036601 | 869.6363 | 3.183
49019 | 49 | 019 | Grand | County | UT | 4 | 15661.4836 | 0.0047295 | 869.6363 | 4.113
49021 | 49 | 021 | Iron | County | UT | 4 | 26566.7815 | 0.0080227 | 869.6363 | 6.9769
49023 | 49 | 023 | Juab | County | UT | 4 | 1980 | 0.00059793 | 869.6363 | 0.51998
49025 | 49 | 025 | Kane | County | UT | 4 | 16911.4972 | 0.005107 | 869.6363 | 4.4412
49027 | 49 | 027 | Millard | County | UT | 4 | 8159.215 | 0.0024639 | 869.6363 | 2.1427
49029 | 49 | 029 | Morgan | County | UT | 4 | 4125.96 | 0.001246 | 869.6363 | 1.0835
49031 | 49 | 031 | Piute | County | UT | 4 | 61.2 | 1.8481e-05 | 869.6363 | 0.016072
49035 | 49 | 035 | Salt Lake | County | UT | 4 | 109172.2298 | 0.032968 | 869.6363 | 28.6704
49037 | 49 | 037 | San Juan | County | UT | 4 | 22340.1048 | 0.0067463 | 869.6363 | 5.8669
49039 | 49 | 039 | Sanpete | County | UT | 4 | 1143 | 0.00034517 | 869.6363 | 0.30017
49041 | 49 | 041 | Sevier | County | UT | 4 | 5857.92 | 0.001769 | 869.6363 | 1.5384
49045 | 49 | 045 | Tooele | County | UT | 4 | 19533.6353 | 0.0058988 | 869.6363 | 5.1298
49047 | 49 | 047 | Uintah | County | UT | 4 | 20011.7287 | 0.0060432 | 869.6363 | 5.2554
49049 | 49 | 049 | Utah | County | UT | 4 | 80751.1164 | 0.024386 | 869.6363 | 21.2065
49051 | 49 | 051 | Wasatch | County | UT | 4 | 18660.96 | 0.0056353 | 869.6363 | 4.9007
49053 | 49 | 053 | Washington | County | UT | 4 | 35681.8933 | 0.010775 | 869.6363 | 9.3706
49055 | 49 | 055 | Wayne | County | UT | 4 | 5295.57 | 0.0015992 | 869.6363 | 1.3907
49057 | 49 | 057 | Weber | County | UT | 4 | 36499.68 | 0.011022 | 869.6363 | 9.5854
50001 | 50 | 001 | Addison | County | VT | 1 | 31783.5517 | 0.001807 | 5718.6842 | 10.3338
50003 | 50 | 003 | Bennington | County | VT | 1 | 15204.872 | 0.00086446 | 5718.6842 | 4.9436
50005 | 50 | 005 | Caledonia | County | VT | 1 | 6003.6749 | 0.00034133 | 5718.6842 | 1.952
50007 | 50 | 007 | Chittenden | County | VT | 1 | 66674.4522 | 0.0037907 | 5718.6842 | 21.678
50009 | 50 | 009 | Essex | County | VT | 1 | 173.52 | 9.8653e-06 | 5718.6842 | 0.056417
50011 | 50 | 011 | Franklin | County | VT | 1 | 7468.56 | 0.00042462 | 5718.6842 | 2.4283
50013 | 50 | 013 | Grand Isle | County | VT | 1 | 23417.0824 | 0.0013314 | 5718.6842 | 7.6136
50015 | 50 | 015 | Lamoille | County | VT | 1 | 15739.8805 | 0.00089488 | 5718.6842 | 5.1175
50017 | 50 | 017 | Orange | County | VT | 1 | 5984.2215 | 0.00034023 | 5718.6842 | 1.9457
50019 | 50 | 019 | Orleans | County | VT | 1 | 7950.7007 | 0.00045203 | 5718.6842 | 2.585
50021 | 50 | 021 | Rutland | County | VT | 1 | 12382.4143 | 0.00070399 | 5718.6842 | 4.0259
50023 | 50 | 023 | Washington | County | VT | 1 | 27468.0804 | 0.0015617 | 5718.6842 | 8.9307
50025 | 50 | 025 | Windham | County | VT | 1 | 11377.0083 | 0.00064683 | 5718.6842 | 3.699
50027 | 50 | 027 | Windsor | County | VT | 1 | 5806.302 | 0.00033011 | 5718.6842 | 1.8878
51001 | 51 | 001 | Accomack | County | VA | 1 | 24608.8829 | 0.0013991 | 5718.6842 | 8.0011
51003 | 51 | 003 | Albemarle | County | VA | 1 | 39161.7755 | 0.0022265 | 5718.6842 | 12.7327
51005 | 51 | 005 | Alleghany | County | VA | 1 | 6324.5416 | 0.00035958 | 5718.6842 | 2.0563
51007 | 51 | 007 | Amelia | County | VA | 1 | 4156.9845 | 0.00023634 | 5718.6842 | 1.3516
51009 | 51 | 009 | Amherst | County | VA | 1 | 6367.7854 | 0.00036204 | 5718.6842 | 2.0704
51011 | 51 | 011 | Appomattox | County | VA | 1 | 11495.9567 | 0.00065359 | 5718.6842 | 3.7377
51013 | 51 | 013 | Arlington | County | VA | 1 | 36627.84 | 0.0020824 | 5718.6842 | 11.9089
51015 | 51 | 015 | Augusta | County | VA | 1 | 16087.4104 | 0.00091464 | 5718.6842 | 5.2305
51017 | 51 | 017 | Bath | County | VA | 1 | 5563.6865 | 0.00031632 | 5718.6842 | 1.8089
51019 | 51 | 019 | Bedford | County | VA | 1 | 30938.8607 | 0.001759 | 5718.6842 | 10.0592
51023 | 51 | 023 | Botetourt | County | VA | 1 | 5616.8997 | 0.00031934 | 5718.6842 | 1.8262
51025 | 51 | 025 | Brunswick | County | VA | 1 | 972 | 5.5262e-05 | 5718.6842 | 0.31603
51027 | 51 | 027 | Buchanan | County | VA | 1 | 1557.36 | 8.8543e-05 | 5718.6842 | 0.50635
51029 | 51 | 029 | Buckingham | County | VA | 1 | 3198.3632 | 0.00018184 | 5718.6842 | 1.0399
51031 | 51 | 031 | Campbell | County | VA | 1 | 26450.9342 | 0.0015038 | 5718.6842 | 8.6
51033 | 51 | 033 | Caroline | County | VA | 1 | 12051.4718 | 0.00068518 | 5718.6842 | 3.9183
51035 | 51 | 035 | Carroll | County | VA | 1 | 7053.556 | 0.00040102 | 5718.6842 | 2.2933
51037 | 51 | 037 | Charlotte | County | VA | 1 | 4685.8084 | 0.00026641 | 5718.6842 | 1.5235
51041 | 51 | 041 | Chesterfield | County | VA | 1 | 38314.8877 | 0.0021784 | 5718.6842 | 12.4574
51043 | 51 | 043 | Clarke | County | VA | 1 | 3332.359 | 0.00018946 | 5718.6842 | 1.0835
51045 | 51 | 045 | Craig | County | VA | 1 | 1636.4685 | 9.304e-05 | 5718.6842 | 0.53207
51047 | 51 | 047 | Culpeper | County | VA | 1 | 29793.5572 | 0.0016939 | 5718.6842 | 9.6868
51049 | 51 | 049 | Cumberland | County | VA | 1 | 3863.52 | 0.00021966 | 5718.6842 | 1.2562
51053 | 51 | 053 | Dinwiddie | County | VA | 1 | 10172.16 | 0.00057833 | 5718.6842 | 3.3073
51057 | 51 | 057 | Essex | County | VA | 1 | 4229.8986 | 0.00024049 | 5718.6842 | 1.3753
51059 | 51 | 059 | Fairfax | County | VA | 1 | 23221.9387 | 0.0013203 | 5718.6842 | 7.5502
51061 | 51 | 061 | Fauquier | County | VA | 1 | 51042.9736 | 0.002902 | 5718.6842 | 16.5957
51063 | 51 | 063 | Floyd | County | VA | 1 | 2273.6457 | 0.00012927 | 5718.6842 | 0.73923
51065 | 51 | 065 | Fluvanna | County | VA | 1 | 3655.0857 | 0.00020781 | 5718.6842 | 1.1884
51067 | 51 | 067 | Franklin | County | VA | 1 | 13303.4678 | 0.00075636 | 5718.6842 | 4.3254
51069 | 51 | 069 | Frederick | County | VA | 1 | 25441.1091 | 0.0014464 | 5718.6842 | 8.2717
51071 | 51 | 071 | Giles | County | VA | 1 | 101.52 | 5.7718e-06 | 5718.6842 | 0.033007
51073 | 51 | 073 | Gloucester | County | VA | 1 | 7977.5568 | 0.00045356 | 5718.6842 | 2.5938
51075 | 51 | 075 | Goochland | County | VA | 1 | 11064.4248 | 0.00062906 | 5718.6842 | 3.5974
51079 | 51 | 079 | Greene | County | VA | 1 | 1065.6026 | 6.0584e-05 | 5718.6842 | 0.34646
51081 | 51 | 081 | Greensville | County | VA | 1 | 410.4 | 2.3333e-05 | 5718.6842 | 0.13343
51083 | 51 | 083 | Halifax | County | VA | 1 | 8298.0522 | 0.00047178 | 5718.6842 | 2.698
51085 | 51 | 085 | Hanover | County | VA | 1 | 20504.9938 | 0.0011658 | 5718.6842 | 6.6668
51087 | 51 | 087 | Henrico | County | VA | 1 | 31849.6104 | 0.0018108 | 5718.6842 | 10.3553
51089 | 51 | 089 | Henry | County | VA | 1 | 19255.6382 | 0.0010948 | 5718.6842 | 6.2606
51091 | 51 | 091 | Highland | County | VA | 1 | 1048.218 | 5.9596e-05 | 5718.6842 | 0.34081
51093 | 51 | 093 | Isle of Wight | County | VA | 1 | 13230.6411 | 0.00075222 | 5718.6842 | 4.3017
51095 | 51 | 095 | James City | County | VA | 1 | 9132.48 | 0.00051922 | 5718.6842 | 2.9693
51097 | 51 | 097 | King and Queen | County | VA | 1 | 5119.7162 | 0.00029108 | 5718.6842 | 1.6646
51099 | 51 | 099 | King George | County | VA | 1 | 10617.1416 | 0.00060363 | 5718.6842 | 3.452
51101 | 51 | 101 | King William | County | VA | 1 | 9133.0349 | 0.00051925 | 5718.6842 | 2.9694
51103 | 51 | 103 | Lancaster | County | VA | 1 | 460.08 | 2.6157e-05 | 5718.6842 | 0.14959
51105 | 51 | 105 | Lee | County | VA | 1 | 3390.84 | 0.00019278 | 5718.6842 | 1.1025
51107 | 51 | 107 | Loudoun | County | VA | 1 | 128832.6218 | 0.0073247 | 5718.6842 | 41.8875
51109 | 51 | 109 | Louisa | County | VA | 1 | 6565.2724 | 0.00037326 | 5718.6842 | 2.1346
51111 | 51 | 111 | Lunenburg | County | VA | 1 | 1200.2525 | 6.8239e-05 | 5718.6842 | 0.39024
51113 | 51 | 113 | Madison | County | VA | 1 | 2269.9411 | 0.00012906 | 5718.6842 | 0.73803
51115 | 51 | 115 | Mathews | County | VA | 1 | 7071.771 | 0.00040206 | 5718.6842 | 2.2993
51117 | 51 | 117 | Mecklenburg | County | VA | 1 | 17911.1159 | 0.0010183 | 5718.6842 | 5.8235
51119 | 51 | 119 | Middlesex | County | VA | 1 | 10594.7202 | 0.00060235 | 5718.6842 | 3.4447
51121 | 51 | 121 | Montgomery | County | VA | 1 | 7379.2333 | 0.00041954 | 5718.6842 | 2.3992
51125 | 51 | 125 | Nelson | County | VA | 1 | 11089.5905 | 0.00063049 | 5718.6842 | 3.6056
51127 | 51 | 127 | New Kent | County | VA | 1 | 9180 | 0.00052192 | 5718.6842 | 2.9847
51131 | 51 | 131 | Northampton | County | VA | 1 | 21850.215 | 0.0012423 | 5718.6842 | 7.1042
51133 | 51 | 133 | Northumberland | County | VA | 1 | 19205.3457 | 0.0010919 | 5718.6842 | 6.2443
51135 | 51 | 135 | Nottoway | County | VA | 1 | 1621.8 | 9.2206e-05 | 5718.6842 | 0.5273
51137 | 51 | 137 | Orange | County | VA | 1 | 13375.748 | 0.00076047 | 5718.6842 | 4.3489
51139 | 51 | 139 | Page | County | VA | 1 | 5334.2514 | 0.00030327 | 5718.6842 | 1.7343
51141 | 51 | 141 | Patrick | County | VA | 1 | 13616.2668 | 0.00077414 | 5718.6842 | 4.4271
51143 | 51 | 143 | Pittsylvania | County | VA | 1 | 2798.5183 | 0.00015911 | 5718.6842 | 0.90989
51145 | 51 | 145 | Powhatan | County | VA | 1 | 7370.5122 | 0.00041904 | 5718.6842 | 2.3964
51147 | 51 | 147 | Prince Edward | County | VA | 1 | 6274.8734 | 0.00035675 | 5718.6842 | 2.0402
51149 | 51 | 149 | Prince George | County | VA | 1 | 1292.9971 | 7.3512e-05 | 5718.6842 | 0.42039
51153 | 51 | 153 | Prince William | County | VA | 1 | 3308.5508 | 0.00018811 | 5718.6842 | 1.0757
51155 | 51 | 155 | Pulaski | County | VA | 1 | 2337.12 | 0.00013288 | 5718.6842 | 0.75987
51159 | 51 | 159 | Richmond | County | VA | 1 | 7540.7778 | 0.00042873 | 5718.6842 | 2.4517
51161 | 51 | 161 | Roanoke | County | VA | 1 | 101.52 | 5.7718e-06 | 5718.6842 | 0.033007
51163 | 51 | 163 | Rockbridge | County | VA | 1 | 1073.2141 | 6.1017e-05 | 5718.6842 | 0.34894
51165 | 51 | 165 | Rockingham | County | VA | 1 | 11071.0764 | 0.00062944 | 5718.6842 | 3.5996
51167 | 51 | 167 | Russell | County | VA | 1 | 1524.7765 | 8.669e-05 | 5718.6842 | 0.49575
51169 | 51 | 169 | Scott | County | VA | 1 | 101.52 | 5.7718e-06 | 5718.6842 | 0.033007
51171 | 51 | 171 | Shenandoah | County | VA | 1 | 17598.7653 | 0.0010006 | 5718.6842 | 5.7219
51173 | 51 | 173 | Smyth | County | VA | 1 | 4797.2836 | 0.00027275 | 5718.6842 | 1.5597
51175 | 51 | 175 | Southampton | County | VA | 1 | 10378.2577 | 0.00059005 | 5718.6842 | 3.3743
51177 | 51 | 177 | Spotsylvania | County | VA | 1 | 10444.5316 | 0.00059382 | 5718.6842 | 3.3958
51179 | 51 | 179 | Stafford | County | VA | 1 | 41157.3874 | 0.00234 | 5718.6842 | 13.3816
51181 | 51 | 181 | Surry | County | VA | 1 | 3817.7785 | 0.00021706 | 5718.6842 | 1.2413
51183 | 51 | 183 | Sussex | County | VA | 1 | 5884.56 | 0.00033456 | 5718.6842 | 1.9133
51185 | 51 | 185 | Tazewell | County | VA | 1 | 7577.3035 | 0.0004308 | 5718.6842 | 2.4636
51187 | 51 | 187 | Warren | County | VA | 1 | 4312.08 | 0.00024516 | 5718.6842 | 1.402
51191 | 51 | 191 | Washington | County | VA | 1 | 8835.84 | 0.00050235 | 5718.6842 | 2.8728
51193 | 51 | 193 | Westmoreland | County | VA | 1 | 3495.2347 | 0.00019872 | 5718.6842 | 1.1364
51195 | 51 | 195 | Wise | County | VA | 1 | 3883.68 | 0.0002208 | 5718.6842 | 1.2627
51197 | 51 | 197 | Wythe | County | VA | 1 | 101.52 | 5.7718e-06 | 5718.6842 | 0.033007
51199 | 51 | 199 | York | County | VA | 1 | 5838.346 | 0.00033193 | 5718.6842 | 1.8982
51510 | 51 | 510 | Alexandria | City | VA | 1 | 101.52 | 5.7718e-06 | 5718.6842 | 0.033007
51515 | 51 | 515 | Bedford | City | VA | 1 | 101.52 | 5.7718e-06 | 5718.6842 | 0.033007
51520 | 51 | 520 | Bristol | City | VA | 1 | 304.56 | 1.7316e-05 | 5718.6842 | 0.099022
51540 | 51 | 540 | Charlottesville | City | VA | 1 | 101.52 | 5.7718e-06 | 5718.6842 | 0.033007
51550 | 51 | 550 | Chesapeake | City | VA | 1 | 42105.2691 | 0.0023939 | 5718.6842 | 13.6897
51590 | 51 | 590 | Danville | City | VA | 1 | 10901.52 | 0.0006198 | 5718.6842 | 3.5444
51595 | 51 | 595 | Emporia | City | VA | 1 | 101.52 | 5.7718e-06 | 5718.6842 | 0.033007
51620 | 51 | 620 | Franklin | City | VA | 1 | 101.52 | 5.7718e-06 | 5718.6842 | 0.033007
51650 | 51 | 650 | Hampton | City | VA | 1 | 6301.463 | 0.00035826 | 5718.6842 | 2.0488
51660 | 51 | 660 | Harrisonburg | City | VA | 1 | 101.52 | 5.7718e-06 | 5718.6842 | 0.033007
51670 | 51 | 670 | Hopewell | City | VA | 1 | 203.04 | 1.1544e-05 | 5718.6842 | 0.066015
51678 | 51 | 678 | Lexington | City | VA | 1 | 101.52 | 5.7718e-06 | 5718.6842 | 0.033007
51680 | 51 | 680 | Lynchburg | City | VA | 1 | 3089.52 | 0.00017565 | 5718.6842 | 1.0045
51683 | 51 | 683 | Manassas | City | VA | 1 | 41389.2 | 0.0023532 | 5718.6842 | 13.4569
51690 | 51 | 690 | Martinsville | City | VA | 1 | 101.52 | 5.7718e-06 | 5718.6842 | 0.033007
51700 | 51 | 700 | Newport News | City | VA | 1 | 33168.4812 | 0.0018858 | 5718.6842 | 10.7841
51710 | 51 | 710 | Norfolk | City | VA | 1 | 21316.562 | 0.0012119 | 5718.6842 | 6.9307
51720 | 51 | 720 | Norton | City | VA | 1 | 203.04 | 1.1544e-05 | 5718.6842 | 0.066015
51730 | 51 | 730 | Petersburg | City | VA | 1 | 101.52 | 5.7718e-06 | 5718.6842 | 0.033007
51760 | 51 | 760 | Richmond | City | VA | 1 | 406.08 | 2.3087e-05 | 5718.6842 | 0.13203
51770 | 51 | 770 | Roanoke | City | VA | 1 | 20607.84 | 0.0011716 | 5718.6842 | 6.7003
51775 | 51 | 775 | Salem | City | VA | 1 | 1263.6131 | 7.1842e-05 | 5718.6842 | 0.41084
51800 | 51 | 800 | Suffolk | City | VA | 1 | 18245.5867 | 0.0010373 | 5718.6842 | 5.9322
51810 | 51 | 810 | Virginia Beach | City | VA | 1 | 18688.9537 | 0.0010625 | 5718.6842 | 6.0764
51840 | 51 | 840 | Winchester | City | VA | 1 | 100.08 | 5.69e-06 | 5718.6842 | 0.032539
53001 | 53 | 001 | Adams | County | WA | 5 | 34119.5708 | 0.002699 | 4034.4519 | 10.8891
53003 | 53 | 003 | Asotin | County | WA | 5 | 1297.5026 | 0.00010264 | 4034.4519 | 0.41409
53005 | 53 | 005 | Benton | County | WA | 5 | 45570.9672 | 0.0036049 | 4034.4519 | 14.5437
53007 | 53 | 007 | Chelan | County | WA | 5 | 11984.7073 | 0.00094805 | 4034.4519 | 3.8249
53009 | 53 | 009 | Clallam | County | WA | 5 | 51587.5372 | 0.0040808 | 4034.4519 | 16.4639
53011 | 53 | 011 | Clark | County | WA | 5 | 46457.8631 | 0.003675 | 4034.4519 | 14.8268
53013 | 53 | 013 | Columbia | County | WA | 5 | 5668.0476 | 0.00044837 | 4034.4519 | 1.8089
53015 | 53 | 015 | Cowlitz | County | WA | 5 | 27874.1647 | 0.002205 | 4034.4519 | 8.8959
53017 | 53 | 017 | Douglas | County | WA | 5 | 21331.4379 | 0.0016874 | 4034.4519 | 6.8078
53019 | 53 | 019 | Ferry | County | WA | 5 | 3000.3924 | 0.00023735 | 4034.4519 | 0.95756
53021 | 53 | 021 | Franklin | County | WA | 5 | 41723.4542 | 0.0033005 | 4034.4519 | 13.3158
53023 | 53 | 023 | Garfield | County | WA | 5 | 2928.5198 | 0.00023166 | 4034.4519 | 0.93462
53025 | 53 | 025 | Grant | County | WA | 5 | 101096.1783 | 0.0079972 | 4034.4519 | 32.2643
53027 | 53 | 027 | Grays Harbor | County | WA | 5 | 35532.1574 | 0.0028108 | 4034.4519 | 11.3399
53029 | 53 | 029 | Island | County | WA | 5 | 23241.6788 | 0.0018385 | 4034.4519 | 7.4175
53031 | 53 | 031 | Jefferson | County | WA | 5 | 26995.6241 | 0.0021355 | 4034.4519 | 8.6155
53033 | 53 | 033 | King | County | WA | 5 | 333675.4722 | 0.026395 | 4034.4519 | 106.4908
53035 | 53 | 035 | Kitsap | County | WA | 5 | 48336.2618 | 0.0038236 | 4034.4519 | 15.4263
53037 | 53 | 037 | Kittitas | County | WA | 5 | 36263.7636 | 0.0028686 | 4034.4519 | 11.5734
53039 | 53 | 039 | Klickitat | County | WA | 5 | 25922.9606 | 0.0020506 | 4034.4519 | 8.2732
53041 | 53 | 041 | Lewis | County | WA | 5 | 53251.3152 | 0.0042124 | 4034.4519 | 16.9949
53043 | 53 | 043 | Lincoln | County | WA | 5 | 18221.3044 | 0.0014414 | 4034.4519 | 5.8152
53045 | 53 | 045 | Mason | County | WA | 5 | 13199.44 | 0.0010441 | 4034.4519 | 4.2125
53047 | 53 | 047 | Okanogan | County | WA | 5 | 41399.5922 | 0.0032749 | 4034.4519 | 13.2125
53049 | 53 | 049 | Pacific | County | WA | 5 | 8968.0323 | 0.00070942 | 4034.4519 | 2.8621
53051 | 53 | 051 | Pend Oreille | County | WA | 5 | 5364.1428 | 0.00042433 | 4034.4519 | 1.7119
53053 | 53 | 053 | Pierce | County | WA | 5 | 118303.3187 | 0.0093584 | 4034.4519 | 37.7559
53055 | 53 | 055 | San Juan | County | WA | 5 | 118705.3465 | 0.0093902 | 4034.4519 | 37.8842
53057 | 53 | 057 | Skagit | County | WA | 5 | 46648.4227 | 0.0036901 | 4034.4519 | 14.8876
53059 | 53 | 059 | Skamania | County | WA | 5 | 4210.2651 | 0.00033305 | 4034.4519 | 1.3437
53061 | 53 | 061 | Snohomish | County | WA | 5 | 194183.6633 | 0.015361 | 4034.4519 | 61.9727
53063 | 53 | 063 | Spokane | County | WA | 5 | 97996.6478 | 0.007752 | 4034.4519 | 31.2751
53065 | 53 | 065 | Stevens | County | WA | 5 | 22839.0493 | 0.0018067 | 4034.4519 | 7.289
53067 | 53 | 067 | Thurston | County | WA | 5 | 55665.6201 | 0.0044034 | 4034.4519 | 17.7654
53069 | 53 | 069 | Wahkiakum | County | WA | 5 | 4362.0471 | 0.00034506 | 4034.4519 | 1.3921
53071 | 53 | 071 | Walla Walla | County | WA | 5 | 15959.3501 | 0.0012625 | 4034.4519 | 5.0933
53073 | 53 | 073 | Whatcom | County | WA | 5 | 57634.2044 | 0.0045591 | 4034.4519 | 18.3937
53075 | 53 | 075 | Whitman | County | WA | 5 | 50901.3397 | 0.0040265 | 4034.4519 | 16.2449
53077 | 53 | 077 | Yakima | County | WA | 5 | 42000.2382 | 0.0033224 | 4034.4519 | 13.4042
54001 | 54 | 001 | Barbour | County | WV | 1 | 2901.6 | 0.00016497 | 5718.6842 | 0.9434
54003 | 54 | 003 | Berkeley | County | WV | 1 | 23454.5465 | 0.0013335 | 5718.6842 | 7.6258
54007 | 54 | 007 | Braxton | County | WV | 1 | 2261.52 | 0.00012858 | 5718.6842 | 0.73529
54009 | 54 | 009 | Brooke | County | WV | 1 | 1079.5603 | 6.1378e-05 | 5718.6842 | 0.351
54011 | 54 | 011 | Cabell | County | WV | 1 | 3443.04 | 0.00019575 | 5718.6842 | 1.1194
54019 | 54 | 019 | Fayette | County | WV | 1 | 12212.2329 | 0.00069432 | 5718.6842 | 3.9706
54023 | 54 | 023 | Grant | County | WV | 1 | 7067.9146 | 0.00040184 | 5718.6842 | 2.298
54025 | 54 | 025 | Greenbrier | County | WV | 1 | 5080.32 | 0.00028884 | 5718.6842 | 1.6518
54027 | 54 | 027 | Hampshire | County | WV | 1 | 7350.9462 | 0.00041793 | 5718.6842 | 2.39
54029 | 54 | 029 | Hancock | County | WV | 1 | 2169.4373 | 0.00012334 | 5718.6842 | 0.70535
54033 | 54 | 033 | Harrison | County | WV | 1 | 12472.2135 | 0.0007091 | 5718.6842 | 4.0551
54035 | 54 | 035 | Jackson | County | WV | 1 | 3533.2128 | 0.00020088 | 5718.6842 | 1.1488
54037 | 54 | 037 | Jefferson | County | WV | 1 | 1541.0311 | 8.7614e-05 | 5718.6842 | 0.50104
54039 | 54 | 039 | Kanawha | County | WV | 1 | 32867.9693 | 0.0018687 | 5718.6842 | 10.6864
54041 | 54 | 041 | Lewis | County | WV | 1 | 221.04 | 1.2567e-05 | 5718.6842 | 0.071867
54045 | 54 | 045 | Logan | County | WV | 1 | 965.52 | 5.4894e-05 | 5718.6842 | 0.31392
54047 | 54 | 047 | McDowell | County | WV | 1 | 21.6 | 1.2281e-06 | 5718.6842 | 0.0070228
54049 | 54 | 049 | Marion | County | WV | 1 | 7036.9749 | 0.00040008 | 5718.6842 | 2.2879
54051 | 54 | 051 | Marshall | County | WV | 1 | 9323.2268 | 0.00053006 | 5718.6842 | 3.0313
54053 | 54 | 053 | Mason | County | WV | 1 | 4021.818 | 0.00022866 | 5718.6842 | 1.3076
54055 | 54 | 055 | Mercer | County | WV | 1 | 6017.76 | 0.00034214 | 5718.6842 | 1.9566
54057 | 54 | 057 | Mineral | County | WV | 1 | 6514.9403 | 0.0003704 | 5718.6842 | 2.1182
54059 | 54 | 059 | Mingo | County | WV | 1 | 1620 | 9.2104e-05 | 5718.6842 | 0.52671
54061 | 54 | 061 | Monongalia | County | WV | 1 | 14219.28 | 0.00080843 | 5718.6842 | 4.6231
54063 | 54 | 063 | Monroe | County | WV | 1 | 1064.6983 | 6.0533e-05 | 5718.6842 | 0.34617
54065 | 54 | 065 | Morgan | County | WV | 1 | 1335.1908 | 7.5911e-05 | 5718.6842 | 0.43411
54067 | 54 | 067 | Nicholas | County | WV | 1 | 5674.32 | 0.00032261 | 5718.6842 | 1.8449
54069 | 54 | 069 | Ohio | County | WV | 1 | 15698.9889 | 0.00089255 | 5718.6842 | 5.1042
54073 | 54 | 073 | Pleasants | County | WV | 1 | 1055.028 | 5.9983e-05 | 5718.6842 | 0.34302
54075 | 54 | 075 | Pocahontas | County | WV | 1 | 6543.287 | 0.00037201 | 5718.6842 | 2.1274
54077 | 54 | 077 | Preston | County | WV | 1 | 17705.3937 | 0.0010066 | 5718.6842 | 5.7566
54081 | 54 | 081 | Raleigh | County | WV | 1 | 3350.88 | 0.00019051 | 5718.6842 | 1.0895
54083 | 54 | 083 | Randolph | County | WV | 1 | 6059.2 | 0.00034449 | 5718.6842 | 1.97
54087 | 54 | 087 | Roane | County | WV | 1 | 1916.64 | 0.00010897 | 5718.6842 | 0.62316
54089 | 54 | 089 | Summers | County | WV | 1 | 810 | 4.6052e-05 | 5718.6842 | 0.26336
54091 | 54 | 091 | Taylor | County | WV | 1 | 101.52 | 5.7718e-06 | 5718.6842 | 0.033007
54093 | 54 | 093 | Tucker | County | WV | 1 | 5125.4803 | 0.00029141 | 5718.6842 | 1.6665
54097 | 54 | 097 | Upshur | County | WV | 1 | 792 | 4.5029e-05 | 5718.6842 | 0.2575
54099 | 54 | 099 | Wayne | County | WV | 1 | 9000.72 | 0.00051173 | 5718.6842 | 2.9264
54103 | 54 | 103 | Wetzel | County | WV | 1 | 2076.9528 | 0.00011808 | 5718.6842 | 0.67528
54105 | 54 | 105 | Wirt | County | WV | 1 | 3976.5591 | 0.00022608 | 5718.6842 | 1.2929
54107 | 54 | 107 | Wood | County | WV | 1 | 10217.6736 | 0.00058092 | 5718.6842 | 3.3221
54109 | 54 | 109 | Wyoming | County | WV | 1 | 7366.7627 | 0.00041883 | 5718.6842 | 2.3952
55001 | 55 | 001 | Adams | County | WI | 2 | 15202.9824 | 0.00092027 | 9092.6528 | 8.3677
55003 | 55 | 003 | Ashland | County | WI | 2 | 8405.3415 | 0.0005088 | 9092.6528 | 4.6263
55005 | 55 | 005 | Barron | County | WI | 2 | 28268.602 | 0.0017112 | 9092.6528 | 15.559
55007 | 55 | 007 | Bayfield | County | WI | 2 | 6802.4262 | 0.00041177 | 9092.6528 | 3.7441
55009 | 55 | 009 | Brown | County | WI | 2 | 42919.1935 | 0.002598 | 9092.6528 | 23.6227
55011 | 55 | 011 | Buffalo | County | WI | 2 | 3765.8215 | 0.00022795 | 9092.6528 | 2.0727
55013 | 55 | 013 | Burnett | County | WI | 2 | 13552.8497 | 0.00082039 | 9092.6528 | 7.4595
55015 | 55 | 015 | Calumet | County | WI | 2 | 2772 | 0.0001678 | 9092.6528 | 1.5257
55017 | 55 | 017 | Chippewa | County | WI | 2 | 25252.6122 | 0.0015286 | 9092.6528 | 13.899
55019 | 55 | 019 | Clark | County | WI | 2 | 13558.5629 | 0.00082073 | 9092.6528 | 7.4626
55021 | 55 | 021 | Columbia | County | WI | 2 | 30735.561 | 0.0018605 | 9092.6528 | 16.9169
55023 | 55 | 023 | Crawford | County | WI | 2 | 10122.4914 | 0.00061274 | 9092.6528 | 5.5714
55025 | 55 | 025 | Dane | County | WI | 2 | 132928.2412 | 0.0080465 | 9092.6528 | 73.1637
55027 | 55 | 027 | Dodge | County | WI | 2 | 22766.7628 | 0.0013781 | 9092.6528 | 12.5308
55029 | 55 | 029 | Door | County | WI | 2 | 34313.5828 | 0.0020771 | 9092.6528 | 18.8862
55031 | 55 | 031 | Douglas | County | WI | 2 | 17742.2598 | 0.001074 | 9092.6528 | 9.7653
55033 | 55 | 033 | Dunn | County | WI | 2 | 13326.7398 | 0.0008067 | 9092.6528 | 7.335
55035 | 55 | 035 | Eau Claire | County | WI | 2 | 4605.9405 | 0.00027881 | 9092.6528 | 2.5351
55039 | 55 | 039 | Fond du Lac | County | WI | 2 | 27354.6789 | 0.0016558 | 9092.6528 | 15.056
55041 | 55 | 041 | Forest | County | WI | 2 | 7169.396 | 0.00043398 | 9092.6528 | 3.946
55043 | 55 | 043 | Grant | County | WI | 2 | 22498.9321 | 0.0013619 | 9092.6528 | 12.3834
55045 | 55 | 045 | Green | County | WI | 2 | 15021.4444 | 0.00090928 | 9092.6528 | 8.2678
55047 | 55 | 047 | Green Lake | County | WI | 2 | 6622.5586 | 0.00040088 | 9092.6528 | 3.6451
55049 | 55 | 049 | Iowa | County | WI | 2 | 8671.945 | 0.00052493 | 9092.6528 | 4.773
55051 | 55 | 051 | Iron | County | WI | 2 | 7346.3346 | 0.00044469 | 9092.6528 | 4.0434
55053 | 55 | 053 | Jackson | County | WI | 2 | 5753.7864 | 0.00034829 | 9092.6528 | 3.1669
55055 | 55 | 055 | Jefferson | County | WI | 2 | 44553.5706 | 0.0026969 | 9092.6528 | 24.5223
55057 | 55 | 057 | Juneau | County | WI | 2 | 13591.7925 | 0.00082274 | 9092.6528 | 7.4809
55059 | 55 | 059 | Kenosha | County | WI | 2 | 43636.4886 | 0.0026414 | 9092.6528 | 24.0175
55061 | 55 | 061 | Kewaunee | County | WI | 2 | 4081.1802 | 0.00024704 | 9092.6528 | 2.2463
55063 | 55 | 063 | La Crosse | County | WI | 2 | 14953.2307 | 0.00090516 | 9092.6528 | 8.2303
55065 | 55 | 065 | Lafayette | County | WI | 2 | 2718.4036 | 0.00016455 | 9092.6528 | 1.4962
55067 | 55 | 067 | Langlade | County | WI | 2 | 8866.8893 | 0.00053673 | 9092.6528 | 4.8803
55069 | 55 | 069 | Lincoln | County | WI | 2 | 18914.2166 | 0.0011449 | 9092.6528 | 10.4104
55071 | 55 | 071 | Manitowoc | County | WI | 2 | 25547.7116 | 0.0015465 | 9092.6528 | 14.0615
55073 | 55 | 073 | Marathon | County | WI | 2 | 46937.5884 | 0.0028412 | 9092.6528 | 25.8345
55075 | 55 | 075 | Marinette | County | WI | 2 | 12501.4303 | 0.00075674 | 9092.6528 | 6.8808
55077 | 55 | 077 | Marquette | County | WI | 2 | 4184.3537 | 0.00025329 | 9092.6528 | 2.3031
55079 | 55 | 079 | Milwaukee | County | WI | 2 | 59161.68 | 0.0035812 | 9092.6528 | 32.5626
55081 | 55 | 081 | Monroe | County | WI | 2 | 9972.554 | 0.00060366 | 9092.6528 | 5.4889
55083 | 55 | 083 | Oconto | County | WI | 2 | 17902.0935 | 0.0010837 | 9092.6528 | 9.8533
55085 | 55 | 085 | Oneida | County | WI | 2 | 23605.8071 | 0.0014289 | 9092.6528 | 12.9926
55087 | 55 | 087 | Outagamie | County | WI | 2 | 25109.5841 | 0.0015199 | 9092.6528 | 13.8203
55089 | 55 | 089 | Ozaukee | County | WI | 2 | 8152.3346 | 0.00049348 | 9092.6528 | 4.487
55091 | 55 | 091 | Pepin | County | WI | 2 | 9267.8774 | 0.00056101 | 9092.6528 | 5.101
55093 | 55 | 093 | Pierce | County | WI | 2 | 7642.2349 | 0.0004626 | 9092.6528 | 4.2063
55095 | 55 | 095 | Polk | County | WI | 2 | 18785.4948 | 0.0011371 | 9092.6528 | 10.3395
55097 | 55 | 097 | Portage | County | WI | 2 | 20334.2796 | 0.0012309 | 9092.6528 | 11.192
55099 | 55 | 099 | Price | County | WI | 2 | 14020.453 | 0.00084869 | 9092.6528 | 7.7169
55101 | 55 | 101 | Racine | County | WI | 2 | 60885.0264 | 0.0036855 | 9092.6528 | 33.5111
55103 | 55 | 103 | Richland | County | WI | 2 | 8921.6888 | 0.00054005 | 9092.6528 | 4.9105
55105 | 55 | 105 | Rock | County | WI | 2 | 38886.6492 | 0.0023539 | 9092.6528 | 21.4032
55107 | 55 | 107 | Rusk | County | WI | 2 | 8625.5411 | 0.00052212 | 9092.6528 | 4.7475
55109 | 55 | 109 | St. Croix | County | WI | 2 | 31796.7872 | 0.0019247 | 9092.6528 | 17.501
55111 | 55 | 111 | Sauk | County | WI | 2 | 30890.6154 | 0.0018699 | 9092.6528 | 17.0022
55113 | 55 | 113 | Sawyer | County | WI | 2 | 17006.5515 | 0.0010294 | 9092.6528 | 9.3604
55115 | 55 | 115 | Shawano | County | WI | 2 | 12130.7604 | 0.0007343 | 9092.6528 | 6.6768
55117 | 55 | 117 | Sheboygan | County | WI | 2 | 28972.3317 | 0.0017538 | 9092.6528 | 15.9464
55119 | 55 | 119 | Taylor | County | WI | 2 | 3873.191 | 0.00023445 | 9092.6528 | 2.1318
55121 | 55 | 121 | Trempealeau | County | WI | 2 | 5820.3043 | 0.00035232 | 9092.6528 | 3.2035
55123 | 55 | 123 | Vernon | County | WI | 2 | 4043.52 | 0.00024476 | 9092.6528 | 2.2256
55125 | 55 | 125 | Vilas | County | WI | 2 | 27109.5767 | 0.001641 | 9092.6528 | 14.9211
55127 | 55 | 127 | Walworth | County | WI | 2 | 55179.658 | 0.0033402 | 9092.6528 | 30.3709
55129 | 55 | 129 | Washburn | County | WI | 2 | 18829.104 | 0.0011398 | 9092.6528 | 10.3635
55131 | 55 | 131 | Washington | County | WI | 2 | 32409.4283 | 0.0019618 | 9092.6528 | 17.8382
55133 | 55 | 133 | Waukesha | County | WI | 2 | 58329.6312 | 0.0035308 | 9092.6528 | 32.1046
55135 | 55 | 135 | Waupaca | County | WI | 2 | 28697.675 | 0.0017371 | 9092.6528 | 15.7952
55137 | 55 | 137 | Waushara | County | WI | 2 | 19662.466 | 0.0011902 | 9092.6528 | 10.8222
55139 | 55 | 139 | Winnebago | County | WI | 2 | 59293.6595 | 0.0035892 | 9092.6528 | 32.6352
55141 | 55 | 141 | Wood | County | WI | 2 | 33478.1057 | 0.0020265 | 9092.6528 | 18.4264
56001 | 56 | 001 | Albany | County | WY | 4 | 5421.504 | 0.0016372 | 869.6363 | 1.4238
56003 | 56 | 003 | Big Horn | County | WY | 4 | 3193.7874 | 0.00096447 | 869.6363 | 0.83874
56005 | 56 | 005 | Campbell | County | WY | 4 | 15618.257 | 0.0047165 | 869.6363 | 4.1016
56007 | 56 | 007 | Carbon | County | WY | 4 | 22243.343 | 0.0067171 | 869.6363 | 5.8415
56009 | 56 | 009 | Converse | County | WY | 4 | 11187.3079 | 0.0033784 | 869.6363 | 2.938
56011 | 56 | 011 | Crook | County | WY | 4 | 3365.6044 | 0.0010164 | 869.6363 | 0.88386
56013 | 56 | 013 | Fremont | County | WY | 4 | 8798.0887 | 0.0026569 | 869.6363 | 2.3105
56015 | 56 | 015 | Goshen | County | WY | 4 | 1248.48 | 0.00037702 | 869.6363 | 0.32787
56017 | 56 | 017 | Hot Springs | County | WY | 4 | 921.6 | 0.00027831 | 869.6363 | 0.24203
56019 | 56 | 019 | Johnson | County | WY | 4 | 8925.4332 | 0.0026953 | 869.6363 | 2.344
56021 | 56 | 021 | Laramie | County | WY | 4 | 18488.7743 | 0.0055833 | 869.6363 | 4.8554
56023 | 56 | 023 | Lincoln | County | WY | 4 | 18803.9143 | 0.0056785 | 869.6363 | 4.9382
56025 | 56 | 025 | Natrona | County | WY | 4 | 15946.5867 | 0.0048156 | 869.6363 | 4.1878
56027 | 56 | 027 | Niobrara | County | WY | 4 | 2520 | 0.000761 | 869.6363 | 0.66179
56029 | 56 | 029 | Park | County | WY | 4 | 21999.2018 | 0.0066434 | 869.6363 | 5.7773
56031 | 56 | 031 | Platte | County | WY | 4 | 8053.6854 | 0.0024321 | 869.6363 | 2.115
56033 | 56 | 033 | Sheridan | County | WY | 4 | 17139.4387 | 0.0051758 | 869.6363 | 4.5011
56035 | 56 | 035 | Sublette | County | WY | 4 | 15015.5825 | 0.0045345 | 869.6363 | 3.9433
56037 | 56 | 037 | Sweetwater | County | WY | 4 | 8918.2318 | 0.0026932 | 869.6363 | 2.3421
56039 | 56 | 039 | Teton | County | WY | 4 | 12723.1083 | 0.0038422 | 869.6363 | 3.3413
56041 | 56 | 041 | Uinta | County | WY | 4 | 3539.52 | 0.0010689 | 869.6363 | 0.92953
56043 | 56 | 043 | Washakie | County | WY | 4 | 4162.0739 | 0.0012569 | 869.6363 | 1.093
56045 | 56 | 045 | Weston | County | WY | 4 | 2640.7178 | 0.00079745 | 869.6363 | 0.69349
72001 | 72 | 001 | Adjuntas | Municipio | PR |  | 4584.0558 | 0 | 0 | 0
72005 | 72 | 005 | Aguadilla | Municipio | PR |  | 10694.88 | 0 | 0 | 0
72009 | 72 | 009 | Aibonito | Municipio | PR |  | 101.52 | 0 | 0 | 0
72013 | 72 | 013 | Arecibo | Municipio | PR |  | 567.36 | 0 | 0 | 0
72021 | 72 | 021 | Bayamo'n | Municipio | PR |  | 304.56 | 0 | 0 | 0
72023 | 72 | 023 | Cabo Rojo | Municipio | PR |  | 9515.989 | 0 | 0 | 0
72031 | 72 | 031 | Carolina | Municipio | PR |  | 28188 | 0 | 0 | 0
72037 | 72 | 037 | Ceiba | Municipio | PR |  | 4576.9211 | 0 | 0 | 0
72041 | 72 | 041 | Cidra | Municipio | PR |  | 101.52 | 0 | 0 | 0
72049 | 72 | 049 | Culebra | Municipio | PR |  | 13178.16 | 0 | 0 | 0
72053 | 72 | 053 | Fajardo | Municipio | PR |  | 5793.84 | 0 | 0 | 0
72061 | 72 | 061 | Guaynabo | Municipio | PR |  | 304.56 | 0 | 0 | 0
72069 | 72 | 069 | Humacao | Municipio | PR |  | 1993.68 | 0 | 0 | 0
72071 | 72 | 071 | Isabela | Municipio | PR |  | 101.52 | 0 | 0 | 0
72073 | 72 | 073 | Jayuya | Municipio | PR |  | 101.52 | 0 | 0 | 0
72079 | 72 | 079 | Lajas | Municipio | PR |  | 1766.949 | 0 | 0 | 0
72091 | 72 | 091 | Manati | Municipio | PR |  | 101.52 | 0 | 0 | 0
72097 | 72 | 097 | Mayaguez | Municipio | PR |  | 5817.6 | 0 | 0 | 0
72107 | 72 | 107 | Orocovis | Municipio | PR |  | 101.52 | 0 | 0 | 0
72109 | 72 | 109 | Patillas | Municipio | PR |  | 828 | 0 | 0 | 0
72113 | 72 | 113 | Ponce | Municipio | PR |  | 4299.12 | 0 | 0 | 0
72125 | 72 | 125 | San German | Municipio | PR |  | 203.04 | 0 | 0 | 0
72127 | 72 | 127 | San Juan | Municipio | PR |  | 43386.6627 | 0 | 0 | 0
72135 | 72 | 135 | Toa Alta | Municipio | PR |  | 101.52 | 0 | 0 | 0
72145 | 72 | 145 | Vega Baja | Municipio | PR |  | 1568.0341 | 0 | 0 | 0
72147 | 72 | 147 | Vieques | Municipio | PR |  | 12735.36 | 0 | 0 | 0
78010 | 78 | 010 | St. Croix | County | VI |  | 18610.8081 | 0 | 0 | 0
78030 | 78 | 030 | St. Thomas | County | VI |  | 24541.2 | 0 | 0 | 0
QA Check | [6 empty] | 59945457.4585 |  |  | 30839.0638

## Emissions
FIPS State and County Code | FIPS State Code | FIPS County Code | County Name | County Type | Postal State Code | Pollutant Code | Emissions Numeric Value | Emissions Unit
01001 | 01 | 001 | Autauga | County | AL | VOC | 3.4455 | TONS
01003 | 01 | 003 | Baldwin | County | AL | VOC | 156.0478 | TONS
01005 | 01 | 005 | Barbour | County | AL | VOC | 11.7417 | TONS
01007 | 01 | 007 | Bibb | County | AL | VOC | 1.4351 | TONS
01009 | 01 | 009 | Blount | County | AL | VOC | 1.1247 | TONS
01011 | 01 | 011 | Bullock | County | AL | VOC | 8.0599 | TONS
01013 | 01 | 013 | Butler | County | AL | VOC | 2.9024 | TONS
01015 | 01 | 015 | Calhoun | County | AL | VOC | 16.1234 | TONS
01017 | 01 | 017 | Chambers | County | AL | VOC | 1.4432 | TONS
01019 | 01 | 019 | Cherokee | County | AL | VOC | 9.5402 | TONS
01021 | 01 | 021 | Chilton | County | AL | VOC | 11.4235 | TONS
01023 | 01 | 023 | Choctaw | County | AL | VOC | 0.77629 | TONS
01025 | 01 | 025 | Clarke | County | AL | VOC | 2.2576 | TONS
01027 | 01 | 027 | Clay | County | AL | VOC | 1.2439 | TONS
01029 | 01 | 029 | Cleburne | County | AL | VOC | 0 | TONS
01031 | 01 | 031 | Coffee | County | AL | VOC | 11.5909 | TONS
01033 | 01 | 033 | Colbert | County | AL | VOC | 19.2143 | TONS
01035 | 01 | 035 | Conecuh | County | AL | VOC | 2.5485 | TONS
01037 | 01 | 037 | Coosa | County | AL | VOC | 0.16207 | TONS
01039 | 01 | 039 | Covington | County | AL | VOC | 5.5062 | TONS
01041 | 01 | 041 | Crenshaw | County | AL | VOC | 2.2811 | TONS
01043 | 01 | 043 | Cullman | County | AL | VOC | 18.5408 | TONS
01045 | 01 | 045 | Dale | County | AL | VOC | 59.3603 | TONS
01047 | 01 | 047 | Dallas | County | AL | VOC | 16.9582 | TONS
01049 | 01 | 049 | DeKalb | County | AL | VOC | 11.2706 | TONS
01051 | 01 | 051 | Elmore | County | AL | VOC | 17.355 | TONS
01053 | 01 | 053 | Escambia | County | AL | VOC | 10.7614 | TONS
01055 | 01 | 055 | Etowah | County | AL | VOC | 9.6178 | TONS
01057 | 01 | 057 | Fayette | County | AL | VOC | 15.0282 | TONS
01059 | 01 | 059 | Franklin | County | AL | VOC | 8.1535 | TONS
01061 | 01 | 061 | Geneva | County | AL | VOC | 15.2206 | TONS
01063 | 01 | 063 | Greene | County | AL | VOC | 2.6012 | TONS
01065 | 01 | 065 | Hale | County | AL | VOC | 1.1653 | TONS
01067 | 01 | 067 | Henry | County | AL | VOC | 15.2358 | TONS
01069 | 01 | 069 | Houston | County | AL | VOC | 1.7695 | TONS
01071 | 01 | 071 | Jackson | County | AL | VOC | 7.8015 | TONS
01073 | 01 | 073 | Jefferson | County | AL | VOC | 84.9702 | TONS
01075 | 01 | 075 | Lamar | County | AL | VOC | 0.64988 | TONS
01077 | 01 | 077 | Lauderdale | County | AL | VOC | 3.2304 | TONS
01079 | 01 | 079 | Lawrence | County | AL | VOC | 5.76 | TONS
01081 | 01 | 081 | Lee | County | AL | VOC | 30.6116 | TONS
01083 | 01 | 083 | Limestone | County | AL | VOC | 62.7275 | TONS
01085 | 01 | 085 | Lowndes | County | AL | VOC | 0.081033 | TONS
01087 | 01 | 087 | Macon | County | AL | VOC | 16.191 | TONS
01089 | 01 | 089 | Madison | County | AL | VOC | 62.8548 | TONS
01091 | 01 | 091 | Marengo | County | AL | VOC | 7.9212 | TONS
01093 | 01 | 093 | Marion | County | AL | VOC | 8.8326 | TONS
01095 | 01 | 095 | Marshall | County | AL | VOC | 14.0989 | TONS
01097 | 01 | 097 | Mobile | County | AL | VOC | 60.0099 | TONS
01099 | 01 | 099 | Monroe | County | AL | VOC | 13.0486 | TONS
01101 | 01 | 101 | Montgomery | County | AL | VOC | 27.6073 | TONS
01103 | 01 | 103 | Morgan | County | AL | VOC | 8.2663 | TONS
01105 | 01 | 105 | Perry | County | AL | VOC | 0.8395 | TONS
01107 | 01 | 107 | Pickens | County | AL | VOC | 3.5922 | TONS
01109 | 01 | 109 | Pike | County | AL | VOC | 21.8155 | TONS
01111 | 01 | 111 | Randolph | County | AL | VOC | 1.3767 | TONS
01113 | 01 | 113 | Russell | County | AL | VOC | 2.7836 | TONS
01115 | 01 | 115 | St. Clair | County | AL | VOC | 22.2416 | TONS
01117 | 01 | 117 | Shelby | County | AL | VOC | 17.7582 | TONS
01119 | 01 | 119 | Sumter | County | AL | VOC | 2.5148 | TONS
01121 | 01 | 121 | Talladega | County | AL | VOC | 26.8276 | TONS
01123 | 01 | 123 | Tallapoosa | County | AL | VOC | 19.6821 | TONS
01125 | 01 | 125 | Tuscaloosa | County | AL | VOC | 25.0269 | TONS
01127 | 01 | 127 | Walker | County | AL | VOC | 13.808 | TONS
01129 | 01 | 129 | Washington | County | AL | VOC | 6.7627 | TONS
01131 | 01 | 131 | Wilcox | County | AL | VOC | 1.4375 | TONS
01133 | 01 | 133 | Winston | County | AL | VOC | 6.2193 | TONS
02013 | 02 | 013 | Aleutians East | Borough | AK | VOC | 3.8214 | TONS
02016 | 02 | 016 | Aleutians West | Census Area | AK | VOC | 0.99439 | TONS
02020 | 02 | 020 | Anchorage | Borough | AK | VOC | 58.8106 | TONS
02050 | 02 | 050 | Bethel | Census Area | AK | VOC | 59.8012 | TONS
02060 | 02 | 060 | Bristol Bay | Borough | AK | VOC | 4.674 | TONS
02068 | 02 | 068 | Denali | Borough | AK | VOC | 0.79327 | TONS
02070 | 02 | 070 | Dillingham | Census Area | AK | VOC | 13.7467 | TONS
02090 | 02 | 090 | Fairbanks North Star | Borough | AK | VOC | 25.4867 | TONS
02100 | 02 | 100 | Haines | Borough | AK | VOC | 1.2565 | TONS
02110 | 02 | 110 | Juneau | Borough | AK | VOC | 18.9464 | TONS
02122 | 02 | 122 | Kenai Peninsula | Borough | AK | VOC | 41.5867 | TONS
02130 | 02 | 130 | Ketchikan Gateway | Borough | AK | VOC | 10.9767 | TONS
02150 | 02 | 150 | Kodiak Island | Borough | AK | VOC | 9.8914 | TONS
02164 | 02 | 164 | Lake and Peninsula | Borough | AK | VOC | 11.077 | TONS
02170 | 02 | 170 | Matanuska-Susitna | Borough | AK | VOC | 75.9687 | TONS
02180 | 02 | 180 | Nome | Census Area | AK | VOC | 14.9767 | TONS
02185 | 02 | 185 | North Slope | Borough | AK | VOC | 11.3264 | TONS
02188 | 02 | 188 | Northwest Arctic | Borough | AK | VOC | 13.259 | TONS
02201 | 02 | 201 | Prince of Wales-Outer Ketchikan | Census Area | AK | VOC | 14.3615 | TONS
02220 | 02 | 220 | Sitka | Borough | AK | VOC | 2.6942 | TONS
02232 | 02 | 232 | Skagway-Hoonah-Angoon | Census Area | AK | VOC | 6.0101 | TONS
02240 | 02 | 240 | Southeast Fairbanks | Census Area | AK | VOC | 7.3273 | TONS
02261 | 02 | 261 | Valdez-Cordova | Census Area | AK | VOC | 7.6384 | TONS
02270 | 02 | 270 | Wade Hampton | Census Area | AK | VOC | 16.5919 | TONS
02280 | 02 | 280 | Wrangell-Petersburg | Census Area | AK | VOC | 4.6746 | TONS
02282 | 02 | 282 | Yakutat | Borough | AK | VOC | 2.4049 | TONS
02290 | 02 | 290 | Yukon-Koyukuk | Census Area | AK | VOC | 20.6346 | TONS
04001 | 04 | 001 | Apache | County | AZ | VOC | 4.3811 | TONS
04003 | 04 | 003 | Cochise | County | AZ | VOC | 25.6183 | TONS
04005 | 04 | 005 | Coconino | County | AZ | VOC | 25.8489 | TONS
04007 | 04 | 007 | Gila | County | AZ | VOC | 8.307 | TONS
04009 | 04 | 009 | Graham | County | AZ | VOC | 3.79 | TONS
04011 | 04 | 011 | Greenlee | County | AZ | VOC | 0.84905 | TONS
04012 | 04 | 012 | La Paz | County | AZ | VOC | 2.9321 | TONS
04013 | 04 | 013 | Maricopa | County | AZ | VOC | 347.5693 | TONS
04015 | 04 | 015 | Mohave | County | AZ | VOC | 39.5906 | TONS
04017 | 04 | 017 | Navajo | County | AZ | VOC | 18.7162 | TONS
04019 | 04 | 019 | Pima | County | AZ | VOC | 65.5723 | TONS
04021 | 04 | 021 | Pinal | County | AZ | VOC | 32.5707 | TONS
04023 | 04 | 023 | Santa Cruz | County | AZ | VOC | 3.2503 | TONS
04025 | 04 | 025 | Yavapai | County | AZ | VOC | 53.8555 | TONS
04027 | 04 | 027 | Yuma | County | AZ | VOC | 10.8646 | TONS
05001 | 05 | 001 | Arkansas | County | AR | VOC | 34.6675 | TONS
05003 | 05 | 003 | Ashley | County | AR | VOC | 12.7764 | TONS
05005 | 05 | 005 | Baxter | County | AR | VOC | 31.3386 | TONS
05007 | 05 | 007 | Benton | County | AR | VOC | 66.44 | TONS
05009 | 05 | 009 | Boone | County | AR | VOC | 7.4677 | TONS
05011 | 05 | 011 | Bradley | County | AR | VOC | 10.1964 | TONS
05013 | 05 | 013 | Calhoun | County | AR | VOC | 0.081033 | TONS
05015 | 05 | 015 | Carroll | County | AR | VOC | 19.3329 | TONS
05017 | 05 | 017 | Chicot | County | AR | VOC | 10.0083 | TONS
05019 | 05 | 019 | Clark | County | AR | VOC | 14.4609 | TONS
05021 | 05 | 021 | Clay | County | AR | VOC | 25.799 | TONS
05023 | 05 | 023 | Cleburne | County | AR | VOC | 27.1644 | TONS
05025 | 05 | 025 | Cleveland | County | AR | VOC | 0 | TONS
05027 | 05 | 027 | Columbia | County | AR | VOC | 4.2469 | TONS
05029 | 05 | 029 | Conway | County | AR | VOC | 7.3693 | TONS
05031 | 05 | 031 | Craighead | County | AR | VOC | 22.1267 | TONS
05033 | 05 | 033 | Crawford | County | AR | VOC | 0.11426 | TONS
05035 | 05 | 035 | Crittenden | County | AR | VOC | 37.4844 | TONS
05037 | 05 | 037 | Cross | County | AR | VOC | 12.0293 | TONS
05039 | 05 | 039 | Dallas | County | AR | VOC | 7.6722 | TONS
05041 | 05 | 041 | Desha | County | AR | VOC | 18.6755 | TONS
05043 | 05 | 043 | Drew | County | AR | VOC | 3.8569 | TONS
05045 | 05 | 045 | Faulkner | County | AR | VOC | 31.9564 | TONS
05047 | 05 | 047 | Franklin | County | AR | VOC | 7.1753 | TONS
05049 | 05 | 049 | Fulton | County | AR | VOC | 1.7349 | TONS
05051 | 05 | 051 | Garland | County | AR | VOC | 16.7633 | TONS
05053 | 05 | 053 | Grant | County | AR | VOC | 4.4392 | TONS
05055 | 05 | 055 | Greene | County | AR | VOC | 15.047 | TONS
05057 | 05 | 057 | Hempstead | County | AR | VOC | 12.9878 | TONS
05059 | 05 | 059 | Hot Spring | County | AR | VOC | 11.3762 | TONS
05061 | 05 | 061 | Howard | County | AR | VOC | 3.1734 | TONS
05063 | 05 | 063 | Independence | County | AR | VOC | 27.2225 | TONS
05065 | 05 | 065 | Izard | County | AR | VOC | 7.7505 | TONS
05067 | 05 | 067 | Jackson | County | AR | VOC | 13.3716 | TONS
05069 | 05 | 069 | Jefferson | County | AR | VOC | 17.7148 | TONS
05071 | 05 | 071 | Johnson | County | AR | VOC | 1.6466 | TONS
05073 | 05 | 073 | Lafayette | County | AR | VOC | 0 | TONS
05075 | 05 | 075 | Lawrence | County | AR | VOC | 35.7687 | TONS
05077 | 05 | 077 | Lee | County | AR | VOC | 19.8923 | TONS
05079 | 05 | 079 | Lincoln | County | AR | VOC | 2.1879 | TONS
05081 | 05 | 081 | Little River | County | AR | VOC | 0 | TONS
05083 | 05 | 083 | Logan | County | AR | VOC | 16.3929 | TONS
05085 | 05 | 085 | Lonoke | County | AR | VOC | 57.3108 | TONS
05087 | 05 | 087 | Madison | County | AR | VOC | 8.4317 | TONS
05089 | 05 | 089 | Marion | County | AR | VOC | 15.8098 | TONS
05091 | 05 | 091 | Miller | County | AR | VOC | 9.9298 | TONS
05093 | 05 | 093 | Mississippi | County | AR | VOC | 56.2637 | TONS
05095 | 05 | 095 | Monroe | County | AR | VOC | 29.7334 | TONS
05097 | 05 | 097 | Montgomery | County | AR | VOC | 2.0688 | TONS
05099 | 05 | 099 | Nevada | County | AR | VOC | 0.40516 | TONS
05101 | 05 | 101 | Newton | County | AR | VOC | 5.0849 | TONS
05103 | 05 | 103 | Ouachita | County | AR | VOC | 5.6618 | TONS
05105 | 05 | 105 | Perry | County | AR | VOC | 2.7121 | TONS
05107 | 05 | 107 | Phillips | County | AR | VOC | 20.8487 | TONS
05109 | 05 | 109 | Pike | County | AR | VOC | 0.11426 | TONS
05111 | 05 | 111 | Poinsett | County | AR | VOC | 21.9839 | TONS
05113 | 05 | 113 | Polk | County | AR | VOC | 10.9394 | TONS
05115 | 05 | 115 | Pope | County | AR | VOC | 11.8346 | TONS
05117 | 05 | 117 | Prairie | County | AR | VOC | 35.0718 | TONS
05119 | 05 | 119 | Pulaski | County | AR | VOC | 83.899 | TONS
05121 | 05 | 121 | Randolph | County | AR | VOC | 2.1401 | TONS
05123 | 05 | 123 | St. Francis | County | AR | VOC | 14.786 | TONS
05125 | 05 | 125 | Saline | County | AR | VOC | 6.6836 | TONS
05127 | 05 | 127 | Scott | County | AR | VOC | 2.3678 | TONS
05129 | 05 | 129 | Searcy | County | AR | VOC | 0.20258 | TONS
05131 | 05 | 131 | Sebastian | County | AR | VOC | 23.345 | TONS
05133 | 05 | 133 | Sevier | County | AR | VOC | 4.7777 | TONS
05135 | 05 | 135 | Sharp | County | AR | VOC | 1.7422 | TONS
05137 | 05 | 137 | Stone | County | AR | VOC | 2.3832 | TONS
05139 | 05 | 139 | Union | County | AR | VOC | 21.9307 | TONS
05141 | 05 | 141 | Van Buren | County | AR | VOC | 6.5969 | TONS
05143 | 05 | 143 | Washington | County | AR | VOC | 30.5646 | TONS
05145 | 05 | 145 | White | County | AR | VOC | 30.3155 | TONS
05147 | 05 | 147 | Woodruff | County | AR | VOC | 21.1342 | TONS
05149 | 05 | 149 | Yell | County | AR | VOC | 6.0511 | TONS
06001 | 06 | 001 | Alameda | County | CA | VOC | 53.339 | TONS
06003 | 06 | 003 | Alpine | County | CA | VOC | 1.4616 | TONS
06005 | 06 | 005 | Amador | County | CA | VOC | 6.2339 | TONS
06007 | 06 | 007 | Butte | County | CA | VOC | 18.2843 | TONS
06009 | 06 | 009 | Calaveras | County | CA | VOC | 3.2882 | TONS
06011 | 06 | 011 | Colusa | County | CA | VOC | 8.7568 | TONS
06013 | 06 | 013 | Contra Costa | County | CA | VOC | 15.6202 | TONS
06015 | 06 | 015 | Del Norte | County | CA | VOC | 1.5085 | TONS
06017 | 06 | 017 | El Dorado | County | CA | VOC | 25.3872 | TONS
06019 | 06 | 019 | Fresno | County | CA | VOC | 40.363 | TONS
06021 | 06 | 021 | Glenn | County | CA | VOC | 7.9291 | TONS
06023 | 06 | 023 | Humboldt | County | CA | VOC | 19.2141 | TONS
06025 | 06 | 025 | Imperial | County | CA | VOC | 23.1286 | TONS
06027 | 06 | 027 | Inyo | County | CA | VOC | 6.5075 | TONS
06029 | 06 | 029 | Kern | County | CA | VOC | 81.522 | TONS
06031 | 06 | 031 | Kings | County | CA | VOC | 10.6667 | TONS
06033 | 06 | 033 | Lake | County | CA | VOC | 10.1914 | TONS
06035 | 06 | 035 | Lassen | County | CA | VOC | 3.3569 | TONS
06037 | 06 | 037 | Los Angeles | County | CA | VOC | 250.8842 | TONS
06039 | 06 | 039 | Madera | County | CA | VOC | 15.9194 | TONS
06041 | 06 | 041 | Marin | County | CA | VOC | 16.9551 | TONS
06043 | 06 | 043 | Mariposa | County | CA | VOC | 5.4362 | TONS
06045 | 06 | 045 | Mendocino | County | CA | VOC | 8.1132 | TONS
06047 | 06 | 047 | Merced | County | CA | VOC | 36.9535 | TONS
06049 | 06 | 049 | Modoc | County | CA | VOC | 8.9202 | TONS
06051 | 06 | 051 | Mono | County | CA | VOC | 2.2188 | TONS
06053 | 06 | 053 | Monterey | County | CA | VOC | 25.2935 | TONS
06055 | 06 | 055 | Napa | County | CA | VOC | 16.1994 | TONS
06057 | 06 | 057 | Nevada | County | CA | VOC | 8.2835 | TONS
06059 | 06 | 059 | Orange | County | CA | VOC | 50.8956 | TONS
06061 | 06 | 061 | Placer | County | CA | VOC | 21.1791 | TONS
06063 | 06 | 063 | Plumas | County | CA | VOC | 5.2977 | TONS
06065 | 06 | 065 | Riverside | County | CA | VOC | 100.0387 | TONS
06067 | 06 | 067 | Sacramento | County | CA | VOC | 50.6962 | TONS
06069 | 06 | 069 | San Benito | County | CA | VOC | 8.0053 | TONS
06071 | 06 | 071 | San Bernardino | County | CA | VOC | 141.6721 | TONS
06073 | 06 | 073 | San Diego | County | CA | VOC | 180.302 | TONS
06075 | 06 | 075 | San Francisco | County | CA | VOC | 0.1296 | TONS
06077 | 06 | 077 | San Joaquin | County | CA | VOC | 28.9051 | TONS
06079 | 06 | 079 | San Luis Obispo | County | CA | VOC | 20.3429 | TONS
06081 | 06 | 081 | San Mateo | County | CA | VOC | 30.0186 | TONS
06083 | 06 | 083 | Santa Barbara | County | CA | VOC | 35.2957 | TONS
06085 | 06 | 085 | Santa Clara | County | CA | VOC | 54.0724 | TONS
06087 | 06 | 087 | Santa Cruz | County | CA | VOC | 17.4499 | TONS
06089 | 06 | 089 | Shasta | County | CA | VOC | 12.2359 | TONS
06091 | 06 | 091 | Sierra | County | CA | VOC | 0.44987 | TONS
06093 | 06 | 093 | Siskiyou | County | CA | VOC | 10.3498 | TONS
06095 | 06 | 095 | Solano | County | CA | VOC | 19.273 | TONS
06097 | 06 | 097 | Sonoma | County | CA | VOC | 28.0635 | TONS
06099 | 06 | 099 | Stanislaus | County | CA | VOC | 14.5723 | TONS
06101 | 06 | 101 | Sutter | County | CA | VOC | 11.9904 | TONS
06103 | 06 | 103 | Tehama | County | CA | VOC | 6.9259 | TONS
06105 | 06 | 105 | Trinity | County | CA | VOC | 7.0029 | TONS
06107 | 06 | 107 | Tulare | County | CA | VOC | 18.0956 | TONS
06109 | 06 | 109 | Tuolumne | County | CA | VOC | 12.4854 | TONS
06111 | 06 | 111 | Ventura | County | CA | VOC | 44.2307 | TONS
06113 | 06 | 113 | Yolo | County | CA | VOC | 16.0316 | TONS
06115 | 06 | 115 | Yuba | County | CA | VOC | 9.3295 | TONS
08001 | 08 | 001 | Adams | County | CO | VOC | 18.4959 | TONS
08003 | 08 | 003 | Alamosa | County | CO | VOC | 2.8577 | TONS
08005 | 08 | 005 | Arapahoe | County | CO | VOC | 49.4324 | TONS
08007 | 08 | 007 | Archuleta | County | CO | VOC | 1.6325 | TONS
08009 | 08 | 009 | Baca | County | CO | VOC | 0.98597 | TONS
08011 | 08 | 011 | Bent | County | CO | VOC | 0.28268 | TONS
08013 | 08 | 013 | Boulder | County | CO | VOC | 17.8796 | TONS
08014 | 08 | 014 | Broomfield | County | CO | VOC | 0 | TONS
08015 | 08 | 015 | Chaffee | County | CO | VOC | 1.6335 | TONS
08017 | 08 | 017 | Cheyenne | County | CO | VOC | 0.11345 | TONS
08019 | 08 | 019 | Clear Creek | County | CO | VOC | 0.10664 | TONS
08021 | 08 | 021 | Conejos | County | CO | VOC | 0 | TONS
08023 | 08 | 023 | Costilla | County | CO | VOC | 1.3438 | TONS
08025 | 08 | 025 | Crowley | County | CO | VOC | 0 | TONS
08027 | 08 | 027 | Custer | County | CO | VOC | 0.37811 | TONS
08029 | 08 | 029 | Delta | County | CO | VOC | 9.0664 | TONS
08031 | 08 | 031 | Denver | County | CO | VOC | 7.6358 | TONS
08033 | 08 | 033 | Dolores | County | CO | VOC | 0.073932 | TONS
08035 | 08 | 035 | Douglas | County | CO | VOC | 2.3113 | TONS
08037 | 08 | 037 | Eagle | County | CO | VOC | 3.2279 | TONS
08039 | 08 | 039 | Elbert | County | CO | VOC | 9.6326 | TONS
08041 | 08 | 041 | El Paso | County | CO | VOC | 31.1001 | TONS
08043 | 08 | 043 | Fremont | County | CO | VOC | 3.7489 | TONS
08045 | 08 | 045 | Garfield | County | CO | VOC | 2.8831 | TONS
08047 | 08 | 047 | Gilpin | County | CO | VOC | 1.2068 | TONS
08049 | 08 | 049 | Grand | County | CO | VOC | 1.775 | TONS
08051 | 08 | 051 | Gunnison | County | CO | VOC | 2.951 | TONS
08053 | 08 | 053 | Hinsdale | County | CO | VOC | 0.27465 | TONS
08055 | 08 | 055 | Huerfano | County | CO | VOC | 1.1988 | TONS
08057 | 08 | 057 | Jackson | County | CO | VOC | 0.14786 | TONS
08059 | 08 | 059 | Jefferson | County | CO | VOC | 17.7475 | TONS
08061 | 08 | 061 | Kiowa | County | CO | VOC | 0.5132 | TONS
08063 | 08 | 063 | Kit Carson | County | CO | VOC | 1.8167 | TONS
08065 | 08 | 065 | Lake | County | CO | VOC | 0.80966 | TONS
08067 | 08 | 067 | La Plata | County | CO | VOC | 6.1941 | TONS
08069 | 08 | 069 | Larimer | County | CO | VOC | 17.2798 | TONS
08071 | 08 | 071 | Las Animas | County | CO | VOC | 3.8795 | TONS
08073 | 08 | 073 | Lincoln | County | CO | VOC | 1.3083 | TONS
08075 | 08 | 075 | Logan | County | CO | VOC | 0.91764 | TONS
08077 | 08 | 077 | Mesa | County | CO | VOC | 7.5274 | TONS
08079 | 08 | 079 | Mineral | County | CO | VOC | 0.18908 | TONS
08081 | 08 | 081 | Moffat | County | CO | VOC | 0.29667 | TONS
08083 | 08 | 083 | Montezuma | County | CO | VOC | 1.8489 | TONS
08085 | 08 | 085 | Montrose | County | CO | VOC | 3.812 | TONS
08087 | 08 | 087 | Morgan | County | CO | VOC | 2.7523 | TONS
08089 | 08 | 089 | Otero | County | CO | VOC | 1.6457 | TONS
08091 | 08 | 091 | Ouray | County | CO | VOC | 0.053322 | TONS
08093 | 08 | 093 | Park | County | CO | VOC | 1.0456 | TONS
08095 | 08 | 095 | Phillips | County | CO | VOC | 0.63627 | TONS
08097 | 08 | 097 | Pitkin | County | CO | VOC | 4.4303 | TONS
08099 | 08 | 099 | Prowers | County | CO | VOC | 3.578 | TONS
08101 | 08 | 101 | Pueblo | County | CO | VOC | 17.4216 | TONS
08103 | 08 | 103 | Rio Blanco | County | CO | VOC | 5.3473 | TONS
08105 | 08 | 105 | Rio Grande | County | CO | VOC | 2.5501 | TONS
08107 | 08 | 107 | Routt | County | CO | VOC | 5.1842 | TONS
08109 | 08 | 109 | Saguache | County | CO | VOC | 0.47333 | TONS
08111 | 08 | 111 | San Juan | County | CO | VOC | 0.079982 | TONS
08113 | 08 | 113 | San Miguel | County | CO | VOC | 1.6943 | TONS
08115 | 08 | 115 | Sedgwick | County | CO | VOC | 0.023635 | TONS
08117 | 08 | 117 | Summit | County | CO | VOC | 0.079982 | TONS
08119 | 08 | 119 | Teller | County | CO | VOC | 0.026661 | TONS
08121 | 08 | 121 | Washington | County | CO | VOC | 2.0024 | TONS
08123 | 08 | 123 | Weld | County | CO | VOC | 37.8577 | TONS
08125 | 08 | 125 | Yuma | County | CO | VOC | 3.8494 | TONS
09001 | 09 | 001 | Fairfield | County | CT | VOC | 20.8351 | TONS
09003 | 09 | 003 | Hartford | County | CT | VOC | 35.8062 | TONS
09005 | 09 | 005 | Litchfield | County | CT | VOC | 13.6818 | TONS
09007 | 09 | 007 | Middlesex | County | CT | VOC | 4.3257 | TONS
09009 | 09 | 009 | New Haven | County | CT | VOC | 14.0394 | TONS
09011 | 09 | 011 | New London | County | CT | VOC | 18.9436 | TONS
09013 | 09 | 013 | Tolland | County | CT | VOC | 6.6998 | TONS
09015 | 09 | 015 | Windham | County | CT | VOC | 10.1876 | TONS
10001 | 10 | 001 | Kent | County | DE | VOC | 15.4953 | TONS
10003 | 10 | 003 | New Castle | County | DE | VOC | 20.4034 | TONS
10005 | 10 | 005 | Sussex | County | DE | VOC | 11.3665 | TONS
11001 | 11 | 001 | District of Columbia | City | DC | VOC | 0.54193 | TONS
12001 | 12 | 001 | Alachua | County | FL | VOC | 16.8505 | TONS
12003 | 12 | 003 | Baker | County | FL | VOC | 2.4578 | TONS
12005 | 12 | 005 | Bay | County | FL | VOC | 14.0665 | TONS
12007 | 12 | 007 | Bradford | County | FL | VOC | 5.2487 | TONS
12009 | 12 | 009 | Brevard | County | FL | VOC | 65.9414 | TONS
12011 | 12 | 011 | Broward | County | FL | VOC | 66.5051 | TONS
12013 | 12 | 013 | Calhoun | County | FL | VOC | 6.1582 | TONS
12015 | 12 | 015 | Charlotte | County | FL | VOC | 15.4858 | TONS
12017 | 12 | 017 | Citrus | County | FL | VOC | 8.7567 | TONS
12019 | 12 | 019 | Clay | County | FL | VOC | 6.2108 | TONS
12021 | 12 | 021 | Collier | County | FL | VOC | 28.7132 | TONS
12023 | 12 | 023 | Columbia | County | FL | VOC | 11.2957 | TONS
12027 | 12 | 027 | DeSoto | County | FL | VOC | 9.2346 | TONS
12029 | 12 | 029 | Dixie | County | FL | VOC | 3.9653 | TONS
12031 | 12 | 031 | Duval | County | FL | VOC | 44.9056 | TONS
12033 | 12 | 033 | Escambia | County | FL | VOC | 23.4049 | TONS
12035 | 12 | 035 | Flagler | County | FL | VOC | 29.1081 | TONS
12037 | 12 | 037 | Franklin | County | FL | VOC | 3.2975 | TONS
12039 | 12 | 039 | Gadsden | County | FL | VOC | 4.376 | TONS
12041 | 12 | 041 | Gilchrist | County | FL | VOC | 3.1725 | TONS
12043 | 12 | 043 | Glades | County | FL | VOC | 4.5611 | TONS
12045 | 12 | 045 | Gulf | County | FL | VOC | 1.4631 | TONS
12047 | 12 | 047 | Hamilton | County | FL | VOC | 1.9047 | TONS
12049 | 12 | 049 | Hardee | County | FL | VOC | 3.9796 | TONS
12051 | 12 | 051 | Hendry | County | FL | VOC | 16.9796 | TONS
12053 | 12 | 053 | Hernando | County | FL | VOC | 10.0097 | TONS
12055 | 12 | 055 | Highlands | County | FL | VOC | 21.2557 | TONS
12057 | 12 | 057 | Hillsborough | County | FL | VOC | 48.1851 | TONS
12059 | 12 | 059 | Holmes | County | FL | VOC | 1.3613 | TONS
12061 | 12 | 061 | Indian River | County | FL | VOC | 31.3475 | TONS
12063 | 12 | 063 | Jackson | County | FL | VOC | 10.0003 | TONS
12065 | 12 | 065 | Jefferson | County | FL | VOC | 4.3719 | TONS
12067 | 12 | 067 | Lafayette | County | FL | VOC | 1.8561 | TONS
12069 | 12 | 069 | Lake | County | FL | VOC | 26.4327 | TONS
12071 | 12 | 071 | Lee | County | FL | VOC | 26.5195 | TONS
12073 | 12 | 073 | Leon | County | FL | VOC | 10.9967 | TONS
12075 | 12 | 075 | Levy | County | FL | VOC | 7.9421 | TONS
12077 | 12 | 077 | Liberty | County | FL | VOC | 0 | TONS
12079 | 12 | 079 | Madison | County | FL | VOC | 3.0228 | TONS
12081 | 12 | 081 | Manatee | County | FL | VOC | 17.3445 | TONS
12083 | 12 | 083 | Marion | County | FL | VOC | 45.8537 | TONS
12085 | 12 | 085 | Martin | County | FL | VOC | 13.3245 | TONS
12086 | 12 | 086 | Miami-Dade | County | FL | VOC | 82.3468 | TONS
12087 | 12 | 087 | Monroe | County | FL | VOC | 22.5069 | TONS
12089 | 12 | 089 | Nassau | County | FL | VOC | 7.8014 | TONS
12091 | 12 | 091 | Okaloosa | County | FL | VOC | 25.8216 | TONS
12093 | 12 | 093 | Okeechobee | County | FL | VOC | 11.5937 | TONS
12095 | 12 | 095 | Orange | County | FL | VOC | 39.4082 | TONS
12097 | 12 | 097 | Osceola | County | FL | VOC | 34.1518 | TONS
12099 | 12 | 099 | Palm Beach | County | FL | VOC | 65.5972 | TONS
12101 | 12 | 101 | Pasco | County | FL | VOC | 16.1453 | TONS
12103 | 12 | 103 | Pinellas | County | FL | VOC | 32.0445 | TONS
12105 | 12 | 105 | Polk | County | FL | VOC | 56.7396 | TONS
12107 | 12 | 107 | Putnam | County | FL | VOC | 13.9479 | TONS
12109 | 12 | 109 | St. Johns | County | FL | VOC | 24.3743 | TONS
12111 | 12 | 111 | St. Lucie | County | FL | VOC | 31.337 | TONS
12113 | 12 | 113 | Santa Rosa | County | FL | VOC | 28.023 | TONS
12115 | 12 | 115 | Sarasota | County | FL | VOC | 25.0114 | TONS
12117 | 12 | 117 | Seminole | County | FL | VOC | 34.4115 | TONS
12119 | 12 | 119 | Sumter | County | FL | VOC | 4.2003 | TONS
12121 | 12 | 121 | Suwannee | County | FL | VOC | 14.6401 | TONS
12123 | 12 | 123 | Taylor | County | FL | VOC | 5.142 | TONS
12125 | 12 | 125 | Union | County | FL | VOC | 0.9765 | TONS
12127 | 12 | 127 | Volusia | County | FL | VOC | 100.7079 | TONS
12129 | 12 | 129 | Wakulla | County | FL | VOC | 2.1388 | TONS
12131 | 12 | 131 | Walton | County | FL | VOC | 9.8654 | TONS
12133 | 12 | 133 | Washington | County | FL | VOC | 5.9629 | TONS
13001 | 13 | 001 | Appling | County | GA | VOC | 1.4025 | TONS
13003 | 13 | 003 | Atkinson | County | GA | VOC | 0 | TONS
13005 | 13 | 005 | Bacon | County | GA | VOC | 0.81933 | TONS
13007 | 13 | 007 | Baker | County | GA | VOC | 1.4597 | TONS
13009 | 13 | 009 | Baldwin | County | GA | VOC | 2.746 | TONS
13011 | 13 | 011 | Banks | County | GA | VOC | 0 | TONS
13013 | 13 | 013 | Barrow | County | GA | VOC | 2.7719 | TONS
13015 | 13 | 015 | Bartow | County | GA | VOC | 10.4143 | TONS
13017 | 13 | 017 | Ben Hill | County | GA | VOC | 2.8076 | TONS
13019 | 13 | 019 | Berrien | County | GA | VOC | 2.0697 | TONS
13021 | 13 | 021 | Bibb | County | GA | VOC | 5.0305 | TONS
13023 | 13 | 023 | Bleckley | County | GA | VOC | 1.4568 | TONS
13025 | 13 | 025 | Brantley | County | GA | VOC | 0.11705 | TONS
13027 | 13 | 027 | Brooks | County | GA | VOC | 1.682 | TONS
13029 | 13 | 029 | Bryan | County | GA | VOC | 0 | TONS
13031 | 13 | 031 | Bulloch | County | GA | VOC | 2.869 | TONS
13033 | 13 | 033 | Burke | County | GA | VOC | 2.613 | TONS
13035 | 13 | 035 | Butts | County | GA | VOC | 1.9325 | TONS
13037 | 13 | 037 | Calhoun | County | GA | VOC | 0.73251 | TONS
13039 | 13 | 039 | Camden | County | GA | VOC | 1.8807 | TONS
13043 | 13 | 043 | Candler | County | GA | VOC | 0.82893 | TONS
13045 | 13 | 045 | Carroll | County | GA | VOC | 9.8202 | TONS
13047 | 13 | 047 | Catoosa | County | GA | VOC | 2.762 | TONS
13049 | 13 | 049 | Charlton | County | GA | VOC | 0.38415 | TONS
13051 | 13 | 051 | Chatham | County | GA | VOC | 11.9236 | TONS
13053 | 13 | 053 | Chattahoochee | County | GA | VOC | 1.4817 | TONS
13055 | 13 | 055 | Chattooga | County | GA | VOC | 0.4936 | TONS
13057 | 13 | 057 | Cherokee | County | GA | VOC | 4.7671 | TONS
13059 | 13 | 059 | Clarke | County | GA | VOC | 4.9715 | TONS
13061 | 13 | 061 | Clay | County | GA | VOC | 0.43623 | TONS
13063 | 13 | 063 | Clayton | County | GA | VOC | 26.0191 | TONS
13065 | 13 | 065 | Clinch | County | GA | VOC | 1.5708 | TONS
13067 | 13 | 067 | Cobb | County | GA | VOC | 14.1514 | TONS
13069 | 13 | 069 | Coffee | County | GA | VOC | 2.458 | TONS
13071 | 13 | 071 | Colquitt | County | GA | VOC | 3.3438 | TONS
13073 | 13 | 073 | Columbia | County | GA | VOC | 1.6333 | TONS
13075 | 13 | 075 | Cook | County | GA | VOC | 0.93638 | TONS
13077 | 13 | 077 | Coweta | County | GA | VOC | 9.9702 | TONS
13079 | 13 | 079 | Crawford | County | GA | VOC | 0.8806 | TONS
13081 | 13 | 081 | Crisp | County | GA | VOC | 3.0432 | TONS
13083 | 13 | 083 | Dade | County | GA | VOC | 0.9635 | TONS
13085 | 13 | 085 | Dawson | County | GA | VOC | 2.0827 | TONS
13087 | 13 | 087 | Decatur | County | GA | VOC | 3.701 | TONS
13089 | 13 | 089 | DeKalb | County | GA | VOC | 23.9166 | TONS
13091 | 13 | 091 | Dodge | County | GA | VOC | 6.6717 | TONS
13093 | 13 | 093 | Dooly | County | GA | VOC | 3.6267 | TONS
13095 | 13 | 095 | Dougherty | County | GA | VOC | 3.5418 | TONS
13097 | 13 | 097 | Douglas | County | GA | VOC | 2.9522 | TONS
13099 | 13 | 099 | Early | County | GA | VOC | 1.0985 | TONS
13101 | 13 | 101 | Echols | County | GA | VOC | 0 | TONS
13103 | 13 | 103 | Effingham | County | GA | VOC | 3.2954 | TONS
13105 | 13 | 105 | Elbert | County | GA | VOC | 0.93638 | TONS
13107 | 13 | 107 | Emanuel | County | GA | VOC | 3.4716 | TONS
13109 | 13 | 109 | Evans | County | GA | VOC | 0.81254 | TONS
13111 | 13 | 111 | Fannin | County | GA | VOC | 0.57162 | TONS
13113 | 13 | 113 | Fayette | County | GA | VOC | 19.5533 | TONS
13115 | 13 | 115 | Floyd | County | GA | VOC | 4.95 | TONS
13117 | 13 | 117 | Forsyth | County | GA | VOC | 2.9651 | TONS
13119 | 13 | 119 | Franklin | County | GA | VOC | 1.6373 | TONS
13121 | 13 | 121 | Fulton | County | GA | VOC | 17.7719 | TONS
13123 | 13 | 123 | Gilmer | County | GA | VOC | 0.29262 | TONS
13125 | 13 | 125 | Glascock | County | GA | VOC | 0 | TONS
13127 | 13 | 127 | Glynn | County | GA | VOC | 8.3253 | TONS
13129 | 13 | 129 | Gordon | County | GA | VOC | 3.6009 | TONS
13131 | 13 | 131 | Grady | County | GA | VOC | 0.91297 | TONS
13133 | 13 | 133 | Greene | County | GA | VOC | 1.4522 | TONS
13135 | 13 | 135 | Gwinnett | County | GA | VOC | 13.7572 | TONS
13137 | 13 | 137 | Habersham | County | GA | VOC | 2.7623 | TONS
13139 | 13 | 139 | Hall | County | GA | VOC | 5.4948 | TONS
13141 | 13 | 141 | Hancock | County | GA | VOC | 0.033007 | TONS
13143 | 13 | 143 | Haralson | County | GA | VOC | 0.82641 | TONS
13145 | 13 | 145 | Harris | County | GA | VOC | 2.7278 | TONS
13147 | 13 | 147 | Hart | County | GA | VOC | 0.84241 | TONS
13149 | 13 | 149 | Heard | County | GA | VOC | 3.827 | TONS
13151 | 13 | 151 | Henry | County | GA | VOC | 9.7745 | TONS
13153 | 13 | 153 | Houston | County | GA | VOC | 1.9111 | TONS
13155 | 13 | 155 | Irwin | County | GA | VOC | 0.044712 | TONS
13157 | 13 | 157 | Jackson | County | GA | VOC | 3.0063 | TONS
13159 | 13 | 159 | Jasper | County | GA | VOC | 0.070228 | TONS
13161 | 13 | 161 | Jeff Davis | County | GA | VOC | 1.1354 | TONS
13163 | 13 | 163 | Jefferson | County | GA | VOC | 1.1705 | TONS
13165 | 13 | 165 | Jenkins | County | GA | VOC | 0.63611 | TONS
13167 | 13 | 167 | Johnson | County | GA | VOC | 0.39102 | TONS
13169 | 13 | 169 | Jones | County | GA | VOC | 0 | TONS
13171 | 13 | 171 | Lamar | County | GA | VOC | 3.7563 | TONS
13173 | 13 | 173 | Lanier | County | GA | VOC | 0 | TONS
13175 | 13 | 175 | Laurens | County | GA | VOC | 4.0419 | TONS
13177 | 13 | 177 | Lee | County | GA | VOC | 0.44575 | TONS
13179 | 13 | 179 | Liberty | County | GA | VOC | 1.4535 | TONS
13181 | 13 | 181 | Lincoln | County | GA | VOC | 0.035114 | TONS
13183 | 13 | 183 | Long | County | GA | VOC | 0 | TONS
13185 | 13 | 185 | Lowndes | County | GA | VOC | 6.9637 | TONS
13187 | 13 | 187 | Lumpkin | County | GA | VOC | 0.61824 | TONS
13189 | 13 | 189 | McDuffie | County | GA | VOC | 2.2239 | TONS
13191 | 13 | 191 | McIntosh | County | GA | VOC | 4.3519 | TONS
13193 | 13 | 193 | Macon | County | GA | VOC | 0.93118 | TONS
13195 | 13 | 195 | Madison | County | GA | VOC | 0 | TONS
13197 | 13 | 197 | Marion | County | GA | VOC | 0.20647 | TONS
13199 | 13 | 199 | Meriwether | County | GA | VOC | 2.2353 | TONS
13201 | 13 | 201 | Miller | County | GA | VOC | 0 | TONS
13205 | 13 | 205 | Mitchell | County | GA | VOC | 1.4631 | TONS
13207 | 13 | 207 | Monroe | County | GA | VOC | 0.41537 | TONS
13209 | 13 | 209 | Montgomery | County | GA | VOC | 0 | TONS
13211 | 13 | 211 | Morgan | County | GA | VOC | 4.9834 | TONS
13213 | 13 | 213 | Murray | County | GA | VOC | 2.6411 | TONS
13215 | 13 | 215 | Muscogee | County | GA | VOC | 4.0842 | TONS
13217 | 13 | 217 | Newton | County | GA | VOC | 5.1341 | TONS
13219 | 13 | 219 | Oconee | County | GA | VOC | 0 | TONS
13221 | 13 | 221 | Oglethorpe | County | GA | VOC | 0.033007 | TONS
13223 | 13 | 223 | Paulding | County | GA | VOC | 1.754 | TONS
13225 | 13 | 225 | Peach | County | GA | VOC | 5.363 | TONS
13227 | 13 | 227 | Pickens | County | GA | VOC | 2.1399 | TONS
13229 | 13 | 229 | Pierce | County | GA | VOC | 1.5163 | TONS
13231 | 13 | 231 | Pike | County | GA | VOC | 10.3423 | TONS
13233 | 13 | 233 | Polk | County | GA | VOC | 1.5216 | TONS
13235 | 13 | 235 | Pulaski | County | GA | VOC | 0.46819 | TONS
13237 | 13 | 237 | Putnam | County | GA | VOC | 1.9329 | TONS
13239 | 13 | 239 | Quitman | County | GA | VOC | 0 | TONS
13241 | 13 | 241 | Rabun | County | GA | VOC | 2.0711 | TONS
13243 | 13 | 243 | Randolph | County | GA | VOC | 0.2575 | TONS
13245 | 13 | 245 | Richmond | County | GA | VOC | 9.37 | TONS
13247 | 13 | 247 | Rockdale | County | GA | VOC | 0.43688 | TONS
13249 | 13 | 249 | Schley | County | GA | VOC | 0 | TONS
13251 | 13 | 251 | Screven | County | GA | VOC | 4.9095 | TONS
13253 | 13 | 253 | Seminole | County | GA | VOC | 0.81933 | TONS
13255 | 13 | 255 | Spalding | County | GA | VOC | 7.5294 | TONS
13257 | 13 | 257 | Stephens | County | GA | VOC | 3.5114 | TONS
13259 | 13 | 259 | Stewart | County | GA | VOC | 1.4621 | TONS
13261 | 13 | 261 | Sumter | County | GA | VOC | 2.4191 | TONS
13263 | 13 | 263 | Talbot | County | GA | VOC | 3.2719 | TONS
13265 | 13 | 265 | Taliaferro | County | GA | VOC | 0 | TONS
13267 | 13 | 267 | Tattnall | County | GA | VOC | 0.81779 | TONS
13269 | 13 | 269 | Taylor | County | GA | VOC | 0.87785 | TONS
13271 | 13 | 271 | Telfair | County | GA | VOC | 0 | TONS
13273 | 13 | 273 | Terrell | County | GA | VOC | 1.188 | TONS
13275 | 13 | 275 | Thomas | County | GA | VOC | 1.4046 | TONS
13277 | 13 | 277 | Tift | County | GA | VOC | 2.3 | TONS
13279 | 13 | 279 | Toombs | County | GA | VOC | 1.8728 | TONS
13281 | 13 | 281 | Towns | County | GA | VOC | 0 | TONS
13283 | 13 | 283 | Treutlen | County | GA | VOC | 0.50802 | TONS
13285 | 13 | 285 | Troup | County | GA | VOC | 2.6913 | TONS
13287 | 13 | 287 | Turner | County | GA | VOC | 0.74843 | TONS
13289 | 13 | 289 | Twiggs | County | GA | VOC | 0.62957 | TONS
13291 | 13 | 291 | Union | County | GA | VOC | 3.9776 | TONS
13293 | 13 | 293 | Upson | County | GA | VOC | 2.2247 | TONS
13295 | 13 | 295 | Walker | County | GA | VOC | 4.4122 | TONS
13297 | 13 | 297 | Walton | County | GA | VOC | 4.5747 | TONS
13299 | 13 | 299 | Ware | County | GA | VOC | 3.572 | TONS
13301 | 13 | 301 | Warren | County | GA | VOC | 0 | TONS
13303 | 13 | 303 | Washington | County | GA | VOC | 1.2035 | TONS
13305 | 13 | 305 | Wayne | County | GA | VOC | 0.61824 | TONS
13307 | 13 | 307 | Webster | County | GA | VOC | 0 | TONS
13309 | 13 | 309 | Wheeler | County | GA | VOC | 0.46819 | TONS
13311 | 13 | 311 | White | County | GA | VOC | 3.3113 | TONS
13313 | 13 | 313 | Whitfield | County | GA | VOC | 3.7184 | TONS
13315 | 13 | 315 | Wilcox | County | GA | VOC | 0.39103 | TONS
13317 | 13 | 317 | Wilkes | County | GA | VOC | 1.0467 | TONS
13319 | 13 | 319 | Wilkinson | County | GA | VOC | 0 | TONS
13321 | 13 | 321 | Worth | County | GA | VOC | 2.0797 | TONS
15001 | 15 | 001 | Hawaii | County | HI | VOC | 33.3035 | TONS
15003 | 15 | 003 | Honolulu | County | HI | VOC | 33.1632 | TONS
15005 | 15 | 005 | Kalawao | County | HI | VOC | 0.21554 | TONS
15007 | 15 | 007 | Kauai | County | HI | VOC | 17.3669 | TONS
15009 | 15 | 009 | Maui | County | HI | VOC | 14.7035 | TONS
16001 | 16 | 001 | Ada | County | ID | VOC | 9.5802 | TONS
16003 | 16 | 003 | Adams | County | ID | VOC | 2.744 | TONS
16005 | 16 | 005 | Bannock | County | ID | VOC | 0.68328 | TONS
16007 | 16 | 007 | Bear Lake | County | ID | VOC | 1.3 | TONS
16009 | 16 | 009 | Benewah | County | ID | VOC | 1.8471 | TONS
16011 | 16 | 011 | Bingham | County | ID | VOC | 4.7149 | TONS
16013 | 16 | 013 | Blaine | County | ID | VOC | 5.2844 | TONS
16015 | 16 | 015 | Boise | County | ID | VOC | 2.2798 | TONS
16017 | 16 | 017 | Bonner | County | ID | VOC | 13.7385 | TONS
16019 | 16 | 019 | Bonneville | County | ID | VOC | 5.5115 | TONS
16021 | 16 | 021 | Boundary | County | ID | VOC | 3.7762 | TONS
16023 | 16 | 023 | Butte | County | ID | VOC | 1.5662 | TONS
16025 | 16 | 025 | Camas | County | ID | VOC | 0.61452 | TONS
16027 | 16 | 027 | Canyon | County | ID | VOC | 26.2534 | TONS
16029 | 16 | 029 | Caribou | County | ID | VOC | 2.1392 | TONS
16031 | 16 | 031 | Cassia | County | ID | VOC | 5.7581 | TONS
16033 | 16 | 033 | Clark | County | ID | VOC | 0.094542 | TONS
16035 | 16 | 035 | Clearwater | County | ID | VOC | 2.748 | TONS
16037 | 16 | 037 | Custer | County | ID | VOC | 5.0652 | TONS
16039 | 16 | 039 | Elmore | County | ID | VOC | 6.4578 | TONS
16041 | 16 | 041 | Franklin | County | ID | VOC | 0.3706 | TONS
16043 | 16 | 043 | Fremont | County | ID | VOC | 0.81656 | TONS
16045 | 16 | 045 | Gem | County | ID | VOC | 1.5157 | TONS
16047 | 16 | 047 | Gooding | County | ID | VOC | 1.9842 | TONS
16049 | 16 | 049 | Idaho | County | ID | VOC | 10.9636 | TONS
16051 | 16 | 051 | Jefferson | County | ID | VOC | 1.4848 | TONS
16053 | 16 | 053 | Jerome | County | ID | VOC | 2.9247 | TONS
16055 | 16 | 055 | Kootenai | County | ID | VOC | 15.9815 | TONS
16057 | 16 | 057 | Latah | County | ID | VOC | 1.2329 | TONS
16059 | 16 | 059 | Lemhi | County | ID | VOC | 4.6972 | TONS
16061 | 16 | 061 | Lewis | County | ID | VOC | 1.4418 | TONS
16063 | 16 | 063 | Lincoln | County | ID | VOC | 1.1837 | TONS
16065 | 16 | 065 | Madison | County | ID | VOC | 2.9402 | TONS
16067 | 16 | 067 | Minidoka | County | ID | VOC | 0.026661 | TONS
16069 | 16 | 069 | Nez Perce | County | ID | VOC | 2.6948 | TONS
16071 | 16 | 071 | Oneida | County | ID | VOC | 0.41598 | TONS
16073 | 16 | 073 | Owyhee | County | ID | VOC | 6.422 | TONS
16075 | 16 | 075 | Payette | County | ID | VOC | 0.93467 | TONS
16077 | 16 | 077 | Power | County | ID | VOC | 4.4448 | TONS
16079 | 16 | 079 | Shoshone | County | ID | VOC | 2.3562 | TONS
16081 | 16 | 081 | Teton | County | ID | VOC | 0.72929 | TONS
16083 | 16 | 083 | Twin Falls | County | ID | VOC | 5.9143 | TONS
16085 | 16 | 085 | Valley | County | ID | VOC | 19.9772 | TONS
16087 | 16 | 087 | Washington | County | ID | VOC | 2.3789 | TONS
17001 | 17 | 001 | Adams | County | IL | VOC | 8.4157 | TONS
17003 | 17 | 003 | Alexander | County | IL | VOC | 4.2576 | TONS
17005 | 17 | 005 | Bond | County | IL | VOC | 7.9175 | TONS
17007 | 17 | 007 | Boone | County | IL | VOC | 27.4382 | TONS
17009 | 17 | 009 | Brown | County | IL | VOC | 1.2552 | TONS
17011 | 17 | 011 | Bureau | County | IL | VOC | 13.6487 | TONS
17013 | 17 | 013 | Calhoun | County | IL | VOC | 2.6422 | TONS
17015 | 17 | 015 | Carroll | County | IL | VOC | 3.3597 | TONS
17017 | 17 | 017 | Cass | County | IL | VOC | 2.4868 | TONS
17019 | 17 | 019 | Champaign | County | IL | VOC | 36.8775 | TONS
17021 | 17 | 021 | Christian | County | IL | VOC | 8.6586 | TONS
17023 | 17 | 023 | Clark | County | IL | VOC | 2.1631 | TONS
17025 | 17 | 025 | Clay | County | IL | VOC | 4.5446 | TONS
17027 | 17 | 027 | Clinton | County | IL | VOC | 1.3572 | TONS
17029 | 17 | 029 | Coles | County | IL | VOC | 8.7707 | TONS
17031 | 17 | 031 | Cook | County | IL | VOC | 115.0456 | TONS
17033 | 17 | 033 | Crawford | County | IL | VOC | 9.5755 | TONS
17035 | 17 | 035 | Cumberland | County | IL | VOC | 3.0794 | TONS
17037 | 17 | 037 | DeKalb | County | IL | VOC | 43.5859 | TONS
17039 | 17 | 039 | De Witt | County | IL | VOC | 8.0365 | TONS
17041 | 17 | 041 | Douglas | County | IL | VOC | 5.1837 | TONS
17043 | 17 | 043 | DuPage | County | IL | VOC | 54.0213 | TONS
17045 | 17 | 045 | Edgar | County | IL | VOC | 5.8472 | TONS
17047 | 17 | 047 | Edwards | County | IL | VOC | 0.58028 | TONS
17049 | 17 | 049 | Effingham | County | IL | VOC | 5.5409 | TONS
17051 | 17 | 051 | Fayette | County | IL | VOC | 7.6162 | TONS
17053 | 17 | 053 | Ford | County | IL | VOC | 5.6283 | TONS
17055 | 17 | 055 | Franklin | County | IL | VOC | 2.6445 | TONS
17057 | 17 | 057 | Fulton | County | IL | VOC | 5.954 | TONS
17059 | 17 | 059 | Gallatin | County | IL | VOC | 0 | TONS
17061 | 17 | 061 | Greene | County | IL | VOC | 6.2441 | TONS
17063 | 17 | 063 | Grundy | County | IL | VOC | 11.3995 | TONS
17065 | 17 | 065 | Hamilton | County | IL | VOC | 2.7408 | TONS
17067 | 17 | 067 | Hancock | County | IL | VOC | 12.9955 | TONS
17069 | 17 | 069 | Hardin | County | IL | VOC | 2.4736 | TONS
17071 | 17 | 071 | Henderson | County | IL | VOC | 1.7436 | TONS
17073 | 17 | 073 | Henry | County | IL | VOC | 4.4404 | TONS
17075 | 17 | 075 | Iroquois | County | IL | VOC | 10.4578 | TONS
17077 | 17 | 077 | Jackson | County | IL | VOC | 21.3814 | TONS
17079 | 17 | 079 | Jasper | County | IL | VOC | 0.71778 | TONS
17081 | 17 | 081 | Jefferson | County | IL | VOC | 11.7976 | TONS
17083 | 17 | 083 | Jersey | County | IL | VOC | 11.4784 | TONS
17085 | 17 | 085 | Jo Daviess | County | IL | VOC | 9.8713 | TONS
17087 | 17 | 087 | Johnson | County | IL | VOC | 2.5573 | TONS
17089 | 17 | 089 | Kane | County | IL | VOC | 42.6809 | TONS
17091 | 17 | 091 | Kankakee | County | IL | VOC | 28.9751 | TONS
17093 | 17 | 093 | Kendall | County | IL | VOC | 10.7 | TONS
17095 | 17 | 095 | Knox | County | IL | VOC | 8.0245 | TONS
17097 | 17 | 097 | Lake | County | IL | VOC | 28.9028 | TONS
17099 | 17 | 099 | La Salle | County | IL | VOC | 38.7617 | TONS
17101 | 17 | 101 | Lawrence | County | IL | VOC | 13.2125 | TONS
17103 | 17 | 103 | Lee | County | IL | VOC | 27.6323 | TONS
17105 | 17 | 105 | Livingston | County | IL | VOC | 16.2957 | TONS
17107 | 17 | 107 | Logan | County | IL | VOC | 11.0351 | TONS
17109 | 17 | 109 | McDonough | County | IL | VOC | 6.03 | TONS
17111 | 17 | 111 | McHenry | County | IL | VOC | 42.1156 | TONS
17113 | 17 | 113 | McLean | County | IL | VOC | 13.9315 | TONS
17115 | 17 | 115 | Macon | County | IL | VOC | 9.1665 | TONS
17117 | 17 | 117 | Macoupin | County | IL | VOC | 7.0614 | TONS
17119 | 17 | 119 | Madison | County | IL | VOC | 30.1877 | TONS
17121 | 17 | 121 | Marion | County | IL | VOC | 9.4146 | TONS
17123 | 17 | 123 | Marshall | County | IL | VOC | 6.0772 | TONS
17125 | 17 | 125 | Mason | County | IL | VOC | 0.26987 | TONS
17127 | 17 | 127 | Massac | County | IL | VOC | 2.5759 | TONS
17129 | 17 | 129 | Menard | County | IL | VOC | 0.74536 | TONS
17131 | 17 | 131 | Mercer | County | IL | VOC | 3.5215 | TONS
17133 | 17 | 133 | Monroe | County | IL | VOC | 7.2958 | TONS
17135 | 17 | 135 | Montgomery | County | IL | VOC | 11.4134 | TONS
17137 | 17 | 137 | Morgan | County | IL | VOC | 3.0362 | TONS
17139 | 17 | 139 | Moultrie | County | IL | VOC | 3.7584 | TONS
17141 | 17 | 141 | Ogle | County | IL | VOC | 27.2033 | TONS
17143 | 17 | 143 | Peoria | County | IL | VOC | 12.263 | TONS
17145 | 17 | 145 | Perry | County | IL | VOC | 4.2873 | TONS
17147 | 17 | 147 | Piatt | County | IL | VOC | 6.0769 | TONS
17149 | 17 | 149 | Pike | County | IL | VOC | 3.3484 | TONS
17151 | 17 | 151 | Pope | County | IL | VOC | 0 | TONS
17153 | 17 | 153 | Pulaski | County | IL | VOC | 0.11175 | TONS
17155 | 17 | 155 | Putnam | County | IL | VOC | 3.7982 | TONS
17157 | 17 | 157 | Randolph | County | IL | VOC | 10.7289 | TONS
17159 | 17 | 159 | Richland | County | IL | VOC | 1.2447 | TONS
17161 | 17 | 161 | Rock Island | County | IL | VOC | 13.5537 | TONS
17163 | 17 | 163 | St. Clair | County | IL | VOC | 37.3151 | TONS
17165 | 17 | 165 | Saline | County | IL | VOC | 2.4499 | TONS
17167 | 17 | 167 | Sangamon | County | IL | VOC | 14.5205 | TONS
17169 | 17 | 169 | Schuyler | County | IL | VOC | 0.19814 | TONS
17171 | 17 | 171 | Scott | County | IL | VOC | 0 | TONS
17173 | 17 | 173 | Shelby | County | IL | VOC | 6.7505 | TONS
17175 | 17 | 175 | Stark | County | IL | VOC | 1.2959 | TONS
17177 | 17 | 177 | Stephenson | County | IL | VOC | 17.0064 | TONS
17179 | 17 | 179 | Tazewell | County | IL | VOC | 5.861 | TONS
17181 | 17 | 181 | Union | County | IL | VOC | 2.0145 | TONS
17183 | 17 | 183 | Vermilion | County | IL | VOC | 9.681 | TONS
17185 | 17 | 185 | Wabash | County | IL | VOC | 0.64065 | TONS
17187 | 17 | 187 | Warren | County | IL | VOC | 4.827 | TONS
17189 | 17 | 189 | Washington | County | IL | VOC | 0.64231 | TONS
17191 | 17 | 191 | Wayne | County | IL | VOC | 2.229 | TONS
17193 | 17 | 193 | White | County | IL | VOC | 2.5602 | TONS
17195 | 17 | 195 | Whiteside | County | IL | VOC | 9.9441 | TONS
17197 | 17 | 197 | Will | County | IL | VOC | 51.7531 | TONS
17199 | 17 | 199 | Williamson | County | IL | VOC | 3.8963 | TONS
17201 | 17 | 201 | Winnebago | County | IL | VOC | 36.9733 | TONS
17203 | 17 | 203 | Woodford | County | IL | VOC | 6.753 | TONS
18001 | 18 | 001 | Adams | County | IN | VOC | 6.5722 | TONS
18003 | 18 | 003 | Allen | County | IN | VOC | 35.9107 | TONS
18005 | 18 | 005 | Bartholomew | County | IN | VOC | 10.4768 | TONS
18007 | 18 | 007 | Benton | County | IN | VOC | 4.2359 | TONS
18009 | 18 | 009 | Blackford | County | IN | VOC | 1.1139 | TONS
18011 | 18 | 011 | Boone | County | IN | VOC | 12.7524 | TONS
18013 | 18 | 013 | Brown | County | IN | VOC | 0.93943 | TONS
18015 | 18 | 015 | Carroll | County | IN | VOC | 3.3996 | TONS
18017 | 18 | 017 | Cass | County | IN | VOC | 4.3226 | TONS
18019 | 18 | 019 | Clark | County | IN | VOC | 16.1634 | TONS
18021 | 18 | 021 | Clay | County | IN | VOC | 6.1995 | TONS
18023 | 18 | 023 | Clinton | County | IN | VOC | 2.2554 | TONS
18025 | 18 | 025 | Crawford | County | IN | VOC | 0.58312 | TONS
18027 | 18 | 027 | Daviess | County | IN | VOC | 3.2044 | TONS
18029 | 18 | 029 | Dearborn | County | IN | VOC | 5.3718 | TONS
18031 | 18 | 031 | Decatur | County | IN | VOC | 5.1539 | TONS
18033 | 18 | 033 | De Kalb | County | IN | VOC | 10.5301 | TONS
18035 | 18 | 035 | Delaware | County | IN | VOC | 12.801 | TONS
18037 | 18 | 037 | Dubois | County | IN | VOC | 3.946 | TONS
18039 | 18 | 039 | Elkhart | County | IN | VOC | 26.0598 | TONS
18041 | 18 | 041 | Fayette | County | IN | VOC | 4.4118 | TONS
18043 | 18 | 043 | Floyd | County | IN | VOC | 0.055877 | TONS
18045 | 18 | 045 | Fountain | County | IN | VOC | 3.3362 | TONS
18047 | 18 | 047 | Franklin | County | IN | VOC | 2.5358 | TONS
18049 | 18 | 049 | Fulton | County | IN | VOC | 6.2997 | TONS
18051 | 18 | 051 | Gibson | County | IN | VOC | 4.9599 | TONS
18053 | 18 | 053 | Grant | County | IN | VOC | 10.1296 | TONS
18055 | 18 | 055 | Greene | County | IN | VOC | 3.1965 | TONS
18057 | 18 | 057 | Hamilton | County | IN | VOC | 36.0815 | TONS
18059 | 18 | 059 | Hancock | County | IN | VOC | 25.0418 | TONS
18061 | 18 | 061 | Harrison | County | IN | VOC | 11.8571 | TONS
18063 | 18 | 063 | Hendricks | County | IN | VOC | 19.9089 | TONS
18065 | 18 | 065 | Henry | County | IN | VOC | 6.9879 | TONS
18067 | 18 | 067 | Howard | County | IN | VOC | 10.2204 | TONS
18069 | 18 | 069 | Huntington | County | IN | VOC | 9.1822 | TONS
18071 | 18 | 071 | Jackson | County | IN | VOC | 5.4847 | TONS
18073 | 18 | 073 | Jasper | County | IN | VOC | 9.2338 | TONS
18075 | 18 | 075 | Jay | County | IN | VOC | 5.0956 | TONS
18077 | 18 | 077 | Jefferson | County | IN | VOC | 4.952 | TONS
18079 | 18 | 079 | Jennings | County | IN | VOC | 8.2473 | TONS
18081 | 18 | 081 | Johnson | County | IN | VOC | 28.418 | TONS
18083 | 18 | 083 | Knox | County | IN | VOC | 10.0791 | TONS
18085 | 18 | 085 | Kosciusko | County | IN | VOC | 20.8152 | TONS
18087 | 18 | 087 | Lagrange | County | IN | VOC | 5.4205 | TONS
18089 | 18 | 089 | Lake | County | IN | VOC | 21.3098 | TONS
18091 | 18 | 091 | La Porte | County | IN | VOC | 17.2716 | TONS
18093 | 18 | 093 | Lawrence | County | IN | VOC | 3.6954 | TONS
18095 | 18 | 095 | Madison | County | IN | VOC | 13.6565 | TONS
18097 | 18 | 097 | Marion | County | IN | VOC | 33.6038 | TONS
18099 | 18 | 099 | Marshall | County | IN | VOC | 22.2089 | TONS
18101 | 18 | 101 | Martin | County | IN | VOC | 0 | TONS
18103 | 18 | 103 | Miami | County | IN | VOC | 8.7104 | TONS
18105 | 18 | 105 | Monroe | County | IN | VOC | 6.8427 | TONS
18107 | 18 | 107 | Montgomery | County | IN | VOC | 2.8866 | TONS
18109 | 18 | 109 | Morgan | County | IN | VOC | 12.8754 | TONS
18111 | 18 | 111 | Newton | County | IN | VOC | 3.0652 | TONS
18113 | 18 | 113 | Noble | County | IN | VOC | 17.9359 | TONS
18115 | 18 | 115 | Ohio | County | IN | VOC | 0.74019 | TONS
18117 | 18 | 117 | Orange | County | IN | VOC | 3.1575 | TONS
18119 | 18 | 119 | Owen | County | IN | VOC | 3.715 | TONS
18121 | 18 | 121 | Parke | County | IN | VOC | 2.1418 | TONS
18123 | 18 | 123 | Perry | County | IN | VOC | 0.20884 | TONS
18125 | 18 | 125 | Pike | County | IN | VOC | 3.1419 | TONS
18127 | 18 | 127 | Porter | County | IN | VOC | 13.5707 | TONS
18129 | 18 | 129 | Posey | County | IN | VOC | 13.6213 | TONS
18131 | 18 | 131 | Pulaski | County | IN | VOC | 6.5664 | TONS
18133 | 18 | 133 | Putnam | County | IN | VOC | 15.4193 | TONS
18135 | 18 | 135 | Randolph | County | IN | VOC | 1.4509 | TONS
18137 | 18 | 137 | Ripley | County | IN | VOC | 5.2504 | TONS
18139 | 18 | 139 | Rush | County | IN | VOC | 4.4227 | TONS
18141 | 18 | 141 | St. Joseph | County | IN | VOC | 22.2101 | TONS
18143 | 18 | 143 | Scott | County | IN | VOC | 0.90461 | TONS
18145 | 18 | 145 | Shelby | County | IN | VOC | 18.3398 | TONS
18147 | 18 | 147 | Spencer | County | IN | VOC | 3.1178 | TONS
18149 | 18 | 149 | Starke | County | IN | VOC | 12.5512 | TONS
18151 | 18 | 151 | Steuben | County | IN | VOC | 21.6067 | TONS
18153 | 18 | 153 | Sullivan | County | IN | VOC | 6.2796 | TONS
18155 | 18 | 155 | Switzerland | County | IN | VOC | 1.4193 | TONS
18157 | 18 | 157 | Tippecanoe | County | IN | VOC | 34.1453 | TONS
18159 | 18 | 159 | Tipton | County | IN | VOC | 2.0535 | TONS
18161 | 18 | 161 | Union | County | IN | VOC | 0.66103 | TONS
18163 | 18 | 163 | Vanderburgh | County | IN | VOC | 18.9201 | TONS
18165 | 18 | 165 | Vermillion | County | IN | VOC | 2.7464 | TONS
18167 | 18 | 167 | Vigo | County | IN | VOC | 20.1985 | TONS
18169 | 18 | 169 | Wabash | County | IN | VOC | 4.2396 | TONS
18171 | 18 | 171 | Warren | County | IN | VOC | 1.7441 | TONS
18173 | 18 | 173 | Warrick | County | IN | VOC | 5.8296 | TONS
18175 | 18 | 175 | Washington | County | IN | VOC | 5.7219 | TONS
18177 | 18 | 177 | Wayne | County | IN | VOC | 12.0286 | TONS
18179 | 18 | 179 | Wells | County | IN | VOC | 6.8855 | TONS
18181 | 18 | 181 | White | County | IN | VOC | 5.5533 | TONS
18183 | 18 | 183 | Whitley | County | IN | VOC | 8.0634 | TONS
19001 | 19 | 001 | Adair | County | IA | VOC | 0.92969 | TONS
19003 | 19 | 003 | Adams | County | IA | VOC | 0.39629 | TONS
19005 | 19 | 005 | Allamakee | County | IA | VOC | 0.25402 | TONS
19007 | 19 | 007 | Appanoose | County | IA | VOC | 2.9898 | TONS
19009 | 19 | 009 | Audubon | County | IA | VOC | 0.56352 | TONS
19011 | 19 | 011 | Benton | County | IA | VOC | 1.6042 | TONS
19013 | 19 | 013 | Black Hawk | County | IA | VOC | 7.4778 | TONS
19015 | 19 | 015 | Boone | County | IA | VOC | 2.0536 | TONS
19017 | 19 | 017 | Bremer | County | IA | VOC | 0.97091 | TONS
19019 | 19 | 019 | Buchanan | County | IA | VOC | 1.1167 | TONS
19021 | 19 | 021 | Buena Vista | County | IA | VOC | 1.2622 | TONS
19023 | 19 | 023 | Butler | County | IA | VOC | 0.40263 | TONS
19025 | 19 | 025 | Calhoun | County | IA | VOC | 1.0693 | TONS
19027 | 19 | 027 | Carroll | County | IA | VOC | 1.8938 | TONS
19029 | 19 | 029 | Cass | County | IA | VOC | 1.1869 | TONS
19031 | 19 | 031 | Cedar | County | IA | VOC | 0.39233 | TONS
19033 | 19 | 033 | Cerro Gordo | County | IA | VOC | 6.8521 | TONS
19035 | 19 | 035 | Cherokee | County | IA | VOC | 2.8694 | TONS
19037 | 19 | 037 | Chickasaw | County | IA | VOC | 0.63443 | TONS
19039 | 19 | 039 | Clarke | County | IA | VOC | 1.1952 | TONS
19041 | 19 | 041 | Clay | County | IA | VOC | 3.0459 | TONS
19043 | 19 | 043 | Clayton | County | IA | VOC | 1.0593 | TONS
19045 | 19 | 045 | Clinton | County | IA | VOC | 1.4171 | TONS
19047 | 19 | 047 | Crawford | County | IA | VOC | 0.88214 | TONS
19049 | 19 | 049 | Dallas | County | IA | VOC | 5.0678 | TONS
19051 | 19 | 051 | Davis | County | IA | VOC | 0.25006 | TONS
19053 | 19 | 053 | Decatur | County | IA | VOC | 1.0183 | TONS
19055 | 19 | 055 | Delaware | County | IA | VOC | 3.1504 | TONS
19057 | 19 | 057 | Des Moines | County | IA | VOC | 5.6458 | TONS
19059 | 19 | 059 | Dickinson | County | IA | VOC | 1.5552 | TONS
19061 | 19 | 061 | Dubuque | County | IA | VOC | 12.2267 | TONS
19063 | 19 | 063 | Emmet | County | IA | VOC | 1.7009 | TONS
19065 | 19 | 065 | Fayette | County | IA | VOC | 1.3549 | TONS
19067 | 19 | 067 | Floyd | County | IA | VOC | 1.9221 | TONS
19069 | 19 | 069 | Franklin | County | IA | VOC | 1.5693 | TONS
19071 | 19 | 071 | Fremont | County | IA | VOC | 1.02 | TONS
19073 | 19 | 073 | Greene | County | IA | VOC | 1.1726 | TONS
19075 | 19 | 075 | Grundy | County | IA | VOC | 0.039629 | TONS
19077 | 19 | 077 | Guthrie | County | IA | VOC | 1.4514 | TONS
19079 | 19 | 079 | Hamilton | County | IA | VOC | 3.3959 | TONS
19081 | 19 | 081 | Hancock | County | IA | VOC | 3.4709 | TONS
19083 | 19 | 083 | Hardin | County | IA | VOC | 0.95505 | TONS
19085 | 19 | 085 | Harrison | County | IA | VOC | 0.40025 | TONS
19087 | 19 | 087 | Henry | County | IA | VOC | 0.78425 | TONS
19089 | 19 | 089 | Howard | County | IA | VOC | 0.29722 | TONS
19091 | 19 | 091 | Humboldt | County | IA | VOC | 1.2534 | TONS
19093 | 19 | 093 | Ida | County | IA | VOC | 0.39272 | TONS
19095 | 19 | 095 | Iowa | County | IA | VOC | 3.9324 | TONS
19097 | 19 | 097 | Jackson | County | IA | VOC | 1.2343 | TONS
19099 | 19 | 099 | Jasper | County | IA | VOC | 1.2436 | TONS
19101 | 19 | 101 | Jefferson | County | IA | VOC | 5.1549 | TONS
19103 | 19 | 103 | Johnson | County | IA | VOC | 6.3735 | TONS
19105 | 19 | 105 | Jones | County | IA | VOC | 0.92969 | TONS
19107 | 19 | 107 | Keokuk | County | IA | VOC | 0.71995 | TONS
19109 | 19 | 109 | Kossuth | County | IA | VOC | 1.6227 | TONS
19111 | 19 | 111 | Lee | County | IA | VOC | 2.9243 | TONS
19113 | 19 | 113 | Linn | County | IA | VOC | 17.9403 | TONS
19115 | 19 | 115 | Louisa | County | IA | VOC | 0.5842 | TONS
19117 | 19 | 117 | Lucas | County | IA | VOC | 1.1239 | TONS
19119 | 19 | 119 | Lyon | County | IA | VOC | 1.4682 | TONS
19121 | 19 | 121 | Madison | County | IA | VOC | 1.0533 | TONS
19123 | 19 | 123 | Mahaska | County | IA | VOC | 2.0542 | TONS
19125 | 19 | 125 | Marion | County | IA | VOC | 2.5886 | TONS
19127 | 19 | 127 | Marshall | County | IA | VOC | 2.7072 | TONS
19129 | 19 | 129 | Mills | County | IA | VOC | 0 | TONS
19131 | 19 | 131 | Mitchell | County | IA | VOC | 0.29722 | TONS
19133 | 19 | 133 | Monona | County | IA | VOC | 1.3031 | TONS
19135 | 19 | 135 | Monroe | County | IA | VOC | 0.58254 | TONS
19137 | 19 | 137 | Montgomery | County | IA | VOC | 1.4157 | TONS
19139 | 19 | 139 | Muscatine | County | IA | VOC | 2.3458 | TONS
19141 | 19 | 141 | O'Brien | County | IA | VOC | 1.5233 | TONS
19143 | 19 | 143 | Osceola | County | IA | VOC | 0.60077 | TONS
19145 | 19 | 145 | Page | County | IA | VOC | 1.1457 | TONS
19147 | 19 | 147 | Palo Alto | County | IA | VOC | 0.73551 | TONS
19149 | 19 | 149 | Plymouth | County | IA | VOC | 3.5136 | TONS
19151 | 19 | 151 | Pocahontas | County | IA | VOC | 1.0193 | TONS
19153 | 19 | 153 | Polk | County | IA | VOC | 35.3759 | TONS
19155 | 19 | 155 | Pottawattamie | County | IA | VOC | 9.6056 | TONS
19157 | 19 | 157 | Poweshiek | County | IA | VOC | 2.3345 | TONS
19159 | 19 | 159 | Ringgold | County | IA | VOC | 0.19814 | TONS
19161 | 19 | 161 | Sac | County | IA | VOC | 1.0268 | TONS
19163 | 19 | 163 | Scott | County | IA | VOC | 5.783 | TONS
19165 | 19 | 165 | Shelby | County | IA | VOC | 3.8213 | TONS
19167 | 19 | 167 | Sioux | County | IA | VOC | 1.905 | TONS
19169 | 19 | 169 | Story | County | IA | VOC | 4.6707 | TONS
19171 | 19 | 171 | Tama | County | IA | VOC | 1.0482 | TONS
19173 | 19 | 173 | Taylor | County | IA | VOC | 0.39629 | TONS
19175 | 19 | 175 | Union | County | IA | VOC | 1.7987 | TONS
19177 | 19 | 177 | Van Buren | County | IA | VOC | 0.89797 | TONS
19179 | 19 | 179 | Wapello | County | IA | VOC | 4.0445 | TONS
19181 | 19 | 181 | Warren | County | IA | VOC | 3.5497 | TONS
19183 | 19 | 183 | Washington | County | IA | VOC | 1.4383 | TONS
19185 | 19 | 185 | Wayne | County | IA | VOC | 3.8573 | TONS
19187 | 19 | 187 | Webster | County | IA | VOC | 3.523 | TONS
19189 | 19 | 189 | Winnebago | County | IA | VOC | 1.6179 | TONS
19191 | 19 | 191 | Winneshiek | County | IA | VOC | 2.4501 | TONS
19193 | 19 | 193 | Woodbury | County | IA | VOC | 3.7744 | TONS
19195 | 19 | 195 | Worth | County | IA | VOC | 0.50329 | TONS
19197 | 19 | 197 | Wright | County | IA | VOC | 0.83181 | TONS
20001 | 20 | 001 | Allen | County | KS | VOC | 3.8696 | TONS
20003 | 20 | 003 | Anderson | County | KS | VOC | 1.7448 | TONS
20005 | 20 | 005 | Atchison | County | KS | VOC | 4.7044 | TONS
20007 | 20 | 007 | Barber | County | KS | VOC | 3.902 | TONS
20009 | 20 | 009 | Barton | County | KS | VOC | 2.5718 | TONS
20011 | 20 | 011 | Bourbon | County | KS | VOC | 1.678 | TONS
20013 | 20 | 013 | Brown | County | KS | VOC | 1.663 | TONS
20015 | 20 | 015 | Butler | County | KS | VOC | 21.5105 | TONS
20017 | 20 | 017 | Chase | County | KS | VOC | 1.3726 | TONS
20019 | 20 | 019 | Chautauqua | County | KS | VOC | 0.11889 | TONS
20021 | 20 | 021 | Cherokee | County | KS | VOC | 0.2774 | TONS
20023 | 20 | 023 | Cheyenne | County | KS | VOC | 1.838 | TONS
20025 | 20 | 025 | Clark | County | KS | VOC | 1.7295 | TONS
20027 | 20 | 027 | Clay | County | KS | VOC | 1.2613 | TONS
20029 | 20 | 029 | Cloud | County | KS | VOC | 0.68043 | TONS
20031 | 20 | 031 | Coffey | County | KS | VOC | 4.2344 | TONS
20033 | 20 | 033 | Comanche | County | KS | VOC | 0.15852 | TONS
20035 | 20 | 035 | Cowley | County | KS | VOC | 4.5857 | TONS
20037 | 20 | 037 | Crawford | County | KS | VOC | 2.9719 | TONS
20039 | 20 | 039 | Decatur | County | KS | VOC | 2.2562 | TONS
20041 | 20 | 041 | Dickinson | County | KS | VOC | 9.3947 | TONS
20043 | 20 | 043 | Doniphan | County | KS | VOC | 3.7057 | TONS
20045 | 20 | 045 | Douglas | County | KS | VOC | 10.9041 | TONS
20047 | 20 | 047 | Edwards | County | KS | VOC | 0.45573 | TONS
20049 | 20 | 049 | Elk | County | KS | VOC | 3.2451 | TONS
20051 | 20 | 051 | Ellis | County | KS | VOC | 7.6204 | TONS
20053 | 20 | 053 | Ellsworth | County | KS | VOC | 5.3828 | TONS
20055 | 20 | 055 | Finney | County | KS | VOC | 3.1517 | TONS
20057 | 20 | 057 | Ford | County | KS | VOC | 3.903 | TONS
20059 | 20 | 059 | Franklin | County | KS | VOC | 15.8972 | TONS
20061 | 20 | 061 | Geary | County | KS | VOC | 3.7441 | TONS
20063 | 20 | 063 | Gove | County | KS | VOC | 1.9734 | TONS
20065 | 20 | 065 | Graham | County | KS | VOC | 0.29167 | TONS
20067 | 20 | 067 | Grant | County | KS | VOC | 1.9913 | TONS
20069 | 20 | 069 | Gray | County | KS | VOC | 3.6068 | TONS
20071 | 20 | 071 | Greeley | County | KS | VOC | 0.52508 | TONS
20073 | 20 | 073 | Greenwood | County | KS | VOC | 4.4714 | TONS
20075 | 20 | 075 | Hamilton | County | KS | VOC | 0.99072 | TONS
20077 | 20 | 077 | Harper | County | KS | VOC | 5.1328 | TONS
20079 | 20 | 079 | Harvey | County | KS | VOC | 18.148 | TONS
20081 | 20 | 081 | Haskell | County | KS | VOC | 3.6058 | TONS
20083 | 20 | 083 | Hodgeman | County | KS | VOC | 0.11889 | TONS
20085 | 20 | 085 | Jackson | County | KS | VOC | 0.58456 | TONS
20087 | 20 | 087 | Jefferson | County | KS | VOC | 3.9357 | TONS
20089 | 20 | 089 | Jewell | County | KS | VOC | 4.118 | TONS
20091 | 20 | 091 | Johnson | County | KS | VOC | 34.3945 | TONS
20093 | 20 | 093 | Kearny | County | KS | VOC | 5.738 | TONS
20095 | 20 | 095 | Kingman | County | KS | VOC | 4.1326 | TONS
20097 | 20 | 097 | Kiowa | County | KS | VOC | 0.89165 | TONS
20099 | 20 | 099 | Labette | County | KS | VOC | 3.2478 | TONS
20101 | 20 | 101 | Lane | County | KS | VOC | 2.7617 | TONS
20103 | 20 | 103 | Leavenworth | County | KS | VOC | 12.9291 | TONS
20105 | 20 | 105 | Lincoln | County | KS | VOC | 3.3517 | TONS
20107 | 20 | 107 | Linn | County | KS | VOC | 4.0508 | TONS
20109 | 20 | 109 | Logan | County | KS | VOC | 0.53499 | TONS
20111 | 20 | 111 | Lyon | County | KS | VOC | 6.0056 | TONS
20113 | 20 | 113 | McPherson | County | KS | VOC | 3.5824 | TONS
20115 | 20 | 115 | Marion | County | KS | VOC | 3.4396 | TONS
20117 | 20 | 117 | Marshall | County | KS | VOC | 1.641 | TONS
20119 | 20 | 119 | Meade | County | KS | VOC | 4.9335 | TONS
20121 | 20 | 121 | Miami | County | KS | VOC | 11.6871 | TONS
20123 | 20 | 123 | Mitchell | County | KS | VOC | 0.77752 | TONS
20125 | 20 | 125 | Montgomery | County | KS | VOC | 4.3841 | TONS
20127 | 20 | 127 | Morris | County | KS | VOC | 2.3579 | TONS
20129 | 20 | 129 | Morton | County | KS | VOC | 1.1889 | TONS
20131 | 20 | 131 | Nemaha | County | KS | VOC | 0.059443 | TONS
20133 | 20 | 133 | Neosho | County | KS | VOC | 1.7034 | TONS
20135 | 20 | 135 | Ness | County | KS | VOC | 0.79258 | TONS
20137 | 20 | 137 | Norton | County | KS | VOC | 1.0026 | TONS
20139 | 20 | 139 | Osage | County | KS | VOC | 4.116 | TONS
20141 | 20 | 141 | Osborne | County | KS | VOC | 1.1691 | TONS
20143 | 20 | 143 | Ottawa | County | KS | VOC | 3.0058 | TONS
20145 | 20 | 145 | Pawnee | County | KS | VOC | 2.1962 | TONS
20147 | 20 | 147 | Phillips | County | KS | VOC | 0.9814 | TONS
20149 | 20 | 149 | Pottawatomie | County | KS | VOC | 2.6194 | TONS
20151 | 20 | 151 | Pratt | County | KS | VOC | 1.942 | TONS
20153 | 20 | 153 | Rawlins | County | KS | VOC | 1.64 | TONS
20155 | 20 | 155 | Reno | County | KS | VOC | 12.6019 | TONS
20157 | 20 | 157 | Republic | County | KS | VOC | 0.78505 | TONS
20159 | 20 | 159 | Rice | County | KS | VOC | 1.0204 | TONS
20161 | 20 | 161 | Riley | County | KS | VOC | 8.508 | TONS
20163 | 20 | 163 | Rooks | County | KS | VOC | 0.76285 | TONS
20165 | 20 | 165 | Rush | County | KS | VOC | 0.65388 | TONS
20167 | 20 | 167 | Russell | County | KS | VOC | 1.8368 | TONS
20169 | 20 | 169 | Saline | County | KS | VOC | 17.2885 | TONS
20171 | 20 | 171 | Scott | County | KS | VOC | 2.325 | TONS
20173 | 20 | 173 | Sedgwick | County | KS | VOC | 68.6699 | TONS
20175 | 20 | 175 | Seward | County | KS | VOC | 10.2619 | TONS
20177 | 20 | 177 | Shawnee | County | KS | VOC | 19.8689 | TONS
20179 | 20 | 179 | Sheridan | County | KS | VOC | 3.0365 | TONS
20181 | 20 | 181 | Sherman | County | KS | VOC | 2.4407 | TONS
20183 | 20 | 183 | Smith | County | KS | VOC | 1.1126 | TONS
20185 | 20 | 185 | Stafford | County | KS | VOC | 1.3784 | TONS
20187 | 20 | 187 | Stanton | County | KS | VOC | 6.9716 | TONS
20189 | 20 | 189 | Stevens | County | KS | VOC | 2.0177 | TONS
20191 | 20 | 191 | Sumner | County | KS | VOC | 5.2012 | TONS
20193 | 20 | 193 | Thomas | County | KS | VOC | 0.68162 | TONS
20195 | 20 | 195 | Trego | County | KS | VOC | 0.39629 | TONS
20197 | 20 | 197 | Wabaunsee | County | KS | VOC | 3.061 | TONS
20199 | 20 | 199 | Wallace | County | KS | VOC | 4.0624 | TONS
20201 | 20 | 201 | Washington | County | KS | VOC | 0.33684 | TONS
20203 | 20 | 203 | Wichita | County | KS | VOC | 0.99072 | TONS
20205 | 20 | 205 | Wilson | County | KS | VOC | 3.5171 | TONS
20207 | 20 | 207 | Woodson | County | KS | VOC | 0.25759 | TONS
20209 | 20 | 209 | Wyandotte | County | KS | VOC | 0.86154 | TONS
21001 | 21 | 001 | Adair | County | KY | VOC | 0.85836 | TONS
21003 | 21 | 003 | Allen | County | KY | VOC | 0 | TONS
21005 | 21 | 005 | Anderson | County | KY | VOC | 0.58942 | TONS
21007 | 21 | 007 | Ballard | County | KY | VOC | 0 | TONS
21009 | 21 | 009 | Barren | County | KY | VOC | 4.4166 | TONS
21011 | 21 | 011 | Bath | County | KY | VOC | 0 | TONS
21013 | 21 | 013 | Bell | County | KY | VOC | 3.2262 | TONS
21015 | 21 | 015 | Boone | County | KY | VOC | 47.1596 | TONS
21017 | 21 | 017 | Bourbon | County | KY | VOC | 6.3073 | TONS
21019 | 21 | 019 | Boyd | County | KY | VOC | 0.11175 | TONS
21021 | 21 | 021 | Boyle | County | KY | VOC | 0.59588 | TONS
21023 | 21 | 023 | Bracken | County | KY | VOC | 0 | TONS
21025 | 21 | 025 | Breathitt | County | KY | VOC | 0.45216 | TONS
21027 | 21 | 027 | Breckinridge | County | KY | VOC | 0.53142 | TONS
21029 | 21 | 029 | Bullitt | County | KY | VOC | 1.7274 | TONS
21031 | 21 | 031 | Butler | County | KY | VOC | 0 | TONS
21033 | 21 | 033 | Caldwell | County | KY | VOC | 1.2285 | TONS
21035 | 21 | 035 | Calloway | County | KY | VOC | 11.6136 | TONS
21037 | 21 | 037 | Campbell | County | KY | VOC | 0.11175 | TONS
21039 | 21 | 039 | Carlisle | County | KY | VOC | 3.0546 | TONS
21041 | 21 | 041 | Carroll | County | KY | VOC | 0.79948 | TONS
21043 | 21 | 043 | Carter | County | KY | VOC | 3.2592 | TONS
21045 | 21 | 045 | Casey | County | KY | VOC | 0.065784 | TONS
21047 | 21 | 047 | Christian | County | KY | VOC | 8.1134 | TONS
21049 | 21 | 049 | Clark | County | KY | VOC | 1.0582 | TONS
21051 | 21 | 051 | Clay | County | KY | VOC | 2.5976 | TONS
21053 | 21 | 053 | Clinton | County | KY | VOC | 0.82666 | TONS
21055 | 21 | 055 | Crittenden | County | KY | VOC | 0.18824 | TONS
21057 | 21 | 057 | Cumberland | County | KY | VOC | 0 | TONS
21059 | 21 | 059 | Daviess | County | KY | VOC | 12.115 | TONS
21061 | 21 | 061 | Edmonson | County | KY | VOC | 0 | TONS
21063 | 21 | 063 | Elliott | County | KY | VOC | 0 | TONS
21065 | 21 | 065 | Estill | County | KY | VOC | 0 | TONS
21067 | 21 | 067 | Fayette | County | KY | VOC | 14.988 | TONS
21069 | 21 | 069 | Fleming | County | KY | VOC | 2.8136 | TONS
21071 | 21 | 071 | Floyd | County | KY | VOC | 0 | TONS
21073 | 21 | 073 | Franklin | County | KY | VOC | 6.6339 | TONS
21075 | 21 | 075 | Fulton | County | KY | VOC | 1.4465 | TONS
21077 | 21 | 077 | Gallatin | County | KY | VOC | 0 | TONS
21079 | 21 | 079 | Garrard | County | KY | VOC | 0.58617 | TONS
21081 | 21 | 081 | Grant | County | KY | VOC | 2.5901 | TONS
21083 | 21 | 083 | Graves | County | KY | VOC | 1.5951 | TONS
21085 | 21 | 085 | Grayson | County | KY | VOC | 7.9317 | TONS
21087 | 21 | 087 | Green | County | KY | VOC | 0.055877 | TONS
21089 | 21 | 089 | Greenup | County | KY | VOC | 0.87183 | TONS
21091 | 21 | 091 | Hancock | County | KY | VOC | 3.0673 | TONS
21093 | 21 | 093 | Hardin | County | KY | VOC | 8.3777 | TONS
21095 | 21 | 095 | Harlan | County | KY | VOC | 1.2285 | TONS
21097 | 21 | 097 | Harrison | County | KY | VOC | 2.5922 | TONS
21099 | 21 | 099 | Hart | County | KY | VOC | 0 | TONS
21101 | 21 | 101 | Henderson | County | KY | VOC | 7.1257 | TONS
21103 | 21 | 103 | Henry | County | KY | VOC | 2.1614 | TONS
21105 | 21 | 105 | Hickman | County | KY | VOC | 2.4752 | TONS
21107 | 21 | 107 | Hopkins | County | KY | VOC | 6.1076 | TONS
21109 | 21 | 109 | Jackson | County | KY | VOC | 0 | TONS
21111 | 21 | 111 | Jefferson | County | KY | VOC | 37.3012 | TONS
21113 | 21 | 113 | Jessamine | County | KY | VOC | 0.68489 | TONS
21115 | 21 | 115 | Johnson | County | KY | VOC | 1.1492 | TONS
21117 | 21 | 117 | Kenton | County | KY | VOC | 0.22351 | TONS
21119 | 21 | 119 | Knott | County | KY | VOC | 0 | TONS
21121 | 21 | 121 | Knox | County | KY | VOC | 0 | TONS
21123 | 21 | 123 | Larue | County | KY | VOC | 3.6734 | TONS
21125 | 21 | 125 | Laurel | County | KY | VOC | 2.7325 | TONS
21127 | 21 | 127 | Lawrence | County | KY | VOC | 0.055877 | TONS
21129 | 21 | 129 | Lee | County | KY | VOC | 0 | TONS
21131 | 21 | 131 | Leslie | County | KY | VOC | 0 | TONS
21133 | 21 | 133 | Letcher | County | KY | VOC | 0.11175 | TONS
21135 | 21 | 135 | Lewis | County | KY | VOC | 0 | TONS
21137 | 21 | 137 | Lincoln | County | KY | VOC | 6.0249 | TONS
21139 | 21 | 139 | Livingston | County | KY | VOC | 0.63829 | TONS
21141 | 21 | 141 | Logan | County | KY | VOC | 2.9554 | TONS
21143 | 21 | 143 | Lyon | County | KY | VOC | 0 | TONS
21145 | 21 | 145 | McCracken | County | KY | VOC | 8.1917 | TONS
21147 | 21 | 147 | McCreary | County | KY | VOC | 0.24768 | TONS
21149 | 21 | 149 | McLean | County | KY | VOC | 11.2333 | TONS
21151 | 21 | 151 | Madison | County | KY | VOC | 4.5869 | TONS
21153 | 21 | 153 | Magoffin | County | KY | VOC | 0 | TONS
21155 | 21 | 155 | Marion | County | KY | VOC | 0 | TONS
21157 | 21 | 157 | Marshall | County | KY | VOC | 6.1963 | TONS
21159 | 21 | 159 | Martin | County | KY | VOC | 1.2087 | TONS
21161 | 21 | 161 | Mason | County | KY | VOC | 3.1271 | TONS
21163 | 21 | 163 | Meade | County | KY | VOC | 1.5921 | TONS
21165 | 21 | 165 | Menifee | County | KY | VOC | 0 | TONS
21167 | 21 | 167 | Mercer | County | KY | VOC | 0.64658 | TONS
21169 | 21 | 169 | Metcalfe | County | KY | VOC | 0 | TONS
21171 | 21 | 171 | Monroe | County | KY | VOC | 0.74423 | TONS
21173 | 21 | 173 | Montgomery | County | KY | VOC | 7.3873 | TONS
21175 | 21 | 175 | Morgan | County | KY | VOC | 0.51517 | TONS
21177 | 21 | 177 | Muhlenberg | County | KY | VOC | 1.4266 | TONS
21179 | 21 | 179 | Nelson | County | KY | VOC | 3.7265 | TONS
21181 | 21 | 181 | Nicholas | County | KY | VOC | 0 | TONS
21183 | 21 | 183 | Ohio | County | KY | VOC | 1.1805 | TONS
21185 | 21 | 185 | Oldham | County | KY | VOC | 0.74614 | TONS
21187 | 21 | 187 | Owen | County | KY | VOC | 3.8188 | TONS
21189 | 21 | 189 | Owsley | County | KY | VOC | 0 | TONS
21191 | 21 | 191 | Pendleton | County | KY | VOC | 1.0898 | TONS
21193 | 21 | 193 | Perry | County | KY | VOC | 2.82 | TONS
21195 | 21 | 195 | Pike | County | KY | VOC | 4.4738 | TONS
21197 | 21 | 197 | Powell | County | KY | VOC | 0.95387 | TONS
21199 | 21 | 199 | Pulaski | County | KY | VOC | 7.6764 | TONS
21201 | 21 | 201 | Robertson | County | KY | VOC | 0 | TONS
21203 | 21 | 203 | Rockcastle | County | KY | VOC | 0.74844 | TONS
21205 | 21 | 205 | Rowan | County | KY | VOC | 0 | TONS
21207 | 21 | 207 | Russell | County | KY | VOC | 1.1294 | TONS
21209 | 21 | 209 | Scott | County | KY | VOC | 4.824 | TONS
21211 | 21 | 211 | Shelby | County | KY | VOC | 5.1335 | TONS
21213 | 21 | 213 | Simpson | County | KY | VOC | 2.799 | TONS
21215 | 21 | 215 | Spencer | County | KY | VOC | 1.2482 | TONS
21217 | 21 | 217 | Taylor | County | KY | VOC | 1.9545 | TONS
21219 | 21 | 219 | Todd | County | KY | VOC | 0.37647 | TONS
21221 | 21 | 221 | Trigg | County | KY | VOC | 2.3591 | TONS
21223 | 21 | 223 | Trimble | County | KY | VOC | 0 | TONS
21225 | 21 | 225 | Union | County | KY | VOC | 1.7932 | TONS
21227 | 21 | 227 | Warren | County | KY | VOC | 17.7415 | TONS
21229 | 21 | 229 | Washington | County | KY | VOC | 1.28 | TONS
21231 | 21 | 231 | Wayne | County | KY | VOC | 1.6981 | TONS
21233 | 21 | 233 | Webster | County | KY | VOC | 0.73809 | TONS
21235 | 21 | 235 | Whitley | County | KY | VOC | 0.66148 | TONS
21237 | 21 | 237 | Wolfe | County | KY | VOC | 0 | TONS
21239 | 21 | 239 | Woodford | County | KY | VOC | 0.67297 | TONS
22001 | 22 | 001 | Acadia | Parish | LA | VOC | 34.4629 | TONS
22003 | 22 | 003 | Allen | Parish | LA | VOC | 9.6604 | TONS
22005 | 22 | 005 | Ascension | Parish | LA | VOC | 27.7978 | TONS
22007 | 22 | 007 | Assumption | Parish | LA | VOC | 1.9339 | TONS
22009 | 22 | 009 | Avoyelles | Parish | LA | VOC | 12.7193 | TONS
22011 | 22 | 011 | Beauregard | Parish | LA | VOC | 13.3921 | TONS
22013 | 22 | 013 | Bienville | Parish | LA | VOC | 1.4991 | TONS
22015 | 22 | 015 | Bossier | Parish | LA | VOC | 43.7785 | TONS
22017 | 22 | 017 | Caddo | Parish | LA | VOC | 42.2875 | TONS
22019 | 22 | 019 | Calcasieu | Parish | LA | VOC | 54.0902 | TONS
22021 | 22 | 021 | Caldwell | Parish | LA | VOC | 5.6853 | TONS
22023 | 22 | 023 | Cameron | Parish | LA | VOC | 12.6478 | TONS
22025 | 22 | 025 | Catahoula | Parish | LA | VOC | 9.7239 | TONS
22027 | 22 | 027 | Claiborne | Parish | LA | VOC | 0.40516 | TONS
22029 | 22 | 029 | Concordia | Parish | LA | VOC | 9.1326 | TONS
22031 | 22 | 031 | De Soto | Parish | LA | VOC | 4.8615 | TONS
22033 | 22 | 033 | East Baton Rouge | Parish | LA | VOC | 47.456 | TONS
22035 | 22 | 035 | East Carroll | Parish | LA | VOC | 7.9268 | TONS
22037 | 22 | 037 | East Feliciana | Parish | LA | VOC | 20.7897 | TONS
22039 | 22 | 039 | Evangeline | Parish | LA | VOC | 6.8801 | TONS
22041 | 22 | 041 | Franklin | Parish | LA | VOC | 13.8744 | TONS
22043 | 22 | 043 | Grant | Parish | LA | VOC | 3.4439 | TONS
22045 | 22 | 045 | Iberia | Parish | LA | VOC | 74.6403 | TONS
22047 | 22 | 047 | Iberville | Parish | LA | VOC | 5.9482 | TONS
22049 | 22 | 049 | Jackson | Parish | LA | VOC | 1.0867 | TONS
22051 | 22 | 051 | Jefferson | Parish | LA | VOC | 31.1334 | TONS
22053 | 22 | 053 | Jefferson Davis | Parish | LA | VOC | 45.6303 | TONS
22055 | 22 | 055 | Lafayette | Parish | LA | VOC | 40.2211 | TONS
22057 | 22 | 057 | Lafourche | Parish | LA | VOC | 13.4701 | TONS
22059 | 22 | 059 | La Salle | Parish | LA | VOC | 7.6908 | TONS
22061 | 22 | 061 | Lincoln | Parish | LA | VOC | 34.8441 | TONS
22063 | 22 | 063 | Livingston | Parish | LA | VOC | 5.7857 | TONS
22065 | 22 | 065 | Madison | Parish | LA | VOC | 20.8414 | TONS
22067 | 22 | 067 | Morehouse | Parish | LA | VOC | 20.0095 | TONS
22069 | 22 | 069 | Natchitoches | Parish | LA | VOC | 6.0904 | TONS
22071 | 22 | 071 | Orleans | Parish | LA | VOC | 25.4557 | TONS
22073 | 22 | 073 | Ouachita | Parish | LA | VOC | 22.5181 | TONS
22075 | 22 | 075 | Plaquemines | Parish | LA | VOC | 48.9811 | TONS
22077 | 22 | 077 | Pointe Coupee | Parish | LA | VOC | 28.5175 | TONS
22079 | 22 | 079 | Rapides | Parish | LA | VOC | 37.5464 | TONS
22081 | 22 | 081 | Red River | Parish | LA | VOC | 2.6469 | TONS
22083 | 22 | 083 | Richland | Parish | LA | VOC | 18.6162 | TONS
22085 | 22 | 085 | Sabine | Parish | LA | VOC | 4.6682 | TONS
22087 | 22 | 087 | St. Bernard | Parish | LA | VOC | 5.7267 | TONS
22089 | 22 | 089 | St. Charles | Parish | LA | VOC | 2.2863 | TONS
22091 | 22 | 091 | St. Helena | Parish | LA | VOC | 1.3063 | TONS
22093 | 22 | 093 | St. James | Parish | LA | VOC | 5.1738 | TONS
22095 | 22 | 095 | St. John the Baptist | Parish | LA | VOC | 8.2175 | TONS
22097 | 22 | 097 | St. Landry | Parish | LA | VOC | 31.0356 | TONS
22099 | 22 | 099 | St. Martin | Parish | LA | VOC | 11.3822 | TONS
22101 | 22 | 101 | St. Mary | Parish | LA | VOC | 45.682 | TONS
22103 | 22 | 103 | St. Tammany | Parish | LA | VOC | 57.0996 | TONS
22105 | 22 | 105 | Tangipahoa | Parish | LA | VOC | 40.7 | TONS
22107 | 22 | 107 | Tensas | Parish | LA | VOC | 11.9587 | TONS
22109 | 22 | 109 | Terrebonne | Parish | LA | VOC | 47.1605 | TONS
22111 | 22 | 111 | Union | Parish | LA | VOC | 9.4392 | TONS
22113 | 22 | 113 | Vermilion | Parish | LA | VOC | 76.892 | TONS
22115 | 22 | 115 | Vernon | Parish | LA | VOC | 6.3765 | TONS
22117 | 22 | 117 | Washington | Parish | LA | VOC | 15.1053 | TONS
22119 | 22 | 119 | Webster | Parish | LA | VOC | 7.8923 | TONS
22121 | 22 | 121 | West Baton Rouge | Parish | LA | VOC | 6.5888 | TONS
22123 | 22 | 123 | West Carroll | Parish | LA | VOC | 5.7954 | TONS
22125 | 22 | 125 | West Feliciana | Parish | LA | VOC | 13.3954 | TONS
22127 | 22 | 127 | Winn | Parish | LA | VOC | 1.9375 | TONS
23001 | 23 | 001 | Androscoggin | County | ME | VOC | 18.0204 | TONS
23003 | 23 | 003 | Aroostook | County | ME | VOC | 11.3019 | TONS
23005 | 23 | 005 | Cumberland | County | ME | VOC | 29.8664 | TONS
23007 | 23 | 007 | Franklin | County | ME | VOC | 4.5983 | TONS
23009 | 23 | 009 | Hancock | County | ME | VOC | 5.1453 | TONS
23011 | 23 | 011 | Kennebec | County | ME | VOC | 7.5791 | TONS
23013 | 23 | 013 | Knox | County | ME | VOC | 15.0249 | TONS
23015 | 23 | 015 | Lincoln | County | ME | VOC | 3.0117 | TONS
23017 | 23 | 017 | Oxford | County | ME | VOC | 15.3635 | TONS
23019 | 23 | 019 | Penobscot | County | ME | VOC | 18.072 | TONS
23021 | 23 | 021 | Piscataquis | County | ME | VOC | 5.3941 | TONS
23023 | 23 | 023 | Sagadahoc | County | ME | VOC | 0.11494 | TONS
23025 | 23 | 025 | Somerset | County | ME | VOC | 11.6058 | TONS
23027 | 23 | 027 | Waldo | County | ME | VOC | 3.0043 | TONS
23029 | 23 | 029 | Washington | County | ME | VOC | 1.7418 | TONS
23031 | 23 | 031 | York | County | ME | VOC | 26.1294 | TONS
24001 | 24 | 001 | Allegany | County | MD | VOC | 2.0508 | TONS
24003 | 24 | 003 | Anne Arundel | County | MD | VOC | 19.1944 | TONS
24005 | 24 | 005 | Baltimore | County | MD | VOC | 16.7059 | TONS
24009 | 24 | 009 | Calvert | County | MD | VOC | 2.5154 | TONS
24011 | 24 | 011 | Caroline | County | MD | VOC | 9.9641 | TONS
24013 | 24 | 013 | Carroll | County | MD | VOC | 24.6405 | TONS
24015 | 24 | 015 | Cecil | County | MD | VOC | 4.0244 | TONS
24017 | 24 | 017 | Charles | County | MD | VOC | 9.96 | TONS
24019 | 24 | 019 | Dorchester | County | MD | VOC | 7.853 | TONS
24021 | 24 | 021 | Frederick | County | MD | VOC | 25.3616 | TONS
24023 | 24 | 023 | Garrett | County | MD | VOC | 4.563 | TONS
24025 | 24 | 025 | Harford | County | MD | VOC | 12.9311 | TONS
24027 | 24 | 027 | Howard | County | MD | VOC | 2.7466 | TONS
24029 | 24 | 029 | Kent | County | MD | VOC | 8.7239 | TONS
24031 | 24 | 031 | Montgomery | County | MD | VOC | 18.0632 | TONS
24033 | 24 | 033 | Prince George's | County | MD | VOC | 7.8514 | TONS
24035 | 24 | 035 | Queen Anne's | County | MD | VOC | 11.2848 | TONS
24037 | 24 | 037 | St. Mary's | County | MD | VOC | 13.9864 | TONS
24039 | 24 | 039 | Somerset | County | MD | VOC | 1.3316 | TONS
24041 | 24 | 041 | Talbot | County | MD | VOC | 7.421 | TONS
24043 | 24 | 043 | Washington | County | MD | VOC | 5.3605 | TONS
24045 | 24 | 045 | Wicomico | County | MD | VOC | 5.3373 | TONS
24047 | 24 | 047 | Worcester | County | MD | VOC | 8.0353 | TONS
24510 | 24 | 510 | Baltimore | City | MD | VOC | 0.33007 | TONS
25001 | 25 | 001 | Barnstable | County | MA | VOC | 41.0373 | TONS
25003 | 25 | 003 | Berkshire | County | MA | VOC | 28.3039 | TONS
25005 | 25 | 005 | Bristol | County | MA | VOC | 42.6448 | TONS
25007 | 25 | 007 | Dukes | County | MA | VOC | 15.7388 | TONS
25009 | 25 | 009 | Essex | County | MA | VOC | 21.1333 | TONS
25011 | 25 | 011 | Franklin | County | MA | VOC | 8.088 | TONS
25013 | 25 | 013 | Hampden | County | MA | VOC | 13.536 | TONS
25015 | 25 | 015 | Hampshire | County | MA | VOC | 10.0457 | TONS
25017 | 25 | 017 | Middlesex | County | MA | VOC | 32.0232 | TONS
25019 | 25 | 019 | Nantucket | County | MA | VOC | 29.7837 | TONS
25021 | 25 | 021 | Norfolk | County | MA | VOC | 10.07 | TONS
25023 | 25 | 023 | Plymouth | County | MA | VOC | 25.147 | TONS
25025 | 25 | 025 | Suffolk | County | MA | VOC | 28.8883 | TONS
25027 | 25 | 027 | Worcester | County | MA | VOC | 43.2753 | TONS
26001 | 26 | 001 | Alcona | County | MI | VOC | 2.5767 | TONS
26003 | 26 | 003 | Alger | County | MI | VOC | 0.11116 | TONS
26005 | 26 | 005 | Allegan | County | MI | VOC | 22.7183 | TONS
26007 | 26 | 007 | Alpena | County | MI | VOC | 1.6394 | TONS
26009 | 26 | 009 | Antrim | County | MI | VOC | 3.3395 | TONS
26011 | 26 | 011 | Arenac | County | MI | VOC | 0 | TONS
26013 | 26 | 013 | Baraga | County | MI | VOC | 0.0091146 | TONS
26015 | 26 | 015 | Barry | County | MI | VOC | 3.5175 | TONS
26017 | 26 | 017 | Bay | County | MI | VOC | 3.9416 | TONS
26019 | 26 | 019 | Benzie | County | MI | VOC | 3.2287 | TONS
26021 | 26 | 021 | Berrien | County | MI | VOC | 17.3806 | TONS
26023 | 26 | 023 | Branch | County | MI | VOC | 3.1786 | TONS
26025 | 26 | 025 | Calhoun | County | MI | VOC | 23.7473 | TONS
26027 | 26 | 027 | Cass | County | MI | VOC | 5.0187 | TONS
26029 | 26 | 029 | Charlevoix | County | MI | VOC | 16.0105 | TONS
26031 | 26 | 031 | Cheboygan | County | MI | VOC | 2.1822 | TONS
26033 | 26 | 033 | Chippewa | County | MI | VOC | 13.0828 | TONS
26035 | 26 | 035 | Clare | County | MI | VOC | 4.953 | TONS
26037 | 26 | 037 | Clinton | County | MI | VOC | 26.3145 | TONS
26039 | 26 | 039 | Crawford | County | MI | VOC | 2.5237 | TONS
26041 | 26 | 041 | Delta | County | MI | VOC | 12.4571 | TONS
26043 | 26 | 043 | Dickinson | County | MI | VOC | 3.07 | TONS
26045 | 26 | 045 | Eaton | County | MI | VOC | 7.6133 | TONS
26047 | 26 | 047 | Emmet | County | MI | VOC | 6.4761 | TONS
26049 | 26 | 049 | Genesee | County | MI | VOC | 20.3337 | TONS
26051 | 26 | 051 | Gladwin | County | MI | VOC | 4.361 | TONS
26053 | 26 | 053 | Gogebic | County | MI | VOC | 2.885 | TONS
26055 | 26 | 055 | Grand Traverse | County | MI | VOC | 14.0294 | TONS
26057 | 26 | 057 | Gratiot | County | MI | VOC | 5.57 | TONS
26059 | 26 | 059 | Hillsdale | County | MI | VOC | 2.7829 | TONS
26061 | 26 | 061 | Houghton | County | MI | VOC | 5.658 | TONS
26063 | 26 | 063 | Huron | County | MI | VOC | 4.9608 | TONS
26065 | 26 | 065 | Ingham | County | MI | VOC | 7.1925 | TONS
26067 | 26 | 067 | Ionia | County | MI | VOC | 4.3473 | TONS
26069 | 26 | 069 | Iosco | County | MI | VOC | 2.5941 | TONS
26071 | 26 | 071 | Iron | County | MI | VOC | 0.71986 | TONS
26073 | 26 | 073 | Isabella | County | MI | VOC | 6.7848 | TONS
26075 | 26 | 075 | Jackson | County | MI | VOC | 13.2377 | TONS
26077 | 26 | 077 | Kalamazoo | County | MI | VOC | 18.8181 | TONS
26079 | 26 | 079 | Kalkaska | County | MI | VOC | 3.6248 | TONS
26081 | 26 | 081 | Kent | County | MI | VOC | 38.266 | TONS
26083 | 26 | 083 | Keweenaw | County | MI | VOC | 0 | TONS
26085 | 26 | 085 | Lake | County | MI | VOC | 2.5655 | TONS
26087 | 26 | 087 | Lapeer | County | MI | VOC | 3.2611 | TONS
26089 | 26 | 089 | Leelanau | County | MI | VOC | 1.4803 | TONS
26091 | 26 | 091 | Lenawee | County | MI | VOC | 15.7148 | TONS
26093 | 26 | 093 | Livingston | County | MI | VOC | 20.3769 | TONS
26095 | 26 | 095 | Luce | County | MI | VOC | 0.53222 | TONS
26097 | 26 | 097 | Mackinac | County | MI | VOC | 18.4852 | TONS
26099 | 26 | 099 | Macomb | County | MI | VOC | 18.7798 | TONS
26101 | 26 | 101 | Manistee | County | MI | VOC | 1.7223 | TONS
26103 | 26 | 103 | Marquette | County | MI | VOC | 10.3417 | TONS
26105 | 26 | 105 | Mason | County | MI | VOC | 3.6616 | TONS
26107 | 26 | 107 | Mecosta | County | MI | VOC | 1.9062 | TONS
26109 | 26 | 109 | Menominee | County | MI | VOC | 4.2894 | TONS
26111 | 26 | 111 | Midland | County | MI | VOC | 6.2413 | TONS
26113 | 26 | 113 | Missaukee | County | MI | VOC | 2.0409 | TONS
26115 | 26 | 115 | Monroe | County | MI | VOC | 24.5218 | TONS
26117 | 26 | 117 | Montcalm | County | MI | VOC | 11.8917 | TONS
26119 | 26 | 119 | Montmorency | County | MI | VOC | 1.8686 | TONS
26121 | 26 | 121 | Muskegon | County | MI | VOC | 13.3581 | TONS
26123 | 26 | 123 | Newaygo | County | MI | VOC | 3.4537 | TONS
26125 | 26 | 125 | Oakland | County | MI | VOC | 54.3957 | TONS
26127 | 26 | 127 | Oceana | County | MI | VOC | 4.1535 | TONS
26129 | 26 | 129 | Ogemaw | County | MI | VOC | 1.8587 | TONS
26131 | 26 | 131 | Ontonagon | County | MI | VOC | 0.76796 | TONS
26133 | 26 | 133 | Osceola | County | MI | VOC | 0.18269 | TONS
26135 | 26 | 135 | Oscoda | County | MI | VOC | 0.32337 | TONS
26137 | 26 | 137 | Otsego | County | MI | VOC | 3.0899 | TONS
26139 | 26 | 139 | Ottawa | County | MI | VOC | 23.2619 | TONS
26141 | 26 | 141 | Presque Isle | County | MI | VOC | 0.22787 | TONS
26143 | 26 | 143 | Roscommon | County | MI | VOC | 2.7342 | TONS
26145 | 26 | 145 | Saginaw | County | MI | VOC | 13.4333 | TONS
26147 | 26 | 147 | St. Clair | County | MI | VOC | 22.8671 | TONS
26149 | 26 | 149 | St. Joseph | County | MI | VOC | 4.7856 | TONS
26151 | 26 | 151 | Sanilac | County | MI | VOC | 3.2903 | TONS
26153 | 26 | 153 | Schoolcraft | County | MI | VOC | 3.0461 | TONS
26155 | 26 | 155 | Shiawassee | County | MI | VOC | 9.8892 | TONS
26157 | 26 | 157 | Tuscola | County | MI | VOC | 5.5877 | TONS
26159 | 26 | 159 | Van Buren | County | MI | VOC | 8.4421 | TONS
26161 | 26 | 161 | Washtenaw | County | MI | VOC | 17.2687 | TONS
26163 | 26 | 163 | Wayne | County | MI | VOC | 88.7904 | TONS
26165 | 26 | 165 | Wexford | County | MI | VOC | 3.5115 | TONS
27001 | 27 | 001 | Aitkin | County | MN | VOC | 6.5215 | TONS
27003 | 27 | 003 | Anoka | County | MN | VOC | 31.042 | TONS
27005 | 27 | 005 | Becker | County | MN | VOC | 4.2086 | TONS
27007 | 27 | 007 | Beltrami | County | MN | VOC | 6.6587 | TONS
27009 | 27 | 009 | Benton | County | MN | VOC | 0 | TONS
27011 | 27 | 011 | Big Stone | County | MN | VOC | 4.2577 | TONS
27013 | 27 | 013 | Blue Earth | County | MN | VOC | 19.0247 | TONS
27015 | 27 | 015 | Brown | County | MN | VOC | 5.2476 | TONS
27017 | 27 | 017 | Carlton | County | MN | VOC | 8.5153 | TONS
27019 | 27 | 019 | Carver | County | MN | VOC | 8.6021 | TONS
27021 | 27 | 021 | Cass | County | MN | VOC | 10.9076 | TONS
27023 | 27 | 023 | Chippewa | County | MN | VOC | 5.4292 | TONS
27025 | 27 | 025 | Chisago | County | MN | VOC | 9.8534 | TONS
27027 | 27 | 027 | Clay | County | MN | VOC | 14.5611 | TONS
27029 | 27 | 029 | Clearwater | County | MN | VOC | 5.0095 | TONS
27031 | 27 | 031 | Cook | County | MN | VOC | 1.4064 | TONS
27033 | 27 | 033 | Cottonwood | County | MN | VOC | 4.8083 | TONS
27035 | 27 | 035 | Crow Wing | County | MN | VOC | 20.9713 | TONS
27037 | 27 | 037 | Dakota | County | MN | VOC | 31.7205 | TONS
27039 | 27 | 039 | Dodge | County | MN | VOC | 0.99072 | TONS
27041 | 27 | 041 | Douglas | County | MN | VOC | 9.4962 | TONS
27043 | 27 | 043 | Faribault | County | MN | VOC | 4.2901 | TONS
27045 | 27 | 045 | Fillmore | County | MN | VOC | 5.5556 | TONS
27047 | 27 | 047 | Freeborn | County | MN | VOC | 5.8877 | TONS
27049 | 27 | 049 | Goodhue | County | MN | VOC | 3.6922 | TONS
27051 | 27 | 051 | Grant | County | MN | VOC | 9.0769 | TONS
27053 | 27 | 053 | Hennepin | County | MN | VOC | 79.6246 | TONS
27055 | 27 | 055 | Houston | County | MN | VOC | 1.0393 | TONS
27057 | 27 | 057 | Hubbard | County | MN | VOC | 8.9054 | TONS
27059 | 27 | 059 | Isanti | County | MN | VOC | 6.0662 | TONS
27061 | 27 | 061 | Itasca | County | MN | VOC | 11.2825 | TONS
27063 | 27 | 063 | Jackson | County | MN | VOC | 4.4021 | TONS
27065 | 27 | 065 | Kanabec | County | MN | VOC | 3.028 | TONS
27067 | 27 | 067 | Kandiyohi | County | MN | VOC | 4.1889 | TONS
27069 | 27 | 069 | Kittson | County | MN | VOC | 3.6899 | TONS
27071 | 27 | 071 | Koochiching | County | MN | VOC | 8.2549 | TONS
27073 | 27 | 073 | Lac qui Parle | County | MN | VOC | 0.42799 | TONS
27075 | 27 | 075 | Lake | County | MN | VOC | 7.0313 | TONS
27077 | 27 | 077 | Lake of the Woods | County | MN | VOC | 5.089 | TONS
27079 | 27 | 079 | Le Sueur | County | MN | VOC | 0.60038 | TONS
27081 | 27 | 081 | Lincoln | County | MN | VOC | 0.88174 | TONS
27083 | 27 | 083 | Lyon | County | MN | VOC | 4.6374 | TONS
27085 | 27 | 085 | McLeod | County | MN | VOC | 9.554 | TONS
27087 | 27 | 087 | Mahnomen | County | MN | VOC | 0.38281 | TONS
27089 | 27 | 089 | Marshall | County | MN | VOC | 13.1868 | TONS
27091 | 27 | 091 | Martin | County | MN | VOC | 2.5727 | TONS
27093 | 27 | 093 | Meeker | County | MN | VOC | 4.6447 | TONS
27095 | 27 | 095 | Mille Lacs | County | MN | VOC | 9.8061 | TONS
27097 | 27 | 097 | Morrison | County | MN | VOC | 10.7609 | TONS
27099 | 27 | 099 | Mower | County | MN | VOC | 8.3436 | TONS
27101 | 27 | 101 | Murray | County | MN | VOC | 1.2358 | TONS
27103 | 27 | 103 | Nicollet | County | MN | VOC | 3.3985 | TONS
27105 | 27 | 105 | Nobles | County | MN | VOC | 2.6007 | TONS
27107 | 27 | 107 | Norman | County | MN | VOC | 4.2055 | TONS
27109 | 27 | 109 | Olmsted | County | MN | VOC | 12.6139 | TONS
27111 | 27 | 111 | Otter Tail | County | MN | VOC | 9.7342 | TONS
27113 | 27 | 113 | Pennington | County | MN | VOC | 7.0966 | TONS
27115 | 27 | 115 | Pine | County | MN | VOC | 4.3822 | TONS
27117 | 27 | 117 | Pipestone | County | MN | VOC | 2.2013 | TONS
27119 | 27 | 119 | Polk | County | MN | VOC | 17.8247 | TONS
27121 | 27 | 121 | Pope | County | MN | VOC | 1.2879 | TONS
27123 | 27 | 123 | Ramsey | County | MN | VOC | 27.3749 | TONS
27125 | 27 | 125 | Red Lake | County | MN | VOC | 3.2532 | TONS
27127 | 27 | 127 | Redwood | County | MN | VOC | 4.3696 | TONS
27129 | 27 | 129 | Renville | County | MN | VOC | 5.0204 | TONS
27131 | 27 | 131 | Rice | County | MN | VOC | 9.2174 | TONS
27133 | 27 | 133 | Rock | County | MN | VOC | 1.7203 | TONS
27135 | 27 | 135 | Roseau | County | MN | VOC | 9.2068 | TONS
27137 | 27 | 137 | St. Louis | County | MN | VOC | 49.018 | TONS
27139 | 27 | 139 | Scott | County | MN | VOC | 7.6773 | TONS
27141 | 27 | 141 | Sherburne | County | MN | VOC | 12.1258 | TONS
27143 | 27 | 143 | Sibley | County | MN | VOC | 0.59443 | TONS
27145 | 27 | 145 | Stearns | County | MN | VOC | 11.7214 | TONS
27147 | 27 | 147 | Steele | County | MN | VOC | 4.6762 | TONS
27149 | 27 | 149 | Stevens | County | MN | VOC | 1.7516 | TONS
27151 | 27 | 151 | Swift | County | MN | VOC | 2.7544 | TONS
27153 | 27 | 153 | Todd | County | MN | VOC | 3.8183 | TONS
27155 | 27 | 155 | Traverse | County | MN | VOC | 7.0326 | TONS
27157 | 27 | 157 | Wabasha | County | MN | VOC | 0.64718 | TONS
27159 | 27 | 159 | Wadena | County | MN | VOC | 1.9581 | TONS
27161 | 27 | 161 | Waseca | County | MN | VOC | 3.3079 | TONS
27163 | 27 | 163 | Washington | County | MN | VOC | 19.003 | TONS
27165 | 27 | 165 | Watonwan | County | MN | VOC | 1.686 | TONS
27167 | 27 | 167 | Wilkin | County | MN | VOC | 7.4459 | TONS
27169 | 27 | 169 | Winona | County | MN | VOC | 3.0447 | TONS
27171 | 27 | 171 | Wright | County | MN | VOC | 12.497 | TONS
27173 | 27 | 173 | Yellow Medicine | County | MN | VOC | 5.8639 | TONS
28001 | 28 | 001 | Adams | County | MS | VOC | 7.0093 | TONS
28003 | 28 | 003 | Alcorn | County | MS | VOC | 9.4539 | TONS
28005 | 28 | 005 | Amite | County | MS | VOC | 5.8779 | TONS
28007 | 28 | 007 | Attala | County | MS | VOC | 1.4918 | TONS
28009 | 28 | 009 | Benton | County | MS | VOC | 0 | TONS
28011 | 28 | 011 | Bolivar | County | MS | VOC | 39.3827 | TONS
28013 | 28 | 013 | Calhoun | County | MS | VOC | 6.2629 | TONS
28015 | 28 | 015 | Carroll | County | MS | VOC | 18.6292 | TONS
28017 | 28 | 017 | Chickasaw | County | MS | VOC | 23.2881 | TONS
28019 | 28 | 019 | Choctaw | County | MS | VOC | 0.2431 | TONS
28021 | 28 | 021 | Claiborne | County | MS | VOC | 6.745 | TONS
28023 | 28 | 023 | Clarke | County | MS | VOC | 4.6999 | TONS
28025 | 28 | 025 | Clay | County | MS | VOC | 3.0792 | TONS
28027 | 28 | 027 | Coahoma | County | MS | VOC | 14.1179 | TONS
28029 | 28 | 029 | Copiah | County | MS | VOC | 6.7522 | TONS
28031 | 28 | 031 | Covington | County | MS | VOC | 0 | TONS
28033 | 28 | 033 | DeSoto | County | MS | VOC | 29.173 | TONS
28035 | 28 | 035 | Forrest | County | MS | VOC | 20.0831 | TONS
28037 | 28 | 037 | Franklin | County | MS | VOC | 1.1888 | TONS
28039 | 28 | 039 | George | County | MS | VOC | 4.8785 | TONS
28041 | 28 | 041 | Greene | County | MS | VOC | 1.5254 | TONS
28043 | 28 | 043 | Grenada | County | MS | VOC | 5.8184 | TONS
28045 | 28 | 045 | Hancock | County | MS | VOC | 10.1872 | TONS
28047 | 28 | 047 | Harrison | County | MS | VOC | 30.1349 | TONS
28049 | 28 | 049 | Hinds | County | MS | VOC | 41.5648 | TONS
28051 | 28 | 051 | Holmes | County | MS | VOC | 7.4293 | TONS
28053 | 28 | 053 | Humphreys | County | MS | VOC | 7.2046 | TONS
28055 | 28 | 055 | Issaquena | County | MS | VOC | 3.6749 | TONS
28057 | 28 | 057 | Itawamba | County | MS | VOC | 0 | TONS
28059 | 28 | 059 | Jackson | County | MS | VOC | 27.7914 | TONS
28061 | 28 | 061 | Jasper | County | MS | VOC | 2.2235 | TONS
28063 | 28 | 063 | Jefferson | County | MS | VOC | 0 | TONS
28065 | 28 | 065 | Jefferson Davis | County | MS | VOC | 1.7827 | TONS
28067 | 28 | 067 | Jones | County | MS | VOC | 27.3425 | TONS
28069 | 28 | 069 | Kemper | County | MS | VOC | 5.6895 | TONS
28071 | 28 | 071 | Lafayette | County | MS | VOC | 26.2344 | TONS
28073 | 28 | 073 | Lamar | County | MS | VOC | 0.85085 | TONS
28075 | 28 | 075 | Lauderdale | County | MS | VOC | 17.022 | TONS
28077 | 28 | 077 | Lawrence | County | MS | VOC | 5.1177 | TONS
28079 | 28 | 079 | Leake | County | MS | VOC | 1.8638 | TONS
28081 | 28 | 081 | Lee | County | MS | VOC | 21.7574 | TONS
28083 | 28 | 083 | Leflore | County | MS | VOC | 1.6776 | TONS
28085 | 28 | 085 | Lincoln | County | MS | VOC | 5.3482 | TONS
28087 | 28 | 087 | Lowndes | County | MS | VOC | 21.0744 | TONS
28089 | 28 | 089 | Madison | County | MS | VOC | 49.8141 | TONS
28091 | 28 | 091 | Marion | County | MS | VOC | 16.4867 | TONS
28093 | 28 | 093 | Marshall | County | MS | VOC | 13.2001 | TONS
28095 | 28 | 095 | Monroe | County | MS | VOC | 10.5115 | TONS
28097 | 28 | 097 | Montgomery | County | MS | VOC | 5.6196 | TONS
28099 | 28 | 099 | Neshoba | County | MS | VOC | 9.9958 | TONS
28101 | 28 | 101 | Newton | County | MS | VOC | 9.5337 | TONS
28103 | 28 | 103 | Noxubee | County | MS | VOC | 9.206 | TONS
28105 | 28 | 105 | Oktibbeha | County | MS | VOC | 9.1972 | TONS
28107 | 28 | 107 | Panola | County | MS | VOC | 5.9008 | TONS
28109 | 28 | 109 | Pearl River | County | MS | VOC | 34.8295 | TONS
28111 | 28 | 111 | Perry | County | MS | VOC | 0.40516 | TONS
28113 | 28 | 113 | Pike | County | MS | VOC | 4.3482 | TONS
28115 | 28 | 115 | Pontotoc | County | MS | VOC | 10.343 | TONS
28117 | 28 | 117 | Prentiss | County | MS | VOC | 4.1732 | TONS
28119 | 28 | 119 | Quitman | County | MS | VOC | 1.2155 | TONS
28121 | 28 | 121 | Rankin | County | MS | VOC | 35.0691 | TONS
28123 | 28 | 123 | Scott | County | MS | VOC | 2.5931 | TONS
28125 | 28 | 125 | Sharkey | County | MS | VOC | 11.5483 | TONS
28127 | 28 | 127 | Simpson | County | MS | VOC | 2.7551 | TONS
28129 | 28 | 129 | Smith | County | MS | VOC | 1.4795 | TONS
28131 | 28 | 131 | Stone | County | MS | VOC | 4.4973 | TONS
28133 | 28 | 133 | Sunflower | County | MS | VOC | 22.1136 | TONS
28135 | 28 | 135 | Tallahatchie | County | MS | VOC | 5.8587 | TONS
28137 | 28 | 137 | Tate | County | MS | VOC | 2.2021 | TONS
28139 | 28 | 139 | Tippah | County | MS | VOC | 4.3758 | TONS
28141 | 28 | 141 | Tishomingo | County | MS | VOC | 12.7886 | TONS
28143 | 28 | 143 | Tunica | County | MS | VOC | 15.8623 | TONS
28145 | 28 | 145 | Union | County | MS | VOC | 5.2161 | TONS
28147 | 28 | 147 | Walthall | County | MS | VOC | 5.656 | TONS
28149 | 28 | 149 | Warren | County | MS | VOC | 13.877 | TONS
28151 | 28 | 151 | Washington | County | MS | VOC | 27.686 | TONS
28153 | 28 | 153 | Wayne | County | MS | VOC | 1.9448 | TONS
28155 | 28 | 155 | Webster | County | MS | VOC | 0.4862 | TONS
28157 | 28 | 157 | Wilkinson | County | MS | VOC | 3.9041 | TONS
28159 | 28 | 159 | Winston | County | MS | VOC | 3.2413 | TONS
28161 | 28 | 161 | Yalobusha | County | MS | VOC | 5.4736 | TONS
28163 | 28 | 163 | Yazoo | County | MS | VOC | 7.3335 | TONS
29001 | 29 | 001 | Adair | County | MO | VOC | 1.5734 | TONS
29003 | 29 | 003 | Andrew | County | MO | VOC | 1.9233 | TONS
29005 | 29 | 005 | Atchison | County | MO | VOC | 1.5965 | TONS
29007 | 29 | 007 | Audrain | County | MO | VOC | 4.3879 | TONS
29009 | 29 | 009 | Barry | County | MO | VOC | 10.547 | TONS
29011 | 29 | 011 | Barton | County | MO | VOC | 1.4171 | TONS
29013 | 29 | 013 | Bates | County | MO | VOC | 4.1457 | TONS
29015 | 29 | 015 | Benton | County | MO | VOC | 1.6753 | TONS
29017 | 29 | 017 | Bollinger | County | MO | VOC | 0.34319 | TONS
29019 | 29 | 019 | Boone | County | MO | VOC | 7.5698 | TONS
29021 | 29 | 021 | Buchanan | County | MO | VOC | 8.1377 | TONS
29023 | 29 | 023 | Butler | County | MO | VOC | 3.2585 | TONS
29025 | 29 | 025 | Caldwell | County | MO | VOC | 3.6516 | TONS
29027 | 29 | 027 | Callaway | County | MO | VOC | 7.3675 | TONS
29029 | 29 | 029 | Camden | County | MO | VOC | 8.1959 | TONS
29031 | 29 | 031 | Cape Girardeau | County | MO | VOC | 3.4324 | TONS
29033 | 29 | 033 | Carroll | County | MO | VOC | 1.401 | TONS
29035 | 29 | 035 | Carter | County | MO | VOC | 1.6009 | TONS
29037 | 29 | 037 | Cass | County | MO | VOC | 16.7247 | TONS
29039 | 29 | 039 | Cedar | County | MO | VOC | 0.94317 | TONS
29041 | 29 | 041 | Chariton | County | MO | VOC | 3.0886 | TONS
29043 | 29 | 043 | Christian | County | MO | VOC | 9.414 | TONS
29045 | 29 | 045 | Clark | County | MO | VOC | 0.049536 | TONS
29047 | 29 | 047 | Clay | County | MO | VOC | 24.3917 | TONS
29049 | 29 | 049 | Clinton | County | MO | VOC | 6.8957 | TONS
29051 | 29 | 051 | Cole | County | MO | VOC | 0.11175 | TONS
29053 | 29 | 053 | Cooper | County | MO | VOC | 2.5484 | TONS
29055 | 29 | 055 | Crawford | County | MO | VOC | 0.47951 | TONS
29057 | 29 | 057 | Dade | County | MO | VOC | 1.9844 | TONS
29059 | 29 | 059 | Dallas | County | MO | VOC | 3.9661 | TONS
29061 | 29 | 061 | Daviess | County | MO | VOC | 1.9041 | TONS
29063 | 29 | 063 | DeKalb | County | MO | VOC | 1.3039 | TONS
29065 | 29 | 065 | Dent | County | MO | VOC | 1.3713 | TONS
29067 | 29 | 067 | Douglas | County | MO | VOC | 0.97962 | TONS
29069 | 29 | 069 | Dunklin | County | MO | VOC | 2.9963 | TONS
29071 | 29 | 071 | Franklin | County | MO | VOC | 11.5181 | TONS
29073 | 29 | 073 | Gasconade | County | MO | VOC | 4.4932 | TONS
29075 | 29 | 075 | Gentry | County | MO | VOC | 0.65388 | TONS
29077 | 29 | 077 | Greene | County | MO | VOC | 27.7078 | TONS
29079 | 29 | 079 | Grundy | County | MO | VOC | 0.67726 | TONS
29081 | 29 | 081 | Harrison | County | MO | VOC | 0.23896 | TONS
29083 | 29 | 083 | Henry | County | MO | VOC | 4.6534 | TONS
29085 | 29 | 085 | Hickory | County | MO | VOC | 1.0181 | TONS
29087 | 29 | 087 | Holt | County | MO | VOC | 3.7141 | TONS
29089 | 29 | 089 | Howard | County | MO | VOC | 0.66318 | TONS
29091 | 29 | 091 | Howell | County | MO | VOC | 3.8688 | TONS
29093 | 29 | 093 | Iron | County | MO | VOC | 0.039629 | TONS
29095 | 29 | 095 | Jackson | County | MO | VOC | 40.2455 | TONS
29097 | 29 | 097 | Jasper | County | MO | VOC | 17.5883 | TONS
29099 | 29 | 099 | Jefferson | County | MO | VOC | 1.5701 | TONS
29101 | 29 | 101 | Johnson | County | MO | VOC | 14.4026 | TONS
29103 | 29 | 103 | Knox | County | MO | VOC | 5.603 | TONS
29105 | 29 | 105 | Laclede | County | MO | VOC | 6.6018 | TONS
29107 | 29 | 107 | Lafayette | County | MO | VOC | 1.5077 | TONS
29109 | 29 | 109 | Lawrence | County | MO | VOC | 3.1837 | TONS
29111 | 29 | 111 | Lewis | County | MO | VOC | 1.0688 | TONS
29113 | 29 | 113 | Lincoln | County | MO | VOC | 10.9984 | TONS
29115 | 29 | 115 | Linn | County | MO | VOC | 1.372 | TONS
29117 | 29 | 117 | Livingston | County | MO | VOC | 1.068 | TONS
29119 | 29 | 119 | McDonald | County | MO | VOC | 0.59135 | TONS
29121 | 29 | 121 | Macon | County | MO | VOC | 1.2665 | TONS
29123 | 29 | 123 | Madison | County | MO | VOC | 1.6479 | TONS
29125 | 29 | 125 | Maries | County | MO | VOC | 3.1564 | TONS
29127 | 29 | 127 | Marion | County | MO | VOC | 4.0779 | TONS
29129 | 29 | 129 | Mercer | County | MO | VOC | 0.025759 | TONS
29131 | 29 | 131 | Miller | County | MO | VOC | 3.2187 | TONS
29133 | 29 | 133 | Mississippi | County | MO | VOC | 0.5548 | TONS
29135 | 29 | 135 | Moniteau | County | MO | VOC | 1.3662 | TONS
29137 | 29 | 137 | Monroe | County | MO | VOC | 2.3132 | TONS
29139 | 29 | 139 | Montgomery | County | MO | VOC | 5.6702 | TONS
29141 | 29 | 141 | Morgan | County | MO | VOC | 4.3249 | TONS
29143 | 29 | 143 | New Madrid | County | MO | VOC | 3.8879 | TONS
29145 | 29 | 145 | Newton | County | MO | VOC | 5.1051 | TONS
29147 | 29 | 147 | Nodaway | County | MO | VOC | 5.3159 | TONS
29149 | 29 | 149 | Oregon | County | MO | VOC | 0.36657 | TONS
29151 | 29 | 151 | Osage | County | MO | VOC | 2.7795 | TONS
29153 | 29 | 153 | Ozark | County | MO | VOC | 0.71023 | TONS
29155 | 29 | 155 | Pemiscot | County | MO | VOC | 1.1839 | TONS
29157 | 29 | 157 | Perry | County | MO | VOC | 1.2705 | TONS
29159 | 29 | 159 | Pettis | County | MO | VOC | 1.4393 | TONS
29161 | 29 | 161 | Phelps | County | MO | VOC | 2.2732 | TONS
29163 | 29 | 163 | Pike | County | MO | VOC | 2.7228 | TONS
29165 | 29 | 165 | Platte | County | MO | VOC | 23.4977 | TONS
29167 | 29 | 167 | Polk | County | MO | VOC | 4.2214 | TONS
29169 | 29 | 169 | Pulaski | County | MO | VOC | 4.0193 | TONS
29171 | 29 | 171 | Putnam | County | MO | VOC | 0.41254 | TONS
29173 | 29 | 173 | Ralls | County | MO | VOC | 1.4864 | TONS
29175 | 29 | 175 | Randolph | County | MO | VOC | 2.4617 | TONS
29177 | 29 | 177 | Ray | County | MO | VOC | 5.9089 | TONS
29179 | 29 | 179 | Reynolds | County | MO | VOC | 2.4801 | TONS
29181 | 29 | 181 | Ripley | County | MO | VOC | 1.0362 | TONS
29183 | 29 | 183 | St. Charles | County | MO | VOC | 26.799 | TONS
29185 | 29 | 185 | St. Clair | County | MO | VOC | 5.0738 | TONS
29186 | 29 | 186 | Ste. Genevieve | County | MO | VOC | 5.093 | TONS
29187 | 29 | 187 | St. Francois | County | MO | VOC | 5.6987 | TONS
29189 | 29 | 189 | St. Louis | County | MO | VOC | 55.2404 | TONS
29195 | 29 | 195 | Saline | County | MO | VOC | 2.1942 | TONS
29197 | 29 | 197 | Schuyler | County | MO | VOC | 0.85557 | TONS
29199 | 29 | 199 | Scotland | County | MO | VOC | 1.1704 | TONS
29201 | 29 | 201 | Scott | County | MO | VOC | 7.134 | TONS
29203 | 29 | 203 | Shannon | County | MO | VOC | 2.4858 | TONS
29205 | 29 | 205 | Shelby | County | MO | VOC | 0.023777 | TONS
29207 | 29 | 207 | Stoddard | County | MO | VOC | 2.0447 | TONS
29209 | 29 | 209 | Stone | County | MO | VOC | 1.8123 | TONS
29211 | 29 | 211 | Sullivan | County | MO | VOC | 3.0624 | TONS
29213 | 29 | 213 | Taney | County | MO | VOC | 9.5701 | TONS
29215 | 29 | 215 | Texas | County | MO | VOC | 6.571 | TONS
29217 | 29 | 217 | Vernon | County | MO | VOC | 1.131 | TONS
29219 | 29 | 219 | Warren | County | MO | VOC | 8.6962 | TONS
29221 | 29 | 221 | Washington | County | MO | VOC | 0.7967 | TONS
29223 | 29 | 223 | Wayne | County | MO | VOC | 1.6071 | TONS
29225 | 29 | 225 | Webster | County | MO | VOC | 2.6058 | TONS
29227 | 29 | 227 | Worth | County | MO | VOC | 2.4653 | TONS
29229 | 29 | 229 | Wright | County | MO | VOC | 1.7885 | TONS
29510 | 29 | 510 | St. Louis | City | MO | VOC | 0.7264 | TONS
30001 | 30 | 001 | Beaverhead | County | MT | VOC | 3.7143 | TONS
30003 | 30 | 003 | Big Horn | County | MT | VOC | 0.91705 | TONS
30005 | 30 | 005 | Blaine | County | MT | VOC | 1.6616 | TONS
30007 | 30 | 007 | Broadwater | County | MT | VOC | 0.4122 | TONS
30009 | 30 | 009 | Carbon | County | MT | VOC | 1.2315 | TONS
30011 | 30 | 011 | Carter | County | MT | VOC | 1.0952 | TONS
30013 | 30 | 013 | Cascade | County | MT | VOC | 3.8894 | TONS
30015 | 30 | 015 | Chouteau | County | MT | VOC | 2.8326 | TONS
30017 | 30 | 017 | Custer | County | MT | VOC | 1.4965 | TONS
30019 | 30 | 019 | Daniels | County | MT | VOC | 0.69675 | TONS
30021 | 30 | 021 | Dawson | County | MT | VOC | 0.87999 | TONS
30023 | 30 | 023 | Deer Lodge | County | MT | VOC | 0.46325 | TONS
30025 | 30 | 025 | Fallon | County | MT | VOC | 0.97557 | TONS
30027 | 30 | 027 | Fergus | County | MT | VOC | 3.612 | TONS
30029 | 30 | 029 | Flathead | County | MT | VOC | 16.7133 | TONS
30031 | 30 | 031 | Gallatin | County | MT | VOC | 14.1443 | TONS
30033 | 30 | 033 | Garfield | County | MT | VOC | 1.6762 | TONS
30035 | 30 | 035 | Glacier | County | MT | VOC | 0.63674 | TONS
30037 | 30 | 037 | Golden Valley | County | MT | VOC | 0.061452 | TONS
30039 | 30 | 039 | Granite | County | MT | VOC | 0.5124 | TONS
30041 | 30 | 041 | Hill | County | MT | VOC | 3.3235 | TONS
30043 | 30 | 043 | Jefferson | County | MT | VOC | 0.84303 | TONS
30045 | 30 | 045 | Judith Basin | County | MT | VOC | 0.39708 | TONS
30047 | 30 | 047 | Lake | County | MT | VOC | 2.7003 | TONS
30049 | 30 | 049 | Lewis and Clark | County | MT | VOC | 10.572 | TONS
30051 | 30 | 051 | Liberty | County | MT | VOC | 0.45096 | TONS
30053 | 30 | 053 | Lincoln | County | MT | VOC | 0.91138 | TONS
30055 | 30 | 055 | McCone | County | MT | VOC | 0.98147 | TONS
30057 | 30 | 057 | Madison | County | MT | VOC | 1.9209 | TONS
30059 | 30 | 059 | Meagher | County | MT | VOC | 0.52452 | TONS
30061 | 30 | 061 | Mineral | County | MT | VOC | 0.40483 | TONS
30063 | 30 | 063 | Missoula | County | MT | VOC | 4.4122 | TONS
30065 | 30 | 065 | Musselshell | County | MT | VOC | 0.44435 | TONS
30067 | 30 | 067 | Park | County | MT | VOC | 2.1182 | TONS
30069 | 30 | 069 | Petroleum | County | MT | VOC | 0 | TONS
30071 | 30 | 071 | Phillips | County | MT | VOC | 2.1111 | TONS
30073 | 30 | 073 | Pondera | County | MT | VOC | 0.46325 | TONS
30075 | 30 | 075 | Powder River | County | MT | VOC | 1.5694 | TONS
30077 | 30 | 077 | Powell | County | MT | VOC | 1.117 | TONS
30079 | 30 | 079 | Prairie | County | MT | VOC | 0.075633 | TONS
30081 | 30 | 081 | Ravalli | County | MT | VOC | 5.5878 | TONS
30083 | 30 | 083 | Richland | County | MT | VOC | 2.3692 | TONS
30085 | 30 | 085 | Roosevelt | County | MT | VOC | 2.1065 | TONS
30087 | 30 | 087 | Rosebud | County | MT | VOC | 1.4648 | TONS
30089 | 30 | 089 | Sanders | County | MT | VOC | 2.3318 | TONS
30091 | 30 | 091 | Sheridan | County | MT | VOC | 1.073 | TONS
30093 | 30 | 093 | Silver Bow | County | MT | VOC | 2.9323 | TONS
30095 | 30 | 095 | Stillwater | County | MT | VOC | 1.4486 | TONS
30097 | 30 | 097 | Sweet Grass | County | MT | VOC | 0.95636 | TONS
30099 | 30 | 099 | Teton | County | MT | VOC | 0.8036 | TONS
30101 | 30 | 101 | Toole | County | MT | VOC | 1.5168 | TONS
30103 | 30 | 103 | Treasure | County | MT | VOC | 0.066179 | TONS
30105 | 30 | 105 | Valley | County | MT | VOC | 5.5551 | TONS
30107 | 30 | 107 | Wheatland | County | MT | VOC | 0.21026 | TONS
30109 | 30 | 109 | Wibaux | County | MT | VOC | 0.31314 | TONS
30111 | 30 | 111 | Yellowstone | County | MT | VOC | 13.3769 | TONS
31001 | 31 | 001 | Adams | County | NE | VOC | 4.4076 | TONS
31003 | 31 | 003 | Antelope | County | NE | VOC | 1.829 | TONS
31005 | 31 | 005 | Arthur | County | NE | VOC | 1.1557 | TONS
31007 | 31 | 007 | Banner | County | NE | VOC | 0 | TONS
31009 | 31 | 009 | Blaine | County | NE | VOC | 2.4591 | TONS
31011 | 31 | 011 | Boone | County | NE | VOC | 0.72838 | TONS
31013 | 31 | 013 | Box Butte | County | NE | VOC | 4.4967 | TONS
31015 | 31 | 015 | Boyd | County | NE | VOC | 0.73779 | TONS
31017 | 31 | 017 | Brown | County | NE | VOC | 0.38836 | TONS
31019 | 31 | 019 | Buffalo | County | NE | VOC | 6.8791 | TONS
31021 | 31 | 021 | Burt | County | NE | VOC | 0.92256 | TONS
31023 | 31 | 023 | Butler | County | NE | VOC | 2.7687 | TONS
31025 | 31 | 025 | Cass | County | NE | VOC | 9.0391 | TONS
31027 | 31 | 027 | Cedar | County | NE | VOC | 2.02 | TONS
31029 | 31 | 029 | Chase | County | NE | VOC | 2.1422 | TONS
31031 | 31 | 031 | Cherry | County | NE | VOC | 4.5839 | TONS
31033 | 31 | 033 | Cheyenne | County | NE | VOC | 1.573 | TONS
31035 | 31 | 035 | Clay | County | NE | VOC | 3.414 | TONS
31037 | 31 | 037 | Colfax | County | NE | VOC | 0.58289 | TONS
31039 | 31 | 039 | Cuming | County | NE | VOC | 0 | TONS
31041 | 31 | 041 | Custer | County | NE | VOC | 7.5556 | TONS
31043 | 31 | 043 | Dakota | County | NE | VOC | 4.1412 | TONS
31045 | 31 | 045 | Dawes | County | NE | VOC | 0.58017 | TONS
31047 | 31 | 047 | Dawson | County | NE | VOC | 5.2989 | TONS
31049 | 31 | 049 | Deuel | County | NE | VOC | 0.19418 | TONS
31051 | 31 | 051 | Dixon | County | NE | VOC | 0 | TONS
31053 | 31 | 053 | Dodge | County | NE | VOC | 2.3405 | TONS
31055 | 31 | 055 | Douglas | County | NE | VOC | 36.1735 | TONS
31057 | 31 | 057 | Dundy | County | NE | VOC | 1.2306 | TONS
31059 | 31 | 059 | Fillmore | County | NE | VOC | 1.3567 | TONS
31061 | 31 | 061 | Franklin | County | NE | VOC | 3.7612 | TONS
31063 | 31 | 063 | Frontier | County | NE | VOC | 0.48545 | TONS
31065 | 31 | 065 | Furnas | County | NE | VOC | 1.2008 | TONS
31067 | 31 | 067 | Gage | County | NE | VOC | 2.8325 | TONS
31069 | 31 | 069 | Garden | County | NE | VOC | 0.91677 | TONS
31071 | 31 | 071 | Garfield | County | NE | VOC | 0.19418 | TONS
31073 | 31 | 073 | Gosper | County | NE | VOC | 0.65711 | TONS
31075 | 31 | 075 | Grant | County | NE | VOC | 0.93701 | TONS
31077 | 31 | 077 | Greeley | County | NE | VOC | 2.0269 | TONS
31079 | 31 | 079 | Hall | County | NE | VOC | 3.6438 | TONS
31081 | 31 | 081 | Hamilton | County | NE | VOC | 4.6949 | TONS
31083 | 31 | 083 | Harlan | County | NE | VOC | 0.98809 | TONS
31085 | 31 | 085 | Hayes | County | NE | VOC | 0.57583 | TONS
31087 | 31 | 087 | Hitchcock | County | NE | VOC | 3.8687 | TONS
31089 | 31 | 089 | Holt | County | NE | VOC | 2.1843 | TONS
31091 | 31 | 091 | Hooker | County | NE | VOC | 0.059443 | TONS
31093 | 31 | 093 | Howard | County | NE | VOC | 0.66044 | TONS
31095 | 31 | 095 | Jefferson | County | NE | VOC | 0.46405 | TONS
31097 | 31 | 097 | Johnson | County | NE | VOC | 0.961 | TONS
31099 | 31 | 099 | Kearney | County | NE | VOC | 1.9867 | TONS
31101 | 31 | 101 | Keith | County | NE | VOC | 4.7872 | TONS
31103 | 31 | 103 | Keya Paha | County | NE | VOC | 0.57577 | TONS
31105 | 31 | 105 | Kimball | County | NE | VOC | 0.82507 | TONS
31107 | 31 | 107 | Knox | County | NE | VOC | 4.1652 | TONS
31109 | 31 | 109 | Lancaster | County | NE | VOC | 24.7599 | TONS
31111 | 31 | 111 | Lincoln | County | NE | VOC | 15.8668 | TONS
31113 | 31 | 113 | Logan | County | NE | VOC | 1.3376 | TONS
31115 | 31 | 115 | Loup | County | NE | VOC | 0 | TONS
31117 | 31 | 117 | McPherson | County | NE | VOC | 0.57543 | TONS
31119 | 31 | 119 | Madison | County | NE | VOC | 6.7559 | TONS
31121 | 31 | 121 | Merrick | County | NE | VOC | 1.3813 | TONS
31123 | 31 | 123 | Morrill | County | NE | VOC | 0.90098 | TONS
31125 | 31 | 125 | Nance | County | NE | VOC | 1.0981 | TONS
31127 | 31 | 127 | Nemaha | County | NE | VOC | 2.5827 | TONS
31129 | 31 | 129 | Nuckolls | County | NE | VOC | 5.2403 | TONS
31131 | 31 | 131 | Otoe | County | NE | VOC | 1.6792 | TONS
31133 | 31 | 133 | Pawnee | County | NE | VOC | 0.72319 | TONS
31135 | 31 | 135 | Perkins | County | NE | VOC | 8.761 | TONS
31137 | 31 | 137 | Phelps | County | NE | VOC | 3.0706 | TONS
31139 | 31 | 139 | Pierce | County | NE | VOC | 0 | TONS
31141 | 31 | 141 | Platte | County | NE | VOC | 5.5745 | TONS
31143 | 31 | 143 | Polk | County | NE | VOC | 0.055877 | TONS
31145 | 31 | 145 | Red Willow | County | NE | VOC | 2.3286 | TONS
31147 | 31 | 147 | Richardson | County | NE | VOC | 1.8638 | TONS
31149 | 31 | 149 | Rock | County | NE | VOC | 0.29127 | TONS
31151 | 31 | 151 | Saline | County | NE | VOC | 2.35 | TONS
31153 | 31 | 153 | Sarpy | County | NE | VOC | 8.6392 | TONS
31155 | 31 | 155 | Saunders | County | NE | VOC | 4.7931 | TONS
31157 | 31 | 157 | Scotts Bluff | County | NE | VOC | 6.2544 | TONS
31159 | 31 | 159 | Seward | County | NE | VOC | 2.5453 | TONS
31161 | 31 | 161 | Sheridan | County | NE | VOC | 4.4938 | TONS
31163 | 31 | 163 | Sherman | County | NE | VOC | 0.2774 | TONS
31165 | 31 | 165 | Sioux | County | NE | VOC | 1.1523 | TONS
31167 | 31 | 167 | Stanton | County | NE | VOC | 0 | TONS
31169 | 31 | 169 | Thayer | County | NE | VOC | 1.9471 | TONS
31171 | 31 | 171 | Thomas | County | NE | VOC | 0.8223 | TONS
31173 | 31 | 173 | Thurston | County | NE | VOC | 0.59087 | TONS
31175 | 31 | 175 | Valley | County | NE | VOC | 0.5342 | TONS
31177 | 31 | 177 | Washington | County | NE | VOC | 4.8383 | TONS
31179 | 31 | 179 | Wayne | County | NE | VOC | 1.0193 | TONS
31181 | 31 | 181 | Webster | County | NE | VOC | 5.3111 | TONS
31183 | 31 | 183 | Wheeler | County | NE | VOC | 1.2319 | TONS
31185 | 31 | 185 | York | County | NE | VOC | 2.331 | TONS
32001 | 32 | 001 | Churchill | County | NV | VOC | 6.3039 | TONS
32003 | 32 | 003 | Clark | County | NV | VOC | 69.3618 | TONS
32005 | 32 | 005 | Douglas | County | NV | VOC | 9.5787 | TONS
32007 | 32 | 007 | Elko | County | NV | VOC | 9.9051 | TONS
32009 | 32 | 009 | Esmeralda | County | NV | VOC | 0.53337 | TONS
32011 | 32 | 011 | Eureka | County | NV | VOC | 0.1296 | TONS
32013 | 32 | 013 | Humboldt | County | NV | VOC | 5.8124 | TONS
32015 | 32 | 015 | Lander | County | NV | VOC | 1.824 | TONS
32017 | 32 | 017 | Lincoln | County | NV | VOC | 1.6688 | TONS
32019 | 32 | 019 | Lyon | County | NV | VOC | 7.6578 | TONS
32021 | 32 | 021 | Mineral | County | NV | VOC | 1.4476 | TONS
32023 | 32 | 023 | Nye | County | NV | VOC | 9.2691 | TONS
32027 | 32 | 027 | Pershing | County | NV | VOC | 0.15212 | TONS
32029 | 32 | 029 | Storey | County | NV | VOC | 0.0324 | TONS
32031 | 32 | 031 | Washoe | County | NV | VOC | 18.7241 | TONS
32033 | 32 | 033 | White Pine | County | NV | VOC | 1.1232 | TONS
32510 | 32 | 510 | Carson City | City | NV | VOC | 9.8306 | TONS
33001 | 33 | 001 | Belknap | County | NH | VOC | 8.625 | TONS
33003 | 33 | 003 | Carroll | County | NH | VOC | 6.109 | TONS
33005 | 33 | 005 | Cheshire | County | NH | VOC | 9.0416 | TONS
33007 | 33 | 007 | Coos | County | NH | VOC | 4.4821 | TONS
33009 | 33 | 009 | Grafton | County | NH | VOC | 11.8425 | TONS
33011 | 33 | 011 | Hillsborough | County | NH | VOC | 24.332 | TONS
33013 | 33 | 013 | Merrimack | County | NH | VOC | 13.3575 | TONS
33015 | 33 | 015 | Rockingham | County | NH | VOC | 16.4443 | TONS
33017 | 33 | 017 | Strafford | County | NH | VOC | 2.4599 | TONS
33019 | 33 | 019 | Sullivan | County | NH | VOC | 3.4344 | TONS
34001 | 34 | 001 | Atlantic | County | NJ | VOC | 11.6578 | TONS
34003 | 34 | 003 | Bergen | County | NJ | VOC | 22.2146 | TONS
34005 | 34 | 005 | Burlington | County | NJ | VOC | 22.4511 | TONS
34007 | 34 | 007 | Camden | County | NJ | VOC | 1.9006 | TONS
34009 | 34 | 009 | Cape May | County | NJ | VOC | 8.0292 | TONS
34011 | 34 | 011 | Cumberland | County | NJ | VOC | 9.5915 | TONS
34013 | 34 | 013 | Essex | County | NJ | VOC | 25.2588 | TONS
34015 | 34 | 015 | Gloucester | County | NJ | VOC | 9.5696 | TONS
34017 | 34 | 017 | Hudson | County | NJ | VOC | 0.29707 | TONS
34019 | 34 | 019 | Hunterdon | County | NJ | VOC | 18.3874 | TONS
34021 | 34 | 021 | Mercer | County | NJ | VOC | 13.6001 | TONS
34023 | 34 | 023 | Middlesex | County | NJ | VOC | 3.4044 | TONS
34025 | 34 | 025 | Monmouth | County | NJ | VOC | 11.0168 | TONS
34027 | 34 | 027 | Morris | County | NJ | VOC | 23.8291 | TONS
34029 | 34 | 029 | Ocean | County | NJ | VOC | 12.8891 | TONS
34031 | 34 | 031 | Passaic | County | NJ | VOC | 4.4011 | TONS
34033 | 34 | 033 | Salem | County | NJ | VOC | 5.9584 | TONS
34035 | 34 | 035 | Somerset | County | NJ | VOC | 15.6033 | TONS
34037 | 34 | 037 | Sussex | County | NJ | VOC | 9.8452 | TONS
34039 | 34 | 039 | Union | County | NJ | VOC | 5.0979 | TONS
34041 | 34 | 041 | Warren | County | NJ | VOC | 8.3879 | TONS
35001 | 35 | 001 | Bernalillo | County | NM | VOC | 90.0422 | TONS
35003 | 35 | 003 | Catron | County | NM | VOC | 20.6798 | TONS
35005 | 35 | 005 | Chaves | County | NM | VOC | 22.8913 | TONS
35006 | 35 | 006 | Cibola | County | NM | VOC | 12.2889 | TONS
35007 | 35 | 007 | Colfax | County | NM | VOC | 2.7365 | TONS
35009 | 35 | 009 | Curry | County | NM | VOC | 30.5874 | TONS
35011 | 35 | 011 | De Baca | County | NM | VOC | 1.24 | TONS
35013 | 35 | 013 | Dona Ana | County | NM | VOC | 58.2812 | TONS
35015 | 35 | 015 | Eddy | County | NM | VOC | 12.3309 | TONS
35017 | 35 | 017 | Grant | County | NM | VOC | 8.5064 | TONS
35019 | 35 | 019 | Guadalupe | County | NM | VOC | 5.9202 | TONS
35021 | 35 | 021 | Harding | County | NM | VOC | 8.7256 | TONS
35023 | 35 | 023 | Hidalgo | County | NM | VOC | 21.7559 | TONS
35025 | 35 | 025 | Lea | County | NM | VOC | 11.89 | TONS
35027 | 35 | 027 | Lincoln | County | NM | VOC | 26.1243 | TONS
35028 | 35 | 028 | Los Alamos | County | NM | VOC | 8.1033 | TONS
35029 | 35 | 029 | Luna | County | NM | VOC | 17.3377 | TONS
35031 | 35 | 031 | McKinley | County | NM | VOC | 3.738 | TONS
35033 | 35 | 033 | Mora | County | NM | VOC | 2.3676 | TONS
35035 | 35 | 035 | Otero | County | NM | VOC | 28.8428 | TONS
35037 | 35 | 037 | Quay | County | NM | VOC | 13.6161 | TONS
35039 | 35 | 039 | Rio Arriba | County | NM | VOC | 16.8756 | TONS
35041 | 35 | 041 | Roosevelt | County | NM | VOC | 0.61747 | TONS
35043 | 35 | 043 | Sandoval | County | NM | VOC | 0.11426 | TONS
35045 | 35 | 045 | San Juan | County | NM | VOC | 48.3025 | TONS
35047 | 35 | 047 | San Miguel | County | NM | VOC | 27.0386 | TONS
35049 | 35 | 049 | Santa Fe | County | NM | VOC | 33.377 | TONS
35051 | 35 | 051 | Sierra | County | NM | VOC | 5.8816 | TONS
35053 | 35 | 053 | Socorro | County | NM | VOC | 15.9041 | TONS
35055 | 35 | 055 | Taos | County | NM | VOC | 6.1309 | TONS
35057 | 35 | 057 | Torrance | County | NM | VOC | 42.3778 | TONS
35059 | 35 | 059 | Union | County | NM | VOC | 0.93188 | TONS
35061 | 35 | 061 | Valencia | County | NM | VOC | 19.5844 | TONS
36001 | 36 | 001 | Albany | County | NY | VOC | 12.9638 | TONS
36003 | 36 | 003 | Allegany | County | NY | VOC | 4.7203 | TONS
36005 | 36 | 005 | Bronx | County | NY | VOC | 0.011705 | TONS
36007 | 36 | 007 | Broome | County | NY | VOC | 4.8036 | TONS
36009 | 36 | 009 | Cattaraugus | County | NY | VOC | 6.5532 | TONS
36011 | 36 | 011 | Cayuga | County | NY | VOC | 5.0807 | TONS
36013 | 36 | 013 | Chautauqua | County | NY | VOC | 14.2354 | TONS
36015 | 36 | 015 | Chemung | County | NY | VOC | 9.4807 | TONS
36017 | 36 | 017 | Chenango | County | NY | VOC | 4.5551 | TONS
36019 | 36 | 019 | Clinton | County | NY | VOC | 6.2557 | TONS
36021 | 36 | 021 | Columbia | County | NY | VOC | 5.7173 | TONS
36023 | 36 | 023 | Cortland | County | NY | VOC | 4.1057 | TONS
36025 | 36 | 025 | Delaware | County | NY | VOC | 6.0781 | TONS
36027 | 36 | 027 | Dutchess | County | NY | VOC | 18.5751 | TONS
36029 | 36 | 029 | Erie | County | NY | VOC | 39.8803 | TONS
36031 | 36 | 031 | Essex | County | NY | VOC | 7.2962 | TONS
36033 | 36 | 033 | Franklin | County | NY | VOC | 2.346 | TONS
36035 | 36 | 035 | Fulton | County | NY | VOC | 5.0562 | TONS
36037 | 36 | 037 | Genesee | County | NY | VOC | 14.3101 | TONS
36039 | 36 | 039 | Greene | County | NY | VOC | 3.1869 | TONS
36041 | 36 | 041 | Hamilton | County | NY | VOC | 3.4765 | TONS
36043 | 36 | 043 | Herkimer | County | NY | VOC | 5.5614 | TONS
36045 | 36 | 045 | Jefferson | County | NY | VOC | 10.1986 | TONS
36047 | 36 | 047 | Kings | County | NY | VOC | 1.6495 | TONS
36049 | 36 | 049 | Lewis | County | NY | VOC | 0.56183 | TONS
36051 | 36 | 051 | Livingston | County | NY | VOC | 8.9027 | TONS
36053 | 36 | 053 | Madison | County | NY | VOC | 3.5486 | TONS
36055 | 36 | 055 | Monroe | County | NY | VOC | 17.0744 | TONS
36057 | 36 | 057 | Montgomery | County | NY | VOC | 7.0773 | TONS
36059 | 36 | 059 | Nassau | County | NY | VOC | 0.46796 | TONS
36061 | 36 | 061 | New York | County | NY | VOC | 12.775 | TONS
36063 | 36 | 063 | Niagara | County | NY | VOC | 12.8145 | TONS
36065 | 36 | 065 | Oneida | County | NY | VOC | 20.5176 | TONS
36067 | 36 | 067 | Onondaga | County | NY | VOC | 14.1266 | TONS
36069 | 36 | 069 | Ontario | County | NY | VOC | 8.5995 | TONS
36071 | 36 | 071 | Orange | County | NY | VOC | 31.7273 | TONS
36073 | 36 | 073 | Orleans | County | NY | VOC | 5.4408 | TONS
36075 | 36 | 075 | Oswego | County | NY | VOC | 11.589 | TONS
36077 | 36 | 077 | Otsego | County | NY | VOC | 5.7372 | TONS
36079 | 36 | 079 | Putnam | County | NY | VOC | 0 | TONS
36081 | 36 | 081 | Queens | County | NY | VOC | 32.5723 | TONS
36083 | 36 | 083 | Rensselaer | County | NY | VOC | 1.4663 | TONS
36085 | 36 | 085 | Richmond | County | NY | VOC | 0.066015 | TONS
36087 | 36 | 087 | Rockland | County | NY | VOC | 0.16504 | TONS
36089 | 36 | 089 | St. Lawrence | County | NY | VOC | 2.7145 | TONS
36091 | 36 | 091 | Saratoga | County | NY | VOC | 12.2349 | TONS
36093 | 36 | 093 | Schenectady | County | NY | VOC | 8.7778 | TONS
36095 | 36 | 095 | Schoharie | County | NY | VOC | 4.5086 | TONS
36097 | 36 | 097 | Schuyler | County | NY | VOC | 6.8388 | TONS
36099 | 36 | 099 | Seneca | County | NY | VOC | 5.0244 | TONS
36101 | 36 | 101 | Steuben | County | NY | VOC | 6.97 | TONS
36103 | 36 | 103 | Suffolk | County | NY | VOC | 121.5282 | TONS
36105 | 36 | 105 | Sullivan | County | NY | VOC | 13.2559 | TONS
36107 | 36 | 107 | Tioga | County | NY | VOC | 0.47626 | TONS
36109 | 36 | 109 | Tompkins | County | NY | VOC | 8.0506 | TONS
36111 | 36 | 111 | Ulster | County | NY | VOC | 7.3212 | TONS
36113 | 36 | 113 | Warren | County | NY | VOC | 5.2451 | TONS
36115 | 36 | 115 | Washington | County | NY | VOC | 7.9335 | TONS
36117 | 36 | 117 | Wayne | County | NY | VOC | 7.7079 | TONS
36119 | 36 | 119 | Westchester | County | NY | VOC | 19.6033 | TONS
36121 | 36 | 121 | Wyoming | County | NY | VOC | 4.1789 | TONS
36123 | 36 | 123 | Yates | County | NY | VOC | 3.1722 | TONS
37001 | 37 | 001 | Alamance | County | NC | VOC | 6.6771 | TONS
37003 | 37 | 003 | Alexander | County | NC | VOC | 2.5336 | TONS
37005 | 37 | 005 | Alleghany | County | NC | VOC | 0.34443 | TONS
37007 | 37 | 007 | Anson | County | NC | VOC | 2.3222 | TONS
37009 | 37 | 009 | Ashe | County | NC | VOC | 1.5093 | TONS
37011 | 37 | 011 | Avery | County | NC | VOC | 1.1333 | TONS
37013 | 37 | 013 | Beaufort | County | NC | VOC | 4.748 | TONS
37015 | 37 | 015 | Bertie | County | NC | VOC | 0.033007 | TONS
37017 | 37 | 017 | Bladen | County | NC | VOC | 5.9174 | TONS
37019 | 37 | 019 | Brunswick | County | NC | VOC | 10.3129 | TONS
37021 | 37 | 021 | Buncombe | County | NC | VOC | 8.9371 | TONS
37023 | 37 | 023 | Burke | County | NC | VOC | 6.0868 | TONS
37025 | 37 | 025 | Cabarrus | County | NC | VOC | 13.3513 | TONS
37027 | 37 | 027 | Caldwell | County | NC | VOC | 4.7706 | TONS
37029 | 37 | 029 | Camden | County | NC | VOC | 1.4655 | TONS
37031 | 37 | 031 | Carteret | County | NC | VOC | 10.9278 | TONS
37033 | 37 | 033 | Caswell | County | NC | VOC | 1.93 | TONS
37035 | 37 | 035 | Catawba | County | NC | VOC | 1.7207 | TONS
37037 | 37 | 037 | Chatham | County | NC | VOC | 5.6355 | TONS
37039 | 37 | 039 | Cherokee | County | NC | VOC | 1.9388 | TONS
37041 | 37 | 041 | Chowan | County | NC | VOC | 3.0609 | TONS
37043 | 37 | 043 | Clay | County | NC | VOC | 0.58124 | TONS
37045 | 37 | 045 | Cleveland | County | NC | VOC | 3.1315 | TONS
37047 | 37 | 047 | Columbus | County | NC | VOC | 2.5222 | TONS
37049 | 37 | 049 | Craven | County | NC | VOC | 5.9591 | TONS
37051 | 37 | 051 | Cumberland | County | NC | VOC | 11.7034 | TONS
37053 | 37 | 053 | Currituck | County | NC | VOC | 1.787 | TONS
37055 | 37 | 055 | Dare | County | NC | VOC | 10.9039 | TONS
37057 | 37 | 057 | Davidson | County | NC | VOC | 3.462 | TONS
37059 | 37 | 059 | Davie | County | NC | VOC | 9.0053 | TONS
37061 | 37 | 061 | Duplin | County | NC | VOC | 2.3038 | TONS
37063 | 37 | 063 | Durham | County | NC | VOC | 1.2482 | TONS
37065 | 37 | 065 | Edgecombe | County | NC | VOC | 1.0398 | TONS
37067 | 37 | 067 | Forsyth | County | NC | VOC | 8.5497 | TONS
37069 | 37 | 069 | Franklin | County | NC | VOC | 10.0178 | TONS
37071 | 37 | 071 | Gaston | County | NC | VOC | 5.8854 | TONS
37073 | 37 | 073 | Gates | County | NC | VOC | 1.4729 | TONS
37075 | 37 | 075 | Graham | County | NC | VOC | 0 | TONS
37077 | 37 | 077 | Granville | County | NC | VOC | 2.3527 | TONS
37079 | 37 | 079 | Greene | County | NC | VOC | 0 | TONS
37081 | 37 | 081 | Guilford | County | NC | VOC | 14.0154 | TONS
37083 | 37 | 083 | Halifax | County | NC | VOC | 5.3738 | TONS
37085 | 37 | 085 | Harnett | County | NC | VOC | 9.4182 | TONS
37087 | 37 | 087 | Haywood | County | NC | VOC | 0.033007 | TONS
37089 | 37 | 089 | Henderson | County | NC | VOC | 4.7155 | TONS
37091 | 37 | 091 | Hertford | County | NC | VOC | 2.0352 | TONS
37093 | 37 | 093 | Hoke | County | NC | VOC | 2.2529 | TONS
37095 | 37 | 095 | Hyde | County | NC | VOC | 1.5193 | TONS
37097 | 37 | 097 | Iredell | County | NC | VOC | 7.479 | TONS
37099 | 37 | 099 | Jackson | County | NC | VOC | 2.0201 | TONS
37101 | 37 | 101 | Johnston | County | NC | VOC | 3.597 | TONS
37103 | 37 | 103 | Jones | County | NC | VOC | 3.7288 | TONS
37105 | 37 | 105 | Lee | County | NC | VOC | 21.2318 | TONS
37107 | 37 | 107 | Lenoir | County | NC | VOC | 2.8395 | TONS
37109 | 37 | 109 | Lincoln | County | NC | VOC | 4.3147 | TONS
37111 | 37 | 111 | McDowell | County | NC | VOC | 1.0045 | TONS
37113 | 37 | 113 | Macon | County | NC | VOC | 1.0279 | TONS
37115 | 37 | 115 | Madison | County | NC | VOC | 0 | TONS
37117 | 37 | 117 | Martin | County | NC | VOC | 0.86615 | TONS
37119 | 37 | 119 | Mecklenburg | County | NC | VOC | 23.9701 | TONS
37121 | 37 | 121 | Mitchell | County | NC | VOC | 0 | TONS
37123 | 37 | 123 | Montgomery | County | NC | VOC | 1.9253 | TONS
37125 | 37 | 125 | Moore | County | NC | VOC | 5.1655 | TONS
37127 | 37 | 127 | Nash | County | NC | VOC | 6.1408 | TONS
37129 | 37 | 129 | New Hanover | County | NC | VOC | 7.4037 | TONS
37131 | 37 | 131 | Northampton | County | NC | VOC | 0.74654 | TONS
37133 | 37 | 133 | Onslow | County | NC | VOC | 7.6529 | TONS
37135 | 37 | 135 | Orange | County | NC | VOC | 2.1795 | TONS
37137 | 37 | 137 | Pamlico | County | NC | VOC | 1.6067 | TONS
37139 | 37 | 139 | Pasquotank | County | NC | VOC | 7.0383 | TONS
37141 | 37 | 141 | Pender | County | NC | VOC | 4.6968 | TONS
37143 | 37 | 143 | Perquimans | County | NC | VOC | 2.3407 | TONS
37145 | 37 | 145 | Person | County | NC | VOC | 5.9686 | TONS
37147 | 37 | 147 | Pitt | County | NC | VOC | 8.8615 | TONS
37149 | 37 | 149 | Polk | County | NC | VOC | 0.41385 | TONS
37151 | 37 | 151 | Randolph | County | NC | VOC | 5.9267 | TONS
37153 | 37 | 153 | Richmond | County | NC | VOC | 2.7753 | TONS
37155 | 37 | 155 | Robeson | County | NC | VOC | 12.0066 | TONS
37157 | 37 | 157 | Rockingham | County | NC | VOC | 6.3928 | TONS
37159 | 37 | 159 | Rowan | County | NC | VOC | 11.6798 | TONS
37161 | 37 | 161 | Rutherford | County | NC | VOC | 4.3634 | TONS
37163 | 37 | 163 | Sampson | County | NC | VOC | 3.879 | TONS
37165 | 37 | 165 | Scotland | County | NC | VOC | 2.1396 | TONS
37167 | 37 | 167 | Stanly | County | NC | VOC | 3.6429 | TONS
37169 | 37 | 169 | Stokes | County | NC | VOC | 2.9646 | TONS
37171 | 37 | 171 | Surry | County | NC | VOC | 3.5444 | TONS
37173 | 37 | 173 | Swain | County | NC | VOC | 0.17557 | TONS
37175 | 37 | 175 | Transylvania | County | NC | VOC | 0.60171 | TONS
37177 | 37 | 177 | Tyrrell | County | NC | VOC | 0 | TONS
37179 | 37 | 179 | Union | County | NC | VOC | 12.0642 | TONS
37181 | 37 | 181 | Vance | County | NC | VOC | 0.53438 | TONS
37183 | 37 | 183 | Wake | County | NC | VOC | 30.9636 | TONS
37185 | 37 | 185 | Warren | County | NC | VOC | 0.14046 | TONS
37187 | 37 | 187 | Washington | County | NC | VOC | 0.90805 | TONS
37189 | 37 | 189 | Watauga | County | NC | VOC | 0.99505 | TONS
37191 | 37 | 191 | Wayne | County | NC | VOC | 6.7896 | TONS
37193 | 37 | 193 | Wilkes | County | NC | VOC | 2.6411 | TONS
37195 | 37 | 195 | Wilson | County | NC | VOC | 2.8115 | TONS
37197 | 37 | 197 | Yadkin | County | NC | VOC | 2.3562 | TONS
37199 | 37 | 199 | Yancey | County | NC | VOC | 1.4876 | TONS
38001 | 38 | 001 | Adams | County | ND | VOC | 1.1318 | TONS
38003 | 38 | 003 | Barnes | County | ND | VOC | 3.4581 | TONS
38005 | 38 | 005 | Benson | County | ND | VOC | 4.8207 | TONS
38007 | 38 | 007 | Billings | County | ND | VOC | 0.5757 | TONS
38009 | 38 | 009 | Bottineau | County | ND | VOC | 6.3804 | TONS
38011 | 38 | 011 | Bowman | County | ND | VOC | 3.1816 | TONS
38013 | 38 | 013 | Burke | County | ND | VOC | 0.82403 | TONS
38015 | 38 | 015 | Burleigh | County | ND | VOC | 15.4371 | TONS
38017 | 38 | 017 | Cass | County | ND | VOC | 39.7116 | TONS
38019 | 38 | 019 | Cavalier | County | ND | VOC | 1.6947 | TONS
38021 | 38 | 021 | Dickey | County | ND | VOC | 4.6664 | TONS
38023 | 38 | 023 | Divide | County | ND | VOC | 1.7095 | TONS
38025 | 38 | 025 | Dunn | County | ND | VOC | 5.3899 | TONS
38027 | 38 | 027 | Eddy | County | ND | VOC | 0.8446 | TONS
38029 | 38 | 029 | Emmons | County | ND | VOC | 4.6132 | TONS
38031 | 38 | 031 | Foster | County | ND | VOC | 0.53142 | TONS
38033 | 38 | 033 | Golden Valley | County | ND | VOC | 0.9054 | TONS
38035 | 38 | 035 | Grand Forks | County | ND | VOC | 58.7436 | TONS
38037 | 38 | 037 | Grant | County | ND | VOC | 0.031703 | TONS
38039 | 38 | 039 | Griggs | County | ND | VOC | 0.4161 | TONS
38041 | 38 | 041 | Hettinger | County | ND | VOC | 0.2239 | TONS
38043 | 38 | 043 | Kidder | County | ND | VOC | 1.9271 | TONS
38045 | 38 | 045 | LaMoure | County | ND | VOC | 1.2562 | TONS
38047 | 38 | 047 | Logan | County | ND | VOC | 0.71943 | TONS
38049 | 38 | 049 | McHenry | County | ND | VOC | 6.2014 | TONS
38051 | 38 | 051 | McIntosh | County | ND | VOC | 0.5548 | TONS
38053 | 38 | 053 | McKenzie | County | ND | VOC | 4.1309 | TONS
38055 | 38 | 055 | McLean | County | ND | VOC | 9.961 | TONS
38057 | 38 | 057 | Mercer | County | ND | VOC | 1.212 | TONS
38059 | 38 | 059 | Morton | County | ND | VOC | 5.5836 | TONS
38061 | 38 | 061 | Mountrail | County | ND | VOC | 0.61623 | TONS
38063 | 38 | 063 | Nelson | County | ND | VOC | 1.8005 | TONS
38065 | 38 | 065 | Oliver | County | ND | VOC | 0.059443 | TONS
38067 | 38 | 067 | Pembina | County | ND | VOC | 9.8297 | TONS
38069 | 38 | 069 | Pierce | County | ND | VOC | 1.7119 | TONS
38071 | 38 | 071 | Ramsey | County | ND | VOC | 4.274 | TONS
38073 | 38 | 073 | Ransom | County | ND | VOC | 2.9414 | TONS
38075 | 38 | 075 | Renville | County | ND | VOC | 1.07 | TONS
38077 | 38 | 077 | Richland | County | ND | VOC | 9.0146 | TONS
38079 | 38 | 079 | Rolette | County | ND | VOC | 1.1056 | TONS
38081 | 38 | 081 | Sargent | County | ND | VOC | 1.5017 | TONS
38083 | 38 | 083 | Sheridan | County | ND | VOC | 3.1403 | TONS
38085 | 38 | 085 | Sioux | County | ND | VOC | 0.039629 | TONS
38087 | 38 | 087 | Slope | County | ND | VOC | 0.65607 | TONS
38089 | 38 | 089 | Stark | County | ND | VOC | 2.5977 | TONS
38091 | 38 | 091 | Steele | County | ND | VOC | 3.2055 | TONS
38093 | 38 | 093 | Stutsman | County | ND | VOC | 13.8533 | TONS
38095 | 38 | 095 | Towner | County | ND | VOC | 3.9644 | TONS
38097 | 38 | 097 | Traill | County | ND | VOC | 7.5061 | TONS
38099 | 38 | 099 | Walsh | County | ND | VOC | 4.9998 | TONS
38101 | 38 | 101 | Ward | County | ND | VOC | 19.7454 | TONS
38103 | 38 | 103 | Wells | County | ND | VOC | 3.011 | TONS
38105 | 38 | 105 | Williams | County | ND | VOC | 10.8467 | TONS
39001 | 39 | 001 | Adams | County | OH | VOC | 1.662 | TONS
39003 | 39 | 003 | Allen | County | OH | VOC | 7.8217 | TONS
39005 | 39 | 005 | Ashland | County | OH | VOC | 9.8232 | TONS
39007 | 39 | 007 | Ashtabula | County | OH | VOC | 13.4985 | TONS
39009 | 39 | 009 | Athens | County | OH | VOC | 10.5377 | TONS
39011 | 39 | 011 | Auglaize | County | OH | VOC | 6.516 | TONS
39013 | 39 | 013 | Belmont | County | OH | VOC | 3.8997 | TONS
39015 | 39 | 015 | Brown | County | OH | VOC | 8.8193 | TONS
39017 | 39 | 017 | Butler | County | OH | VOC | 28.9415 | TONS
39019 | 39 | 019 | Carroll | County | OH | VOC | 10.4496 | TONS
39021 | 39 | 021 | Champaign | County | OH | VOC | 5.2928 | TONS
39023 | 39 | 023 | Clark | County | OH | VOC | 28.7461 | TONS
39025 | 39 | 025 | Clermont | County | OH | VOC | 15.3116 | TONS
39027 | 39 | 027 | Clinton | County | OH | VOC | 7.334 | TONS
39029 | 39 | 029 | Columbiana | County | OH | VOC | 12.0878 | TONS
39031 | 39 | 031 | Coshocton | County | OH | VOC | 6.1223 | TONS
39033 | 39 | 033 | Crawford | County | OH | VOC | 8.4319 | TONS
39035 | 39 | 035 | Cuyahoga | County | OH | VOC | 53.9476 | TONS
39037 | 39 | 037 | Darke | County | OH | VOC | 5.821 | TONS
39039 | 39 | 039 | Defiance | County | OH | VOC | 5.0684 | TONS
39041 | 39 | 041 | Delaware | County | OH | VOC | 24.1526 | TONS
39043 | 39 | 043 | Erie | County | OH | VOC | 33.8517 | TONS
39045 | 39 | 045 | Fairfield | County | OH | VOC | 8.9763 | TONS
39047 | 39 | 047 | Fayette | County | OH | VOC | 7.0401 | TONS
39049 | 39 | 049 | Franklin | County | OH | VOC | 53.8439 | TONS
39051 | 39 | 051 | Fulton | County | OH | VOC | 5.537 | TONS
39053 | 39 | 053 | Gallia | County | OH | VOC | 3.9395 | TONS
39055 | 39 | 055 | Geauga | County | OH | VOC | 16.2661 | TONS
39057 | 39 | 057 | Greene | County | OH | VOC | 19.3512 | TONS
39059 | 39 | 059 | Guernsey | County | OH | VOC | 4.9709 | TONS
39061 | 39 | 061 | Hamilton | County | OH | VOC | 33.9835 | TONS
39063 | 39 | 063 | Hancock | County | OH | VOC | 17.5894 | TONS
39065 | 39 | 065 | Hardin | County | OH | VOC | 3.123 | TONS
39067 | 39 | 067 | Harrison | County | OH | VOC | 2.3904 | TONS
39069 | 39 | 069 | Henry | County | OH | VOC | 3.9655 | TONS
39071 | 39 | 071 | Highland | County | OH | VOC | 6.9293 | TONS
39073 | 39 | 073 | Hocking | County | OH | VOC | 1.3535 | TONS
39075 | 39 | 075 | Holmes | County | OH | VOC | 6.9323 | TONS
39077 | 39 | 077 | Huron | County | OH | VOC | 7.4919 | TONS
39079 | 39 | 079 | Jackson | County | OH | VOC | 7.0513 | TONS
39081 | 39 | 081 | Jefferson | County | OH | VOC | 4.4268 | TONS
39083 | 39 | 083 | Knox | County | OH | VOC | 7.9629 | TONS
39085 | 39 | 085 | Lake | County | OH | VOC | 17.164 | TONS
39087 | 39 | 087 | Lawrence | County | OH | VOC | 8.2717 | TONS
39089 | 39 | 089 | Licking | County | OH | VOC | 11.1675 | TONS
39091 | 39 | 091 | Logan | County | OH | VOC | 7.2328 | TONS
39093 | 39 | 093 | Lorain | County | OH | VOC | 29.1657 | TONS
39095 | 39 | 095 | Lucas | County | OH | VOC | 12.5749 | TONS
39097 | 39 | 097 | Madison | County | OH | VOC | 8.2945 | TONS
39099 | 39 | 099 | Mahoning | County | OH | VOC | 33.5005 | TONS
39101 | 39 | 101 | Marion | County | OH | VOC | 9.2132 | TONS
39103 | 39 | 103 | Medina | County | OH | VOC | 55.8017 | TONS
39105 | 39 | 105 | Meigs | County | OH | VOC | 2.6484 | TONS
39107 | 39 | 107 | Mercer | County | OH | VOC | 4.5037 | TONS
39109 | 39 | 109 | Miami | County | OH | VOC | 10.676 | TONS
39111 | 39 | 111 | Monroe | County | OH | VOC | 0.58254 | TONS
39113 | 39 | 113 | Montgomery | County | OH | VOC | 71.7657 | TONS
39115 | 39 | 115 | Morgan | County | OH | VOC | 2.4138 | TONS
39117 | 39 | 117 | Morrow | County | OH | VOC | 4.5982 | TONS
39119 | 39 | 119 | Muskingum | County | OH | VOC | 21.2833 | TONS
39121 | 39 | 121 | Noble | County | OH | VOC | 1.1591 | TONS
39123 | 39 | 123 | Ottawa | County | OH | VOC | 20.8742 | TONS
39125 | 39 | 125 | Paulding | County | OH | VOC | 1.6772 | TONS
39127 | 39 | 127 | Perry | County | OH | VOC | 3.4484 | TONS
39129 | 39 | 129 | Pickaway | County | OH | VOC | 13.403 | TONS
39131 | 39 | 131 | Pike | County | OH | VOC | 1.4749 | TONS
39133 | 39 | 133 | Portage | County | OH | VOC | 6.2647 | TONS
39135 | 39 | 135 | Preble | County | OH | VOC | 4.8728 | TONS
39137 | 39 | 137 | Putnam | County | OH | VOC | 10.9593 | TONS
39139 | 39 | 139 | Richland | County | OH | VOC | 10.4422 | TONS
39141 | 39 | 141 | Ross | County | OH | VOC | 10.6997 | TONS
39143 | 39 | 143 | Sandusky | County | OH | VOC | 19.2203 | TONS
39145 | 39 | 145 | Scioto | County | OH | VOC | 5.1041 | TONS
39147 | 39 | 147 | Seneca | County | OH | VOC | 14.3818 | TONS
39149 | 39 | 149 | Shelby | County | OH | VOC | 4.6429 | TONS
39151 | 39 | 151 | Stark | County | OH | VOC | 20.5719 | TONS
39153 | 39 | 153 | Summit | County | OH | VOC | 36.578 | TONS
39155 | 39 | 155 | Trumbull | County | OH | VOC | 20.356 | TONS
39157 | 39 | 157 | Tuscarawas | County | OH | VOC | 7.2862 | TONS
39159 | 39 | 159 | Union | County | OH | VOC | 12.396 | TONS
39161 | 39 | 161 | Van Wert | County | OH | VOC | 4.0651 | TONS
39163 | 39 | 163 | Vinton | County | OH | VOC | 0.9614 | TONS
39165 | 39 | 165 | Warren | County | OH | VOC | 15.1612 | TONS
39167 | 39 | 167 | Washington | County | OH | VOC | 1.7594 | TONS
39169 | 39 | 169 | Wayne | County | OH | VOC | 21.2606 | TONS
39171 | 39 | 171 | Williams | County | OH | VOC | 2.6664 | TONS
39173 | 39 | 173 | Wood | County | OH | VOC | 28.8857 | TONS
39175 | 39 | 175 | Wyandot | County | OH | VOC | 2.9782 | TONS
40001 | 40 | 001 | Adair | County | OK | VOC | 0.055877 | TONS
40003 | 40 | 003 | Alfalfa | County | OK | VOC | 3.2112 | TONS
40005 | 40 | 005 | Atoka | County | OK | VOC | 0.74938 | TONS
40007 | 40 | 007 | Beaver | County | OK | VOC | 0.95712 | TONS
40009 | 40 | 009 | Beckham | County | OK | VOC | 1.6842 | TONS
40011 | 40 | 011 | Blaine | County | OK | VOC | 5.0638 | TONS
40013 | 40 | 013 | Bryan | County | OK | VOC | 10.3756 | TONS
40015 | 40 | 015 | Caddo | County | OK | VOC | 3.4415 | TONS
40017 | 40 | 017 | Canadian | County | OK | VOC | 27.2401 | TONS
40019 | 40 | 019 | Carter | County | OK | VOC | 11.038 | TONS
40021 | 40 | 021 | Cherokee | County | OK | VOC | 5.2587 | TONS
40023 | 40 | 023 | Choctaw | County | OK | VOC | 1.1492 | TONS
40025 | 40 | 025 | Cimarron | County | OK | VOC | 3.172 | TONS
40027 | 40 | 027 | Cleveland | County | OK | VOC | 16.1036 | TONS
40029 | 40 | 029 | Coal | County | OK | VOC | 2.4858 | TONS
40031 | 40 | 031 | Comanche | County | OK | VOC | 6.0659 | TONS
40033 | 40 | 033 | Cotton | County | OK | VOC | 0.19814 | TONS
40035 | 40 | 035 | Craig | County | OK | VOC | 2.2553 | TONS
40037 | 40 | 037 | Creek | County | OK | VOC | 10.3433 | TONS
40039 | 40 | 039 | Custer | County | OK | VOC | 4.2169 | TONS
40041 | 40 | 041 | Delaware | County | OK | VOC | 9.2495 | TONS
40043 | 40 | 043 | Dewey | County | OK | VOC | 0.043592 | TONS
40045 | 40 | 045 | Ellis | County | OK | VOC | 0.095505 | TONS
40047 | 40 | 047 | Garfield | County | OK | VOC | 10.8579 | TONS
40049 | 40 | 049 | Garvin | County | OK | VOC | 3.1945 | TONS
40051 | 40 | 051 | Grady | County | OK | VOC | 6.0901 | TONS
40053 | 40 | 053 | Grant | County | OK | VOC | 1.8064 | TONS
40055 | 40 | 055 | Greer | County | OK | VOC | 1.9145 | TONS
40057 | 40 | 057 | Harmon | County | OK | VOC | 0.9762 | TONS
40059 | 40 | 059 | Harper | County | OK | VOC | 1.1821 | TONS
40061 | 40 | 061 | Haskell | County | OK | VOC | 0.93128 | TONS
40063 | 40 | 063 | Hughes | County | OK | VOC | 4.0355 | TONS
40065 | 40 | 065 | Jackson | County | OK | VOC | 7.2548 | TONS
40067 | 40 | 067 | Jefferson | County | OK | VOC | 0 | TONS
40069 | 40 | 069 | Johnston | County | OK | VOC | 2.523 | TONS
40071 | 40 | 071 | Kay | County | OK | VOC | 15.8071 | TONS
40073 | 40 | 073 | Kingfisher | County | OK | VOC | 2.2581 | TONS
40075 | 40 | 075 | Kiowa | County | OK | VOC | 1.9384 | TONS
40077 | 40 | 077 | Latimer | County | OK | VOC | 3.2121 | TONS
40079 | 40 | 079 | Le Flore | County | OK | VOC | 4.423 | TONS
40081 | 40 | 081 | Lincoln | County | OK | VOC | 2.9766 | TONS
40083 | 40 | 083 | Logan | County | OK | VOC | 11.9185 | TONS
40085 | 40 | 085 | Love | County | OK | VOC | 4.5025 | TONS
40087 | 40 | 087 | McClain | County | OK | VOC | 11.7386 | TONS
40089 | 40 | 089 | McCurtain | County | OK | VOC | 0.68994 | TONS
40091 | 40 | 091 | McIntosh | County | OK | VOC | 0.705 | TONS
40093 | 40 | 093 | Major | County | OK | VOC | 0.95109 | TONS
40095 | 40 | 095 | Marshall | County | OK | VOC | 0.99072 | TONS
40097 | 40 | 097 | Mayes | County | OK | VOC | 8.0625 | TONS
40099 | 40 | 099 | Murray | County | OK | VOC | 0.34675 | TONS
40101 | 40 | 101 | Muskogee | County | OK | VOC | 6.508 | TONS
40103 | 40 | 103 | Noble | County | OK | VOC | 2.4228 | TONS
40105 | 40 | 105 | Nowata | County | OK | VOC | 0.78354 | TONS
40107 | 40 | 107 | Okfuskee | County | OK | VOC | 0.0039629 | TONS
40109 | 40 | 109 | Oklahoma | County | OK | VOC | 43.1077 | TONS
40111 | 40 | 111 | Okmulgee | County | OK | VOC | 4.8197 | TONS
40113 | 40 | 113 | Osage | County | OK | VOC | 18.3946 | TONS
40115 | 40 | 115 | Ottawa | County | OK | VOC | 6.0962 | TONS
40117 | 40 | 117 | Pawnee | County | OK | VOC | 2.9968 | TONS
40119 | 40 | 119 | Payne | County | OK | VOC | 12.9944 | TONS
40121 | 40 | 121 | Pittsburg | County | OK | VOC | 4.937 | TONS
40123 | 40 | 123 | Pontotoc | County | OK | VOC | 6.6976 | TONS
40125 | 40 | 125 | Pottawatomie | County | OK | VOC | 8.9997 | TONS
40127 | 40 | 127 | Pushmataha | County | OK | VOC | 0.11889 | TONS
40129 | 40 | 129 | Roger Mills | County | OK | VOC | 2.5446 | TONS
40131 | 40 | 131 | Rogers | County | OK | VOC | 18.4086 | TONS
40133 | 40 | 133 | Seminole | County | OK | VOC | 1.7401 | TONS
40135 | 40 | 135 | Sequoyah | County | OK | VOC | 5.9534 | TONS
40137 | 40 | 137 | Stephens | County | OK | VOC | 6.716 | TONS
40139 | 40 | 139 | Texas | County | OK | VOC | 3.7846 | TONS
40141 | 40 | 141 | Tillman | County | OK | VOC | 3.4983 | TONS
40143 | 40 | 143 | Tulsa | County | OK | VOC | 101.6364 | TONS
40145 | 40 | 145 | Wagoner | County | OK | VOC | 11.2798 | TONS
40147 | 40 | 147 | Washington | County | OK | VOC | 2.2928 | TONS
40149 | 40 | 149 | Washita | County | OK | VOC | 2.8399 | TONS
40151 | 40 | 151 | Woods | County | OK | VOC | 2.7996 | TONS
40153 | 40 | 153 | Woodward | County | OK | VOC | 1.4465 | TONS
41001 | 41 | 001 | Baker | County | OR | VOC | 5.1845 | TONS
41003 | 41 | 003 | Benton | County | OR | VOC | 25.9879 | TONS
41005 | 41 | 005 | Clackamas | County | OR | VOC | 23.1586 | TONS
41007 | 41 | 007 | Clatsop | County | OR | VOC | 5.9684 | TONS
41009 | 41 | 009 | Columbia | County | OR | VOC | 9.4932 | TONS
41011 | 41 | 011 | Coos | County | OR | VOC | 7.3321 | TONS
41013 | 41 | 013 | Crook | County | OR | VOC | 5.3585 | TONS
41015 | 41 | 015 | Curry | County | OR | VOC | 4.6521 | TONS
41017 | 41 | 017 | Deschutes | County | OR | VOC | 25.2798 | TONS
41019 | 41 | 019 | Douglas | County | OR | VOC | 10.5126 | TONS
41021 | 41 | 021 | Gilliam | County | OR | VOC | 2.5247 | TONS
41023 | 41 | 023 | Grant | County | OR | VOC | 8.3727 | TONS
41025 | 41 | 025 | Harney | County | OR | VOC | 10.7635 | TONS
41027 | 41 | 027 | Hood River | County | OR | VOC | 3.7645 | TONS
41029 | 41 | 029 | Jackson | County | OR | VOC | 13.7631 | TONS
41031 | 41 | 031 | Jefferson | County | OR | VOC | 3.9167 | TONS
41033 | 41 | 033 | Josephine | County | OR | VOC | 5.8223 | TONS
41035 | 41 | 035 | Klamath | County | OR | VOC | 6.6563 | TONS
41037 | 41 | 037 | Lake | County | OR | VOC | 6.8173 | TONS
41039 | 41 | 039 | Lane | County | OR | VOC | 22.504 | TONS
41041 | 41 | 041 | Lincoln | County | OR | VOC | 3.1412 | TONS
41043 | 41 | 043 | Linn | County | OR | VOC | 16.3811 | TONS
41045 | 41 | 045 | Malheur | County | OR | VOC | 8.283 | TONS
41047 | 41 | 047 | Marion | County | OR | VOC | 26.0914 | TONS
41049 | 41 | 049 | Morrow | County | OR | VOC | 1.4263 | TONS
41051 | 41 | 051 | Multnomah | County | OR | VOC | 19.0675 | TONS
41053 | 41 | 053 | Polk | County | OR | VOC | 8.705 | TONS
41055 | 41 | 055 | Sherman | County | OR | VOC | 0.34054 | TONS
41057 | 41 | 057 | Tillamook | County | OR | VOC | 1.7666 | TONS
41059 | 41 | 059 | Umatilla | County | OR | VOC | 7.5827 | TONS
41061 | 41 | 061 | Union | County | OR | VOC | 4.5439 | TONS
41063 | 41 | 063 | Wallowa | County | OR | VOC | 7.9545 | TONS
41065 | 41 | 065 | Wasco | County | OR | VOC | 10.6724 | TONS
41067 | 41 | 067 | Washington | County | OR | VOC | 41.9802 | TONS
41069 | 41 | 069 | Wheeler | County | OR | VOC | 1.7217 | TONS
41071 | 41 | 071 | Yamhill | County | OR | VOC | 19.5383 | TONS
42001 | 42 | 001 | Adams | County | PA | VOC | 9.2927 | TONS
42003 | 42 | 003 | Allegheny | County | PA | VOC | 31.9692 | TONS
42005 | 42 | 005 | Armstrong | County | PA | VOC | 5.1851 | TONS
42007 | 42 | 007 | Beaver | County | PA | VOC | 21.5362 | TONS
42009 | 42 | 009 | Bedford | County | PA | VOC | 2.9108 | TONS
42011 | 42 | 011 | Berks | County | PA | VOC | 26.1702 | TONS
42013 | 42 | 013 | Blair | County | PA | VOC | 3.8524 | TONS
42015 | 42 | 015 | Bradford | County | PA | VOC | 7.0404 | TONS
42017 | 42 | 017 | Bucks | County | PA | VOC | 38.9316 | TONS
42019 | 42 | 019 | Butler | County | PA | VOC | 13.0671 | TONS
42021 | 42 | 021 | Cambria | County | PA | VOC | 6.1171 | TONS
42023 | 42 | 023 | Cameron | County | PA | VOC | 0.51468 | TONS
42025 | 42 | 025 | Carbon | County | PA | VOC | 9.4842 | TONS
42027 | 42 | 027 | Centre | County | PA | VOC | 16.7061 | TONS
42029 | 42 | 029 | Chester | County | PA | VOC | 28.9749 | TONS
42031 | 42 | 031 | Clarion | County | PA | VOC | 3.1557 | TONS
42033 | 42 | 033 | Clearfield | County | PA | VOC | 5.4891 | TONS
42035 | 42 | 035 | Clinton | County | PA | VOC | 6.465 | TONS
42037 | 42 | 037 | Columbia | County | PA | VOC | 4.0475 | TONS
42039 | 42 | 039 | Crawford | County | PA | VOC | 4.4225 | TONS
42041 | 42 | 041 | Cumberland | County | PA | VOC | 6.5012 | TONS
42043 | 42 | 043 | Dauphin | County | PA | VOC | 9.7767 | TONS
42045 | 42 | 045 | Delaware | County | PA | VOC | 20.4824 | TONS
42047 | 42 | 047 | Elk | County | PA | VOC | 0.86498 | TONS
42049 | 42 | 049 | Erie | County | PA | VOC | 13.538 | TONS
42051 | 42 | 051 | Fayette | County | PA | VOC | 6.7391 | TONS
42053 | 42 | 053 | Forest | County | PA | VOC | 1.6946 | TONS
42055 | 42 | 055 | Franklin | County | PA | VOC | 7.3715 | TONS
42057 | 42 | 057 | Fulton | County | PA | VOC | 0.34602 | TONS
42059 | 42 | 059 | Greene | County | PA | VOC | 2.512 | TONS
42061 | 42 | 061 | Huntingdon | County | PA | VOC | 2.6478 | TONS
42063 | 42 | 063 | Indiana | County | PA | VOC | 7.5515 | TONS
42065 | 42 | 065 | Jefferson | County | PA | VOC | 2.9567 | TONS
42067 | 42 | 067 | Juniata | County | PA | VOC | 2.1737 | TONS
42069 | 42 | 069 | Lackawanna | County | PA | VOC | 7.2437 | TONS
42071 | 42 | 071 | Lancaster | County | PA | VOC | 21.6761 | TONS
42073 | 42 | 073 | Lawrence | County | PA | VOC | 6.8013 | TONS
42075 | 42 | 075 | Lebanon | County | PA | VOC | 12.6117 | TONS
42077 | 42 | 077 | Lehigh | County | PA | VOC | 22.1378 | TONS
42079 | 42 | 079 | Luzerne | County | PA | VOC | 18.5781 | TONS
42081 | 42 | 081 | Lycoming | County | PA | VOC | 5.9565 | TONS
42083 | 42 | 083 | McKean | County | PA | VOC | 4.6625 | TONS
42085 | 42 | 085 | Mercer | County | PA | VOC | 11.4315 | TONS
42087 | 42 | 087 | Mifflin | County | PA | VOC | 4.813 | TONS
42089 | 42 | 089 | Monroe | County | PA | VOC | 5.9262 | TONS
42091 | 42 | 091 | Montgomery | County | PA | VOC | 30.9818 | TONS
42093 | 42 | 093 | Montour | County | PA | VOC | 0.066015 | TONS
42095 | 42 | 095 | Northampton | County | PA | VOC | 6.1981 | TONS
42097 | 42 | 097 | Northumberland | County | PA | VOC | 7.2011 | TONS
42099 | 42 | 099 | Perry | County | PA | VOC | 5.6681 | TONS
42101 | 42 | 101 | Philadelphia | County | PA | VOC | 11.0795 | TONS
42103 | 42 | 103 | Pike | County | PA | VOC | 4.2322 | TONS
42105 | 42 | 105 | Potter | County | PA | VOC | 2.8776 | TONS
42107 | 42 | 107 | Schuylkill | County | PA | VOC | 8.0047 | TONS
42109 | 42 | 109 | Snyder | County | PA | VOC | 5.3486 | TONS
42111 | 42 | 111 | Somerset | County | PA | VOC | 4.7986 | TONS
42113 | 42 | 113 | Sullivan | County | PA | VOC | 2.1976 | TONS
42115 | 42 | 115 | Susquehanna | County | PA | VOC | 1.5804 | TONS
42117 | 42 | 117 | Tioga | County | PA | VOC | 8.173 | TONS
42119 | 42 | 119 | Union | County | PA | VOC | 1.1863 | TONS
42121 | 42 | 121 | Venango | County | PA | VOC | 7.98 | TONS
42123 | 42 | 123 | Warren | County | PA | VOC | 4.6516 | TONS
42125 | 42 | 125 | Washington | County | PA | VOC | 9.8993 | TONS
42127 | 42 | 127 | Wayne | County | PA | VOC | 6.3248 | TONS
42129 | 42 | 129 | Westmoreland | County | PA | VOC | 11.8147 | TONS
42131 | 42 | 131 | Wyoming | County | PA | VOC | 3.2732 | TONS
42133 | 42 | 133 | York | County | PA | VOC | 17.9127 | TONS
44001 | 44 | 001 | Bristol | County | RI | VOC | 0 | TONS
44003 | 44 | 003 | Kent | County | RI | VOC | 6.6903 | TONS
44005 | 44 | 005 | Newport | County | RI | VOC | 4.7818 | TONS
44007 | 44 | 007 | Providence | County | RI | VOC | 7.421 | TONS
44009 | 44 | 009 | Washington | County | RI | VOC | 6.928 | TONS
45001 | 45 | 001 | Abbeville | County | SC | VOC | 1.3506 | TONS
45003 | 45 | 003 | Aiken | County | SC | VOC | 10.4758 | TONS
45005 | 45 | 005 | Allendale | County | SC | VOC | 1.5216 | TONS
45007 | 45 | 007 | Anderson | County | SC | VOC | 8.0042 | TONS
45009 | 45 | 009 | Bamberg | County | SC | VOC | 2.8701 | TONS
45011 | 45 | 011 | Barnwell | County | SC | VOC | 2.6921 | TONS
45013 | 45 | 013 | Beaufort | County | SC | VOC | 11.6286 | TONS
45015 | 45 | 015 | Berkeley | County | SC | VOC | 7.5359 | TONS
45017 | 45 | 017 | Calhoun | County | SC | VOC | 3.5198 | TONS
45019 | 45 | 019 | Charleston | County | SC | VOC | 23.3318 | TONS
45021 | 45 | 021 | Cherokee | County | SC | VOC | 2.9684 | TONS
45023 | 45 | 023 | Chester | County | SC | VOC | 1.0162 | TONS
45025 | 45 | 025 | Chesterfield | County | SC | VOC | 4.207 | TONS
45027 | 45 | 027 | Clarendon | County | SC | VOC | 8.2499 | TONS
45029 | 45 | 029 | Colleton | County | SC | VOC | 5.4616 | TONS
45031 | 45 | 031 | Darlington | County | SC | VOC | 6.3801 | TONS
45033 | 45 | 033 | Dillon | County | SC | VOC | 2.0489 | TONS
45035 | 45 | 035 | Dorchester | County | SC | VOC | 4.7989 | TONS
45037 | 45 | 037 | Edgefield | County | SC | VOC | 1.229 | TONS
45039 | 45 | 039 | Fairfield | County | SC | VOC | 1.9877 | TONS
45041 | 45 | 041 | Florence | County | SC | VOC | 5.0399 | TONS
45043 | 45 | 043 | Georgetown | County | SC | VOC | 5.6768 | TONS
45045 | 45 | 045 | Greenville | County | SC | VOC | 25.2878 | TONS
45047 | 45 | 047 | Greenwood | County | SC | VOC | 4.6702 | TONS
45049 | 45 | 049 | Hampton | County | SC | VOC | 2.0886 | TONS
45051 | 45 | 051 | Horry | County | SC | VOC | 16.2454 | TONS
45053 | 45 | 053 | Jasper | County | SC | VOC | 1.7557 | TONS
45055 | 45 | 055 | Kershaw | County | SC | VOC | 6.8649 | TONS
45057 | 45 | 057 | Lancaster | County | SC | VOC | 4.0347 | TONS
45059 | 45 | 059 | Laurens | County | SC | VOC | 1.9757 | TONS
45061 | 45 | 061 | Lee | County | SC | VOC | 0.081933 | TONS
45063 | 45 | 063 | Lexington | County | SC | VOC | 18.2486 | TONS
45065 | 45 | 065 | McCormick | County | SC | VOC | 0.44447 | TONS
45067 | 45 | 067 | Marion | County | SC | VOC | 0.51501 | TONS
45069 | 45 | 069 | Marlboro | County | SC | VOC | 1.3765 | TONS
45071 | 45 | 071 | Newberry | County | SC | VOC | 3.3183 | TONS
45073 | 45 | 073 | Oconee | County | SC | VOC | 11.5824 | TONS
45075 | 45 | 075 | Orangeburg | County | SC | VOC | 5.9188 | TONS
45077 | 45 | 077 | Pickens | County | SC | VOC | 8.0553 | TONS
45079 | 45 | 079 | Richland | County | SC | VOC | 11.533 | TONS
45081 | 45 | 081 | Saluda | County | SC | VOC | 1.0066 | TONS
45083 | 45 | 083 | Spartanburg | County | SC | VOC | 16.2657 | TONS
45085 | 45 | 085 | Sumter | County | SC | VOC | 8.579 | TONS
45087 | 45 | 087 | Union | County | SC | VOC | 0.79381 | TONS
45089 | 45 | 089 | Williamsburg | County | SC | VOC | 2.6233 | TONS
45091 | 45 | 091 | York | County | SC | VOC | 7.16 | TONS
46003 | 46 | 003 | Aurora | County | SD | VOC | 0.57733 | TONS
46005 | 46 | 005 | Beadle | County | SD | VOC | 6.8989 | TONS
46007 | 46 | 007 | Bennett | County | SD | VOC | 0.75295 | TONS
46009 | 46 | 009 | Bon Homme | County | SD | VOC | 2.6753 | TONS
46011 | 46 | 011 | Brookings | County | SD | VOC | 7.9063 | TONS
46013 | 46 | 013 | Brown | County | SD | VOC | 11.8039 | TONS
46015 | 46 | 015 | Brule | County | SD | VOC | 6.739 | TONS
46017 | 46 | 017 | Buffalo | County | SD | VOC | 0 | TONS
46019 | 46 | 019 | Butte | County | SD | VOC | 1.9814 | TONS
46021 | 46 | 021 | Campbell | County | SD | VOC | 0.06935 | TONS
46023 | 46 | 023 | Charles Mix | County | SD | VOC | 2.503 | TONS
46025 | 46 | 025 | Clark | County | SD | VOC | 0.52508 | TONS
46027 | 46 | 027 | Clay | County | SD | VOC | 6.6872 | TONS
46029 | 46 | 029 | Codington | County | SD | VOC | 2.2351 | TONS
46031 | 46 | 031 | Corson | County | SD | VOC | 1.0787 | TONS
46033 | 46 | 033 | Custer | County | SD | VOC | 4.2512 | TONS
46035 | 46 | 035 | Davison | County | SD | VOC | 5.7536 | TONS
46037 | 46 | 037 | Day | County | SD | VOC | 0.4161 | TONS
46039 | 46 | 039 | Deuel | County | SD | VOC | 0.45573 | TONS
46041 | 46 | 041 | Dewey | County | SD | VOC | 4.381 | TONS
46043 | 46 | 043 | Douglas | County | SD | VOC | 0.31703 | TONS
46045 | 46 | 045 | Edmunds | County | SD | VOC | 3.2768 | TONS
46047 | 46 | 047 | Fall River | County | SD | VOC | 5.8063 | TONS
46049 | 46 | 049 | Faulk | County | SD | VOC | 2.4768 | TONS
46051 | 46 | 051 | Grant | County | SD | VOC | 2.648 | TONS
46053 | 46 | 053 | Gregory | County | SD | VOC | 1.9779 | TONS
46055 | 46 | 055 | Haakon | County | SD | VOC | 0.93128 | TONS
46057 | 46 | 057 | Hamlin | County | SD | VOC | 0.055877 | TONS
46059 | 46 | 059 | Hand | County | SD | VOC | 1.5653 | TONS
46061 | 46 | 061 | Hanson | County | SD | VOC | 0 | TONS
46063 | 46 | 063 | Harding | County | SD | VOC | 4.8462 | TONS
46065 | 46 | 065 | Hughes | County | SD | VOC | 5.9772 | TONS
46067 | 46 | 067 | Hutchinson | County | SD | VOC | 0.46366 | TONS
46069 | 46 | 069 | Hyde | County | SD | VOC | 2.6831 | TONS
46071 | 46 | 071 | Jackson | County | SD | VOC | 3.3281 | TONS
46073 | 46 | 073 | Jerauld | County | SD | VOC | 0.12879 | TONS
46075 | 46 | 075 | Jones | County | SD | VOC | 1.1418 | TONS
46077 | 46 | 077 | Kingsbury | County | SD | VOC | 1.7576 | TONS
46079 | 46 | 079 | Lake | County | SD | VOC | 4.9229 | TONS
46081 | 46 | 081 | Lawrence | County | SD | VOC | 6.5887 | TONS
46083 | 46 | 083 | Lincoln | County | SD | VOC | 11.4136 | TONS
46085 | 46 | 085 | Lyman | County | SD | VOC | 3.9425 | TONS
46087 | 46 | 087 | McCook | County | SD | VOC | 0.82081 | TONS
46089 | 46 | 089 | McPherson | County | SD | VOC | 0.21796 | TONS
46091 | 46 | 091 | Marshall | County | SD | VOC | 1.2681 | TONS
46093 | 46 | 093 | Meade | County | SD | VOC | 12.2035 | TONS
46095 | 46 | 095 | Mellette | County | SD | VOC | 0.039629 | TONS
46097 | 46 | 097 | Miner | County | SD | VOC | 0.35666 | TONS
46099 | 46 | 099 | Minnehaha | County | SD | VOC | 17.1984 | TONS
46101 | 46 | 101 | Moody | County | SD | VOC | 0.61068 | TONS
46103 | 46 | 103 | Pennington | County | SD | VOC | 8.2913 | TONS
46105 | 46 | 105 | Perkins | County | SD | VOC | 6.2288 | TONS
46107 | 46 | 107 | Potter | County | SD | VOC | 2.3604 | TONS
46109 | 46 | 109 | Roberts | County | SD | VOC | 1.7481 | TONS
46111 | 46 | 111 | Sanborn | County | SD | VOC | 2.4663 | TONS
46113 | 46 | 113 | Shannon | County | SD | VOC | 0.15852 | TONS
46115 | 46 | 115 | Spink | County | SD | VOC | 2.0472 | TONS
46117 | 46 | 117 | Stanley | County | SD | VOC | 0.85452 | TONS
46119 | 46 | 119 | Sully | County | SD | VOC | 3.3739 | TONS
46121 | 46 | 121 | Todd | County | SD | VOC | 0.31346 | TONS
46123 | 46 | 123 | Tripp | County | SD | VOC | 3.527 | TONS
46125 | 46 | 125 | Turner | County | SD | VOC | 1.4606 | TONS
46127 | 46 | 127 | Union | County | SD | VOC | 2.6094 | TONS
46129 | 46 | 129 | Walworth | County | SD | VOC | 4.1341 | TONS
46135 | 46 | 135 | Yankton | County | SD | VOC | 3.6657 | TONS
46137 | 46 | 137 | Ziebach | County | SD | VOC | 0.98631 | TONS
47001 | 47 | 001 | Anderson | County | TN | VOC | 2.7898 | TONS
47003 | 47 | 003 | Bedford | County | TN | VOC | 11.462 | TONS
47005 | 47 | 005 | Benton | County | TN | VOC | 4.7004 | TONS
47007 | 47 | 007 | Bledsoe | County | TN | VOC | 0.72068 | TONS
47009 | 47 | 009 | Blount | County | TN | VOC | 23.3018 | TONS
47011 | 47 | 011 | Bradley | County | TN | VOC | 2.4629 | TONS
47013 | 47 | 013 | Campbell | County | TN | VOC | 2.3164 | TONS
47015 | 47 | 015 | Cannon | County | TN | VOC | 0 | TONS
47017 | 47 | 017 | Carroll | County | TN | VOC | 1.3973 | TONS
47019 | 47 | 019 | Carter | County | TN | VOC | 6.731 | TONS
47021 | 47 | 021 | Cheatham | County | TN | VOC | 3.9371 | TONS
47023 | 47 | 023 | Chester | County | TN | VOC | 0 | TONS
47025 | 47 | 025 | Claiborne | County | TN | VOC | 1.2095 | TONS
47027 | 47 | 027 | Clay | County | TN | VOC | 0.055877 | TONS
47029 | 47 | 029 | Cocke | County | TN | VOC | 0.74472 | TONS
47031 | 47 | 031 | Coffee | County | TN | VOC | 9.5883 | TONS
47033 | 47 | 033 | Crockett | County | TN | VOC | 0 | TONS
47035 | 47 | 035 | Cumberland | County | TN | VOC | 8.9089 | TONS
47037 | 47 | 037 | Davidson | County | TN | VOC | 40.673 | TONS
47039 | 47 | 039 | Decatur | County | TN | VOC | 0.055877 | TONS
47041 | 47 | 041 | DeKalb | County | TN | VOC | 1.7509 | TONS
47043 | 47 | 043 | Dickson | County | TN | VOC | 2.3021 | TONS
47045 | 47 | 045 | Dyer | County | TN | VOC | 3.8004 | TONS
47047 | 47 | 047 | Fayette | County | TN | VOC | 8.6371 | TONS
47049 | 47 | 049 | Fentress | County | TN | VOC | 1.0866 | TONS
47051 | 47 | 051 | Franklin | County | TN | VOC | 5.1123 | TONS
47053 | 47 | 053 | Gibson | County | TN | VOC | 5.0673 | TONS
47055 | 47 | 055 | Giles | County | TN | VOC | 1.605 | TONS
47057 | 47 | 057 | Grainger | County | TN | VOC | 0.59059 | TONS
47059 | 47 | 059 | Greene | County | TN | VOC | 12.4581 | TONS
47061 | 47 | 061 | Grundy | County | TN | VOC | 2.5065 | TONS
47063 | 47 | 063 | Hamblen | County | TN | VOC | 9.0794 | TONS
47065 | 47 | 065 | Hamilton | County | TN | VOC | 18.5219 | TONS
47067 | 47 | 067 | Hancock | County | TN | VOC | 0.58014 | TONS
47069 | 47 | 069 | Hardeman | County | TN | VOC | 2.2085 | TONS
47071 | 47 | 071 | Hardin | County | TN | VOC | 2.0619 | TONS
47073 | 47 | 073 | Hawkins | County | TN | VOC | 5.5621 | TONS
47075 | 47 | 075 | Haywood | County | TN | VOC | 0.065784 | TONS
47077 | 47 | 077 | Henderson | County | TN | VOC | 2.6863 | TONS
47079 | 47 | 079 | Henry | County | TN | VOC | 4.7037 | TONS
47081 | 47 | 081 | Hickman | County | TN | VOC | 1.4159 | TONS
47083 | 47 | 083 | Houston | County | TN | VOC | 0.29325 | TONS
47085 | 47 | 085 | Humphreys | County | TN | VOC | 2.9752 | TONS
47087 | 47 | 087 | Jackson | County | TN | VOC | 0.45177 | TONS
47089 | 47 | 089 | Jefferson | County | TN | VOC | 0.055877 | TONS
47091 | 47 | 091 | Johnson | County | TN | VOC | 0.52033 | TONS
47093 | 47 | 093 | Knox | County | TN | VOC | 25.1805 | TONS
47095 | 47 | 095 | Lake | County | TN | VOC | 0.49536 | TONS
47097 | 47 | 097 | Lauderdale | County | TN | VOC | 2.3292 | TONS
47099 | 47 | 099 | Lawrence | County | TN | VOC | 2.9821 | TONS
47101 | 47 | 101 | Lewis | County | TN | VOC | 2.03 | TONS
47103 | 47 | 103 | Lincoln | County | TN | VOC | 3.8424 | TONS
47105 | 47 | 105 | Loudon | County | TN | VOC | 4.7041 | TONS
47107 | 47 | 107 | McMinn | County | TN | VOC | 7.6034 | TONS
47109 | 47 | 109 | McNairy | County | TN | VOC | 1.9497 | TONS
47111 | 47 | 111 | Macon | County | TN | VOC | 1.9608 | TONS
47113 | 47 | 113 | Madison | County | TN | VOC | 4.9816 | TONS
47115 | 47 | 115 | Marion | County | TN | VOC | 2.1926 | TONS
47117 | 47 | 117 | Marshall | County | TN | VOC | 4.2855 | TONS
47119 | 47 | 119 | Maury | County | TN | VOC | 11.0018 | TONS
47121 | 47 | 121 | Meigs | County | TN | VOC | 0 | TONS
47123 | 47 | 123 | Monroe | County | TN | VOC | 5.9805 | TONS
47125 | 47 | 125 | Montgomery | County | TN | VOC | 7.6066 | TONS
47127 | 47 | 127 | Moore | County | TN | VOC | 0 | TONS
47129 | 47 | 129 | Morgan | County | TN | VOC | 0 | TONS
47131 | 47 | 131 | Obion | County | TN | VOC | 4.7519 | TONS
47133 | 47 | 133 | Overton | County | TN | VOC | 2.0865 | TONS
47135 | 47 | 135 | Perry | County | TN | VOC | 0.45256 | TONS
47137 | 47 | 137 | Pickett | County | TN | VOC | 0 | TONS
47139 | 47 | 139 | Polk | County | TN | VOC | 1.7165 | TONS
47141 | 47 | 141 | Putnam | County | TN | VOC | 1.863 | TONS
47143 | 47 | 143 | Rhea | County | TN | VOC | 2.8517 | TONS
47145 | 47 | 145 | Roane | County | TN | VOC | 7.5075 | TONS
47147 | 47 | 147 | Robertson | County | TN | VOC | 11.9588 | TONS
47149 | 47 | 149 | Rutherford | County | TN | VOC | 32.2818 | TONS
47151 | 47 | 151 | Scott | County | TN | VOC | 2.0805 | TONS
47153 | 47 | 153 | Sequatchie | County | TN | VOC | 0.055877 | TONS
47155 | 47 | 155 | Sevier | County | TN | VOC | 14.8138 | TONS
47157 | 47 | 157 | Shelby | County | TN | VOC | 57.0083 | TONS
47159 | 47 | 159 | Smith | County | TN | VOC | 0 | TONS
47161 | 47 | 161 | Stewart | County | TN | VOC | 0.66481 | TONS
47163 | 47 | 163 | Sullivan | County | TN | VOC | 10.9177 | TONS
47165 | 47 | 165 | Sumner | County | TN | VOC | 9.8572 | TONS
47167 | 47 | 167 | Tipton | County | TN | VOC | 11.6269 | TONS
47169 | 47 | 169 | Trousdale | County | TN | VOC | 0 | TONS
47171 | 47 | 171 | Unicoi | County | TN | VOC | 0 | TONS
47173 | 47 | 173 | Union | County | TN | VOC | 2.5185 | TONS
47175 | 47 | 175 | Van Buren | County | TN | VOC | 0.65964 | TONS
47177 | 47 | 177 | Warren | County | TN | VOC | 6.2546 | TONS
47179 | 47 | 179 | Washington | County | TN | VOC | 4.4344 | TONS
47181 | 47 | 181 | Wayne | County | TN | VOC | 0.17001 | TONS
47183 | 47 | 183 | Weakley | County | TN | VOC | 2.5774 | TONS
47185 | 47 | 185 | White | County | TN | VOC | 4.7024 | TONS
47187 | 47 | 187 | Williamson | County | TN | VOC | 0 | TONS
47189 | 47 | 189 | Wilson | County | TN | VOC | 9.7375 | TONS
48001 | 48 | 001 | Anderson | County | TX | VOC | 22.2676 | TONS
48003 | 48 | 003 | Andrews | County | TX | VOC | 1.4586 | TONS
48005 | 48 | 005 | Angelina | County | TX | VOC | 15.709 | TONS
48007 | 48 | 007 | Aransas | County | TX | VOC | 26.7026 | TONS
48009 | 48 | 009 | Archer | County | TX | VOC | 3.0127 | TONS
48011 | 48 | 011 | Armstrong | County | TX | VOC | 3.7019 | TONS
48013 | 48 | 013 | Atascosa | County | TX | VOC | 15.2847 | TONS
48015 | 48 | 015 | Austin | County | TX | VOC | 24.9664 | TONS
48017 | 48 | 017 | Bailey | County | TX | VOC | 6.7244 | TONS
48019 | 48 | 019 | Bandera | County | TX | VOC | 22.0097 | TONS
48021 | 48 | 021 | Bastrop | County | TX | VOC | 15.9034 | TONS
48023 | 48 | 023 | Baylor | County | TX | VOC | 5.7824 | TONS
48025 | 48 | 025 | Bee | County | TX | VOC | 8.4155 | TONS
48027 | 48 | 027 | Bell | County | TX | VOC | 77.2881 | TONS
48029 | 48 | 029 | Bexar | County | TX | VOC | 245.5236 | TONS
48031 | 48 | 031 | Blanco | County | TX | VOC | 31.6542 | TONS
48033 | 48 | 033 | Borden | County | TX | VOC | 0 | TONS
48035 | 48 | 035 | Bosque | County | TX | VOC | 24.9731 | TONS
48037 | 48 | 037 | Bowie | County | TX | VOC | 9.7641 | TONS
48039 | 48 | 039 | Brazoria | County | TX | VOC | 124.9721 | TONS
48041 | 48 | 041 | Brazos | County | TX | VOC | 26.6238 | TONS
48043 | 48 | 043 | Brewster | County | TX | VOC | 53.7854 | TONS
48045 | 48 | 045 | Briscoe | County | TX | VOC | 5.0368 | TONS
48047 | 48 | 047 | Brooks | County | TX | VOC | 4.8859 | TONS
48049 | 48 | 049 | Brown | County | TX | VOC | 4.6464 | TONS
48051 | 48 | 051 | Burleson | County | TX | VOC | 2.4094 | TONS
48053 | 48 | 053 | Burnet | County | TX | VOC | 47.0479 | TONS
48055 | 48 | 055 | Caldwell | County | TX | VOC | 59.6787 | TONS
48057 | 48 | 057 | Calhoun | County | TX | VOC | 18.4922 | TONS
48059 | 48 | 059 | Callahan | County | TX | VOC | 3.9364 | TONS
48061 | 48 | 061 | Cameron | County | TX | VOC | 49.6117 | TONS
48063 | 48 | 063 | Camp | County | TX | VOC | 1.6369 | TONS
48065 | 48 | 065 | Carson | County | TX | VOC | 5.1772 | TONS
48067 | 48 | 067 | Cass | County | TX | VOC | 8.9305 | TONS
48069 | 48 | 069 | Castro | County | TX | VOC | 3.9242 | TONS
48071 | 48 | 071 | Chambers | County | TX | VOC | 9.3529 | TONS
48073 | 48 | 073 | Cherokee | County | TX | VOC | 14.1638 | TONS
48075 | 48 | 075 | Childress | County | TX | VOC | 1.3297 | TONS
48077 | 48 | 077 | Clay | County | TX | VOC | 5.4771 | TONS
48079 | 48 | 079 | Cochran | County | TX | VOC | 1.4586 | TONS
48081 | 48 | 081 | Coke | County | TX | VOC | 0.12155 | TONS
48083 | 48 | 083 | Coleman | County | TX | VOC | 8.128 | TONS
48085 | 48 | 085 | Collin | County | TX | VOC | 90.3671 | TONS
48087 | 48 | 087 | Collingsworth | County | TX | VOC | 0.93188 | TONS
48089 | 48 | 089 | Colorado | County | TX | VOC | 14.458 | TONS
48091 | 48 | 091 | Comal | County | TX | VOC | 35.8567 | TONS
48093 | 48 | 093 | Comanche | County | TX | VOC | 6.9172 | TONS
48095 | 48 | 095 | Concho | County | TX | VOC | 0 | TONS
48097 | 48 | 097 | Cooke | County | TX | VOC | 34.7906 | TONS
48099 | 48 | 099 | Coryell | County | TX | VOC | 18.1313 | TONS
48101 | 48 | 101 | Cottle | County | TX | VOC | 0.44568 | TONS
48103 | 48 | 103 | Crane | County | TX | VOC | 0.50646 | TONS
48105 | 48 | 105 | Crockett | County | TX | VOC | 3.7776 | TONS
48107 | 48 | 107 | Crosby | County | TX | VOC | 2.9982 | TONS
48109 | 48 | 109 | Culberson | County | TX | VOC | 6.8407 | TONS
48111 | 48 | 111 | Dallam | County | TX | VOC | 2.3199 | TONS
48113 | 48 | 113 | Dallas | County | TX | VOC | 269.6289 | TONS
48115 | 48 | 115 | Dawson | County | TX | VOC | 10.6309 | TONS
48117 | 48 | 117 | Deaf Smith | County | TX | VOC | 11.787 | TONS
48119 | 48 | 119 | Delta | County | TX | VOC | 5.0618 | TONS
48121 | 48 | 121 | Denton | County | TX | VOC | 255.7639 | TONS
48123 | 48 | 123 | DeWitt | County | TX | VOC | 2.2147 | TONS
48125 | 48 | 125 | Dickens | County | TX | VOC | 6.2237 | TONS
48127 | 48 | 127 | Dimmit | County | TX | VOC | 52.8854 | TONS
48129 | 48 | 129 | Donley | County | TX | VOC | 0.70904 | TONS
48131 | 48 | 131 | Duval | County | TX | VOC | 27.7924 | TONS
48133 | 48 | 133 | Eastland | County | TX | VOC | 4.4073 | TONS
48135 | 48 | 135 | Ector | County | TX | VOC | 18.653 | TONS
48137 | 48 | 137 | Edwards | County | TX | VOC | 14.4243 | TONS
48139 | 48 | 139 | Ellis | County | TX | VOC | 53.3297 | TONS
48141 | 48 | 141 | El Paso | County | TX | VOC | 46.6984 | TONS
48143 | 48 | 143 | Erath | County | TX | VOC | 31.1361 | TONS
48145 | 48 | 145 | Falls | County | TX | VOC | 1.326 | TONS
48147 | 48 | 147 | Fannin | County | TX | VOC | 14.97 | TONS
48149 | 48 | 149 | Fayette | County | TX | VOC | 13.7882 | TONS
48151 | 48 | 151 | Fisher | County | TX | VOC | 6.5134 | TONS
48153 | 48 | 153 | Floyd | County | TX | VOC | 5.7507 | TONS
48155 | 48 | 155 | Foard | County | TX | VOC | 0.20258 | TONS
48157 | 48 | 157 | Fort Bend | County | TX | VOC | 128.9113 | TONS
48159 | 48 | 159 | Franklin | County | TX | VOC | 1.9707 | TONS
48161 | 48 | 161 | Freestone | County | TX | VOC | 12.2686 | TONS
48163 | 48 | 163 | Frio | County | TX | VOC | 14.9458 | TONS
48165 | 48 | 165 | Gaines | County | TX | VOC | 8.7874 | TONS
48167 | 48 | 167 | Galveston | County | TX | VOC | 59.0133 | TONS
48169 | 48 | 169 | Garza | County | TX | VOC | 2.4191 | TONS
48171 | 48 | 171 | Gillespie | County | TX | VOC | 37.7784 | TONS
48173 | 48 | 173 | Glasscock | County | TX | VOC | 2.3297 | TONS
48175 | 48 | 175 | Goliad | County | TX | VOC | 1.351 | TONS
48177 | 48 | 177 | Gonzales | County | TX | VOC | 7.2109 | TONS
48179 | 48 | 179 | Gray | County | TX | VOC | 2.7146 | TONS
48181 | 48 | 181 | Grayson | County | TX | VOC | 85.3437 | TONS
48183 | 48 | 183 | Gregg | County | TX | VOC | 48.0952 | TONS
48185 | 48 | 185 | Grimes | County | TX | VOC | 8.3398 | TONS
48187 | 48 | 187 | Guadalupe | County | TX | VOC | 59.9062 | TONS
48189 | 48 | 189 | Hale | County | TX | VOC | 20.8926 | TONS
48191 | 48 | 191 | Hall | County | TX | VOC | 0.93188 | TONS
48193 | 48 | 193 | Hamilton | County | TX | VOC | 4.5762 | TONS
48195 | 48 | 195 | Hansford | County | TX | VOC | 1.3451 | TONS
48197 | 48 | 197 | Hardeman | County | TX | VOC | 7.3669 | TONS
48199 | 48 | 199 | Hardin | County | TX | VOC | 1.4537 | TONS
48201 | 48 | 201 | Harris | County | TX | VOC | 509.2045 | TONS
48203 | 48 | 203 | Harrison | County | TX | VOC | 8.6916 | TONS
48205 | 48 | 205 | Hartley | County | TX | VOC | 9.1567 | TONS
48207 | 48 | 207 | Haskell | County | TX | VOC | 3.0792 | TONS
48209 | 48 | 209 | Hays | County | TX | VOC | 28.5678 | TONS
48211 | 48 | 211 | Hemphill | County | TX | VOC | 3.4989 | TONS
48213 | 48 | 213 | Henderson | County | TX | VOC | 13.7735 | TONS
48215 | 48 | 215 | Hidalgo | County | TX | VOC | 57.9694 | TONS
48217 | 48 | 217 | Hill | County | TX | VOC | 26.9737 | TONS
48219 | 48 | 219 | Hockley | County | TX | VOC | 7.2419 | TONS
48221 | 48 | 221 | Hood | County | TX | VOC | 38.2914 | TONS
48223 | 48 | 223 | Hopkins | County | TX | VOC | 19.4061 | TONS
48225 | 48 | 225 | Houston | County | TX | VOC | 23.4163 | TONS
48227 | 48 | 227 | Howard | County | TX | VOC | 4.6545 | TONS
48229 | 48 | 229 | Hudspeth | County | TX | VOC | 7.6347 | TONS
48231 | 48 | 231 | Hunt | County | TX | VOC | 59.9118 | TONS
48233 | 48 | 233 | Hutchinson | County | TX | VOC | 2.2689 | TONS
48235 | 48 | 235 | Irion | County | TX | VOC | 6.2152 | TONS
48237 | 48 | 237 | Jack | County | TX | VOC | 4.3476 | TONS
48239 | 48 | 239 | Jackson | County | TX | VOC | 24.2987 | TONS
48241 | 48 | 241 | Jasper | County | TX | VOC | 5.356 | TONS
48243 | 48 | 243 | Jeff Davis | County | TX | VOC | 5.0398 | TONS
48245 | 48 | 245 | Jefferson | County | TX | VOC | 53.6634 | TONS
48247 | 48 | 247 | Jim Hogg | County | TX | VOC | 12.6844 | TONS
48249 | 48 | 249 | Jim Wells | County | TX | VOC | 18.6967 | TONS
48251 | 48 | 251 | Johnson | County | TX | VOC | 73.3573 | TONS
48253 | 48 | 253 | Jones | County | TX | VOC | 12.113 | TONS
48255 | 48 | 255 | Karnes | County | TX | VOC | 13.795 | TONS
48257 | 48 | 257 | Kaufman | County | TX | VOC | 33.4493 | TONS
48259 | 48 | 259 | Kendall | County | TX | VOC | 26.2133 | TONS
48261 | 48 | 261 | Kenedy | County | TX | VOC | 1.1765 | TONS
48263 | 48 | 263 | Kent | County | TX | VOC | 12.4915 | TONS
48265 | 48 | 265 | Kerr | County | TX | VOC | 62.9017 | TONS
48267 | 48 | 267 | Kimble | County | TX | VOC | 7.3651 | TONS
48269 | 48 | 269 | King | County | TX | VOC | 7.3794 | TONS
48271 | 48 | 271 | Kinney | County | TX | VOC | 38.1969 | TONS
48273 | 48 | 273 | Kleberg | County | TX | VOC | 7.8324 | TONS
48275 | 48 | 275 | Knox | County | TX | VOC | 3.6856 | TONS
48277 | 48 | 277 | Lamar | County | TX | VOC | 21.5441 | TONS
48279 | 48 | 279 | Lamb | County | TX | VOC | 9.0195 | TONS
48281 | 48 | 281 | Lampasas | County | TX | VOC | 5.9923 | TONS
48283 | 48 | 283 | La Salle | County | TX | VOC | 31.2728 | TONS
48285 | 48 | 285 | Lavaca | County | TX | VOC | 20.3463 | TONS
48287 | 48 | 287 | Lee | County | TX | VOC | 11.0921 | TONS
48289 | 48 | 289 | Leon | County | TX | VOC | 20.0434 | TONS
48291 | 48 | 291 | Liberty | County | TX | VOC | 41.856 | TONS
48293 | 48 | 293 | Limestone | County | TX | VOC | 4.1699 | TONS
48295 | 48 | 295 | Lipscomb | County | TX | VOC | 4.2969 | TONS
48297 | 48 | 297 | Live Oak | County | TX | VOC | 3.4884 | TONS
48299 | 48 | 299 | Llano | County | TX | VOC | 23.2263 | TONS
48301 | 48 | 301 | Loving | County | TX | VOC | 0 | TONS
48303 | 48 | 303 | Lubbock | County | TX | VOC | 48.7823 | TONS
48305 | 48 | 305 | Lynn | County | TX | VOC | 7.3194 | TONS
48307 | 48 | 307 | McCulloch | County | TX | VOC | 12.1821 | TONS
48309 | 48 | 309 | McLennan | County | TX | VOC | 86.4725 | TONS
48311 | 48 | 311 | McMullen | County | TX | VOC | 6.2073 | TONS
48313 | 48 | 313 | Madison | County | TX | VOC | 1.6034 | TONS
48315 | 48 | 315 | Marion | County | TX | VOC | 0.77792 | TONS
48317 | 48 | 317 | Martin | County | TX | VOC | 2.449 | TONS
48319 | 48 | 319 | Mason | County | TX | VOC | 12.1765 | TONS
48321 | 48 | 321 | Matagorda | County | TX | VOC | 25.7294 | TONS
48323 | 48 | 323 | Maverick | County | TX | VOC | 27.1455 | TONS
48325 | 48 | 325 | Medina | County | TX | VOC | 41.7733 | TONS
48327 | 48 | 327 | Menard | County | TX | VOC | 7.6428 | TONS
48329 | 48 | 329 | Midland | County | TX | VOC | 49.141 | TONS
48331 | 48 | 331 | Milam | County | TX | VOC | 18.0956 | TONS
48333 | 48 | 333 | Mills | County | TX | VOC | 9.7955 | TONS
48335 | 48 | 335 | Mitchell | County | TX | VOC | 6.9563 | TONS
48337 | 48 | 337 | Montague | County | TX | VOC | 5.0539 | TONS
48339 | 48 | 339 | Montgomery | County | TX | VOC | 46.5518 | TONS
48341 | 48 | 341 | Moore | County | TX | VOC | 6.199 | TONS
48343 | 48 | 343 | Morris | County | TX | VOC | 5.2507 | TONS
48345 | 48 | 345 | Motley | County | TX | VOC | 0.081033 | TONS
48347 | 48 | 347 | Nacogdoches | County | TX | VOC | 10.4277 | TONS
48349 | 48 | 349 | Navarro | County | TX | VOC | 29.8786 | TONS
48351 | 48 | 351 | Newton | County | TX | VOC | 5.3736 | TONS
48353 | 48 | 353 | Nolan | County | TX | VOC | 13.5734 | TONS
48355 | 48 | 355 | Nueces | County | TX | VOC | 56.5653 | TONS
48357 | 48 | 357 | Ochiltree | County | TX | VOC | 4.0516 | TONS
48359 | 48 | 359 | Oldham | County | TX | VOC | 6.6603 | TONS
48361 | 48 | 361 | Orange | County | TX | VOC | 7.5337 | TONS
48363 | 48 | 363 | Palo Pinto | County | TX | VOC | 7.8941 | TONS
48365 | 48 | 365 | Panola | County | TX | VOC | 8.015 | TONS
48367 | 48 | 367 | Parker | County | TX | VOC | 67.5676 | TONS
48369 | 48 | 369 | Parmer | County | TX | VOC | 4.4172 | TONS
48371 | 48 | 371 | Pecos | County | TX | VOC | 20.6814 | TONS
48373 | 48 | 373 | Polk | County | TX | VOC | 9.7136 | TONS
48375 | 48 | 375 | Potter | County | TX | VOC | 14.4943 | TONS
48377 | 48 | 377 | Presidio | County | TX | VOC | 22.6942 | TONS
48379 | 48 | 379 | Rains | County | TX | VOC | 1.7977 | TONS
48381 | 48 | 381 | Randall | County | TX | VOC | 20.792 | TONS
48383 | 48 | 383 | Reagan | County | TX | VOC | 5.939 | TONS
48385 | 48 | 385 | Real | County | TX | VOC | 11.762 | TONS
48387 | 48 | 387 | Red River | County | TX | VOC | 7.7743 | TONS
48389 | 48 | 389 | Reeves | County | TX | VOC | 5.1392 | TONS
48391 | 48 | 391 | Refugio | County | TX | VOC | 3.948 | TONS
48393 | 48 | 393 | Roberts | County | TX | VOC | 6.4102 | TONS
48395 | 48 | 395 | Robertson | County | TX | VOC | 7.7206 | TONS
48397 | 48 | 397 | Rockwall | County | TX | VOC | 30.957 | TONS
48399 | 48 | 399 | Runnels | County | TX | VOC | 2.7583 | TONS
48401 | 48 | 401 | Rusk | County | TX | VOC | 3.0387 | TONS
48403 | 48 | 403 | Sabine | County | TX | VOC | 0.4862 | TONS
48405 | 48 | 405 | San Augustine | County | TX | VOC | 5.4114 | TONS
48407 | 48 | 407 | San Jacinto | County | TX | VOC | 6.7202 | TONS
48409 | 48 | 409 | San Patricio | County | TX | VOC | 13.7474 | TONS
48411 | 48 | 411 | San Saba | County | TX | VOC | 6.9824 | TONS
48413 | 48 | 413 | Schleicher | County | TX | VOC | 6.7544 | TONS
48415 | 48 | 415 | Scurry | County | TX | VOC | 2.9172 | TONS
48417 | 48 | 417 | Shackelford | County | TX | VOC | 1.6207 | TONS
48419 | 48 | 419 | Shelby | County | TX | VOC | 3.0792 | TONS
48421 | 48 | 421 | Sherman | County | TX | VOC | 10.1987 | TONS
48423 | 48 | 423 | Smith | County | TX | VOC | 43.0548 | TONS
48425 | 48 | 425 | Somervell | County | TX | VOC | 20.0415 | TONS
48427 | 48 | 427 | Starr | County | TX | VOC | 1.8305 | TONS
48429 | 48 | 429 | Stephens | County | TX | VOC | 8.8235 | TONS
48431 | 48 | 431 | Sterling | County | TX | VOC | 1.6756 | TONS
48433 | 48 | 433 | Stonewall | County | TX | VOC | 0.56723 | TONS
48435 | 48 | 435 | Sutton | County | TX | VOC | 6.8023 | TONS
48437 | 48 | 437 | Swisher | County | TX | VOC | 10.835 | TONS
48439 | 48 | 439 | Tarrant | County | TX | VOC | 342.7304 | TONS
48441 | 48 | 441 | Taylor | County | TX | VOC | 32.5815 | TONS
48443 | 48 | 443 | Terrell | County | TX | VOC | 6.4524 | TONS
48445 | 48 | 445 | Terry | County | TX | VOC | 3.6392 | TONS
48447 | 48 | 447 | Throckmorton | County | TX | VOC | 0.026336 | TONS
48449 | 48 | 449 | Titus | County | TX | VOC | 17.8715 | TONS
48451 | 48 | 451 | Tom Green | County | TX | VOC | 20.5103 | TONS
48453 | 48 | 453 | Travis | County | TX | VOC | 75.3053 | TONS
48455 | 48 | 455 | Trinity | County | TX | VOC | 3.1591 | TONS
48457 | 48 | 457 | Tyler | County | TX | VOC | 0.722 | TONS
48459 | 48 | 459 | Upshur | County | TX | VOC | 6.1708 | TONS
48461 | 48 | 461 | Upton | County | TX | VOC | 0.32413 | TONS
48463 | 48 | 463 | Uvalde | County | TX | VOC | 28.6076 | TONS
48465 | 48 | 465 | Val Verde | County | TX | VOC | 48.3299 | TONS
48467 | 48 | 467 | Van Zandt | County | TX | VOC | 18.0791 | TONS
48469 | 48 | 469 | Victoria | County | TX | VOC | 10.8422 | TONS
48471 | 48 | 471 | Walker | County | TX | VOC | 11.0382 | TONS
48473 | 48 | 473 | Waller | County | TX | VOC | 61.1957 | TONS
48475 | 48 | 475 | Ward | County | TX | VOC | 1.7017 | TONS
48477 | 48 | 477 | Washington | County | TX | VOC | 14.39 | TONS
48479 | 48 | 479 | Webb | County | TX | VOC | 57.1006 | TONS
48481 | 48 | 481 | Wharton | County | TX | VOC | 27.0609 | TONS
48483 | 48 | 483 | Wheeler | County | TX | VOC | 0.49025 | TONS
48485 | 48 | 485 | Wichita | County | TX | VOC | 38.7818 | TONS
48487 | 48 | 487 | Wilbarger | County | TX | VOC | 10.5203 | TONS
48489 | 48 | 489 | Willacy | County | TX | VOC | 3.0237 | TONS
48491 | 48 | 491 | Williamson | County | TX | VOC | 85.6 | TONS
48493 | 48 | 493 | Wilson | County | TX | VOC | 13.0265 | TONS
48495 | 48 | 495 | Winkler | County | TX | VOC | 1.4513 | TONS
48497 | 48 | 497 | Wise | County | TX | VOC | 58.8651 | TONS
48499 | 48 | 499 | Wood | County | TX | VOC | 25.0054 | TONS
48501 | 48 | 501 | Yoakum | County | TX | VOC | 3.8491 | TONS
48503 | 48 | 503 | Young | County | TX | VOC | 11.0013 | TONS
48505 | 48 | 505 | Zapata | County | TX | VOC | 2.9037 | TONS
48507 | 48 | 507 | Zavala | County | TX | VOC | 26.4719 | TONS
49001 | 49 | 001 | Beaver | County | UT | VOC | 0.60639 | TONS
49003 | 49 | 003 | Box Elder | County | UT | VOC | 3.2956 | TONS
49005 | 49 | 005 | Cache | County | UT | VOC | 16.5881 | TONS
49007 | 49 | 007 | Carbon | County | UT | VOC | 2.1135 | TONS
49009 | 49 | 009 | Daggett | County | UT | VOC | 0.067219 | TONS
49011 | 49 | 011 | Davis | County | UT | VOC | 9.1228 | TONS
49013 | 49 | 013 | Duchesne | County | UT | VOC | 2.6648 | TONS
49015 | 49 | 015 | Emery | County | UT | VOC | 0.54116 | TONS
49017 | 49 | 017 | Garfield | County | UT | VOC | 3.183 | TONS
49019 | 49 | 019 | Grand | County | UT | VOC | 4.113 | TONS
49021 | 49 | 021 | Iron | County | UT | VOC | 6.9769 | TONS
49023 | 49 | 023 | Juab | County | UT | VOC | 0.51998 | TONS
49025 | 49 | 025 | Kane | County | UT | VOC | 4.4412 | TONS
49027 | 49 | 027 | Millard | County | UT | VOC | 2.1427 | TONS
49029 | 49 | 029 | Morgan | County | UT | VOC | 1.0835 | TONS
49031 | 49 | 031 | Piute | County | UT | VOC | 0.016072 | TONS
49033 | 49 | 033 | Rich | County | UT | VOC | 0 | TONS
49035 | 49 | 035 | Salt Lake | County | UT | VOC | 28.6704 | TONS
49037 | 49 | 037 | San Juan | County | UT | VOC | 5.8669 | TONS
49039 | 49 | 039 | Sanpete | County | UT | VOC | 0.30017 | TONS
49041 | 49 | 041 | Sevier | County | UT | VOC | 1.5384 | TONS
49043 | 49 | 043 | Summit | County | UT | VOC | 0 | TONS
49045 | 49 | 045 | Tooele | County | UT | VOC | 5.1298 | TONS
49047 | 49 | 047 | Uintah | County | UT | VOC | 5.2554 | TONS
49049 | 49 | 049 | Utah | County | UT | VOC | 21.2065 | TONS
49051 | 49 | 051 | Wasatch | County | UT | VOC | 4.9007 | TONS
49053 | 49 | 053 | Washington | County | UT | VOC | 9.3706 | TONS
49055 | 49 | 055 | Wayne | County | UT | VOC | 1.3907 | TONS
49057 | 49 | 057 | Weber | County | UT | VOC | 9.5854 | TONS
50001 | 50 | 001 | Addison | County | VT | VOC | 10.3338 | TONS
50003 | 50 | 003 | Bennington | County | VT | VOC | 4.9436 | TONS
50005 | 50 | 005 | Caledonia | County | VT | VOC | 1.952 | TONS
50007 | 50 | 007 | Chittenden | County | VT | VOC | 21.678 | TONS
50009 | 50 | 009 | Essex | County | VT | VOC | 0.056417 | TONS
50011 | 50 | 011 | Franklin | County | VT | VOC | 2.4283 | TONS
50013 | 50 | 013 | Grand Isle | County | VT | VOC | 7.6136 | TONS
50015 | 50 | 015 | Lamoille | County | VT | VOC | 5.1175 | TONS
50017 | 50 | 017 | Orange | County | VT | VOC | 1.9457 | TONS
50019 | 50 | 019 | Orleans | County | VT | VOC | 2.585 | TONS
50021 | 50 | 021 | Rutland | County | VT | VOC | 4.0259 | TONS
50023 | 50 | 023 | Washington | County | VT | VOC | 8.9307 | TONS
50025 | 50 | 025 | Windham | County | VT | VOC | 3.699 | TONS
50027 | 50 | 027 | Windsor | County | VT | VOC | 1.8878 | TONS
51001 | 51 | 001 | Accomack | County | VA | VOC | 8.0011 | TONS
51003 | 51 | 003 | Albemarle | County | VA | VOC | 12.7327 | TONS
51005 | 51 | 005 | Alleghany | County | VA | VOC | 2.0563 | TONS
51007 | 51 | 007 | Amelia | County | VA | VOC | 1.3516 | TONS
51009 | 51 | 009 | Amherst | County | VA | VOC | 2.0704 | TONS
51011 | 51 | 011 | Appomattox | County | VA | VOC | 3.7377 | TONS
51013 | 51 | 013 | Arlington | County | VA | VOC | 11.9089 | TONS
51015 | 51 | 015 | Augusta | County | VA | VOC | 5.2305 | TONS
51017 | 51 | 017 | Bath | County | VA | VOC | 1.8089 | TONS
51019 | 51 | 019 | Bedford | County | VA | VOC | 10.0592 | TONS
51021 | 51 | 021 | Bland | County | VA | VOC | 0 | TONS
51023 | 51 | 023 | Botetourt | County | VA | VOC | 1.8262 | TONS
51025 | 51 | 025 | Brunswick | County | VA | VOC | 0.31603 | TONS
51027 | 51 | 027 | Buchanan | County | VA | VOC | 0.50635 | TONS
51029 | 51 | 029 | Buckingham | County | VA | VOC | 1.0399 | TONS
51031 | 51 | 031 | Campbell | County | VA | VOC | 8.6 | TONS
51033 | 51 | 033 | Caroline | County | VA | VOC | 3.9183 | TONS
51035 | 51 | 035 | Carroll | County | VA | VOC | 2.2933 | TONS
51036 | 51 | 036 | Charles City | County | VA | VOC | 0 | TONS
51037 | 51 | 037 | Charlotte | County | VA | VOC | 1.5235 | TONS
51041 | 51 | 041 | Chesterfield | County | VA | VOC | 12.4574 | TONS
51043 | 51 | 043 | Clarke | County | VA | VOC | 1.0835 | TONS
51045 | 51 | 045 | Craig | County | VA | VOC | 0.53207 | TONS
51047 | 51 | 047 | Culpeper | County | VA | VOC | 9.6868 | TONS
51049 | 51 | 049 | Cumberland | County | VA | VOC | 1.2562 | TONS
51051 | 51 | 051 | Dickenson | County | VA | VOC | 0 | TONS
51053 | 51 | 053 | Dinwiddie | County | VA | VOC | 3.3073 | TONS
51057 | 51 | 057 | Essex | County | VA | VOC | 1.3753 | TONS
51059 | 51 | 059 | Fairfax | County | VA | VOC | 7.5502 | TONS
51061 | 51 | 061 | Fauquier | County | VA | VOC | 16.5957 | TONS
51063 | 51 | 063 | Floyd | County | VA | VOC | 0.73923 | TONS
51065 | 51 | 065 | Fluvanna | County | VA | VOC | 1.1884 | TONS
51067 | 51 | 067 | Franklin | County | VA | VOC | 4.3254 | TONS
51069 | 51 | 069 | Frederick | County | VA | VOC | 8.2717 | TONS
51071 | 51 | 071 | Giles | County | VA | VOC | 0.033007 | TONS
51073 | 51 | 073 | Gloucester | County | VA | VOC | 2.5938 | TONS
51075 | 51 | 075 | Goochland | County | VA | VOC | 3.5974 | TONS
51077 | 51 | 077 | Grayson | County | VA | VOC | 0 | TONS
51079 | 51 | 079 | Greene | County | VA | VOC | 0.34646 | TONS
51081 | 51 | 081 | Greensville | County | VA | VOC | 0.13343 | TONS
51083 | 51 | 083 | Halifax | County | VA | VOC | 2.698 | TONS
51085 | 51 | 085 | Hanover | County | VA | VOC | 6.6668 | TONS
51087 | 51 | 087 | Henrico | County | VA | VOC | 10.3553 | TONS
51089 | 51 | 089 | Henry | County | VA | VOC | 6.2606 | TONS
51091 | 51 | 091 | Highland | County | VA | VOC | 0.34081 | TONS
51093 | 51 | 093 | Isle of Wight | County | VA | VOC | 4.3017 | TONS
51095 | 51 | 095 | James City | County | VA | VOC | 2.9693 | TONS
51097 | 51 | 097 | King and Queen | County | VA | VOC | 1.6646 | TONS
51099 | 51 | 099 | King George | County | VA | VOC | 3.452 | TONS
51101 | 51 | 101 | King William | County | VA | VOC | 2.9694 | TONS
51103 | 51 | 103 | Lancaster | County | VA | VOC | 0.14959 | TONS
51105 | 51 | 105 | Lee | County | VA | VOC | 1.1025 | TONS
51107 | 51 | 107 | Loudoun | County | VA | VOC | 41.8875 | TONS
51109 | 51 | 109 | Louisa | County | VA | VOC | 2.1346 | TONS
51111 | 51 | 111 | Lunenburg | County | VA | VOC | 0.39024 | TONS
51113 | 51 | 113 | Madison | County | VA | VOC | 0.73803 | TONS
51115 | 51 | 115 | Mathews | County | VA | VOC | 2.2993 | TONS
51117 | 51 | 117 | Mecklenburg | County | VA | VOC | 5.8235 | TONS
51119 | 51 | 119 | Middlesex | County | VA | VOC | 3.4447 | TONS
51121 | 51 | 121 | Montgomery | County | VA | VOC | 2.3992 | TONS
51125 | 51 | 125 | Nelson | County | VA | VOC | 3.6056 | TONS
51127 | 51 | 127 | New Kent | County | VA | VOC | 2.9847 | TONS
51131 | 51 | 131 | Northampton | County | VA | VOC | 7.1042 | TONS
51133 | 51 | 133 | Northumberland | County | VA | VOC | 6.2443 | TONS
51135 | 51 | 135 | Nottoway | County | VA | VOC | 0.5273 | TONS
51137 | 51 | 137 | Orange | County | VA | VOC | 4.3489 | TONS
51139 | 51 | 139 | Page | County | VA | VOC | 1.7343 | TONS
51141 | 51 | 141 | Patrick | County | VA | VOC | 4.4271 | TONS
51143 | 51 | 143 | Pittsylvania | County | VA | VOC | 0.90989 | TONS
51145 | 51 | 145 | Powhatan | County | VA | VOC | 2.3964 | TONS
51147 | 51 | 147 | Prince Edward | County | VA | VOC | 2.0402 | TONS
51149 | 51 | 149 | Prince George | County | VA | VOC | 0.42039 | TONS
51153 | 51 | 153 | Prince William | County | VA | VOC | 1.0757 | TONS
51155 | 51 | 155 | Pulaski | County | VA | VOC | 0.75987 | TONS
51157 | 51 | 157 | Rappahannock | County | VA | VOC | 0 | TONS
51159 | 51 | 159 | Richmond | County | VA | VOC | 2.4517 | TONS
51161 | 51 | 161 | Roanoke | County | VA | VOC | 0.033007 | TONS
51163 | 51 | 163 | Rockbridge | County | VA | VOC | 0.34894 | TONS
51165 | 51 | 165 | Rockingham | County | VA | VOC | 3.5996 | TONS
51167 | 51 | 167 | Russell | County | VA | VOC | 0.49575 | TONS
51169 | 51 | 169 | Scott | County | VA | VOC | 0.033007 | TONS
51171 | 51 | 171 | Shenandoah | County | VA | VOC | 5.7219 | TONS
51173 | 51 | 173 | Smyth | County | VA | VOC | 1.5597 | TONS
51175 | 51 | 175 | Southampton | County | VA | VOC | 3.3743 | TONS
51177 | 51 | 177 | Spotsylvania | County | VA | VOC | 3.3958 | TONS
51179 | 51 | 179 | Stafford | County | VA | VOC | 13.3816 | TONS
51181 | 51 | 181 | Surry | County | VA | VOC | 1.2413 | TONS
51183 | 51 | 183 | Sussex | County | VA | VOC | 1.9133 | TONS
51185 | 51 | 185 | Tazewell | County | VA | VOC | 2.4636 | TONS
51187 | 51 | 187 | Warren | County | VA | VOC | 1.402 | TONS
51191 | 51 | 191 | Washington | County | VA | VOC | 2.8728 | TONS
51193 | 51 | 193 | Westmoreland | County | VA | VOC | 1.1364 | TONS
51195 | 51 | 195 | Wise | County | VA | VOC | 1.2627 | TONS
51197 | 51 | 197 | Wythe | County | VA | VOC | 0.033007 | TONS
51199 | 51 | 199 | York | County | VA | VOC | 1.8982 | TONS
51510 | 51 | 510 | Alexandria | City | VA | VOC | 0.033007 | TONS
51515 | 51 | 515 | Bedford | City | VA | VOC | 0.033007 | TONS
51520 | 51 | 520 | Bristol | City | VA | VOC | 0.099022 | TONS
51530 | 51 | 530 | Buena Vista | City | VA | VOC | 0 | TONS
51540 | 51 | 540 | Charlottesville | City | VA | VOC | 0.033007 | TONS
51550 | 51 | 550 | Chesapeake | City | VA | VOC | 13.6897 | TONS
51570 | 51 | 570 | Colonial Heights | City | VA | VOC | 0 | TONS
51580 | 51 | 580 | Covington | City | VA | VOC | 0 | TONS
51590 | 51 | 590 | Danville | City | VA | VOC | 3.5444 | TONS
51595 | 51 | 595 | Emporia | City | VA | VOC | 0.033007 | TONS
51600 | 51 | 600 | Fairfax | City | VA | VOC | 0 | TONS
51610 | 51 | 610 | Falls Church | City | VA | VOC | 0 | TONS
51620 | 51 | 620 | Franklin | City | VA | VOC | 0.033007 | TONS
51630 | 51 | 630 | Fredericksburg | City | VA | VOC | 0 | TONS
51640 | 51 | 640 | Galax | City | VA | VOC | 0 | TONS
51650 | 51 | 650 | Hampton | City | VA | VOC | 2.0488 | TONS
51660 | 51 | 660 | Harrisonburg | City | VA | VOC | 0.033007 | TONS
51670 | 51 | 670 | Hopewell | City | VA | VOC | 0.066015 | TONS
51678 | 51 | 678 | Lexington | City | VA | VOC | 0.033007 | TONS
51680 | 51 | 680 | Lynchburg | City | VA | VOC | 1.0045 | TONS
51683 | 51 | 683 | Manassas | City | VA | VOC | 13.4569 | TONS
51685 | 51 | 685 | Manassas Park | City | VA | VOC | 0 | TONS
51690 | 51 | 690 | Martinsville | City | VA | VOC | 0.033007 | TONS
51700 | 51 | 700 | Newport News | City | VA | VOC | 10.7841 | TONS
51710 | 51 | 710 | Norfolk | City | VA | VOC | 6.9307 | TONS
51720 | 51 | 720 | Norton | City | VA | VOC | 0.066015 | TONS
51730 | 51 | 730 | Petersburg | City | VA | VOC | 0.033007 | TONS
51735 | 51 | 735 | Poquoson | City | VA | VOC | 0 | TONS
51740 | 51 | 740 | Portsmouth | City | VA | VOC | 0 | TONS
51750 | 51 | 750 | Radford | City | VA | VOC | 0 | TONS
51760 | 51 | 760 | Richmond | City | VA | VOC | 0.13203 | TONS
51770 | 51 | 770 | Roanoke | City | VA | VOC | 6.7003 | TONS
51775 | 51 | 775 | Salem | City | VA | VOC | 0.41084 | TONS
51790 | 51 | 790 | Staunton | City | VA | VOC | 0 | TONS
51800 | 51 | 800 | Suffolk | City | VA | VOC | 5.9322 | TONS
51810 | 51 | 810 | Virginia Beach | City | VA | VOC | 6.0764 | TONS
51820 | 51 | 820 | Waynesboro | City | VA | VOC | 0 | TONS
51830 | 51 | 830 | Williamsburg | City | VA | VOC | 0 | TONS
51840 | 51 | 840 | Winchester | City | VA | VOC | 0.032539 | TONS
53001 | 53 | 001 | Adams | County | WA | VOC | 10.8891 | TONS
53003 | 53 | 003 | Asotin | County | WA | VOC | 0.41409 | TONS
53005 | 53 | 005 | Benton | County | WA | VOC | 14.5437 | TONS
53007 | 53 | 007 | Chelan | County | WA | VOC | 3.8249 | TONS
53009 | 53 | 009 | Clallam | County | WA | VOC | 16.4639 | TONS
53011 | 53 | 011 | Clark | County | WA | VOC | 14.8268 | TONS
53013 | 53 | 013 | Columbia | County | WA | VOC | 1.8089 | TONS
53015 | 53 | 015 | Cowlitz | County | WA | VOC | 8.8959 | TONS
53017 | 53 | 017 | Douglas | County | WA | VOC | 6.8078 | TONS
53019 | 53 | 019 | Ferry | County | WA | VOC | 0.95756 | TONS
53021 | 53 | 021 | Franklin | County | WA | VOC | 13.3158 | TONS
53023 | 53 | 023 | Garfield | County | WA | VOC | 0.93462 | TONS
53025 | 53 | 025 | Grant | County | WA | VOC | 32.2643 | TONS
53027 | 53 | 027 | Grays Harbor | County | WA | VOC | 11.3399 | TONS
53029 | 53 | 029 | Island | County | WA | VOC | 7.4175 | TONS
53031 | 53 | 031 | Jefferson | County | WA | VOC | 8.6155 | TONS
53033 | 53 | 033 | King | County | WA | VOC | 106.4908 | TONS
53035 | 53 | 035 | Kitsap | County | WA | VOC | 15.4263 | TONS
53037 | 53 | 037 | Kittitas | County | WA | VOC | 11.5734 | TONS
53039 | 53 | 039 | Klickitat | County | WA | VOC | 8.2732 | TONS
53041 | 53 | 041 | Lewis | County | WA | VOC | 16.9949 | TONS
53043 | 53 | 043 | Lincoln | County | WA | VOC | 5.8152 | TONS
53045 | 53 | 045 | Mason | County | WA | VOC | 4.2125 | TONS
53047 | 53 | 047 | Okanogan | County | WA | VOC | 13.2125 | TONS
53049 | 53 | 049 | Pacific | County | WA | VOC | 2.8621 | TONS
53051 | 53 | 051 | Pend Oreille | County | WA | VOC | 1.7119 | TONS
53053 | 53 | 053 | Pierce | County | WA | VOC | 37.7559 | TONS
53055 | 53 | 055 | San Juan | County | WA | VOC | 37.8842 | TONS
53057 | 53 | 057 | Skagit | County | WA | VOC | 14.8876 | TONS
53059 | 53 | 059 | Skamania | County | WA | VOC | 1.3437 | TONS
53061 | 53 | 061 | Snohomish | County | WA | VOC | 61.9727 | TONS
53063 | 53 | 063 | Spokane | County | WA | VOC | 31.2751 | TONS
53065 | 53 | 065 | Stevens | County | WA | VOC | 7.289 | TONS
53067 | 53 | 067 | Thurston | County | WA | VOC | 17.7654 | TONS
53069 | 53 | 069 | Wahkiakum | County | WA | VOC | 1.3921 | TONS
53071 | 53 | 071 | Walla Walla | County | WA | VOC | 5.0933 | TONS
53073 | 53 | 073 | Whatcom | County | WA | VOC | 18.3937 | TONS
53075 | 53 | 075 | Whitman | County | WA | VOC | 16.2449 | TONS
53077 | 53 | 077 | Yakima | County | WA | VOC | 13.4042 | TONS
54001 | 54 | 001 | Barbour | County | WV | VOC | 0.9434 | TONS
54003 | 54 | 003 | Berkeley | County | WV | VOC | 7.6258 | TONS
54005 | 54 | 005 | Boone | County | WV | VOC | 0 | TONS
54007 | 54 | 007 | Braxton | County | WV | VOC | 0.73529 | TONS
54009 | 54 | 009 | Brooke | County | WV | VOC | 0.351 | TONS
54011 | 54 | 011 | Cabell | County | WV | VOC | 1.1194 | TONS
54013 | 54 | 013 | Calhoun | County | WV | VOC | 0 | TONS
54015 | 54 | 015 | Clay | County | WV | VOC | 0 | TONS
54017 | 54 | 017 | Doddridge | County | WV | VOC | 0 | TONS
54019 | 54 | 019 | Fayette | County | WV | VOC | 3.9706 | TONS
54021 | 54 | 021 | Gilmer | County | WV | VOC | 0 | TONS
54023 | 54 | 023 | Grant | County | WV | VOC | 2.298 | TONS
54025 | 54 | 025 | Greenbrier | County | WV | VOC | 1.6518 | TONS
54027 | 54 | 027 | Hampshire | County | WV | VOC | 2.39 | TONS
54029 | 54 | 029 | Hancock | County | WV | VOC | 0.70535 | TONS
54031 | 54 | 031 | Hardy | County | WV | VOC | 0 | TONS
54033 | 54 | 033 | Harrison | County | WV | VOC | 4.0551 | TONS
54035 | 54 | 035 | Jackson | County | WV | VOC | 1.1488 | TONS
54037 | 54 | 037 | Jefferson | County | WV | VOC | 0.50104 | TONS
54039 | 54 | 039 | Kanawha | County | WV | VOC | 10.6864 | TONS
54041 | 54 | 041 | Lewis | County | WV | VOC | 0.071867 | TONS
54043 | 54 | 043 | Lincoln | County | WV | VOC | 0 | TONS
54045 | 54 | 045 | Logan | County | WV | VOC | 0.31392 | TONS
54047 | 54 | 047 | McDowell | County | WV | VOC | 0.0070228 | TONS
54049 | 54 | 049 | Marion | County | WV | VOC | 2.2879 | TONS
54051 | 54 | 051 | Marshall | County | WV | VOC | 3.0313 | TONS
54053 | 54 | 053 | Mason | County | WV | VOC | 1.3076 | TONS
54055 | 54 | 055 | Mercer | County | WV | VOC | 1.9566 | TONS
54057 | 54 | 057 | Mineral | County | WV | VOC | 2.1182 | TONS
54059 | 54 | 059 | Mingo | County | WV | VOC | 0.52671 | TONS
54061 | 54 | 061 | Monongalia | County | WV | VOC | 4.6231 | TONS
54063 | 54 | 063 | Monroe | County | WV | VOC | 0.34617 | TONS
54065 | 54 | 065 | Morgan | County | WV | VOC | 0.43411 | TONS
54067 | 54 | 067 | Nicholas | County | WV | VOC | 1.8449 | TONS
54069 | 54 | 069 | Ohio | County | WV | VOC | 5.1042 | TONS
54071 | 54 | 071 | Pendleton | County | WV | VOC | 0 | TONS
54073 | 54 | 073 | Pleasants | County | WV | VOC | 0.34302 | TONS
54075 | 54 | 075 | Pocahontas | County | WV | VOC | 2.1274 | TONS
54077 | 54 | 077 | Preston | County | WV | VOC | 5.7566 | TONS
54079 | 54 | 079 | Putnam | County | WV | VOC | 0 | TONS
54081 | 54 | 081 | Raleigh | County | WV | VOC | 1.0895 | TONS
54083 | 54 | 083 | Randolph | County | WV | VOC | 1.97 | TONS
54085 | 54 | 085 | Ritchie | County | WV | VOC | 0 | TONS
54087 | 54 | 087 | Roane | County | WV | VOC | 0.62316 | TONS
54089 | 54 | 089 | Summers | County | WV | VOC | 0.26336 | TONS
54091 | 54 | 091 | Taylor | County | WV | VOC | 0.033007 | TONS
54093 | 54 | 093 | Tucker | County | WV | VOC | 1.6665 | TONS
54095 | 54 | 095 | Tyler | County | WV | VOC | 0 | TONS
54097 | 54 | 097 | Upshur | County | WV | VOC | 0.2575 | TONS
54099 | 54 | 099 | Wayne | County | WV | VOC | 2.9264 | TONS
54101 | 54 | 101 | Webster | County | WV | VOC | 0 | TONS
54103 | 54 | 103 | Wetzel | County | WV | VOC | 0.67528 | TONS
54105 | 54 | 105 | Wirt | County | WV | VOC | 1.2929 | TONS
54107 | 54 | 107 | Wood | County | WV | VOC | 3.3221 | TONS
54109 | 54 | 109 | Wyoming | County | WV | VOC | 2.3952 | TONS
55001 | 55 | 001 | Adams | County | WI | VOC | 8.3677 | TONS
55003 | 55 | 003 | Ashland | County | WI | VOC | 4.6263 | TONS
55005 | 55 | 005 | Barron | County | WI | VOC | 15.559 | TONS
55007 | 55 | 007 | Bayfield | County | WI | VOC | 3.7441 | TONS
55009 | 55 | 009 | Brown | County | WI | VOC | 23.6227 | TONS
55011 | 55 | 011 | Buffalo | County | WI | VOC | 2.0727 | TONS
55013 | 55 | 013 | Burnett | County | WI | VOC | 7.4595 | TONS
55015 | 55 | 015 | Calumet | County | WI | VOC | 1.5257 | TONS
55017 | 55 | 017 | Chippewa | County | WI | VOC | 13.899 | TONS
55019 | 55 | 019 | Clark | County | WI | VOC | 7.4626 | TONS
55021 | 55 | 021 | Columbia | County | WI | VOC | 16.9169 | TONS
55023 | 55 | 023 | Crawford | County | WI | VOC | 5.5714 | TONS
55025 | 55 | 025 | Dane | County | WI | VOC | 73.1637 | TONS
55027 | 55 | 027 | Dodge | County | WI | VOC | 12.5308 | TONS
55029 | 55 | 029 | Door | County | WI | VOC | 18.8862 | TONS
55031 | 55 | 031 | Douglas | County | WI | VOC | 9.7653 | TONS
55033 | 55 | 033 | Dunn | County | WI | VOC | 7.335 | TONS
55035 | 55 | 035 | Eau Claire | County | WI | VOC | 2.5351 | TONS
55037 | 55 | 037 | Florence | County | WI | VOC | 0 | TONS
55039 | 55 | 039 | Fond du Lac | County | WI | VOC | 15.056 | TONS
55041 | 55 | 041 | Forest | County | WI | VOC | 3.946 | TONS
55043 | 55 | 043 | Grant | County | WI | VOC | 12.3834 | TONS
55045 | 55 | 045 | Green | County | WI | VOC | 8.2678 | TONS
55047 | 55 | 047 | Green Lake | County | WI | VOC | 3.6451 | TONS
55049 | 55 | 049 | Iowa | County | WI | VOC | 4.773 | TONS
55051 | 55 | 051 | Iron | County | WI | VOC | 4.0434 | TONS
55053 | 55 | 053 | Jackson | County | WI | VOC | 3.1669 | TONS
55055 | 55 | 055 | Jefferson | County | WI | VOC | 24.5223 | TONS
55057 | 55 | 057 | Juneau | County | WI | VOC | 7.4809 | TONS
55059 | 55 | 059 | Kenosha | County | WI | VOC | 24.0175 | TONS
55061 | 55 | 061 | Kewaunee | County | WI | VOC | 2.2463 | TONS
55063 | 55 | 063 | La Crosse | County | WI | VOC | 8.2303 | TONS
55065 | 55 | 065 | Lafayette | County | WI | VOC | 1.4962 | TONS
55067 | 55 | 067 | Langlade | County | WI | VOC | 4.8803 | TONS
55069 | 55 | 069 | Lincoln | County | WI | VOC | 10.4104 | TONS
55071 | 55 | 071 | Manitowoc | County | WI | VOC | 14.0615 | TONS
55073 | 55 | 073 | Marathon | County | WI | VOC | 25.8345 | TONS
55075 | 55 | 075 | Marinette | County | WI | VOC | 6.8808 | TONS
55077 | 55 | 077 | Marquette | County | WI | VOC | 2.3031 | TONS
55078 | 55 | 078 | Menominee | County | WI | VOC | 0 | TONS
55079 | 55 | 079 | Milwaukee | County | WI | VOC | 32.5626 | TONS
55081 | 55 | 081 | Monroe | County | WI | VOC | 5.4889 | TONS
55083 | 55 | 083 | Oconto | County | WI | VOC | 9.8533 | TONS
55085 | 55 | 085 | Oneida | County | WI | VOC | 12.9926 | TONS
55087 | 55 | 087 | Outagamie | County | WI | VOC | 13.8203 | TONS
55089 | 55 | 089 | Ozaukee | County | WI | VOC | 4.487 | TONS
55091 | 55 | 091 | Pepin | County | WI | VOC | 5.101 | TONS
55093 | 55 | 093 | Pierce | County | WI | VOC | 4.2063 | TONS
55095 | 55 | 095 | Polk | County | WI | VOC | 10.3395 | TONS
55097 | 55 | 097 | Portage | County | WI | VOC | 11.192 | TONS
55099 | 55 | 099 | Price | County | WI | VOC | 7.7169 | TONS
55101 | 55 | 101 | Racine | County | WI | VOC | 33.5111 | TONS
55103 | 55 | 103 | Richland | County | WI | VOC | 4.9105 | TONS
55105 | 55 | 105 | Rock | County | WI | VOC | 21.4032 | TONS
55107 | 55 | 107 | Rusk | County | WI | VOC | 4.7475 | TONS
55109 | 55 | 109 | St. Croix | County | WI | VOC | 17.501 | TONS
55111 | 55 | 111 | Sauk | County | WI | VOC | 17.0022 | TONS
55113 | 55 | 113 | Sawyer | County | WI | VOC | 9.3604 | TONS
55115 | 55 | 115 | Shawano | County | WI | VOC | 6.6768 | TONS
55117 | 55 | 117 | Sheboygan | County | WI | VOC | 15.9464 | TONS
55119 | 55 | 119 | Taylor | County | WI | VOC | 2.1318 | TONS
55121 | 55 | 121 | Trempealeau | County | WI | VOC | 3.2035 | TONS
55123 | 55 | 123 | Vernon | County | WI | VOC | 2.2256 | TONS
55125 | 55 | 125 | Vilas | County | WI | VOC | 14.9211 | TONS
55127 | 55 | 127 | Walworth | County | WI | VOC | 30.3709 | TONS
55129 | 55 | 129 | Washburn | County | WI | VOC | 10.3635 | TONS
55131 | 55 | 131 | Washington | County | WI | VOC | 17.8382 | TONS
55133 | 55 | 133 | Waukesha | County | WI | VOC | 32.1046 | TONS
55135 | 55 | 135 | Waupaca | County | WI | VOC | 15.7952 | TONS
55137 | 55 | 137 | Waushara | County | WI | VOC | 10.8222 | TONS
55139 | 55 | 139 | Winnebago | County | WI | VOC | 32.6352 | TONS
55141 | 55 | 141 | Wood | County | WI | VOC | 18.4264 | TONS
56001 | 56 | 001 | Albany | County | WY | VOC | 1.4238 | TONS
56003 | 56 | 003 | Big Horn | County | WY | VOC | 0.83874 | TONS
56005 | 56 | 005 | Campbell | County | WY | VOC | 4.1016 | TONS
56007 | 56 | 007 | Carbon | County | WY | VOC | 5.8415 | TONS
56009 | 56 | 009 | Converse | County | WY | VOC | 2.938 | TONS
56011 | 56 | 011 | Crook | County | WY | VOC | 0.88386 | TONS
56013 | 56 | 013 | Fremont | County | WY | VOC | 2.3105 | TONS
56015 | 56 | 015 | Goshen | County | WY | VOC | 0.32787 | TONS
56017 | 56 | 017 | Hot Springs | County | WY | VOC | 0.24203 | TONS
56019 | 56 | 019 | Johnson | County | WY | VOC | 2.344 | TONS
56021 | 56 | 021 | Laramie | County | WY | VOC | 4.8554 | TONS
56023 | 56 | 023 | Lincoln | County | WY | VOC | 4.9382 | TONS
56025 | 56 | 025 | Natrona | County | WY | VOC | 4.1878 | TONS
56027 | 56 | 027 | Niobrara | County | WY | VOC | 0.66179 | TONS
56029 | 56 | 029 | Park | County | WY | VOC | 5.7773 | TONS
56031 | 56 | 031 | Platte | County | WY | VOC | 2.115 | TONS
56033 | 56 | 033 | Sheridan | County | WY | VOC | 4.5011 | TONS
56035 | 56 | 035 | Sublette | County | WY | VOC | 3.9433 | TONS
56037 | 56 | 037 | Sweetwater | County | WY | VOC | 2.3421 | TONS
56039 | 56 | 039 | Teton | County | WY | VOC | 3.3413 | TONS
56041 | 56 | 041 | Uinta | County | WY | VOC | 0.92953 | TONS
56043 | 56 | 043 | Washakie | County | WY | VOC | 1.093 | TONS
56045 | 56 | 045 | Weston | County | WY | VOC | 0.69349 | TONS
72001 | 72 | 001 | Adjuntas | Municipio | PR | VOC | 0 | TONS
72003 | 72 | 003 | Aguada | Municipio | PR | VOC | 0 | TONS
72005 | 72 | 005 | Aguadilla | Municipio | PR | VOC | 0 | TONS
72007 | 72 | 007 | Aguas Buenas | Municipio | PR | VOC | 0 | TONS
72009 | 72 | 009 | Aibonito | Municipio | PR | VOC | 0 | TONS
72011 | 72 | 011 | Anasco | Municipio | PR | VOC | 0 | TONS
72013 | 72 | 013 | Arecibo | Municipio | PR | VOC | 0 | TONS
72015 | 72 | 015 | Arroyo | Municipio | PR | VOC | 0 | TONS
72017 | 72 | 017 | Barceloneta | Municipio | PR | VOC | 0 | TONS
72019 | 72 | 019 | Barranquitas | Municipio | PR | VOC | 0 | TONS
72021 | 72 | 021 | Bayamo'n | Municipio | PR | VOC | 0 | TONS
72023 | 72 | 023 | Cabo Rojo | Municipio | PR | VOC | 0 | TONS
72025 | 72 | 025 | Caguas | Municipio | PR | VOC | 0 | TONS
72027 | 72 | 027 | Camuy | Municipio | PR | VOC | 0 | TONS
72029 | 72 | 029 | Canovanas | Municipio | PR | VOC | 0 | TONS
72031 | 72 | 031 | Carolina | Municipio | PR | VOC | 0 | TONS
72033 | 72 | 033 | Catano | Municipio | PR | VOC | 0 | TONS
72035 | 72 | 035 | Cayey | Municipio | PR | VOC | 0 | TONS
72037 | 72 | 037 | Ceiba | Municipio | PR | VOC | 0 | TONS
72039 | 72 | 039 | Ciales | Municipio | PR | VOC | 0 | TONS
72041 | 72 | 041 | Cidra | Municipio | PR | VOC | 0 | TONS
72043 | 72 | 043 | Coamo | Municipio | PR | VOC | 0 | TONS
72045 | 72 | 045 | Comerio | Municipio | PR | VOC | 0 | TONS
72047 | 72 | 047 | Corozal | Municipio | PR | VOC | 0 | TONS
72049 | 72 | 049 | Culebra | Municipio | PR | VOC | 0 | TONS
72051 | 72 | 051 | Dorado | Municipio | PR | VOC | 0 | TONS
72053 | 72 | 053 | Fajardo | Municipio | PR | VOC | 0 | TONS
72054 | 72 | 054 | Florida | Municipio | PR | VOC | 0 | TONS
72055 | 72 | 055 | Guanica | Municipio | PR | VOC | 0 | TONS
72057 | 72 | 057 | Guayama | Municipio | PR | VOC | 0 | TONS
72059 | 72 | 059 | Guayanilla | Municipio | PR | VOC | 0 | TONS
72061 | 72 | 061 | Guaynabo | Municipio | PR | VOC | 0 | TONS
72063 | 72 | 063 | Gurabo | Municipio | PR | VOC | 0 | TONS
72065 | 72 | 065 | Hatillo | Municipio | PR | VOC | 0 | TONS
72067 | 72 | 067 | Hormigueros | Municipio | PR | VOC | 0 | TONS
72069 | 72 | 069 | Humacao | Municipio | PR | VOC | 0 | TONS
72071 | 72 | 071 | Isabela | Municipio | PR | VOC | 0 | TONS
72073 | 72 | 073 | Jayuya | Municipio | PR | VOC | 0 | TONS
72075 | 72 | 075 | Juana Diaz | Municipio | PR | VOC | 0 | TONS
72077 | 72 | 077 | Juncos | Municipio | PR | VOC | 0 | TONS
72079 | 72 | 079 | Lajas | Municipio | PR | VOC | 0 | TONS
72081 | 72 | 081 | Lares | Municipio | PR | VOC | 0 | TONS
72083 | 72 | 083 | Las Marias | Municipio | PR | VOC | 0 | TONS
72085 | 72 | 085 | Las Piedras | Municipio | PR | VOC | 0 | TONS
72087 | 72 | 087 | Loiza | Municipio | PR | VOC | 0 | TONS
72089 | 72 | 089 | Luquillo | Municipio | PR | VOC | 0 | TONS
72091 | 72 | 091 | Manati | Municipio | PR | VOC | 0 | TONS
72093 | 72 | 093 | Maricao | Municipio | PR | VOC | 0 | TONS
72095 | 72 | 095 | Maunabo | Municipio | PR | VOC | 0 | TONS
72097 | 72 | 097 | Mayaguez | Municipio | PR | VOC | 0 | TONS
72099 | 72 | 099 | Moca | Municipio | PR | VOC | 0 | TONS
72101 | 72 | 101 | Morovis | Municipio | PR | VOC | 0 | TONS
72103 | 72 | 103 | Naguabo | Municipio | PR | VOC | 0 | TONS
72105 | 72 | 105 | Naranjito | Municipio | PR | VOC | 0 | TONS
72107 | 72 | 107 | Orocovis | Municipio | PR | VOC | 0 | TONS
72109 | 72 | 109 | Patillas | Municipio | PR | VOC | 0 | TONS
72111 | 72 | 111 | Penuelas | Municipio | PR | VOC | 0 | TONS
72113 | 72 | 113 | Ponce | Municipio | PR | VOC | 0 | TONS
72115 | 72 | 115 | Quebradillas | Municipio | PR | VOC | 0 | TONS
72117 | 72 | 117 | Rincon | Municipio | PR | VOC | 0 | TONS
72119 | 72 | 119 | Rio Grande | Municipio | PR | VOC | 0 | TONS
72121 | 72 | 121 | Sabana Grande | Municipio | PR | VOC | 0 | TONS
72123 | 72 | 123 | Salinas | Municipio | PR | VOC | 0 | TONS
72125 | 72 | 125 | San German | Municipio | PR | VOC | 0 | TONS
72127 | 72 | 127 | San Juan | Municipio | PR | VOC | 0 | TONS
72129 | 72 | 129 | San Lorenzo | Municipio | PR | VOC | 0 | TONS
72131 | 72 | 131 | San Sebastian | Municipio | PR | VOC | 0 | TONS
72133 | 72 | 133 | Santa Isabel | Municipio | PR | VOC | 0 | TONS
72135 | 72 | 135 | Toa Alta | Municipio | PR | VOC | 0 | TONS
72137 | 72 | 137 | Toa Baja | Municipio | PR | VOC | 0 | TONS
72139 | 72 | 139 | Trujillo Alto | Municipio | PR | VOC | 0 | TONS
72141 | 72 | 141 | Utuado | Municipio | PR | VOC | 0 | TONS
72143 | 72 | 143 | Vega Alta | Municipio | PR | VOC | 0 | TONS
72145 | 72 | 145 | Vega Baja | Municipio | PR | VOC | 0 | TONS
72147 | 72 | 147 | Vieques | Municipio | PR | VOC | 0 | TONS
72149 | 72 | 149 | Villalba | Municipio | PR | VOC | 0 | TONS
72151 | 72 | 151 | Yabucoa | Municipio | PR | VOC | 0 | TONS
72153 | 72 | 153 | Yauco | Municipio | PR | VOC | 0 | TONS
78010 | 78 | 010 | St. Croix | County | VI | VOC | 0 | TONS
78020 | 78 | 020 | St. John | County | VI | VOC | 0 | TONS
78030 | 78 | 030 | St. Thomas | County | VI | VOC | 0 | TONS