## Adjusted SEDS
This spreadsheet compiles and adjusts the 2006 SEDS fuel combustion data for the ICI sectors.
There are two major adjustments:
(1) removal of distillate and LPG fuel consumption considered as nonroad (Columns K and L), and
(2) feedstock for manufacturing products (Column N).
Coal consumption is allocated between anthracite and bit/subbit in Columns P through S.
Onroad-/Non-road
[7 empty] | SEDS Energy Consumption |  | Adjusted Consumption |  | Feedstock Adjustment | Coal Types
State | FIPS | Census | MSN | Sector | Fuel | SCC | Quantity | Unit | Distillate | LPG | % Feedstock | Anthracite | SCC | Bit/Subbit | SCC | Final Quantity
AL | 01 | South | CLCCP | Commercial | Coal |  | 23.7338 | '000 short tons |  |  | 0% | 0 | 2103001000 | 23.7338 | 2103002000 | 23.7338
AL | 01 | South | DFCCP | Commercial | Distillate | 2103004000 | 1532.6151 | '000 barrels | 15.7143 |  | 0% |  |  |  |  | 15.7143
AL | 01 | South | KSCCP | Commercial | Kerosene | 2103011000 | 10.0842 | '000 barrels |  |  | 0% |  |  |  |  | 10.0842
AL | 01 | South | LGCCP | Commercial | LPG | 2103007000 | 356.4 | '000 barrels |  | 293.2517 | 0% |  |  |  |  | 293.2517
AL | 01 | South | NGCCP | Commercial | Natural Gas | 2103006000 | 24369.681 | million cubic feet |  |  | 0% |  |  |  |  | 24369.681
AL | 01 | South | RFCCP | Commercial | Residual | 2103005000 | 0.99247 | '000 barrels |  |  | 0% |  |  |  |  | 0.99247
AL | 01 | South | WDCCB | Commercial | Wood | 2103008000 | 900.8377 | billion BTU |  |  | 0% |  |  |  |  | 900.8377
AL | 01 | South | CLOCP | Industrial | Coal |  | 1800.4208 | '000 short tons |  |  | 7% | 0 | 2102001000 | 1800.4208 | 2102002000 | 1674.3913
AL | 01 | South | DFICP | Industrial | Distillate | 2102004000 | 5570.8316 | '000 barrels | 567.8679 |  | 8.696% |  |  |  |  | 518.488
AL | 01 | South | KSICP | Industrial | Kerosene | 2102011000 | 39.2599 | '000 barrels |  |  | 0% |  |  |  |  | 39.2599
AL | 01 | South | LGICP | Industrial | LPG | 2102007000 | 935.6787 | '000 barrels |  | 854.0567 | 97.97% |  |  |  |  | 17.3079
AL | 01 | South | NGICP | Industrial | Natural Gas | 2102006000 | 168052.4439 | million cubic feet |  |  | 14.87% |  |  |  |  | 143064.784
AL | 01 | South | RFICP | Industrial | Residual | 2102005000 | 765.7856 | '000 barrels |  |  | 24.57% |  |  |  |  | 577.64
AL | 01 | South | WDICB | Industrial | Wood | 2102008000 | 180354.4804 | billion BTU |  |  | 0% |  |  |  |  | 180354.4804
AK | 02 | West | CLCCP | Commercial | Coal |  | 513.4307 | '000 short tons |  |  | 0% | 0 | 2103001000 | 513.4307 | 2103002000 | 513.4307
AK | 02 | West | DFCCP | Commercial | Distillate | 2103004000 | 1166.4926 | '000 barrels | 676.5048 |  | 0% |  |  |  |  | 676.5048
AK | 02 | West | KSCCP | Commercial | Kerosene | 2103011000 | 184.7302 | '000 barrels |  |  | 0% |  |  |  |  | 184.7302
AK | 02 | West | LGCCP | Commercial | LPG | 2103007000 | 40.6679 | '000 barrels |  | 33.4622 | 0% |  |  |  |  | 33.4622
AK | 02 | West | NGCCP | Commercial | Natural Gas | 2103006000 | 18543.801 | million cubic feet |  |  | 0% |  |  |  |  | 18543.801
AK | 02 | West | RFCCP | Commercial | Residual | 2103005000 | 3.0358 | '000 barrels |  |  | 0% |  |  |  |  | 3.0358
AK | 02 | West | WDCCB | Commercial | Wood | 2103008000 | 442.6928 | billion BTU |  |  | 0% |  |  |  |  | 442.6928
AK | 02 | West | CLOCP | Industrial | Coal |  | 1.996 | '000 short tons |  |  | 7% | 0 | 2102001000 | 1.996 | 2102002000 | 1.8563
AK | 02 | West | DFICP | Industrial | Distillate | 2102004000 | 2187.1569 | '000 barrels | 677.8583 |  | 5% |  |  |  |  | 643.9654
AK | 02 | West | KSICP | Industrial | Kerosene | 2102011000 | 5.1977 | '000 barrels |  |  | 0% |  |  |  |  | 5.1977
AK | 02 | West | LGICP | Industrial | LPG | 2102007000 | 16.4383 | '000 barrels |  | 15.0043 | 40.91% |  |  |  |  | 8.8662
AK | 02 | West | NGICP | Industrial | Natural Gas | 2102006000 | 294475.611 | million cubic feet |  |  | 5.455% |  |  |  |  | 278413.3049
AK | 02 | West | RFICP | Industrial | Residual | 2102005000 | 0 | '000 barrels |  |  | 7.692% |  |  |  |  | 0
AK | 02 | West | WDICB | Industrial | Wood | 2102008000 | 12.7394 | billion BTU |  |  | 0% |  |  |  |  | 12.7394
AZ | 04 | West | CLCCP | Commercial | Coal |  | 0.74254 | '000 short tons |  |  | 0% | 0.13812 | 2103001000 | 0.60442 | 2103002000 | 0.74254
AZ | 04 | West | DFCCP | Commercial | Distillate | 2103004000 | 458.4723 | '000 barrels | 2.0048 |  | 0% |  |  |  |  | 2.0048
AZ | 04 | West | KSCCP | Commercial | Kerosene | 2103011000 | 2.3495 | '000 barrels |  |  | 0% |  |  |  |  | 2.3495
AZ | 04 | West | LGCCP | Commercial | LPG | 2103007000 | 127.6214 | '000 barrels |  | 105.009 | 0% |  |  |  |  | 105.009
AZ | 04 | West | NGCCP | Commercial | Natural Gas | 2103006000 | 32791.89 | million cubic feet |  |  | 0% |  |  |  |  | 32791.89
AZ | 04 | West | RFCCP | Commercial | Residual | 2103005000 | 0 | '000 barrels |  |  | 0% |  |  |  |  | 0
AZ | 04 | West | WDCCB | Commercial | Wood | 2103008000 | 962.3128 | billion BTU |  |  | 0% |  |  |  |  | 962.3128
AZ | 04 | West | CLOCP | Industrial | Coal |  | 739.9549 | '000 short tons |  |  | 7% | 0 | 2102001000 | 739.9549 | 2102002000 | 688.1581
AZ | 04 | West | DFICP | Industrial | Distillate | 2102004000 | 4542.3714 | '000 barrels | 409.8893 |  | 5% |  |  |  |  | 389.3948
AZ | 04 | West | KSICP | Industrial | Kerosene | 2102011000 | 4.9354 | '000 barrels |  |  | 0% |  |  |  |  | 4.9354
AZ | 04 | West | LGICP | Industrial | LPG | 2102007000 | 566.9613 | '000 barrels |  | 517.5036 | 40.91% |  |  |  |  | 305.7976
AZ | 04 | West | NGICP | Industrial | Natural Gas | 2102006000 | 18469.985 | million cubic feet |  |  | 5.455% |  |  |  |  | 17462.5313
AZ | 04 | West | RFICP | Industrial | Residual | 2102005000 | 17.2316 | '000 barrels |  |  | 7.692% |  |  |  |  | 15.9061
AZ | 04 | West | WDICB | Industrial | Wood | 2102008000 | 802.0545 | billion BTU |  |  | 0% |  |  |  |  | 802.0545
AR | 05 | South | CLCCP | Commercial | Coal |  | 0.02024 | '000 short tons |  |  | 0% | 0.0037647 | 2103001000 | 0.016475 | 2103002000 | 0.02024
AR | 05 | South | DFCCP | Commercial | Distillate | 2103004000 | 92.7332 | '000 barrels | 0.2381 |  | 0% |  |  |  |  | 0.2381
AR | 05 | South | KSCCP | Commercial | Kerosene | 2103011000 | 11.8517 | '000 barrels |  |  | 0% |  |  |  |  | 11.8517
AR | 05 | South | LGCCP | Commercial | LPG | 2103007000 | 262.6321 | '000 barrels |  | 216.098 | 0% |  |  |  |  | 216.098
AR | 05 | South | NGCCP | Commercial | Natural Gas | 2103006000 | 31286.257 | million cubic feet |  |  | 0% |  |  |  |  | 31286.257
AR | 05 | South | RFCCP | Commercial | Residual | 2103005000 | 0 | '000 barrels |  |  | 0% |  |  |  |  | 0
AR | 05 | South | WDCCB | Commercial | Wood | 2103008000 | 377.2635 | billion BTU |  |  | 0% |  |  |  |  | 377.2635
AR | 05 | South | CLOCP | Industrial | Coal |  | 364.743 | '000 short tons |  |  | 7% | 0 | 2102001000 | 364.743 | 2102002000 | 339.2109
AR | 05 | South | DFICP | Industrial | Distillate | 2102004000 | 6952.3883 | '000 barrels | 198.25 |  | 8.696% |  |  |  |  | 181.0109
AR | 05 | South | KSICP | Industrial | Kerosene | 2102011000 | 0.77255 | '000 barrels |  |  | 0% |  |  |  |  | 0.77255
AR | 05 | South | LGICP | Industrial | LPG | 2102007000 | 952.0787 | '000 barrels |  | 869.026 | 97.97% |  |  |  |  | 17.6113
AR | 05 | South | NGICP | Industrial | Natural Gas | 2102006000 | 89192.33 | million cubic feet |  |  | 14.87% |  |  |  |  | 75930.3532
AR | 05 | South | RFICP | Industrial | Residual | 2102005000 | 4.3761 | '000 barrels |  |  | 24.57% |  |  |  |  | 3.3009
AR | 05 | South | WDICB | Industrial | Wood | 2102008000 | 76758.7927 | billion BTU |  |  | 0% |  |  |  |  | 76758.7927
CA | 06 | West | CLCCP | Commercial | Coal |  | 1.2965 | '000 short tons |  |  | 0% | 0 | 2103001000 | 1.2965 | 2103002000 | 1.2965
CA | 06 | West | DFCCP | Commercial | Distillate | 2103004000 | 1480.8864 | '000 barrels | 178.7667 |  | 0% |  |  |  |  | 178.7667
CA | 06 | West | KSCCP | Commercial | Kerosene | 2103011000 | 54.213 | '000 barrels |  |  | 0% |  |  |  |  | 54.213
CA | 06 | West | LGCCP | Commercial | LPG | 2103007000 | 1255.6143 | '000 barrels |  | 1033.14 | 0% |  |  |  |  | 1033.14
CA | 06 | West | NGCCP | Commercial | Natural Gas | 2103006000 | 244432.487 | million cubic feet |  |  | 0% |  |  |  |  | 244432.487
CA | 06 | West | RFCCP | Commercial | Residual | 2103005000 | 0 | '000 barrels |  |  | 0% |  |  |  |  | 0
CA | 06 | West | WDCCB | Commercial | Wood | 2103008000 | 6022.0352 | billion BTU |  |  | 0% |  |  |  |  | 6022.0352
CA | 06 | West | CLOCP | Industrial | Coal |  | 1870.4288 | '000 short tons |  |  | 7% | 0 | 2102001000 | 1870.4288 | 2102002000 | 1739.4987
CA | 06 | West | DFICP | Industrial | Distillate | 2102004000 | 13861.2905 | '000 barrels | 552.4429 |  | 5% |  |  |  |  | 524.8207
CA | 06 | West | KSICP | Industrial | Kerosene | 2102011000 | 40.7967 | '000 barrels |  |  | 0% |  |  |  |  | 40.7967
CA | 06 | West | LGICP | Industrial | LPG | 2102007000 | 2472.3808 | '000 barrels |  | 2256.7077 | 40.91% |  |  |  |  | 1333.5091
CA | 06 | West | NGICP | Industrial | Natural Gas | 2102006000 | 767740.252 | million cubic feet |  |  | 5.455% |  |  |  |  | 725863.511
CA | 06 | West | RFICP | Industrial | Residual | 2102005000 | 101.5461 | '000 barrels |  |  | 7.692% |  |  |  |  | 93.7349
CA | 06 | West | WDICB | Industrial | Wood | 2102008000 | 30352.6228 | billion BTU |  |  | 0% |  |  |  |  | 30352.6228
CO | 08 | West | CLCCP | Commercial | Coal |  | 60.7283 | '000 short tons |  |  | 0% | 0.23003 | 2103001000 | 60.4983 | 2103002000 | 60.7283
CO | 08 | West | DFCCP | Commercial | Distillate | 2103004000 | 657.7982 | '000 barrels | 11.5429 |  | 0% |  |  |  |  | 11.5429
CO | 08 | West | KSCCP | Commercial | Kerosene | 2103011000 | 16.447 | '000 barrels |  |  | 0% |  |  |  |  | 16.447
CO | 08 | West | LGCCP | Commercial | LPG | 2103007000 | 465.2786 | '000 barrels |  | 382.8388 | 0% |  |  |  |  | 382.8388
CO | 08 | West | NGCCP | Commercial | Natural Gas | 2103006000 | 59851.251 | million cubic feet |  |  | 0% |  |  |  |  | 59851.251
CO | 08 | West | RFCCP | Commercial | Residual | 2103005000 | 0 | '000 barrels |  |  | 0% |  |  |  |  | 0
CO | 08 | West | WDCCB | Commercial | Wood | 2103008000 | 798.8571 | billion BTU |  |  | 0% |  |  |  |  | 798.8571
CO | 08 | West | CLOCP | Industrial | Coal |  | 285.991 | '000 short tons |  |  | 7% | 0 | 2102001000 | 285.991 | 2102002000 | 265.9716
CO | 08 | West | DFICP | Industrial | Distillate | 2102004000 | 4270.0537 | '000 barrels | 734.3869 |  | 5% |  |  |  |  | 697.6676
CO | 08 | West | KSICP | Industrial | Kerosene | 2102011000 | 6.2051 | '000 barrels |  |  | 0% |  |  |  |  | 6.2051
CO | 08 | West | LGICP | Industrial | LPG | 2102007000 | 3321.6328 | '000 barrels |  | 3031.8769 | 40.91% |  |  |  |  | 1791.5636
CO | 08 | West | NGICP | Industrial | Natural Gas | 2102006000 | 164796.776 | million cubic feet |  |  | 5.455% |  |  |  |  | 155807.8609
CO | 08 | West | RFICP | Industrial | Residual | 2102005000 | 0.54235 | '000 barrels |  |  | 7.692% |  |  |  |  | 0.50063
CO | 08 | West | WDICB | Industrial | Wood | 2102008000 | 185.4949 | billion BTU |  |  | 0% |  |  |  |  | 185.4949
CT | 09 | Northeast | CLCCP | Commercial | Coal |  | 3.6805 | '000 short tons |  |  | 0% | 3.6805 | 2103001000 | 0 | 2103002000 | 3.6805
CT | 09 | Northeast | DFCCP | Commercial | Distillate | 2103004000 | 2725.5972 | '000 barrels | 2238.5238 |  | 0% |  |  |  |  | 2238.5238
CT | 09 | Northeast | KSCCP | Commercial | Kerosene | 2103011000 | 181.0276 | '000 barrels |  |  | 0% |  |  |  |  | 181.0276
CT | 09 | Northeast | LGCCP | Commercial | LPG | 2103007000 | 234.9536 | '000 barrels |  | 193.3236 | 0% |  |  |  |  | 193.3236
CT | 09 | Northeast | NGCCP | Commercial | Natural Gas | 2103006000 | 32660.166 | million cubic feet |  |  | 0% |  |  |  |  | 32660.166
CT | 09 | Northeast | RFCCP | Commercial | Residual | 2103005000 | 316.7044 | '000 barrels |  |  | 0% |  |  |  |  | 316.7044
CT | 09 | Northeast | WDCCB | Commercial | Wood | 2103008000 | 1029.3207 | billion BTU |  |  | 0% |  |  |  |  | 1029.3207
CT | 09 | Northeast | CLOCP | Industrial | Coal |  | 0 | '000 short tons |  |  | 7% | 0 | 2102001000 | 0 | 2102002000 | 0
CT | 09 | Northeast | DFICP | Industrial | Distillate | 2102004000 | 979.361 | '000 barrels | 357.4476 |  | 5% |  |  |  |  | 339.5752
CT | 09 | Northeast | KSICP | Industrial | Kerosene | 2102011000 | 375.5399 | '000 barrels |  |  | 0% |  |  |  |  | 375.5399
CT | 09 | Northeast | LGICP | Industrial | LPG | 2102007000 | 2108.0324 | '000 barrels |  | 1924.1425 | 40.91% |  |  |  |  | 1136.9933
CT | 09 | Northeast | NGICP | Industrial | Natural Gas | 2102006000 | 21669.677 | million cubic feet |  |  | 0.5545% |  |  |  |  | 21549.5124
CT | 09 | Northeast | RFICP | Industrial | Residual | 2102005000 | 589.732 | '000 barrels |  |  | 0.3676% |  |  |  |  | 587.5639
CT | 09 | Northeast | WDICB | Industrial | Wood | 2102008000 | 3863.5432 | billion BTU |  |  | 0% |  |  |  |  | 3863.5432
DE | 10 | Northeast | CLCCP | Commercial | Coal |  | 0 | '000 short tons |  |  | 0% | 0 | 2103001000 | 0 | 2103002000 | 0
DE | 10 | Northeast | DFCCP | Commercial | Distillate | 2103004000 | 282.904 | '000 barrels | 143.7143 |  | 0% |  |  |  |  | 143.7143
DE | 10 | Northeast | KSCCP | Commercial | Kerosene | 2103011000 | 27.0995 | '000 barrels |  |  | 0% |  |  |  |  | 27.0995
DE | 10 | Northeast | LGCCP | Commercial | LPG | 2103007000 | 133.0464 | '000 barrels |  | 109.4728 | 0% |  |  |  |  | 109.4728
DE | 10 | Northeast | NGCCP | Commercial | Natural Gas | 2103006000 | 8134.477 | million cubic feet |  |  | 0% |  |  |  |  | 8134.477
DE | 10 | Northeast | RFCCP | Commercial | Residual | 2103005000 | 163.752 | '000 barrels |  |  | 0% |  |  |  |  | 163.752
DE | 10 | Northeast | WDCCB | Commercial | Wood | 2103008000 | 157.56 | billion BTU |  |  | 0% |  |  |  |  | 157.56
DE | 10 | Northeast | CLOCP | Industrial | Coal |  | 102.408 | '000 short tons |  |  | 7% | 0.28134 | 2102001000 | 102.1266 | 2102002000 | 95.2394
DE | 10 | Northeast | DFICP | Industrial | Distillate | 2102004000 | 470.3116 | '000 barrels | 93.056 |  | 5% |  |  |  |  | 88.4032
DE | 10 | Northeast | KSICP | Industrial | Kerosene | 2102011000 | 20.0418 | '000 barrels |  |  | 0% |  |  |  |  | 20.0418
DE | 10 | Northeast | LGICP | Industrial | LPG | 2102007000 | 358.0349 | '000 barrels |  | 326.8024 | 40.91% |  |  |  |  | 193.1105
DE | 10 | Northeast | NGICP | Industrial | Natural Gas | 2102006000 | 16398.401 | million cubic feet |  |  | 0.5545% |  |  |  |  | 16307.4672
DE | 10 | Northeast | RFICP | Industrial | Residual | 2102005000 | 608.942 | '000 barrels |  |  | 0.3676% |  |  |  |  | 606.7032
DE | 10 | Northeast | WDICB | Industrial | Wood | 2102008000 | 54.9975 | billion BTU |  |  | 0% |  |  |  |  | 54.9975
DC | 11 | South | CLCCP | Commercial | Coal |  | 0 | '000 short tons |  |  | 0% | 0 | 2103001000 | 0 | 2103002000 | 0
DC | 11 | South | DFCCP | Commercial | Distillate | 2103004000 | 348.4721 | '000 barrels | 279.8571 |  | 0% |  |  |  |  | 279.8571
DC | 11 | South | KSCCP | Commercial | Kerosene | 2103011000 | 2.7287 | '000 barrels |  |  | 0% |  |  |  |  | 2.7287
DC | 11 | South | LGCCP | Commercial | LPG | 2103007000 | 0.33152 | '000 barrels |  | 0.27278 | 0% |  |  |  |  | 0.27278
DC | 11 | South | NGCCP | Commercial | Natural Gas | 2103006000 | 17107.244 | million cubic feet |  |  | 0% |  |  |  |  | 17107.244
DC | 11 | South | RFCCP | Commercial | Residual | 2103005000 | 0 | '000 barrels |  |  | 0% |  |  |  |  | 0
DC | 11 | South | WDCCB | Commercial | Wood | 2103008000 | 124.3859 | billion BTU |  |  | 0% |  |  |  |  | 124.3859
DC | 11 | South | CLOCP | Industrial | Coal |  | 0 | '000 short tons |  |  | 7% | 0 | 2102001000 | 0 | 2102002000 | 0
DC | 11 | South | DFICP | Industrial | Distillate | 2102004000 | 41.7726 | '000 barrels | 2.0274 |  | 8.696% |  |  |  |  | 1.8511
DC | 11 | South | KSICP | Industrial | Kerosene | 2102011000 | 0 | '000 barrels |  |  | 0% |  |  |  |  | 0
DC | 11 | South | LGICP | Industrial | LPG | 2102007000 | 1.2422 | '000 barrels |  | 1.1338 | 97.97% |  |  |  |  | 0.022977
DC | 11 | South | NGICP | Industrial | Natural Gas | 2102006000 | 0 | million cubic feet |  |  | 14.87% |  |  |  |  | 0
DC | 11 | South | RFICP | Industrial | Residual | 2102005000 | 0 | '000 barrels |  |  | 24.57% |  |  |  |  | 0
DC | 11 | South | WDICB | Industrial | Wood | 2102008000 | 0 | billion BTU |  |  | 0% |  |  |  |  | 0
FL | 12 | South | CLCCP | Commercial | Coal |  | 0.4297 | '000 short tons |  |  | 0% | 0.079926 | 2103001000 | 0.34977 | 2103002000 | 0.4297
FL | 12 | South | DFCCP | Commercial | Distillate | 2103004000 | 3732.0747 | '000 barrels | 93.3619 |  | 0% |  |  |  |  | 93.3619
FL | 12 | South | KSCCP | Commercial | Kerosene | 2103011000 | 16.9936 | '000 barrels |  |  | 0% |  |  |  |  | 16.9936
FL | 12 | South | LGCCP | Commercial | LPG | 2103007000 | 708.2964 | '000 barrels |  | 582.7979 | 0% |  |  |  |  | 582.7979
FL | 12 | South | NGCCP | Commercial | Natural Gas | 2103006000 | 50625.432 | million cubic feet |  |  | 0% |  |  |  |  | 50625.432
FL | 12 | South | RFCCP | Commercial | Residual | 2103005000 | 81.6359 | '000 barrels |  |  | 0% |  |  |  |  | 81.6359
FL | 12 | South | WDCCB | Commercial | Wood | 2103008000 | 806.6861 | billion BTU |  |  | 0% |  |  |  |  | 806.6861
FL | 12 | South | CLOCP | Industrial | Coal |  | 1127.8679 | '000 short tons |  |  | 7% | 0 | 2102001000 | 1127.8679 | 2102002000 | 1048.9171
FL | 12 | South | DFICP | Industrial | Distillate | 2102004000 | 8283.3532 | '000 barrels | 598.1786 |  | 8.696% |  |  |  |  | 546.163
FL | 12 | South | KSICP | Industrial | Kerosene | 2102011000 | 19.9694 | '000 barrels |  |  | 0% |  |  |  |  | 19.9694
FL | 12 | South | LGICP | Industrial | LPG | 2102007000 | 2106.2192 | '000 barrels |  | 1922.4875 | 97.97% |  |  |  |  | 38.9603
FL | 12 | South | NGICP | Industrial | Natural Gas | 2102006000 | 71412.2 | million cubic feet |  |  | 14.87% |  |  |  |  | 60793.9446
FL | 12 | South | RFICP | Industrial | Residual | 2102005000 | 2426.2748 | '000 barrels |  |  | 24.57% |  |  |  |  | 1830.1642
FL | 12 | South | WDICB | Industrial | Wood | 2102008000 | 83001.9754 | billion BTU |  |  | 0% |  |  |  |  | 83001.9754
GA | 13 | South | CLCCP | Commercial | Coal |  | 0 | '000 short tons |  |  | 0% | 0 | 2103001000 | 0 | 2103002000 | 0
GA | 13 | South | DFCCP | Commercial | Distillate | 2103004000 | 813.2201 | '000 barrels | 56.7143 |  | 0% |  |  |  |  | 56.7143
GA | 13 | South | KSCCP | Commercial | Kerosene | 2103011000 | 7.1725 | '000 barrels |  |  | 0% |  |  |  |  | 7.1725
GA | 13 | South | LGCCP | Commercial | LPG | 2103007000 | 519.9714 | '000 barrels |  | 427.841 | 0% |  |  |  |  | 427.841
GA | 13 | South | NGCCP | Commercial | Natural Gas | 2103006000 | 48136.961 | million cubic feet |  |  | 0% |  |  |  |  | 48136.961
GA | 13 | South | RFCCP | Commercial | Residual | 2103005000 | 0 | '000 barrels |  |  | 0% |  |  |  |  | 0
GA | 13 | South | WDCCB | Commercial | Wood | 2103008000 | 1535.8708 | billion BTU |  |  | 0% |  |  |  |  | 1535.8708
GA | 13 | South | CLOCP | Industrial | Coal |  | 1586.5728 | '000 short tons |  |  | 7% | 0 | 2102001000 | 1586.5728 | 2102002000 | 1475.5127
GA | 13 | South | DFICP | Industrial | Distillate | 2102004000 | 5896.4191 | '000 barrels | 543.0048 |  | 8.696% |  |  |  |  | 495.787
GA | 13 | South | KSICP | Industrial | Kerosene | 2102011000 | 133.7109 | '000 barrels |  |  | 0% |  |  |  |  | 133.7109
GA | 13 | South | LGICP | Industrial | LPG | 2102007000 | 2365.3781 | '000 barrels |  | 2159.0392 | 97.97% |  |  |  |  | 43.7541
GA | 13 | South | NGICP | Industrial | Natural Gas | 2102006000 | 159023.7 | million cubic feet |  |  | 14.87% |  |  |  |  | 135378.5209
GA | 13 | South | RFICP | Industrial | Residual | 2102005000 | 1912.4673 | '000 barrels |  |  | 24.57% |  |  |  |  | 1442.5939
GA | 13 | South | WDICB | Industrial | Wood | 2102008000 | 172035.2781 | billion BTU |  |  | 0% |  |  |  |  | 172035.2781
HI | 15 | West | CLCCP | Commercial | Coal |  | 0 | '000 short tons |  |  | 0% | 0 | 2103001000 | 0 | 2103002000 | 0
HI | 15 | West | DFCCP | Commercial | Distillate | 2103004000 | 391.7983 | '000 barrels | 0 |  | 0% |  |  |  |  | 0
HI | 15 | West | KSCCP | Commercial | Kerosene | 2103011000 | 0.02276 | '000 barrels |  |  | 0% |  |  |  |  | 0.02276
HI | 15 | West | LGCCP | Commercial | LPG | 2103007000 | 49.4 | '000 barrels |  | 40.6471 | 0% |  |  |  |  | 40.6471
HI | 15 | West | NGCCP | Commercial | Natural Gas | 2103006000 | 1812.977 | million cubic feet |  |  | 0% |  |  |  |  | 1812.977
HI | 15 | West | RFCCP | Commercial | Residual | 2103005000 | 0.86931 | '000 barrels |  |  | 0% |  |  |  |  | 0.86931
HI | 15 | West | WDCCB | Commercial | Wood | 2103008000 | 0 | billion BTU |  |  | 0% |  |  |  |  | 0
HI | 15 | West | CLOCP | Industrial | Coal |  | 77.2305 | '000 short tons |  |  | 7% | 0 | 2102001000 | 77.2305 | 2102002000 | 71.8243
HI | 15 | West | DFICP | Industrial | Distillate | 2102004000 | 456.3008 | '000 barrels | 26.7667 |  | 5% |  |  |  |  | 25.4283
HI | 15 | West | KSICP | Industrial | Kerosene | 2102011000 | 0.11316 | '000 barrels |  |  | 0% |  |  |  |  | 0.11316
HI | 15 | West | LGICP | Industrial | LPG | 2102007000 | 149.872 | '000 barrels |  | 136.7982 | 40.91% |  |  |  |  | 80.8353
HI | 15 | West | NGICP | Industrial | Natural Gas | 2102006000 | 450.908 | million cubic feet |  |  | 5.455% |  |  |  |  | 426.313
HI | 15 | West | RFICP | Industrial | Residual | 2102005000 | 811.4793 | '000 barrels |  |  | 7.692% |  |  |  |  | 749.0579
HI | 15 | West | WDICB | Industrial | Wood | 2102008000 | 24.9348 | billion BTU |  |  | 0% |  |  |  |  | 24.9348
ID | 16 | West | CLCCP | Commercial | Coal |  | 11.1041 | '000 short tons |  |  | 0% | 0.23134 | 2103001000 | 10.8728 | 2103002000 | 11.1041
ID | 16 | West | DFCCP | Commercial | Distillate | 2103004000 | 285.6962 | '000 barrels | 41.2952 |  | 0% |  |  |  |  | 41.2952
ID | 16 | West | KSCCP | Commercial | Kerosene | 2103011000 | 2.2406 | '000 barrels |  |  | 0% |  |  |  |  | 2.2406
ID | 16 | West | LGCCP | Commercial | LPG | 2103007000 | 186.0429 | '000 barrels |  | 153.0791 | 0% |  |  |  |  | 153.0791
ID | 16 | West | NGCCP | Commercial | Natural Gas | 2103006000 | 13572.99 | million cubic feet |  |  | 0% |  |  |  |  | 13572.99
ID | 16 | West | RFCCP | Commercial | Residual | 2103005000 | 0 | '000 barrels |  |  | 0% |  |  |  |  | 0
ID | 16 | West | WDCCB | Commercial | Wood | 2103008000 | 230.6805 | billion BTU |  |  | 0% |  |  |  |  | 230.6805
ID | 16 | West | CLOCP | Industrial | Coal |  | 390.613 | '000 short tons |  |  | 7% | 0 | 2102001000 | 390.613 | 2102002000 | 363.27
ID | 16 | West | DFICP | Industrial | Distillate | 2102004000 | 2395.477 | '000 barrels | 87.0583 |  | 5% |  |  |  |  | 82.7054
ID | 16 | West | KSICP | Industrial | Kerosene | 2102011000 | 0.46934 | '000 barrels |  |  | 0% |  |  |  |  | 0.46934
ID | 16 | West | LGICP | Industrial | LPG | 2102007000 | 352.9703 | '000 barrels |  | 322.1797 | 40.91% |  |  |  |  | 190.3789
ID | 16 | West | NGICP | Industrial | Natural Gas | 2102006000 | 23487.549 | million cubic feet |  |  | 5.455% |  |  |  |  | 22206.41
ID | 16 | West | RFICP | Industrial | Residual | 2102005000 | 144.8523 | '000 barrels |  |  | 7.692% |  |  |  |  | 133.7098
ID | 16 | West | WDICB | Industrial | Wood | 2102008000 | 20935.3352 | billion BTU |  |  | 0% |  |  |  |  | 20935.3352
IL | 17 | Midwest | CLCCP | Commercial | Coal |  | 123.1212 | '000 short tons |  |  | 0% | 0.2297 | 2103001000 | 122.8915 | 2103002000 | 123.1212
IL | 17 | Midwest | DFCCP | Commercial | Distillate | 2103004000 | 922.6457 | '000 barrels | 181.4714 |  | 0% |  |  |  |  | 181.4714
IL | 17 | Midwest | KSCCP | Commercial | Kerosene | 2103011000 | 33.3387 | '000 barrels |  |  | 0% |  |  |  |  | 33.3387
IL | 17 | Midwest | LGCCP | Commercial | LPG | 2103007000 | 841.0714 | '000 barrels |  | 692.0473 | 0% |  |  |  |  | 692.0473
IL | 17 | Midwest | NGCCP | Commercial | Natural Gas | 2103006000 | 195876.734 | million cubic feet |  |  | 0% |  |  |  |  | 195876.734
IL | 17 | Midwest | RFCCP | Commercial | Residual | 2103005000 | 1.0689 | '000 barrels |  |  | 0% |  |  |  |  | 1.0689
IL | 17 | Midwest | WDCCB | Commercial | Wood | 2103008000 | 2624.2718 | billion BTU |  |  | 0% |  |  |  |  | 2624.2718
IL | 17 | Midwest | CLOCP | Industrial | Coal |  | 3607.7425 | '000 short tons |  |  | 7% | 0 | 2102001000 | 3607.7425 | 2102002000 | 3355.2005
IL | 17 | Midwest | DFICP | Industrial | Distillate | 2102004000 | 8362.4555 | '000 barrels | 829.4083 |  | 8.696% |  |  |  |  | 757.2859
IL | 17 | Midwest | KSICP | Industrial | Kerosene | 2102011000 | 49.7492 | '000 barrels |  |  | 0% |  |  |  |  | 49.7492
IL | 17 | Midwest | LGICP | Industrial | LPG | 2102007000 | 14690.6051 | '000 barrels |  | 13409.1004 | 88.41% |  |  |  |  | 1553.4933
IL | 17 | Midwest | NGICP | Industrial | Natural Gas | 2102006000 | 245134.278 | million cubic feet |  |  | 5.919% |  |  |  |  | 230623.8107
IL | 17 | Midwest | RFICP | Industrial | Residual | 2102005000 | 179.6176 | '000 barrels |  |  | 24.57% |  |  |  |  | 135.4874
IL | 17 | Midwest | WDICB | Industrial | Wood | 2102008000 | 1795.294 | billion BTU |  |  | 0% |  |  |  |  | 1795.294
IN | 18 | Midwest | CLCCP | Commercial | Coal |  | 52.8107 | '000 short tons |  |  | 0% | 2.7795 | 2103001000 | 50.0312 | 2103002000 | 52.8107
IN | 18 | Midwest | DFCCP | Commercial | Distillate | 2103004000 | 1340.9103 | '000 barrels | 600.381 |  | 0% |  |  |  |  | 600.381
IN | 18 | Midwest | KSCCP | Commercial | Kerosene | 2103011000 | 39.5232 | '000 barrels |  |  | 0% |  |  |  |  | 39.5232
IN | 18 | Midwest | LGCCP | Commercial | LPG | 2103007000 | 593.4643 | '000 barrels |  | 488.3121 | 0% |  |  |  |  | 488.3121
IN | 18 | Midwest | NGCCP | Commercial | Natural Gas | 2103006000 | 71081.327 | million cubic feet |  |  | 0% |  |  |  |  | 71081.327
IN | 18 | Midwest | RFCCP | Commercial | Residual | 2103005000 | 0 | '000 barrels |  |  | 0% |  |  |  |  | 0
IN | 18 | Midwest | WDCCB | Commercial | Wood | 2103008000 | 1370.9156 | billion BTU |  |  | 0% |  |  |  |  | 1370.9156
IN | 18 | Midwest | CLOCP | Industrial | Coal |  | 5567.2172 | '000 short tons |  |  | 7% | 0.23463 | 2102001000 | 5566.9826 | 2102002000 | 5177.512
IN | 18 | Midwest | DFICP | Industrial | Distillate | 2102004000 | 5877.7094 | '000 barrels | 1209.9988 |  | 8.696% |  |  |  |  | 1104.7815
IN | 18 | Midwest | KSICP | Industrial | Kerosene | 2102011000 | 32.2952 | '000 barrels |  |  | 0% |  |  |  |  | 32.2952
IN | 18 | Midwest | LGICP | Industrial | LPG | 2102007000 | 2323.2421 | '000 barrels |  | 2120.5788 | 88.41% |  |  |  |  | 245.6768
IN | 18 | Midwest | NGICP | Industrial | Natural Gas | 2102006000 | 263915.406 | million cubic feet |  |  | 5.919% |  |  |  |  | 248293.2094
IN | 18 | Midwest | RFICP | Industrial | Residual | 2102005000 | 923.3056 | '000 barrels |  |  | 24.57% |  |  |  |  | 696.4589
IN | 18 | Midwest | WDICB | Industrial | Wood | 2102008000 | 2677.5696 | billion BTU |  |  | 0% |  |  |  |  | 2677.5696
IA | 19 | Midwest | CLCCP | Commercial | Coal |  | 279.2658 | '000 short tons |  |  | 0% | 0.22966 | 2103001000 | 279.0361 | 2103002000 | 279.2658
IA | 19 | Midwest | DFCCP | Commercial | Distillate | 2103004000 | 631.7536 | '000 barrels | 397.7905 |  | 0% |  |  |  |  | 397.7905
IA | 19 | Midwest | KSCCP | Commercial | Kerosene | 2103011000 | 4.4337 | '000 barrels |  |  | 0% |  |  |  |  | 4.4337
IA | 19 | Midwest | LGCCP | Commercial | LPG | 2103007000 | 729.3714 | '000 barrels |  | 600.1387 | 0% |  |  |  |  | 600.1387
IA | 19 | Midwest | NGCCP | Commercial | Natural Gas | 2103006000 | 44232.115 | million cubic feet |  |  | 0% |  |  |  |  | 44232.115
IA | 19 | Midwest | RFCCP | Commercial | Residual | 2103005000 | 2.6152 | '000 barrels |  |  | 0% |  |  |  |  | 2.6152
IA | 19 | Midwest | WDCCB | Commercial | Wood | 2103008000 | 800.4404 | billion BTU |  |  | 0% |  |  |  |  | 800.4404
IA | 19 | Midwest | CLOCP | Industrial | Coal |  | 3066.7336 | '000 short tons |  |  | 7% | 0 | 2102001000 | 3066.7336 | 2102002000 | 2852.0622
IA | 19 | Midwest | DFICP | Industrial | Distillate | 2102004000 | 4417.7255 | '000 barrels | 103.8571 |  | 8.696% |  |  |  |  | 94.8261
IA | 19 | Midwest | KSICP | Industrial | Kerosene | 2102011000 | 10.3798 | '000 barrels |  |  | 0% |  |  |  |  | 10.3798
IA | 19 | Midwest | LGICP | Industrial | LPG | 2102007000 | 16268.3126 | '000 barrels |  | 14849.1797 | 88.41% |  |  |  |  | 1720.3318
IA | 19 | Midwest | NGICP | Industrial | Natural Gas | 2102006000 | 100595.244 | million cubic feet |  |  | 5.919% |  |  |  |  | 94640.6137
IA | 19 | Midwest | RFICP | Industrial | Residual | 2102005000 | 44.4662 | '000 barrels |  |  | 24.57% |  |  |  |  | 33.5413
IA | 19 | Midwest | WDICB | Industrial | Wood | 2102008000 | 730.8861 | billion BTU |  |  | 0% |  |  |  |  | 730.8861
KS | 20 | Midwest | CLCCP | Commercial | Coal |  | 0.04601 | '000 short tons |  |  | 0% | 0 | 2103001000 | 0.04601 | 2103002000 | 0.04601
KS | 20 | Midwest | DFCCP | Commercial | Distillate | 2103004000 | 290.2483 | '000 barrels | 26.0857 |  | 0% |  |  |  |  | 26.0857
KS | 20 | Midwest | KSCCP | Commercial | Kerosene | 2103011000 | 8.5804 | '000 barrels |  |  | 0% |  |  |  |  | 8.5804
KS | 20 | Midwest | LGCCP | Commercial | LPG | 2103007000 | 203.2107 | '000 barrels |  | 167.2051 | 0% |  |  |  |  | 167.2051
KS | 20 | Midwest | NGCCP | Commercial | Natural Gas | 2103006000 | 27539.907 | million cubic feet |  |  | 0% |  |  |  |  | 27539.907
KS | 20 | Midwest | RFCCP | Commercial | Residual | 2103005000 | 0 | '000 barrels |  |  | 0% |  |  |  |  | 0
KS | 20 | Midwest | WDCCB | Commercial | Wood | 2103008000 | 736.949 | billion BTU |  |  | 0% |  |  |  |  | 736.949
KS | 20 | Midwest | CLOCP | Industrial | Coal |  | 236.685 | '000 short tons |  |  | 7% | 0 | 2102001000 | 236.685 | 2102002000 | 220.117
KS | 20 | Midwest | DFICP | Industrial | Distillate | 2102004000 | 5497.5865 | '000 barrels | 395.2381 |  | 8.696% |  |  |  |  | 360.8696
KS | 20 | Midwest | KSICP | Industrial | Kerosene | 2102011000 | 2.1195 | '000 barrels |  |  | 0% |  |  |  |  | 2.1195
KS | 20 | Midwest | LGICP | Industrial | LPG | 2102007000 | 479.9329 | '000 barrels |  | 438.067 | 88.41% |  |  |  |  | 50.7517
KS | 20 | Midwest | NGICP | Industrial | Natural Gas | 2102006000 | 125790.166 | million cubic feet |  |  | 5.919% |  |  |  |  | 118344.1486
KS | 20 | Midwest | RFICP | Industrial | Residual | 2102005000 | 619.2575 | '000 barrels |  |  | 24.57% |  |  |  |  | 467.1123
KS | 20 | Midwest | WDICB | Industrial | Wood | 2102008000 | 583.6512 | billion BTU |  |  | 0% |  |  |  |  | 583.6512
KY | 21 | South | CLCCP | Commercial | Coal |  | 120.3084 | '000 short tons |  |  | 0% | 0.2296 | 2103001000 | 120.0788 | 2103002000 | 120.3084
KY | 21 | South | DFCCP | Commercial | Distillate | 2103004000 | 748.9961 | '000 barrels | 39.281 |  | 0% |  |  |  |  | 39.281
KY | 21 | South | KSCCP | Commercial | Kerosene | 2103011000 | 20.1567 | '000 barrels |  |  | 0% |  |  |  |  | 20.1567
KY | 21 | South | LGCCP | Commercial | LPG | 2103007000 | 345.5143 | '000 barrels |  | 284.2948 | 0% |  |  |  |  | 284.2948
KY | 21 | South | NGCCP | Commercial | Natural Gas | 2103006000 | 32589.936 | million cubic feet |  |  | 0% |  |  |  |  | 32589.936
KY | 21 | South | RFCCP | Commercial | Residual | 2103005000 | 0 | '000 barrels |  |  | 0% |  |  |  |  | 0
KY | 21 | South | WDCCB | Commercial | Wood | 2103008000 | 803.6084 | billion BTU |  |  | 0% |  |  |  |  | 803.6084
KY | 21 | South | CLOCP | Industrial | Coal |  | 1321.6998 | '000 short tons |  |  | 7% | 0 | 2102001000 | 1321.6998 | 2102002000 | 1229.1808
KY | 21 | South | DFICP | Industrial | Distillate | 2102004000 | 5011.735 | '000 barrels | 598.8607 |  | 8.696% |  |  |  |  | 546.7859
KY | 21 | South | KSICP | Industrial | Kerosene | 2102011000 | 48.947 | '000 barrels |  |  | 0% |  |  |  |  | 48.947
KY | 21 | South | LGICP | Industrial | LPG | 2102007000 | 7334.8598 | '000 barrels |  | 6695.0184 | 97.97% |  |  |  |  | 135.6782
KY | 21 | South | NGICP | Industrial | Natural Gas | 2102006000 | 112270.821 | million cubic feet |  |  | 14.87% |  |  |  |  | 95577.3113
KY | 21 | South | RFICP | Industrial | Residual | 2102005000 | 117.783 | '000 barrels |  |  | 24.57% |  |  |  |  | 88.8449
KY | 21 | South | WDICB | Industrial | Wood | 2102008000 | 19315.4063 | billion BTU |  |  | 0% |  |  |  |  | 19315.4063
LA | 22 | South | CLCCP | Commercial | Coal |  | 0 | '000 short tons |  |  | 0% | 0 | 2103001000 | 0 | 2103002000 | 0
LA | 22 | South | DFCCP | Commercial | Distillate | 2103004000 | 345.989 | '000 barrels | 5.1667 |  | 0% |  |  |  |  | 5.1667
LA | 22 | South | KSCCP | Commercial | Kerosene | 2103011000 | 29.1918 | '000 barrels |  |  | 0% |  |  |  |  | 29.1918
LA | 22 | South | LGCCP | Commercial | LPG | 2103007000 | 168.0786 | '000 barrels |  | 138.2978 | 0% |  |  |  |  | 138.2978
LA | 22 | South | NGCCP | Commercial | Natural Gas | 2103006000 | 22235.677 | million cubic feet |  |  | 0% |  |  |  |  | 22235.677
LA | 22 | South | RFCCP | Commercial | Residual | 2103005000 | 0 | '000 barrels |  |  | 0% |  |  |  |  | 0
LA | 22 | South | WDCCB | Commercial | Wood | 2103008000 | 591.3062 | billion BTU |  |  | 0% |  |  |  |  | 591.3062
LA | 22 | South | CLOCP | Industrial | Coal |  | 73.584 | '000 short tons |  |  | 7% | 0 | 2102001000 | 73.584 | 2102002000 | 68.4331
LA | 22 | South | DFICP | Industrial | Distillate | 2102004000 | 5071.7151 | '000 barrels | 859.8548 |  | 8.696% |  |  |  |  | 785.0848
LA | 22 | South | KSICP | Industrial | Kerosene | 2102011000 | 2524.4135 | '000 barrels |  |  | 0% |  |  |  |  | 2524.4135
LA | 22 | South | LGICP | Industrial | LPG | 2102007000 | 57010.3958 | '000 barrels |  | 52037.211 | 97.97% |  |  |  |  | 1054.5626
LA | 22 | South | NGICP | Industrial | Natural Gas | 2102006000 | 997958.0758 | million cubic feet |  |  | 14.87% |  |  |  |  | 849572.0336
LA | 22 | South | RFICP | Industrial | Residual | 2102005000 | 3200.996 | '000 barrels |  |  | 24.57% |  |  |  |  | 2414.5444
LA | 22 | South | WDICB | Industrial | Wood | 2102008000 | 130999.436 | billion BTU |  |  | 0% |  |  |  |  | 130999.436
ME | 23 | Northeast | CLCCP | Commercial | Coal |  | 2.7604 | '000 short tons |  |  | 0% | 2.7604 | 2103001000 | 0 | 2103002000 | 2.7604
ME | 23 | Northeast | DFCCP | Commercial | Distillate | 2103004000 | 2607.5002 | '000 barrels | 2086.7095 |  | 0% |  |  |  |  | 2086.7095
ME | 23 | Northeast | KSCCP | Commercial | Kerosene | 2103011000 | 149.8132 | '000 barrels |  |  | 0% |  |  |  |  | 149.8132
ME | 23 | Northeast | LGCCP | Commercial | LPG | 2103007000 | 262.0429 | '000 barrels |  | 215.6131 | 0% |  |  |  |  | 215.6131
ME | 23 | Northeast | NGCCP | Commercial | Natural Gas | 2103006000 | 4700.569 | million cubic feet |  |  | 0% |  |  |  |  | 4700.569
ME | 23 | Northeast | RFCCP | Commercial | Residual | 2103005000 | 280.0167 | '000 barrels |  |  | 0% |  |  |  |  | 280.0167
ME | 23 | Northeast | WDCCB | Commercial | Wood | 2103008000 | 486.4671 | billion BTU |  |  | 0% |  |  |  |  | 486.4671
ME | 23 | Northeast | CLOCP | Industrial | Coal |  | 109.11 | '000 short tons |  |  | 7% | 0 | 2102001000 | 109.11 | 2102002000 | 101.4723
ME | 23 | Northeast | DFICP | Industrial | Distillate | 2102004000 | 819.9766 | '000 barrels | 413.0048 |  | 5% |  |  |  |  | 392.3545
ME | 23 | Northeast | KSICP | Industrial | Kerosene | 2102011000 | 38.316 | '000 barrels |  |  | 0% |  |  |  |  | 38.316
ME | 23 | Northeast | LGICP | Industrial | LPG | 2102007000 | 353.5676 | '000 barrels |  | 322.7249 | 40.91% |  |  |  |  | 190.7011
ME | 23 | Northeast | NGICP | Industrial | Natural Gas | 2102006000 | 3084.025 | million cubic feet |  |  | 0.5545% |  |  |  |  | 3066.9232
ME | 23 | Northeast | RFICP | Industrial | Residual | 2102005000 | 3286.82 | '000 barrels |  |  | 0.3676% |  |  |  |  | 3274.7361
ME | 23 | Northeast | WDICB | Industrial | Wood | 2102008000 | 61922.3036 | billion BTU |  |  | 0% |  |  |  |  | 61922.3036
MD | 24 | South | CLCCP | Commercial | Coal |  | 38.891 | '000 short tons |  |  | 0% | 2.7779 | 2103001000 | 36.1131 | 2103002000 | 38.891
MD | 24 | South | DFCCP | Commercial | Distillate | 2103004000 | 1801.5313 | '000 barrels | 765.9524 |  | 0% |  |  |  |  | 765.9524
MD | 24 | South | KSCCP | Commercial | Kerosene | 2103011000 | 62.3383 | '000 barrels |  |  | 0% |  |  |  |  | 62.3383
MD | 24 | South | LGCCP | Commercial | LPG | 2103007000 | 331.1863 | '000 barrels |  | 272.5055 | 0% |  |  |  |  | 272.5055
MD | 24 | South | NGCCP | Commercial | Natural Gas | 2103006000 | 62867.617 | million cubic feet |  |  | 0% |  |  |  |  | 62867.617
MD | 24 | South | RFCCP | Commercial | Residual | 2103005000 | 47.9604 | '000 barrels |  |  | 0% |  |  |  |  | 47.9604
MD | 24 | South | WDCCB | Commercial | Wood | 2103008000 | 1961.3593 | billion BTU |  |  | 0% |  |  |  |  | 1961.3593
MD | 24 | South | CLOCP | Industrial | Coal |  | 1258.8248 | '000 short tons |  |  | 7% | 0 | 2102001000 | 1258.8248 | 2102002000 | 1170.7071
MD | 24 | South | DFICP | Industrial | Distillate | 2102004000 | 2136.6649 | '000 barrels | 282.9321 |  | 8.696% |  |  |  |  | 258.3293
MD | 24 | South | KSICP | Industrial | Kerosene | 2102011000 | 30.3784 | '000 barrels |  |  | 0% |  |  |  |  | 30.3784
MD | 24 | South | LGICP | Industrial | LPG | 2102007000 | 859.7683 | '000 barrels |  | 784.7682 | 97.97% |  |  |  |  | 15.9038
MD | 24 | South | NGICP | Industrial | Natural Gas | 2102006000 | 23015.199 | million cubic feet |  |  | 14.87% |  |  |  |  | 19593.077
MD | 24 | South | RFICP | Industrial | Residual | 2102005000 | 758.2166 | '000 barrels |  |  | 24.57% |  |  |  |  | 571.9306
MD | 24 | South | WDICB | Industrial | Wood | 2102008000 | 12165.3579 | billion BTU |  |  | 0% |  |  |  |  | 12165.3579
MA | 25 | Northeast | CLCCP | Commercial | Coal |  | 14.722 | '000 short tons |  |  | 0% | 7.361 | 2103001000 | 7.361 | 2103002000 | 14.722
MA | 25 | Northeast | DFCCP | Commercial | Distillate | 2103004000 | 3264.7233 | '000 barrels | 2934.9476 |  | 0% |  |  |  |  | 2934.9476
MA | 25 | Northeast | KSCCP | Commercial | Kerosene | 2103011000 | 38.503 | '000 barrels |  |  | 0% |  |  |  |  | 38.503
MA | 25 | Northeast | LGCCP | Commercial | LPG | 2103007000 | 375.8786 | '000 barrels |  | 309.279 | 0% |  |  |  |  | 309.279
MA | 25 | Northeast | NGCCP | Commercial | Natural Gas | 2103006000 | 52282.943 | million cubic feet |  |  | 0% |  |  |  |  | 52282.943
MA | 25 | Northeast | RFCCP | Commercial | Residual | 2103005000 | 1169.9878 | '000 barrels |  |  | 0% |  |  |  |  | 1169.9878
MA | 25 | Northeast | WDCCB | Commercial | Wood | 2103008000 | 1947.4552 | billion BTU |  |  | 0% |  |  |  |  | 1947.4552
MA | 25 | Northeast | CLOCP | Industrial | Coal |  | 77.311 | '000 short tons |  |  | 7% | 0 | 2102001000 | 77.311 | 2102002000 | 71.8992
MA | 25 | Northeast | DFICP | Industrial | Distillate | 2102004000 | 1591.4898 | '000 barrels | 217.2988 |  | 5% |  |  |  |  | 206.4339
MA | 25 | Northeast | KSICP | Industrial | Kerosene | 2102011000 | 5.013 | '000 barrels |  |  | 0% |  |  |  |  | 5.013
MA | 25 | Northeast | LGICP | Industrial | LPG | 2102007000 | 1141.2638 | '000 barrels |  | 1041.708 | 40.91% |  |  |  |  | 615.5547
MA | 25 | Northeast | NGICP | Industrial | Natural Gas | 2102006000 | 43315.931 | million cubic feet |  |  | 0.5545% |  |  |  |  | 43075.7318
MA | 25 | Northeast | RFICP | Industrial | Residual | 2102005000 | 1115.1791 | '000 barrels |  |  | 0.3676% |  |  |  |  | 1111.0792
MA | 25 | Northeast | WDICB | Industrial | Wood | 2102008000 | 3471.1842 | billion BTU |  |  | 0% |  |  |  |  | 3471.1842
MI | 26 | Midwest | CLCCP | Commercial | Coal |  | 7.891 | '000 short tons |  |  | 0% | 2.6303 | 2103001000 | 5.2607 | 2103002000 | 7.891
MI | 26 | Midwest | DFCCP | Commercial | Distillate | 2103004000 | 1336.5366 | '000 barrels | 152.3095 |  | 0% |  |  |  |  | 152.3095
MI | 26 | Midwest | KSCCP | Commercial | Kerosene | 2103011000 | 26.3047 | '000 barrels |  |  | 0% |  |  |  |  | 26.3047
MI | 26 | Midwest | LGCCP | Commercial | LPG | 2103007000 | 1588 | '000 barrels |  | 1306.6324 | 0% |  |  |  |  | 1306.6324
MI | 26 | Midwest | NGCCP | Commercial | Natural Gas | 2103006000 | 153896.185 | million cubic feet |  |  | 0% |  |  |  |  | 153896.185
MI | 26 | Midwest | RFCCP | Commercial | Residual | 2103005000 | 1.8486 | '000 barrels |  |  | 0% |  |  |  |  | 1.8486
MI | 26 | Midwest | WDCCB | Commercial | Wood | 2103008000 | 2552.9144 | billion BTU |  |  | 0% |  |  |  |  | 2552.9144
MI | 26 | Midwest | CLOCP | Industrial | Coal |  | 1793.0298 | '000 short tons |  |  | 7% | 0.23933 | 2102001000 | 1792.7904 | 2102002000 | 1667.5177
MI | 26 | Midwest | DFICP | Industrial | Distillate | 2102004000 | 3019.8277 | '000 barrels | 268.5226 |  | 8.696% |  |  |  |  | 245.1728
MI | 26 | Midwest | KSICP | Industrial | Kerosene | 2102011000 | 34.8812 | '000 barrels |  |  | 0% |  |  |  |  | 34.8812
MI | 26 | Midwest | LGICP | Industrial | LPG | 2102007000 | 4218.8486 | '000 barrels |  | 3850.826 | 88.41% |  |  |  |  | 446.1323
MI | 26 | Midwest | NGICP | Industrial | Natural Gas | 2102006000 | 204586.948 | million cubic feet |  |  | 5.919% |  |  |  |  | 192476.6375
MI | 26 | Midwest | RFICP | Industrial | Residual | 2102005000 | 736.2057 | '000 barrels |  |  | 24.57% |  |  |  |  | 555.3276
MI | 26 | Midwest | WDICB | Industrial | Wood | 2102008000 | 33540.8383 | billion BTU |  |  | 0% |  |  |  |  | 33540.8383
MN | 27 | Midwest | CLCCP | Commercial | Coal |  | 83.622 | '000 short tons |  |  | 0% | 0.22973 | 2103001000 | 83.3923 | 2103002000 | 83.622
MN | 27 | Midwest | DFCCP | Commercial | Distillate | 2103004000 | 665.6034 | '000 barrels | 296.9857 |  | 0% |  |  |  |  | 296.9857
MN | 27 | Midwest | KSCCP | Commercial | Kerosene | 2103011000 | 11.6689 | '000 barrels |  |  | 0% |  |  |  |  | 11.6689
MN | 27 | Midwest | LGCCP | Commercial | LPG | 2103007000 | 851.2464 | '000 barrels |  | 700.4195 | 0% |  |  |  |  | 700.4195
MN | 27 | Midwest | NGCCP | Commercial | Natural Gas | 2103006000 | 87169.69 | million cubic feet |  |  | 0% |  |  |  |  | 87169.69
MN | 27 | Midwest | RFCCP | Commercial | Residual | 2103005000 | 234.897 | '000 barrels |  |  | 0% |  |  |  |  | 234.897
MN | 27 | Midwest | WDCCB | Commercial | Wood | 2103008000 | 1352.5003 | billion BTU |  |  | 0% |  |  |  |  | 1352.5003
MN | 27 | Midwest | CLOCP | Industrial | Coal |  | 1271.0968 | '000 short tons |  |  | 7% | 1.0251 | 2102001000 | 1270.0718 | 2102002000 | 1182.1201
MN | 27 | Midwest | DFICP | Industrial | Distillate | 2102004000 | 5295.8324 | '000 barrels | 879.3631 |  | 8.696% |  |  |  |  | 802.8967
MN | 27 | Midwest | KSICP | Industrial | Kerosene | 2102011000 | 9.7731 | '000 barrels |  |  | 0% |  |  |  |  | 9.7731
MN | 27 | Midwest | LGICP | Industrial | LPG | 2102007000 | 4601.2105 | '000 barrels |  | 4199.8333 | 88.41% |  |  |  |  | 486.5661
MN | 27 | Midwest | NGICP | Industrial | Natural Gas | 2102006000 | 103008.707 | million cubic feet |  |  | 5.919% |  |  |  |  | 96911.2143
MN | 27 | Midwest | RFICP | Industrial | Residual | 2102005000 | 395.8335 | '000 barrels |  |  | 24.57% |  |  |  |  | 298.5813
MN | 27 | Midwest | WDICB | Industrial | Wood | 2102008000 | 31384.3453 | billion BTU |  |  | 0% |  |  |  |  | 31384.3453
MS | 28 | South | CLCCP | Commercial | Coal |  | 0 | '000 short tons |  |  | 0% | 0 | 2103001000 | 0 | 2103002000 | 0
MS | 28 | South | DFCCP | Commercial | Distillate | 2103004000 | 200.4478 | '000 barrels | 0 |  | 0% |  |  |  |  | 0
MS | 28 | South | KSCCP | Commercial | Kerosene | 2103011000 | 5.7231 | '000 barrels |  |  | 0% |  |  |  |  | 5.7231
MS | 28 | South | LGCCP | Commercial | LPG | 2103007000 | 337.875 | '000 barrels |  | 278.0091 | 0% |  |  |  |  | 278.0091
MS | 28 | South | NGCCP | Commercial | Natural Gas | 2103006000 | 19411.492 | million cubic feet |  |  | 0% |  |  |  |  | 19411.492
MS | 28 | South | RFCCP | Commercial | Residual | 2103005000 | 0 | '000 barrels |  |  | 0% |  |  |  |  | 0
MS | 28 | South | WDCCB | Commercial | Wood | 2103008000 | 533.9799 | billion BTU |  |  | 0% |  |  |  |  | 533.9799
MS | 28 | South | CLOCP | Industrial | Coal |  | 149.852 | '000 short tons |  |  | 7% | 0 | 2102001000 | 149.852 | 2102002000 | 139.3624
MS | 28 | South | DFICP | Industrial | Distillate | 2102004000 | 2844.5473 | '000 barrels | 139.6524 |  | 8.696% |  |  |  |  | 127.5087
MS | 28 | South | KSICP | Industrial | Kerosene | 2102011000 | 40.8698 | '000 barrels |  |  | 0% |  |  |  |  | 40.8698
MS | 28 | South | LGICP | Industrial | LPG | 2102007000 | 1204.3335 | '000 barrels |  | 1099.276 | 97.97% |  |  |  |  | 22.2774
MS | 28 | South | NGICP | Industrial | Natural Gas | 2102006000 | 104346.81 | million cubic feet |  |  | 14.87% |  |  |  |  | 88831.5188
MS | 28 | South | RFICP | Industrial | Residual | 2102005000 | 65.7102 | '000 barrels |  |  | 24.57% |  |  |  |  | 49.5659
MS | 28 | South | WDICB | Industrial | Wood | 2102008000 | 57638.2381 | billion BTU |  |  | 0% |  |  |  |  | 57638.2381
MO | 29 | Midwest | CLCCP | Commercial | Coal |  | 199.2764 | '000 short tons |  |  | 0% | 0 | 2103001000 | 199.2764 | 2103002000 | 199.2764
MO | 29 | Midwest | DFCCP | Commercial | Distillate | 2103004000 | 434.8017 | '000 barrels | 55.4524 |  | 0% |  |  |  |  | 55.4524
MO | 29 | Midwest | KSCCP | Commercial | Kerosene | 2103011000 | 16.9267 | '000 barrels |  |  | 0% |  |  |  |  | 16.9267
MO | 29 | Midwest | LGCCP | Commercial | LPG | 2103007000 | 780.4536 | '000 barrels |  | 642.17 | 0% |  |  |  |  | 642.17
MO | 29 | Midwest | NGCCP | Commercial | Natural Gas | 2103006000 | 56722.096 | million cubic feet |  |  | 0% |  |  |  |  | 56722.096
MO | 29 | Midwest | RFCCP | Commercial | Residual | 2103005000 | 9.2634 | '000 barrels |  |  | 0% |  |  |  |  | 9.2634
MO | 29 | Midwest | WDCCB | Commercial | Wood | 2103008000 | 1591.9321 | billion BTU |  |  | 0% |  |  |  |  | 1591.9321
MO | 29 | Midwest | CLOCP | Industrial | Coal |  | 1064.9119 | '000 short tons |  |  | 7% | 0 | 2102001000 | 1064.9119 | 2102002000 | 990.368
MO | 29 | Midwest | DFICP | Industrial | Distillate | 2102004000 | 5187.3334 | '000 barrels | 201.369 |  | 8.696% |  |  |  |  | 183.8587
MO | 29 | Midwest | KSICP | Industrial | Kerosene | 2102011000 | 8.6082 | '000 barrels |  |  | 0% |  |  |  |  | 8.6082
MO | 29 | Midwest | LGICP | Industrial | LPG | 2102007000 | 3552.1234 | '000 barrels |  | 3242.2612 | 88.41% |  |  |  |  | 375.6278
MO | 29 | Midwest | NGICP | Industrial | Natural Gas | 2102006000 | 63709.236 | million cubic feet |  |  | 5.919% |  |  |  |  | 59938.0344
MO | 29 | Midwest | RFICP | Industrial | Residual | 2102005000 | 51.1791 | '000 barrels |  |  | 24.57% |  |  |  |  | 38.6049
MO | 29 | Midwest | WDICB | Industrial | Wood | 2102008000 | 4291.3623 | billion BTU |  |  | 0% |  |  |  |  | 4291.3623
MT | 30 | West | CLCCP | Commercial | Coal |  | 128.8177 | '000 short tons |  |  | 0% | 0 | 2103001000 | 128.8177 | 2103002000 | 128.8177
MT | 30 | West | DFCCP | Commercial | Distillate | 2103004000 | 215.0336 | '000 barrels | 59.4571 |  | 0% |  |  |  |  | 59.4571
MT | 30 | West | KSCCP | Commercial | Kerosene | 2103011000 | 0.03476 | '000 barrels |  |  | 0% |  |  |  |  | 0.03476
MT | 30 | West | LGCCP | Commercial | LPG | 2103007000 | 316.0643 | '000 barrels |  | 260.0629 | 0% |  |  |  |  | 260.0629
MT | 30 | West | NGCCP | Commercial | Natural Gas | 2103006000 | 13180.754 | million cubic feet |  |  | 0% |  |  |  |  | 13180.754
MT | 30 | West | RFCCP | Commercial | Residual | 2103005000 | 0 | '000 barrels |  |  | 0% |  |  |  |  | 0
MT | 30 | West | WDCCB | Commercial | Wood | 2103008000 | 177.0929 | billion BTU |  |  | 0% |  |  |  |  | 177.0929
MT | 30 | West | CLOCP | Industrial | Coal |  | 88.916 | '000 short tons |  |  | 7% | 0 | 2102001000 | 88.916 | 2102002000 | 82.6919
MT | 30 | West | DFICP | Industrial | Distillate | 2102004000 | 3673.1741 | '000 barrels | 434.1655 |  | 5% |  |  |  |  | 412.4572
MT | 30 | West | KSICP | Industrial | Kerosene | 2102011000 | 0.16801 | '000 barrels |  |  | 0% |  |  |  |  | 0.16801
MT | 30 | West | LGICP | Industrial | LPG | 2102007000 | 374.7042 | '000 barrels |  | 342.0176 | 40.91% |  |  |  |  | 202.1013
MT | 30 | West | NGICP | Industrial | Natural Gas | 2102006000 | 33111.504 | million cubic feet |  |  | 5.455% |  |  |  |  | 31305.422
MT | 30 | West | RFICP | Industrial | Residual | 2102005000 | 94.8945 | '000 barrels |  |  | 7.692% |  |  |  |  | 87.5949
MT | 30 | West | WDICB | Industrial | Wood | 2102008000 | 10897.8336 | billion BTU |  |  | 0% |  |  |  |  | 10897.8336
NE | 31 | Midwest | CLCCP | Commercial | Coal |  | 4.9595 | '000 short tons |  |  | 0% | 0 | 2103001000 | 4.9595 | 2103002000 | 4.9595
NE | 31 | Midwest | DFCCP | Commercial | Distillate | 2103004000 | 188.9158 | '000 barrels | 115.2619 |  | 0% |  |  |  |  | 115.2619
NE | 31 | Midwest | KSCCP | Commercial | Kerosene | 2103011000 | 2.5869 | '000 barrels |  |  | 0% |  |  |  |  | 2.5869
NE | 31 | Midwest | LGCCP | Commercial | LPG | 2103007000 | 250.3071 | '000 barrels |  | 205.9568 | 0% |  |  |  |  | 205.9568
NE | 31 | Midwest | NGCCP | Commercial | Natural Gas | 2103006000 | 28027.304 | million cubic feet |  |  | 0% |  |  |  |  | 28027.304
NE | 31 | Midwest | RFCCP | Commercial | Residual | 2103005000 | 41.1527 | '000 barrels |  |  | 0% |  |  |  |  | 41.1527
NE | 31 | Midwest | WDCCB | Commercial | Wood | 2103008000 | 471.2 | billion BTU |  |  | 0% |  |  |  |  | 471.2
NE | 31 | Midwest | CLOCP | Industrial | Coal |  | 419.7759 | '000 short tons |  |  | 7% | 0 | 2102001000 | 419.7759 | 2102002000 | 390.3916
NE | 31 | Midwest | DFICP | Industrial | Distillate | 2102004000 | 5167.5682 | '000 barrels | 45.1238 |  | 8.696% |  |  |  |  | 41.2
NE | 31 | Midwest | KSICP | Industrial | Kerosene | 2102011000 | 2.9378 | '000 barrels |  |  | 0% |  |  |  |  | 2.9378
NE | 31 | Midwest | LGICP | Industrial | LPG | 2102007000 | 2059.0021 | '000 barrels |  | 1879.3893 | 88.41% |  |  |  |  | 217.7341
NE | 31 | Midwest | NGICP | Industrial | Natural Gas | 2102006000 | 44121.406 | million cubic feet |  |  | 5.919% |  |  |  |  | 41509.6855
NE | 31 | Midwest | RFICP | Industrial | Residual | 2102005000 | 34.6001 | '000 barrels |  |  | 24.57% |  |  |  |  | 26.0992
NE | 31 | Midwest | WDICB | Industrial | Wood | 2102008000 | 82.3115 | billion BTU |  |  | 0% |  |  |  |  | 82.3115
NV | 32 | West | CLCCP | Commercial | Coal |  | 1.8403 | '000 short tons |  |  | 0% | 0 | 2103001000 | 1.8403 | 2103002000 | 1.8403
NV | 32 | West | DFCCP | Commercial | Distillate | 2103004000 | 520.6793 | '000 barrels | 44.4238 |  | 0% |  |  |  |  | 44.4238
NV | 32 | West | KSCCP | Commercial | Kerosene | 2103011000 | 5.5485 | '000 barrels |  |  | 0% |  |  |  |  | 5.5485
NV | 32 | West | LGCCP | Commercial | LPG | 2103007000 | 111.7036 | '000 barrels |  | 91.9115 | 0% |  |  |  |  | 91.9115
NV | 32 | West | NGCCP | Commercial | Natural Gas | 2103006000 | 28046.149 | million cubic feet |  |  | 0% |  |  |  |  | 28046.149
NV | 32 | West | RFCCP | Commercial | Residual | 2103005000 | 0 | '000 barrels |  |  | 0% |  |  |  |  | 0
NV | 32 | West | WDCCB | Commercial | Wood | 2103008000 | 369.1588 | billion BTU |  |  | 0% |  |  |  |  | 369.1588
NV | 32 | West | CLOCP | Industrial | Coal |  | 206.075 | '000 short tons |  |  | 7% | 0 | 2102001000 | 206.075 | 2102002000 | 191.6497
NV | 32 | West | DFICP | Industrial | Distillate | 2102004000 | 3373.1607 | '000 barrels | 451.2548 |  | 5% |  |  |  |  | 428.692
NV | 32 | West | KSICP | Industrial | Kerosene | 2102011000 | 0.0669 | '000 barrels |  |  | 0% |  |  |  |  | 0.0669
NV | 32 | West | LGICP | Industrial | LPG | 2102007000 | 149.5488 | '000 barrels |  | 136.5032 | 40.91% |  |  |  |  | 80.661
NV | 32 | West | NGICP | Industrial | Natural Gas | 2102006000 | 13579.185 | million cubic feet |  |  | 5.455% |  |  |  |  | 12838.5022
NV | 32 | West | RFICP | Industrial | Residual | 2102005000 | 2.1719 | '000 barrels |  |  | 7.692% |  |  |  |  | 2.0048
NV | 32 | West | WDICB | Industrial | Wood | 2102008000 | 564.4128 | billion BTU |  |  | 0% |  |  |  |  | 564.4128
NH | 33 | Northeast | CLCCP | Commercial | Coal |  | 3.6805 | '000 short tons |  |  | 0% | 3.6805 | 2103001000 | 0 | 2103002000 | 3.6805
NH | 33 | Northeast | DFCCP | Commercial | Distillate | 2103004000 | 1133.7893 | '000 barrels | 996.8333 |  | 0% |  |  |  |  | 996.8333
NH | 33 | Northeast | KSCCP | Commercial | Kerosene | 2103011000 | 45.8688 | '000 barrels |  |  | 0% |  |  |  |  | 45.8688
NH | 33 | Northeast | LGCCP | Commercial | LPG | 2103007000 | 364.4286 | '000 barrels |  | 299.8578 | 0% |  |  |  |  | 299.8578
NH | 33 | Northeast | NGCCP | Commercial | Natural Gas | 2103006000 | 8494.09 | million cubic feet |  |  | 0% |  |  |  |  | 8494.09
NH | 33 | Northeast | RFCCP | Commercial | Residual | 2103005000 | 408.6015 | '000 barrels |  |  | 0% |  |  |  |  | 408.6015
NH | 33 | Northeast | WDCCB | Commercial | Wood | 2103008000 | 409.5936 | billion BTU |  |  | 0% |  |  |  |  | 409.5936
NH | 33 | Northeast | CLOCP | Industrial | Coal |  | 0 | '000 short tons |  |  | 7% | 0 | 2102001000 | 0 | 2102002000 | 0
NH | 33 | Northeast | DFICP | Industrial | Distillate | 2102004000 | 612.8997 | '000 barrels | 227.1702 |  | 5% |  |  |  |  | 215.8117
NH | 33 | Northeast | KSICP | Industrial | Kerosene | 2102011000 | 19.9073 | '000 barrels |  |  | 0% |  |  |  |  | 19.9073
NH | 33 | Northeast | LGICP | Industrial | LPG | 2102007000 | 575.0168 | '000 barrels |  | 524.8564 | 40.91% |  |  |  |  | 310.1424
NH | 33 | Northeast | NGICP | Industrial | Natural Gas | 2102006000 | 5966.991 | million cubic feet |  |  | 0.5545% |  |  |  |  | 5933.9023
NH | 33 | Northeast | RFICP | Industrial | Residual | 2102005000 | 641.9664 | '000 barrels |  |  | 0.3676% |  |  |  |  | 639.6062
NH | 33 | Northeast | WDICB | Industrial | Wood | 2102008000 | 1584.168 | billion BTU |  |  | 0% |  |  |  |  | 1584.168
NJ | 34 | Northeast | CLCCP | Commercial | Coal |  | 1.8403 | '000 short tons |  |  | 0% | 1.8403 | 2103001000 | 0 | 2103002000 | 1.8403
NJ | 34 | Northeast | DFCCP | Commercial | Distillate | 2103004000 | 2092.3149 | '000 barrels | 1783.6667 |  | 0% |  |  |  |  | 1783.6667
NJ | 34 | Northeast | KSCCP | Commercial | Kerosene | 2103011000 | 140.0273 | '000 barrels |  |  | 0% |  |  |  |  | 140.0273
NJ | 34 | Northeast | LGCCP | Commercial | LPG | 2103007000 | 208.2107 | '000 barrels |  | 171.3192 | 0% |  |  |  |  | 171.3192
NJ | 34 | Northeast | NGCCP | Commercial | Natural Gas | 2103006000 | 152501.162 | million cubic feet |  |  | 0% |  |  |  |  | 152501.162
NJ | 34 | Northeast | RFCCP | Commercial | Residual | 2103005000 | 216.5659 | '000 barrels |  |  | 0% |  |  |  |  | 216.5659
NJ | 34 | Northeast | WDCCB | Commercial | Wood | 2103008000 | 1338.3442 | billion BTU |  |  | 0% |  |  |  |  | 1338.3442
NJ | 34 | Northeast | CLOCP | Industrial | Coal |  | 4.826 | '000 short tons |  |  | 7% | 4.826 | 2102001000 | 0 | 2102002000 | 4.4882
NJ | 34 | Northeast | DFICP | Industrial | Distillate | 2102004000 | 2230.5598 | '000 barrels | 619.456 |  | 5% |  |  |  |  | 588.4832
NJ | 34 | Northeast | KSICP | Industrial | Kerosene | 2102011000 | 515.3696 | '000 barrels |  |  | 0% |  |  |  |  | 515.3696
NJ | 34 | Northeast | LGICP | Industrial | LPG | 2102007000 | 521.0427 | '000 barrels |  | 475.5906 | 40.91% |  |  |  |  | 281.0308
NJ | 34 | Northeast | NGICP | Industrial | Natural Gas | 2102006000 | 66282.626 | million cubic feet |  |  | 0.5545% |  |  |  |  | 65915.0698
NJ | 34 | Northeast | RFICP | Industrial | Residual | 2102005000 | 469.1849 | '000 barrels |  |  | 0.3676% |  |  |  |  | 467.4599
NJ | 34 | Northeast | WDICB | Industrial | Wood | 2102008000 | 2346.3683 | billion BTU |  |  | 0% |  |  |  |  | 2346.3683
NM | 35 | West | CLCCP | Commercial | Coal |  | 3.6805 | '000 short tons |  |  | 0% | 0 | 2103001000 | 3.6805 | 2103002000 | 3.6805
NM | 35 | West | DFCCP | Commercial | Distillate | 2103004000 | 301.349 | '000 barrels | 10.0762 |  | 0% |  |  |  |  | 10.0762
NM | 35 | West | KSCCP | Commercial | Kerosene | 2103011000 | 2.5251 | '000 barrels |  |  | 0% |  |  |  |  | 2.5251
NM | 35 | West | LGCCP | Commercial | LPG | 2103007000 | 395.2321 | '000 barrels |  | 325.2035 | 0% |  |  |  |  | 325.2035
NM | 35 | West | NGCCP | Commercial | Natural Gas | 2103006000 | 23413.169 | million cubic feet |  |  | 0% |  |  |  |  | 23413.169
NM | 35 | West | RFCCP | Commercial | Residual | 2103005000 | 0 | '000 barrels |  |  | 0% |  |  |  |  | 0
NM | 35 | West | WDCCB | Commercial | Wood | 2103008000 | 338.7475 | billion BTU |  |  | 0% |  |  |  |  | 338.7475
NM | 35 | West | CLOCP | Industrial | Coal |  | 78.922 | '000 short tons |  |  | 7% | 0 | 2102001000 | 78.922 | 2102002000 | 73.3975
NM | 35 | West | DFICP | Industrial | Distillate | 2102004000 | 2215.7094 | '000 barrels | 454.644 |  | 5% |  |  |  |  | 431.9118
NM | 35 | West | KSICP | Industrial | Kerosene | 2102011000 | 2.8811 | '000 barrels |  |  | 0% |  |  |  |  | 2.8811
NM | 35 | West | LGICP | Industrial | LPG | 2102007000 | 468.2882 | '000 barrels |  | 427.438 | 40.91% |  |  |  |  | 252.577
NM | 35 | West | NGICP | Industrial | Natural Gas | 2102006000 | 96989.185 | million cubic feet |  |  | 5.455% |  |  |  |  | 91698.8658
NM | 35 | West | RFICP | Industrial | Residual | 2102005000 | 138.0223 | '000 barrels |  |  | 7.692% |  |  |  |  | 127.4052
NM | 35 | West | WDICB | Industrial | Wood | 2102008000 | 272.93 | billion BTU |  |  | 0% |  |  |  |  | 272.93
NY | 36 | Northeast | CLCCP | Commercial | Coal |  | 128.6401 | '000 short tons |  |  | 0% | 51.4561 | 2103001000 | 77.1841 | 2103002000 | 128.6401
NY | 36 | Northeast | DFCCP | Commercial | Distillate | 2103004000 | 15601.9665 | '000 barrels | 12603.7143 |  | 0% |  |  |  |  | 12603.7143
NY | 36 | Northeast | KSCCP | Commercial | Kerosene | 2103011000 | 354.3232 | '000 barrels |  |  | 0% |  |  |  |  | 354.3232
NY | 36 | Northeast | LGCCP | Commercial | LPG | 2103007000 | 809.2536 | '000 barrels |  | 665.8671 | 0% |  |  |  |  | 665.8671
NY | 36 | Northeast | NGCCP | Commercial | Natural Gas | 2103006000 | 259971.683 | million cubic feet |  |  | 0% |  |  |  |  | 259971.683
NY | 36 | Northeast | RFCCP | Commercial | Residual | 2103005000 | 7940.7197 | '000 barrels |  |  | 0% |  |  |  |  | 7940.7197
NY | 36 | Northeast | WDCCB | Commercial | Wood | 2103008000 | 9332.9681 | billion BTU |  |  | 0% |  |  |  |  | 9332.9681
NY | 36 | Northeast | CLOCP | Industrial | Coal |  | 1108.7439 | '000 short tons |  |  | 7% | 0.27095 | 2102001000 | 1108.4729 | 2102002000 | 1031.1318
NY | 36 | Northeast | DFICP | Industrial | Distillate | 2102004000 | 3462.7861 | '000 barrels | 1202.8988 |  | 5% |  |  |  |  | 1142.7539
NY | 36 | Northeast | KSICP | Industrial | Kerosene | 2102011000 | 421.8423 | '000 barrels |  |  | 0% |  |  |  |  | 421.8423
NY | 36 | Northeast | LGICP | Industrial | LPG | 2102007000 | 1657.8343 | '000 barrels |  | 1513.2165 | 40.91% |  |  |  |  | 894.1734
NY | 36 | Northeast | NGICP | Industrial | Natural Gas | 2102006000 | 78462.5 | million cubic feet |  |  | 0.5545% |  |  |  |  | 78027.403
NY | 36 | Northeast | RFICP | Industrial | Residual | 2102005000 | 1301.1999 | '000 barrels |  |  | 0.3676% |  |  |  |  | 1296.4161
NY | 36 | Northeast | WDICB | Industrial | Wood | 2102008000 | 16613.2433 | billion BTU |  |  | 0% |  |  |  |  | 16613.2433
NC | 37 | South | CLCCP | Commercial | Coal |  | 107.2067 | '000 short tons |  |  | 0% | 0 | 2103001000 | 107.2067 | 2103002000 | 107.2067
NC | 37 | South | DFCCP | Commercial | Distillate | 2103004000 | 1471.195 | '000 barrels | 708.7143 |  | 0% |  |  |  |  | 708.7143
NC | 37 | South | KSCCP | Commercial | Kerosene | 2103011000 | 99.7838 | '000 barrels |  |  | 0% |  |  |  |  | 99.7838
NC | 37 | South | LGCCP | Commercial | LPG | 2103007000 | 1044.0857 | '000 barrels |  | 859.0908 | 0% |  |  |  |  | 859.0908
NC | 37 | South | NGCCP | Commercial | Natural Gas | 2103006000 | 46939.088 | million cubic feet |  |  | 0% |  |  |  |  | 46939.088
NC | 37 | South | RFCCP | Commercial | Residual | 2103005000 | 161.3121 | '000 barrels |  |  | 0% |  |  |  |  | 161.3121
NC | 37 | South | WDCCB | Commercial | Wood | 2103008000 | 1640.5028 | billion BTU |  |  | 0% |  |  |  |  | 1640.5028
NC | 37 | South | CLOCP | Industrial | Coal |  | 1224.7668 | '000 short tons |  |  | 7% | 0 | 2102001000 | 1224.7668 | 2102002000 | 1139.0332
NC | 37 | South | DFICP | Industrial | Distillate | 2102004000 | 3913.5506 | '000 barrels | 636.0071 |  | 8.696% |  |  |  |  | 580.7022
NC | 37 | South | KSICP | Industrial | Kerosene | 2102011000 | 40.0077 | '000 barrels |  |  | 0% |  |  |  |  | 40.0077
NC | 37 | South | LGICP | Industrial | LPG | 2102007000 | 4928.3181 | '000 barrels |  | 4498.4064 | 97.97% |  |  |  |  | 91.1627
NC | 37 | South | NGICP | Industrial | Natural Gas | 2102006000 | 86531.573 | million cubic feet |  |  | 14.87% |  |  |  |  | 73665.2232
NC | 37 | South | RFICP | Industrial | Residual | 2102005000 | 3868.964 | '000 barrels |  |  | 24.57% |  |  |  |  | 2918.3996
NC | 37 | South | WDICB | Industrial | Wood | 2102008000 | 75691.3036 | billion BTU |  |  | 0% |  |  |  |  | 75691.3036
ND | 38 | Midwest | CLCCP | Commercial | Coal |  | 95.6932 | '000 short tons |  |  | 0% | 0 | 2103001000 | 95.6932 | 2103002000 | 95.6932
ND | 38 | Midwest | DFCCP | Commercial | Distillate | 2103004000 | 149.49 | '000 barrels | 58.2476 |  | 0% |  |  |  |  | 58.2476
ND | 38 | Midwest | KSCCP | Commercial | Kerosene | 2103011000 | 3.2277 | '000 barrels |  |  | 0% |  |  |  |  | 3.2277
ND | 38 | Midwest | LGCCP | Commercial | LPG | 2103007000 | 262.05 | '000 barrels |  | 215.619 | 0% |  |  |  |  | 215.619
ND | 38 | Midwest | NGCCP | Commercial | Natural Gas | 2103006000 | 9355.331 | million cubic feet |  |  | 0% |  |  |  |  | 9355.331
ND | 38 | Midwest | RFCCP | Commercial | Residual | 2103005000 | 10.0872 | '000 barrels |  |  | 0% |  |  |  |  | 10.0872
ND | 38 | Midwest | WDCCB | Commercial | Wood | 2103008000 | 187.7741 | billion BTU |  |  | 0% |  |  |  |  | 187.7741
ND | 38 | Midwest | CLOCP | Industrial | Coal |  | 6670.5441 | '000 short tons |  |  | 7% | 0.2513 | 2102001000 | 6670.2928 | 2102002000 | 6203.606
ND | 38 | Midwest | DFICP | Industrial | Distillate | 2102004000 | 3787.1436 | '000 barrels | 427.7976 |  | 8.696% |  |  |  |  | 390.5978
ND | 38 | Midwest | KSICP | Industrial | Kerosene | 2102011000 | 1.1407 | '000 barrels |  |  | 0% |  |  |  |  | 1.1407
ND | 38 | Midwest | LGICP | Industrial | LPG | 2102007000 | 999.5726 | '000 barrels |  | 912.3769 | 88.41% |  |  |  |  | 105.7022
ND | 38 | Midwest | NGICP | Industrial | Natural Gas | 2102006000 | 21309.856 | million cubic feet |  |  | 5.919% |  |  |  |  | 20048.4414
ND | 38 | Midwest | RFICP | Industrial | Residual | 2102005000 | 94.5071 | '000 barrels |  |  | 24.57% |  |  |  |  | 71.2877
ND | 38 | Midwest | WDICB | Industrial | Wood | 2102008000 | 93.4122 | billion BTU |  |  | 0% |  |  |  |  | 93.4122
OH | 39 | Midwest | CLCCP | Commercial | Coal |  | 100.764 | '000 short tons |  |  | 0% | 12.8245 | 2103001000 | 87.9395 | 2103002000 | 100.764
OH | 39 | Midwest | DFCCP | Commercial | Distillate | 2103004000 | 1533.9993 | '000 barrels | 373.9762 |  | 0% |  |  |  |  | 373.9762
OH | 39 | Midwest | KSCCP | Commercial | Kerosene | 2103011000 | 160.6319 | '000 barrels |  |  | 0% |  |  |  |  | 160.6319
OH | 39 | Midwest | LGCCP | Commercial | LPG | 2103007000 | 811.0679 | '000 barrels |  | 667.3599 | 0% |  |  |  |  | 667.3599
OH | 39 | Midwest | NGCCP | Commercial | Natural Gas | 2103006000 | 146930.192 | million cubic feet |  |  | 0% |  |  |  |  | 146930.192
OH | 39 | Midwest | RFCCP | Commercial | Residual | 2103005000 | 28.1622 | '000 barrels |  |  | 0% |  |  |  |  | 28.1622
OH | 39 | Midwest | WDCCB | Commercial | Wood | 2103008000 | 2569.4109 | billion BTU |  |  | 0% |  |  |  |  | 2569.4109
OH | 39 | Midwest | CLOCP | Industrial | Coal |  | 1931.4157 | '000 short tons |  |  | 7% | 0.24864 | 2102001000 | 1931.1671 | 2102002000 | 1796.2166
OH | 39 | Midwest | DFICP | Industrial | Distillate | 2102004000 | 5941.3238 | '000 barrels | 913.419 |  | 8.696% |  |  |  |  | 833.9913
OH | 39 | Midwest | KSICP | Industrial | Kerosene | 2102011000 | 170.2898 | '000 barrels |  |  | 0% |  |  |  |  | 170.2898
OH | 39 | Midwest | LGICP | Industrial | LPG | 2102007000 | 6467.8137 | '000 barrels |  | 5903.6073 | 88.41% |  |  |  |  | 683.9545
OH | 39 | Midwest | NGICP | Industrial | Natural Gas | 2102006000 | 287349.667 | million cubic feet |  |  | 5.919% |  |  |  |  | 270340.3038
OH | 39 | Midwest | RFICP | Industrial | Residual | 2102005000 | 1346.4695 | '000 barrels |  |  | 24.57% |  |  |  |  | 1015.6559
OH | 39 | Midwest | WDICB | Industrial | Wood | 2102008000 | 20839.7154 | billion BTU |  |  | 0% |  |  |  |  | 20839.7154
OK | 40 | South | CLCCP | Commercial | Coal |  | 2.5313 | '000 short tons |  |  | 0% | 0.21094 | 2103001000 | 2.3203 | 2103002000 | 2.5313
OK | 40 | South | DFCCP | Commercial | Distillate | 2103004000 | 291.7104 | '000 barrels | 0 |  | 0% |  |  |  |  | 0
OK | 40 | South | KSCCP | Commercial | Kerosene | 2103011000 | 8.6265 | '000 barrels |  |  | 0% |  |  |  |  | 8.6265
OK | 40 | South | LGCCP | Commercial | LPG | 2103007000 | 357.9536 | '000 barrels |  | 294.53 | 0% |  |  |  |  | 294.53
OK | 40 | South | NGCCP | Commercial | Natural Gas | 2103006000 | 35634.637 | million cubic feet |  |  | 0% |  |  |  |  | 35634.637
OK | 40 | South | RFCCP | Commercial | Residual | 2103005000 | 0 | '000 barrels |  |  | 0% |  |  |  |  | 0
OK | 40 | South | WDCCB | Commercial | Wood | 2103008000 | 485.2533 | billion BTU |  |  | 0% |  |  |  |  | 485.2533
OK | 40 | South | CLOCP | Industrial | Coal |  | 732.1099 | '000 short tons |  |  | 7% | 0 | 2102001000 | 732.1099 | 2102002000 | 680.8622
OK | 40 | South | DFICP | Industrial | Distillate | 2102004000 | 3797.3191 | '000 barrels | 705.0179 |  | 8.696% |  |  |  |  | 643.712
OK | 40 | South | KSICP | Industrial | Kerosene | 2102011000 | 14.0171 | '000 barrels |  |  | 0% |  |  |  |  | 14.0171
OK | 40 | South | LGICP | Industrial | LPG | 2102007000 | 12419.3973 | '000 barrels |  | 11336.0167 | 97.97% |  |  |  |  | 229.7306
OK | 40 | South | NGICP | Industrial | Natural Gas | 2102006000 | 220170.452 | million cubic feet |  |  | 14.87% |  |  |  |  | 187433.3834
OK | 40 | South | RFICP | Industrial | Residual | 2102005000 | 245.963 | '000 barrels |  |  | 24.57% |  |  |  |  | 185.5325
OK | 40 | South | WDICB | Industrial | Wood | 2102008000 | 22116.8767 | billion BTU |  |  | 0% |  |  |  |  | 22116.8767
OR | 41 | West | CLCCP | Commercial | Coal |  | 0 | '000 short tons |  |  | 0% | 0 | 2103001000 | 0 | 2103002000 | 0
OR | 41 | West | DFCCP | Commercial | Distillate | 2103004000 | 476.6698 | '000 barrels | 62.4143 |  | 0% |  |  |  |  | 62.4143
OR | 41 | West | KSCCP | Commercial | Kerosene | 2103011000 | 41.5236 | '000 barrels |  |  | 0% |  |  |  |  | 41.5236
OR | 41 | West | LGCCP | Commercial | LPG | 2103007000 | 97.3286 | '000 barrels |  | 80.0835 | 0% |  |  |  |  | 80.0835
OR | 41 | West | NGCCP | Commercial | Natural Gas | 2103006000 | 27844.149 | million cubic feet |  |  | 0% |  |  |  |  | 27844.149
OR | 41 | West | RFCCP | Commercial | Residual | 2103005000 | 39.6936 | '000 barrels |  |  | 0% |  |  |  |  | 39.6936
OR | 41 | West | WDCCB | Commercial | Wood | 2103008000 | 2382.4742 | billion BTU |  |  | 0% |  |  |  |  | 2382.4742
OR | 41 | West | CLOCP | Industrial | Coal |  | 90.0235 | '000 short tons |  |  | 7% | 0 | 2102001000 | 90.0235 | 2102002000 | 83.7219
OR | 41 | West | DFICP | Industrial | Distillate | 2102004000 | 1858.8192 | '000 barrels | 117.906 |  | 5% |  |  |  |  | 112.0107
OR | 41 | West | KSICP | Industrial | Kerosene | 2102011000 | 23.3058 | '000 barrels |  |  | 0% |  |  |  |  | 23.3058
OR | 41 | West | LGICP | Industrial | LPG | 2102007000 | 357.6838 | '000 barrels |  | 326.482 | 40.91% |  |  |  |  | 192.9212
OR | 41 | West | NGICP | Industrial | Natural Gas | 2102006000 | 70114.461 | million cubic feet |  |  | 5.455% |  |  |  |  | 66290.0359
OR | 41 | West | RFICP | Industrial | Residual | 2102005000 | 468.0977 | '000 barrels |  |  | 7.692% |  |  |  |  | 432.0902
OR | 41 | West | WDICB | Industrial | Wood | 2102008000 | 28652.032 | billion BTU |  |  | 0% |  |  |  |  | 28652.032
PA | 42 | Northeast | CLCCP | Commercial | Coal |  | 574.2611 | '000 short tons |  |  | 0% | 463.0842 | 2103001000 | 111.177 | 2103002000 | 574.2611
PA | 42 | Northeast | DFCCP | Commercial | Distillate | 2103004000 | 5702.9956 | '000 barrels | 4263.7095 |  | 0% |  |  |  |  | 4263.7095
PA | 42 | Northeast | KSCCP | Commercial | Kerosene | 2103011000 | 419.511 | '000 barrels |  |  | 0% |  |  |  |  | 419.511
PA | 42 | Northeast | LGCCP | Commercial | LPG | 2103007000 | 837.0821 | '000 barrels |  | 688.7649 | 0% |  |  |  |  | 688.7649
PA | 42 | Northeast | NGCCP | Commercial | Natural Gas | 2103006000 | 130328.29 | million cubic feet |  |  | 0% |  |  |  |  | 130328.29
PA | 42 | Northeast | RFCCP | Commercial | Residual | 2103005000 | 286.5842 | '000 barrels |  |  | 0% |  |  |  |  | 286.5842
PA | 42 | Northeast | WDCCB | Commercial | Wood | 2103008000 | 2116.3552 | billion BTU |  |  | 0% |  |  |  |  | 2116.3552
PA | 42 | Northeast | CLOCP | Industrial | Coal |  | 2792.2976 | '000 short tons |  |  | 7% | 407.9238 | 2102001000 | 2384.3738 | 2102002000 | 2596.8368
PA | 42 | Northeast | DFICP | Industrial | Distillate | 2102004000 | 7293.1741 | '000 barrels | 2653.4024 |  | 5% |  |  |  |  | 2520.7323
PA | 42 | Northeast | KSICP | Industrial | Kerosene | 2102011000 | 71.8505 | '000 barrels |  |  | 0% |  |  |  |  | 71.8505
PA | 42 | Northeast | LGICP | Industrial | LPG | 2102007000 | 7272.9918 | '000 barrels |  | 6638.5473 | 40.91% |  |  |  |  | 3922.778
PA | 42 | Northeast | NGICP | Industrial | Natural Gas | 2102006000 | 194936.815 | million cubic feet |  |  | 0.5545% |  |  |  |  | 193855.8345
PA | 42 | Northeast | RFICP | Industrial | Residual | 2102005000 | 1708.6524 | '000 barrels |  |  | 0.3676% |  |  |  |  | 1702.3706
PA | 42 | Northeast | WDICB | Industrial | Wood | 2102008000 | 32378.2053 | billion BTU |  |  | 0% |  |  |  |  | 32378.2053
RI | 44 | Northeast | CLCCP | Commercial | Coal |  | 1.8403 | '000 short tons |  |  | 0% | 1.8403 | 2103001000 | 0 | 2103002000 | 1.8403
RI | 44 | Northeast | DFCCP | Commercial | Distillate | 2103004000 | 609.2606 | '000 barrels | 549.2143 |  | 0% |  |  |  |  | 549.2143
RI | 44 | Northeast | KSCCP | Commercial | Kerosene | 2103011000 | 9.8018 | '000 barrels |  |  | 0% |  |  |  |  | 9.8018
RI | 44 | Northeast | LGCCP | Commercial | LPG | 2103007000 | 38.7714 | '000 barrels |  | 31.9018 | 0% |  |  |  |  | 31.9018
RI | 44 | Northeast | NGCCP | Commercial | Natural Gas | 2103006000 | 9949.707 | million cubic feet |  |  | 0% |  |  |  |  | 9949.707
RI | 44 | Northeast | RFCCP | Commercial | Residual | 2103005000 | 256.2782 | '000 barrels |  |  | 0% |  |  |  |  | 256.2782
RI | 44 | Northeast | WDCCB | Commercial | Wood | 2103008000 | 326.2487 | billion BTU |  |  | 0% |  |  |  |  | 326.2487
RI | 44 | Northeast | CLOCP | Industrial | Coal |  | 0 | '000 short tons |  |  | 7% | 0 | 2102001000 | 0 | 2102002000 | 0
RI | 44 | Northeast | DFICP | Industrial | Distillate | 2102004000 | 215.7292 | '000 barrels | 65.869 |  | 5% |  |  |  |  | 62.5756
RI | 44 | Northeast | KSICP | Industrial | Kerosene | 2102011000 | 0.36298 | '000 barrels |  |  | 0% |  |  |  |  | 0.36298
RI | 44 | Northeast | LGICP | Industrial | LPG | 2102007000 | 152.7284 | '000 barrels |  | 139.4054 | 40.91% |  |  |  |  | 82.3759
RI | 44 | Northeast | NGICP | Industrial | Natural Gas | 2102006000 | 6395.381 | million cubic feet |  |  | 0.5545% |  |  |  |  | 6359.9168
RI | 44 | Northeast | RFICP | Industrial | Residual | 2102005000 | 217.2467 | '000 barrels |  |  | 0.3676% |  |  |  |  | 216.448
RI | 44 | Northeast | WDICB | Industrial | Wood | 2102008000 | 39.0898 | billion BTU |  |  | 0% |  |  |  |  | 39.0898
SC | 45 | South | CLCCP | Commercial | Coal |  | 80.9914 | '000 short tons |  |  | 0% | 0.23009 | 2103001000 | 80.7613 | 2103002000 | 80.9914
SC | 45 | South | DFCCP | Commercial | Distillate | 2103004000 | 694.1225 | '000 barrels | 225.2381 |  | 0% |  |  |  |  | 225.2381
SC | 45 | South | KSCCP | Commercial | Kerosene | 2103011000 | 27.0464 | '000 barrels |  |  | 0% |  |  |  |  | 27.0464
SC | 45 | South | LGCCP | Commercial | LPG | 2103007000 | 313.8929 | '000 barrels |  | 258.2762 | 0% |  |  |  |  | 258.2762
SC | 45 | South | NGCCP | Commercial | Natural Gas | 2103006000 | 20691.403 | million cubic feet |  |  | 0% |  |  |  |  | 20691.403
SC | 45 | South | RFCCP | Commercial | Residual | 2103005000 | 16.7606 | '000 barrels |  |  | 0% |  |  |  |  | 16.7606
SC | 45 | South | WDCCB | Commercial | Wood | 2103008000 | 812.6981 | billion BTU |  |  | 0% |  |  |  |  | 812.6981
SC | 45 | South | CLOCP | Industrial | Coal |  | 1439.2298 | '000 short tons |  |  | 7% | 0 | 2102001000 | 1439.2298 | 2102002000 | 1338.4837
SC | 45 | South | DFICP | Industrial | Distillate | 2102004000 | 2532.7819 | '000 barrels | 278.5357 |  | 8.696% |  |  |  |  | 254.3152
SC | 45 | South | KSICP | Industrial | Kerosene | 2102011000 | 96.2585 | '000 barrels |  |  | 0% |  |  |  |  | 96.2585
SC | 45 | South | LGICP | Industrial | LPG | 2102007000 | 1030.4689 | '000 barrels |  | 940.5781 | 97.97% |  |  |  |  | 19.0613
SC | 45 | South | NGICP | Industrial | Natural Gas | 2102006000 | 77170.697 | million cubic feet |  |  | 14.87% |  |  |  |  | 65696.2127
SC | 45 | South | RFICP | Industrial | Residual | 2102005000 | 1828.2249 | '000 barrels |  |  | 24.57% |  |  |  |  | 1379.049
SC | 45 | South | WDICB | Industrial | Wood | 2102008000 | 65975.3575 | billion BTU |  |  | 0% |  |  |  |  | 65975.3575
SD | 46 | Midwest | CLCCP | Commercial | Coal |  | 0.92013 | '000 short tons |  |  | 0% | 0 | 2103001000 | 0.92013 | 2103002000 | 0.92013
SD | 46 | Midwest | DFCCP | Commercial | Distillate | 2103004000 | 157.9839 | '000 barrels | 63.2952 |  | 0% |  |  |  |  | 63.2952
SD | 46 | Midwest | KSCCP | Commercial | Kerosene | 2103011000 | 1.4656 | '000 barrels |  |  | 0% |  |  |  |  | 1.4656
SD | 46 | Midwest | LGCCP | Commercial | LPG | 2103007000 | 204.6571 | '000 barrels |  | 168.3952 | 0% |  |  |  |  | 168.3952
SD | 46 | Midwest | NGCCP | Commercial | Natural Gas | 2103006000 | 9524.955 | million cubic feet |  |  | 0% |  |  |  |  | 9524.955
SD | 46 | Midwest | RFCCP | Commercial | Residual | 2103005000 | 1.1899 | '000 barrels |  |  | 0% |  |  |  |  | 1.1899
SD | 46 | Midwest | WDCCB | Commercial | Wood | 2103008000 | 211.3592 | billion BTU |  |  | 0% |  |  |  |  | 211.3592
SD | 46 | Midwest | CLOCP | Industrial | Coal |  | 275.4569 | '000 short tons |  |  | 7% | 0 | 2102001000 | 275.4569 | 2102002000 | 256.175
SD | 46 | Midwest | DFICP | Industrial | Distillate | 2102004000 | 1695.5944 | '000 barrels | 44.0119 |  | 8.696% |  |  |  |  | 40.1848
SD | 46 | Midwest | KSICP | Industrial | Kerosene | 2102011000 | 0.59657 | '000 barrels |  |  | 0% |  |  |  |  | 0.59657
SD | 46 | Midwest | LGICP | Industrial | LPG | 2102007000 | 794.1941 | '000 barrels |  | 724.9142 | 88.41% |  |  |  |  | 83.984
SD | 46 | Midwest | NGICP | Industrial | Natural Gas | 2102006000 | 10933.791 | million cubic feet |  |  | 5.919% |  |  |  |  | 10286.5767
SD | 46 | Midwest | RFICP | Industrial | Residual | 2102005000 | 27.5825 | '000 barrels |  |  | 24.57% |  |  |  |  | 20.8058
SD | 46 | Midwest | WDICB | Industrial | Wood | 2102008000 | 191.7791 | billion BTU |  |  | 0% |  |  |  |  | 191.7791
TN | 47 | South | CLCCP | Commercial | Coal |  | 38.1162 | '000 short tons |  |  | 0% | 0.23242 | 2103001000 | 37.8838 | 2103002000 | 38.1162
TN | 47 | South | DFCCP | Commercial | Distillate | 2103004000 | 650.1905 | '000 barrels | 32.8429 |  | 0% |  |  |  |  | 32.8429
TN | 47 | South | KSCCP | Commercial | Kerosene | 2103011000 | 27.6681 | '000 barrels |  |  | 0% |  |  |  |  | 27.6681
TN | 47 | South | LGCCP | Commercial | LPG | 2103007000 | 448.4536 | '000 barrels |  | 368.9949 | 0% |  |  |  |  | 368.9949
TN | 47 | South | NGCCP | Commercial | Natural Gas | 2103006000 | 51542.266 | million cubic feet |  |  | 0% |  |  |  |  | 51542.266
TN | 47 | South | RFCCP | Commercial | Residual | 2103005000 | 0 | '000 barrels |  |  | 0% |  |  |  |  | 0
TN | 47 | South | WDCCB | Commercial | Wood | 2103008000 | 1122.2603 | billion BTU |  |  | 0% |  |  |  |  | 1122.2603
TN | 47 | South | CLOCP | Industrial | Coal |  | 3017.7456 | '000 short tons |  |  | 7% | 0 | 2102001000 | 3017.7456 | 2102002000 | 2806.5034
TN | 47 | South | DFICP | Industrial | Distillate | 2102004000 | 3432.8322 | '000 barrels | 248.9 |  | 8.696% |  |  |  |  | 227.2565
TN | 47 | South | KSICP | Industrial | Kerosene | 2102011000 | 20.6034 | '000 barrels |  |  | 0% |  |  |  |  | 20.6034
TN | 47 | South | LGICP | Industrial | LPG | 2102007000 | 1466.4074 | '000 barrels |  | 1338.4884 | 97.97% |  |  |  |  | 27.1252
TN | 47 | South | NGICP | Industrial | Natural Gas | 2102006000 | 92455.303 | million cubic feet |  |  | 14.87% |  |  |  |  | 78708.1559
TN | 47 | South | RFICP | Industrial | Residual | 2102005000 | 176.5123 | '000 barrels |  |  | 24.57% |  |  |  |  | 133.1451
TN | 47 | South | WDICB | Industrial | Wood | 2102008000 | 36762.7595 | billion BTU |  |  | 0% |  |  |  |  | 36762.7595
TX | 48 | South | CLCCP | Commercial | Coal |  | 0.09937 | '000 short tons |  |  | 0% | 0.018483 | 2103001000 | 0.080887 | 2103002000 | 0.09937
TX | 48 | South | DFCCP | Commercial | Distillate | 2103004000 | 2419.6034 | '000 barrels | 168.4286 |  | 0% |  |  |  |  | 168.4286
TX | 48 | South | KSCCP | Commercial | Kerosene | 2103011000 | 73.5005 | '000 barrels |  |  | 0% |  |  |  |  | 73.5005
TX | 48 | South | LGCCP | Commercial | LPG | 2103007000 | 1277.1571 | '000 barrels |  | 1050.8658 | 0% |  |  |  |  | 1050.8658
TX | 48 | South | NGCCP | Commercial | Natural Gas | 2103006000 | 149220.607 | million cubic feet |  |  | 0% |  |  |  |  | 149220.607
TX | 48 | South | RFCCP | Commercial | Residual | 2103005000 | 0 | '000 barrels |  |  | 0% |  |  |  |  | 0
TX | 48 | South | WDCCB | Commercial | Wood | 2103008000 | 1991.4732 | billion BTU |  |  | 0% |  |  |  |  | 1991.4732
TX | 48 | South | CLOCP | Industrial | Coal |  | 4101.6815 | '000 short tons |  |  | 7% | 0 | 2102001000 | 4101.6815 | 2102002000 | 3814.5637
TX | 48 | South | DFICP | Industrial | Distillate | 2102004000 | 20274.1677 | '000 barrels | 3491.3726 |  | 8.696% |  |  |  |  | 3187.775
TX | 48 | South | KSICP | Industrial | Kerosene | 2102011000 | 217.1862 | '000 barrels |  |  | 0% |  |  |  |  | 217.1862
TX | 48 | South | LGICP | Industrial | LPG | 2102007000 | 413741.5389 | '000 barrels |  | 377649.6452 | 97.97% |  |  |  |  | 7653.2772
TX | 48 | South | NGICP | Industrial | Natural Gas | 2102006000 | 1594962.452 | million cubic feet |  |  | 14.87% |  |  |  |  | 1357808.035
TX | 48 | South | RFICP | Industrial | Residual | 2102005000 | 3922.651 | '000 barrels |  |  | 24.57% |  |  |  |  | 2958.8963
TX | 48 | South | WDICB | Industrial | Wood | 2102008000 | 51287.2646 | billion BTU |  |  | 0% |  |  |  |  | 51287.2646
UT | 49 | West | CLCCP | Commercial | Coal |  | 32.6636 | '000 short tons |  |  | 0% | 0 | 2103001000 | 32.6636 | 2103002000 | 32.6636
UT | 49 | West | DFCCP | Commercial | Distillate | 2103004000 | 436.654 | '000 barrels | 21.781 |  | 0% |  |  |  |  | 21.781
UT | 49 | West | KSCCP | Commercial | Kerosene | 2103011000 | 5.999 | '000 barrels |  |  | 0% |  |  |  |  | 5.999
UT | 49 | West | LGCCP | Commercial | LPG | 2103007000 | 143.225 | '000 barrels |  | 117.8479 | 0% |  |  |  |  | 117.8479
UT | 49 | West | NGCCP | Commercial | Natural Gas | 2103006000 | 34051.451 | million cubic feet |  |  | 0% |  |  |  |  | 34051.451
UT | 49 | West | RFCCP | Commercial | Residual | 2103005000 | 0.76358 | '000 barrels |  |  | 0% |  |  |  |  | 0.76358
UT | 49 | West | WDCCB | Commercial | Wood | 2103008000 | 336.9038 | billion BTU |  |  | 0% |  |  |  |  | 336.9038
UT | 49 | West | CLOCP | Industrial | Coal |  | 679.5719 | '000 short tons |  |  | 7% | 0 | 2102001000 | 679.5719 | 2102002000 | 632.0019
UT | 49 | West | DFICP | Industrial | Distillate | 2102004000 | 3683.1253 | '000 barrels | 646.2512 |  | 5% |  |  |  |  | 613.9386
UT | 49 | West | KSICP | Industrial | Kerosene | 2102011000 | 2.6645 | '000 barrels |  |  | 0% |  |  |  |  | 2.6645
UT | 49 | West | LGICP | Industrial | LPG | 2102007000 | 433.0739 | '000 barrels |  | 395.2956 | 40.91% |  |  |  |  | 233.5838
UT | 49 | West | NGICP | Industrial | Natural Gas | 2102006000 | 53155.771 | million cubic feet |  |  | 5.455% |  |  |  |  | 50256.3653
UT | 49 | West | RFICP | Industrial | Residual | 2102005000 | 242.2096 | '000 barrels |  |  | 7.692% |  |  |  |  | 223.5781
UT | 49 | West | WDICB | Industrial | Wood | 2102008000 | 149.2013 | billion BTU |  |  | 0% |  |  |  |  | 149.2013
VT | 50 | Northeast | CLCCP | Commercial | Coal |  | 0.92013 | '000 short tons |  |  | 0% | 0.92013 | 2103001000 | 0 | 2103002000 | 0.92013
VT | 50 | Northeast | DFCCP | Commercial | Distillate | 2103004000 | 812.2318 | '000 barrels | 629.4333 |  | 0% |  |  |  |  | 629.4333
VT | 50 | Northeast | KSCCP | Commercial | Kerosene | 2103011000 | 25.913 | '000 barrels |  |  | 0% |  |  |  |  | 25.913
VT | 50 | Northeast | LGCCP | Commercial | LPG | 2103007000 | 285.5893 | '000 barrels |  | 234.9875 | 0% |  |  |  |  | 234.9875
VT | 50 | Northeast | NGCCP | Commercial | Natural Gas | 2103006000 | 2373.653 | million cubic feet |  |  | 0% |  |  |  |  | 2373.653
VT | 50 | Northeast | RFCCP | Commercial | Residual | 2103005000 | 129.5344 | '000 barrels |  |  | 0% |  |  |  |  | 129.5344
VT | 50 | Northeast | WDCCB | Commercial | Wood | 2103008000 | 219.4958 | billion BTU |  |  | 0% |  |  |  |  | 219.4958
VT | 50 | Northeast | CLOCP | Industrial | Coal |  | 0 | '000 short tons |  |  | 7% | 0 | 2102001000 | 0 | 2102002000 | 0
VT | 50 | Northeast | DFICP | Industrial | Distillate | 2102004000 | 509.3556 | '000 barrels | 174.0905 |  | 5% |  |  |  |  | 165.386
VT | 50 | Northeast | KSICP | Industrial | Kerosene | 2102011000 | 12.3603 | '000 barrels |  |  | 0% |  |  |  |  | 12.3603
VT | 50 | Northeast | LGICP | Industrial | LPG | 2102007000 | 376.7766 | '000 barrels |  | 343.9092 | 40.91% |  |  |  |  | 203.2191
VT | 50 | Northeast | NGICP | Industrial | Natural Gas | 2102006000 | 2762.251 | million cubic feet |  |  | 0.5545% |  |  |  |  | 2746.9335
VT | 50 | Northeast | RFICP | Industrial | Residual | 2102005000 | 130.4862 | '000 barrels |  |  | 0.3676% |  |  |  |  | 130.0065
VT | 50 | Northeast | WDICB | Industrial | Wood | 2102008000 | 2208.0997 | billion BTU |  |  | 0% |  |  |  |  | 2208.0997
VA | 51 | South | CLCCP | Commercial | Coal |  | 24.4993 | '000 short tons |  |  | 0% | 0.90738 | 2103001000 | 23.5919 | 2103002000 | 24.4993
VA | 51 | South | DFCCP | Commercial | Distillate | 2103004000 | 2691.676 | '000 barrels | 1035.2286 |  | 0% |  |  |  |  | 1035.2286
VA | 51 | South | KSCCP | Commercial | Kerosene | 2103011000 | 168.4026 | '000 barrels |  |  | 0% |  |  |  |  | 168.4026
VA | 51 | South | LGCCP | Commercial | LPG | 2103007000 | 556.425 | '000 barrels |  | 457.8356 | 0% |  |  |  |  | 457.8356
VA | 51 | South | NGCCP | Commercial | Natural Gas | 2103006000 | 62227.859 | million cubic feet |  |  | 0% |  |  |  |  | 62227.859
VA | 51 | South | RFCCP | Commercial | Residual | 2103005000 | 36.9822 | '000 barrels |  |  | 0% |  |  |  |  | 36.9822
VA | 51 | South | WDCCB | Commercial | Wood | 2103008000 | 1338.3174 | billion BTU |  |  | 0% |  |  |  |  | 1338.3174
VA | 51 | South | CLOCP | Industrial | Coal |  | 2030.8717 | '000 short tons |  |  | 7% | 0 | 2102001000 | 2030.8717 | 2102002000 | 1888.7107
VA | 51 | South | DFICP | Industrial | Distillate | 2102004000 | 6871.5819 | '000 barrels | 1007.0595 |  | 8.696% |  |  |  |  | 919.4891
VA | 51 | South | KSICP | Industrial | Kerosene | 2102011000 | 49.9541 | '000 barrels |  |  | 0% |  |  |  |  | 49.9541
VA | 51 | South | LGICP | Industrial | LPG | 2102007000 | 1389.0709 | '000 barrels |  | 1267.8981 | 97.97% |  |  |  |  | 25.6947
VA | 51 | South | NGICP | Industrial | Natural Gas | 2102006000 | 74229.359 | million cubic feet |  |  | 14.87% |  |  |  |  | 63192.2212
VA | 51 | South | RFICP | Industrial | Residual | 2102005000 | 1125.8327 | '000 barrels |  |  | 24.57% |  |  |  |  | 849.2273
VA | 51 | South | WDICB | Industrial | Wood | 2102008000 | 69100.5985 | billion BTU |  |  | 0% |  |  |  |  | 69100.5985
WA | 53 | West | CLCCP | Commercial | Coal |  | 0 | '000 short tons |  |  | 0% | 0 | 2103001000 | 0 | 2103002000 | 0
WA | 53 | West | DFCCP | Commercial | Distillate | 2103004000 | 1017.6248 | '000 barrels | 119.2048 |  | 0% |  |  |  |  | 119.2048
WA | 53 | West | KSCCP | Commercial | Kerosene | 2103011000 | 22.1035 | '000 barrels |  |  | 0% |  |  |  |  | 22.1035
WA | 53 | West | LGCCP | Commercial | LPG | 2103007000 | 243.5714 | '000 barrels |  | 200.4146 | 0% |  |  |  |  | 200.4146
WA | 53 | West | NGCCP | Commercial | Natural Gas | 2103006000 | 51291.656 | million cubic feet |  |  | 0% |  |  |  |  | 51291.656
WA | 53 | West | RFCCP | Commercial | Residual | 2103005000 | 0.66271 | '000 barrels |  |  | 0% |  |  |  |  | 0.66271
WA | 53 | West | WDCCB | Commercial | Wood | 2103008000 | 4029.6294 | billion BTU |  |  | 0% |  |  |  |  | 4029.6294
WA | 53 | West | CLOCP | Industrial | Coal |  | 94.321 | '000 short tons |  |  | 7% | 0 | 2102001000 | 94.321 | 2102002000 | 87.7185
WA | 53 | West | DFICP | Industrial | Distillate | 2102004000 | 3706.8315 | '000 barrels | 115.8774 |  | 5% |  |  |  |  | 110.0835
WA | 53 | West | KSICP | Industrial | Kerosene | 2102011000 | 7.1222 | '000 barrels |  |  | 0% |  |  |  |  | 7.1222
WA | 53 | West | LGICP | Industrial | LPG | 2102007000 | 1053.1937 | '000 barrels |  | 961.3205 | 40.91% |  |  |  |  | 568.053
WA | 53 | West | NGICP | Industrial | Natural Gas | 2102006000 | 70757.935 | million cubic feet |  |  | 5.455% |  |  |  |  | 66898.4113
WA | 53 | West | RFICP | Industrial | Residual | 2102005000 | 7.3948 | '000 barrels |  |  | 7.692% |  |  |  |  | 6.826
WA | 53 | West | WDICB | Industrial | Wood | 2102008000 | 79015.6908 | billion BTU |  |  | 0% |  |  |  |  | 79015.6908
WV | 54 | South | CLCCP | Commercial | Coal |  | 22.7363 | '000 short tons |  |  | 0% | 2.1654 | 2103001000 | 20.571 | 2103002000 | 22.7363
WV | 54 | South | DFCCP | Commercial | Distillate | 2103004000 | 164.4275 | '000 barrels | 80.8905 |  | 0% |  |  |  |  | 80.8905
WV | 54 | South | KSCCP | Commercial | Kerosene | 2103011000 | 41.0376 | '000 barrels |  |  | 0% |  |  |  |  | 41.0376
WV | 54 | South | LGCCP | Commercial | LPG | 2103007000 | 161.1143 | '000 barrels |  | 132.5675 | 0% |  |  |  |  | 132.5675
WV | 54 | South | NGCCP | Commercial | Natural Gas | 2103006000 | 23476.977 | million cubic feet |  |  | 0% |  |  |  |  | 23476.977
WV | 54 | South | RFCCP | Commercial | Residual | 2103005000 | 0 | '000 barrels |  |  | 0% |  |  |  |  | 0
WV | 54 | South | WDCCB | Commercial | Wood | 2103008000 | 384.5902 | billion BTU |  |  | 0% |  |  |  |  | 384.5902
WV | 54 | South | CLOCP | Industrial | Coal |  | 1096.3268 | '000 short tons |  |  | 7% | 0 | 2102001000 | 1096.3268 | 2102002000 | 1019.584
WV | 54 | South | DFICP | Industrial | Distillate | 2102004000 | 5201.1723 | '000 barrels | 872.5214 |  | 8.696% |  |  |  |  | 796.65
WV | 54 | South | KSICP | Industrial | Kerosene | 2102011000 | 19.69 | '000 barrels |  |  | 0% |  |  |  |  | 19.69
WV | 54 | South | LGICP | Industrial | LPG | 2102007000 | 399.2964 | '000 barrels |  | 364.4646 | 97.97% |  |  |  |  | 7.3861
WV | 54 | South | NGICP | Industrial | Natural Gas | 2102006000 | 40927.434 | million cubic feet |  |  | 14.87% |  |  |  |  | 34841.948
WV | 54 | South | RFICP | Industrial | Residual | 2102005000 | 336.3889 | '000 barrels |  |  | 24.57% |  |  |  |  | 253.7417
WV | 54 | South | WDICB | Industrial | Wood | 2102008000 | 1327.7886 | billion BTU |  |  | 0% |  |  |  |  | 1327.7886
WI | 55 | Midwest | CLCCP | Commercial | Coal |  | 26.6883 | '000 short tons |  |  | 0% | 0.23007 | 2103001000 | 26.4582 | 2103002000 | 26.6883
WI | 55 | Midwest | DFCCP | Commercial | Distillate | 2103004000 | 894.8793 | '000 barrels | 346.3762 |  | 0% |  |  |  |  | 346.3762
WI | 55 | Midwest | KSCCP | Commercial | Kerosene | 2103011000 | 24.6639 | '000 barrels |  |  | 0% |  |  |  |  | 24.6639
WI | 55 | Midwest | LGCCP | Commercial | LPG | 2103007000 | 1008.0964 | '000 barrels |  | 829.4782 | 0% |  |  |  |  | 829.4782
WI | 55 | Midwest | NGCCP | Commercial | Natural Gas | 2103006000 | 86341.975 | million cubic feet |  |  | 0% |  |  |  |  | 86341.975
WI | 55 | Midwest | RFCCP | Commercial | Residual | 2103005000 | 81.3934 | '000 barrels |  |  | 0% |  |  |  |  | 81.3934
WI | 55 | Midwest | WDCCB | Commercial | Wood | 2103008000 | 1298.2679 | billion BTU |  |  | 0% |  |  |  |  | 1298.2679
WI | 55 | Midwest | CLOCP | Industrial | Coal |  | 1757.6008 | '000 short tons |  |  | 7% | 0 | 2102001000 | 1757.6008 | 2102002000 | 1634.5687
WI | 55 | Midwest | DFICP | Industrial | Distillate | 2102004000 | 5570.2456 | '000 barrels | 715.456 |  | 8.696% |  |  |  |  | 653.2424
WI | 55 | Midwest | KSICP | Industrial | Kerosene | 2102011000 | 21.6169 | '000 barrels |  |  | 0% |  |  |  |  | 21.6169
WI | 55 | Midwest | LGICP | Industrial | LPG | 2102007000 | 3259.1303 | '000 barrels |  | 2974.8267 | 88.41% |  |  |  |  | 344.6446
WI | 55 | Midwest | NGICP | Industrial | Natural Gas | 2102006000 | 118396.114 | million cubic feet |  |  | 5.919% |  |  |  |  | 111387.7798
WI | 55 | Midwest | RFICP | Industrial | Residual | 2102005000 | 639.0088 | '000 barrels |  |  | 24.57% |  |  |  |  | 482.011
WI | 55 | Midwest | WDICB | Industrial | Wood | 2102008000 | 67916.9035 | billion BTU |  |  | 0% |  |  |  |  | 67916.9035
WY | 56 | West | CLCCP | Commercial | Coal |  | 47.151 | '000 short tons |  |  | 0% | 0 | 2103001000 | 47.151 | 2103002000 | 47.151
WY | 56 | West | DFCCP | Commercial | Distillate | 2103004000 | 92.7195 | '000 barrels | 10.5762 |  | 0% |  |  |  |  | 10.5762
WY | 56 | West | KSCCP | Commercial | Kerosene | 2103011000 | 0.58759 | '000 barrels |  |  | 0% |  |  |  |  | 0.58759
WY | 56 | West | LGCCP | Commercial | LPG | 2103007000 | 117.1536 | '000 barrels |  | 96.3959 | 0% |  |  |  |  | 96.3959
WY | 56 | West | NGCCP | Commercial | Natural Gas | 2103006000 | 9499.555 | million cubic feet |  |  | 0% |  |  |  |  | 9499.555
WY | 56 | West | RFCCP | Commercial | Residual | 2103005000 | 0 | '000 barrels |  |  | 0% |  |  |  |  | 0
WY | 56 | West | WDCCB | Commercial | Wood | 2103008000 | 96.2773 | billion BTU |  |  | 0% |  |  |  |  | 96.2773
WY | 56 | West | CLOCP | Industrial | Coal |  | 1684.7568 | '000 short tons |  |  | 7% | 2.0009 | 2102001000 | 1682.7559 | 2102002000 | 1566.8238
WY | 56 | West | DFICP | Industrial | Distillate | 2102004000 | 4736.4438 | '000 barrels | 1140.9726 |  | 5% |  |  |  |  | 1083.924
WY | 56 | West | KSICP | Industrial | Kerosene | 2102011000 | 1.1914 | '000 barrels |  |  | 0% |  |  |  |  | 1.1914
WY | 56 | West | LGICP | Industrial | LPG | 2102007000 | 470.0029 | '000 barrels |  | 429.0031 | 40.91% |  |  |  |  | 253.5018
WY | 56 | West | NGICP | Industrial | Natural Gas | 2102006000 | 71437.513 | million cubic feet |  |  | 5.455% |  |  |  |  | 67540.9214
WY | 56 | West | RFICP | Industrial | Residual | 2102005000 | 111.3583 | '000 barrels |  |  | 7.692% |  |  |  |  | 102.7923
WY | 56 | West | WDICB | Industrial | Wood | 2102008000 | 181.5324 | billion BTU |  |  | 0% |  |  |  |  | 181.5324

## Distillate Nonroad
This sheet compiles fuel use data for the distillate nonroad adjustment.
The values in Columns D and E represent fuel consumption (in 1000 gal) that is not nonroad and replaces the SEDS distillate fuel consumption values for the industrial and commercial sectors.
EIA data in columns G through O are in '000 gallons. Columns D and E are converted to '000 barrels for compatibility with SEDS data.
'000 Barrels
|  | Industrial Distillate | Commercial Distillate | Industrial | [7 empty] | Commercial
State | FIPSST |  |  | No. 2 Fuel Oil | Low Sulfur Diesel | High Sulfur Diesel | No. 4 Fuel Oil | No. 1 Distillate | Farm Other Distillate | Off-Highway Distillate | Oil Company Distillate | No. 2 Fuel Oil | No. 4 Fuel Oil | No. 1 Distillate
US | 00 | 28943.9655 | 35643.7571 | 378321 | 910987 | 1104644 | 26006 | 43717 | 40423 | 2478554 | 636788 | 1267846 | 183659 | 56916
AL | 01 | 567.8679 | 15.7143 | 777 | 16454 | 106221 | 0 | 0 | 19 | 73674 | 1939 | 450 | 210 | 0
AK | 02 | 677.8583 | 676.5048 | 1832 | 8350 | 26302 | 0 | 16732 | 0 | 14551 | 21347 | 12578 | 0 | 19794
AZ | 04 | 409.8893 | 2.0048 | 0 | 86355 | 645 | 0 | 354 | 0 | 79059 | 0 | 77 | 0 | 9
AR | 05 | 198.25 | 0.2381 | 203 | 33320 | 548 | 0 | 0 | 108 | 28866 | 2984 | 10 | 0 | 0
CA | 06 | 552.4429 | 178.7667 | 2198 | 43037 | 2955 | 0 | 2632 | 399 | 161422 | 8113 | 665 | 0 | 8554
CO | 08 | 734.3869 | 11.5429 | 0 | 31153 | 4128 | 0 | 569 | 36 | 56294 | 44720 | 72 | 0 | 516
CT | 09 | 357.4476 | 2238.5238 | 9064 | 1263 | 31 | 4311 | 0 | 426 | 20354 | 0 | 90358 | 3660 | 0
DE | 10 | 93.056 | 143.7143 | 848 | 852 | 927 | 681 | 0 | 8 | 6290 | 3580 | 5700 | 336 | 0
DC | 11 | 2.0274 | 279.8571 | 0 | 0 | 0 | 0 | 0 | 0 | 1703 | 0 | 10880 | 874 | 0
FL | 12 | 598.1786 | 93.3619 | 2996 | 22222 | 64459 | 1330 | 0 | 0 | 155907 | 0 | 3906 | 0 | 19
GA | 13 | 543.0048 | 56.7143 | 8924 | 9955 | 40461 | 570 | 15 | 496 | 102836 | 206 | 2222 | 160 | 0
HI | 15 | 26.7667 | 0 | 0 | 1480 | 1439 | 0 | 0 | 0 | 9947 | 378 | 0 | 0 | 0
ID | 16 | 87.0583 | 41.2952 | 8 | 6617 | 7716 | 0 | 479 | 136 | 21502 | 0 | 1164 | 0 | 713
IL | 17 | 829.4083 | 181.4714 | 18742 | 19892 | 13979 | 1194 | 4259 | 2269 | 99712 | 17 | 6325 | 4 | 1616
IN | 18 | 1209.9988 | 600.381 | 36070 | 17302 | 44380 | 74 | 2985 | 1101 | 34253 | 1638 | 23172 | 0 | 2555
IA | 19 | 103.8571 | 397.7905 | 1357 | 6508 | 2150 | 0 | 663 | 527 | 15630 | 0 | 15276 | 0 | 1789
KS | 20 | 395.2381 | 26.0857 | 135 | 7558 | 1781 | 5 | 246 | 765 | 14781 | 26815 | 506 | 0 | 737
KY | 21 | 598.8607 | 39.281 | 116 | 11188 | 129201 | 595 | 2 | 0 | 35192 | 3244 | 1471 | 2 | 221
LA | 22 | 859.8548 | 5.1667 | 0 | 10960 | 13466 | 0 | 0 | 2519 | 72760 | 52586 | 217 | 0 | 0
ME | 23 | 413.0048 | 2086.7095 | 12121 | 2087 | 422 | 201 | 6 | 4179 | 9305 | 0 | 86711 | 886 | 56
MD | 24 | 282.9321 | 765.9524 | 7225 | 2947 | 11307 | 33 | 1 | 117 | 47389 | 0 | 31219 | 863 | 110
MA | 25 | 217.2988 | 2934.9476 | 5227 | 3313 | 1925 | 440 | 0 | 233 | 48817 | 0 | 110335 | 12748 | 231
MI | 26 | 268.5226 | 152.3095 | 2869 | 10527 | 16492 | 0 | 375 | 943 | 47082 | 1668 | 4677 | 4 | 2145
MN | 27 | 879.3631 | 296.9857 | 29027 | 13190 | 1093 | 236 | 2502 | 1197 | 56592 | 0 | 10195 | 0 | 2848
MS | 28 | 139.6524 | 0 | 0 | 3289 | 10027 | 0 | 7 | 0 | 55796 | 2148 | 0 | 0 | 0
MO | 29 | 201.369 | 55.4524 | 1409 | 17177 | 7730 | 0 | 1639 | 0 | 46581 | 0 | 1477 | 0 | 1065
MT | 30 | 434.1655 | 59.4571 | 1953 | 21615 | 42 | 0 | 755 | 822 | 21938 | 21323 | 1686 | 0 | 1014
NE | 31 | 45.1238 | 115.2619 | 378 | 1161 | 1948 | 0 | 329 | 57 | 15929 | 0 | 4173 | 0 | 835
NV | 32 | 451.2548 | 44.4238 | 0 | 48035 | 57963 | 1030 | 156 | 39 | 26858 | 1095 | 1773 | 0 | 116
NH | 33 | 227.1702 | 996.8333 | 6917 | 432 | 41 | 538 | 344 | 1184 | 12496 | 0 | 39557 | 2274 | 45
NJ | 34 | 619.456 | 1783.6667 | 19294 | 563 | 579 | 2629 | 0 | 605 | 62577 | 378 | 70628 | 4282 | 5
NM | 35 | 454.644 | 10.0762 | 0 | 36652 | 2671 | 0 | 149 | 6 | 6214 | 25581 | 420 | 0 | 4
NY | 36 | 1202.8988 | 12603.7143 | 39520 | 5257 | 12954 | 4835 | 0 | 1435 | 40002 | 0 | 384783 | 144089 | 605
NC | 37 | 636.0071 | 708.7143 | 9357 | 9722 | 54088 | 1590 | 0 | 3704 | 49796 | 0 | 29766 | 0 | 0
ND | 38 | 427.7976 | 58.2476 | 2317 | 2228 | 20923 | 0 | 972 | 1820 | 9473 | 18602 | 1508 | 0 | 1173
OH | 39 | 913.419 | 373.9762 | 23247 | 15405 | 17285 | 7 | 431 | 3706 | 67850 | 5698 | 15083 | 0 | 780
OK | 40 | 705.0179 | 0 | 57 | 11542 | 3316 | 0 | 401 | 0 | 31069 | 51062 | 0 | 0 | 0
OR | 41 | 117.906 | 62.4143 | 8 | 8091 | 10008 | 0 | 23 | 620 | 31908 | 0 | 2231 | 0 | 488
PA | 42 | 2653.4024 | 4263.7095 | 83296 | 22609 | 52897 | 1791 | 25 | 6915 | 81070 | 8093 | 175814 | 2929 | 416
RI | 44 | 65.869 | 549.2143 | 1778 | 139 | 613 | 564 | 0 | 43 | 5374 | 0 | 21726 | 1341 | 0
SC | 45 | 278.5357 | 225.2381 | 4341 | 7308 | 13395 | 396 | 0 | 922 | 58681 | 0 | 9447 | 13 | 0
SD | 46 | 44.0119 | 63.2952 | 139 | 3231 | 813 | 0 | 117 | 619 | 8274 | 0 | 2152 | 0 | 633
TN | 47 | 248.9 | 32.8429 | 131 | 16729 | 28030 | 556 | 0 | 48 | 59359 | 74 | 1341 | 0 | 48
TX | 48 | 3491.3726 | 168.4286 | 0 | 106946 | 47003 | 0 | 0 | 481 | 210016 | 225127 | 65 | 7009 | 0
UT | 49 | 646.2512 | 21.781 | 116 | 33661 | 6268 | 17 | 401 | 0 | 66552 | 34904 | 330 | 0 | 731
VT | 50 | 174.0905 | 629.4333 | 5365 | 1859 | 256 | 714 | 8 | 580 | 6615 | 0 | 25051 | 1374 | 14
VA | 51 | 1007.0595 | 1035.2286 | 20933 | 27966 | 58795 | 717 | 0 | 279 | 138297 | 877 | 41100 | 578 | 2252
WA | 53 | 115.8774 | 119.2048 | 146 | 6582 | 5793 | 0 | 0 | 9 | 56772 | 34 | 4225 | 16 | 957
WV | 54 | 872.5214 | 80.8905 | 2867 | 3749 | 173222 | 0 | 8 | 3 | 17759 | 12675 | 3223 | 8 | 208
WI | 55 | 715.456 | 346.3762 | 15013 | 30856 | 25668 | 954 | 2869 | 1047 | 56703 | 0 | 12019 | 0 | 3161
WY | 56 | 1140.9726 | 10.5762 | 0 | 101657 | 287 | 0 | 3265 | 0 | 20675 | 59273 | 81 | 0 | 454
|  | 0 | 0 | 0 | -4 | 1 | -2 | -2 | 1 | 2 | 609 | 1 | -1
Source: EIA Petroleum Navigator, Distillate Fuel Oil and Kerosene Sales by End Use, http://tonto.eia.doe.gov/dnav/pet/pet_cons_821use_dcu_nus_a.htm
% Non Nonroad Crosswalk
% Non-
Sector | Fuel | Nonroad
Industrial | No. 2 Fuel Oil | 100%
Industrial | Low Sulfur Diesel | 15% | This assumption revised from original RIA (assumed 0%).
Industrial | High Sulfur Diesel | 15% | This assumption revised from original RIA (assumed 0%).
Industrial | No. 4 Fuel Oil | 100%
Industrial | No. 1 Distillate | 60%
Farm | Other Distillate | 100%
Off-Highway | Distillate | 5%
Oil Company | Distillate | 50%
Commercial | No. 2 Fuel Oil | 100%
Commercial | No. 4 Fuel Oil | 100%
Commercial | No. 1 Distillate | 80%
Source: Draft RIA, Estimated Costs of Low-Sulfur Fuels, http://www.epa.gov/otaq/cleaner-nonroad/r03008h.pdf
Note on N61: VG: Discrepancy in PADD II. PADD 2 total is 609 '000 gallons > sum of all the states.

## LPG Nonroad
This sheet compiles 2006 EPA Nonroad Model data for the LPG nonroad adjustment.
Each state's SEDS LPG consumption is adjusted downwards based on the relationship between national SEDS data and the NONROAD Model.
Commercial LPG
SCC | Sector | FuelType | SCC1_DESC | SCC3_DESC | SCC6_DESC | SCC8_DESC | SumOfFuel ('000 bbl/year)
2267004066 | Commercial | LPG | Mobile Sources | LPG | Lawn and Garden Equipment | Chippers/Stump Grinders (Commercial) | 457.3989
2267006005 | Commercial | LPG | Mobile Sources | LPG | Commercial Equipment | Generator Sets | 1866.7019
2267006010 | Commercial | LPG | Mobile Sources | LPG | Commercial Equipment | Pumps | 427.185
2267006015 | Commercial | LPG | Mobile Sources | LPG | Commercial Equipment | Air Compressors | 508.9977
2267006025 | Commercial | LPG | Mobile Sources | LPG | Commercial Equipment | Welders | 635.5678
2267006030 | Commercial | LPG | Mobile Sources | LPG | Commercial Equipment | Pressure Washers | 8.467
2267006035 | Commercial | LPG |  |  |  |  | 7.9389
2267008005 | Commercial | LPG | Mobile Sources | LPG | Airport Ground Support Equipment | Airport Ground Support Equipment | 58.5216
[6 empty] | Total, Commercial LPG, Nonroad Model | 3970.7788
[6 empty] | Total, Commercial LPG, SEDS | 22410.525
[6 empty] | % Nonroad | 17.72%
Industrial LPG
SCC | Sector | FuelType | SCC1_DESC | SCC3_DESC | SCC6_DESC | SCC8_DESC | SumOfFuel ('000 bbl/year)
2267002003 | Industrial | LPG | Mobile Sources | LPG | Construction and Mining Equipment | Pavers | 25.2375
2267002015 | Industrial | LPG | Mobile Sources | LPG | Construction and Mining Equipment | Rollers | 40.015
2267002021 | Industrial | LPG | Mobile Sources | LPG | Construction and Mining Equipment | Paving Equipment | 6.8692
2267002024 | Industrial | LPG | Mobile Sources | LPG | Construction and Mining Equipment | Surfacing Equipment | 5.5119
2267002030 | Industrial | LPG | Mobile Sources | LPG | Construction and Mining Equipment | Trenchers | 77.1447
2267002033 | Industrial | LPG | Mobile Sources | LPG | Construction and Mining Equipment | Bore/Drill Rigs | 24.4419
2267002039 | Industrial | LPG | Mobile Sources | LPG | Construction and Mining Equipment | Concrete/Industrial Saws | 152.2823
2267002045 | Industrial | LPG | Mobile Sources | LPG | Construction and Mining Equipment | Cranes | 27.8851
2267002054 | Industrial | LPG | Mobile Sources | LPG | Construction and Mining Equipment | Crushing/Processing Equipment | 4.1264
2267002057 | Industrial | LPG | Mobile Sources | LPG | Construction and Mining Equipment | Rough Terrain Forklifts | 57.1416
2267002060 | Industrial | LPG | Mobile Sources | LPG | Construction and Mining Equipment | Rubber Tire Loaders | 121.9968
2267002066 | Industrial | LPG | Mobile Sources | LPG | Construction and Mining Equipment | Tractors/Loaders/Backhoes | 12.7797
2267002072 | Industrial | LPG | Mobile Sources | LPG | Construction and Mining Equipment | Skid Steer Loaders | 91.2908
2267002081 | Industrial | LPG | Mobile Sources | LPG | Construction and Mining Equipment | Other Construction Equipment | 42.0305
2267003010 | Industrial | LPG | Mobile Sources | LPG | Industrial Equipment | Aerial Lifts | 544.0084
2267003020 | Industrial | LPG | Mobile Sources | LPG | Industrial Equipment | Forklifts | 49723.1282
2267003030 | Industrial | LPG | Mobile Sources | LPG | Industrial Equipment | Sweepers/Scrubbers | 367.5786
2267003040 | Industrial | LPG | Mobile Sources | LPG | Industrial Equipment | Other General Industrial Equipment | 114.4693
2267003050 | Industrial | LPG | Mobile Sources | LPG | Industrial Equipment | Other Material Handling Equipment | 29.3618
2267003070 | Industrial | LPG | Mobile Sources | LPG | Industrial Equipment | Terminal Tractors | 220.0168
2267005055 | Industrial | LPG | Mobile Sources | LPG | Agricultural Equipment | Other Agricultural Equipment | 2.1927
2267005060 | Industrial | LPG | Mobile Sources | LPG | Agricultural Equipment | Irrigation Sets | 1.4622
[6 empty] | Total, Industrial LPG, Nonroad Model | 51690.9714
[6 empty] | Total, Industrial LPG, SEDS | 592562.4802
[6 empty] | % Nonroad | 8.723%

## MECS Feedstock Adjustment
This sheet compiles 2002 MECS data for the feedstock adjustment. The data is used to calculate the % of industrial fuel used as feedstock.
The feedstock % is subtracted from the SEDS total on the tab "Adjusted SEDS".
Feedstock as a % of Total
Region | Total | Residual Fuel Oil | Distillate Fuel Oil | Natural Gas | LPG and NGL | Coal
Midwest |  | 24.57% | 8.696% | 5.919% | 88.41% | 7%
South |  | 24.57% | 8.696% | 14.87% | 97.97% | 7%
Northeast |  | 0.3676% | 5% | 0.5545% | 40.91% | 7%
West |  | 7.692% | 5% | 5.455% | 40.91% | 7%
Regional Estimates
Total Fuel Use, Industrial. From MECS Table 1.2 ,"Fuel Use for Energy for All Purposes." Trillion Btu
Region | Total | Residual Fuel Oil | Distillate Fuel Oil | Natural Gas | LPG and NGL | Coal
Midwest | 4702 | W | W | 1588 | 164 | 676
South | 13692 | W | W | 3625 | 2862 | 845
Midwest+South |  | 174 | 92
Northeast | 1874 | 68 | 30 | 541 | 27 | 329
West | 2398 | 13 | 30 | 715 | 17 | 106
Northeast+West |  |  | 60 |  | 44
Feedstock Fuel Use, Industrial. From MECS Table 2.2 ,"Nonfuel Use of Combustible Energy." Trillion Btu
Region | Total | Residual Fuel Oil | Distillate Fuel Oil | Natural Gas | LPG and NGL | Coal
Midwest | 951 | W | 3 | 94 | 145 | W
South | 6224 | W | 5 | 539 | 2804 | W
Midwest+South |  | 42.75 | 8
Northeast | 556 | * | W | 3 | W | 240
West | 459 | 1 | W | 39 | W | 1
Northeast+West |  |  | 3 |  | 18
Complete MECS Data
Total Fuel Use
Region | Total | Residual Fuel Oil | Distillate Fuel Oil | Natural Gas | LPG and NGL | Coal | Coke and Breeze | Other
United States | 22666 | 255 | 152 | 6468 | 3070 | 1956 | 385 | 8271
Northeast | 1874 | 68 | 30 | 541 | 27 | 329 | 14 | 651
Midwest | 4702 | W | W | 1588 | 164 | 676 | 261 | 1152
South | 13692 | W | W | 3625 | 2862 | 845 | 105 | 5297
West | 2398 | 13 | 30 | 715 | 17 | 106 | 4 | 1170
Feedstock Fuel Use
Region | Total | Residual Fuel Oil | Distillate Fuel Oil | Natural Gas | LPG and NGL | Coal | Coke and Breeze | Other
United States | 8189 | 44 | 11 | 674 | 2967 | 776 | 23 | 3693
Northeast | 556 | * | W | 3 | W | 240 | 4 | 292
Midwest | 951 | W | 3 | 94 | 145 | W | 9 | 467
South | 6224 | W | 5 | 539 | 2804 | W | 8 | 2523
West | 459 | 1 | W | 39 | W | 1 | 3 | 412
State to Region Crosswalk
State | FIPS | Region
AL | 01 | South
AK | 02 | West
AZ | 04 | West
AR | 05 | South
CA | 06 | West
CO | 08 | West
CT | 09 | Northeast
DE | 10 | Northeast
DC | 11 | South
FL | 12 | South
GA | 13 | South
HI | 15 | West
ID | 16 | West
IL | 17 | Midwest
IN | 18 | Midwest
IA | 19 | Midwest
KS | 20 | Midwest
KY | 21 | South
LA | 22 | South
ME | 23 | Northeast
MD | 24 | South
MA | 25 | Northeast
MI | 26 | Midwest
MN | 27 | Midwest
MS | 28 | South
MO | 29 | Midwest
MT | 30 | West
NE | 31 | Midwest
NV | 32 | West
NH | 33 | Northeast
NJ | 34 | Northeast
NM | 35 | West
NY | 36 | Northeast
NC | 37 | South
ND | 38 | Midwest
OH | 39 | Midwest
OK | 40 | South
OR | 41 | West
PA | 42 | Northeast
RI | 44 | Northeast
SC | 45 | South
SD | 46 | Midwest
TN | 47 | South
TX | 48 | South
UT | 49 | West
VT | 50 | Northeast
VA | 51 | South
WA | 53 | West
WV | 54 | South
WI | 55 | Midwest
WY | 56 | West
Note on D31: Viola Glenn: Estimate less than 0.5. For calculations *=0.25.
Note on D50: Viola Glenn: Estimate less than 0.5. For calculations *=0.25.
Note on H7: Andy Bollman: Value is avg of 5-10% national range provided by Thomas Lorenz, EIA, March 19, 2009

## Coal Types
The coal emission factors given in the "Emission Factors" tab are specific to the type of coal.
This sheet compiles data from EIA to allocate adjusted total SEDS total coal between anthracite and bituminous/subbituminous coal.
|  | Industrial, '000 short tons |  |  |  | Commercial, '000 short tons
State | FIPS | Total | Anthracite | % Anthracite | % Bit/Subbit | Total | Anthracite | % Anthracite | % Bit/Subbit
AL | 01 | 1620 | 0 | 0% | 100% | 26 | 0 | 0% | 100%
AK | 02 | 0 | 0 | 0% | 100% | 558 | 0 | 0% | 100%
AZ | 04 | 743 | 0 | 0% | 100% | 1 | 0.25 | 18.6% | 81.4%
AR | 05 | 335 | 0 | 0% | 100% | 0.25 | 0.25 | 18.6% | 81.4%
CA | 06 | 1982 | 0 | 0% | 100% | 1 | 0 | 0% | 100%
CO | 08 | 343 | 0 | 0% | 100% | 66 | 0.25 | 0.3788% | 99.62%
CT | 09 | 0 | 0 | 0% | 100% | 4 | 4 | 100% | 0%
DE | 10 | 91 | 0.25 | 0.2747% | 99.73% | 0.25 | 0.25 | 18.6% | 81.4%
DC | 11 | 0 | 0 | 0% | 100% | 0 | 0 | 0% | 100%
FL | 12 | 1110 | 0 | 0% | 100% | 0.25 | 0.25 | 18.6% | 81.4%
GA | 13 | 1540 | 0 | 0% | 100% | 0 | 0 | 0% | 100%
HI | 15 | 0 | 0 | 0% | 100% | 0 | 0 | 0% | 100%
ID | 16 | 419 | 0 | 0% | 100% | 12 | 0.25 | 2.083% | 97.92%
IL | 17 | 3615 | 0 | 0% | 100% | 134 | 0.25 | 0.1866% | 99.81%
IN | 18 | 5932 | 0.25 | 0.004214% | 100% | 57 | 3 | 5.263% | 94.74%
IA | 19 | 3335 | 0 | 0% | 100% | 304 | 0.25 | 0.08224% | 99.92%
KS | 20 | 214 | 0 | 0% | 100% | 0.25 | 0 | 0% | 100%
KY | 21 | 1344 | 0 | 0% | 100% | 131 | 0.25 | 0.1908% | 99.81%
LA | 22 | 69 | 0 | 0% | 100% | 0 | 0 | 0% | 100%
ME | 23 | 0 | 0 | 0% | 100% | 3 | 3 | 100% | 0%
MD | 24 | 1106 | 0 | 0% | 100% | 42 | 3 | 7.143% | 92.86%
MA | 25 | 56 | 0 | 0% | 100% | 16 | 8 | 50% | 50%
MI | 26 | 1873 | 0.25 | 0.01335% | 99.99% | 9 | 3 | 33.33% | 66.67%
MN | 27 | 1240 | 1 | 0.08065% | 99.92% | 91 | 0.25 | 0.2747% | 99.73%
MS | 28 | 151 | 0 | 0% | 100% | 0 | 0 | 0% | 100%
MO | 29 | 1102 | 0 | 0% | 100% | 217 | 0 | 0% | 100%
MT | 30 | 92 | 0 | 0% | 100% | 140 | 0 | 0% | 100%
NE | 31 | 510 | 0 | 0% | 100% | 5 | 0 | 0% | 100%
NV | 32 | 209 | 0 | 0% | 100% | 2 | 0 | 0% | 100%
NH | 33 | 0 | 0 | 0% | 100% | 4 | 4 | 100% | 0%
NJ | 34 | 3 | 3 | 100% | 0% | 2 | 2 | 100% | 0%
NM | 35 | 76 | 0 | 0% | 100% | 4 | 0 | 0% | 100%
NY | 36 | 1023 | 0.25 | 0.02444% | 99.98% | 140 | 56 | 40% | 60%
NC | 37 | 1217 | 0 | 0% | 100% | 117 | 0 | 0% | 100%
ND | 38 | 6636 | 0.25 | 0.003767% | 100% | 104 | 0 | 0% | 100%
OH | 39 | 1942 | 0.25 | 0.01287% | 99.99% | 110 | 14 | 12.73% | 87.27%
OK | 40 | 774 | 0 | 0% | 100% | 3 | 0.25 | 8.333% | 91.67%
OR | 41 | 114 | 0 | 0% | 100% | 0 | 0 | 0% | 100%
PA | 42 | 2608 | 381 | 14.61% | 85.39% | 625 | 504 | 80.64% | 19.36%
RI | 44 | 0 | 0 | 0% | 100% | 2 | 2 | 100% | 0%
SC | 45 | 1374 | 0 | 0% | 100% | 88 | 0.25 | 0.2841% | 99.72%
SD | 46 | 281 | 0 | 0% | 100% | 1 | 0 | 0% | 100%
TN | 47 | 3047 | 0 | 0% | 100% | 41 | 0.25 | 0.6098% | 99.39%
TX | 48 | 4124 | 0 | 0% | 100% | 0.25 | 0.25 | 18.6% | 81.4%
UT | 49 | 717 | 0 | 0% | 100% | 35 | 0 | 0% | 100%
VT | 50 | 0 | 0 | 0% | 100% | 1 | 1 | 100% | 0%
VA | 51 | 1979 | 0 | 0% | 100% | 27 | 1 | 3.704% | 96.3%
WA | 53 | 74 | 0 | 0% | 100% | 0.25 | 0 | 0% | 100%
WV | 54 | 601 | 0 | 0% | 100% | 21 | 2 | 9.524% | 90.48%
WI | 55 | 1811 | 0 | 0% | 100% | 29 | 0.25 | 0.8621% | 99.14%
WY | 56 | 1684 | 2 | 0.1188% | 99.88% | 51 | 0 | 0% | 100%
Source: Domestic Distribution of U.S. Coal by Destination State, Consumer, Destination and Method of Transportation, 2006
http://www.eia.doe.gov/cneaf/coal/page/coaldistrib/2006/d_06state.pdf
Value given by EIA is "less than 0.5 thousand short tons." Pechan assumes these are equal to 0.25 thousand short tons.
State % replaced with national average due to presence of EIA withheld values.
Note on H5: Viola Glenn: Based on Residential/Commercial estimates.

## Emission Factors
This sheet compiles emission factors for each SCCs listed with activity data on the "Adjusted SEDS" tab.
The data are meant to supplement state calculations and are not used directly in this workbook.
State Abbrev | State FIPS | SCC | SCC_L1 | SCC_L2 | SCC_L3 | SCC_L4 | Percent Ash Content (A) | Percent Sulfur Content (S) | POLLUTANT_CODE | POLLUTANT_CODE_DESC | FactorNumericValue | FactorUnitNumerator | FactorUnitDenominator | Source | Notes
|  | 2102001000 | Stationary Source Fuel Combustion | Industrial | Anthracite Coal | Total: All Boiler Types |  |  | 85018 | Phenanthrene | 0.0068 | LB | TON | 2002 NEI Documentation Appendix C
|  | 2102001000 | Stationary Source Fuel Combustion | Industrial | Anthracite Coal | Total: All Boiler Types |  |  | 91203 | Naphthalene | 0.13 | LB | TON | 2002 NEI Documentation Appendix C
|  | 2102001000 | Stationary Source Fuel Combustion | Industrial | Anthracite Coal | Total: All Boiler Types |  |  | 92524 | Biphenyl | 0.025 | LB | TON | 2002 NEI Documentation Appendix C
|  | 2102001000 | Stationary Source Fuel Combustion | Industrial | Anthracite Coal | Total: All Boiler Types |  |  | 7439921 | Lead | 0.00042 | LB | TON | 2002 NEI Documentation Appendix C
|  | 2102001000 | Stationary Source Fuel Combustion | Industrial | Anthracite Coal | Total: All Boiler Types |  |  | 7439965 | Manganese | 0.00049 | LB | TON | 2002 NEI Documentation Appendix C
|  | 2102001000 | Stationary Source Fuel Combustion | Industrial | Anthracite Coal | Total: All Boiler Types |  |  | 7439976 | Mercury | 8.3e-05 | LB | TON | 2002 NEI Documentation Appendix C
|  | 2102001000 | Stationary Source Fuel Combustion | Industrial | Anthracite Coal | Total: All Boiler Types |  |  | 7440020 | Nickel | 0.00028 | LB | TON | 2002 NEI Documentation Appendix C
|  | 2102001000 | Stationary Source Fuel Combustion | Industrial | Anthracite Coal | Total: All Boiler Types |  |  | 7440382 | Arsenic | 0.00041 | LB | TON | 2002 NEI Documentation Appendix C
|  | 2102001000 | Stationary Source Fuel Combustion | Industrial | Anthracite Coal | Total: All Boiler Types |  |  | 7440417 | Beryllium | 2.1e-05 | LB | TON | 2002 NEI Documentation Appendix C
|  | 2102001000 | Stationary Source Fuel Combustion | Industrial | Anthracite Coal | Total: All Boiler Types |  |  | 7440439 | Cadmium | 5.1e-05 | LB | TON | 2002 NEI Documentation Appendix C
|  | 2102001000 | Stationary Source Fuel Combustion | Industrial | Anthracite Coal | Total: All Boiler Types |  |  | 7440473 | Chromium | 0.00026 | LB | TON | 2002 NEI Documentation Appendix C
|  | 2102001000 | Stationary Source Fuel Combustion | Industrial | Anthracite Coal | Total: All Boiler Types |  |  | 7647010 | Hydrochloric Acid | 1.2 | LB | TON | AP42 section 1.1
|  | 2102001000 | Stationary Source Fuel Combustion | Industrial | Anthracite Coal | Total: All Boiler Types |  |  | 7664393 | Hydrogen Fluoride | 0.15 | LB | TON | AP42 section 1.1
|  | 2102001000 | Stationary Source Fuel Combustion | Industrial | Anthracite Coal | Total: All Boiler Types |  |  | 7782492 | Selenium | 0.0013 | LB | TON | 2002 NEI Documentation Appendix C
|  | 2102001000 | Stationary Source Fuel Combustion | Industrial | Anthracite Coal | Total: All Boiler Types |  |  | CO | Carbon Monoxide | 0.6 | LB | TON | 2002 NEI Documentation Appendix C
|  | 2102001000 | Stationary Source Fuel Combustion | Industrial | Anthracite Coal | Total: All Boiler Types |  |  | NH3 | Ammonia | 0.03 | LB | TON | Estimating Ammonia Emissions from Anthropogenic Sources Final report, EIIP, April 2004
|  | 2102001000 | Stationary Source Fuel Combustion | Industrial | Anthracite Coal | Total: All Boiler Types |  |  | NOX | Nitrogen Oxides | 9 | LB | TON | 2002 NEI Documentation Appendix C
AL | 01 | 2102001000 | Stationary Source Fuel Combustion | Industrial | Anthracite Coal | Total: All Boiler Types | 13.38 |  | PM10-FIL | PM10-FIL | 14.718 | LB | TON | 2002 NEI Documentation Appendix C
AK | 02 | 2102001000 | Stationary Source Fuel Combustion | Industrial | Anthracite Coal | Total: All Boiler Types | 13.38 |  | PM10-FIL | PM10-FIL | 14.718 | LB | TON | 2002 NEI Documentation Appendix C
AZ | 04 | 2102001000 | Stationary Source Fuel Combustion | Industrial | Anthracite Coal | Total: All Boiler Types | 13.38 |  | PM10-FIL | PM10-FIL | 14.718 | LB | TON | 2002 NEI Documentation Appendix C
AR | 05 | 2102001000 | Stationary Source Fuel Combustion | Industrial | Anthracite Coal | Total: All Boiler Types | 13.38 |  | PM10-FIL | PM10-FIL | 14.718 | LB | TON | 2002 NEI Documentation Appendix C
CA | 06 | 2102001000 | Stationary Source Fuel Combustion | Industrial | Anthracite Coal | Total: All Boiler Types | 13.38 |  | PM10-FIL | PM10-FIL | 14.718 | LB | TON | 2002 NEI Documentation Appendix C
CO | 08 | 2102001000 | Stationary Source Fuel Combustion | Industrial | Anthracite Coal | Total: All Boiler Types | 13.38 |  | PM10-FIL | PM10-FIL | 14.718 | LB | TON | 2002 NEI Documentation Appendix C
CT | 09 | 2102001000 | Stationary Source Fuel Combustion | Industrial | Anthracite Coal | Total: All Boiler Types | 13.38 |  | PM10-FIL | PM10-FIL | 14.718 | LB | TON | 2002 NEI Documentation Appendix C
DE | 10 | 2102001000 | Stationary Source Fuel Combustion | Industrial | Anthracite Coal | Total: All Boiler Types | 13.38 |  | PM10-FIL | PM10-FIL | 14.718 | LB | TON | 2002 NEI Documentation Appendix C
DC | 11 | 2102001000 | Stationary Source Fuel Combustion | Industrial | Anthracite Coal | Total: All Boiler Types | 13.38 |  | PM10-FIL | PM10-FIL | 14.718 | LB | TON | 2002 NEI Documentation Appendix C
FL | 12 | 2102001000 | Stationary Source Fuel Combustion | Industrial | Anthracite Coal | Total: All Boiler Types | 13.38 |  | PM10-FIL | PM10-FIL | 14.718 | LB | TON | 2002 NEI Documentation Appendix C
GA | 13 | 2102001000 | Stationary Source Fuel Combustion | Industrial | Anthracite Coal | Total: All Boiler Types | 13.38 |  | PM10-FIL | PM10-FIL | 14.718 | LB | TON | 2002 NEI Documentation Appendix C
HI | 15 | 2102001000 | Stationary Source Fuel Combustion | Industrial | Anthracite Coal | Total: All Boiler Types | 13.38 |  | PM10-FIL | PM10-FIL | 14.718 | LB | TON | 2002 NEI Documentation Appendix C
ID | 16 | 2102001000 | Stationary Source Fuel Combustion | Industrial | Anthracite Coal | Total: All Boiler Types | 13.38 |  | PM10-FIL | PM10-FIL | 14.718 | LB | TON | 2002 NEI Documentation Appendix C
IL | 17 | 2102001000 | Stationary Source Fuel Combustion | Industrial | Anthracite Coal | Total: All Boiler Types | 13.38 |  | PM10-FIL | PM10-FIL | 14.718 | LB | TON | 2002 NEI Documentation Appendix C
IN | 18 | 2102001000 | Stationary Source Fuel Combustion | Industrial | Anthracite Coal | Total: All Boiler Types | 13.38 |  | PM10-FIL | PM10-FIL | 14.718 | LB | TON | 2002 NEI Documentation Appendix C
IA | 19 | 2102001000 | Stationary Source Fuel Combustion | Industrial | Anthracite Coal | Total: All Boiler Types | 13.38 |  | PM10-FIL | PM10-FIL | 14.718 | LB | TON | 2002 NEI Documentation Appendix C
KS | 20 | 2102001000 | Stationary Source Fuel Combustion | Industrial | Anthracite Coal | Total: All Boiler Types | 13.38 |  | PM10-FIL | PM10-FIL | 14.718 | LB | TON | 2002 NEI Documentation Appendix C
KY | 21 | 2102001000 | Stationary Source Fuel Combustion | Industrial | Anthracite Coal | Total: All Boiler Types | 13.38 |  | PM10-FIL | PM10-FIL | 14.718 | LB | TON | 2002 NEI Documentation Appendix C
LA | 22 | 2102001000 | Stationary Source Fuel Combustion | Industrial | Anthracite Coal | Total: All Boiler Types | 13.38 |  | PM10-FIL | PM10-FIL | 14.718 | LB | TON | 2002 NEI Documentation Appendix C
ME | 23 | 2102001000 | Stationary Source Fuel Combustion | Industrial | Anthracite Coal | Total: All Boiler Types | 13.38 |  | PM10-FIL | PM10-FIL | 14.718 | LB | TON | 2002 NEI Documentation Appendix C
MD | 24 | 2102001000 | Stationary Source Fuel Combustion | Industrial | Anthracite Coal | Total: All Boiler Types | 13.38 |  | PM10-FIL | PM10-FIL | 14.718 | LB | TON | 2002 NEI Documentation Appendix C
MA | 25 | 2102001000 | Stationary Source Fuel Combustion | Industrial | Anthracite Coal | Total: All Boiler Types | 13.38 |  | PM10-FIL | PM10-FIL | 14.718 | LB | TON | 2002 NEI Documentation Appendix C
MI | 26 | 2102001000 | Stationary Source Fuel Combustion | Industrial | Anthracite Coal | Total: All Boiler Types | 13.38 |  | PM10-FIL | PM10-FIL | 14.718 | LB | TON | 2002 NEI Documentation Appendix C
MN | 27 | 2102001000 | Stationary Source Fuel Combustion | Industrial | Anthracite Coal | Total: All Boiler Types | 13.38 |  | PM10-FIL | PM10-FIL | 14.718 | LB | TON | 2002 NEI Documentation Appendix C
MS | 28 | 2102001000 | Stationary Source Fuel Combustion | Industrial | Anthracite Coal | Total: All Boiler Types | 13.38 |  | PM10-FIL | PM10-FIL | 14.718 | LB | TON | 2002 NEI Documentation Appendix C
MO | 29 | 2102001000 | Stationary Source Fuel Combustion | Industrial | Anthracite Coal | Total: All Boiler Types | 13.38 |  | PM10-FIL | PM10-FIL | 14.718 | LB | TON | 2002 NEI Documentation Appendix C
MT | 30 | 2102001000 | Stationary Source Fuel Combustion | Industrial | Anthracite Coal | Total: All Boiler Types | 13.38 |  | PM10-FIL | PM10-FIL | 14.718 | LB | TON | 2002 NEI Documentation Appendix C
NE | 31 | 2102001000 | Stationary Source Fuel Combustion | Industrial | Anthracite Coal | Total: All Boiler Types | 13.38 |  | PM10-FIL | PM10-FIL | 14.718 | LB | TON | 2002 NEI Documentation Appendix C
NV | 32 | 2102001000 | Stationary Source Fuel Combustion | Industrial | Anthracite Coal | Total: All Boiler Types | 13.38 |  | PM10-FIL | PM10-FIL | 14.718 | LB | TON | 2002 NEI Documentation Appendix C
NH | 33 | 2102001000 | Stationary Source Fuel Combustion | Industrial | Anthracite Coal | Total: All Boiler Types | 13.38 |  | PM10-FIL | PM10-FIL | 14.718 | LB | TON | 2002 NEI Documentation Appendix C
NJ | 34 | 2102001000 | Stationary Source Fuel Combustion | Industrial | Anthracite Coal | Total: All Boiler Types | 13.38 |  | PM10-FIL | PM10-FIL | 14.718 | LB | TON | 2002 NEI Documentation Appendix C
NM | 35 | 2102001000 | Stationary Source Fuel Combustion | Industrial | Anthracite Coal | Total: All Boiler Types | 16.61 |  | PM10-FIL | PM10-FIL | 18.271 | LB | TON | 2002 NEI Documentation Appendix C
NY | 36 | 2102001000 | Stationary Source Fuel Combustion | Industrial | Anthracite Coal | Total: All Boiler Types | 13.38 |  | PM10-FIL | PM10-FIL | 14.718 | LB | TON | 2002 NEI Documentation Appendix C
NC | 37 | 2102001000 | Stationary Source Fuel Combustion | Industrial | Anthracite Coal | Total: All Boiler Types | 13.38 |  | PM10-FIL | PM10-FIL | 14.718 | LB | TON | 2002 NEI Documentation Appendix C
ND | 38 | 2102001000 | Stationary Source Fuel Combustion | Industrial | Anthracite Coal | Total: All Boiler Types | 13.38 |  | PM10-FIL | PM10-FIL | 14.718 | LB | TON | 2002 NEI Documentation Appendix C
OH | 39 | 2102001000 | Stationary Source Fuel Combustion | Industrial | Anthracite Coal | Total: All Boiler Types | 13.38 |  | PM10-FIL | PM10-FIL | 14.718 | LB | TON | 2002 NEI Documentation Appendix C
OK | 40 | 2102001000 | Stationary Source Fuel Combustion | Industrial | Anthracite Coal | Total: All Boiler Types | 13.38 |  | PM10-FIL | PM10-FIL | 14.718 | LB | TON | 2002 NEI Documentation Appendix C
OR | 41 | 2102001000 | Stationary Source Fuel Combustion | Industrial | Anthracite Coal | Total: All Boiler Types | 13.38 |  | PM10-FIL | PM10-FIL | 14.718 | LB | TON | 2002 NEI Documentation Appendix C
PA | 42 | 2102001000 | Stationary Source Fuel Combustion | Industrial | Anthracite Coal | Total: All Boiler Types | 13.38 |  | PM10-FIL | PM10-FIL | 14.718 | LB | TON | 2002 NEI Documentation Appendix C
RI | 44 | 2102001000 | Stationary Source Fuel Combustion | Industrial | Anthracite Coal | Total: All Boiler Types | 13.38 |  | PM10-FIL | PM10-FIL | 14.718 | LB | TON | 2002 NEI Documentation Appendix C
SC | 45 | 2102001000 | Stationary Source Fuel Combustion | Industrial | Anthracite Coal | Total: All Boiler Types | 13.38 |  | PM10-FIL | PM10-FIL | 14.718 | LB | TON | 2002 NEI Documentation Appendix C
SD | 46 | 2102001000 | Stationary Source Fuel Combustion | Industrial | Anthracite Coal | Total: All Boiler Types | 13.38 |  | PM10-FIL | PM10-FIL | 14.718 | LB | TON | 2002 NEI Documentation Appendix C
TN | 47 | 2102001000 | Stationary Source Fuel Combustion | Industrial | Anthracite Coal | Total: All Boiler Types | 13.38 |  | PM10-FIL | PM10-FIL | 14.718 | LB | TON | 2002 NEI Documentation Appendix C
TX | 48 | 2102001000 | Stationary Source Fuel Combustion | Industrial | Anthracite Coal | Total: All Boiler Types | 13.38 |  | PM10-FIL | PM10-FIL | 14.718 | LB | TON | 2002 NEI Documentation Appendix C
UT | 49 | 2102001000 | Stationary Source Fuel Combustion | Industrial | Anthracite Coal | Total: All Boiler Types | 13.38 |  | PM10-FIL | PM10-FIL | 14.718 | LB | TON | 2002 NEI Documentation Appendix C
VT | 50 | 2102001000 | Stationary Source Fuel Combustion | Industrial | Anthracite Coal | Total: All Boiler Types | 13.38 |  | PM10-FIL | PM10-FIL | 14.718 | LB | TON | 2002 NEI Documentation Appendix C
VA | 51 | 2102001000 | Stationary Source Fuel Combustion | Industrial | Anthracite Coal | Total: All Boiler Types | 13.38 |  | PM10-FIL | PM10-FIL | 14.718 | LB | TON | 2002 NEI Documentation Appendix C
WA | 53 | 2102001000 | Stationary Source Fuel Combustion | Industrial | Anthracite Coal | Total: All Boiler Types | 12 |  | PM10-FIL | PM10-FIL | 13.2 | LB | TON | 2002 NEI Documentation Appendix C
WV | 54 | 2102001000 | Stationary Source Fuel Combustion | Industrial | Anthracite Coal | Total: All Boiler Types | 13.38 |  | PM10-FIL | PM10-FIL | 14.718 | LB | TON | 2002 NEI Documentation Appendix C
WI | 55 | 2102001000 | Stationary Source Fuel Combustion | Industrial | Anthracite Coal | Total: All Boiler Types | 13.38 |  | PM10-FIL | PM10-FIL | 14.718 | LB | TON | 2002 NEI Documentation Appendix C
WY | 56 | 2102001000 | Stationary Source Fuel Combustion | Industrial | Anthracite Coal | Total: All Boiler Types | 13.38 |  | PM10-FIL | PM10-FIL | 14.718 | LB | TON | 2002 NEI Documentation Appendix C
AL | 01 | 2102001000 | Stationary Source Fuel Combustion | Industrial | Anthracite Coal | Total: All Boiler Types | 13.38 |  | PM10-PRI | PM10-PRI | 14.798 | LB | TON | NEI Documentation
AK | 02 | 2102001000 | Stationary Source Fuel Combustion | Industrial | Anthracite Coal | Total: All Boiler Types | 13.38 |  | PM10-PRI | PM10-PRI | 14.798 | LB | TON | NEI Documentation
AZ | 04 | 2102001000 | Stationary Source Fuel Combustion | Industrial | Anthracite Coal | Total: All Boiler Types | 13.38 |  | PM10-PRI | PM10-PRI | 14.798 | LB | TON | NEI Documentation
AR | 05 | 2102001000 | Stationary Source Fuel Combustion | Industrial | Anthracite Coal | Total: All Boiler Types | 13.38 |  | PM10-PRI | PM10-PRI | 14.798 | LB | TON | NEI Documentation
CA | 06 | 2102001000 | Stationary Source Fuel Combustion | Industrial | Anthracite Coal | Total: All Boiler Types | 13.38 |  | PM10-PRI | PM10-PRI | 14.798 | LB | TON | NEI Documentation
CO | 08 | 2102001000 | Stationary Source Fuel Combustion | Industrial | Anthracite Coal | Total: All Boiler Types | 13.38 |  | PM10-PRI | PM10-PRI | 14.798 | LB | TON | NEI Documentation
CT | 09 | 2102001000 | Stationary Source Fuel Combustion | Industrial | Anthracite Coal | Total: All Boiler Types | 13.38 |  | PM10-PRI | PM10-PRI | 14.798 | LB | TON | NEI Documentation
DE | 10 | 2102001000 | Stationary Source Fuel Combustion | Industrial | Anthracite Coal | Total: All Boiler Types | 13.38 |  | PM10-PRI | PM10-PRI | 14.798 | LB | TON | NEI Documentation
DC | 11 | 2102001000 | Stationary Source Fuel Combustion | Industrial | Anthracite Coal | Total: All Boiler Types | 13.38 |  | PM10-PRI | PM10-PRI | 14.798 | LB | TON | NEI Documentation
FL | 12 | 2102001000 | Stationary Source Fuel Combustion | Industrial | Anthracite Coal | Total: All Boiler Types | 13.38 |  | PM10-PRI | PM10-PRI | 14.798 | LB | TON | NEI Documentation
GA | 13 | 2102001000 | Stationary Source Fuel Combustion | Industrial | Anthracite Coal | Total: All Boiler Types | 13.38 |  | PM10-PRI | PM10-PRI | 14.798 | LB | TON | NEI Documentation
HI | 15 | 2102001000 | Stationary Source Fuel Combustion | Industrial | Anthracite Coal | Total: All Boiler Types | 13.38 |  | PM10-PRI | PM10-PRI | 14.798 | LB | TON | NEI Documentation
ID | 16 | 2102001000 | Stationary Source Fuel Combustion | Industrial | Anthracite Coal | Total: All Boiler Types | 13.38 |  | PM10-PRI | PM10-PRI | 14.798 | LB | TON | NEI Documentation
IL | 17 | 2102001000 | Stationary Source Fuel Combustion | Industrial | Anthracite Coal | Total: All Boiler Types | 13.38 |  | PM10-PRI | PM10-PRI | 14.798 | LB | TON | NEI Documentation
IN | 18 | 2102001000 | Stationary Source Fuel Combustion | Industrial | Anthracite Coal | Total: All Boiler Types | 13.38 |  | PM10-PRI | PM10-PRI | 14.798 | LB | TON | NEI Documentation
IA | 19 | 2102001000 | Stationary Source Fuel Combustion | Industrial | Anthracite Coal | Total: All Boiler Types | 13.38 |  | PM10-PRI | PM10-PRI | 14.798 | LB | TON | NEI Documentation
KS | 20 | 2102001000 | Stationary Source Fuel Combustion | Industrial | Anthracite Coal | Total: All Boiler Types | 13.38 |  | PM10-PRI | PM10-PRI | 14.798 | LB | TON | NEI Documentation
KY | 21 | 2102001000 | Stationary Source Fuel Combustion | Industrial | Anthracite Coal | Total: All Boiler Types | 13.38 |  | PM10-PRI | PM10-PRI | 14.798 | LB | TON | NEI Documentation
LA | 22 | 2102001000 | Stationary Source Fuel Combustion | Industrial | Anthracite Coal | Total: All Boiler Types | 13.38 |  | PM10-PRI | PM10-PRI | 14.798 | LB | TON | NEI Documentation
ME | 23 | 2102001000 | Stationary Source Fuel Combustion | Industrial | Anthracite Coal | Total: All Boiler Types | 13.38 |  | PM10-PRI | PM10-PRI | 14.798 | LB | TON | NEI Documentation
MD | 24 | 2102001000 | Stationary Source Fuel Combustion | Industrial | Anthracite Coal | Total: All Boiler Types | 13.38 |  | PM10-PRI | PM10-PRI | 14.798 | LB | TON | NEI Documentation
MA | 25 | 2102001000 | Stationary Source Fuel Combustion | Industrial | Anthracite Coal | Total: All Boiler Types | 13.38 |  | PM10-PRI | PM10-PRI | 14.798 | LB | TON | NEI Documentation
MI | 26 | 2102001000 | Stationary Source Fuel Combustion | Industrial | Anthracite Coal | Total: All Boiler Types | 13.38 |  | PM10-PRI | PM10-PRI | 14.798 | LB | TON | NEI Documentation
MN | 27 | 2102001000 | Stationary Source Fuel Combustion | Industrial | Anthracite Coal | Total: All Boiler Types | 13.38 |  | PM10-PRI | PM10-PRI | 14.798 | LB | TON | NEI Documentation
MS | 28 | 2102001000 | Stationary Source Fuel Combustion | Industrial | Anthracite Coal | Total: All Boiler Types | 13.38 |  | PM10-PRI | PM10-PRI | 14.798 | LB | TON | NEI Documentation
MO | 29 | 2102001000 | Stationary Source Fuel Combustion | Industrial | Anthracite Coal | Total: All Boiler Types | 13.38 |  | PM10-PRI | PM10-PRI | 14.798 | LB | TON | NEI Documentation
MT | 30 | 2102001000 | Stationary Source Fuel Combustion | Industrial | Anthracite Coal | Total: All Boiler Types | 13.38 |  | PM10-PRI | PM10-PRI | 14.798 | LB | TON | NEI Documentation
NE | 31 | 2102001000 | Stationary Source Fuel Combustion | Industrial | Anthracite Coal | Total: All Boiler Types | 13.38 |  | PM10-PRI | PM10-PRI | 14.798 | LB | TON | NEI Documentation
NV | 32 | 2102001000 | Stationary Source Fuel Combustion | Industrial | Anthracite Coal | Total: All Boiler Types | 13.38 |  | PM10-PRI | PM10-PRI | 14.798 | LB | TON | NEI Documentation
NH | 33 | 2102001000 | Stationary Source Fuel Combustion | Industrial | Anthracite Coal | Total: All Boiler Types | 13.38 |  | PM10-PRI | PM10-PRI | 14.798 | LB | TON | NEI Documentation
NJ | 34 | 2102001000 | Stationary Source Fuel Combustion | Industrial | Anthracite Coal | Total: All Boiler Types | 13.38 |  | PM10-PRI | PM10-PRI | 14.798 | LB | TON | NEI Documentation
NM | 35 | 2102001000 | Stationary Source Fuel Combustion | Industrial | Anthracite Coal | Total: All Boiler Types | 16.61 |  | PM10-PRI | PM10-PRI | 18.351 | LB | TON | NEI Documentation
NY | 36 | 2102001000 | Stationary Source Fuel Combustion | Industrial | Anthracite Coal | Total: All Boiler Types | 13.38 |  | PM10-PRI | PM10-PRI | 14.798 | LB | TON | NEI Documentation
NC | 37 | 2102001000 | Stationary Source Fuel Combustion | Industrial | Anthracite Coal | Total: All Boiler Types | 13.38 |  | PM10-PRI | PM10-PRI | 14.798 | LB | TON | NEI Documentation
ND | 38 | 2102001000 | Stationary Source Fuel Combustion | Industrial | Anthracite Coal | Total: All Boiler Types | 13.38 |  | PM10-PRI | PM10-PRI | 14.798 | LB | TON | NEI Documentation
OH | 39 | 2102001000 | Stationary Source Fuel Combustion | Industrial | Anthracite Coal | Total: All Boiler Types | 13.38 |  | PM10-PRI | PM10-PRI | 14.798 | LB | TON | NEI Documentation
OK | 40 | 2102001000 | Stationary Source Fuel Combustion | Industrial | Anthracite Coal | Total: All Boiler Types | 13.38 |  | PM10-PRI | PM10-PRI | 14.798 | LB | TON | NEI Documentation
OR | 41 | 2102001000 | Stationary Source Fuel Combustion | Industrial | Anthracite Coal | Total: All Boiler Types | 13.38 |  | PM10-PRI | PM10-PRI | 14.798 | LB | TON | NEI Documentation
PA | 42 | 2102001000 | Stationary Source Fuel Combustion | Industrial | Anthracite Coal | Total: All Boiler Types | 13.38 |  | PM10-PRI | PM10-PRI | 14.798 | LB | TON | NEI Documentation
RI | 44 | 2102001000 | Stationary Source Fuel Combustion | Industrial | Anthracite Coal | Total: All Boiler Types | 13.38 |  | PM10-PRI | PM10-PRI | 14.798 | LB | TON | NEI Documentation
SC | 45 | 2102001000 | Stationary Source Fuel Combustion | Industrial | Anthracite Coal | Total: All Boiler Types | 13.38 |  | PM10-PRI | PM10-PRI | 14.798 | LB | TON | NEI Documentation
SD | 46 | 2102001000 | Stationary Source Fuel Combustion | Industrial | Anthracite Coal | Total: All Boiler Types | 13.38 |  | PM10-PRI | PM10-PRI | 14.798 | LB | TON | NEI Documentation
TN | 47 | 2102001000 | Stationary Source Fuel Combustion | Industrial | Anthracite Coal | Total: All Boiler Types | 13.38 |  | PM10-PRI | PM10-PRI | 14.798 | LB | TON | NEI Documentation
TX | 48 | 2102001000 | Stationary Source Fuel Combustion | Industrial | Anthracite Coal | Total: All Boiler Types | 13.38 |  | PM10-PRI | PM10-PRI | 14.798 | LB | TON | NEI Documentation
UT | 49 | 2102001000 | Stationary Source Fuel Combustion | Industrial | Anthracite Coal | Total: All Boiler Types | 13.38 |  | PM10-PRI | PM10-PRI | 14.798 | LB | TON | NEI Documentation
VT | 50 | 2102001000 | Stationary Source Fuel Combustion | Industrial | Anthracite Coal | Total: All Boiler Types | 13.38 |  | PM10-PRI | PM10-PRI | 14.798 | LB | TON | NEI Documentation
VA | 51 | 2102001000 | Stationary Source Fuel Combustion | Industrial | Anthracite Coal | Total: All Boiler Types | 13.38 |  | PM10-PRI | PM10-PRI | 14.798 | LB | TON | NEI Documentation
WA | 53 | 2102001000 | Stationary Source Fuel Combustion | Industrial | Anthracite Coal | Total: All Boiler Types | 12 |  | PM10-PRI | PM10-PRI | 13.28 | LB | TON | NEI Documentation
WV | 54 | 2102001000 | Stationary Source Fuel Combustion | Industrial | Anthracite Coal | Total: All Boiler Types | 13.38 |  | PM10-PRI | PM10-PRI | 14.798 | LB | TON | NEI Documentation
WI | 55 | 2102001000 | Stationary Source Fuel Combustion | Industrial | Anthracite Coal | Total: All Boiler Types | 13.38 |  | PM10-PRI | PM10-PRI | 14.798 | LB | TON | NEI Documentation
WY | 56 | 2102001000 | Stationary Source Fuel Combustion | Industrial | Anthracite Coal | Total: All Boiler Types | 13.38 |  | PM10-PRI | PM10-PRI | 14.798 | LB | TON | NEI Documentation
AL | 01 | 2102001000 | Stationary Source Fuel Combustion | Industrial | Anthracite Coal | Total: All Boiler Types | 13.38 |  | PM25-FIL | PM25-FIL | 6.4224 | LB | TON | 2002 NEI Documentation Appendix C
AK | 02 | 2102001000 | Stationary Source Fuel Combustion | Industrial | Anthracite Coal | Total: All Boiler Types | 13.38 |  | PM25-FIL | PM25-FIL | 6.4224 | LB | TON | 2002 NEI Documentation Appendix C
AZ | 04 | 2102001000 | Stationary Source Fuel Combustion | Industrial | Anthracite Coal | Total: All Boiler Types | 13.38 |  | PM25-FIL | PM25-FIL | 6.4224 | LB | TON | 2002 NEI Documentation Appendix C
AR | 05 | 2102001000 | Stationary Source Fuel Combustion | Industrial | Anthracite Coal | Total: All Boiler Types | 13.38 |  | PM25-FIL | PM25-FIL | 6.4224 | LB | TON | 2002 NEI Documentation Appendix C
CA | 06 | 2102001000 | Stationary Source Fuel Combustion | Industrial | Anthracite Coal | Total: All Boiler Types | 13.38 |  | PM25-FIL | PM25-FIL | 6.4224 | LB | TON | 2002 NEI Documentation Appendix C
CO | 08 | 2102001000 | Stationary Source Fuel Combustion | Industrial | Anthracite Coal | Total: All Boiler Types | 13.38 |  | PM25-FIL | PM25-FIL | 6.4224 | LB | TON | 2002 NEI Documentation Appendix C
CT | 09 | 2102001000 | Stationary Source Fuel Combustion | Industrial | Anthracite Coal | Total: All Boiler Types | 13.38 |  | PM25-FIL | PM25-FIL | 6.4224 | LB | TON | 2002 NEI Documentation Appendix C
DE | 10 | 2102001000 | Stationary Source Fuel Combustion | Industrial | Anthracite Coal | Total: All Boiler Types | 13.38 |  | PM25-FIL | PM25-FIL | 6.4224 | LB | TON | 2002 NEI Documentation Appendix C
DC | 11 | 2102001000 | Stationary Source Fuel Combustion | Industrial | Anthracite Coal | Total: All Boiler Types | 13.38 |  | PM25-FIL | PM25-FIL | 6.4224 | LB | TON | 2002 NEI Documentation Appendix C
FL | 12 | 2102001000 | Stationary Source Fuel Combustion | Industrial | Anthracite Coal | Total: All Boiler Types | 13.38 |  | PM25-FIL | PM25-FIL | 6.4224 | LB | TON | 2002 NEI Documentation Appendix C
GA | 13 | 2102001000 | Stationary Source Fuel Combustion | Industrial | Anthracite Coal | Total: All Boiler Types | 13.38 |  | PM25-FIL | PM25-FIL | 6.4224 | LB | TON | 2002 NEI Documentation Appendix C
HI | 15 | 2102001000 | Stationary Source Fuel Combustion | Industrial | Anthracite Coal | Total: All Boiler Types | 13.38 |  | PM25-FIL | PM25-FIL | 6.4224 | LB | TON | 2002 NEI Documentation Appendix C
ID | 16 | 2102001000 | Stationary Source Fuel Combustion | Industrial | Anthracite Coal | Total: All Boiler Types | 13.38 |  | PM25-FIL | PM25-FIL | 6.4224 | LB | TON | 2002 NEI Documentation Appendix C
IL | 17 | 2102001000 | Stationary Source Fuel Combustion | Industrial | Anthracite Coal | Total: All Boiler Types | 13.38 |  | PM25-FIL | PM25-FIL | 6.4224 | LB | TON | 2002 NEI Documentation Appendix C
IN | 18 | 2102001000 | Stationary Source Fuel Combustion | Industrial | Anthracite Coal | Total: All Boiler Types | 13.38 |  | PM25-FIL | PM25-FIL | 6.4224 | LB | TON | 2002 NEI Documentation Appendix C
IA | 19 | 2102001000 | Stationary Source Fuel Combustion | Industrial | Anthracite Coal | Total: All Boiler Types | 13.38 |  | PM25-FIL | PM25-FIL | 6.4224 | LB | TON | 2002 NEI Documentation Appendix C
KS | 20 | 2102001000 | Stationary Source Fuel Combustion | Industrial | Anthracite Coal | Total: All Boiler Types | 13.38 |  | PM25-FIL | PM25-FIL | 6.4224 | LB | TON | 2002 NEI Documentation Appendix C
KY | 21 | 2102001000 | Stationary Source Fuel Combustion | Industrial | Anthracite Coal | Total: All Boiler Types | 13.38 |  | PM25-FIL | PM25-FIL | 6.4224 | LB | TON | 2002 NEI Documentation Appendix C
LA | 22 | 2102001000 | Stationary Source Fuel Combustion | Industrial | Anthracite Coal | Total: All Boiler Types | 13.38 |  | PM25-FIL | PM25-FIL | 6.4224 | LB | TON | 2002 NEI Documentation Appendix C
ME | 23 | 2102001000 | Stationary Source Fuel Combustion | Industrial | Anthracite Coal | Total: All Boiler Types | 13.38 |  | PM25-FIL | PM25-FIL | 6.4224 | LB | TON | 2002 NEI Documentation Appendix C
MD | 24 | 2102001000 | Stationary Source Fuel Combustion | Industrial | Anthracite Coal | Total: All Boiler Types | 13.38 |  | PM25-FIL | PM25-FIL | 6.4224 | LB | TON | 2002 NEI Documentation Appendix C
MA | 25 | 2102001000 | Stationary Source Fuel Combustion | Industrial | Anthracite Coal | Total: All Boiler Types | 13.38 |  | PM25-FIL | PM25-FIL | 6.4224 | LB | TON | 2002 NEI Documentation Appendix C
MI | 26 | 2102001000 | Stationary Source Fuel Combustion | Industrial | Anthracite Coal | Total: All Boiler Types | 13.38 |  | PM25-FIL | PM25-FIL | 6.4224 | LB | TON | 2002 NEI Documentation Appendix C
MN | 27 | 2102001000 | Stationary Source Fuel Combustion | Industrial | Anthracite Coal | Total: All Boiler Types | 13.38 |  | PM25-FIL | PM25-FIL | 6.4224 | LB | TON | 2002 NEI Documentation Appendix C
MS | 28 | 2102001000 | Stationary Source Fuel Combustion | Industrial | Anthracite Coal | Total: All Boiler Types | 13.38 |  | PM25-FIL | PM25-FIL | 6.4224 | LB | TON | 2002 NEI Documentation Appendix C
MO | 29 | 2102001000 | Stationary Source Fuel Combustion | Industrial | Anthracite Coal | Total: All Boiler Types | 13.38 |  | PM25-FIL | PM25-FIL | 6.4224 | LB | TON | 2002 NEI Documentation Appendix C
MT | 30 | 2102001000 | Stationary Source Fuel Combustion | Industrial | Anthracite Coal | Total: All Boiler Types | 13.38 |  | PM25-FIL | PM25-FIL | 6.4224 | LB | TON | 2002 NEI Documentation Appendix C
NE | 31 | 2102001000 | Stationary Source Fuel Combustion | Industrial | Anthracite Coal | Total: All Boiler Types | 13.38 |  | PM25-FIL | PM25-FIL | 6.4224 | LB | TON | 2002 NEI Documentation Appendix C
NV | 32 | 2102001000 | Stationary Source Fuel Combustion | Industrial | Anthracite Coal | Total: All Boiler Types | 13.38 |  | PM25-FIL | PM25-FIL | 6.4224 | LB | TON | 2002 NEI Documentation Appendix C
NH | 33 | 2102001000 | Stationary Source Fuel Combustion | Industrial | Anthracite Coal | Total: All Boiler Types | 13.38 |  | PM25-FIL | PM25-FIL | 6.4224 | LB | TON | 2002 NEI Documentation Appendix C
NJ | 34 | 2102001000 | Stationary Source Fuel Combustion | Industrial | Anthracite Coal | Total: All Boiler Types | 13.38 |  | PM25-FIL | PM25-FIL | 6.4224 | LB | TON | 2002 NEI Documentation Appendix C
NM | 35 | 2102001000 | Stationary Source Fuel Combustion | Industrial | Anthracite Coal | Total: All Boiler Types | 16.61 |  | PM25-FIL | PM25-FIL | 7.9728 | LB | TON | 2002 NEI Documentation Appendix C
NY | 36 | 2102001000 | Stationary Source Fuel Combustion | Industrial | Anthracite Coal | Total: All Boiler Types | 13.38 |  | PM25-FIL | PM25-FIL | 6.4224 | LB | TON | 2002 NEI Documentation Appendix C
NC | 37 | 2102001000 | Stationary Source Fuel Combustion | Industrial | Anthracite Coal | Total: All Boiler Types | 13.38 |  | PM25-FIL | PM25-FIL | 6.4224 | LB | TON | 2002 NEI Documentation Appendix C
ND | 38 | 2102001000 | Stationary Source Fuel Combustion | Industrial | Anthracite Coal | Total: All Boiler Types | 13.38 |  | PM25-FIL | PM25-FIL | 6.4224 | LB | TON | 2002 NEI Documentation Appendix C
OH | 39 | 2102001000 | Stationary Source Fuel Combustion | Industrial | Anthracite Coal | Total: All Boiler Types | 13.38 |  | PM25-FIL | PM25-FIL | 6.4224 | LB | TON | 2002 NEI Documentation Appendix C
OK | 40 | 2102001000 | Stationary Source Fuel Combustion | Industrial | Anthracite Coal | Total: All Boiler Types | 13.38 |  | PM25-FIL | PM25-FIL | 6.4224 | LB | TON | 2002 NEI Documentation Appendix C
OR | 41 | 2102001000 | Stationary Source Fuel Combustion | Industrial | Anthracite Coal | Total: All Boiler Types | 13.38 |  | PM25-FIL | PM25-FIL | 6.4224 | LB | TON | 2002 NEI Documentation Appendix C
PA | 42 | 2102001000 | Stationary Source Fuel Combustion | Industrial | Anthracite Coal | Total: All Boiler Types | 13.38 |  | PM25-FIL | PM25-FIL | 6.4224 | LB | TON | 2002 NEI Documentation Appendix C
RI | 44 | 2102001000 | Stationary Source Fuel Combustion | Industrial | Anthracite Coal | Total: All Boiler Types | 13.38 |  | PM25-FIL | PM25-FIL | 6.4224 | LB | TON | 2002 NEI Documentation Appendix C
SC | 45 | 2102001000 | Stationary Source Fuel Combustion | Industrial | Anthracite Coal | Total: All Boiler Types | 13.38 |  | PM25-FIL | PM25-FIL | 6.4224 | LB | TON | 2002 NEI Documentation Appendix C
SD | 46 | 2102001000 | Stationary Source Fuel Combustion | Industrial | Anthracite Coal | Total: All Boiler Types | 13.38 |  | PM25-FIL | PM25-FIL | 6.4224 | LB | TON | 2002 NEI Documentation Appendix C
TN | 47 | 2102001000 | Stationary Source Fuel Combustion | Industrial | Anthracite Coal | Total: All Boiler Types | 13.38 |  | PM25-FIL | PM25-FIL | 6.4224 | LB | TON | 2002 NEI Documentation Appendix C
TX | 48 | 2102001000 | Stationary Source Fuel Combustion | Industrial | Anthracite Coal | Total: All Boiler Types | 13.38 |  | PM25-FIL | PM25-FIL | 6.4224 | LB | TON | 2002 NEI Documentation Appendix C
UT | 49 | 2102001000 | Stationary Source Fuel Combustion | Industrial | Anthracite Coal | Total: All Boiler Types | 13.38 |  | PM25-FIL | PM25-FIL | 6.4224 | LB | TON | 2002 NEI Documentation Appendix C
VT | 50 | 2102001000 | Stationary Source Fuel Combustion | Industrial | Anthracite Coal | Total: All Boiler Types | 13.38 |  | PM25-FIL | PM25-FIL | 6.4224 | LB | TON | 2002 NEI Documentation Appendix C
VA | 51 | 2102001000 | Stationary Source Fuel Combustion | Industrial | Anthracite Coal | Total: All Boiler Types | 13.38 |  | PM25-FIL | PM25-FIL | 6.4224 | LB | TON | 2002 NEI Documentation Appendix C
WA | 53 | 2102001000 | Stationary Source Fuel Combustion | Industrial | Anthracite Coal | Total: All Boiler Types | 12 |  | PM25-FIL | PM25-FIL | 5.76 | LB | TON | 2002 NEI Documentation Appendix C
WV | 54 | 2102001000 | Stationary Source Fuel Combustion | Industrial | Anthracite Coal | Total: All Boiler Types | 13.38 |  | PM25-FIL | PM25-FIL | 6.4224 | LB | TON | 2002 NEI Documentation Appendix C
WI | 55 | 2102001000 | Stationary Source Fuel Combustion | Industrial | Anthracite Coal | Total: All Boiler Types | 13.38 |  | PM25-FIL | PM25-FIL | 6.4224 | LB | TON | 2002 NEI Documentation Appendix C
WY | 56 | 2102001000 | Stationary Source Fuel Combustion | Industrial | Anthracite Coal | Total: All Boiler Types | 13.38 |  | PM25-FIL | PM25-FIL | 6.4224 | LB | TON | 2002 NEI Documentation Appendix C
AL | 01 | 2102001000 | Stationary Source Fuel Combustion | Industrial | Anthracite Coal | Total: All Boiler Types | 13.38 |  | PM25-PRI | PM25-PRI | 6.5024 | LB | TON | NEI Documentation
AK | 02 | 2102001000 | Stationary Source Fuel Combustion | Industrial | Anthracite Coal | Total: All Boiler Types | 13.38 |  | PM25-PRI | PM25-PRI | 6.5024 | LB | TON | NEI Documentation
AZ | 04 | 2102001000 | Stationary Source Fuel Combustion | Industrial | Anthracite Coal | Total: All Boiler Types | 13.38 |  | PM25-PRI | PM25-PRI | 6.5024 | LB | TON | NEI Documentation
AR | 05 | 2102001000 | Stationary Source Fuel Combustion | Industrial | Anthracite Coal | Total: All Boiler Types | 13.38 |  | PM25-PRI | PM25-PRI | 6.5024 | LB | TON | NEI Documentation
CA | 06 | 2102001000 | Stationary Source Fuel Combustion | Industrial | Anthracite Coal | Total: All Boiler Types | 13.38 |  | PM25-PRI | PM25-PRI | 6.5024 | LB | TON | NEI Documentation
CO | 08 | 2102001000 | Stationary Source Fuel Combustion | Industrial | Anthracite Coal | Total: All Boiler Types | 13.38 |  | PM25-PRI | PM25-PRI | 6.5024 | LB | TON | NEI Documentation
CT | 09 | 2102001000 | Stationary Source Fuel Combustion | Industrial | Anthracite Coal | Total: All Boiler Types | 13.38 |  | PM25-PRI | PM25-PRI | 6.5024 | LB | TON | NEI Documentation
DE | 10 | 2102001000 | Stationary Source Fuel Combustion | Industrial | Anthracite Coal | Total: All Boiler Types | 13.38 |  | PM25-PRI | PM25-PRI | 6.5024 | LB | TON | NEI Documentation
DC | 11 | 2102001000 | Stationary Source Fuel Combustion | Industrial | Anthracite Coal | Total: All Boiler Types | 13.38 |  | PM25-PRI | PM25-PRI | 6.5024 | LB | TON | NEI Documentation
FL | 12 | 2102001000 | Stationary Source Fuel Combustion | Industrial | Anthracite Coal | Total: All Boiler Types | 13.38 |  | PM25-PRI | PM25-PRI | 6.5024 | LB | TON | NEI Documentation
GA | 13 | 2102001000 | Stationary Source Fuel Combustion | Industrial | Anthracite Coal | Total: All Boiler Types | 13.38 |  | PM25-PRI | PM25-PRI | 6.5024 | LB | TON | NEI Documentation
HI | 15 | 2102001000 | Stationary Source Fuel Combustion | Industrial | Anthracite Coal | Total: All Boiler Types | 13.38 |  | PM25-PRI | PM25-PRI | 6.5024 | LB | TON | NEI Documentation
ID | 16 | 2102001000 | Stationary Source Fuel Combustion | Industrial | Anthracite Coal | Total: All Boiler Types | 13.38 |  | PM25-PRI | PM25-PRI | 6.5024 | LB | TON | NEI Documentation
IL | 17 | 2102001000 | Stationary Source Fuel Combustion | Industrial | Anthracite Coal | Total: All Boiler Types | 13.38 |  | PM25-PRI | PM25-PRI | 6.5024 | LB | TON | NEI Documentation
IN | 18 | 2102001000 | Stationary Source Fuel Combustion | Industrial | Anthracite Coal | Total: All Boiler Types | 13.38 |  | PM25-PRI | PM25-PRI | 6.5024 | LB | TON | NEI Documentation
IA | 19 | 2102001000 | Stationary Source Fuel Combustion | Industrial | Anthracite Coal | Total: All Boiler Types | 13.38 |  | PM25-PRI | PM25-PRI | 6.5024 | LB | TON | NEI Documentation
KS | 20 | 2102001000 | Stationary Source Fuel Combustion | Industrial | Anthracite Coal | Total: All Boiler Types | 13.38 |  | PM25-PRI | PM25-PRI | 6.5024 | LB | TON | NEI Documentation
KY | 21 | 2102001000 | Stationary Source Fuel Combustion | Industrial | Anthracite Coal | Total: All Boiler Types | 13.38 |  | PM25-PRI | PM25-PRI | 6.5024 | LB | TON | NEI Documentation
LA | 22 | 2102001000 | Stationary Source Fuel Combustion | Industrial | Anthracite Coal | Total: All Boiler Types | 13.38 |  | PM25-PRI | PM25-PRI | 6.5024 | LB | TON | NEI Documentation
ME | 23 | 2102001000 | Stationary Source Fuel Combustion | Industrial | Anthracite Coal | Total: All Boiler Types | 13.38 |  | PM25-PRI | PM25-PRI | 6.5024 | LB | TON | NEI Documentation
MD | 24 | 2102001000 | Stationary Source Fuel Combustion | Industrial | Anthracite Coal | Total: All Boiler Types | 13.38 |  | PM25-PRI | PM25-PRI | 6.5024 | LB | TON | NEI Documentation
MA | 25 | 2102001000 | Stationary Source Fuel Combustion | Industrial | Anthracite Coal | Total: All Boiler Types | 13.38 |  | PM25-PRI | PM25-PRI | 6.5024 | LB | TON | NEI Documentation
MI | 26 | 2102001000 | Stationary Source Fuel Combustion | Industrial | Anthracite Coal | Total: All Boiler Types | 13.38 |  | PM25-PRI | PM25-PRI | 6.5024 | LB | TON | NEI Documentation
MN | 27 | 2102001000 | Stationary Source Fuel Combustion | Industrial | Anthracite Coal | Total: All Boiler Types | 13.38 |  | PM25-PRI | PM25-PRI | 6.5024 | LB | TON | NEI Documentation
MS | 28 | 2102001000 | Stationary Source Fuel Combustion | Industrial | Anthracite Coal | Total: All Boiler Types | 13.38 |  | PM25-PRI | PM25-PRI | 6.5024 | LB | TON | NEI Documentation
MO | 29 | 2102001000 | Stationary Source Fuel Combustion | Industrial | Anthracite Coal | Total: All Boiler Types | 13.38 |  | PM25-PRI | PM25-PRI | 6.5024 | LB | TON | NEI Documentation
MT | 30 | 2102001000 | Stationary Source Fuel Combustion | Industrial | Anthracite Coal | Total: All Boiler Types | 13.38 |  | PM25-PRI | PM25-PRI | 6.5024 | LB | TON | NEI Documentation
NE | 31 | 2102001000 | Stationary Source Fuel Combustion | Industrial | Anthracite Coal | Total: All Boiler Types | 13.38 |  | PM25-PRI | PM25-PRI | 6.5024 | LB | TON | NEI Documentation
NV | 32 | 2102001000 | Stationary Source Fuel Combustion | Industrial | Anthracite Coal | Total: All Boiler Types | 13.38 |  | PM25-PRI | PM25-PRI | 6.5024 | LB | TON | NEI Documentation
NH | 33 | 2102001000 | Stationary Source Fuel Combustion | Industrial | Anthracite Coal | Total: All Boiler Types | 13.38 |  | PM25-PRI | PM25-PRI | 6.5024 | LB | TON | NEI Documentation
NJ | 34 | 2102001000 | Stationary Source Fuel Combustion | Industrial | Anthracite Coal | Total: All Boiler Types | 16.61 |  | PM25-PRI | PM25-PRI | 6.5024 | LB | TON | NEI Documentation
NM | 35 | 2102001000 | Stationary Source Fuel Combustion | Industrial | Anthracite Coal | Total: All Boiler Types | 13.38 |  | PM25-PRI | PM25-PRI | 8.0528 | LB | TON | NEI Documentation
NY | 36 | 2102001000 | Stationary Source Fuel Combustion | Industrial | Anthracite Coal | Total: All Boiler Types | 13.38 |  | PM25-PRI | PM25-PRI | 6.5024 | LB | TON | NEI Documentation
NC | 37 | 2102001000 | Stationary Source Fuel Combustion | Industrial | Anthracite Coal | Total: All Boiler Types | 13.38 |  | PM25-PRI | PM25-PRI | 6.5024 | LB | TON | NEI Documentation
ND | 38 | 2102001000 | Stationary Source Fuel Combustion | Industrial | Anthracite Coal | Total: All Boiler Types | 13.38 |  | PM25-PRI | PM25-PRI | 6.5024 | LB | TON | NEI Documentation
OH | 39 | 2102001000 | Stationary Source Fuel Combustion | Industrial | Anthracite Coal | Total: All Boiler Types | 13.38 |  | PM25-PRI | PM25-PRI | 6.5024 | LB | TON | NEI Documentation
OK | 40 | 2102001000 | Stationary Source Fuel Combustion | Industrial | Anthracite Coal | Total: All Boiler Types | 13.38 |  | PM25-PRI | PM25-PRI | 6.5024 | LB | TON | NEI Documentation
OR | 41 | 2102001000 | Stationary Source Fuel Combustion | Industrial | Anthracite Coal | Total: All Boiler Types | 13.38 |  | PM25-PRI | PM25-PRI | 6.5024 | LB | TON | NEI Documentation
PA | 42 | 2102001000 | Stationary Source Fuel Combustion | Industrial | Anthracite Coal | Total: All Boiler Types | 13.38 |  | PM25-PRI | PM25-PRI | 6.5024 | LB | TON | NEI Documentation
RI | 44 | 2102001000 | Stationary Source Fuel Combustion | Industrial | Anthracite Coal | Total: All Boiler Types | 13.38 |  | PM25-PRI | PM25-PRI | 6.5024 | LB | TON | NEI Documentation
SC | 45 | 2102001000 | Stationary Source Fuel Combustion | Industrial | Anthracite Coal | Total: All Boiler Types | 13.38 |  | PM25-PRI | PM25-PRI | 6.5024 | LB | TON | NEI Documentation
SD | 46 | 2102001000 | Stationary Source Fuel Combustion | Industrial | Anthracite Coal | Total: All Boiler Types | 13.38 |  | PM25-PRI | PM25-PRI | 6.5024 | LB | TON | NEI Documentation
TN | 47 | 2102001000 | Stationary Source Fuel Combustion | Industrial | Anthracite Coal | Total: All Boiler Types | 13.38 |  | PM25-PRI | PM25-PRI | 6.5024 | LB | TON | NEI Documentation
TX | 48 | 2102001000 | Stationary Source Fuel Combustion | Industrial | Anthracite Coal | Total: All Boiler Types | 13.38 |  | PM25-PRI | PM25-PRI | 6.5024 | LB | TON | NEI Documentation
UT | 49 | 2102001000 | Stationary Source Fuel Combustion | Industrial | Anthracite Coal | Total: All Boiler Types | 13.38 |  | PM25-PRI | PM25-PRI | 6.5024 | LB | TON | NEI Documentation
VT | 50 | 2102001000 | Stationary Source Fuel Combustion | Industrial | Anthracite Coal | Total: All Boiler Types | 13.38 |  | PM25-PRI | PM25-PRI | 6.5024 | LB | TON | NEI Documentation
VA | 51 | 2102001000 | Stationary Source Fuel Combustion | Industrial | Anthracite Coal | Total: All Boiler Types | 13.38 |  | PM25-PRI | PM25-PRI | 6.5024 | LB | TON | NEI Documentation
WA | 53 | 2102001000 | Stationary Source Fuel Combustion | Industrial | Anthracite Coal | Total: All Boiler Types | 12 |  | PM25-PRI | PM25-PRI | 5.84 | LB | TON | NEI Documentation
WV | 54 | 2102001000 | Stationary Source Fuel Combustion | Industrial | Anthracite Coal | Total: All Boiler Types | 13.38 |  | PM25-PRI | PM25-PRI | 6.5024 | LB | TON | NEI Documentation
WI | 55 | 2102001000 | Stationary Source Fuel Combustion | Industrial | Anthracite Coal | Total: All Boiler Types | 13.38 |  | PM25-PRI | PM25-PRI | 6.5024 | LB | TON | NEI Documentation
WY | 56 | 2102001000 | Stationary Source Fuel Combustion | Industrial | Anthracite Coal | Total: All Boiler Types | 13.38 |  | PM25-PRI | PM25-PRI | 6.5024 | LB | TON | NEI Documentation
|  | 2102001000 | Stationary Source Fuel Combustion | Industrial | Anthracite Coal | Total: All Boiler Types |  |  | PM-CON | PRIMARY PM CONDENSIBLE PORTION ONLY (ALL LESS THAN 1 MICRON) | 0.08 | LB | TON | 2002 NEI Documentation Appendix C
AL | 01 | 2102001000 | Stationary Source Fuel Combustion | Industrial | Anthracite Coal | Total: All Boiler Types |  | 0.89 | SO2 | Sulfur Dioxide | 34.71 | LB | TON | 2002 NEI Documentation Appendix C
AK | 02 | 2102001000 | Stationary Source Fuel Combustion | Industrial | Anthracite Coal | Total: All Boiler Types |  | 0.89 | SO2 | Sulfur Dioxide | 34.71 | LB | TON | 2002 NEI Documentation Appendix C
AZ | 04 | 2102001000 | Stationary Source Fuel Combustion | Industrial | Anthracite Coal | Total: All Boiler Types |  | 0.89 | SO2 | Sulfur Dioxide | 34.71 | LB | TON | 2002 NEI Documentation Appendix C
AR | 05 | 2102001000 | Stationary Source Fuel Combustion | Industrial | Anthracite Coal | Total: All Boiler Types |  | 0.89 | SO2 | Sulfur Dioxide | 34.71 | LB | TON | 2002 NEI Documentation Appendix C
CA | 06 | 2102001000 | Stationary Source Fuel Combustion | Industrial | Anthracite Coal | Total: All Boiler Types |  | 0.89 | SO2 | Sulfur Dioxide | 34.71 | LB | TON | 2002 NEI Documentation Appendix C
CO | 08 | 2102001000 | Stationary Source Fuel Combustion | Industrial | Anthracite Coal | Total: All Boiler Types |  | 0.89 | SO2 | Sulfur Dioxide | 34.71 | LB | TON | 2002 NEI Documentation Appendix C
CT | 09 | 2102001000 | Stationary Source Fuel Combustion | Industrial | Anthracite Coal | Total: All Boiler Types |  | 0.89 | SO2 | Sulfur Dioxide | 34.71 | LB | TON | 2002 NEI Documentation Appendix C
DE | 10 | 2102001000 | Stationary Source Fuel Combustion | Industrial | Anthracite Coal | Total: All Boiler Types |  | 0.89 | SO2 | Sulfur Dioxide | 34.71 | LB | TON | 2002 NEI Documentation Appendix C
DC | 11 | 2102001000 | Stationary Source Fuel Combustion | Industrial | Anthracite Coal | Total: All Boiler Types |  | 0.89 | SO2 | Sulfur Dioxide | 34.71 | LB | TON | 2002 NEI Documentation Appendix C
FL | 12 | 2102001000 | Stationary Source Fuel Combustion | Industrial | Anthracite Coal | Total: All Boiler Types |  | 0.89 | SO2 | Sulfur Dioxide | 34.71 | LB | TON | 2002 NEI Documentation Appendix C
GA | 13 | 2102001000 | Stationary Source Fuel Combustion | Industrial | Anthracite Coal | Total: All Boiler Types |  | 0.89 | SO2 | Sulfur Dioxide | 34.71 | LB | TON | 2002 NEI Documentation Appendix C
HI | 15 | 2102001000 | Stationary Source Fuel Combustion | Industrial | Anthracite Coal | Total: All Boiler Types |  | 0.89 | SO2 | Sulfur Dioxide | 34.71 | LB | TON | 2002 NEI Documentation Appendix C
ID | 16 | 2102001000 | Stationary Source Fuel Combustion | Industrial | Anthracite Coal | Total: All Boiler Types |  | 0.89 | SO2 | Sulfur Dioxide | 34.71 | LB | TON | 2002 NEI Documentation Appendix C
IL | 17 | 2102001000 | Stationary Source Fuel Combustion | Industrial | Anthracite Coal | Total: All Boiler Types |  | 0.89 | SO2 | Sulfur Dioxide | 34.71 | LB | TON | 2002 NEI Documentation Appendix C
IN | 18 | 2102001000 | Stationary Source Fuel Combustion | Industrial | Anthracite Coal | Total: All Boiler Types |  | 0.89 | SO2 | Sulfur Dioxide | 34.71 | LB | TON | 2002 NEI Documentation Appendix C
IA | 19 | 2102001000 | Stationary Source Fuel Combustion | Industrial | Anthracite Coal | Total: All Boiler Types |  | 0.89 | SO2 | Sulfur Dioxide | 34.71 | LB | TON | 2002 NEI Documentation Appendix C
KS | 20 | 2102001000 | Stationary Source Fuel Combustion | Industrial | Anthracite Coal | Total: All Boiler Types |  | 0.89 | SO2 | Sulfur Dioxide | 34.71 | LB | TON | 2002 NEI Documentation Appendix C
KY | 21 | 2102001000 | Stationary Source Fuel Combustion | Industrial | Anthracite Coal | Total: All Boiler Types |  | 0.89 | SO2 | Sulfur Dioxide | 34.71 | LB | TON | 2002 NEI Documentation Appendix C
LA | 22 | 2102001000 | Stationary Source Fuel Combustion | Industrial | Anthracite Coal | Total: All Boiler Types |  | 0.89 | SO2 | Sulfur Dioxide | 34.71 | LB | TON | 2002 NEI Documentation Appendix C
ME | 23 | 2102001000 | Stationary Source Fuel Combustion | Industrial | Anthracite Coal | Total: All Boiler Types |  | 0.89 | SO2 | Sulfur Dioxide | 34.71 | LB | TON | 2002 NEI Documentation Appendix C
MD | 24 | 2102001000 | Stationary Source Fuel Combustion | Industrial | Anthracite Coal | Total: All Boiler Types |  | 0.89 | SO2 | Sulfur Dioxide | 34.71 | LB | TON | 2002 NEI Documentation Appendix C
MA | 25 | 2102001000 | Stationary Source Fuel Combustion | Industrial | Anthracite Coal | Total: All Boiler Types |  | 0.89 | SO2 | Sulfur Dioxide | 34.71 | LB | TON | 2002 NEI Documentation Appendix C
MI | 26 | 2102001000 | Stationary Source Fuel Combustion | Industrial | Anthracite Coal | Total: All Boiler Types |  | 0.89 | SO2 | Sulfur Dioxide | 34.71 | LB | TON | 2002 NEI Documentation Appendix C
MN | 27 | 2102001000 | Stationary Source Fuel Combustion | Industrial | Anthracite Coal | Total: All Boiler Types |  | 0.89 | SO2 | Sulfur Dioxide | 34.71 | LB | TON | 2002 NEI Documentation Appendix C
MS | 28 | 2102001000 | Stationary Source Fuel Combustion | Industrial | Anthracite Coal | Total: All Boiler Types |  | 0.89 | SO2 | Sulfur Dioxide | 34.71 | LB | TON | 2002 NEI Documentation Appendix C
MO | 29 | 2102001000 | Stationary Source Fuel Combustion | Industrial | Anthracite Coal | Total: All Boiler Types |  | 0.89 | SO2 | Sulfur Dioxide | 34.71 | LB | TON | 2002 NEI Documentation Appendix C
MT | 30 | 2102001000 | Stationary Source Fuel Combustion | Industrial | Anthracite Coal | Total: All Boiler Types |  | 0.89 | SO2 | Sulfur Dioxide | 34.71 | LB | TON | 2002 NEI Documentation Appendix C
NE | 31 | 2102001000 | Stationary Source Fuel Combustion | Industrial | Anthracite Coal | Total: All Boiler Types |  | 0.89 | SO2 | Sulfur Dioxide | 34.71 | LB | TON | 2002 NEI Documentation Appendix C
NV | 32 | 2102001000 | Stationary Source Fuel Combustion | Industrial | Anthracite Coal | Total: All Boiler Types |  | 0.89 | SO2 | Sulfur Dioxide | 34.71 | LB | TON | 2002 NEI Documentation Appendix C
NH | 33 | 2102001000 | Stationary Source Fuel Combustion | Industrial | Anthracite Coal | Total: All Boiler Types |  | 0.89 | SO2 | Sulfur Dioxide | 34.71 | LB | TON | 2002 NEI Documentation Appendix C
NJ | 34 | 2102001000 | Stationary Source Fuel Combustion | Industrial | Anthracite Coal | Total: All Boiler Types |  | 0.89 | SO2 | Sulfur Dioxide | 34.71 | LB | TON | 2002 NEI Documentation Appendix C
NM | 35 | 2102001000 | Stationary Source Fuel Combustion | Industrial | Anthracite Coal | Total: All Boiler Types |  | 0.77 | SO2 | Sulfur Dioxide | 30.03 | LB | TON | 2002 NEI Documentation Appendix C
NY | 36 | 2102001000 | Stationary Source Fuel Combustion | Industrial | Anthracite Coal | Total: All Boiler Types |  | 0.89 | SO2 | Sulfur Dioxide | 34.71 | LB | TON | 2002 NEI Documentation Appendix C
NC | 37 | 2102001000 | Stationary Source Fuel Combustion | Industrial | Anthracite Coal | Total: All Boiler Types |  | 0.89 | SO2 | Sulfur Dioxide | 34.71 | LB | TON | 2002 NEI Documentation Appendix C
ND | 38 | 2102001000 | Stationary Source Fuel Combustion | Industrial | Anthracite Coal | Total: All Boiler Types |  | 0.89 | SO2 | Sulfur Dioxide | 34.71 | LB | TON | 2002 NEI Documentation Appendix C
OH | 39 | 2102001000 | Stationary Source Fuel Combustion | Industrial | Anthracite Coal | Total: All Boiler Types |  | 0.89 | SO2 | Sulfur Dioxide | 34.71 | LB | TON | 2002 NEI Documentation Appendix C
OK | 40 | 2102001000 | Stationary Source Fuel Combustion | Industrial | Anthracite Coal | Total: All Boiler Types |  | 0.89 | SO2 | Sulfur Dioxide | 34.71 | LB | TON | 2002 NEI Documentation Appendix C
OR | 41 | 2102001000 | Stationary Source Fuel Combustion | Industrial | Anthracite Coal | Total: All Boiler Types |  | 0.89 | SO2 | Sulfur Dioxide | 34.71 | LB | TON | 2002 NEI Documentation Appendix C
PA | 42 | 2102001000 | Stationary Source Fuel Combustion | Industrial | Anthracite Coal | Total: All Boiler Types |  | 0.89 | SO2 | Sulfur Dioxide | 34.71 | LB | TON | 2002 NEI Documentation Appendix C
RI | 44 | 2102001000 | Stationary Source Fuel Combustion | Industrial | Anthracite Coal | Total: All Boiler Types |  | 0.89 | SO2 | Sulfur Dioxide | 34.71 | LB | TON | 2002 NEI Documentation Appendix C
SC | 45 | 2102001000 | Stationary Source Fuel Combustion | Industrial | Anthracite Coal | Total: All Boiler Types |  | 0.89 | SO2 | Sulfur Dioxide | 34.71 | LB | TON | 2002 NEI Documentation Appendix C
SD | 46 | 2102001000 | Stationary Source Fuel Combustion | Industrial | Anthracite Coal | Total: All Boiler Types |  | 0.89 | SO2 | Sulfur Dioxide | 34.71 | LB | TON | 2002 NEI Documentation Appendix C
TN | 47 | 2102001000 | Stationary Source Fuel Combustion | Industrial | Anthracite Coal | Total: All Boiler Types |  | 0.89 | SO2 | Sulfur Dioxide | 34.71 | LB | TON | 2002 NEI Documentation Appendix C
TX | 48 | 2102001000 | Stationary Source Fuel Combustion | Industrial | Anthracite Coal | Total: All Boiler Types |  | 0.89 | SO2 | Sulfur Dioxide | 34.71 | LB | TON | 2002 NEI Documentation Appendix C
UT | 49 | 2102001000 | Stationary Source Fuel Combustion | Industrial | Anthracite Coal | Total: All Boiler Types |  | 0.89 | SO2 | Sulfur Dioxide | 34.71 | LB | TON | 2002 NEI Documentation Appendix C
VT | 50 | 2102001000 | Stationary Source Fuel Combustion | Industrial | Anthracite Coal | Total: All Boiler Types |  | 0.89 | SO2 | Sulfur Dioxide | 34.71 | LB | TON | 2002 NEI Documentation Appendix C
VA | 51 | 2102001000 | Stationary Source Fuel Combustion | Industrial | Anthracite Coal | Total: All Boiler Types |  | 0.43 | SO2 | Sulfur Dioxide | 16.77 | LB | TON | 2002 NEI Documentation Appendix C
WA | 53 | 2102001000 | Stationary Source Fuel Combustion | Industrial | Anthracite Coal | Total: All Boiler Types |  | 0.9 | SO2 | Sulfur Dioxide | 35.1 | LB | TON | 2002 NEI Documentation Appendix C
WV | 54 | 2102001000 | Stationary Source Fuel Combustion | Industrial | Anthracite Coal | Total: All Boiler Types |  | 0.89 | SO2 | Sulfur Dioxide | 34.71 | LB | TON | 2002 NEI Documentation Appendix C
WI | 55 | 2102001000 | Stationary Source Fuel Combustion | Industrial | Anthracite Coal | Total: All Boiler Types |  | 0.89 | SO2 | Sulfur Dioxide | 34.71 | LB | TON | 2002 NEI Documentation Appendix C
WY | 56 | 2102001000 | Stationary Source Fuel Combustion | Industrial | Anthracite Coal | Total: All Boiler Types |  | 0.89 | SO2 | Sulfur Dioxide | 34.71 | LB | TON | 2002 NEI Documentation Appendix C
|  | 2102001000 | Stationary Source Fuel Combustion | Industrial | Anthracite Coal | Total: All Boiler Types |  |  | VOC | Volatile Organic Compounds | 0.3 | LB | TON | 2002 NEI Documentation Appendix C
|  | 2102002000 | Stationary Source Fuel Combustion | Industrial | Bituminous/Subbituminous Coal | Total: All Boiler Types |  |  | 246 | Polycyclic organic matter (POM) | 6.49e-06 | LB | Million Btu | WEBFIRE Dec 2005
|  | 2102002000 | Stationary Source Fuel Combustion | Industrial | Bituminous/Subbituminous Coal | Total: All Boiler Types |  |  | 50000 | Formaldehyde | 0.00024 | LB | TON | 2002 NEI Documentation Appendix C
|  | 2102002000 | Stationary Source Fuel Combustion | Industrial | Bituminous/Subbituminous Coal | Total: All Boiler Types |  |  | 50328 | Benzo (a) pyrene | 3.8e-08 | LB | TON | WEBFIRE Dec 2005
|  | 2102002000 | Stationary Source Fuel Combustion | Industrial | Bituminous/Subbituminous Coal | Total: All Boiler Types |  |  | 57125 | Cyanide | 0.0025 | LB | TON | WEBFIRE Dec 2005
|  | 2102002000 | Stationary Source Fuel Combustion | Industrial | Bituminous/Subbituminous Coal | Total: All Boiler Types |  |  | 60344 | Methyl hydrazine | 0.00017 | LB | TON | WEBFIRE Dec 2005
|  | 2102002000 | Stationary Source Fuel Combustion | Industrial | Bituminous/Subbituminous Coal | Total: All Boiler Types |  |  | 67663 | Chloroform | 5.9e-05 | LB | TON | WEBFIRE Dec 2005
|  | 2102002000 | Stationary Source Fuel Combustion | Industrial | Bituminous/Subbituminous Coal | Total: All Boiler Types |  |  | 71556 | 1,1,1-Trichloroethane | 2e-05 | LB | TON | WEBFIRE Dec 2005
|  | 2102002000 | Stationary Source Fuel Combustion | Industrial | Bituminous/Subbituminous Coal | Total: All Boiler Types |  |  | 75003 | Ethyl chloride | 4.2e-05 | LB | TON | WEBFIRE Dec 2005
|  | 2102002000 | Stationary Source Fuel Combustion | Industrial | Bituminous/Subbituminous Coal | Total: All Boiler Types |  |  | 75252 | Bromoform | 3.9e-05 | LB | TON | WEBFIRE Dec 2005
|  | 2102002000 | Stationary Source Fuel Combustion | Industrial | Bituminous/Subbituminous Coal | Total: All Boiler Types |  |  | 77781 | Dimethyl sulfate | 4.8e-05 | LB | TON | WEBFIRE Dec 2005
|  | 2102002000 | Stationary Source Fuel Combustion | Industrial | Bituminous/Subbituminous Coal | Total: All Boiler Types |  |  | 80626 | Methyl methacrylate | 2e-05 | LB | TON | WEBFIRE Dec 2005
|  | 2102002000 | Stationary Source Fuel Combustion | Industrial | Bituminous/Subbituminous Coal | Total: All Boiler Types |  |  | 83329 | Acenaphthene | 5.1e-07 | LB | TON | WEBFIRE Dec 2005
|  | 2102002000 | Stationary Source Fuel Combustion | Industrial | Bituminous/Subbituminous Coal | Total: All Boiler Types |  |  | 85018 | Phenanthrene | 2.7e-06 | LB | TON | WEBFIRE Dec 2005
|  | 2102002000 | Stationary Source Fuel Combustion | Industrial | Bituminous/Subbituminous Coal | Total: All Boiler Types |  |  | 86737 | Fluorene | 9.1e-07 | LB | TON | WEBFIRE Dec 2005
|  | 2102002000 | Stationary Source Fuel Combustion | Industrial | Bituminous/Subbituminous Coal | Total: All Boiler Types |  |  | 91203 | Naphthalene | 1.3e-05 | LB | TON | WEBFIRE Dec 2005
|  | 2102002000 | Stationary Source Fuel Combustion | Industrial | Bituminous/Subbituminous Coal | Total: All Boiler Types |  |  | 92524 | Biphenyl | 1.7e-06 | LB | TON | WEBFIRE Dec 2005
|  | 2102002000 | Stationary Source Fuel Combustion | Industrial | Bituminous/Subbituminous Coal | Total: All Boiler Types |  |  | 98828 | Isopropylbenzene | 5.3e-06 | LB | TON | WEBFIRE Dec 2005
|  | 2102002000 | Stationary Source Fuel Combustion | Industrial | Bituminous/Subbituminous Coal | Total: All Boiler Types |  |  | 100447 | Benzyl chloride | 0.0007 | LB | TON | WEBFIRE Dec 2005
|  | 2102002000 | Stationary Source Fuel Combustion | Industrial | Bituminous/Subbituminous Coal | Total: All Boiler Types |  |  | 106934 | Ethylene dibromide | 1.2e-06 | LB | TON | WEBFIRE Dec 2005
|  | 2102002000 | Stationary Source Fuel Combustion | Industrial | Bituminous/Subbituminous Coal | Total: All Boiler Types |  |  | 108054 | Vinyl acetate | 7.6e-06 | LB | TON | WEBFIRE Dec 2005
|  | 2102002000 | Stationary Source Fuel Combustion | Industrial | Bituminous/Subbituminous Coal | Total: All Boiler Types |  |  | 120127 | Anthracene | 2.1e-07 | LB | TON | WEBFIRE Dec 2005
|  | 2102002000 | Stationary Source Fuel Combustion | Industrial | Bituminous/Subbituminous Coal | Total: All Boiler Types |  |  | 121142 | 2,4-Dinitrotoluene | 2.8e-07 | LB | TON | WEBFIRE Dec 2005
|  | 2102002000 | Stationary Source Fuel Combustion | Industrial | Bituminous/Subbituminous Coal | Total: All Boiler Types |  |  | 206440 | Fluoranthene | 7.1e-07 | LB | TON | WEBFIRE Dec 2005
|  | 2102002000 | Stationary Source Fuel Combustion | Industrial | Bituminous/Subbituminous Coal | Total: All Boiler Types |  |  | 208968 | Acenaphthylene | 2.5e-07 | LB | TON | WEBFIRE Dec 2005
|  | 2102002000 | Stationary Source Fuel Combustion | Industrial | Bituminous/Subbituminous Coal | Total: All Boiler Types |  |  | 532274 | 2-Chloroacetophenone | 7e-06 | LB | TON | WEBFIRE Dec 2005
|  | 2102002000 | Stationary Source Fuel Combustion | Industrial | Bituminous/Subbituminous Coal | Total: All Boiler Types |  |  | 1330207 | Isomers of xylene | 3.7e-05 | LB | TON | WEBFIRE Dec 2005
|  | 2102002000 | Stationary Source Fuel Combustion | Industrial | Bituminous/Subbituminous Coal | Total: All Boiler Types |  |  | 1634044 | Tert-butyl methyl ether | 3.5e-05 | LB | TON | WEBFIRE Dec 2005
|  | 2102002000 | Stationary Source Fuel Combustion | Industrial | Bituminous/Subbituminous Coal | Total: All Boiler Types |  |  | 1746016 | 2,3,7,8-Tetrachlorodibenzo-p-dioxin | 1.43e-11 | LB | TON | WEBFIRE Dec 2005
|  | 2102002000 | Stationary Source Fuel Combustion | Industrial | Bituminous/Subbituminous Coal | Total: All Boiler Types |  |  | 3268879 | Octachlorodibenzo-p-dioxins, total | 4.16e-10 | LB | TON | WEBFIRE Dec 2005
|  | 2102002000 | Stationary Source Fuel Combustion | Industrial | Bituminous/Subbituminous Coal | Total: All Boiler Types |  |  | 3697243 | 5-Methyl Chrysene | 2.2e-08 | LB | TON | WEBFIRE Dec 2005
|  | 2102002000 | Stationary Source Fuel Combustion | Industrial | Bituminous/Subbituminous Coal | Total: All Boiler Types |  |  | 7439921 | Lead | 0.00042 | LB | TON | 2002 NEI Documentation Appendix C
|  | 2102002000 | Stationary Source Fuel Combustion | Industrial | Bituminous/Subbituminous Coal | Total: All Boiler Types |  |  | 7440382 | Arsenic | 0.00041 | LB | TON | 2002 NEI Documentation Appendix C
|  | 2102002000 | Stationary Source Fuel Combustion | Industrial | Bituminous/Subbituminous Coal | Total: All Boiler Types |  |  | 7440439 | Cadmium | 5.1e-05 | LB | TON | 2002 NEI Documentation Appendix C
|  | 2102002000 | Stationary Source Fuel Combustion | Industrial | Bituminous/Subbituminous Coal | Total: All Boiler Types |  |  | 7440473 | Chromium | 0.00026 | LB | TON | 2002 NEI Documentation Appendix C
|  | 2102002000 | Stationary Source Fuel Combustion | Industrial | Bituminous/Subbituminous Coal | Total: All Boiler Types |  |  | 7647010 | Hydrochloric Acid | 1.2 | LB | TON | 2002 NEI Documentation Appendix C
|  | 2102002000 | Stationary Source Fuel Combustion | Industrial | Bituminous/Subbituminous Coal | Total: All Boiler Types |  |  | 7664393 | Hydrogen Fluoride | 0.15 | LB | TON | AP42 section 1.1
|  | 2102002000 | Stationary Source Fuel Combustion | Industrial | Bituminous/Subbituminous Coal | Total: All Boiler Types |  |  | 18540299 | Chromium (VI) | 7.9e-05 | LB | TON | WEBFIRE Dec 2005
|  | 2102002000 | Stationary Source Fuel Combustion | Industrial | Bituminous/Subbituminous Coal | Total: All Boiler Types |  |  | 30402154 | Pentachlorodibenzofurans, total | 3.53e-10 | LB | TON | WEBFIRE Dec 2005
|  | 2102002000 | Stationary Source Fuel Combustion | Industrial | Bituminous/Subbituminous Coal | Total: All Boiler Types |  |  | 34465468 | Hexachlorodibenzo-p-dioxins, total | 2.87e-11 | LB | TON | WEBFIRE Dec 2005
|  | 2102002000 | Stationary Source Fuel Combustion | Industrial | Bituminous/Subbituminous Coal | Total: All Boiler Types |  |  | 37871004 | Heptachlorodibenzo-p-dioxins, total | 8.34e-11 | LB | TON | WEBFIRE Dec 2005
|  | 2102002000 | Stationary Source Fuel Combustion | Industrial | Bituminous/Subbituminous Coal | Total: All Boiler Types |  |  | 39001020 | Octachlorodibenzofurans, total | 6.63e-11 | LB | TON | WEBFIRE Dec 2005
|  | 2102002000 | Stationary Source Fuel Combustion | Industrial | Bituminous/Subbituminous Coal | Total: All Boiler Types |  |  | 51207319 | 2,3,7,8-Tetrachlorodibenzofuran | 5.1e-11 | LB | TON | WEBFIRE Dec 2005
|  | 2102002000 | Stationary Source Fuel Combustion | Industrial | Bituminous/Subbituminous Coal | Total: All Boiler Types |  |  | 56832736 | Benzofluoranthenes | 1.1e-07 | LB | TON | WEBFIRE Dec 2005
|  | 2102002000 | Stationary Source Fuel Combustion | Industrial | Bituminous/Subbituminous Coal | Total: All Boiler Types |  |  | 136677093 | Polychlorinated dibenzo-p-dioxins, total | 6.66e-10 | LB | TON | WEBFIRE Dec 2005
|  | 2102002000 | Stationary Source Fuel Combustion | Industrial | Bituminous/Subbituminous Coal | Total: All Boiler Types |  |  | 136677106 | Polychlorinated dibenzofurans, total | 3.53e-10 | LB | TON | WEBFIRE Dec 2005
|  | 2102002000 | Stationary Source Fuel Combustion | Industrial | Bituminous/Subbituminous Coal | Total: All Boiler Types |  |  | CO | Carbon Monoxide | 5 | LB | TON | 2002 NEI Documentation Appendix C
|  | 2102002000 | Stationary Source Fuel Combustion | Industrial | Bituminous/Subbituminous Coal | Total: All Boiler Types |  |  | NH3 | Ammonia | 0.03 | LB | TON | 2002 NEI Documentation Appendix C
|  | 2102002000 | Stationary Source Fuel Combustion | Industrial | Bituminous/Subbituminous Coal | Total: All Boiler Types |  |  | NOX | Nitrogen Oxides | 11 | LB | TON | 2002 NEI Documentation Appendix C
|  | 2102002000 | Stationary Source Fuel Combustion | Industrial | Bituminous/Subbituminous Coal | Total: All Boiler Types |  |  | PM10-FIL | PM10-FIL | 12 | LB | TON | AP42 Table 1.1-9 | EF for spreader stoker & multiple cyclones
|  | 2102002000 | Stationary Source Fuel Combustion | Industrial | Bituminous/Subbituminous Coal | Total: All Boiler Types |  |  | PM10-PRI | PM10-PRI | 12.04 | LB | TON | AP42 Table 1.1-9 | EF for spreader stoker & multiple cyclones
|  | 2102002000 | Stationary Source Fuel Combustion | Industrial | Bituminous/Subbituminous Coal | Total: All Boiler Types |  |  | PM25-FIL | PM25-FIL | 1.4 | LB | TON | AP42 Table 1.1-9 | EF for spreader stoker & multiple cyclones
|  | 2102002000 | Stationary Source Fuel Combustion | Industrial | Bituminous/Subbituminous Coal | Total: All Boiler Types |  |  | PM25-PRI | PM25-PRI | 1.44 | LB | TON | AP42 Table 1.1-9 | EF for spreader stoker & multiple cyclones
|  | 2102002000 | Stationary Source Fuel Combustion | Industrial | Bituminous/Subbituminous Coal | Total: All Boiler Types |  |  | PM-CON | PRIMARY PM CONDENSIBLE PORTION ONLY (ALL LESS THAN 1 MICRON) | 0.04 | LB | TON | AP42 Table 1.1-5 | EF for stoker boiler & all pm controls or uncontrolled
AL | 01 | 2102002000 | Stationary Source Fuel Combustion | Industrial | Bituminous/Subbituminous Coal | Total: All Boiler Types |  | 2.08 | SO2 | Sulfur Dioxide | 79.04 | LB | TON | 2002 NEI Documentation Appendix C
AK | 02 | 2102002000 | Stationary Source Fuel Combustion | Industrial | Bituminous/Subbituminous Coal | Total: All Boiler Types |  | 0.31 | SO2 | Sulfur Dioxide | 11.78 | LB | TON | 2002 NEI Documentation Appendix C
AZ | 04 | 2102002000 | Stationary Source Fuel Combustion | Industrial | Bituminous/Subbituminous Coal | Total: All Boiler Types |  | 0.47 | SO2 | Sulfur Dioxide | 17.86 | LB | TON | 2002 NEI Documentation Appendix C
AR | 05 | 2102002000 | Stationary Source Fuel Combustion | Industrial | Bituminous/Subbituminous Coal | Total: All Boiler Types |  | 1.2 | SO2 | Sulfur Dioxide | 45.6 | LB | TON | 2002 NEI Documentation Appendix C
CA | 06 | 2102002000 | Stationary Source Fuel Combustion | Industrial | Bituminous/Subbituminous Coal | Total: All Boiler Types |  | 0.47 | SO2 | Sulfur Dioxide | 17.86 | LB | TON | 2002 NEI Documentation Appendix C
CO | 08 | 2102002000 | Stationary Source Fuel Combustion | Industrial | Bituminous/Subbituminous Coal | Total: All Boiler Types |  | 0.61 | SO2 | Sulfur Dioxide | 23.18 | LB | TON | 2002 NEI Documentation Appendix C
CT | 09 | 2102002000 | Stationary Source Fuel Combustion | Industrial | Bituminous/Subbituminous Coal | Total: All Boiler Types |  | 2.42 | SO2 | Sulfur Dioxide | 91.96 | LB | TON | 2002 NEI Documentation Appendix C
DE | 10 | 2102002000 | Stationary Source Fuel Combustion | Industrial | Bituminous/Subbituminous Coal | Total: All Boiler Types |  | 1.67 | SO2 | Sulfur Dioxide | 63.46 | LB | TON | 2002 NEI Documentation Appendix C
DC | 11 | 2102002000 | Stationary Source Fuel Combustion | Industrial | Bituminous/Subbituminous Coal | Total: All Boiler Types |  | 1.67 | SO2 | Sulfur Dioxide | 63.46 | LB | TON | 2002 NEI Documentation Appendix C
FL | 12 | 2102002000 | Stationary Source Fuel Combustion | Industrial | Bituminous/Subbituminous Coal | Total: All Boiler Types |  | 1.28 | SO2 | Sulfur Dioxide | 48.64 | LB | TON | 2002 NEI Documentation Appendix C
GA | 13 | 2102002000 | Stationary Source Fuel Combustion | Industrial | Bituminous/Subbituminous Coal | Total: All Boiler Types |  | 1.28 | SO2 | Sulfur Dioxide | 48.64 | LB | TON | 2002 NEI Documentation Appendix C
HI | 15 | 2102002000 | Stationary Source Fuel Combustion | Industrial | Bituminous/Subbituminous Coal | Total: All Boiler Types |  | 1 | SO2 | Sulfur Dioxide | 38 | LB | TON | 2002 NEI Documentation Appendix C
ID | 16 | 2102002000 | Stationary Source Fuel Combustion | Industrial | Bituminous/Subbituminous Coal | Total: All Boiler Types |  | 0.31 | SO2 | Sulfur Dioxide | 11.78 | LB | TON | 2002 NEI Documentation Appendix C
IL | 17 | 2102002000 | Stationary Source Fuel Combustion | Industrial | Bituminous/Subbituminous Coal | Total: All Boiler Types |  | 3.48 | SO2 | Sulfur Dioxide | 132.24 | LB | TON | 2002 NEI Documentation Appendix C
IN | 18 | 2102002000 | Stationary Source Fuel Combustion | Industrial | Bituminous/Subbituminous Coal | Total: All Boiler Types |  | 2.49 | SO2 | Sulfur Dioxide | 94.62 | LB | TON | 2002 NEI Documentation Appendix C
IA | 19 | 2102002000 | Stationary Source Fuel Combustion | Industrial | Bituminous/Subbituminous Coal | Total: All Boiler Types |  | 4.64 | SO2 | Sulfur Dioxide | 176.32 | LB | TON | 2002 NEI Documentation Appendix C
KS | 20 | 2102002000 | Stationary Source Fuel Combustion | Industrial | Bituminous/Subbituminous Coal | Total: All Boiler Types |  | 5.83 | SO2 | Sulfur Dioxide | 221.54 | LB | TON | 2002 NEI Documentation Appendix C
KY | 21 | 2102002000 | Stationary Source Fuel Combustion | Industrial | Bituminous/Subbituminous Coal | Total: All Boiler Types |  | 1.93 | SO2 | Sulfur Dioxide | 73.34 | LB | TON | 2002 NEI Documentation Appendix C
LA | 22 | 2102002000 | Stationary Source Fuel Combustion | Industrial | Bituminous/Subbituminous Coal | Total: All Boiler Types |  | 0.86 | SO2 | Sulfur Dioxide | 32.68 | LB | TON | 2002 NEI Documentation Appendix C
ME | 23 | 2102002000 | Stationary Source Fuel Combustion | Industrial | Bituminous/Subbituminous Coal | Total: All Boiler Types |  | 2.42 | SO2 | Sulfur Dioxide | 91.96 | LB | TON | 2002 NEI Documentation Appendix C
MD | 24 | 2102002000 | Stationary Source Fuel Combustion | Industrial | Bituminous/Subbituminous Coal | Total: All Boiler Types |  | 1.67 | SO2 | Sulfur Dioxide | 63.46 | LB | TON | 2002 NEI Documentation Appendix C
MA | 25 | 2102002000 | Stationary Source Fuel Combustion | Industrial | Bituminous/Subbituminous Coal | Total: All Boiler Types |  | 2.42 | SO2 | Sulfur Dioxide | 91.96 | LB | TON | 2002 NEI Documentation Appendix C
MI | 26 | 2102002000 | Stationary Source Fuel Combustion | Industrial | Bituminous/Subbituminous Coal | Total: All Boiler Types |  | 1.2 | SO2 | Sulfur Dioxide | 45.6 | LB | TON | 2002 NEI Documentation Appendix C
MN | 27 | 2102002000 | Stationary Source Fuel Combustion | Industrial | Bituminous/Subbituminous Coal | Total: All Boiler Types |  | 0.97 | SO2 | Sulfur Dioxide | 36.86 | LB | TON | 2002 NEI Documentation Appendix C
MS | 28 | 2102002000 | Stationary Source Fuel Combustion | Industrial | Bituminous/Subbituminous Coal | Total: All Boiler Types |  | 1.24 | SO2 | Sulfur Dioxide | 47.12 | LB | TON | 2002 NEI Documentation Appendix C
MO | 29 | 2102002000 | Stationary Source Fuel Combustion | Industrial | Bituminous/Subbituminous Coal | Total: All Boiler Types |  | 3.39 | SO2 | Sulfur Dioxide | 128.82 | LB | TON | 2002 NEI Documentation Appendix C
MT | 30 | 2102002000 | Stationary Source Fuel Combustion | Industrial | Bituminous/Subbituminous Coal | Total: All Boiler Types |  | 0.6 | SO2 | Sulfur Dioxide | 22.8 | LB | TON | 2002 NEI Documentation Appendix C
NE | 31 | 2102002000 | Stationary Source Fuel Combustion | Industrial | Bituminous/Subbituminous Coal | Total: All Boiler Types |  | 2.43 | SO2 | Sulfur Dioxide | 92.34 | LB | TON | 2002 NEI Documentation Appendix C
NV | 32 | 2102002000 | Stationary Source Fuel Combustion | Industrial | Bituminous/Subbituminous Coal | Total: All Boiler Types |  | 2.3 | SO2 | Sulfur Dioxide | 87.4 | LB | TON | 2002 NEI Documentation Appendix C
NH | 33 | 2102002000 | Stationary Source Fuel Combustion | Industrial | Bituminous/Subbituminous Coal | Total: All Boiler Types |  | 2.42 | SO2 | Sulfur Dioxide | 91.96 | LB | TON | 2002 NEI Documentation Appendix C
NJ | 34 | 2102002000 | Stationary Source Fuel Combustion | Industrial | Bituminous/Subbituminous Coal | Total: All Boiler Types |  | 2.42 | SO2 | Sulfur Dioxide | 91.96 | LB | TON | 2002 NEI Documentation Appendix C
NM | 35 | 2102002000 | Stationary Source Fuel Combustion | Industrial | Bituminous/Subbituminous Coal | Total: All Boiler Types |  | 0.75 | SO2 | Sulfur Dioxide | 28.5 | LB | TON | 2002 NEI Documentation Appendix C
NY | 36 | 2102002000 | Stationary Source Fuel Combustion | Industrial | Bituminous/Subbituminous Coal | Total: All Boiler Types |  | 2.42 | SO2 | Sulfur Dioxide | 91.96 | LB | TON | 2002 NEI Documentation Appendix C
NC | 37 | 2102002000 | Stationary Source Fuel Combustion | Industrial | Bituminous/Subbituminous Coal | Total: All Boiler Types |  | 1.62 | SO2 | Sulfur Dioxide | 61.56 | LB | TON | 2002 NEI Documentation Appendix C
ND | 38 | 2102002000 | Stationary Source Fuel Combustion | Industrial | Bituminous/Subbituminous Coal | Total: All Boiler Types |  | 0.97 | SO2 | Sulfur Dioxide | 36.86 | LB | TON | 2002 NEI Documentation Appendix C
OH | 39 | 2102002000 | Stationary Source Fuel Combustion | Industrial | Bituminous/Subbituminous Coal | Total: All Boiler Types |  | 3.45 | SO2 | Sulfur Dioxide | 131.1 | LB | TON | 2002 NEI Documentation Appendix C
OK | 40 | 2102002000 | Stationary Source Fuel Combustion | Industrial | Bituminous/Subbituminous Coal | Total: All Boiler Types |  | 3.08 | SO2 | Sulfur Dioxide | 117.04 | LB | TON | 2002 NEI Documentation Appendix C
OR | 41 | 2102002000 | Stationary Source Fuel Combustion | Industrial | Bituminous/Subbituminous Coal | Total: All Boiler Types |  | 0.5 | SO2 | Sulfur Dioxide | 19 | LB | TON | 2002 NEI Documentation Appendix C
PA | 42 | 2102002000 | Stationary Source Fuel Combustion | Industrial | Bituminous/Subbituminous Coal | Total: All Boiler Types |  | 2.42 | SO2 | Sulfur Dioxide | 91.96 | LB | TON | 2002 NEI Documentation Appendix C
RI | 44 | 2102002000 | Stationary Source Fuel Combustion | Industrial | Bituminous/Subbituminous Coal | Total: All Boiler Types |  | 2.42 | SO2 | Sulfur Dioxide | 91.96 | LB | TON | 2002 NEI Documentation Appendix C
SC | 45 | 2102002000 | Stationary Source Fuel Combustion | Industrial | Bituminous/Subbituminous Coal | Total: All Boiler Types |  | 1.28 | SO2 | Sulfur Dioxide | 48.64 | LB | TON | 2002 NEI Documentation Appendix C
SD | 46 | 2102002000 | Stationary Source Fuel Combustion | Industrial | Bituminous/Subbituminous Coal | Total: All Boiler Types |  | 0.97 | SO2 | Sulfur Dioxide | 36.86 | LB | TON | 2002 NEI Documentation Appendix C
TN | 47 | 2102002000 | Stationary Source Fuel Combustion | Industrial | Bituminous/Subbituminous Coal | Total: All Boiler Types |  | 1.62 | SO2 | Sulfur Dioxide | 61.56 | LB | TON | 2002 NEI Documentation Appendix C
TX | 48 | 2102002000 | Stationary Source Fuel Combustion | Industrial | Bituminous/Subbituminous Coal | Total: All Boiler Types |  | 1.14 | SO2 | Sulfur Dioxide | 43.32 | LB | TON | 2002 NEI Documentation Appendix C
UT | 49 | 2102002000 | Stationary Source Fuel Combustion | Industrial | Bituminous/Subbituminous Coal | Total: All Boiler Types |  | 0.8 | SO2 | Sulfur Dioxide | 30.4 | LB | TON | 2002 NEI Documentation Appendix C
VT | 50 | 2102002000 | Stationary Source Fuel Combustion | Industrial | Bituminous/Subbituminous Coal | Total: All Boiler Types |  | 2.42 | SO2 | Sulfur Dioxide | 91.96 | LB | TON | 2002 NEI Documentation Appendix C
VA | 51 | 2102002000 | Stationary Source Fuel Combustion | Industrial | Bituminous/Subbituminous Coal | Total: All Boiler Types |  | 1.19 | SO2 | Sulfur Dioxide | 45.22 | LB | TON | 2002 NEI Documentation Appendix C
WA | 53 | 2102002000 | Stationary Source Fuel Combustion | Industrial | Bituminous/Subbituminous Coal | Total: All Boiler Types |  | 0.5 | SO2 | Sulfur Dioxide | 19 | LB | TON | 2002 NEI Documentation Appendix C
WV | 54 | 2102002000 | Stationary Source Fuel Combustion | Industrial | Bituminous/Subbituminous Coal | Total: All Boiler Types |  | 1.25 | SO2 | Sulfur Dioxide | 47.5 | LB | TON | 2002 NEI Documentation Appendix C
WI | 55 | 2102002000 | Stationary Source Fuel Combustion | Industrial | Bituminous/Subbituminous Coal | Total: All Boiler Types |  | 1 | SO2 | Sulfur Dioxide | 38 | LB | TON | 2002 NEI Documentation Appendix C
WY | 56 | 2102002000 | Stationary Source Fuel Combustion | Industrial | Bituminous/Subbituminous Coal | Total: All Boiler Types |  | 0.87 | SO2 | Sulfur Dioxide | 33.06 | LB | TON | 2002 NEI Documentation Appendix C
|  | 2102002000 | Stationary Source Fuel Combustion | Industrial | Bituminous/Subbituminous Coal | Total: All Boiler Types |  |  | VOC | Volatile Organic Compounds | 0.05 | LB | TON | 2002 NEI Documentation Appendix C
|  | 2102004000 | Stationary Source Fuel Combustion | Industrial | Distillate Oil | Total: Boilers and IC Engines |  |  | 102 | Benzo[b+k]Fluoranthene | 1.54e-06 | LB | E3GAL | 2002 NEI Documentation Appendix C
|  | 2102004000 | Stationary Source Fuel Combustion | Industrial | Distillate Oil | Total: Boilers and IC Engines |  |  | 50000 | Formaldehyde | 0.0336 | LB | E3GAL | 2002 NEI Documentation Appendix C
|  | 2102004000 | Stationary Source Fuel Combustion | Industrial | Distillate Oil | Total: Boilers and IC Engines |  |  | 53703 | Dibenzo[a,h]Anthracene | 1.68e-06 | LB | E3GAL | 2002 NEI Documentation Appendix C
|  | 2102004000 | Stationary Source Fuel Combustion | Industrial | Distillate Oil | Total: Boilers and IC Engines |  |  | 56553 | Benz[a]Anthracene | 4.06e-06 | LB | E3GAL | 2002 NEI Documentation Appendix C
|  | 2102004000 | Stationary Source Fuel Combustion | Industrial | Distillate Oil | Total: Boilers and IC Engines |  |  | 71432 | Benzene | 0.00021 | LB | E3GAL | 2002 NEI Documentation Appendix C
|  | 2102004000 | Stationary Source Fuel Combustion | Industrial | Distillate Oil | Total: Boilers and IC Engines |  |  | 75070 | Acetaldehyde | 0.0049 | LB | E3GAL | 2002 NEI Documentation Appendix C
|  | 2102004000 | Stationary Source Fuel Combustion | Industrial | Distillate Oil | Total: Boilers and IC Engines |  |  | 83329 | Acenaphthene | 2.1e-05 | LB | E3GAL | 2002 NEI Documentation Appendix C
|  | 2102004000 | Stationary Source Fuel Combustion | Industrial | Distillate Oil | Total: Boilers and IC Engines |  |  | 85018 | Phenanthrene | 1.05e-05 | LB | E3GAL | 2002 NEI Documentation Appendix C
|  | 2102004000 | Stationary Source Fuel Combustion | Industrial | Distillate Oil | Total: Boilers and IC Engines |  |  | 86737 | Fluorene | 4.48e-06 | LB | E3GAL | 2002 NEI Documentation Appendix C
|  | 2102004000 | Stationary Source Fuel Combustion | Industrial | Distillate Oil | Total: Boilers and IC Engines |  |  | 91203 | Naphthalene | 0.001134 | LB | E3GAL | 2002 NEI Documentation Appendix C
|  | 2102004000 | Stationary Source Fuel Combustion | Industrial | Distillate Oil | Total: Boilers and IC Engines |  |  | 120127 | Anthracene | 1.218e-06 | LB | E3GAL | 2002 NEI Documentation Appendix C
|  | 2102004000 | Stationary Source Fuel Combustion | Industrial | Distillate Oil | Total: Boilers and IC Engines |  |  | 129000 | Pyrene | 4.2e-06 | LB | E3GAL | 2002 NEI Documentation Appendix C
|  | 2102004000 | Stationary Source Fuel Combustion | Industrial | Distillate Oil | Total: Boilers and IC Engines |  |  | 191242 | Benzo[g,h,i,]Perylene | 2.24e-06 | LB | E3GAL | 2002 NEI Documentation Appendix C
|  | 2102004000 | Stationary Source Fuel Combustion | Industrial | Distillate Oil | Total: Boilers and IC Engines |  |  | 193395 | Indeno[1,2,3-c,d]Pyrene | 2.1e-06 | LB | E3GAL | 2002 NEI Documentation Appendix C
|  | 2102004000 | Stationary Source Fuel Combustion | Industrial | Distillate Oil | Total: Boilers and IC Engines |  |  | 206440 | Fluoranthene | 4.9e-06 | LB | E3GAL | 2002 NEI Documentation Appendix C
|  | 2102004000 | Stationary Source Fuel Combustion | Industrial | Distillate Oil | Total: Boilers and IC Engines |  |  | 208968 | Acenaphthylene | 2.52e-07 | LB | E3GAL | 2002 NEI Documentation Appendix C
|  | 2102004000 | Stationary Source Fuel Combustion | Industrial | Distillate Oil | Total: Boilers and IC Engines |  |  | 218019 | Chrysene | 2.38e-06 | LB | E3GAL | 2002 NEI Documentation Appendix C
|  | 2102004000 | Stationary Source Fuel Combustion | Industrial | Distillate Oil | Total: Boilers and IC Engines |  |  | 1746016 | 2,3,7,8-Tetrachlorodibenzo-p-Dioxin | 4.8821e-10 | LB | E3GAL | 2002 NEI Documentation Appendix C
|  | 2102004000 | Stationary Source Fuel Combustion | Industrial | Distillate Oil | Total: Boilers and IC Engines |  |  | 3268879 | Octachlorodibenzo-p-Dioxin | 1.0298e-08 | LB | E3GAL | 2002 NEI Documentation Appendix C
|  | 2102004000 | Stationary Source Fuel Combustion | Industrial | Distillate Oil | Total: Boilers and IC Engines |  |  | 7439921 | Lead | 0.00126 | LB | E3GAL | 2002 NEI Documentation Appendix C
|  | 2102004000 | Stationary Source Fuel Combustion | Industrial | Distillate Oil | Total: Boilers and IC Engines |  |  | 7439965 | Manganese | 0.00084 | LB | E3GAL | 2002 NEI Documentation Appendix C
|  | 2102004000 | Stationary Source Fuel Combustion | Industrial | Distillate Oil | Total: Boilers and IC Engines |  |  | 7439976 | Mercury | 0.00042 | LB | E3GAL | 2002 NEI Documentation Appendix C
|  | 2102004000 | Stationary Source Fuel Combustion | Industrial | Distillate Oil | Total: Boilers and IC Engines |  |  | 7440020 | Nickel | 0.00042 | LB | E3GAL | 2002 NEI Documentation Appendix C
|  | 2102004000 | Stationary Source Fuel Combustion | Industrial | Distillate Oil | Total: Boilers and IC Engines |  |  | 7440382 | Arsenic | 0.00056 | LB | E3GAL | 2002 NEI Documentation Appendix C
|  | 2102004000 | Stationary Source Fuel Combustion | Industrial | Distillate Oil | Total: Boilers and IC Engines |  |  | 7440417 | Beryllium | 0.00042 | LB | E3GAL | 2002 NEI Documentation Appendix C
|  | 2102004000 | Stationary Source Fuel Combustion | Industrial | Distillate Oil | Total: Boilers and IC Engines |  |  | 7440439 | Cadmium | 0.00042 | LB | E3GAL | 2002 NEI Documentation Appendix C
|  | 2102004000 | Stationary Source Fuel Combustion | Industrial | Distillate Oil | Total: Boilers and IC Engines |  |  | 7440473 | Chromium | 0.00042 | LB | E3GAL | 2002 NEI Documentation Appendix C
|  | 2102004000 | Stationary Source Fuel Combustion | Industrial | Distillate Oil | Total: Boilers and IC Engines |  |  | 7782492 | Selenium | 0.0021 | LB | E3GAL | 2002 NEI Documentation Appendix C
|  | 2102004000 | Stationary Source Fuel Combustion | Industrial | Distillate Oil | Total: Boilers and IC Engines |  |  | 19408743 | 1,2,3,7,8,9-Hexachlorodibenzo-p-Dioxin | 9.543e-10 | LB | E3GAL | 2002 NEI Documentation Appendix C
|  | 2102004000 | Stationary Source Fuel Combustion | Industrial | Distillate Oil | Total: Boilers and IC Engines |  |  | 35822469 | 1,2,3,4,6,7,8-Heptachlorodibenzo-p-Dioxin | 3.4884e-09 | LB | E3GAL | 2002 NEI Documentation Appendix C
|  | 2102004000 | Stationary Source Fuel Combustion | Industrial | Distillate Oil | Total: Boilers and IC Engines |  |  | 39001020 | Octachlorodibenzofuran | 7.4691e-10 | LB | E3GAL | 2002 NEI Documentation Appendix C
|  | 2102004000 | Stationary Source Fuel Combustion | Industrial | Distillate Oil | Total: Boilers and IC Engines |  |  | 39227286 | 1,2,3,4,7,8-Hexachlorodibenzo-p-Dioxin | 1.1613e-09 | LB | E3GAL | 2002 NEI Documentation Appendix C
|  | 2102004000 | Stationary Source Fuel Combustion | Industrial | Distillate Oil | Total: Boilers and IC Engines |  |  | 40321764 | 1,2,3,7,8-Pentachlorodibenzo-p-Dioxin | 5.3703e-10 | LB | E3GAL | 2002 NEI Documentation Appendix C
|  | 2102004000 | Stationary Source Fuel Combustion | Industrial | Distillate Oil | Total: Boilers and IC Engines |  |  | 51207319 | 2,3,7,8-Tetrachlorodibenzofuran | 3.4633e-10 | LB | E3GAL | 2002 NEI Documentation Appendix C
|  | 2102004000 | Stationary Source Fuel Combustion | Industrial | Distillate Oil | Total: Boilers and IC Engines |  |  | 55673897 | 1,2,3,4,7,8,9-Heptachlorodibenzofuran | 7.4691e-10 | LB | E3GAL | 2002 NEI Documentation Appendix C
|  | 2102004000 | Stationary Source Fuel Combustion | Industrial | Distillate Oil | Total: Boilers and IC Engines |  |  | 57117314 | 2,3,4,7,8-Pentachlorodibenzofuran | 5.6457e-10 | LB | E3GAL | 2002 NEI Documentation Appendix C
|  | 2102004000 | Stationary Source Fuel Combustion | Industrial | Distillate Oil | Total: Boilers and IC Engines |  |  | 57117416 | 1,2,3,7,8-Pentachlorodibenzofuran | 5.8877e-10 | LB | E3GAL | 2002 NEI Documentation Appendix C
|  | 2102004000 | Stationary Source Fuel Combustion | Industrial | Distillate Oil | Total: Boilers and IC Engines |  |  | 57117449 | 1,2,3,6,7,8-Hexachlorodibenzofuran | 4.3146e-10 | LB | E3GAL | 2002 NEI Documentation Appendix C
|  | 2102004000 | Stationary Source Fuel Combustion | Industrial | Distillate Oil | Total: Boilers and IC Engines |  |  | 57653857 | 1,2,3,6,7,8-Hexachlorodibenzo-p-Dioxin | 6.7932e-10 | LB | E3GAL | 2002 NEI Documentation Appendix C
|  | 2102004000 | Stationary Source Fuel Combustion | Industrial | Distillate Oil | Total: Boilers and IC Engines |  |  | 60851345 | 2,3,4,6,7,8-Hexachlorodibenzofuran | 4.5816e-10 | LB | E3GAL | 2002 NEI Documentation Appendix C
|  | 2102004000 | Stationary Source Fuel Combustion | Industrial | Distillate Oil | Total: Boilers and IC Engines |  |  | 67562394 | 1,2,3,4,6,7,8-Heptachlorodibenzofuran | 1.3895e-09 | LB | E3GAL | 2002 NEI Documentation Appendix C
|  | 2102004000 | Stationary Source Fuel Combustion | Industrial | Distillate Oil | Total: Boilers and IC Engines |  |  | 70648269 | 1,2,3,4,7,8-Hexachlorodibenzofuran | 7.7404e-10 | LB | E3GAL | 2002 NEI Documentation Appendix C
|  | 2102004000 | Stationary Source Fuel Combustion | Industrial | Distillate Oil | Total: Boilers and IC Engines |  |  | 72918219 | 1,2,3,7,8,9-Hexachlorodibenzofuran | 4.3396e-10 | LB | E3GAL | 2002 NEI Documentation Appendix C
|  | 2102004000 | Stationary Source Fuel Combustion | Industrial | Distillate Oil | Total: Boilers and IC Engines |  |  | CO | Carbon Monoxide | 5 | LB | E3GAL | 2002 NEI Documentation Appendix C
|  | 2102004000 | Stationary Source Fuel Combustion | Industrial | Distillate Oil | Total: Boilers and IC Engines |  |  | NH3 | Ammonia | 0.8 | LB | E3GAL | 2002 NEI Documentation Appendix C
|  | 2102004000 | Stationary Source Fuel Combustion | Industrial | Distillate Oil | Total: Boilers and IC Engines |  |  | NOX | Nitrogen Oxides | 20 | LB | E3GAL | 2002 NEI Documentation Appendix C
|  | 2102004000 | Stationary Source Fuel Combustion | Industrial | Distillate Oil | Total: Boilers and IC Engines |  |  | PM10-FIL | PM10-FIL | 1 | LB | E3GAL | 2002 NEI Documentation Appendix C
|  | 2102004000 | Stationary Source Fuel Combustion | Industrial | Distillate Oil | Total: Boilers and IC Engines |  |  | PM10-PRI | PM10-PRI | 2.3 | LB | E3GAL | NEI Documentation
|  | 2102004000 | Stationary Source Fuel Combustion | Industrial | Distillate Oil | Total: Boilers and IC Engines |  |  | PM25-FIL | PM25-FIL | 0.25 | LB | E3GAL | 2002 NEI Documentation Appendix C
|  | 2102004000 | Stationary Source Fuel Combustion | Industrial | Distillate Oil | Total: Boilers and IC Engines |  |  | PM25-PRI | PM25-PRI | 1.55 | LB | E3GAL | NEI Documentation
|  | 2102004000 | Stationary Source Fuel Combustion | Industrial | Distillate Oil | Total: Boilers and IC Engines |  |  | PM-CON | PRIMARY PM CONDENSIBLE PORTION ONLY (ALL LESS THAN 1 MICRON) | 1.3 | LB | E3GAL | 2002 NEI Documentation Appendix C
AL | 01 | 2102004000 | Stationary Source Fuel Combustion | Industrial | Distillate Oil | Total: Boilers and IC Engines |  | 0.3 | SO2 | Sulfur Dioxide | 42.6 | LB | E3GAL | 2002 NEI Documentation Appendix C
AK | 02 | 2102004000 | Stationary Source Fuel Combustion | Industrial | Distillate Oil | Total: Boilers and IC Engines |  | 0.3 | SO2 | Sulfur Dioxide | 42.6 | LB | E3GAL | 2002 NEI Documentation Appendix C
AZ | 04 | 2102004000 | Stationary Source Fuel Combustion | Industrial | Distillate Oil | Total: Boilers and IC Engines |  | 0.3 | SO2 | Sulfur Dioxide | 42.6 | LB | E3GAL | 2002 NEI Documentation Appendix C
AR | 05 | 2102004000 | Stationary Source Fuel Combustion | Industrial | Distillate Oil | Total: Boilers and IC Engines |  | 0.3 | SO2 | Sulfur Dioxide | 42.6 | LB | E3GAL | 2002 NEI Documentation Appendix C
CA | 06 | 2102004000 | Stationary Source Fuel Combustion | Industrial | Distillate Oil | Total: Boilers and IC Engines |  | 0.3 | SO2 | Sulfur Dioxide | 42.6 | LB | E3GAL | 2002 NEI Documentation Appendix C
CO | 08 | 2102004000 | Stationary Source Fuel Combustion | Industrial | Distillate Oil | Total: Boilers and IC Engines |  | 0.3 | SO2 | Sulfur Dioxide | 42.6 | LB | E3GAL | 2002 NEI Documentation Appendix C
CT | 09 | 2102004000 | Stationary Source Fuel Combustion | Industrial | Distillate Oil | Total: Boilers and IC Engines |  | 0.3 | SO2 | Sulfur Dioxide | 42.6 | LB | E3GAL | 2002 NEI Documentation Appendix C
DE | 10 | 2102004000 | Stationary Source Fuel Combustion | Industrial | Distillate Oil | Total: Boilers and IC Engines |  | 0.3 | SO2 | Sulfur Dioxide | 42.6 | LB | E3GAL | 2002 NEI Documentation Appendix C
DC | 11 | 2102004000 | Stationary Source Fuel Combustion | Industrial | Distillate Oil | Total: Boilers and IC Engines |  | 0.3 | SO2 | Sulfur Dioxide | 42.6 | LB | E3GAL | 2002 NEI Documentation Appendix C
FL | 12 | 2102004000 | Stationary Source Fuel Combustion | Industrial | Distillate Oil | Total: Boilers and IC Engines |  | 0.3 | SO2 | Sulfur Dioxide | 42.6 | LB | E3GAL | 2002 NEI Documentation Appendix C
GA | 13 | 2102004000 | Stationary Source Fuel Combustion | Industrial | Distillate Oil | Total: Boilers and IC Engines |  | 0.3 | SO2 | Sulfur Dioxide | 42.6 | LB | E3GAL | 2002 NEI Documentation Appendix C
HI | 15 | 2102004000 | Stationary Source Fuel Combustion | Industrial | Distillate Oil | Total: Boilers and IC Engines |  | 0.3 | SO2 | Sulfur Dioxide | 42.6 | LB | E3GAL | 2002 NEI Documentation Appendix C
ID | 16 | 2102004000 | Stationary Source Fuel Combustion | Industrial | Distillate Oil | Total: Boilers and IC Engines |  | 0.3 | SO2 | Sulfur Dioxide | 42.6 | LB | E3GAL | 2002 NEI Documentation Appendix C
IL | 17 | 2102004000 | Stationary Source Fuel Combustion | Industrial | Distillate Oil | Total: Boilers and IC Engines |  | 0.3 | SO2 | Sulfur Dioxide | 42.6 | LB | E3GAL | 2002 NEI Documentation Appendix C
IN | 18 | 2102004000 | Stationary Source Fuel Combustion | Industrial | Distillate Oil | Total: Boilers and IC Engines |  | 0.3 | SO2 | Sulfur Dioxide | 42.6 | LB | E3GAL | 2002 NEI Documentation Appendix C
IA | 19 | 2102004000 | Stationary Source Fuel Combustion | Industrial | Distillate Oil | Total: Boilers and IC Engines |  | 0.3 | SO2 | Sulfur Dioxide | 42.6 | LB | E3GAL | 2002 NEI Documentation Appendix C
KS | 20 | 2102004000 | Stationary Source Fuel Combustion | Industrial | Distillate Oil | Total: Boilers and IC Engines |  | 0.3 | SO2 | Sulfur Dioxide | 42.6 | LB | E3GAL | 2002 NEI Documentation Appendix C
KY | 21 | 2102004000 | Stationary Source Fuel Combustion | Industrial | Distillate Oil | Total: Boilers and IC Engines |  | 0.3 | SO2 | Sulfur Dioxide | 42.6 | LB | E3GAL | 2002 NEI Documentation Appendix C
LA | 22 | 2102004000 | Stationary Source Fuel Combustion | Industrial | Distillate Oil | Total: Boilers and IC Engines |  | 0.3 | SO2 | Sulfur Dioxide | 42.6 | LB | E3GAL | 2002 NEI Documentation Appendix C
ME | 23 | 2102004000 | Stationary Source Fuel Combustion | Industrial | Distillate Oil | Total: Boilers and IC Engines |  | 0.3 | SO2 | Sulfur Dioxide | 42.6 | LB | E3GAL | 2002 NEI Documentation Appendix C
MD | 24 | 2102004000 | Stationary Source Fuel Combustion | Industrial | Distillate Oil | Total: Boilers and IC Engines |  | 0.3 | SO2 | Sulfur Dioxide | 42.6 | LB | E3GAL | 2002 NEI Documentation Appendix C
MA | 25 | 2102004000 | Stationary Source Fuel Combustion | Industrial | Distillate Oil | Total: Boilers and IC Engines |  | 0.3 | SO2 | Sulfur Dioxide | 42.6 | LB | E3GAL | 2002 NEI Documentation Appendix C
MI | 26 | 2102004000 | Stationary Source Fuel Combustion | Industrial | Distillate Oil | Total: Boilers and IC Engines |  | 0.3 | SO2 | Sulfur Dioxide | 42.6 | LB | E3GAL | 2002 NEI Documentation Appendix C
MN | 27 | 2102004000 | Stationary Source Fuel Combustion | Industrial | Distillate Oil | Total: Boilers and IC Engines |  | 0.3 | SO2 | Sulfur Dioxide | 42.6 | LB | E3GAL | 2002 NEI Documentation Appendix C
MS | 28 | 2102004000 | Stationary Source Fuel Combustion | Industrial | Distillate Oil | Total: Boilers and IC Engines |  | 0.3 | SO2 | Sulfur Dioxide | 42.6 | LB | E3GAL | 2002 NEI Documentation Appendix C
MO | 29 | 2102004000 | Stationary Source Fuel Combustion | Industrial | Distillate Oil | Total: Boilers and IC Engines |  | 0.3 | SO2 | Sulfur Dioxide | 42.6 | LB | E3GAL | 2002 NEI Documentation Appendix C
MT | 30 | 2102004000 | Stationary Source Fuel Combustion | Industrial | Distillate Oil | Total: Boilers and IC Engines |  | 0.3 | SO2 | Sulfur Dioxide | 42.6 | LB | E3GAL | 2002 NEI Documentation Appendix C
NE | 31 | 2102004000 | Stationary Source Fuel Combustion | Industrial | Distillate Oil | Total: Boilers and IC Engines |  | 0.3 | SO2 | Sulfur Dioxide | 42.6 | LB | E3GAL | 2002 NEI Documentation Appendix C
NV | 32 | 2102004000 | Stationary Source Fuel Combustion | Industrial | Distillate Oil | Total: Boilers and IC Engines |  | 0.3 | SO2 | Sulfur Dioxide | 42.6 | LB | E3GAL | 2002 NEI Documentation Appendix C
NH | 33 | 2102004000 | Stationary Source Fuel Combustion | Industrial | Distillate Oil | Total: Boilers and IC Engines |  | 0.3 | SO2 | Sulfur Dioxide | 42.6 | LB | E3GAL | 2002 NEI Documentation Appendix C
NJ | 34 | 2102004000 | Stationary Source Fuel Combustion | Industrial | Distillate Oil | Total: Boilers and IC Engines |  | 0.3 | SO2 | Sulfur Dioxide | 42.6 | LB | E3GAL | 2002 NEI Documentation Appendix C
NM | 35 | 2102004000 | Stationary Source Fuel Combustion | Industrial | Distillate Oil | Total: Boilers and IC Engines |  | 0.3 | SO2 | Sulfur Dioxide | 42.6 | LB | E3GAL | 2002 NEI Documentation Appendix C
NY | 36 | 2102004000 | Stationary Source Fuel Combustion | Industrial | Distillate Oil | Total: Boilers and IC Engines |  | 0.3 | SO2 | Sulfur Dioxide | 42.6 | LB | E3GAL | 2002 NEI Documentation Appendix C
NC | 37 | 2102004000 | Stationary Source Fuel Combustion | Industrial | Distillate Oil | Total: Boilers and IC Engines |  | 0.3 | SO2 | Sulfur Dioxide | 42.6 | LB | E3GAL | 2002 NEI Documentation Appendix C
ND | 38 | 2102004000 | Stationary Source Fuel Combustion | Industrial | Distillate Oil | Total: Boilers and IC Engines |  | 0.3 | SO2 | Sulfur Dioxide | 42.6 | LB | E3GAL | 2002 NEI Documentation Appendix C
OH | 39 | 2102004000 | Stationary Source Fuel Combustion | Industrial | Distillate Oil | Total: Boilers and IC Engines |  | 0.3 | SO2 | Sulfur Dioxide | 42.6 | LB | E3GAL | 2002 NEI Documentation Appendix C
OK | 40 | 2102004000 | Stationary Source Fuel Combustion | Industrial | Distillate Oil | Total: Boilers and IC Engines |  | 0.3 | SO2 | Sulfur Dioxide | 42.6 | LB | E3GAL | 2002 NEI Documentation Appendix C
OR | 41 | 2102004000 | Stationary Source Fuel Combustion | Industrial | Distillate Oil | Total: Boilers and IC Engines |  | 0.3 | SO2 | Sulfur Dioxide | 42.6 | LB | E3GAL | 2002 NEI Documentation Appendix C
PA | 42 | 2102004000 | Stationary Source Fuel Combustion | Industrial | Distillate Oil | Total: Boilers and IC Engines |  | 0.3 | SO2 | Sulfur Dioxide | 42.6 | LB | E3GAL | 2002 NEI Documentation Appendix C
RI | 44 | 2102004000 | Stationary Source Fuel Combustion | Industrial | Distillate Oil | Total: Boilers and IC Engines |  | 0.3 | SO2 | Sulfur Dioxide | 42.6 | LB | E3GAL | 2002 NEI Documentation Appendix C
SC | 45 | 2102004000 | Stationary Source Fuel Combustion | Industrial | Distillate Oil | Total: Boilers and IC Engines |  | 0.3 | SO2 | Sulfur Dioxide | 42.6 | LB | E3GAL | 2002 NEI Documentation Appendix C
SD | 46 | 2102004000 | Stationary Source Fuel Combustion | Industrial | Distillate Oil | Total: Boilers and IC Engines |  | 0.3 | SO2 | Sulfur Dioxide | 42.6 | LB | E3GAL | 2002 NEI Documentation Appendix C
TN | 47 | 2102004000 | Stationary Source Fuel Combustion | Industrial | Distillate Oil | Total: Boilers and IC Engines |  | 0.3 | SO2 | Sulfur Dioxide | 42.6 | LB | E3GAL | 2002 NEI Documentation Appendix C
TX | 48 | 2102004000 | Stationary Source Fuel Combustion | Industrial | Distillate Oil | Total: Boilers and IC Engines |  | 0.3 | SO2 | Sulfur Dioxide | 42.6 | LB | E3GAL | 2002 NEI Documentation Appendix C
UT | 49 | 2102004000 | Stationary Source Fuel Combustion | Industrial | Distillate Oil | Total: Boilers and IC Engines |  | 0.3 | SO2 | Sulfur Dioxide | 42.6 | LB | E3GAL | 2002 NEI Documentation Appendix C
VT | 50 | 2102004000 | Stationary Source Fuel Combustion | Industrial | Distillate Oil | Total: Boilers and IC Engines |  | 0.3 | SO2 | Sulfur Dioxide | 42.6 | LB | E3GAL | 2002 NEI Documentation Appendix C
VA | 51 | 2102004000 | Stationary Source Fuel Combustion | Industrial | Distillate Oil | Total: Boilers and IC Engines |  | 0.3 | SO2 | Sulfur Dioxide | 42.6 | LB | E3GAL | 2002 NEI Documentation Appendix C
WA | 53 | 2102004000 | Stationary Source Fuel Combustion | Industrial | Distillate Oil | Total: Boilers and IC Engines |  | 0.3 | SO2 | Sulfur Dioxide | 42.6 | LB | E3GAL | 2002 NEI Documentation Appendix C
WV | 54 | 2102004000 | Stationary Source Fuel Combustion | Industrial | Distillate Oil | Total: Boilers and IC Engines |  | 0.3 | SO2 | Sulfur Dioxide | 42.6 | LB | E3GAL | 2002 NEI Documentation Appendix C
WI | 55 | 2102004000 | Stationary Source Fuel Combustion | Industrial | Distillate Oil | Total: Boilers and IC Engines |  | 0.3 | SO2 | Sulfur Dioxide | 42.6 | LB | E3GAL | 2002 NEI Documentation Appendix C
WY | 56 | 2102004000 | Stationary Source Fuel Combustion | Industrial | Distillate Oil | Total: Boilers and IC Engines |  | 0.3 | SO2 | Sulfur Dioxide | 42.6 | LB | E3GAL | 2002 NEI Documentation Appendix C
|  | 2102004000 | Stationary Source Fuel Combustion | Industrial | Distillate Oil | Total: Boilers and IC Engines |  |  | VOC | Volatile Organic Compounds | 0.2 | LB | E3GAL | 2002 NEI Documentation Appendix C
|  | 2102005000 | Stationary Source Fuel Combustion | Industrial | Residual Oil | Total: All Boiler Types |  |  | 102 | Benzo[b+k]Fluoranthene | 1.65e-06 | LB | E3GAL | 2002 NEI Documentation Appendix C
|  | 2102005000 | Stationary Source Fuel Combustion | Industrial | Residual Oil | Total: All Boiler Types |  |  | 50000 | Formaldehyde | 0.036 | LB | E3GAL | 2002 NEI Documentation Appendix C
|  | 2102005000 | Stationary Source Fuel Combustion | Industrial | Residual Oil | Total: All Boiler Types |  |  | 53703 | Dibenzo[a,h]Anthracene | 1.8e-06 | LB | E3GAL | 2002 NEI Documentation Appendix C
|  | 2102005000 | Stationary Source Fuel Combustion | Industrial | Residual Oil | Total: All Boiler Types |  |  | 56553 | Benz[a]Anthracene | 4.35e-06 | LB | E3GAL | 2002 NEI Documentation Appendix C
|  | 2102005000 | Stationary Source Fuel Combustion | Industrial | Residual Oil | Total: All Boiler Types |  |  | 71432 | Benzene | 0.000225 | LB | E3GAL | 2002 NEI Documentation Appendix C
|  | 2102005000 | Stationary Source Fuel Combustion | Industrial | Residual Oil | Total: All Boiler Types |  |  | 75070 | Acetaldehyde | 0.00525 | LB | E3GAL | 2002 NEI Documentation Appendix C
|  | 2102005000 | Stationary Source Fuel Combustion | Industrial | Residual Oil | Total: All Boiler Types |  |  | 83329 | Acenaphthene | 2.25e-05 | LB | E3GAL | 2002 NEI Documentation Appendix C
|  | 2102005000 | Stationary Source Fuel Combustion | Industrial | Residual Oil | Total: All Boiler Types |  |  | 85018 | Phenanthrene | 1.125e-05 | LB | E3GAL | 2002 NEI Documentation Appendix C
|  | 2102005000 | Stationary Source Fuel Combustion | Industrial | Residual Oil | Total: All Boiler Types |  |  | 86737 | Fluorene | 4.8e-06 | LB | E3GAL | 2002 NEI Documentation Appendix C
|  | 2102005000 | Stationary Source Fuel Combustion | Industrial | Residual Oil | Total: All Boiler Types |  |  | 91203 | Naphthalene | 0.001215 | LB | E3GAL | 2002 NEI Documentation Appendix C
|  | 2102005000 | Stationary Source Fuel Combustion | Industrial | Residual Oil | Total: All Boiler Types |  |  | 120127 | Anthracene | 1.305e-06 | LB | E3GAL | 2002 NEI Documentation Appendix C
|  | 2102005000 | Stationary Source Fuel Combustion | Industrial | Residual Oil | Total: All Boiler Types |  |  | 129000 | Pyrene | 4.5e-06 | LB | E3GAL | 2002 NEI Documentation Appendix C
|  | 2102005000 | Stationary Source Fuel Combustion | Industrial | Residual Oil | Total: All Boiler Types |  |  | 191242 | Benzo[g,h,i,]Perylene | 2.4e-06 | LB | E3GAL | 2002 NEI Documentation Appendix C
|  | 2102005000 | Stationary Source Fuel Combustion | Industrial | Residual Oil | Total: All Boiler Types |  |  | 193395 | Indeno[1,2,3-c,d]Pyrene | 2.25e-06 | LB | E3GAL | 2002 NEI Documentation Appendix C
|  | 2102005000 | Stationary Source Fuel Combustion | Industrial | Residual Oil | Total: All Boiler Types |  |  | 206440 | Fluoranthene | 5.25e-06 | LB | E3GAL | 2002 NEI Documentation Appendix C
|  | 2102005000 | Stationary Source Fuel Combustion | Industrial | Residual Oil | Total: All Boiler Types |  |  | 208968 | Acenaphthylene | 2.7e-07 | LB | E3GAL | 2002 NEI Documentation Appendix C
|  | 2102005000 | Stationary Source Fuel Combustion | Industrial | Residual Oil | Total: All Boiler Types |  |  | 218019 | Chrysene | 2.55e-06 | LB | E3GAL | 2002 NEI Documentation Appendix C
|  | 2102005000 | Stationary Source Fuel Combustion | Industrial | Residual Oil | Total: All Boiler Types |  |  | 1746016 | 2,3,7,8-Tetrachlorodibenzo-p-Dioxin | 4.8821e-10 | LB | E3GAL | 2002 NEI Documentation Appendix C
|  | 2102005000 | Stationary Source Fuel Combustion | Industrial | Residual Oil | Total: All Boiler Types |  |  | 3268879 | Octachlorodibenzo-p-Dioxin | 1.0298e-08 | LB | E3GAL | 2002 NEI Documentation Appendix C
|  | 2102005000 | Stationary Source Fuel Combustion | Industrial | Residual Oil | Total: All Boiler Types |  |  | 7439921 | Lead | 0.00165 | LB | E3GAL | 2002 NEI Documentation Appendix C
|  | 2102005000 | Stationary Source Fuel Combustion | Industrial | Residual Oil | Total: All Boiler Types |  |  | 7439965 | Manganese | 0.00315 | LB | E3GAL | 2002 NEI Documentation Appendix C
|  | 2102005000 | Stationary Source Fuel Combustion | Industrial | Residual Oil | Total: All Boiler Types |  |  | 7439976 | Mercury | 0.0001215 | LB | E3GAL | 2002 NEI Documentation Appendix C
|  | 2102005000 | Stationary Source Fuel Combustion | Industrial | Residual Oil | Total: All Boiler Types |  |  | 7440020 | Nickel | 0.09 | LB | E3GAL | 2002 NEI Documentation Appendix C
|  | 2102005000 | Stationary Source Fuel Combustion | Industrial | Residual Oil | Total: All Boiler Types |  |  | 7440382 | Arsenic | 0.00141 | LB | E3GAL | 2002 NEI Documentation Appendix C
|  | 2102005000 | Stationary Source Fuel Combustion | Industrial | Residual Oil | Total: All Boiler Types |  |  | 7440417 | Beryllium | 3e-05 | LB | E3GAL | 2002 NEI Documentation Appendix C
|  | 2102005000 | Stationary Source Fuel Combustion | Industrial | Residual Oil | Total: All Boiler Types |  |  | 7440439 | Cadmium | 0.00042 | LB | E3GAL | 2002 NEI Documentation Appendix C
|  | 2102005000 | Stationary Source Fuel Combustion | Industrial | Residual Oil | Total: All Boiler Types |  |  | 7440473 | Chromium | 0.0009 | LB | E3GAL | 2002 NEI Documentation Appendix C
|  | 2102005000 | Stationary Source Fuel Combustion | Industrial | Residual Oil | Total: All Boiler Types |  |  | 7782492 | Selenium | 0.000735 | LB | E3GAL | 2002 NEI Documentation Appendix C
|  | 2102005000 | Stationary Source Fuel Combustion | Industrial | Residual Oil | Total: All Boiler Types |  |  | 19408743 | 1,2,3,7,8,9-Hexachlorodibenzo-p-Dioxin | 9.543e-10 | LB | E3GAL | 2002 NEI Documentation Appendix C
|  | 2102005000 | Stationary Source Fuel Combustion | Industrial | Residual Oil | Total: All Boiler Types |  |  | 35822469 | 1,2,3,4,6,7,8-Heptachlorodibenzo-p-Dioxin | 3.4884e-09 | LB | E3GAL | 2002 NEI Documentation Appendix C
|  | 2102005000 | Stationary Source Fuel Combustion | Industrial | Residual Oil | Total: All Boiler Types |  |  | 39001020 | Octachlorodibenzofuran | 7.4691e-10 | LB | E3GAL | 2002 NEI Documentation Appendix C
|  | 2102005000 | Stationary Source Fuel Combustion | Industrial | Residual Oil | Total: All Boiler Types |  |  | 39227286 | 1,2,3,4,7,8-Hexachlorodibenzo-p-Dioxin | 1.1613e-09 | LB | E3GAL | 2002 NEI Documentation Appendix C
|  | 2102005000 | Stationary Source Fuel Combustion | Industrial | Residual Oil | Total: All Boiler Types |  |  | 40321764 | 1,2,3,7,8-Pentachlorodibenzo-p-Dioxin | 5.3703e-10 | LB | E3GAL | 2002 NEI Documentation Appendix C
|  | 2102005000 | Stationary Source Fuel Combustion | Industrial | Residual Oil | Total: All Boiler Types |  |  | 51207319 | 2,3,7,8-Tetrachlorodibenzofuran | 3.4633e-10 | LB | E3GAL | 2002 NEI Documentation Appendix C
|  | 2102005000 | Stationary Source Fuel Combustion | Industrial | Residual Oil | Total: All Boiler Types |  |  | 55673897 | 1,2,3,4,7,8,9-Heptachlorodibenzofuran | 7.4691e-10 | LB | E3GAL | 2002 NEI Documentation Appendix C
|  | 2102005000 | Stationary Source Fuel Combustion | Industrial | Residual Oil | Total: All Boiler Types |  |  | 57117314 | 2,3,4,7,8-Pentachlorodibenzofuran | 5.6457e-10 | LB | E3GAL | 2002 NEI Documentation Appendix C
|  | 2102005000 | Stationary Source Fuel Combustion | Industrial | Residual Oil | Total: All Boiler Types |  |  | 57117416 | 1,2,3,7,8-Pentachlorodibenzofuran | 5.8877e-10 | LB | E3GAL | 2002 NEI Documentation Appendix C
|  | 2102005000 | Stationary Source Fuel Combustion | Industrial | Residual Oil | Total: All Boiler Types |  |  | 57117449 | 1,2,3,6,7,8-Hexachlorodibenzofuran | 4.3146e-10 | LB | E3GAL | 2002 NEI Documentation Appendix C
|  | 2102005000 | Stationary Source Fuel Combustion | Industrial | Residual Oil | Total: All Boiler Types |  |  | 57653857 | 1,2,3,6,7,8-Hexachlorodibenzo-p-Dioxin | 6.7932e-10 | LB | E3GAL | 2002 NEI Documentation Appendix C
|  | 2102005000 | Stationary Source Fuel Combustion | Industrial | Residual Oil | Total: All Boiler Types |  |  | 60851345 | 2,3,4,6,7,8-Hexachlorodibenzofuran | 4.5816e-10 | LB | E3GAL | 2002 NEI Documentation Appendix C
|  | 2102005000 | Stationary Source Fuel Combustion | Industrial | Residual Oil | Total: All Boiler Types |  |  | 67562394 | 1,2,3,4,6,7,8-Heptachlorodibenzofuran | 1.3895e-09 | LB | E3GAL | 2002 NEI Documentation Appendix C
|  | 2102005000 | Stationary Source Fuel Combustion | Industrial | Residual Oil | Total: All Boiler Types |  |  | 70648269 | 1,2,3,4,7,8-Hexachlorodibenzofuran | 7.7404e-10 | LB | E3GAL | 2002 NEI Documentation Appendix C
|  | 2102005000 | Stationary Source Fuel Combustion | Industrial | Residual Oil | Total: All Boiler Types |  |  | 72918219 | 1,2,3,7,8,9-Hexachlorodibenzofuran | 4.3396e-10 | LB | E3GAL | 2002 NEI Documentation Appendix C
|  | 2102005000 | Stationary Source Fuel Combustion | Industrial | Residual Oil | Total: All Boiler Types |  |  | CO | Carbon Monoxide | 5 | LB | E3GAL | AP42 table 1_3_1
|  | 2102005000 | Stationary Source Fuel Combustion | Industrial | Residual Oil | Total: All Boiler Types |  |  | NH3 | Ammonia | 0.8 | LB | E3GAL | Estimating Ammonia Emissions from Anthropogenic Sources, April 2004
|  | 2102005000 | Stationary Source Fuel Combustion | Industrial | Residual Oil | Total: All Boiler Types |  |  | NOX | Nitrogen Oxides | 47 | LB | E3GAL | AP42 table 1_3_1 | No 6 fired normal firing
AL | 01 | 2102005000 | Stationary Source Fuel Combustion | Industrial | Residual Oil | Total: All Boiler Types |  | 2.25 | PM10-FIL | PM10-FIL | 20.7213 | LB | E3GAL | AP42_table 1_3-5_no PM controls
AK | 02 | 2102005000 | Stationary Source Fuel Combustion | Industrial | Residual Oil | Total: All Boiler Types |  | 2.25 | PM10-FIL | PM10-FIL | 20.7213 | LB | E3GAL | AP42_table 1_3-5_no PM controls
AZ | 04 | 2102005000 | Stationary Source Fuel Combustion | Industrial | Residual Oil | Total: All Boiler Types |  | 2.25 | PM10-FIL | PM10-FIL | 20.7213 | LB | E3GAL | AP42_table 1_3-5_no PM controls
AR | 05 | 2102005000 | Stationary Source Fuel Combustion | Industrial | Residual Oil | Total: All Boiler Types |  | 2.25 | PM10-FIL | PM10-FIL | 20.7213 | LB | E3GAL | AP42_table 1_3-5_no PM controls
CA | 06 | 2102005000 | Stationary Source Fuel Combustion | Industrial | Residual Oil | Total: All Boiler Types |  | 2.25 | PM10-FIL | PM10-FIL | 20.7213 | LB | E3GAL | AP42_table 1_3-5_no PM controls
CO | 08 | 2102005000 | Stationary Source Fuel Combustion | Industrial | Residual Oil | Total: All Boiler Types |  | 2.25 | PM10-FIL | PM10-FIL | 20.7213 | LB | E3GAL | AP42_table 1_3-5_no PM controls
CT | 09 | 2102005000 | Stationary Source Fuel Combustion | Industrial | Residual Oil | Total: All Boiler Types |  | 2.25 | PM10-FIL | PM10-FIL | 20.7213 | LB | E3GAL | AP42_table 1_3-5_no PM controls
DE | 10 | 2102005000 | Stationary Source Fuel Combustion | Industrial | Residual Oil | Total: All Boiler Types |  | 2.25 | PM10-FIL | PM10-FIL | 20.7213 | LB | E3GAL | AP42_table 1_3-5_no PM controls
DC | 11 | 2102005000 | Stationary Source Fuel Combustion | Industrial | Residual Oil | Total: All Boiler Types |  | 2.25 | PM10-FIL | PM10-FIL | 20.7213 | LB | E3GAL | AP42_table 1_3-5_no PM controls
FL | 12 | 2102005000 | Stationary Source Fuel Combustion | Industrial | Residual Oil | Total: All Boiler Types |  | 2.25 | PM10-FIL | PM10-FIL | 20.7213 | LB | E3GAL | AP42_table 1_3-5_no PM controls
GA | 13 | 2102005000 | Stationary Source Fuel Combustion | Industrial | Residual Oil | Total: All Boiler Types |  | 2.25 | PM10-FIL | PM10-FIL | 20.7213 | LB | E3GAL | AP42_table 1_3-5_no PM controls
HI | 15 | 2102005000 | Stationary Source Fuel Combustion | Industrial | Residual Oil | Total: All Boiler Types |  | 2.25 | PM10-FIL | PM10-FIL | 20.7213 | LB | E3GAL | AP42_table 1_3-5_no PM controls
ID | 16 | 2102005000 | Stationary Source Fuel Combustion | Industrial | Residual Oil | Total: All Boiler Types |  | 2.25 | PM10-FIL | PM10-FIL | 20.7213 | LB | E3GAL | AP42_table 1_3-5_no PM controls
IL | 17 | 2102005000 | Stationary Source Fuel Combustion | Industrial | Residual Oil | Total: All Boiler Types |  | 2.25 | PM10-FIL | PM10-FIL | 20.7213 | LB | E3GAL | AP42_table 1_3-5_no PM controls
IN | 18 | 2102005000 | Stationary Source Fuel Combustion | Industrial | Residual Oil | Total: All Boiler Types |  | 2.25 | PM10-FIL | PM10-FIL | 20.7213 | LB | E3GAL | AP42_table 1_3-5_no PM controls
IA | 19 | 2102005000 | Stationary Source Fuel Combustion | Industrial | Residual Oil | Total: All Boiler Types |  | 2.25 | PM10-FIL | PM10-FIL | 20.7213 | LB | E3GAL | AP42_table 1_3-5_no PM controls
KS | 20 | 2102005000 | Stationary Source Fuel Combustion | Industrial | Residual Oil | Total: All Boiler Types |  | 2.25 | PM10-FIL | PM10-FIL | 20.7213 | LB | E3GAL | AP42_table 1_3-5_no PM controls
KY | 21 | 2102005000 | Stationary Source Fuel Combustion | Industrial | Residual Oil | Total: All Boiler Types |  | 2.25 | PM10-FIL | PM10-FIL | 20.7213 | LB | E3GAL | AP42_table 1_3-5_no PM controls
LA | 22 | 2102005000 | Stationary Source Fuel Combustion | Industrial | Residual Oil | Total: All Boiler Types |  | 2.25 | PM10-FIL | PM10-FIL | 20.7213 | LB | E3GAL | AP42_table 1_3-5_no PM controls
ME | 23 | 2102005000 | Stationary Source Fuel Combustion | Industrial | Residual Oil | Total: All Boiler Types |  | 2.25 | PM10-FIL | PM10-FIL | 20.7213 | LB | E3GAL | AP42_table 1_3-5_no PM controls
MD | 24 | 2102005000 | Stationary Source Fuel Combustion | Industrial | Residual Oil | Total: All Boiler Types |  | 2.25 | PM10-FIL | PM10-FIL | 20.7213 | LB | E3GAL | AP42_table 1_3-5_no PM controls
MA | 25 | 2102005000 | Stationary Source Fuel Combustion | Industrial | Residual Oil | Total: All Boiler Types |  | 2.25 | PM10-FIL | PM10-FIL | 20.7213 | LB | E3GAL | AP42_table 1_3-5_no PM controls
MI | 26 | 2102005000 | Stationary Source Fuel Combustion | Industrial | Residual Oil | Total: All Boiler Types |  | 2.25 | PM10-FIL | PM10-FIL | 20.7213 | LB | E3GAL | AP42_table 1_3-5_no PM controls
MN | 27 | 2102005000 | Stationary Source Fuel Combustion | Industrial | Residual Oil | Total: All Boiler Types |  | 2.25 | PM10-FIL | PM10-FIL | 20.7213 | LB | E3GAL | AP42_table 1_3-5_no PM controls
MS | 28 | 2102005000 | Stationary Source Fuel Combustion | Industrial | Residual Oil | Total: All Boiler Types |  | 2.25 | PM10-FIL | PM10-FIL | 20.7213 | LB | E3GAL | AP42_table 1_3-5_no PM controls
MO | 29 | 2102005000 | Stationary Source Fuel Combustion | Industrial | Residual Oil | Total: All Boiler Types |  | 2.25 | PM10-FIL | PM10-FIL | 20.7213 | LB | E3GAL | AP42_table 1_3-5_no PM controls
MT | 30 | 2102005000 | Stationary Source Fuel Combustion | Industrial | Residual Oil | Total: All Boiler Types |  | 2.25 | PM10-FIL | PM10-FIL | 20.7213 | LB | E3GAL | AP42_table 1_3-5_no PM controls
NE | 31 | 2102005000 | Stationary Source Fuel Combustion | Industrial | Residual Oil | Total: All Boiler Types |  | 2.25 | PM10-FIL | PM10-FIL | 20.7213 | LB | E3GAL | AP42_table 1_3-5_no PM controls
NV | 32 | 2102005000 | Stationary Source Fuel Combustion | Industrial | Residual Oil | Total: All Boiler Types |  | 2.25 | PM10-FIL | PM10-FIL | 20.7213 | LB | E3GAL | AP42_table 1_3-5_no PM controls
NH | 33 | 2102005000 | Stationary Source Fuel Combustion | Industrial | Residual Oil | Total: All Boiler Types |  | 2.25 | PM10-FIL | PM10-FIL | 20.7213 | LB | E3GAL | AP42_table 1_3-5_no PM controls
NJ | 34 | 2102005000 | Stationary Source Fuel Combustion | Industrial | Residual Oil | Total: All Boiler Types |  | 2.25 | PM10-FIL | PM10-FIL | 20.7213 | LB | E3GAL | AP42_table 1_3-5_no PM controls
NM | 35 | 2102005000 | Stationary Source Fuel Combustion | Industrial | Residual Oil | Total: All Boiler Types |  | 2.25 | PM10-FIL | PM10-FIL | 20.7213 | LB | E3GAL | AP42_table 1_3-5_no PM controls
NY | 36 | 2102005000 | Stationary Source Fuel Combustion | Industrial | Residual Oil | Total: All Boiler Types |  | 2.25 | PM10-FIL | PM10-FIL | 20.7213 | LB | E3GAL | AP42_table 1_3-5_no PM controls
NC | 37 | 2102005000 | Stationary Source Fuel Combustion | Industrial | Residual Oil | Total: All Boiler Types |  | 2.25 | PM10-FIL | PM10-FIL | 20.7213 | LB | E3GAL | AP42_table 1_3-5_no PM controls
ND | 38 | 2102005000 | Stationary Source Fuel Combustion | Industrial | Residual Oil | Total: All Boiler Types |  | 2.25 | PM10-FIL | PM10-FIL | 20.7213 | LB | E3GAL | AP42_table 1_3-5_no PM controls
OH | 39 | 2102005000 | Stationary Source Fuel Combustion | Industrial | Residual Oil | Total: All Boiler Types |  | 2.25 | PM10-FIL | PM10-FIL | 20.7213 | LB | E3GAL | AP42_table 1_3-5_no PM controls
OK | 40 | 2102005000 | Stationary Source Fuel Combustion | Industrial | Residual Oil | Total: All Boiler Types |  | 2.25 | PM10-FIL | PM10-FIL | 20.7213 | LB | E3GAL | AP42_table 1_3-5_no PM controls
OR | 41 | 2102005000 | Stationary Source Fuel Combustion | Industrial | Residual Oil | Total: All Boiler Types |  | 2.25 | PM10-FIL | PM10-FIL | 20.7213 | LB | E3GAL | AP42_table 1_3-5_no PM controls
PA | 42 | 2102005000 | Stationary Source Fuel Combustion | Industrial | Residual Oil | Total: All Boiler Types |  | 2.25 | PM10-FIL | PM10-FIL | 20.7213 | LB | E3GAL | AP42_table 1_3-5_no PM controls
RI | 44 | 2102005000 | Stationary Source Fuel Combustion | Industrial | Residual Oil | Total: All Boiler Types |  | 2.25 | PM10-FIL | PM10-FIL | 20.7213 | LB | E3GAL | AP42_table 1_3-5_no PM controls
SC | 45 | 2102005000 | Stationary Source Fuel Combustion | Industrial | Residual Oil | Total: All Boiler Types |  | 2.25 | PM10-FIL | PM10-FIL | 20.7213 | LB | E3GAL | AP42_table 1_3-5_no PM controls
SD | 46 | 2102005000 | Stationary Source Fuel Combustion | Industrial | Residual Oil | Total: All Boiler Types |  | 2.25 | PM10-FIL | PM10-FIL | 20.7213 | LB | E3GAL | AP42_table 1_3-5_no PM controls
TN | 47 | 2102005000 | Stationary Source Fuel Combustion | Industrial | Residual Oil | Total: All Boiler Types |  | 2.25 | PM10-FIL | PM10-FIL | 20.7213 | LB | E3GAL | AP42_table 1_3-5_no PM controls
TX | 48 | 2102005000 | Stationary Source Fuel Combustion | Industrial | Residual Oil | Total: All Boiler Types |  | 2.25 | PM10-FIL | PM10-FIL | 20.7213 | LB | E3GAL | AP42_table 1_3-5_no PM controls
UT | 49 | 2102005000 | Stationary Source Fuel Combustion | Industrial | Residual Oil | Total: All Boiler Types |  | 2.25 | PM10-FIL | PM10-FIL | 20.7213 | LB | E3GAL | AP42_table 1_3-5_no PM controls
VT | 50 | 2102005000 | Stationary Source Fuel Combustion | Industrial | Residual Oil | Total: All Boiler Types |  | 2.25 | PM10-FIL | PM10-FIL | 20.7213 | LB | E3GAL | AP42_table 1_3-5_no PM controls
VA | 51 | 2102005000 | Stationary Source Fuel Combustion | Industrial | Residual Oil | Total: All Boiler Types |  | 2.25 | PM10-FIL | PM10-FIL | 20.7213 | LB | E3GAL | AP42_table 1_3-5_no PM controls
WA | 53 | 2102005000 | Stationary Source Fuel Combustion | Industrial | Residual Oil | Total: All Boiler Types |  | 2.25 | PM10-FIL | PM10-FIL | 20.7213 | LB | E3GAL | AP42_table 1_3-5_no PM controls
WV | 54 | 2102005000 | Stationary Source Fuel Combustion | Industrial | Residual Oil | Total: All Boiler Types |  | 2.25 | PM10-FIL | PM10-FIL | 20.7213 | LB | E3GAL | AP42_table 1_3-5_no PM controls
WI | 55 | 2102005000 | Stationary Source Fuel Combustion | Industrial | Residual Oil | Total: All Boiler Types |  | 2.25 | PM10-FIL | PM10-FIL | 20.7213 | LB | E3GAL | AP42_table 1_3-5_no PM controls
WY | 56 | 2102005000 | Stationary Source Fuel Combustion | Industrial | Residual Oil | Total: All Boiler Types |  | 2.25 | PM10-FIL | PM10-FIL | 20.7213 | LB | E3GAL | AP42_table 1_3-5_no PM controls
AL | 01 | 2102005000 | Stationary Source Fuel Combustion | Industrial | Residual Oil | Total: All Boiler Types |  | 2.25 | PM10-PRI | PM10-PRI | 22.2213 | LB | E3GAL | AP42_table 1_3-5_ plus PM-CON from table 1_3-2
AK | 02 | 2102005000 | Stationary Source Fuel Combustion | Industrial | Residual Oil | Total: All Boiler Types |  | 2.25 | PM10-PRI | PM10-PRI | 22.2213 | LB | E3GAL | AP42_table 1_3-5_ plus PM-CON from table 1_3-2
AZ | 04 | 2102005000 | Stationary Source Fuel Combustion | Industrial | Residual Oil | Total: All Boiler Types |  | 2.25 | PM10-PRI | PM10-PRI | 22.2213 | LB | E3GAL | AP42_table 1_3-5_ plus PM-CON from table 1_3-2
AR | 05 | 2102005000 | Stationary Source Fuel Combustion | Industrial | Residual Oil | Total: All Boiler Types |  | 2.25 | PM10-PRI | PM10-PRI | 22.2213 | LB | E3GAL | AP42_table 1_3-5_ plus PM-CON from table 1_3-2
CA | 06 | 2102005000 | Stationary Source Fuel Combustion | Industrial | Residual Oil | Total: All Boiler Types |  | 2.25 | PM10-PRI | PM10-PRI | 22.2213 | LB | E3GAL | AP42_table 1_3-5_ plus PM-CON from table 1_3-2
CO | 08 | 2102005000 | Stationary Source Fuel Combustion | Industrial | Residual Oil | Total: All Boiler Types |  | 2.25 | PM10-PRI | PM10-PRI | 22.2213 | LB | E3GAL | AP42_table 1_3-5_ plus PM-CON from table 1_3-2
CT | 09 | 2102005000 | Stationary Source Fuel Combustion | Industrial | Residual Oil | Total: All Boiler Types |  | 2.25 | PM10-PRI | PM10-PRI | 22.2213 | LB | E3GAL | AP42_table 1_3-5_ plus PM-CON from table 1_3-2
DE | 10 | 2102005000 | Stationary Source Fuel Combustion | Industrial | Residual Oil | Total: All Boiler Types |  | 2.25 | PM10-PRI | PM10-PRI | 22.2213 | LB | E3GAL | AP42_table 1_3-5_ plus PM-CON from table 1_3-2
DC | 11 | 2102005000 | Stationary Source Fuel Combustion | Industrial | Residual Oil | Total: All Boiler Types |  | 2.25 | PM10-PRI | PM10-PRI | 22.2213 | LB | E3GAL | AP42_table 1_3-5_ plus PM-CON from table 1_3-2
FL | 12 | 2102005000 | Stationary Source Fuel Combustion | Industrial | Residual Oil | Total: All Boiler Types |  | 2.25 | PM10-PRI | PM10-PRI | 22.2213 | LB | E3GAL | AP42_table 1_3-5_ plus PM-CON from table 1_3-2
GA | 13 | 2102005000 | Stationary Source Fuel Combustion | Industrial | Residual Oil | Total: All Boiler Types |  | 2.25 | PM10-PRI | PM10-PRI | 22.2213 | LB | E3GAL | AP42_table 1_3-5_ plus PM-CON from table 1_3-2
HI | 15 | 2102005000 | Stationary Source Fuel Combustion | Industrial | Residual Oil | Total: All Boiler Types |  | 2.25 | PM10-PRI | PM10-PRI | 22.2213 | LB | E3GAL | AP42_table 1_3-5_ plus PM-CON from table 1_3-2
ID | 16 | 2102005000 | Stationary Source Fuel Combustion | Industrial | Residual Oil | Total: All Boiler Types |  | 2.25 | PM10-PRI | PM10-PRI | 22.2213 | LB | E3GAL | AP42_table 1_3-5_ plus PM-CON from table 1_3-2
IL | 17 | 2102005000 | Stationary Source Fuel Combustion | Industrial | Residual Oil | Total: All Boiler Types |  | 2.25 | PM10-PRI | PM10-PRI | 22.2213 | LB | E3GAL | AP42_table 1_3-5_ plus PM-CON from table 1_3-2
IN | 18 | 2102005000 | Stationary Source Fuel Combustion | Industrial | Residual Oil | Total: All Boiler Types |  | 2.25 | PM10-PRI | PM10-PRI | 22.2213 | LB | E3GAL | AP42_table 1_3-5_ plus PM-CON from table 1_3-2
IA | 19 | 2102005000 | Stationary Source Fuel Combustion | Industrial | Residual Oil | Total: All Boiler Types |  | 2.25 | PM10-PRI | PM10-PRI | 22.2213 | LB | E3GAL | AP42_table 1_3-5_ plus PM-CON from table 1_3-2
KS | 20 | 2102005000 | Stationary Source Fuel Combustion | Industrial | Residual Oil | Total: All Boiler Types |  | 2.25 | PM10-PRI | PM10-PRI | 22.2213 | LB | E3GAL | AP42_table 1_3-5_ plus PM-CON from table 1_3-2
KY | 21 | 2102005000 | Stationary Source Fuel Combustion | Industrial | Residual Oil | Total: All Boiler Types |  | 2.25 | PM10-PRI | PM10-PRI | 22.2213 | LB | E3GAL | AP42_table 1_3-5_ plus PM-CON from table 1_3-2
LA | 22 | 2102005000 | Stationary Source Fuel Combustion | Industrial | Residual Oil | Total: All Boiler Types |  | 2.25 | PM10-PRI | PM10-PRI | 22.2213 | LB | E3GAL | AP42_table 1_3-5_ plus PM-CON from table 1_3-2
ME | 23 | 2102005000 | Stationary Source Fuel Combustion | Industrial | Residual Oil | Total: All Boiler Types |  | 2.25 | PM10-PRI | PM10-PRI | 22.2213 | LB | E3GAL | AP42_table 1_3-5_ plus PM-CON from table 1_3-2
MD | 24 | 2102005000 | Stationary Source Fuel Combustion | Industrial | Residual Oil | Total: All Boiler Types |  | 2.25 | PM10-PRI | PM10-PRI | 22.2213 | LB | E3GAL | AP42_table 1_3-5_ plus PM-CON from table 1_3-2
MA | 25 | 2102005000 | Stationary Source Fuel Combustion | Industrial | Residual Oil | Total: All Boiler Types |  | 2.25 | PM10-PRI | PM10-PRI | 22.2213 | LB | E3GAL | AP42_table 1_3-5_ plus PM-CON from table 1_3-2
MI | 26 | 2102005000 | Stationary Source Fuel Combustion | Industrial | Residual Oil | Total: All Boiler Types |  | 2.25 | PM10-PRI | PM10-PRI | 22.2213 | LB | E3GAL | AP42_table 1_3-5_ plus PM-CON from table 1_3-2
MN | 27 | 2102005000 | Stationary Source Fuel Combustion | Industrial | Residual Oil | Total: All Boiler Types |  | 2.25 | PM10-PRI | PM10-PRI | 22.2213 | LB | E3GAL | AP42_table 1_3-5_ plus PM-CON from table 1_3-2
MS | 28 | 2102005000 | Stationary Source Fuel Combustion | Industrial | Residual Oil | Total: All Boiler Types |  | 2.25 | PM10-PRI | PM10-PRI | 22.2213 | LB | E3GAL | AP42_table 1_3-5_ plus PM-CON from table 1_3-2
MO | 29 | 2102005000 | Stationary Source Fuel Combustion | Industrial | Residual Oil | Total: All Boiler Types |  | 2.25 | PM10-PRI | PM10-PRI | 22.2213 | LB | E3GAL | AP42_table 1_3-5_ plus PM-CON from table 1_3-2
MT | 30 | 2102005000 | Stationary Source Fuel Combustion | Industrial | Residual Oil | Total: All Boiler Types |  | 2.25 | PM10-PRI | PM10-PRI | 22.2213 | LB | E3GAL | AP42_table 1_3-5_ plus PM-CON from table 1_3-2
NE | 31 | 2102005000 | Stationary Source Fuel Combustion | Industrial | Residual Oil | Total: All Boiler Types |  | 2.25 | PM10-PRI | PM10-PRI | 22.2213 | LB | E3GAL | AP42_table 1_3-5_ plus PM-CON from table 1_3-2
NV | 32 | 2102005000 | Stationary Source Fuel Combustion | Industrial | Residual Oil | Total: All Boiler Types |  | 2.25 | PM10-PRI | PM10-PRI | 22.2213 | LB | E3GAL | AP42_table 1_3-5_ plus PM-CON from table 1_3-2
NH | 33 | 2102005000 | Stationary Source Fuel Combustion | Industrial | Residual Oil | Total: All Boiler Types |  | 2.25 | PM10-PRI | PM10-PRI | 22.2213 | LB | E3GAL | AP42_table 1_3-5_ plus PM-CON from table 1_3-2
NJ | 34 | 2102005000 | Stationary Source Fuel Combustion | Industrial | Residual Oil | Total: All Boiler Types |  | 2.25 | PM10-PRI | PM10-PRI | 22.2213 | LB | E3GAL | AP42_table 1_3-5_ plus PM-CON from table 1_3-2
NM | 35 | 2102005000 | Stationary Source Fuel Combustion | Industrial | Residual Oil | Total: All Boiler Types |  | 2.25 | PM10-PRI | PM10-PRI | 22.2213 | LB | E3GAL | AP42_table 1_3-5_ plus PM-CON from table 1_3-2
NY | 36 | 2102005000 | Stationary Source Fuel Combustion | Industrial | Residual Oil | Total: All Boiler Types |  | 2.25 | PM10-PRI | PM10-PRI | 22.2213 | LB | E3GAL | AP42_table 1_3-5_ plus PM-CON from table 1_3-2
NC | 37 | 2102005000 | Stationary Source Fuel Combustion | Industrial | Residual Oil | Total: All Boiler Types |  | 2.25 | PM10-PRI | PM10-PRI | 22.2213 | LB | E3GAL | AP42_table 1_3-5_ plus PM-CON from table 1_3-2
ND | 38 | 2102005000 | Stationary Source Fuel Combustion | Industrial | Residual Oil | Total: All Boiler Types |  | 2.25 | PM10-PRI | PM10-PRI | 22.2213 | LB | E3GAL | AP42_table 1_3-5_ plus PM-CON from table 1_3-2
OH | 39 | 2102005000 | Stationary Source Fuel Combustion | Industrial | Residual Oil | Total: All Boiler Types |  | 2.25 | PM10-PRI | PM10-PRI | 22.2213 | LB | E3GAL | AP42_table 1_3-5_ plus PM-CON from table 1_3-2
OK | 40 | 2102005000 | Stationary Source Fuel Combustion | Industrial | Residual Oil | Total: All Boiler Types |  | 2.25 | PM10-PRI | PM10-PRI | 22.2213 | LB | E3GAL | AP42_table 1_3-5_ plus PM-CON from table 1_3-2
OR | 41 | 2102005000 | Stationary Source Fuel Combustion | Industrial | Residual Oil | Total: All Boiler Types |  | 2.25 | PM10-PRI | PM10-PRI | 22.2213 | LB | E3GAL | AP42_table 1_3-5_ plus PM-CON from table 1_3-2
PA | 42 | 2102005000 | Stationary Source Fuel Combustion | Industrial | Residual Oil | Total: All Boiler Types |  | 2.25 | PM10-PRI | PM10-PRI | 22.2213 | LB | E3GAL | AP42_table 1_3-5_ plus PM-CON from table 1_3-2
RI | 44 | 2102005000 | Stationary Source Fuel Combustion | Industrial | Residual Oil | Total: All Boiler Types |  | 2.25 | PM10-PRI | PM10-PRI | 22.2213 | LB | E3GAL | AP42_table 1_3-5_ plus PM-CON from table 1_3-2
SC | 45 | 2102005000 | Stationary Source Fuel Combustion | Industrial | Residual Oil | Total: All Boiler Types |  | 2.25 | PM10-PRI | PM10-PRI | 22.2213 | LB | E3GAL | AP42_table 1_3-5_ plus PM-CON from table 1_3-2
SD | 46 | 2102005000 | Stationary Source Fuel Combustion | Industrial | Residual Oil | Total: All Boiler Types |  | 2.25 | PM10-PRI | PM10-PRI | 22.2213 | LB | E3GAL | AP42_table 1_3-5_ plus PM-CON from table 1_3-2
TN | 47 | 2102005000 | Stationary Source Fuel Combustion | Industrial | Residual Oil | Total: All Boiler Types |  | 2.25 | PM10-PRI | PM10-PRI | 22.2213 | LB | E3GAL | AP42_table 1_3-5_ plus PM-CON from table 1_3-2
TX | 48 | 2102005000 | Stationary Source Fuel Combustion | Industrial | Residual Oil | Total: All Boiler Types |  | 2.25 | PM10-PRI | PM10-PRI | 22.2213 | LB | E3GAL | AP42_table 1_3-5_ plus PM-CON from table 1_3-2
UT | 49 | 2102005000 | Stationary Source Fuel Combustion | Industrial | Residual Oil | Total: All Boiler Types |  | 2.25 | PM10-PRI | PM10-PRI | 22.2213 | LB | E3GAL | AP42_table 1_3-5_ plus PM-CON from table 1_3-2
VT | 50 | 2102005000 | Stationary Source Fuel Combustion | Industrial | Residual Oil | Total: All Boiler Types |  | 2.25 | PM10-PRI | PM10-PRI | 22.2213 | LB | E3GAL | AP42_table 1_3-5_ plus PM-CON from table 1_3-2
VA | 51 | 2102005000 | Stationary Source Fuel Combustion | Industrial | Residual Oil | Total: All Boiler Types |  | 2.25 | PM10-PRI | PM10-PRI | 22.2213 | LB | E3GAL | AP42_table 1_3-5_ plus PM-CON from table 1_3-2
WA | 53 | 2102005000 | Stationary Source Fuel Combustion | Industrial | Residual Oil | Total: All Boiler Types |  | 2.25 | PM10-PRI | PM10-PRI | 22.2213 | LB | E3GAL | AP42_table 1_3-5_ plus PM-CON from table 1_3-2
WV | 54 | 2102005000 | Stationary Source Fuel Combustion | Industrial | Residual Oil | Total: All Boiler Types |  | 2.25 | PM10-PRI | PM10-PRI | 22.2213 | LB | E3GAL | AP42_table 1_3-5_ plus PM-CON from table 1_3-2
WI | 55 | 2102005000 | Stationary Source Fuel Combustion | Industrial | Residual Oil | Total: All Boiler Types |  | 2.25 | PM10-PRI | PM10-PRI | 22.2213 | LB | E3GAL | AP42_table 1_3-5_ plus PM-CON from table 1_3-2
WY | 56 | 2102005000 | Stationary Source Fuel Combustion | Industrial | Residual Oil | Total: All Boiler Types |  | 2.25 | PM10-PRI | PM10-PRI | 22.2213 | LB | E3GAL | AP42_table 1_3-5_ plus PM-CON from table 1_3-2
AL | 01 | 2102005000 | Stationary Source Fuel Combustion | Industrial | Residual Oil | Total: All Boiler Types |  | 2.25 | PM25-FIL | PM25-FIL | 13.4963 | LB | E3GAL | AP42_table 1_3-5_no PM controls
AK | 02 | 2102005000 | Stationary Source Fuel Combustion | Industrial | Residual Oil | Total: All Boiler Types |  | 2.25 | PM25-FIL | PM25-FIL | 13.4963 | LB | E3GAL | AP42_table 1_3-5_no PM controls
AZ | 04 | 2102005000 | Stationary Source Fuel Combustion | Industrial | Residual Oil | Total: All Boiler Types |  | 2.25 | PM25-FIL | PM25-FIL | 13.4963 | LB | E3GAL | AP42_table 1_3-5_no PM controls
AR | 05 | 2102005000 | Stationary Source Fuel Combustion | Industrial | Residual Oil | Total: All Boiler Types |  | 2.25 | PM25-FIL | PM25-FIL | 13.4963 | LB | E3GAL | AP42_table 1_3-5_no PM controls
CA | 06 | 2102005000 | Stationary Source Fuel Combustion | Industrial | Residual Oil | Total: All Boiler Types |  | 2.25 | PM25-FIL | PM25-FIL | 13.4963 | LB | E3GAL | AP42_table 1_3-5_no PM controls
CO | 08 | 2102005000 | Stationary Source Fuel Combustion | Industrial | Residual Oil | Total: All Boiler Types |  | 2.25 | PM25-FIL | PM25-FIL | 13.4963 | LB | E3GAL | AP42_table 1_3-5_no PM controls
CT | 09 | 2102005000 | Stationary Source Fuel Combustion | Industrial | Residual Oil | Total: All Boiler Types |  | 2.25 | PM25-FIL | PM25-FIL | 13.4963 | LB | E3GAL | AP42_table 1_3-5_no PM controls
DE | 10 | 2102005000 | Stationary Source Fuel Combustion | Industrial | Residual Oil | Total: All Boiler Types |  | 2.25 | PM25-FIL | PM25-FIL | 13.4963 | LB | E3GAL | AP42_table 1_3-5_no PM controls
DC | 11 | 2102005000 | Stationary Source Fuel Combustion | Industrial | Residual Oil | Total: All Boiler Types |  | 2.25 | PM25-FIL | PM25-FIL | 13.4963 | LB | E3GAL | AP42_table 1_3-5_no PM controls
FL | 12 | 2102005000 | Stationary Source Fuel Combustion | Industrial | Residual Oil | Total: All Boiler Types |  | 2.25 | PM25-FIL | PM25-FIL | 13.4963 | LB | E3GAL | AP42_table 1_3-5_no PM controls
GA | 13 | 2102005000 | Stationary Source Fuel Combustion | Industrial | Residual Oil | Total: All Boiler Types |  | 2.25 | PM25-FIL | PM25-FIL | 13.4963 | LB | E3GAL | AP42_table 1_3-5_no PM controls
HI | 15 | 2102005000 | Stationary Source Fuel Combustion | Industrial | Residual Oil | Total: All Boiler Types |  | 2.25 | PM25-FIL | PM25-FIL | 13.4963 | LB | E3GAL | AP42_table 1_3-5_no PM controls
ID | 16 | 2102005000 | Stationary Source Fuel Combustion | Industrial | Residual Oil | Total: All Boiler Types |  | 2.25 | PM25-FIL | PM25-FIL | 13.4963 | LB | E3GAL | AP42_table 1_3-5_no PM controls
IL | 17 | 2102005000 | Stationary Source Fuel Combustion | Industrial | Residual Oil | Total: All Boiler Types |  | 2.25 | PM25-FIL | PM25-FIL | 13.4963 | LB | E3GAL | AP42_table 1_3-5_no PM controls
IN | 18 | 2102005000 | Stationary Source Fuel Combustion | Industrial | Residual Oil | Total: All Boiler Types |  | 2.25 | PM25-FIL | PM25-FIL | 13.4963 | LB | E3GAL | AP42_table 1_3-5_no PM controls
IA | 19 | 2102005000 | Stationary Source Fuel Combustion | Industrial | Residual Oil | Total: All Boiler Types |  | 2.25 | PM25-FIL | PM25-FIL | 13.4963 | LB | E3GAL | AP42_table 1_3-5_no PM controls
KS | 20 | 2102005000 | Stationary Source Fuel Combustion | Industrial | Residual Oil | Total: All Boiler Types |  | 2.25 | PM25-FIL | PM25-FIL | 13.4963 | LB | E3GAL | AP42_table 1_3-5_no PM controls
KY | 21 | 2102005000 | Stationary Source Fuel Combustion | Industrial | Residual Oil | Total: All Boiler Types |  | 2.25 | PM25-FIL | PM25-FIL | 13.4963 | LB | E3GAL | AP42_table 1_3-5_no PM controls
LA | 22 | 2102005000 | Stationary Source Fuel Combustion | Industrial | Residual Oil | Total: All Boiler Types |  | 2.25 | PM25-FIL | PM25-FIL | 13.4963 | LB | E3GAL | AP42_table 1_3-5_no PM controls
ME | 23 | 2102005000 | Stationary Source Fuel Combustion | Industrial | Residual Oil | Total: All Boiler Types |  | 2.25 | PM25-FIL | PM25-FIL | 13.4963 | LB | E3GAL | AP42_table 1_3-5_no PM controls
MD | 24 | 2102005000 | Stationary Source Fuel Combustion | Industrial | Residual Oil | Total: All Boiler Types |  | 2.25 | PM25-FIL | PM25-FIL | 13.4963 | LB | E3GAL | AP42_table 1_3-5_no PM controls
MA | 25 | 2102005000 | Stationary Source Fuel Combustion | Industrial | Residual Oil | Total: All Boiler Types |  | 2.25 | PM25-FIL | PM25-FIL | 13.4963 | LB | E3GAL | AP42_table 1_3-5_no PM controls
MI | 26 | 2102005000 | Stationary Source Fuel Combustion | Industrial | Residual Oil | Total: All Boiler Types |  | 2.25 | PM25-FIL | PM25-FIL | 13.4963 | LB | E3GAL | AP42_table 1_3-5_no PM controls
MN | 27 | 2102005000 | Stationary Source Fuel Combustion | Industrial | Residual Oil | Total: All Boiler Types |  | 2.25 | PM25-FIL | PM25-FIL | 13.4963 | LB | E3GAL | AP42_table 1_3-5_no PM controls
MS | 28 | 2102005000 | Stationary Source Fuel Combustion | Industrial | Residual Oil | Total: All Boiler Types |  | 2.25 | PM25-FIL | PM25-FIL | 13.4963 | LB | E3GAL | AP42_table 1_3-5_no PM controls
MO | 29 | 2102005000 | Stationary Source Fuel Combustion | Industrial | Residual Oil | Total: All Boiler Types |  | 2.25 | PM25-FIL | PM25-FIL | 13.4963 | LB | E3GAL | AP42_table 1_3-5_no PM controls
MT | 30 | 2102005000 | Stationary Source Fuel Combustion | Industrial | Residual Oil | Total: All Boiler Types |  | 2.25 | PM25-FIL | PM25-FIL | 13.4963 | LB | E3GAL | AP42_table 1_3-5_no PM controls
NE | 31 | 2102005000 | Stationary Source Fuel Combustion | Industrial | Residual Oil | Total: All Boiler Types |  | 2.25 | PM25-FIL | PM25-FIL | 13.4963 | LB | E3GAL | AP42_table 1_3-5_no PM controls
NV | 32 | 2102005000 | Stationary Source Fuel Combustion | Industrial | Residual Oil | Total: All Boiler Types |  | 2.25 | PM25-FIL | PM25-FIL | 13.4963 | LB | E3GAL | AP42_table 1_3-5_no PM controls
NH | 33 | 2102005000 | Stationary Source Fuel Combustion | Industrial | Residual Oil | Total: All Boiler Types |  | 2.25 | PM25-FIL | PM25-FIL | 13.4963 | LB | E3GAL | AP42_table 1_3-5_no PM controls
NJ | 34 | 2102005000 | Stationary Source Fuel Combustion | Industrial | Residual Oil | Total: All Boiler Types |  | 2.25 | PM25-FIL | PM25-FIL | 13.4963 | LB | E3GAL | AP42_table 1_3-5_no PM controls
NM | 35 | 2102005000 | Stationary Source Fuel Combustion | Industrial | Residual Oil | Total: All Boiler Types |  | 2.25 | PM25-FIL | PM25-FIL | 13.4963 | LB | E3GAL | AP42_table 1_3-5_no PM controls
NY | 36 | 2102005000 | Stationary Source Fuel Combustion | Industrial | Residual Oil | Total: All Boiler Types |  | 2.25 | PM25-FIL | PM25-FIL | 13.4963 | LB | E3GAL | AP42_table 1_3-5_no PM controls
NC | 37 | 2102005000 | Stationary Source Fuel Combustion | Industrial | Residual Oil | Total: All Boiler Types |  | 2.25 | PM25-FIL | PM25-FIL | 13.4963 | LB | E3GAL | AP42_table 1_3-5_no PM controls
ND | 38 | 2102005000 | Stationary Source Fuel Combustion | Industrial | Residual Oil | Total: All Boiler Types |  | 2.25 | PM25-FIL | PM25-FIL | 13.4963 | LB | E3GAL | AP42_table 1_3-5_no PM controls
OH | 39 | 2102005000 | Stationary Source Fuel Combustion | Industrial | Residual Oil | Total: All Boiler Types |  | 2.25 | PM25-FIL | PM25-FIL | 13.4963 | LB | E3GAL | AP42_table 1_3-5_no PM controls
OK | 40 | 2102005000 | Stationary Source Fuel Combustion | Industrial | Residual Oil | Total: All Boiler Types |  | 2.25 | PM25-FIL | PM25-FIL | 13.4963 | LB | E3GAL | AP42_table 1_3-5_no PM controls
OR | 41 | 2102005000 | Stationary Source Fuel Combustion | Industrial | Residual Oil | Total: All Boiler Types |  | 2.25 | PM25-FIL | PM25-FIL | 13.4963 | LB | E3GAL | AP42_table 1_3-5_no PM controls
PA | 42 | 2102005000 | Stationary Source Fuel Combustion | Industrial | Residual Oil | Total: All Boiler Types |  | 2.25 | PM25-FIL | PM25-FIL | 13.4963 | LB | E3GAL | AP42_table 1_3-5_no PM controls
RI | 44 | 2102005000 | Stationary Source Fuel Combustion | Industrial | Residual Oil | Total: All Boiler Types |  | 2.25 | PM25-FIL | PM25-FIL | 13.4963 | LB | E3GAL | AP42_table 1_3-5_no PM controls
SC | 45 | 2102005000 | Stationary Source Fuel Combustion | Industrial | Residual Oil | Total: All Boiler Types |  | 2.25 | PM25-FIL | PM25-FIL | 13.4963 | LB | E3GAL | AP42_table 1_3-5_no PM controls
SD | 46 | 2102005000 | Stationary Source Fuel Combustion | Industrial | Residual Oil | Total: All Boiler Types |  | 2.25 | PM25-FIL | PM25-FIL | 13.4963 | LB | E3GAL | AP42_table 1_3-5_no PM controls
TN | 47 | 2102005000 | Stationary Source Fuel Combustion | Industrial | Residual Oil | Total: All Boiler Types |  | 2.25 | PM25-FIL | PM25-FIL | 13.4963 | LB | E3GAL | AP42_table 1_3-5_no PM controls
TX | 48 | 2102005000 | Stationary Source Fuel Combustion | Industrial | Residual Oil | Total: All Boiler Types |  | 2.25 | PM25-FIL | PM25-FIL | 13.4963 | LB | E3GAL | AP42_table 1_3-5_no PM controls
UT | 49 | 2102005000 | Stationary Source Fuel Combustion | Industrial | Residual Oil | Total: All Boiler Types |  | 2.25 | PM25-FIL | PM25-FIL | 13.4963 | LB | E3GAL | AP42_table 1_3-5_no PM controls
VT | 50 | 2102005000 | Stationary Source Fuel Combustion | Industrial | Residual Oil | Total: All Boiler Types |  | 2.25 | PM25-FIL | PM25-FIL | 13.4963 | LB | E3GAL | AP42_table 1_3-5_no PM controls
VA | 51 | 2102005000 | Stationary Source Fuel Combustion | Industrial | Residual Oil | Total: All Boiler Types |  | 2.25 | PM25-FIL | PM25-FIL | 13.4963 | LB | E3GAL | AP42_table 1_3-5_no PM controls
WA | 53 | 2102005000 | Stationary Source Fuel Combustion | Industrial | Residual Oil | Total: All Boiler Types |  | 2.25 | PM25-FIL | PM25-FIL | 13.4963 | LB | E3GAL | AP42_table 1_3-5_no PM controls
WV | 54 | 2102005000 | Stationary Source Fuel Combustion | Industrial | Residual Oil | Total: All Boiler Types |  | 2.25 | PM25-FIL | PM25-FIL | 13.4963 | LB | E3GAL | AP42_table 1_3-5_no PM controls
WI | 55 | 2102005000 | Stationary Source Fuel Combustion | Industrial | Residual Oil | Total: All Boiler Types |  | 2.25 | PM25-FIL | PM25-FIL | 13.4963 | LB | E3GAL | AP42_table 1_3-5_no PM controls
WY | 56 | 2102005000 | Stationary Source Fuel Combustion | Industrial | Residual Oil | Total: All Boiler Types |  | 2.25 | PM25-FIL | PM25-FIL | 13.4963 | LB | E3GAL | AP42_table 1_3-5_no PM controls
AL | 01 | 2102005000 | Stationary Source Fuel Combustion | Industrial | Residual Oil | Total: All Boiler Types |  | 2.25 | PM25-PRI | PM25-PRI | 14.9963 | LB | E3GAL | AP42_table 1_3-5_ plus PM-CON from table 1_3-2
AK | 02 | 2102005000 | Stationary Source Fuel Combustion | Industrial | Residual Oil | Total: All Boiler Types |  | 2.25 | PM25-PRI | PM25-PRI | 14.9963 | LB | E3GAL | AP42_table 1_3-5_ plus PM-CON from table 1_3-2
AZ | 04 | 2102005000 | Stationary Source Fuel Combustion | Industrial | Residual Oil | Total: All Boiler Types |  | 2.25 | PM25-PRI | PM25-PRI | 14.9963 | LB | E3GAL | AP42_table 1_3-5_ plus PM-CON from table 1_3-2
AR | 05 | 2102005000 | Stationary Source Fuel Combustion | Industrial | Residual Oil | Total: All Boiler Types |  | 2.25 | PM25-PRI | PM25-PRI | 14.9963 | LB | E3GAL | AP42_table 1_3-5_ plus PM-CON from table 1_3-2
CA | 06 | 2102005000 | Stationary Source Fuel Combustion | Industrial | Residual Oil | Total: All Boiler Types |  | 2.25 | PM25-PRI | PM25-PRI | 14.9963 | LB | E3GAL | AP42_table 1_3-5_ plus PM-CON from table 1_3-2
CO | 08 | 2102005000 | Stationary Source Fuel Combustion | Industrial | Residual Oil | Total: All Boiler Types |  | 2.25 | PM25-PRI | PM25-PRI | 14.9963 | LB | E3GAL | AP42_table 1_3-5_ plus PM-CON from table 1_3-2
CT | 09 | 2102005000 | Stationary Source Fuel Combustion | Industrial | Residual Oil | Total: All Boiler Types |  | 2.25 | PM25-PRI | PM25-PRI | 14.9963 | LB | E3GAL | AP42_table 1_3-5_ plus PM-CON from table 1_3-2
DE | 10 | 2102005000 | Stationary Source Fuel Combustion | Industrial | Residual Oil | Total: All Boiler Types |  | 2.25 | PM25-PRI | PM25-PRI | 14.9963 | LB | E3GAL | AP42_table 1_3-5_ plus PM-CON from table 1_3-2
DC | 11 | 2102005000 | Stationary Source Fuel Combustion | Industrial | Residual Oil | Total: All Boiler Types |  | 2.25 | PM25-PRI | PM25-PRI | 14.9963 | LB | E3GAL | AP42_table 1_3-5_ plus PM-CON from table 1_3-2
FL | 12 | 2102005000 | Stationary Source Fuel Combustion | Industrial | Residual Oil | Total: All Boiler Types |  | 2.25 | PM25-PRI | PM25-PRI | 14.9963 | LB | E3GAL | AP42_table 1_3-5_ plus PM-CON from table 1_3-2
GA | 13 | 2102005000 | Stationary Source Fuel Combustion | Industrial | Residual Oil | Total: All Boiler Types |  | 2.25 | PM25-PRI | PM25-PRI | 14.9963 | LB | E3GAL | AP42_table 1_3-5_ plus PM-CON from table 1_3-2
HI | 15 | 2102005000 | Stationary Source Fuel Combustion | Industrial | Residual Oil | Total: All Boiler Types |  | 2.25 | PM25-PRI | PM25-PRI | 14.9963 | LB | E3GAL | AP42_table 1_3-5_ plus PM-CON from table 1_3-2
ID | 16 | 2102005000 | Stationary Source Fuel Combustion | Industrial | Residual Oil | Total: All Boiler Types |  | 2.25 | PM25-PRI | PM25-PRI | 14.9963 | LB | E3GAL | AP42_table 1_3-5_ plus PM-CON from table 1_3-2
IL | 17 | 2102005000 | Stationary Source Fuel Combustion | Industrial | Residual Oil | Total: All Boiler Types |  | 2.25 | PM25-PRI | PM25-PRI | 14.9963 | LB | E3GAL | AP42_table 1_3-5_ plus PM-CON from table 1_3-2
IN | 18 | 2102005000 | Stationary Source Fuel Combustion | Industrial | Residual Oil | Total: All Boiler Types |  | 2.25 | PM25-PRI | PM25-PRI | 14.9963 | LB | E3GAL | AP42_table 1_3-5_ plus PM-CON from table 1_3-2
IA | 19 | 2102005000 | Stationary Source Fuel Combustion | Industrial | Residual Oil | Total: All Boiler Types |  | 2.25 | PM25-PRI | PM25-PRI | 14.9963 | LB | E3GAL | AP42_table 1_3-5_ plus PM-CON from table 1_3-2
KS | 20 | 2102005000 | Stationary Source Fuel Combustion | Industrial | Residual Oil | Total: All Boiler Types |  | 2.25 | PM25-PRI | PM25-PRI | 14.9963 | LB | E3GAL | AP42_table 1_3-5_ plus PM-CON from table 1_3-2
KY | 21 | 2102005000 | Stationary Source Fuel Combustion | Industrial | Residual Oil | Total: All Boiler Types |  | 2.25 | PM25-PRI | PM25-PRI | 14.9963 | LB | E3GAL | AP42_table 1_3-5_ plus PM-CON from table 1_3-2
LA | 22 | 2102005000 | Stationary Source Fuel Combustion | Industrial | Residual Oil | Total: All Boiler Types |  | 2.25 | PM25-PRI | PM25-PRI | 14.9963 | LB | E3GAL | AP42_table 1_3-5_ plus PM-CON from table 1_3-2
ME | 23 | 2102005000 | Stationary Source Fuel Combustion | Industrial | Residual Oil | Total: All Boiler Types |  | 2.25 | PM25-PRI | PM25-PRI | 14.9963 | LB | E3GAL | AP42_table 1_3-5_ plus PM-CON from table 1_3-2
MD | 24 | 2102005000 | Stationary Source Fuel Combustion | Industrial | Residual Oil | Total: All Boiler Types |  | 2.25 | PM25-PRI | PM25-PRI | 14.9963 | LB | E3GAL | AP42_table 1_3-5_ plus PM-CON from table 1_3-2
MA | 25 | 2102005000 | Stationary Source Fuel Combustion | Industrial | Residual Oil | Total: All Boiler Types |  | 2.25 | PM25-PRI | PM25-PRI | 14.9963 | LB | E3GAL | AP42_table 1_3-5_ plus PM-CON from table 1_3-2
MI | 26 | 2102005000 | Stationary Source Fuel Combustion | Industrial | Residual Oil | Total: All Boiler Types |  | 2.25 | PM25-PRI | PM25-PRI | 14.9963 | LB | E3GAL | AP42_table 1_3-5_ plus PM-CON from table 1_3-2
MN | 27 | 2102005000 | Stationary Source Fuel Combustion | Industrial | Residual Oil | Total: All Boiler Types |  | 2.25 | PM25-PRI | PM25-PRI | 14.9963 | LB | E3GAL | AP42_table 1_3-5_ plus PM-CON from table 1_3-2
MS | 28 | 2102005000 | Stationary Source Fuel Combustion | Industrial | Residual Oil | Total: All Boiler Types |  | 2.25 | PM25-PRI | PM25-PRI | 14.9963 | LB | E3GAL | AP42_table 1_3-5_ plus PM-CON from table 1_3-2
MO | 29 | 2102005000 | Stationary Source Fuel Combustion | Industrial | Residual Oil | Total: All Boiler Types |  | 2.25 | PM25-PRI | PM25-PRI | 14.9963 | LB | E3GAL | AP42_table 1_3-5_ plus PM-CON from table 1_3-2
MT | 30 | 2102005000 | Stationary Source Fuel Combustion | Industrial | Residual Oil | Total: All Boiler Types |  | 2.25 | PM25-PRI | PM25-PRI | 14.9963 | LB | E3GAL | AP42_table 1_3-5_ plus PM-CON from table 1_3-2
NE | 31 | 2102005000 | Stationary Source Fuel Combustion | Industrial | Residual Oil | Total: All Boiler Types |  | 2.25 | PM25-PRI | PM25-PRI | 14.9963 | LB | E3GAL | AP42_table 1_3-5_ plus PM-CON from table 1_3-2
NV | 32 | 2102005000 | Stationary Source Fuel Combustion | Industrial | Residual Oil | Total: All Boiler Types |  | 2.25 | PM25-PRI | PM25-PRI | 14.9963 | LB | E3GAL | AP42_table 1_3-5_ plus PM-CON from table 1_3-2
NH | 33 | 2102005000 | Stationary Source Fuel Combustion | Industrial | Residual Oil | Total: All Boiler Types |  | 2.25 | PM25-PRI | PM25-PRI | 14.9963 | LB | E3GAL | AP42_table 1_3-5_ plus PM-CON from table 1_3-2
NJ | 34 | 2102005000 | Stationary Source Fuel Combustion | Industrial | Residual Oil | Total: All Boiler Types |  | 2.25 | PM25-PRI | PM25-PRI | 14.9963 | LB | E3GAL | AP42_table 1_3-5_ plus PM-CON from table 1_3-2
NM | 35 | 2102005000 | Stationary Source Fuel Combustion | Industrial | Residual Oil | Total: All Boiler Types |  | 2.25 | PM25-PRI | PM25-PRI | 14.9963 | LB | E3GAL | AP42_table 1_3-5_ plus PM-CON from table 1_3-2
NY | 36 | 2102005000 | Stationary Source Fuel Combustion | Industrial | Residual Oil | Total: All Boiler Types |  | 2.25 | PM25-PRI | PM25-PRI | 14.9963 | LB | E3GAL | AP42_table 1_3-5_ plus PM-CON from table 1_3-2
NC | 37 | 2102005000 | Stationary Source Fuel Combustion | Industrial | Residual Oil | Total: All Boiler Types |  | 2.25 | PM25-PRI | PM25-PRI | 14.9963 | LB | E3GAL | AP42_table 1_3-5_ plus PM-CON from table 1_3-2
ND | 38 | 2102005000 | Stationary Source Fuel Combustion | Industrial | Residual Oil | Total: All Boiler Types |  | 2.25 | PM25-PRI | PM25-PRI | 14.9963 | LB | E3GAL | AP42_table 1_3-5_ plus PM-CON from table 1_3-2
OH | 39 | 2102005000 | Stationary Source Fuel Combustion | Industrial | Residual Oil | Total: All Boiler Types |  | 2.25 | PM25-PRI | PM25-PRI | 14.9963 | LB | E3GAL | AP42_table 1_3-5_ plus PM-CON from table 1_3-2
OK | 40 | 2102005000 | Stationary Source Fuel Combustion | Industrial | Residual Oil | Total: All Boiler Types |  | 2.25 | PM25-PRI | PM25-PRI | 14.9963 | LB | E3GAL | AP42_table 1_3-5_ plus PM-CON from table 1_3-2
OR | 41 | 2102005000 | Stationary Source Fuel Combustion | Industrial | Residual Oil | Total: All Boiler Types |  | 2.25 | PM25-PRI | PM25-PRI | 14.9963 | LB | E3GAL | AP42_table 1_3-5_ plus PM-CON from table 1_3-2
PA | 42 | 2102005000 | Stationary Source Fuel Combustion | Industrial | Residual Oil | Total: All Boiler Types |  | 2.25 | PM25-PRI | PM25-PRI | 14.9963 | LB | E3GAL | AP42_table 1_3-5_ plus PM-CON from table 1_3-2
RI | 44 | 2102005000 | Stationary Source Fuel Combustion | Industrial | Residual Oil | Total: All Boiler Types |  | 2.25 | PM25-PRI | PM25-PRI | 14.9963 | LB | E3GAL | AP42_table 1_3-5_ plus PM-CON from table 1_3-2
SC | 45 | 2102005000 | Stationary Source Fuel Combustion | Industrial | Residual Oil | Total: All Boiler Types |  | 2.25 | PM25-PRI | PM25-PRI | 14.9963 | LB | E3GAL | AP42_table 1_3-5_ plus PM-CON from table 1_3-2
SD | 46 | 2102005000 | Stationary Source Fuel Combustion | Industrial | Residual Oil | Total: All Boiler Types |  | 2.25 | PM25-PRI | PM25-PRI | 14.9963 | LB | E3GAL | AP42_table 1_3-5_ plus PM-CON from table 1_3-2
TN | 47 | 2102005000 | Stationary Source Fuel Combustion | Industrial | Residual Oil | Total: All Boiler Types |  | 2.25 | PM25-PRI | PM25-PRI | 14.9963 | LB | E3GAL | AP42_table 1_3-5_ plus PM-CON from table 1_3-2
TX | 48 | 2102005000 | Stationary Source Fuel Combustion | Industrial | Residual Oil | Total: All Boiler Types |  | 2.25 | PM25-PRI | PM25-PRI | 14.9963 | LB | E3GAL | AP42_table 1_3-5_ plus PM-CON from table 1_3-2
UT | 49 | 2102005000 | Stationary Source Fuel Combustion | Industrial | Residual Oil | Total: All Boiler Types |  | 2.25 | PM25-PRI | PM25-PRI | 14.9963 | LB | E3GAL | AP42_table 1_3-5_ plus PM-CON from table 1_3-2
VT | 50 | 2102005000 | Stationary Source Fuel Combustion | Industrial | Residual Oil | Total: All Boiler Types |  | 2.25 | PM25-PRI | PM25-PRI | 14.9963 | LB | E3GAL | AP42_table 1_3-5_ plus PM-CON from table 1_3-2
VA | 51 | 2102005000 | Stationary Source Fuel Combustion | Industrial | Residual Oil | Total: All Boiler Types |  | 2.25 | PM25-PRI | PM25-PRI | 14.9963 | LB | E3GAL | AP42_table 1_3-5_ plus PM-CON from table 1_3-2
WA | 53 | 2102005000 | Stationary Source Fuel Combustion | Industrial | Residual Oil | Total: All Boiler Types |  | 2.25 | PM25-PRI | PM25-PRI | 14.9963 | LB | E3GAL | AP42_table 1_3-5_ plus PM-CON from table 1_3-2
WV | 54 | 2102005000 | Stationary Source Fuel Combustion | Industrial | Residual Oil | Total: All Boiler Types |  | 2.25 | PM25-PRI | PM25-PRI | 14.9963 | LB | E3GAL | AP42_table 1_3-5_ plus PM-CON from table 1_3-2
WI | 55 | 2102005000 | Stationary Source Fuel Combustion | Industrial | Residual Oil | Total: All Boiler Types |  | 2.25 | PM25-PRI | PM25-PRI | 14.9963 | LB | E3GAL | AP42_table 1_3-5_ plus PM-CON from table 1_3-2
WY | 56 | 2102005000 | Stationary Source Fuel Combustion | Industrial | Residual Oil | Total: All Boiler Types |  | 2.25 | PM25-PRI | PM25-PRI | 14.9963 | LB | E3GAL | AP42_table 1_3-5_ plus PM-CON from table 1_3-2
|  | 2102005000 | Stationary Source Fuel Combustion | Industrial | Residual Oil | Total: All Boiler Types |  |  | PM-CON | PRIMARY PM CONDENSIBLE PORTION ONLY (ALL LESS THAN 1 MICRON) | 1.5 | LB | E3GAL | AP42 table 1.3-2
AL | 01 | 2102005000 | Stationary Source Fuel Combustion | Industrial | Residual Oil | Total: All Boiler Types |  | 2.25 | SO2 | Sulfur Dioxide | 353.25 | LB | E3GAL | 2002 NEI Documentation Appendix C
AK | 02 | 2102005000 | Stationary Source Fuel Combustion | Industrial | Residual Oil | Total: All Boiler Types |  | 2.25 | SO2 | Sulfur Dioxide | 353.25 | LB | E3GAL | 2002 NEI Documentation Appendix C
AZ | 04 | 2102005000 | Stationary Source Fuel Combustion | Industrial | Residual Oil | Total: All Boiler Types |  | 2.25 | SO2 | Sulfur Dioxide | 353.25 | LB | E3GAL | 2002 NEI Documentation Appendix C
AR | 05 | 2102005000 | Stationary Source Fuel Combustion | Industrial | Residual Oil | Total: All Boiler Types |  | 2.25 | SO2 | Sulfur Dioxide | 353.25 | LB | E3GAL | 2002 NEI Documentation Appendix C
CA | 06 | 2102005000 | Stationary Source Fuel Combustion | Industrial | Residual Oil | Total: All Boiler Types |  | 2.25 | SO2 | Sulfur Dioxide | 353.25 | LB | E3GAL | 2002 NEI Documentation Appendix C
CO | 08 | 2102005000 | Stationary Source Fuel Combustion | Industrial | Residual Oil | Total: All Boiler Types |  | 2.25 | SO2 | Sulfur Dioxide | 353.25 | LB | E3GAL | 2002 NEI Documentation Appendix C
CT | 09 | 2102005000 | Stationary Source Fuel Combustion | Industrial | Residual Oil | Total: All Boiler Types |  | 2.25 | SO2 | Sulfur Dioxide | 353.25 | LB | E3GAL | 2002 NEI Documentation Appendix C
DE | 10 | 2102005000 | Stationary Source Fuel Combustion | Industrial | Residual Oil | Total: All Boiler Types |  | 2.25 | SO2 | Sulfur Dioxide | 353.25 | LB | E3GAL | 2002 NEI Documentation Appendix C
DC | 11 | 2102005000 | Stationary Source Fuel Combustion | Industrial | Residual Oil | Total: All Boiler Types |  | 2.25 | SO2 | Sulfur Dioxide | 353.25 | LB | E3GAL | 2002 NEI Documentation Appendix C
FL | 12 | 2102005000 | Stationary Source Fuel Combustion | Industrial | Residual Oil | Total: All Boiler Types |  | 2.25 | SO2 | Sulfur Dioxide | 353.25 | LB | E3GAL | 2002 NEI Documentation Appendix C
GA | 13 | 2102005000 | Stationary Source Fuel Combustion | Industrial | Residual Oil | Total: All Boiler Types |  | 2.25 | SO2 | Sulfur Dioxide | 353.25 | LB | E3GAL | 2002 NEI Documentation Appendix C
HI | 15 | 2102005000 | Stationary Source Fuel Combustion | Industrial | Residual Oil | Total: All Boiler Types |  | 2.25 | SO2 | Sulfur Dioxide | 353.25 | LB | E3GAL | 2002 NEI Documentation Appendix C
ID | 16 | 2102005000 | Stationary Source Fuel Combustion | Industrial | Residual Oil | Total: All Boiler Types |  | 2.25 | SO2 | Sulfur Dioxide | 353.25 | LB | E3GAL | 2002 NEI Documentation Appendix C
IL | 17 | 2102005000 | Stationary Source Fuel Combustion | Industrial | Residual Oil | Total: All Boiler Types |  | 2.25 | SO2 | Sulfur Dioxide | 353.25 | LB | E3GAL | 2002 NEI Documentation Appendix C
IN | 18 | 2102005000 | Stationary Source Fuel Combustion | Industrial | Residual Oil | Total: All Boiler Types |  | 2.25 | SO2 | Sulfur Dioxide | 353.25 | LB | E3GAL | 2002 NEI Documentation Appendix C
IA | 19 | 2102005000 | Stationary Source Fuel Combustion | Industrial | Residual Oil | Total: All Boiler Types |  | 2.25 | SO2 | Sulfur Dioxide | 353.25 | LB | E3GAL | 2002 NEI Documentation Appendix C
KS | 20 | 2102005000 | Stationary Source Fuel Combustion | Industrial | Residual Oil | Total: All Boiler Types |  | 2.25 | SO2 | Sulfur Dioxide | 353.25 | LB | E3GAL | 2002 NEI Documentation Appendix C
KY | 21 | 2102005000 | Stationary Source Fuel Combustion | Industrial | Residual Oil | Total: All Boiler Types |  | 2.25 | SO2 | Sulfur Dioxide | 353.25 | LB | E3GAL | 2002 NEI Documentation Appendix C
LA | 22 | 2102005000 | Stationary Source Fuel Combustion | Industrial | Residual Oil | Total: All Boiler Types |  | 2.25 | SO2 | Sulfur Dioxide | 353.25 | LB | E3GAL | 2002 NEI Documentation Appendix C
ME | 23 | 2102005000 | Stationary Source Fuel Combustion | Industrial | Residual Oil | Total: All Boiler Types |  | 2.25 | SO2 | Sulfur Dioxide | 353.25 | LB | E3GAL | 2002 NEI Documentation Appendix C
MD | 24 | 2102005000 | Stationary Source Fuel Combustion | Industrial | Residual Oil | Total: All Boiler Types |  | 2.25 | SO2 | Sulfur Dioxide | 353.25 | LB | E3GAL | 2002 NEI Documentation Appendix C
MA | 25 | 2102005000 | Stationary Source Fuel Combustion | Industrial | Residual Oil | Total: All Boiler Types |  | 2.25 | SO2 | Sulfur Dioxide | 353.25 | LB | E3GAL | 2002 NEI Documentation Appendix C
MI | 26 | 2102005000 | Stationary Source Fuel Combustion | Industrial | Residual Oil | Total: All Boiler Types |  | 2.25 | SO2 | Sulfur Dioxide | 353.25 | LB | E3GAL | 2002 NEI Documentation Appendix C
MN | 27 | 2102005000 | Stationary Source Fuel Combustion | Industrial | Residual Oil | Total: All Boiler Types |  | 2.25 | SO2 | Sulfur Dioxide | 353.25 | LB | E3GAL | 2002 NEI Documentation Appendix C
MS | 28 | 2102005000 | Stationary Source Fuel Combustion | Industrial | Residual Oil | Total: All Boiler Types |  | 2.25 | SO2 | Sulfur Dioxide | 353.25 | LB | E3GAL | 2002 NEI Documentation Appendix C
MO | 29 | 2102005000 | Stationary Source Fuel Combustion | Industrial | Residual Oil | Total: All Boiler Types |  | 2.25 | SO2 | Sulfur Dioxide | 353.25 | LB | E3GAL | 2002 NEI Documentation Appendix C
MT | 30 | 2102005000 | Stationary Source Fuel Combustion | Industrial | Residual Oil | Total: All Boiler Types |  | 2.25 | SO2 | Sulfur Dioxide | 353.25 | LB | E3GAL | 2002 NEI Documentation Appendix C
NE | 31 | 2102005000 | Stationary Source Fuel Combustion | Industrial | Residual Oil | Total: All Boiler Types |  | 2.25 | SO2 | Sulfur Dioxide | 353.25 | LB | E3GAL | 2002 NEI Documentation Appendix C
NV | 32 | 2102005000 | Stationary Source Fuel Combustion | Industrial | Residual Oil | Total: All Boiler Types |  | 2.25 | SO2 | Sulfur Dioxide | 353.25 | LB | E3GAL | 2002 NEI Documentation Appendix C
NH | 33 | 2102005000 | Stationary Source Fuel Combustion | Industrial | Residual Oil | Total: All Boiler Types |  | 2.25 | SO2 | Sulfur Dioxide | 353.25 | LB | E3GAL | 2002 NEI Documentation Appendix C
NJ | 34 | 2102005000 | Stationary Source Fuel Combustion | Industrial | Residual Oil | Total: All Boiler Types |  | 2.25 | SO2 | Sulfur Dioxide | 353.25 | LB | E3GAL | 2002 NEI Documentation Appendix C
NM | 35 | 2102005000 | Stationary Source Fuel Combustion | Industrial | Residual Oil | Total: All Boiler Types |  | 2.25 | SO2 | Sulfur Dioxide | 353.25 | LB | E3GAL | 2002 NEI Documentation Appendix C
NY | 36 | 2102005000 | Stationary Source Fuel Combustion | Industrial | Residual Oil | Total: All Boiler Types |  | 2.25 | SO2 | Sulfur Dioxide | 353.25 | LB | E3GAL | 2002 NEI Documentation Appendix C
NC | 37 | 2102005000 | Stationary Source Fuel Combustion | Industrial | Residual Oil | Total: All Boiler Types |  | 2.25 | SO2 | Sulfur Dioxide | 353.25 | LB | E3GAL | 2002 NEI Documentation Appendix C
ND | 38 | 2102005000 | Stationary Source Fuel Combustion | Industrial | Residual Oil | Total: All Boiler Types |  | 2.25 | SO2 | Sulfur Dioxide | 353.25 | LB | E3GAL | 2002 NEI Documentation Appendix C
OH | 39 | 2102005000 | Stationary Source Fuel Combustion | Industrial | Residual Oil | Total: All Boiler Types |  | 2.25 | SO2 | Sulfur Dioxide | 353.25 | LB | E3GAL | 2002 NEI Documentation Appendix C
OK | 40 | 2102005000 | Stationary Source Fuel Combustion | Industrial | Residual Oil | Total: All Boiler Types |  | 2.25 | SO2 | Sulfur Dioxide | 353.25 | LB | E3GAL | 2002 NEI Documentation Appendix C
OR | 41 | 2102005000 | Stationary Source Fuel Combustion | Industrial | Residual Oil | Total: All Boiler Types |  | 2.25 | SO2 | Sulfur Dioxide | 353.25 | LB | E3GAL | 2002 NEI Documentation Appendix C
PA | 42 | 2102005000 | Stationary Source Fuel Combustion | Industrial | Residual Oil | Total: All Boiler Types |  | 2.25 | SO2 | Sulfur Dioxide | 353.25 | LB | E3GAL | 2002 NEI Documentation Appendix C
RI | 44 | 2102005000 | Stationary Source Fuel Combustion | Industrial | Residual Oil | Total: All Boiler Types |  | 2.25 | SO2 | Sulfur Dioxide | 353.25 | LB | E3GAL | 2002 NEI Documentation Appendix C
SC | 45 | 2102005000 | Stationary Source Fuel Combustion | Industrial | Residual Oil | Total: All Boiler Types |  | 2.25 | SO2 | Sulfur Dioxide | 353.25 | LB | E3GAL | 2002 NEI Documentation Appendix C
SD | 46 | 2102005000 | Stationary Source Fuel Combustion | Industrial | Residual Oil | Total: All Boiler Types |  | 2.25 | SO2 | Sulfur Dioxide | 353.25 | LB | E3GAL | 2002 NEI Documentation Appendix C
TN | 47 | 2102005000 | Stationary Source Fuel Combustion | Industrial | Residual Oil | Total: All Boiler Types |  | 2.25 | SO2 | Sulfur Dioxide | 353.25 | LB | E3GAL | 2002 NEI Documentation Appendix C
TX | 48 | 2102005000 | Stationary Source Fuel Combustion | Industrial | Residual Oil | Total: All Boiler Types |  | 2.25 | SO2 | Sulfur Dioxide | 353.25 | LB | E3GAL | 2002 NEI Documentation Appendix C
UT | 49 | 2102005000 | Stationary Source Fuel Combustion | Industrial | Residual Oil | Total: All Boiler Types |  | 2.25 | SO2 | Sulfur Dioxide | 353.25 | LB | E3GAL | 2002 NEI Documentation Appendix C
VT | 50 | 2102005000 | Stationary Source Fuel Combustion | Industrial | Residual Oil | Total: All Boiler Types |  | 2.25 | SO2 | Sulfur Dioxide | 353.25 | LB | E3GAL | 2002 NEI Documentation Appendix C
VA | 51 | 2102005000 | Stationary Source Fuel Combustion | Industrial | Residual Oil | Total: All Boiler Types |  | 2.25 | SO2 | Sulfur Dioxide | 353.25 | LB | E3GAL | 2002 NEI Documentation Appendix C
WA | 53 | 2102005000 | Stationary Source Fuel Combustion | Industrial | Residual Oil | Total: All Boiler Types |  | 2.25 | SO2 | Sulfur Dioxide | 353.25 | LB | E3GAL | 2002 NEI Documentation Appendix C
WV | 54 | 2102005000 | Stationary Source Fuel Combustion | Industrial | Residual Oil | Total: All Boiler Types |  | 2.25 | SO2 | Sulfur Dioxide | 353.25 | LB | E3GAL | 2002 NEI Documentation Appendix C
WI | 55 | 2102005000 | Stationary Source Fuel Combustion | Industrial | Residual Oil | Total: All Boiler Types |  | 2.25 | SO2 | Sulfur Dioxide | 353.25 | LB | E3GAL | 2002 NEI Documentation Appendix C
WY | 56 | 2102005000 | Stationary Source Fuel Combustion | Industrial | Residual Oil | Total: All Boiler Types |  | 2.25 | SO2 | Sulfur Dioxide | 353.25 | LB | E3GAL | 2002 NEI Documentation Appendix C
|  | 2102005000 | Stationary Source Fuel Combustion | Industrial | Residual Oil | Total: All Boiler Types |  |  | VOC | Volatile Organic Compounds | 0.28 | LB | E3GAL | AP42 table 1_3_3
|  | 2102006000 | Stationary Source Fuel Combustion | Industrial | Natural Gas | Total: Boilers and IC Engines |  |  | 50000 | Formaldehyde | 0.07875 | LB | E6FT3 | 2002 NEI Documentation Appendix C
|  | 2102006000 | Stationary Source Fuel Combustion | Industrial | Natural Gas | Total: Boilers and IC Engines |  |  | 71432 | Benzene | 0.0021 | LB | E6FT3 | 2002 NEI Documentation Appendix C
|  | 2102006000 | Stationary Source Fuel Combustion | Industrial | Natural Gas | Total: Boilers and IC Engines |  |  | 75070 | Acetaldehyde | 1.365e-05 | LB | E6FT3 | 2002 NEI Documentation Appendix C
|  | 2102006000 | Stationary Source Fuel Combustion | Industrial | Natural Gas | Total: Boilers and IC Engines |  |  | 85018 | Phenanthrene | 1.785e-05 | LB | E6FT3 | 2002 NEI Documentation Appendix C
|  | 2102006000 | Stationary Source Fuel Combustion | Industrial | Natural Gas | Total: Boilers and IC Engines |  |  | 86737 | Fluorene | 2.94e-06 | LB | E6FT3 | 2002 NEI Documentation Appendix C
|  | 2102006000 | Stationary Source Fuel Combustion | Industrial | Natural Gas | Total: Boilers and IC Engines |  |  | 91203 | Naphthalene | 0.0006405 | LB | E6FT3 | 2002 NEI Documentation Appendix C
|  | 2102006000 | Stationary Source Fuel Combustion | Industrial | Natural Gas | Total: Boilers and IC Engines |  |  | 129000 | Pyrene | 5.25e-06 | LB | E6FT3 | 2002 NEI Documentation Appendix C
|  | 2102006000 | Stationary Source Fuel Combustion | Industrial | Natural Gas | Total: Boilers and IC Engines |  |  | 206440 | Fluoranthene | 3.15e-06 | LB | E6FT3 | 2002 NEI Documentation Appendix C
|  | 2102006000 | Stationary Source Fuel Combustion | Industrial | Natural Gas | Total: Boilers and IC Engines |  |  | 7439921 | Lead | 0.0005 | LB | E6FT3 | 2002 NEI Documentation Appendix C
|  | 2102006000 | Stationary Source Fuel Combustion | Industrial | Natural Gas | Total: Boilers and IC Engines |  |  | CO | Carbon Monoxide | 84 | LB | E6FT3 | 2002 NEI Documentation Appendix C
|  | 2102006000 | Stationary Source Fuel Combustion | Industrial | Natural Gas | Total: Boilers and IC Engines |  |  | NH3 | Ammonia | 3.2 | LB | E6FT3 | 2002 NEI Documentation Appendix C
|  | 2102006000 | Stationary Source Fuel Combustion | Industrial | Natural Gas | Total: Boilers and IC Engines |  |  | NOX | Nitrogen Oxides | 100 | LB | E6FT3 | 2002 NEI Documentation Appendix C
|  | 2102006000 | Stationary Source Fuel Combustion | Industrial | Natural Gas | Total: Boilers and IC Engines |  |  | PM10-FIL | PRIMARY PM10, FILTERABLE PORTION ONLY | 0.13 | LB | E6FT3 | Revised per EPA spreadsheet re NG adjustment | old ef times 0.068 from EPA ss re NG adjustment
|  | 2102006000 | Stationary Source Fuel Combustion | Industrial | Natural Gas | Total: Boilers and IC Engines |  |  | PM10-PRI | PM10-PRI | 0.52 | LB | E6FT3 | Revised per EPA spreadsheet re NG adjustment | Efs from the EPA ss re NG adjustment
|  | 2102006000 | Stationary Source Fuel Combustion | Industrial | Natural Gas | Total: Boilers and IC Engines |  |  | PM25-FIL | PM25-FIL | 0.11 | LB | E6FT3 | Revised per EPA spreadsheet re NG adjustment | old ef times 0.057 from EPA ss re NG adjustment
|  | 2102006000 | Stationary Source Fuel Combustion | Industrial | Natural Gas | Total: Boilers and IC Engines |  |  | PM25-PRI | PM25-PRI | 0.43 | LB | E6FT3 | Revised per EPA spreadsheet re NG adjustment | Efs from the EPA ss re NG adjustment
|  | 2102006000 | Stationary Source Fuel Combustion | Industrial | Natural Gas | Total: Boilers and IC Engines |  |  | PM-CON | PRIMARY PM CONDENSIBLE PORTION ONLY (ALL LESS THAN 1 MICRON) | 0.32 | LB | E6FT3 | Revised per EPA spreadsheet re NG adjustment | Multiplied old ef by 0.0565 to get .32
|  | 2102006000 | Stationary Source Fuel Combustion | Industrial | Natural Gas | Total: Boilers and IC Engines |  |  | SO2 | Sulfur Dioxide | 0.6 | LB | E6FT3 | 2002 NEI Documentation Appendix C
|  | 2102006000 | Stationary Source Fuel Combustion | Industrial | Natural Gas | Total: Boilers and IC Engines |  |  | VOC | Volatile Organic Compounds | 5.5 | LB | E6FT3 | 2002 NEI Documentation Appendix C
AL | 01 | 2102007000 | Stationary Source Fuel Combustion | Industrial | Liquified Petroleum Gas (LPG) | Total: All Combustor Types |  |  | CO | Carbon Monoxide | 501.96 | LB | E3BBL | Pechan, 6/24/2009
AK | 02 | 2102007000 | Stationary Source Fuel Combustion | Industrial | Liquified Petroleum Gas (LPG) | Total: All Combustor Types |  |  | CO | Carbon Monoxide | 501.96 | LB | E3BBL | Pechan, 6/24/2009
AZ | 04 | 2102007000 | Stationary Source Fuel Combustion | Industrial | Liquified Petroleum Gas (LPG) | Total: All Combustor Types |  |  | CO | Carbon Monoxide | 501.96 | LB | E3BBL | Pechan, 6/24/2009
AR | 05 | 2102007000 | Stationary Source Fuel Combustion | Industrial | Liquified Petroleum Gas (LPG) | Total: All Combustor Types |  |  | CO | Carbon Monoxide | 501.96 | LB | E3BBL | Pechan, 6/24/2009
CA | 06 | 2102007000 | Stationary Source Fuel Combustion | Industrial | Liquified Petroleum Gas (LPG) | Total: All Combustor Types |  |  | CO | Carbon Monoxide | 501.96 | LB | E3BBL | Pechan, 6/24/2009
CO | 08 | 2102007000 | Stationary Source Fuel Combustion | Industrial | Liquified Petroleum Gas (LPG) | Total: All Combustor Types |  |  | CO | Carbon Monoxide | 501.96 | LB | E3BBL | Pechan, 6/24/2009
CT | 09 | 2102007000 | Stationary Source Fuel Combustion | Industrial | Liquified Petroleum Gas (LPG) | Total: All Combustor Types |  |  | CO | Carbon Monoxide | 501.96 | LB | E3BBL | Pechan, 6/24/2009
DE | 10 | 2102007000 | Stationary Source Fuel Combustion | Industrial | Liquified Petroleum Gas (LPG) | Total: All Combustor Types |  |  | CO | Carbon Monoxide | 501.96 | LB | E3BBL | Pechan, 6/24/2009
DC | 11 | 2102007000 | Stationary Source Fuel Combustion | Industrial | Liquified Petroleum Gas (LPG) | Total: All Combustor Types |  |  | CO | Carbon Monoxide | 501.96 | LB | E3BBL | Pechan, 6/24/2009
FL | 12 | 2102007000 | Stationary Source Fuel Combustion | Industrial | Liquified Petroleum Gas (LPG) | Total: All Combustor Types |  |  | CO | Carbon Monoxide | 501.96 | LB | E3BBL | Pechan, 6/24/2009
GA | 13 | 2102007000 | Stationary Source Fuel Combustion | Industrial | Liquified Petroleum Gas (LPG) | Total: All Combustor Types |  |  | CO | Carbon Monoxide | 501.96 | LB | E3BBL | Pechan, 6/24/2009
HI | 15 | 2102007000 | Stationary Source Fuel Combustion | Industrial | Liquified Petroleum Gas (LPG) | Total: All Combustor Types |  |  | CO | Carbon Monoxide | 501.96 | LB | E3BBL | Pechan, 6/24/2009
ID | 16 | 2102007000 | Stationary Source Fuel Combustion | Industrial | Liquified Petroleum Gas (LPG) | Total: All Combustor Types |  |  | CO | Carbon Monoxide | 501.96 | LB | E3BBL | Pechan, 6/24/2009
IL | 17 | 2102007000 | Stationary Source Fuel Combustion | Industrial | Liquified Petroleum Gas (LPG) | Total: All Combustor Types |  |  | CO | Carbon Monoxide | 501.96 | LB | E3BBL | Pechan, 6/24/2009
IN | 18 | 2102007000 | Stationary Source Fuel Combustion | Industrial | Liquified Petroleum Gas (LPG) | Total: All Combustor Types |  |  | CO | Carbon Monoxide | 501.96 | LB | E3BBL | Pechan, 6/24/2009
IA | 19 | 2102007000 | Stationary Source Fuel Combustion | Industrial | Liquified Petroleum Gas (LPG) | Total: All Combustor Types |  |  | CO | Carbon Monoxide | 501.96 | LB | E3BBL | Pechan, 6/24/2009
KS | 20 | 2102007000 | Stationary Source Fuel Combustion | Industrial | Liquified Petroleum Gas (LPG) | Total: All Combustor Types |  |  | CO | Carbon Monoxide | 501.96 | LB | E3BBL | Pechan, 6/24/2009
KY | 21 | 2102007000 | Stationary Source Fuel Combustion | Industrial | Liquified Petroleum Gas (LPG) | Total: All Combustor Types |  |  | CO | Carbon Monoxide | 501.96 | LB | E3BBL | Pechan, 6/24/2009
LA | 22 | 2102007000 | Stationary Source Fuel Combustion | Industrial | Liquified Petroleum Gas (LPG) | Total: All Combustor Types |  |  | CO | Carbon Monoxide | 501.96 | LB | E3BBL | Pechan, 6/24/2009
ME | 23 | 2102007000 | Stationary Source Fuel Combustion | Industrial | Liquified Petroleum Gas (LPG) | Total: All Combustor Types |  |  | CO | Carbon Monoxide | 501.96 | LB | E3BBL | Pechan, 6/24/2009
MD | 24 | 2102007000 | Stationary Source Fuel Combustion | Industrial | Liquified Petroleum Gas (LPG) | Total: All Combustor Types |  |  | CO | Carbon Monoxide | 501.96 | LB | E3BBL | Pechan, 6/24/2009
MA | 25 | 2102007000 | Stationary Source Fuel Combustion | Industrial | Liquified Petroleum Gas (LPG) | Total: All Combustor Types |  |  | CO | Carbon Monoxide | 501.96 | LB | E3BBL | Pechan, 6/24/2009
MI | 26 | 2102007000 | Stationary Source Fuel Combustion | Industrial | Liquified Petroleum Gas (LPG) | Total: All Combustor Types |  |  | CO | Carbon Monoxide | 501.96 | LB | E3BBL | Pechan, 6/24/2009
MN | 27 | 2102007000 | Stationary Source Fuel Combustion | Industrial | Liquified Petroleum Gas (LPG) | Total: All Combustor Types |  |  | CO | Carbon Monoxide | 501.96 | LB | E3BBL | Pechan, 6/24/2009
MS | 28 | 2102007000 | Stationary Source Fuel Combustion | Industrial | Liquified Petroleum Gas (LPG) | Total: All Combustor Types |  |  | CO | Carbon Monoxide | 501.96 | LB | E3BBL | Pechan, 6/24/2009
MO | 29 | 2102007000 | Stationary Source Fuel Combustion | Industrial | Liquified Petroleum Gas (LPG) | Total: All Combustor Types |  |  | CO | Carbon Monoxide | 501.96 | LB | E3BBL | Pechan, 6/24/2009
MT | 30 | 2102007000 | Stationary Source Fuel Combustion | Industrial | Liquified Petroleum Gas (LPG) | Total: All Combustor Types |  |  | CO | Carbon Monoxide | 501.96 | LB | E3BBL | Pechan, 6/24/2009
NE | 31 | 2102007000 | Stationary Source Fuel Combustion | Industrial | Liquified Petroleum Gas (LPG) | Total: All Combustor Types |  |  | CO | Carbon Monoxide | 501.96 | LB | E3BBL | Pechan, 6/24/2009
NV | 32 | 2102007000 | Stationary Source Fuel Combustion | Industrial | Liquified Petroleum Gas (LPG) | Total: All Combustor Types |  |  | CO | Carbon Monoxide | 501.96 | LB | E3BBL | Pechan, 6/24/2009
NH | 33 | 2102007000 | Stationary Source Fuel Combustion | Industrial | Liquified Petroleum Gas (LPG) | Total: All Combustor Types |  |  | CO | Carbon Monoxide | 501.96 | LB | E3BBL | Pechan, 6/24/2009
NJ | 34 | 2102007000 | Stationary Source Fuel Combustion | Industrial | Liquified Petroleum Gas (LPG) | Total: All Combustor Types |  |  | CO | Carbon Monoxide | 501.96 | LB | E3BBL | Pechan, 6/24/2009
NM | 35 | 2102007000 | Stationary Source Fuel Combustion | Industrial | Liquified Petroleum Gas (LPG) | Total: All Combustor Types |  |  | CO | Carbon Monoxide | 501.96 | LB | E3BBL | Pechan, 6/24/2009
NY | 36 | 2102007000 | Stationary Source Fuel Combustion | Industrial | Liquified Petroleum Gas (LPG) | Total: All Combustor Types |  |  | CO | Carbon Monoxide | 501.96 | LB | E3BBL | Pechan, 6/24/2009
NC | 37 | 2102007000 | Stationary Source Fuel Combustion | Industrial | Liquified Petroleum Gas (LPG) | Total: All Combustor Types |  |  | CO | Carbon Monoxide | 501.96 | LB | E3BBL | Pechan, 6/24/2009
ND | 38 | 2102007000 | Stationary Source Fuel Combustion | Industrial | Liquified Petroleum Gas (LPG) | Total: All Combustor Types |  |  | CO | Carbon Monoxide | 501.96 | LB | E3BBL | Pechan, 6/24/2009
OH | 39 | 2102007000 | Stationary Source Fuel Combustion | Industrial | Liquified Petroleum Gas (LPG) | Total: All Combustor Types |  |  | CO | Carbon Monoxide | 501.96 | LB | E3BBL | Pechan, 6/24/2009
OK | 40 | 2102007000 | Stationary Source Fuel Combustion | Industrial | Liquified Petroleum Gas (LPG) | Total: All Combustor Types |  |  | CO | Carbon Monoxide | 501.96 | LB | E3BBL | Pechan, 6/24/2009
OR | 41 | 2102007000 | Stationary Source Fuel Combustion | Industrial | Liquified Petroleum Gas (LPG) | Total: All Combustor Types |  |  | CO | Carbon Monoxide | 501.96 | LB | E3BBL | Pechan, 6/24/2009
PA | 42 | 2102007000 | Stationary Source Fuel Combustion | Industrial | Liquified Petroleum Gas (LPG) | Total: All Combustor Types |  |  | CO | Carbon Monoxide | 501.96 | LB | E3BBL | Pechan, 6/24/2009
RI | 44 | 2102007000 | Stationary Source Fuel Combustion | Industrial | Liquified Petroleum Gas (LPG) | Total: All Combustor Types |  |  | CO | Carbon Monoxide | 501.96 | LB | E3BBL | Pechan, 6/24/2009
SC | 45 | 2102007000 | Stationary Source Fuel Combustion | Industrial | Liquified Petroleum Gas (LPG) | Total: All Combustor Types |  |  | CO | Carbon Monoxide | 501.96 | LB | E3BBL | Pechan, 6/24/2009
SD | 46 | 2102007000 | Stationary Source Fuel Combustion | Industrial | Liquified Petroleum Gas (LPG) | Total: All Combustor Types |  |  | CO | Carbon Monoxide | 501.96 | LB | E3BBL | Pechan, 6/24/2009
TN | 47 | 2102007000 | Stationary Source Fuel Combustion | Industrial | Liquified Petroleum Gas (LPG) | Total: All Combustor Types |  |  | CO | Carbon Monoxide | 501.96 | LB | E3BBL | Pechan, 6/24/2009
TX | 48 | 2102007000 | Stationary Source Fuel Combustion | Industrial | Liquified Petroleum Gas (LPG) | Total: All Combustor Types |  |  | CO | Carbon Monoxide | 501.96 | LB | E3BBL | Pechan, 6/24/2009
UT | 49 | 2102007000 | Stationary Source Fuel Combustion | Industrial | Liquified Petroleum Gas (LPG) | Total: All Combustor Types |  |  | CO | Carbon Monoxide | 501.96 | LB | E3BBL | Pechan, 6/24/2009
VT | 50 | 2102007000 | Stationary Source Fuel Combustion | Industrial | Liquified Petroleum Gas (LPG) | Total: All Combustor Types |  |  | CO | Carbon Monoxide | 501.96 | LB | E3BBL | Pechan, 6/24/2009
VA | 51 | 2102007000 | Stationary Source Fuel Combustion | Industrial | Liquified Petroleum Gas (LPG) | Total: All Combustor Types |  |  | CO | Carbon Monoxide | 501.96 | LB | E3BBL | Pechan, 6/24/2009
WA | 53 | 2102007000 | Stationary Source Fuel Combustion | Industrial | Liquified Petroleum Gas (LPG) | Total: All Combustor Types |  |  | CO | Carbon Monoxide | 501.96 | LB | E3BBL | Pechan, 6/24/2009
WV | 54 | 2102007000 | Stationary Source Fuel Combustion | Industrial | Liquified Petroleum Gas (LPG) | Total: All Combustor Types |  |  | CO | Carbon Monoxide | 501.96 | LB | E3BBL | Pechan, 6/24/2009
WI | 55 | 2102007000 | Stationary Source Fuel Combustion | Industrial | Liquified Petroleum Gas (LPG) | Total: All Combustor Types |  |  | CO | Carbon Monoxide | 501.96 | LB | E3BBL | Pechan, 6/24/2009
WY | 56 | 2102007000 | Stationary Source Fuel Combustion | Industrial | Liquified Petroleum Gas (LPG) | Total: All Combustor Types |  |  | CO | Carbon Monoxide | 501.96 | LB | E3BBL | Pechan, 6/24/2009
AL | 01 | 2102007000 | Stationary Source Fuel Combustion | Industrial | Liquified Petroleum Gas (LPG) | Total: All Combustor Types |  |  | NH3 | Ammonia | 1.95 | LB | E3BBL | Pechan, 6/24/2009
AK | 02 | 2102007000 | Stationary Source Fuel Combustion | Industrial | Liquified Petroleum Gas (LPG) | Total: All Combustor Types |  |  | NH3 | Ammonia | 1.95 | LB | E3BBL | Pechan, 6/24/2009
AZ | 04 | 2102007000 | Stationary Source Fuel Combustion | Industrial | Liquified Petroleum Gas (LPG) | Total: All Combustor Types |  |  | NH3 | Ammonia | 1.95 | LB | E3BBL | Pechan, 6/24/2009
AR | 05 | 2102007000 | Stationary Source Fuel Combustion | Industrial | Liquified Petroleum Gas (LPG) | Total: All Combustor Types |  |  | NH3 | Ammonia | 1.95 | LB | E3BBL | Pechan, 6/24/2009
CA | 06 | 2102007000 | Stationary Source Fuel Combustion | Industrial | Liquified Petroleum Gas (LPG) | Total: All Combustor Types |  |  | NH3 | Ammonia | 1.95 | LB | E3BBL | Pechan, 6/24/2009
CO | 08 | 2102007000 | Stationary Source Fuel Combustion | Industrial | Liquified Petroleum Gas (LPG) | Total: All Combustor Types |  |  | NH3 | Ammonia | 1.95 | LB | E3BBL | Pechan, 6/24/2009
CT | 09 | 2102007000 | Stationary Source Fuel Combustion | Industrial | Liquified Petroleum Gas (LPG) | Total: All Combustor Types |  |  | NH3 | Ammonia | 1.95 | LB | E3BBL | Pechan, 6/24/2009
DE | 10 | 2102007000 | Stationary Source Fuel Combustion | Industrial | Liquified Petroleum Gas (LPG) | Total: All Combustor Types |  |  | NH3 | Ammonia | 1.95 | LB | E3BBL | Pechan, 6/24/2009
DC | 11 | 2102007000 | Stationary Source Fuel Combustion | Industrial | Liquified Petroleum Gas (LPG) | Total: All Combustor Types |  |  | NH3 | Ammonia | 1.95 | LB | E3BBL | Pechan, 6/24/2009
FL | 12 | 2102007000 | Stationary Source Fuel Combustion | Industrial | Liquified Petroleum Gas (LPG) | Total: All Combustor Types |  |  | NH3 | Ammonia | 1.95 | LB | E3BBL | Pechan, 6/24/2009
GA | 13 | 2102007000 | Stationary Source Fuel Combustion | Industrial | Liquified Petroleum Gas (LPG) | Total: All Combustor Types |  |  | NH3 | Ammonia | 1.95 | LB | E3BBL | Pechan, 6/24/2009
HI | 15 | 2102007000 | Stationary Source Fuel Combustion | Industrial | Liquified Petroleum Gas (LPG) | Total: All Combustor Types |  |  | NH3 | Ammonia | 1.95 | LB | E3BBL | Pechan, 6/24/2009
ID | 16 | 2102007000 | Stationary Source Fuel Combustion | Industrial | Liquified Petroleum Gas (LPG) | Total: All Combustor Types |  |  | NH3 | Ammonia | 1.95 | LB | E3BBL | Pechan, 6/24/2009
IL | 17 | 2102007000 | Stationary Source Fuel Combustion | Industrial | Liquified Petroleum Gas (LPG) | Total: All Combustor Types |  |  | NH3 | Ammonia | 1.95 | LB | E3BBL | Pechan, 6/24/2009
IN | 18 | 2102007000 | Stationary Source Fuel Combustion | Industrial | Liquified Petroleum Gas (LPG) | Total: All Combustor Types |  |  | NH3 | Ammonia | 1.95 | LB | E3BBL | Pechan, 6/24/2009
IA | 19 | 2102007000 | Stationary Source Fuel Combustion | Industrial | Liquified Petroleum Gas (LPG) | Total: All Combustor Types |  |  | NH3 | Ammonia | 1.95 | LB | E3BBL | Pechan, 6/24/2009
KS | 20 | 2102007000 | Stationary Source Fuel Combustion | Industrial | Liquified Petroleum Gas (LPG) | Total: All Combustor Types |  |  | NH3 | Ammonia | 1.95 | LB | E3BBL | Pechan, 6/24/2009
KY | 21 | 2102007000 | Stationary Source Fuel Combustion | Industrial | Liquified Petroleum Gas (LPG) | Total: All Combustor Types |  |  | NH3 | Ammonia | 1.95 | LB | E3BBL | Pechan, 6/24/2009
LA | 22 | 2102007000 | Stationary Source Fuel Combustion | Industrial | Liquified Petroleum Gas (LPG) | Total: All Combustor Types |  |  | NH3 | Ammonia | 1.95 | LB | E3BBL | Pechan, 6/24/2009
ME | 23 | 2102007000 | Stationary Source Fuel Combustion | Industrial | Liquified Petroleum Gas (LPG) | Total: All Combustor Types |  |  | NH3 | Ammonia | 1.95 | LB | E3BBL | Pechan, 6/24/2009
MD | 24 | 2102007000 | Stationary Source Fuel Combustion | Industrial | Liquified Petroleum Gas (LPG) | Total: All Combustor Types |  |  | NH3 | Ammonia | 1.95 | LB | E3BBL | Pechan, 6/24/2009
MA | 25 | 2102007000 | Stationary Source Fuel Combustion | Industrial | Liquified Petroleum Gas (LPG) | Total: All Combustor Types |  |  | NH3 | Ammonia | 1.95 | LB | E3BBL | Pechan, 6/24/2009
MI | 26 | 2102007000 | Stationary Source Fuel Combustion | Industrial | Liquified Petroleum Gas (LPG) | Total: All Combustor Types |  |  | NH3 | Ammonia | 1.95 | LB | E3BBL | Pechan, 6/24/2009
MN | 27 | 2102007000 | Stationary Source Fuel Combustion | Industrial | Liquified Petroleum Gas (LPG) | Total: All Combustor Types |  |  | NH3 | Ammonia | 1.95 | LB | E3BBL | Pechan, 6/24/2009
MS | 28 | 2102007000 | Stationary Source Fuel Combustion | Industrial | Liquified Petroleum Gas (LPG) | Total: All Combustor Types |  |  | NH3 | Ammonia | 1.95 | LB | E3BBL | Pechan, 6/24/2009
MO | 29 | 2102007000 | Stationary Source Fuel Combustion | Industrial | Liquified Petroleum Gas (LPG) | Total: All Combustor Types |  |  | NH3 | Ammonia | 1.95 | LB | E3BBL | Pechan, 6/24/2009
MT | 30 | 2102007000 | Stationary Source Fuel Combustion | Industrial | Liquified Petroleum Gas (LPG) | Total: All Combustor Types |  |  | NH3 | Ammonia | 1.95 | LB | E3BBL | Pechan, 6/24/2009
NE | 31 | 2102007000 | Stationary Source Fuel Combustion | Industrial | Liquified Petroleum Gas (LPG) | Total: All Combustor Types |  |  | NH3 | Ammonia | 1.95 | LB | E3BBL | Pechan, 6/24/2009
NV | 32 | 2102007000 | Stationary Source Fuel Combustion | Industrial | Liquified Petroleum Gas (LPG) | Total: All Combustor Types |  |  | NH3 | Ammonia | 1.95 | LB | E3BBL | Pechan, 6/24/2009
NH | 33 | 2102007000 | Stationary Source Fuel Combustion | Industrial | Liquified Petroleum Gas (LPG) | Total: All Combustor Types |  |  | NH3 | Ammonia | 1.95 | LB | E3BBL | Pechan, 6/24/2009
NJ | 34 | 2102007000 | Stationary Source Fuel Combustion | Industrial | Liquified Petroleum Gas (LPG) | Total: All Combustor Types |  |  | NH3 | Ammonia | 1.95 | LB | E3BBL | Pechan, 6/24/2009
NM | 35 | 2102007000 | Stationary Source Fuel Combustion | Industrial | Liquified Petroleum Gas (LPG) | Total: All Combustor Types |  |  | NH3 | Ammonia | 1.95 | LB | E3BBL | Pechan, 6/24/2009
NY | 36 | 2102007000 | Stationary Source Fuel Combustion | Industrial | Liquified Petroleum Gas (LPG) | Total: All Combustor Types |  |  | NH3 | Ammonia | 1.95 | LB | E3BBL | Pechan, 6/24/2009
NC | 37 | 2102007000 | Stationary Source Fuel Combustion | Industrial | Liquified Petroleum Gas (LPG) | Total: All Combustor Types |  |  | NH3 | Ammonia | 1.95 | LB | E3BBL | Pechan, 6/24/2009
ND | 38 | 2102007000 | Stationary Source Fuel Combustion | Industrial | Liquified Petroleum Gas (LPG) | Total: All Combustor Types |  |  | NH3 | Ammonia | 1.95 | LB | E3BBL | Pechan, 6/24/2009
OH | 39 | 2102007000 | Stationary Source Fuel Combustion | Industrial | Liquified Petroleum Gas (LPG) | Total: All Combustor Types |  |  | NH3 | Ammonia | 1.95 | LB | E3BBL | Pechan, 6/24/2009
OK | 40 | 2102007000 | Stationary Source Fuel Combustion | Industrial | Liquified Petroleum Gas (LPG) | Total: All Combustor Types |  |  | NH3 | Ammonia | 1.95 | LB | E3BBL | Pechan, 6/24/2009
OR | 41 | 2102007000 | Stationary Source Fuel Combustion | Industrial | Liquified Petroleum Gas (LPG) | Total: All Combustor Types |  |  | NH3 | Ammonia | 1.95 | LB | E3BBL | Pechan, 6/24/2009
PA | 42 | 2102007000 | Stationary Source Fuel Combustion | Industrial | Liquified Petroleum Gas (LPG) | Total: All Combustor Types |  |  | NH3 | Ammonia | 1.95 | LB | E3BBL | Pechan, 6/24/2009
RI | 44 | 2102007000 | Stationary Source Fuel Combustion | Industrial | Liquified Petroleum Gas (LPG) | Total: All Combustor Types |  |  | NH3 | Ammonia | 1.95 | LB | E3BBL | Pechan, 6/24/2009
SC | 45 | 2102007000 | Stationary Source Fuel Combustion | Industrial | Liquified Petroleum Gas (LPG) | Total: All Combustor Types |  |  | NH3 | Ammonia | 1.95 | LB | E3BBL | Pechan, 6/24/2009
SD | 46 | 2102007000 | Stationary Source Fuel Combustion | Industrial | Liquified Petroleum Gas (LPG) | Total: All Combustor Types |  |  | NH3 | Ammonia | 1.95 | LB | E3BBL | Pechan, 6/24/2009
TN | 47 | 2102007000 | Stationary Source Fuel Combustion | Industrial | Liquified Petroleum Gas (LPG) | Total: All Combustor Types |  |  | NH3 | Ammonia | 1.95 | LB | E3BBL | Pechan, 6/24/2009
TX | 48 | 2102007000 | Stationary Source Fuel Combustion | Industrial | Liquified Petroleum Gas (LPG) | Total: All Combustor Types |  |  | NH3 | Ammonia | 1.95 | LB | E3BBL | Pechan, 6/24/2009
UT | 49 | 2102007000 | Stationary Source Fuel Combustion | Industrial | Liquified Petroleum Gas (LPG) | Total: All Combustor Types |  |  | NH3 | Ammonia | 1.95 | LB | E3BBL | Pechan, 6/24/2009
VT | 50 | 2102007000 | Stationary Source Fuel Combustion | Industrial | Liquified Petroleum Gas (LPG) | Total: All Combustor Types |  |  | NH3 | Ammonia | 1.95 | LB | E3BBL | Pechan, 6/24/2009
VA | 51 | 2102007000 | Stationary Source Fuel Combustion | Industrial | Liquified Petroleum Gas (LPG) | Total: All Combustor Types |  |  | NH3 | Ammonia | 1.95 | LB | E3BBL | Pechan, 6/24/2009
WA | 53 | 2102007000 | Stationary Source Fuel Combustion | Industrial | Liquified Petroleum Gas (LPG) | Total: All Combustor Types |  |  | NH3 | Ammonia | 1.95 | LB | E3BBL | Pechan, 6/24/2009
WV | 54 | 2102007000 | Stationary Source Fuel Combustion | Industrial | Liquified Petroleum Gas (LPG) | Total: All Combustor Types |  |  | NH3 | Ammonia | 1.95 | LB | E3BBL | Pechan, 6/24/2009
WI | 55 | 2102007000 | Stationary Source Fuel Combustion | Industrial | Liquified Petroleum Gas (LPG) | Total: All Combustor Types |  |  | NH3 | Ammonia | 1.95 | LB | E3BBL | Pechan, 6/24/2009
WY | 56 | 2102007000 | Stationary Source Fuel Combustion | Industrial | Liquified Petroleum Gas (LPG) | Total: All Combustor Types |  |  | NH3 | Ammonia | 1.95 | LB | E3BBL | Pechan, 6/24/2009
AL | 01 | 2102007000 | Stationary Source Fuel Combustion | Industrial | Liquified Petroleum Gas (LPG) | Total: All Combustor Types |  |  | NOX | Nitrogen Oxide | 398.38 | LB | E3BBL | Pechan, 6/24/2009
AK | 02 | 2102007000 | Stationary Source Fuel Combustion | Industrial | Liquified Petroleum Gas (LPG) | Total: All Combustor Types |  |  | NOX | Nitrogen Oxide | 398.38 | LB | E3BBL | Pechan, 6/24/2009
AZ | 04 | 2102007000 | Stationary Source Fuel Combustion | Industrial | Liquified Petroleum Gas (LPG) | Total: All Combustor Types |  |  | NOX | Nitrogen Oxide | 398.38 | LB | E3BBL | Pechan, 6/24/2009
AR | 05 | 2102007000 | Stationary Source Fuel Combustion | Industrial | Liquified Petroleum Gas (LPG) | Total: All Combustor Types |  |  | NOX | Nitrogen Oxide | 398.38 | LB | E3BBL | Pechan, 6/24/2009
CA | 06 | 2102007000 | Stationary Source Fuel Combustion | Industrial | Liquified Petroleum Gas (LPG) | Total: All Combustor Types |  |  | NOX | Nitrogen Oxide | 398.38 | LB | E3BBL | Pechan, 6/24/2009
CO | 08 | 2102007000 | Stationary Source Fuel Combustion | Industrial | Liquified Petroleum Gas (LPG) | Total: All Combustor Types |  |  | NOX | Nitrogen Oxide | 398.38 | LB | E3BBL | Pechan, 6/24/2009
CT | 09 | 2102007000 | Stationary Source Fuel Combustion | Industrial | Liquified Petroleum Gas (LPG) | Total: All Combustor Types |  |  | NOX | Nitrogen Oxide | 398.38 | LB | E3BBL | Pechan, 6/24/2009
DE | 10 | 2102007000 | Stationary Source Fuel Combustion | Industrial | Liquified Petroleum Gas (LPG) | Total: All Combustor Types |  |  | NOX | Nitrogen Oxide | 398.38 | LB | E3BBL | Pechan, 6/24/2009
DC | 11 | 2102007000 | Stationary Source Fuel Combustion | Industrial | Liquified Petroleum Gas (LPG) | Total: All Combustor Types |  |  | NOX | Nitrogen Oxide | 398.38 | LB | E3BBL | Pechan, 6/24/2009
FL | 12 | 2102007000 | Stationary Source Fuel Combustion | Industrial | Liquified Petroleum Gas (LPG) | Total: All Combustor Types |  |  | NOX | Nitrogen Oxide | 398.38 | LB | E3BBL | Pechan, 6/24/2009
GA | 13 | 2102007000 | Stationary Source Fuel Combustion | Industrial | Liquified Petroleum Gas (LPG) | Total: All Combustor Types |  |  | NOX | Nitrogen Oxide | 398.38 | LB | E3BBL | Pechan, 6/24/2009
HI | 15 | 2102007000 | Stationary Source Fuel Combustion | Industrial | Liquified Petroleum Gas (LPG) | Total: All Combustor Types |  |  | NOX | Nitrogen Oxide | 398.38 | LB | E3BBL | Pechan, 6/24/2009
ID | 16 | 2102007000 | Stationary Source Fuel Combustion | Industrial | Liquified Petroleum Gas (LPG) | Total: All Combustor Types |  |  | NOX | Nitrogen Oxide | 398.38 | LB | E3BBL | Pechan, 6/24/2009
IL | 17 | 2102007000 | Stationary Source Fuel Combustion | Industrial | Liquified Petroleum Gas (LPG) | Total: All Combustor Types |  |  | NOX | Nitrogen Oxide | 398.38 | LB | E3BBL | Pechan, 6/24/2009
IN | 18 | 2102007000 | Stationary Source Fuel Combustion | Industrial | Liquified Petroleum Gas (LPG) | Total: All Combustor Types |  |  | NOX | Nitrogen Oxide | 398.38 | LB | E3BBL | Pechan, 6/24/2009
IA | 19 | 2102007000 | Stationary Source Fuel Combustion | Industrial | Liquified Petroleum Gas (LPG) | Total: All Combustor Types |  |  | NOX | Nitrogen Oxide | 398.38 | LB | E3BBL | Pechan, 6/24/2009
KS | 20 | 2102007000 | Stationary Source Fuel Combustion | Industrial | Liquified Petroleum Gas (LPG) | Total: All Combustor Types |  |  | NOX | Nitrogen Oxide | 398.38 | LB | E3BBL | Pechan, 6/24/2009
KY | 21 | 2102007000 | Stationary Source Fuel Combustion | Industrial | Liquified Petroleum Gas (LPG) | Total: All Combustor Types |  |  | NOX | Nitrogen Oxide | 398.38 | LB | E3BBL | Pechan, 6/24/2009
LA | 22 | 2102007000 | Stationary Source Fuel Combustion | Industrial | Liquified Petroleum Gas (LPG) | Total: All Combustor Types |  |  | NOX | Nitrogen Oxide | 398.38 | LB | E3BBL | Pechan, 6/24/2009
ME | 23 | 2102007000 | Stationary Source Fuel Combustion | Industrial | Liquified Petroleum Gas (LPG) | Total: All Combustor Types |  |  | NOX | Nitrogen Oxide | 398.38 | LB | E3BBL | Pechan, 6/24/2009
MD | 24 | 2102007000 | Stationary Source Fuel Combustion | Industrial | Liquified Petroleum Gas (LPG) | Total: All Combustor Types |  |  | NOX | Nitrogen Oxide | 398.38 | LB | E3BBL | Pechan, 6/24/2009
MA | 25 | 2102007000 | Stationary Source Fuel Combustion | Industrial | Liquified Petroleum Gas (LPG) | Total: All Combustor Types |  |  | NOX | Nitrogen Oxide | 398.38 | LB | E3BBL | Pechan, 6/24/2009
MI | 26 | 2102007000 | Stationary Source Fuel Combustion | Industrial | Liquified Petroleum Gas (LPG) | Total: All Combustor Types |  |  | NOX | Nitrogen Oxide | 398.38 | LB | E3BBL | Pechan, 6/24/2009
MN | 27 | 2102007000 | Stationary Source Fuel Combustion | Industrial | Liquified Petroleum Gas (LPG) | Total: All Combustor Types |  |  | NOX | Nitrogen Oxide | 398.38 | LB | E3BBL | Pechan, 6/24/2009
MS | 28 | 2102007000 | Stationary Source Fuel Combustion | Industrial | Liquified Petroleum Gas (LPG) | Total: All Combustor Types |  |  | NOX | Nitrogen Oxide | 398.38 | LB | E3BBL | Pechan, 6/24/2009
MO | 29 | 2102007000 | Stationary Source Fuel Combustion | Industrial | Liquified Petroleum Gas (LPG) | Total: All Combustor Types |  |  | NOX | Nitrogen Oxide | 398.38 | LB | E3BBL | Pechan, 6/24/2009
MT | 30 | 2102007000 | Stationary Source Fuel Combustion | Industrial | Liquified Petroleum Gas (LPG) | Total: All Combustor Types |  |  | NOX | Nitrogen Oxide | 398.38 | LB | E3BBL | Pechan, 6/24/2009
NE | 31 | 2102007000 | Stationary Source Fuel Combustion | Industrial | Liquified Petroleum Gas (LPG) | Total: All Combustor Types |  |  | NOX | Nitrogen Oxide | 398.38 | LB | E3BBL | Pechan, 6/24/2009
NV | 32 | 2102007000 | Stationary Source Fuel Combustion | Industrial | Liquified Petroleum Gas (LPG) | Total: All Combustor Types |  |  | NOX | Nitrogen Oxide | 398.38 | LB | E3BBL | Pechan, 6/24/2009
NH | 33 | 2102007000 | Stationary Source Fuel Combustion | Industrial | Liquified Petroleum Gas (LPG) | Total: All Combustor Types |  |  | NOX | Nitrogen Oxide | 398.38 | LB | E3BBL | Pechan, 6/24/2009
NJ | 34 | 2102007000 | Stationary Source Fuel Combustion | Industrial | Liquified Petroleum Gas (LPG) | Total: All Combustor Types |  |  | NOX | Nitrogen Oxide | 398.38 | LB | E3BBL | Pechan, 6/24/2009
NM | 35 | 2102007000 | Stationary Source Fuel Combustion | Industrial | Liquified Petroleum Gas (LPG) | Total: All Combustor Types |  |  | NOX | Nitrogen Oxide | 398.38 | LB | E3BBL | Pechan, 6/24/2009
NY | 36 | 2102007000 | Stationary Source Fuel Combustion | Industrial | Liquified Petroleum Gas (LPG) | Total: All Combustor Types |  |  | NOX | Nitrogen Oxide | 398.38 | LB | E3BBL | Pechan, 6/24/2009
NC | 37 | 2102007000 | Stationary Source Fuel Combustion | Industrial | Liquified Petroleum Gas (LPG) | Total: All Combustor Types |  |  | NOX | Nitrogen Oxide | 398.38 | LB | E3BBL | Pechan, 6/24/2009
ND | 38 | 2102007000 | Stationary Source Fuel Combustion | Industrial | Liquified Petroleum Gas (LPG) | Total: All Combustor Types |  |  | NOX | Nitrogen Oxide | 398.38 | LB | E3BBL | Pechan, 6/24/2009
OH | 39 | 2102007000 | Stationary Source Fuel Combustion | Industrial | Liquified Petroleum Gas (LPG) | Total: All Combustor Types |  |  | NOX | Nitrogen Oxide | 398.38 | LB | E3BBL | Pechan, 6/24/2009
OK | 40 | 2102007000 | Stationary Source Fuel Combustion | Industrial | Liquified Petroleum Gas (LPG) | Total: All Combustor Types |  |  | NOX | Nitrogen Oxide | 398.38 | LB | E3BBL | Pechan, 6/24/2009
OR | 41 | 2102007000 | Stationary Source Fuel Combustion | Industrial | Liquified Petroleum Gas (LPG) | Total: All Combustor Types |  |  | NOX | Nitrogen Oxide | 398.38 | LB | E3BBL | Pechan, 6/24/2009
PA | 42 | 2102007000 | Stationary Source Fuel Combustion | Industrial | Liquified Petroleum Gas (LPG) | Total: All Combustor Types |  |  | NOX | Nitrogen Oxide | 398.38 | LB | E3BBL | Pechan, 6/24/2009
RI | 44 | 2102007000 | Stationary Source Fuel Combustion | Industrial | Liquified Petroleum Gas (LPG) | Total: All Combustor Types |  |  | NOX | Nitrogen Oxide | 398.38 | LB | E3BBL | Pechan, 6/24/2009
SC | 45 | 2102007000 | Stationary Source Fuel Combustion | Industrial | Liquified Petroleum Gas (LPG) | Total: All Combustor Types |  |  | NOX | Nitrogen Oxide | 398.38 | LB | E3BBL | Pechan, 6/24/2009
SD | 46 | 2102007000 | Stationary Source Fuel Combustion | Industrial | Liquified Petroleum Gas (LPG) | Total: All Combustor Types |  |  | NOX | Nitrogen Oxide | 398.38 | LB | E3BBL | Pechan, 6/24/2009
TN | 47 | 2102007000 | Stationary Source Fuel Combustion | Industrial | Liquified Petroleum Gas (LPG) | Total: All Combustor Types |  |  | NOX | Nitrogen Oxide | 398.38 | LB | E3BBL | Pechan, 6/24/2009
TX | 48 | 2102007000 | Stationary Source Fuel Combustion | Industrial | Liquified Petroleum Gas (LPG) | Total: All Combustor Types |  |  | NOX | Nitrogen Oxide | 398.38 | LB | E3BBL | Pechan, 6/24/2009
UT | 49 | 2102007000 | Stationary Source Fuel Combustion | Industrial | Liquified Petroleum Gas (LPG) | Total: All Combustor Types |  |  | NOX | Nitrogen Oxide | 398.38 | LB | E3BBL | Pechan, 6/24/2009
VT | 50 | 2102007000 | Stationary Source Fuel Combustion | Industrial | Liquified Petroleum Gas (LPG) | Total: All Combustor Types |  |  | NOX | Nitrogen Oxide | 398.38 | LB | E3BBL | Pechan, 6/24/2009
VA | 51 | 2102007000 | Stationary Source Fuel Combustion | Industrial | Liquified Petroleum Gas (LPG) | Total: All Combustor Types |  |  | NOX | Nitrogen Oxide | 398.38 | LB | E3BBL | Pechan, 6/24/2009
WA | 53 | 2102007000 | Stationary Source Fuel Combustion | Industrial | Liquified Petroleum Gas (LPG) | Total: All Combustor Types |  |  | NOX | Nitrogen Oxide | 398.38 | LB | E3BBL | Pechan, 6/24/2009
WV | 54 | 2102007000 | Stationary Source Fuel Combustion | Industrial | Liquified Petroleum Gas (LPG) | Total: All Combustor Types |  |  | NOX | Nitrogen Oxide | 398.38 | LB | E3BBL | Pechan, 6/24/2009
WI | 55 | 2102007000 | Stationary Source Fuel Combustion | Industrial | Liquified Petroleum Gas (LPG) | Total: All Combustor Types |  |  | NOX | Nitrogen Oxide | 398.38 | LB | E3BBL | Pechan, 6/24/2009
WY | 56 | 2102007000 | Stationary Source Fuel Combustion | Industrial | Liquified Petroleum Gas (LPG) | Total: All Combustor Types |  |  | NOX | Nitrogen Oxide | 398.38 | LB | E3BBL | Pechan, 6/24/2009
AL | 01 | 2102007000 | Stationary Source Fuel Combustion | Industrial | Liquified Petroleum Gas (LPG) | Total: All Combustor Types |  |  | PM10-FIL | PM10-FIL | 0.8 | LB | E3BBL | Pechan, 6/24/2009
AK | 02 | 2102007000 | Stationary Source Fuel Combustion | Industrial | Liquified Petroleum Gas (LPG) | Total: All Combustor Types |  |  | PM10-FIL | PM10-FIL | 0.8 | LB | E3BBL | Pechan, 6/24/2009
AZ | 04 | 2102007000 | Stationary Source Fuel Combustion | Industrial | Liquified Petroleum Gas (LPG) | Total: All Combustor Types |  |  | PM10-FIL | PM10-FIL | 0.8 | LB | E3BBL | Pechan, 6/24/2009
AR | 05 | 2102007000 | Stationary Source Fuel Combustion | Industrial | Liquified Petroleum Gas (LPG) | Total: All Combustor Types |  |  | PM10-FIL | PM10-FIL | 0.8 | LB | E3BBL | Pechan, 6/24/2009
CA | 06 | 2102007000 | Stationary Source Fuel Combustion | Industrial | Liquified Petroleum Gas (LPG) | Total: All Combustor Types |  |  | PM10-FIL | PM10-FIL | 0.8 | LB | E3BBL | Pechan, 6/24/2009
CO | 08 | 2102007000 | Stationary Source Fuel Combustion | Industrial | Liquified Petroleum Gas (LPG) | Total: All Combustor Types |  |  | PM10-FIL | PM10-FIL | 0.8 | LB | E3BBL | Pechan, 6/24/2009
CT | 09 | 2102007000 | Stationary Source Fuel Combustion | Industrial | Liquified Petroleum Gas (LPG) | Total: All Combustor Types |  |  | PM10-FIL | PM10-FIL | 0.8 | LB | E3BBL | Pechan, 6/24/2009
DE | 10 | 2102007000 | Stationary Source Fuel Combustion | Industrial | Liquified Petroleum Gas (LPG) | Total: All Combustor Types |  |  | PM10-FIL | PM10-FIL | 0.8 | LB | E3BBL | Pechan, 6/24/2009
DC | 11 | 2102007000 | Stationary Source Fuel Combustion | Industrial | Liquified Petroleum Gas (LPG) | Total: All Combustor Types |  |  | PM10-FIL | PM10-FIL | 0.8 | LB | E3BBL | Pechan, 6/24/2009
FL | 12 | 2102007000 | Stationary Source Fuel Combustion | Industrial | Liquified Petroleum Gas (LPG) | Total: All Combustor Types |  |  | PM10-FIL | PM10-FIL | 0.8 | LB | E3BBL | Pechan, 6/24/2009
GA | 13 | 2102007000 | Stationary Source Fuel Combustion | Industrial | Liquified Petroleum Gas (LPG) | Total: All Combustor Types |  |  | PM10-FIL | PM10-FIL | 0.8 | LB | E3BBL | Pechan, 6/24/2009
HI | 15 | 2102007000 | Stationary Source Fuel Combustion | Industrial | Liquified Petroleum Gas (LPG) | Total: All Combustor Types |  |  | PM10-FIL | PM10-FIL | 0.8 | LB | E3BBL | Pechan, 6/24/2009
ID | 16 | 2102007000 | Stationary Source Fuel Combustion | Industrial | Liquified Petroleum Gas (LPG) | Total: All Combustor Types |  |  | PM10-FIL | PM10-FIL | 0.8 | LB | E3BBL | Pechan, 6/24/2009
IL | 17 | 2102007000 | Stationary Source Fuel Combustion | Industrial | Liquified Petroleum Gas (LPG) | Total: All Combustor Types |  |  | PM10-FIL | PM10-FIL | 0.8 | LB | E3BBL | Pechan, 6/24/2009
IN | 18 | 2102007000 | Stationary Source Fuel Combustion | Industrial | Liquified Petroleum Gas (LPG) | Total: All Combustor Types |  |  | PM10-FIL | PM10-FIL | 0.8 | LB | E3BBL | Pechan, 6/24/2009
IA | 19 | 2102007000 | Stationary Source Fuel Combustion | Industrial | Liquified Petroleum Gas (LPG) | Total: All Combustor Types |  |  | PM10-FIL | PM10-FIL | 0.8 | LB | E3BBL | Pechan, 6/24/2009
KS | 20 | 2102007000 | Stationary Source Fuel Combustion | Industrial | Liquified Petroleum Gas (LPG) | Total: All Combustor Types |  |  | PM10-FIL | PM10-FIL | 0.8 | LB | E3BBL | Pechan, 6/24/2009
KY | 21 | 2102007000 | Stationary Source Fuel Combustion | Industrial | Liquified Petroleum Gas (LPG) | Total: All Combustor Types |  |  | PM10-FIL | PM10-FIL | 0.8 | LB | E3BBL | Pechan, 6/24/2009
LA | 22 | 2102007000 | Stationary Source Fuel Combustion | Industrial | Liquified Petroleum Gas (LPG) | Total: All Combustor Types |  |  | PM10-FIL | PM10-FIL | 0.8 | LB | E3BBL | Pechan, 6/24/2009
ME | 23 | 2102007000 | Stationary Source Fuel Combustion | Industrial | Liquified Petroleum Gas (LPG) | Total: All Combustor Types |  |  | PM10-FIL | PM10-FIL | 0.8 | LB | E3BBL | Pechan, 6/24/2009
MD | 24 | 2102007000 | Stationary Source Fuel Combustion | Industrial | Liquified Petroleum Gas (LPG) | Total: All Combustor Types |  |  | PM10-FIL | PM10-FIL | 0.8 | LB | E3BBL | Pechan, 6/24/2009
MA | 25 | 2102007000 | Stationary Source Fuel Combustion | Industrial | Liquified Petroleum Gas (LPG) | Total: All Combustor Types |  |  | PM10-FIL | PM10-FIL | 0.8 | LB | E3BBL | Pechan, 6/24/2009
MI | 26 | 2102007000 | Stationary Source Fuel Combustion | Industrial | Liquified Petroleum Gas (LPG) | Total: All Combustor Types |  |  | PM10-FIL | PM10-FIL | 0.8 | LB | E3BBL | Pechan, 6/24/2009
MN | 27 | 2102007000 | Stationary Source Fuel Combustion | Industrial | Liquified Petroleum Gas (LPG) | Total: All Combustor Types |  |  | PM10-FIL | PM10-FIL | 0.8 | LB | E3BBL | Pechan, 6/24/2009
MS | 28 | 2102007000 | Stationary Source Fuel Combustion | Industrial | Liquified Petroleum Gas (LPG) | Total: All Combustor Types |  |  | PM10-FIL | PM10-FIL | 0.8 | LB | E3BBL | Pechan, 6/24/2009
MO | 29 | 2102007000 | Stationary Source Fuel Combustion | Industrial | Liquified Petroleum Gas (LPG) | Total: All Combustor Types |  |  | PM10-FIL | PM10-FIL | 0.8 | LB | E3BBL | Pechan, 6/24/2009
MT | 30 | 2102007000 | Stationary Source Fuel Combustion | Industrial | Liquified Petroleum Gas (LPG) | Total: All Combustor Types |  |  | PM10-FIL | PM10-FIL | 0.8 | LB | E3BBL | Pechan, 6/24/2009
NE | 31 | 2102007000 | Stationary Source Fuel Combustion | Industrial | Liquified Petroleum Gas (LPG) | Total: All Combustor Types |  |  | PM10-FIL | PM10-FIL | 0.8 | LB | E3BBL | Pechan, 6/24/2009
NV | 32 | 2102007000 | Stationary Source Fuel Combustion | Industrial | Liquified Petroleum Gas (LPG) | Total: All Combustor Types |  |  | PM10-FIL | PM10-FIL | 0.8 | LB | E3BBL | Pechan, 6/24/2009
NH | 33 | 2102007000 | Stationary Source Fuel Combustion | Industrial | Liquified Petroleum Gas (LPG) | Total: All Combustor Types |  |  | PM10-FIL | PM10-FIL | 0.8 | LB | E3BBL | Pechan, 6/24/2009
NJ | 34 | 2102007000 | Stationary Source Fuel Combustion | Industrial | Liquified Petroleum Gas (LPG) | Total: All Combustor Types |  |  | PM10-FIL | PM10-FIL | 0.8 | LB | E3BBL | Pechan, 6/24/2009
NM | 35 | 2102007000 | Stationary Source Fuel Combustion | Industrial | Liquified Petroleum Gas (LPG) | Total: All Combustor Types |  |  | PM10-FIL | PM10-FIL | 0.8 | LB | E3BBL | Pechan, 6/24/2009
NY | 36 | 2102007000 | Stationary Source Fuel Combustion | Industrial | Liquified Petroleum Gas (LPG) | Total: All Combustor Types |  |  | PM10-FIL | PM10-FIL | 0.8 | LB | E3BBL | Pechan, 6/24/2009
NC | 37 | 2102007000 | Stationary Source Fuel Combustion | Industrial | Liquified Petroleum Gas (LPG) | Total: All Combustor Types |  |  | PM10-FIL | PM10-FIL | 0.8 | LB | E3BBL | Pechan, 6/24/2009
ND | 38 | 2102007000 | Stationary Source Fuel Combustion | Industrial | Liquified Petroleum Gas (LPG) | Total: All Combustor Types |  |  | PM10-FIL | PM10-FIL | 0.8 | LB | E3BBL | Pechan, 6/24/2009
OH | 39 | 2102007000 | Stationary Source Fuel Combustion | Industrial | Liquified Petroleum Gas (LPG) | Total: All Combustor Types |  |  | PM10-FIL | PM10-FIL | 0.8 | LB | E3BBL | Pechan, 6/24/2009
OK | 40 | 2102007000 | Stationary Source Fuel Combustion | Industrial | Liquified Petroleum Gas (LPG) | Total: All Combustor Types |  |  | PM10-FIL | PM10-FIL | 0.8 | LB | E3BBL | Pechan, 6/24/2009
OR | 41 | 2102007000 | Stationary Source Fuel Combustion | Industrial | Liquified Petroleum Gas (LPG) | Total: All Combustor Types |  |  | PM10-FIL | PM10-FIL | 0.8 | LB | E3BBL | Pechan, 6/24/2009
PA | 42 | 2102007000 | Stationary Source Fuel Combustion | Industrial | Liquified Petroleum Gas (LPG) | Total: All Combustor Types |  |  | PM10-FIL | PM10-FIL | 0.8 | LB | E3BBL | Pechan, 6/24/2009
RI | 44 | 2102007000 | Stationary Source Fuel Combustion | Industrial | Liquified Petroleum Gas (LPG) | Total: All Combustor Types |  |  | PM10-FIL | PM10-FIL | 0.8 | LB | E3BBL | Pechan, 6/24/2009
SC | 45 | 2102007000 | Stationary Source Fuel Combustion | Industrial | Liquified Petroleum Gas (LPG) | Total: All Combustor Types |  |  | PM10-FIL | PM10-FIL | 0.8 | LB | E3BBL | Pechan, 6/24/2009
SD | 46 | 2102007000 | Stationary Source Fuel Combustion | Industrial | Liquified Petroleum Gas (LPG) | Total: All Combustor Types |  |  | PM10-FIL | PM10-FIL | 0.8 | LB | E3BBL | Pechan, 6/24/2009
TN | 47 | 2102007000 | Stationary Source Fuel Combustion | Industrial | Liquified Petroleum Gas (LPG) | Total: All Combustor Types |  |  | PM10-FIL | PM10-FIL | 0.8 | LB | E3BBL | Pechan, 6/24/2009
TX | 48 | 2102007000 | Stationary Source Fuel Combustion | Industrial | Liquified Petroleum Gas (LPG) | Total: All Combustor Types |  |  | PM10-FIL | PM10-FIL | 0.8 | LB | E3BBL | Pechan, 6/24/2009
UT | 49 | 2102007000 | Stationary Source Fuel Combustion | Industrial | Liquified Petroleum Gas (LPG) | Total: All Combustor Types |  |  | PM10-FIL | PM10-FIL | 0.8 | LB | E3BBL | Pechan, 6/24/2009
VT | 50 | 2102007000 | Stationary Source Fuel Combustion | Industrial | Liquified Petroleum Gas (LPG) | Total: All Combustor Types |  |  | PM10-FIL | PM10-FIL | 0.8 | LB | E3BBL | Pechan, 6/24/2009
VA | 51 | 2102007000 | Stationary Source Fuel Combustion | Industrial | Liquified Petroleum Gas (LPG) | Total: All Combustor Types |  |  | PM10-FIL | PM10-FIL | 0.8 | LB | E3BBL | Pechan, 6/24/2009
WA | 53 | 2102007000 | Stationary Source Fuel Combustion | Industrial | Liquified Petroleum Gas (LPG) | Total: All Combustor Types |  |  | PM10-FIL | PM10-FIL | 0.8 | LB | E3BBL | Pechan, 6/24/2009
WV | 54 | 2102007000 | Stationary Source Fuel Combustion | Industrial | Liquified Petroleum Gas (LPG) | Total: All Combustor Types |  |  | PM10-FIL | PM10-FIL | 0.8 | LB | E3BBL | Pechan, 6/24/2009
WI | 55 | 2102007000 | Stationary Source Fuel Combustion | Industrial | Liquified Petroleum Gas (LPG) | Total: All Combustor Types |  |  | PM10-FIL | PM10-FIL | 0.8 | LB | E3BBL | Pechan, 6/24/2009
WY | 56 | 2102007000 | Stationary Source Fuel Combustion | Industrial | Liquified Petroleum Gas (LPG) | Total: All Combustor Types |  |  | PM10-FIL | PM10-FIL | 0.8 | LB | E3BBL | Pechan, 6/24/2009
AK | 02 | 2102007000 | Stationary Source Fuel Combustion | Industrial | Liquified Petroleum Gas (LPG) | Total: All Combustor Types |  |  | PM10-PRI | PM10-PRI | 2.07 | LB | E3BBL | Pechan, 6/24/2009
AL | 01 | 2102007000 | Stationary Source Fuel Combustion | Industrial | Liquified Petroleum Gas (LPG) | Total: All Combustor Types |  |  | PM10-PRI | PM10-PRI | 2.07 | LB | E3BBL | Pechan, 6/24/2009
AR | 05 | 2102007000 | Stationary Source Fuel Combustion | Industrial | Liquified Petroleum Gas (LPG) | Total: All Combustor Types |  |  | PM10-PRI | PM10-PRI | 2.07 | LB | E3BBL | Pechan, 6/24/2009
AZ | 04 | 2102007000 | Stationary Source Fuel Combustion | Industrial | Liquified Petroleum Gas (LPG) | Total: All Combustor Types |  |  | PM10-PRI | PM10-PRI | 2.07 | LB | E3BBL | Pechan, 6/24/2009
CA | 06 | 2102007000 | Stationary Source Fuel Combustion | Industrial | Liquified Petroleum Gas (LPG) | Total: All Combustor Types |  |  | PM10-PRI | PM10-PRI | 2.07 | LB | E3BBL | Pechan, 6/24/2009
CO | 08 | 2102007000 | Stationary Source Fuel Combustion | Industrial | Liquified Petroleum Gas (LPG) | Total: All Combustor Types |  |  | PM10-PRI | PM10-PRI | 2.07 | LB | E3BBL | Pechan, 6/24/2009
CT | 09 | 2102007000 | Stationary Source Fuel Combustion | Industrial | Liquified Petroleum Gas (LPG) | Total: All Combustor Types |  |  | PM10-PRI | PM10-PRI | 2.07 | LB | E3BBL | Pechan, 6/24/2009
DC | 11 | 2102007000 | Stationary Source Fuel Combustion | Industrial | Liquified Petroleum Gas (LPG) | Total: All Combustor Types |  |  | PM10-PRI | PM10-PRI | 2.07 | LB | E3BBL | Pechan, 6/24/2009
DE | 10 | 2102007000 | Stationary Source Fuel Combustion | Industrial | Liquified Petroleum Gas (LPG) | Total: All Combustor Types |  |  | PM10-PRI | PM10-PRI | 2.07 | LB | E3BBL | Pechan, 6/24/2009
FL | 12 | 2102007000 | Stationary Source Fuel Combustion | Industrial | Liquified Petroleum Gas (LPG) | Total: All Combustor Types |  |  | PM10-PRI | PM10-PRI | 2.07 | LB | E3BBL | Pechan, 6/24/2009
GA | 13 | 2102007000 | Stationary Source Fuel Combustion | Industrial | Liquified Petroleum Gas (LPG) | Total: All Combustor Types |  |  | PM10-PRI | PM10-PRI | 2.07 | LB | E3BBL | Pechan, 6/24/2009
HI | 15 | 2102007000 | Stationary Source Fuel Combustion | Industrial | Liquified Petroleum Gas (LPG) | Total: All Combustor Types |  |  | PM10-PRI | PM10-PRI | 2.07 | LB | E3BBL | Pechan, 6/24/2009
IA | 19 | 2102007000 | Stationary Source Fuel Combustion | Industrial | Liquified Petroleum Gas (LPG) | Total: All Combustor Types |  |  | PM10-PRI | PM10-PRI | 2.07 | LB | E3BBL | Pechan, 6/24/2009
ID | 16 | 2102007000 | Stationary Source Fuel Combustion | Industrial | Liquified Petroleum Gas (LPG) | Total: All Combustor Types |  |  | PM10-PRI | PM10-PRI | 2.07 | LB | E3BBL | Pechan, 6/24/2009
IL | 17 | 2102007000 | Stationary Source Fuel Combustion | Industrial | Liquified Petroleum Gas (LPG) | Total: All Combustor Types |  |  | PM10-PRI | PM10-PRI | 2.07 | LB | E3BBL | Pechan, 6/24/2009
IN | 18 | 2102007000 | Stationary Source Fuel Combustion | Industrial | Liquified Petroleum Gas (LPG) | Total: All Combustor Types |  |  | PM10-PRI | PM10-PRI | 2.07 | LB | E3BBL | Pechan, 6/24/2009
KS | 20 | 2102007000 | Stationary Source Fuel Combustion | Industrial | Liquified Petroleum Gas (LPG) | Total: All Combustor Types |  |  | PM10-PRI | PM10-PRI | 2.07 | LB | E3BBL | Pechan, 6/24/2009
KY | 21 | 2102007000 | Stationary Source Fuel Combustion | Industrial | Liquified Petroleum Gas (LPG) | Total: All Combustor Types |  |  | PM10-PRI | PM10-PRI | 2.07 | LB | E3BBL | Pechan, 6/24/2009
LA | 22 | 2102007000 | Stationary Source Fuel Combustion | Industrial | Liquified Petroleum Gas (LPG) | Total: All Combustor Types |  |  | PM10-PRI | PM10-PRI | 2.07 | LB | E3BBL | Pechan, 6/24/2009
MA | 25 | 2102007000 | Stationary Source Fuel Combustion | Industrial | Liquified Petroleum Gas (LPG) | Total: All Combustor Types |  |  | PM10-PRI | PM10-PRI | 2.07 | LB | E3BBL | Pechan, 6/24/2009
MD | 24 | 2102007000 | Stationary Source Fuel Combustion | Industrial | Liquified Petroleum Gas (LPG) | Total: All Combustor Types |  |  | PM10-PRI | PM10-PRI | 2.07 | LB | E3BBL | Pechan, 6/24/2009
ME | 23 | 2102007000 | Stationary Source Fuel Combustion | Industrial | Liquified Petroleum Gas (LPG) | Total: All Combustor Types |  |  | PM10-PRI | PM10-PRI | 2.07 | LB | E3BBL | Pechan, 6/24/2009
MI | 26 | 2102007000 | Stationary Source Fuel Combustion | Industrial | Liquified Petroleum Gas (LPG) | Total: All Combustor Types |  |  | PM10-PRI | PM10-PRI | 2.07 | LB | E3BBL | Pechan, 6/24/2009
MN | 27 | 2102007000 | Stationary Source Fuel Combustion | Industrial | Liquified Petroleum Gas (LPG) | Total: All Combustor Types |  |  | PM10-PRI | PM10-PRI | 2.07 | LB | E3BBL | Pechan, 6/24/2009
MO | 29 | 2102007000 | Stationary Source Fuel Combustion | Industrial | Liquified Petroleum Gas (LPG) | Total: All Combustor Types |  |  | PM10-PRI | PM10-PRI | 2.07 | LB | E3BBL | Pechan, 6/24/2009
MS | 28 | 2102007000 | Stationary Source Fuel Combustion | Industrial | Liquified Petroleum Gas (LPG) | Total: All Combustor Types |  |  | PM10-PRI | PM10-PRI | 2.07 | LB | E3BBL | Pechan, 6/24/2009
MT | 30 | 2102007000 | Stationary Source Fuel Combustion | Industrial | Liquified Petroleum Gas (LPG) | Total: All Combustor Types |  |  | PM10-PRI | PM10-PRI | 2.07 | LB | E3BBL | Pechan, 6/24/2009
NC | 37 | 2102007000 | Stationary Source Fuel Combustion | Industrial | Liquified Petroleum Gas (LPG) | Total: All Combustor Types |  |  | PM10-PRI | PM10-PRI | 2.07 | LB | E3BBL | Pechan, 6/24/2009
ND | 38 | 2102007000 | Stationary Source Fuel Combustion | Industrial | Liquified Petroleum Gas (LPG) | Total: All Combustor Types |  |  | PM10-PRI | PM10-PRI | 2.07 | LB | E3BBL | Pechan, 6/24/2009
NE | 31 | 2102007000 | Stationary Source Fuel Combustion | Industrial | Liquified Petroleum Gas (LPG) | Total: All Combustor Types |  |  | PM10-PRI | PM10-PRI | 2.07 | LB | E3BBL | Pechan, 6/24/2009
NH | 33 | 2102007000 | Stationary Source Fuel Combustion | Industrial | Liquified Petroleum Gas (LPG) | Total: All Combustor Types |  |  | PM10-PRI | PM10-PRI | 2.07 | LB | E3BBL | Pechan, 6/24/2009
NJ | 34 | 2102007000 | Stationary Source Fuel Combustion | Industrial | Liquified Petroleum Gas (LPG) | Total: All Combustor Types |  |  | PM10-PRI | PM10-PRI | 2.07 | LB | E3BBL | Pechan, 6/24/2009
NM | 35 | 2102007000 | Stationary Source Fuel Combustion | Industrial | Liquified Petroleum Gas (LPG) | Total: All Combustor Types |  |  | PM10-PRI | PM10-PRI | 2.07 | LB | E3BBL | Pechan, 6/24/2009
NV | 32 | 2102007000 | Stationary Source Fuel Combustion | Industrial | Liquified Petroleum Gas (LPG) | Total: All Combustor Types |  |  | PM10-PRI | PM10-PRI | 2.07 | LB | E3BBL | Pechan, 6/24/2009
NY | 36 | 2102007000 | Stationary Source Fuel Combustion | Industrial | Liquified Petroleum Gas (LPG) | Total: All Combustor Types |  |  | PM10-PRI | PM10-PRI | 2.07 | LB | E3BBL | Pechan, 6/24/2009
OH | 39 | 2102007000 | Stationary Source Fuel Combustion | Industrial | Liquified Petroleum Gas (LPG) | Total: All Combustor Types |  |  | PM10-PRI | PM10-PRI | 2.07 | LB | E3BBL | Pechan, 6/24/2009
OK | 40 | 2102007000 | Stationary Source Fuel Combustion | Industrial | Liquified Petroleum Gas (LPG) | Total: All Combustor Types |  |  | PM10-PRI | PM10-PRI | 2.07 | LB | E3BBL | Pechan, 6/24/2009
OR | 41 | 2102007000 | Stationary Source Fuel Combustion | Industrial | Liquified Petroleum Gas (LPG) | Total: All Combustor Types |  |  | PM10-PRI | PM10-PRI | 2.07 | LB | E3BBL | Pechan, 6/24/2009
PA | 42 | 2102007000 | Stationary Source Fuel Combustion | Industrial | Liquified Petroleum Gas (LPG) | Total: All Combustor Types |  |  | PM10-PRI | PM10-PRI | 2.07 | LB | E3BBL | Pechan, 6/24/2009
RI | 44 | 2102007000 | Stationary Source Fuel Combustion | Industrial | Liquified Petroleum Gas (LPG) | Total: All Combustor Types |  |  | PM10-PRI | PM10-PRI | 2.07 | LB | E3BBL | Pechan, 6/24/2009
SC | 45 | 2102007000 | Stationary Source Fuel Combustion | Industrial | Liquified Petroleum Gas (LPG) | Total: All Combustor Types |  |  | PM10-PRI | PM10-PRI | 2.07 | LB | E3BBL | Pechan, 6/24/2009
SD | 46 | 2102007000 | Stationary Source Fuel Combustion | Industrial | Liquified Petroleum Gas (LPG) | Total: All Combustor Types |  |  | PM10-PRI | PM10-PRI | 2.07 | LB | E3BBL | Pechan, 6/24/2009
TN | 47 | 2102007000 | Stationary Source Fuel Combustion | Industrial | Liquified Petroleum Gas (LPG) | Total: All Combustor Types |  |  | PM10-PRI | PM10-PRI | 2.07 | LB | E3BBL | Pechan, 6/24/2009
TX | 48 | 2102007000 | Stationary Source Fuel Combustion | Industrial | Liquified Petroleum Gas (LPG) | Total: All Combustor Types |  |  | PM10-PRI | PM10-PRI | 2.07 | LB | E3BBL | Pechan, 6/24/2009
UT | 49 | 2102007000 | Stationary Source Fuel Combustion | Industrial | Liquified Petroleum Gas (LPG) | Total: All Combustor Types |  |  | PM10-PRI | PM10-PRI | 2.07 | LB | E3BBL | Pechan, 6/24/2009
VA | 51 | 2102007000 | Stationary Source Fuel Combustion | Industrial | Liquified Petroleum Gas (LPG) | Total: All Combustor Types |  |  | PM10-PRI | PM10-PRI | 2.07 | LB | E3BBL | Pechan, 6/24/2009
VT | 50 | 2102007000 | Stationary Source Fuel Combustion | Industrial | Liquified Petroleum Gas (LPG) | Total: All Combustor Types |  |  | PM10-PRI | PM10-PRI | 2.07 | LB | E3BBL | Pechan, 6/24/2009
WA | 53 | 2102007000 | Stationary Source Fuel Combustion | Industrial | Liquified Petroleum Gas (LPG) | Total: All Combustor Types |  |  | PM10-PRI | PM10-PRI | 2.07 | LB | E3BBL | Pechan, 6/24/2009
WI | 55 | 2102007000 | Stationary Source Fuel Combustion | Industrial | Liquified Petroleum Gas (LPG) | Total: All Combustor Types |  |  | PM10-PRI | PM10-PRI | 2.07 | LB | E3BBL | Pechan, 6/24/2009
WV | 54 | 2102007000 | Stationary Source Fuel Combustion | Industrial | Liquified Petroleum Gas (LPG) | Total: All Combustor Types |  |  | PM10-PRI | PM10-PRI | 2.07 | LB | E3BBL | Pechan, 6/24/2009
WY | 56 | 2102007000 | Stationary Source Fuel Combustion | Industrial | Liquified Petroleum Gas (LPG) | Total: All Combustor Types |  |  | PM10-PRI | PM10-PRI | 2.07 | LB | E3BBL | Pechan, 6/24/2009
AL | 01 | 2102007000 | Stationary Source Fuel Combustion | Industrial | Liquified Petroleum Gas (LPG) | Total: All Combustor Types |  |  | PM25-FIL | PM25-FIL | 0.44 | LB | E3BBL | Pechan, 6/24/2009
AK | 02 | 2102007000 | Stationary Source Fuel Combustion | Industrial | Liquified Petroleum Gas (LPG) | Total: All Combustor Types |  |  | PM25-FIL | PM25-FIL | 0.44 | LB | E3BBL | Pechan, 6/24/2009
AZ | 04 | 2102007000 | Stationary Source Fuel Combustion | Industrial | Liquified Petroleum Gas (LPG) | Total: All Combustor Types |  |  | PM25-FIL | PM25-FIL | 0.44 | LB | E3BBL | Pechan, 6/24/2009
AR | 05 | 2102007000 | Stationary Source Fuel Combustion | Industrial | Liquified Petroleum Gas (LPG) | Total: All Combustor Types |  |  | PM25-FIL | PM25-FIL | 0.44 | LB | E3BBL | Pechan, 6/24/2009
CA | 06 | 2102007000 | Stationary Source Fuel Combustion | Industrial | Liquified Petroleum Gas (LPG) | Total: All Combustor Types |  |  | PM25-FIL | PM25-FIL | 0.44 | LB | E3BBL | Pechan, 6/24/2009
CO | 08 | 2102007000 | Stationary Source Fuel Combustion | Industrial | Liquified Petroleum Gas (LPG) | Total: All Combustor Types |  |  | PM25-FIL | PM25-FIL | 0.44 | LB | E3BBL | Pechan, 6/24/2009
CT | 09 | 2102007000 | Stationary Source Fuel Combustion | Industrial | Liquified Petroleum Gas (LPG) | Total: All Combustor Types |  |  | PM25-FIL | PM25-FIL | 0.44 | LB | E3BBL | Pechan, 6/24/2009
DE | 10 | 2102007000 | Stationary Source Fuel Combustion | Industrial | Liquified Petroleum Gas (LPG) | Total: All Combustor Types |  |  | PM25-FIL | PM25-FIL | 0.44 | LB | E3BBL | Pechan, 6/24/2009
DC | 11 | 2102007000 | Stationary Source Fuel Combustion | Industrial | Liquified Petroleum Gas (LPG) | Total: All Combustor Types |  |  | PM25-FIL | PM25-FIL | 0.44 | LB | E3BBL | Pechan, 6/24/2009
FL | 12 | 2102007000 | Stationary Source Fuel Combustion | Industrial | Liquified Petroleum Gas (LPG) | Total: All Combustor Types |  |  | PM25-FIL | PM25-FIL | 0.44 | LB | E3BBL | Pechan, 6/24/2009
GA | 13 | 2102007000 | Stationary Source Fuel Combustion | Industrial | Liquified Petroleum Gas (LPG) | Total: All Combustor Types |  |  | PM25-FIL | PM25-FIL | 0.44 | LB | E3BBL | Pechan, 6/24/2009
HI | 15 | 2102007000 | Stationary Source Fuel Combustion | Industrial | Liquified Petroleum Gas (LPG) | Total: All Combustor Types |  |  | PM25-FIL | PM25-FIL | 0.44 | LB | E3BBL | Pechan, 6/24/2009
ID | 16 | 2102007000 | Stationary Source Fuel Combustion | Industrial | Liquified Petroleum Gas (LPG) | Total: All Combustor Types |  |  | PM25-FIL | PM25-FIL | 0.44 | LB | E3BBL | Pechan, 6/24/2009
IL | 17 | 2102007000 | Stationary Source Fuel Combustion | Industrial | Liquified Petroleum Gas (LPG) | Total: All Combustor Types |  |  | PM25-FIL | PM25-FIL | 0.44 | LB | E3BBL | Pechan, 6/24/2009
IN | 18 | 2102007000 | Stationary Source Fuel Combustion | Industrial | Liquified Petroleum Gas (LPG) | Total: All Combustor Types |  |  | PM25-FIL | PM25-FIL | 0.44 | LB | E3BBL | Pechan, 6/24/2009
IA | 19 | 2102007000 | Stationary Source Fuel Combustion | Industrial | Liquified Petroleum Gas (LPG) | Total: All Combustor Types |  |  | PM25-FIL | PM25-FIL | 0.44 | LB | E3BBL | Pechan, 6/24/2009
KS | 20 | 2102007000 | Stationary Source Fuel Combustion | Industrial | Liquified Petroleum Gas (LPG) | Total: All Combustor Types |  |  | PM25-FIL | PM25-FIL | 0.44 | LB | E3BBL | Pechan, 6/24/2009
KY | 21 | 2102007000 | Stationary Source Fuel Combustion | Industrial | Liquified Petroleum Gas (LPG) | Total: All Combustor Types |  |  | PM25-FIL | PM25-FIL | 0.44 | LB | E3BBL | Pechan, 6/24/2009
LA | 22 | 2102007000 | Stationary Source Fuel Combustion | Industrial | Liquified Petroleum Gas (LPG) | Total: All Combustor Types |  |  | PM25-FIL | PM25-FIL | 0.44 | LB | E3BBL | Pechan, 6/24/2009
ME | 23 | 2102007000 | Stationary Source Fuel Combustion | Industrial | Liquified Petroleum Gas (LPG) | Total: All Combustor Types |  |  | PM25-FIL | PM25-FIL | 0.44 | LB | E3BBL | Pechan, 6/24/2009
MD | 24 | 2102007000 | Stationary Source Fuel Combustion | Industrial | Liquified Petroleum Gas (LPG) | Total: All Combustor Types |  |  | PM25-FIL | PM25-FIL | 0.44 | LB | E3BBL | Pechan, 6/24/2009
MA | 25 | 2102007000 | Stationary Source Fuel Combustion | Industrial | Liquified Petroleum Gas (LPG) | Total: All Combustor Types |  |  | PM25-FIL | PM25-FIL | 0.44 | LB | E3BBL | Pechan, 6/24/2009
MI | 26 | 2102007000 | Stationary Source Fuel Combustion | Industrial | Liquified Petroleum Gas (LPG) | Total: All Combustor Types |  |  | PM25-FIL | PM25-FIL | 0.44 | LB | E3BBL | Pechan, 6/24/2009
MN | 27 | 2102007000 | Stationary Source Fuel Combustion | Industrial | Liquified Petroleum Gas (LPG) | Total: All Combustor Types |  |  | PM25-FIL | PM25-FIL | 0.44 | LB | E3BBL | Pechan, 6/24/2009
MS | 28 | 2102007000 | Stationary Source Fuel Combustion | Industrial | Liquified Petroleum Gas (LPG) | Total: All Combustor Types |  |  | PM25-FIL | PM25-FIL | 0.44 | LB | E3BBL | Pechan, 6/24/2009
MO | 29 | 2102007000 | Stationary Source Fuel Combustion | Industrial | Liquified Petroleum Gas (LPG) | Total: All Combustor Types |  |  | PM25-FIL | PM25-FIL | 0.44 | LB | E3BBL | Pechan, 6/24/2009
MT | 30 | 2102007000 | Stationary Source Fuel Combustion | Industrial | Liquified Petroleum Gas (LPG) | Total: All Combustor Types |  |  | PM25-FIL | PM25-FIL | 0.44 | LB | E3BBL | Pechan, 6/24/2009
NE | 31 | 2102007000 | Stationary Source Fuel Combustion | Industrial | Liquified Petroleum Gas (LPG) | Total: All Combustor Types |  |  | PM25-FIL | PM25-FIL | 0.44 | LB | E3BBL | Pechan, 6/24/2009
NV | 32 | 2102007000 | Stationary Source Fuel Combustion | Industrial | Liquified Petroleum Gas (LPG) | Total: All Combustor Types |  |  | PM25-FIL | PM25-FIL | 0.44 | LB | E3BBL | Pechan, 6/24/2009
NH | 33 | 2102007000 | Stationary Source Fuel Combustion | Industrial | Liquified Petroleum Gas (LPG) | Total: All Combustor Types |  |  | PM25-FIL | PM25-FIL | 0.44 | LB | E3BBL | Pechan, 6/24/2009
NJ | 34 | 2102007000 | Stationary Source Fuel Combustion | Industrial | Liquified Petroleum Gas (LPG) | Total: All Combustor Types |  |  | PM25-FIL | PM25-FIL | 0.44 | LB | E3BBL | Pechan, 6/24/2009
NM | 35 | 2102007000 | Stationary Source Fuel Combustion | Industrial | Liquified Petroleum Gas (LPG) | Total: All Combustor Types |  |  | PM25-FIL | PM25-FIL | 0.44 | LB | E3BBL | Pechan, 6/24/2009
NY | 36 | 2102007000 | Stationary Source Fuel Combustion | Industrial | Liquified Petroleum Gas (LPG) | Total: All Combustor Types |  |  | PM25-FIL | PM25-FIL | 0.44 | LB | E3BBL | Pechan, 6/24/2009
NC | 37 | 2102007000 | Stationary Source Fuel Combustion | Industrial | Liquified Petroleum Gas (LPG) | Total: All Combustor Types |  |  | PM25-FIL | PM25-FIL | 0.44 | LB | E3BBL | Pechan, 6/24/2009
ND | 38 | 2102007000 | Stationary Source Fuel Combustion | Industrial | Liquified Petroleum Gas (LPG) | Total: All Combustor Types |  |  | PM25-FIL | PM25-FIL | 0.44 | LB | E3BBL | Pechan, 6/24/2009
OH | 39 | 2102007000 | Stationary Source Fuel Combustion | Industrial | Liquified Petroleum Gas (LPG) | Total: All Combustor Types |  |  | PM25-FIL | PM25-FIL | 0.44 | LB | E3BBL | Pechan, 6/24/2009
OK | 40 | 2102007000 | Stationary Source Fuel Combustion | Industrial | Liquified Petroleum Gas (LPG) | Total: All Combustor Types |  |  | PM25-FIL | PM25-FIL | 0.44 | LB | E3BBL | Pechan, 6/24/2009
OR | 41 | 2102007000 | Stationary Source Fuel Combustion | Industrial | Liquified Petroleum Gas (LPG) | Total: All Combustor Types |  |  | PM25-FIL | PM25-FIL | 0.44 | LB | E3BBL | Pechan, 6/24/2009
PA | 42 | 2102007000 | Stationary Source Fuel Combustion | Industrial | Liquified Petroleum Gas (LPG) | Total: All Combustor Types |  |  | PM25-FIL | PM25-FIL | 0.44 | LB | E3BBL | Pechan, 6/24/2009
RI | 44 | 2102007000 | Stationary Source Fuel Combustion | Industrial | Liquified Petroleum Gas (LPG) | Total: All Combustor Types |  |  | PM25-FIL | PM25-FIL | 0.44 | LB | E3BBL | Pechan, 6/24/2009
SC | 45 | 2102007000 | Stationary Source Fuel Combustion | Industrial | Liquified Petroleum Gas (LPG) | Total: All Combustor Types |  |  | PM25-FIL | PM25-FIL | 0.44 | LB | E3BBL | Pechan, 6/24/2009
SD | 46 | 2102007000 | Stationary Source Fuel Combustion | Industrial | Liquified Petroleum Gas (LPG) | Total: All Combustor Types |  |  | PM25-FIL | PM25-FIL | 0.44 | LB | E3BBL | Pechan, 6/24/2009
TN | 47 | 2102007000 | Stationary Source Fuel Combustion | Industrial | Liquified Petroleum Gas (LPG) | Total: All Combustor Types |  |  | PM25-FIL | PM25-FIL | 0.44 | LB | E3BBL | Pechan, 6/24/2009
TX | 48 | 2102007000 | Stationary Source Fuel Combustion | Industrial | Liquified Petroleum Gas (LPG) | Total: All Combustor Types |  |  | PM25-FIL | PM25-FIL | 0.44 | LB | E3BBL | Pechan, 6/24/2009
UT | 49 | 2102007000 | Stationary Source Fuel Combustion | Industrial | Liquified Petroleum Gas (LPG) | Total: All Combustor Types |  |  | PM25-FIL | PM25-FIL | 0.44 | LB | E3BBL | Pechan, 6/24/2009
VT | 50 | 2102007000 | Stationary Source Fuel Combustion | Industrial | Liquified Petroleum Gas (LPG) | Total: All Combustor Types |  |  | PM25-FIL | PM25-FIL | 0.44 | LB | E3BBL | Pechan, 6/24/2009
VA | 51 | 2102007000 | Stationary Source Fuel Combustion | Industrial | Liquified Petroleum Gas (LPG) | Total: All Combustor Types |  |  | PM25-FIL | PM25-FIL | 0.44 | LB | E3BBL | Pechan, 6/24/2009
WA | 53 | 2102007000 | Stationary Source Fuel Combustion | Industrial | Liquified Petroleum Gas (LPG) | Total: All Combustor Types |  |  | PM25-FIL | PM25-FIL | 0.44 | LB | E3BBL | Pechan, 6/24/2009
WV | 54 | 2102007000 | Stationary Source Fuel Combustion | Industrial | Liquified Petroleum Gas (LPG) | Total: All Combustor Types |  |  | PM25-FIL | PM25-FIL | 0.44 | LB | E3BBL | Pechan, 6/24/2009
WI | 55 | 2102007000 | Stationary Source Fuel Combustion | Industrial | Liquified Petroleum Gas (LPG) | Total: All Combustor Types |  |  | PM25-FIL | PM25-FIL | 0.44 | LB | E3BBL | Pechan, 6/24/2009
WY | 56 | 2102007000 | Stationary Source Fuel Combustion | Industrial | Liquified Petroleum Gas (LPG) | Total: All Combustor Types |  |  | PM25-FIL | PM25-FIL | 0.44 | LB | E3BBL | Pechan, 6/24/2009
AK | 02 | 2102007000 | Stationary Source Fuel Combustion | Industrial | Liquified Petroleum Gas (LPG) | Total: All Combustor Types |  |  | PM25-PRI | PM25-PRI | 1.71 | LB | E3BBL | Pechan, 6/24/2009
AL | 01 | 2102007000 | Stationary Source Fuel Combustion | Industrial | Liquified Petroleum Gas (LPG) | Total: All Combustor Types |  |  | PM25-PRI | PM25-PRI | 1.71 | LB | E3BBL | Pechan, 6/24/2009
AR | 05 | 2102007000 | Stationary Source Fuel Combustion | Industrial | Liquified Petroleum Gas (LPG) | Total: All Combustor Types |  |  | PM25-PRI | PM25-PRI | 1.71 | LB | E3BBL | Pechan, 6/24/2009
AZ | 04 | 2102007000 | Stationary Source Fuel Combustion | Industrial | Liquified Petroleum Gas (LPG) | Total: All Combustor Types |  |  | PM25-PRI | PM25-PRI | 1.71 | LB | E3BBL | Pechan, 6/24/2009
CA | 06 | 2102007000 | Stationary Source Fuel Combustion | Industrial | Liquified Petroleum Gas (LPG) | Total: All Combustor Types |  |  | PM25-PRI | PM25-PRI | 1.71 | LB | E3BBL | Pechan, 6/24/2009
CO | 08 | 2102007000 | Stationary Source Fuel Combustion | Industrial | Liquified Petroleum Gas (LPG) | Total: All Combustor Types |  |  | PM25-PRI | PM25-PRI | 1.71 | LB | E3BBL | Pechan, 6/24/2009
CT | 09 | 2102007000 | Stationary Source Fuel Combustion | Industrial | Liquified Petroleum Gas (LPG) | Total: All Combustor Types |  |  | PM25-PRI | PM25-PRI | 1.71 | LB | E3BBL | Pechan, 6/24/2009
DC | 11 | 2102007000 | Stationary Source Fuel Combustion | Industrial | Liquified Petroleum Gas (LPG) | Total: All Combustor Types |  |  | PM25-PRI | PM25-PRI | 1.71 | LB | E3BBL | Pechan, 6/24/2009
DE | 10 | 2102007000 | Stationary Source Fuel Combustion | Industrial | Liquified Petroleum Gas (LPG) | Total: All Combustor Types |  |  | PM25-PRI | PM25-PRI | 1.71 | LB | E3BBL | Pechan, 6/24/2009
FL | 12 | 2102007000 | Stationary Source Fuel Combustion | Industrial | Liquified Petroleum Gas (LPG) | Total: All Combustor Types |  |  | PM25-PRI | PM25-PRI | 1.71 | LB | E3BBL | Pechan, 6/24/2009
GA | 13 | 2102007000 | Stationary Source Fuel Combustion | Industrial | Liquified Petroleum Gas (LPG) | Total: All Combustor Types |  |  | PM25-PRI | PM25-PRI | 1.71 | LB | E3BBL | Pechan, 6/24/2009
HI | 15 | 2102007000 | Stationary Source Fuel Combustion | Industrial | Liquified Petroleum Gas (LPG) | Total: All Combustor Types |  |  | PM25-PRI | PM25-PRI | 1.71 | LB | E3BBL | Pechan, 6/24/2009
IA | 19 | 2102007000 | Stationary Source Fuel Combustion | Industrial | Liquified Petroleum Gas (LPG) | Total: All Combustor Types |  |  | PM25-PRI | PM25-PRI | 1.71 | LB | E3BBL | Pechan, 6/24/2009
ID | 16 | 2102007000 | Stationary Source Fuel Combustion | Industrial | Liquified Petroleum Gas (LPG) | Total: All Combustor Types |  |  | PM25-PRI | PM25-PRI | 1.71 | LB | E3BBL | Pechan, 6/24/2009
IL | 17 | 2102007000 | Stationary Source Fuel Combustion | Industrial | Liquified Petroleum Gas (LPG) | Total: All Combustor Types |  |  | PM25-PRI | PM25-PRI | 1.71 | LB | E3BBL | Pechan, 6/24/2009
IN | 18 | 2102007000 | Stationary Source Fuel Combustion | Industrial | Liquified Petroleum Gas (LPG) | Total: All Combustor Types |  |  | PM25-PRI | PM25-PRI | 1.71 | LB | E3BBL | Pechan, 6/24/2009
KS | 20 | 2102007000 | Stationary Source Fuel Combustion | Industrial | Liquified Petroleum Gas (LPG) | Total: All Combustor Types |  |  | PM25-PRI | PM25-PRI | 1.71 | LB | E3BBL | Pechan, 6/24/2009
KY | 21 | 2102007000 | Stationary Source Fuel Combustion | Industrial | Liquified Petroleum Gas (LPG) | Total: All Combustor Types |  |  | PM25-PRI | PM25-PRI | 1.71 | LB | E3BBL | Pechan, 6/24/2009
LA | 22 | 2102007000 | Stationary Source Fuel Combustion | Industrial | Liquified Petroleum Gas (LPG) | Total: All Combustor Types |  |  | PM25-PRI | PM25-PRI | 1.71 | LB | E3BBL | Pechan, 6/24/2009
MA | 25 | 2102007000 | Stationary Source Fuel Combustion | Industrial | Liquified Petroleum Gas (LPG) | Total: All Combustor Types |  |  | PM25-PRI | PM25-PRI | 1.71 | LB | E3BBL | Pechan, 6/24/2009
MD | 24 | 2102007000 | Stationary Source Fuel Combustion | Industrial | Liquified Petroleum Gas (LPG) | Total: All Combustor Types |  |  | PM25-PRI | PM25-PRI | 1.71 | LB | E3BBL | Pechan, 6/24/2009
ME | 23 | 2102007000 | Stationary Source Fuel Combustion | Industrial | Liquified Petroleum Gas (LPG) | Total: All Combustor Types |  |  | PM25-PRI | PM25-PRI | 1.71 | LB | E3BBL | Pechan, 6/24/2009
MI | 26 | 2102007000 | Stationary Source Fuel Combustion | Industrial | Liquified Petroleum Gas (LPG) | Total: All Combustor Types |  |  | PM25-PRI | PM25-PRI | 1.71 | LB | E3BBL | Pechan, 6/24/2009
MN | 27 | 2102007000 | Stationary Source Fuel Combustion | Industrial | Liquified Petroleum Gas (LPG) | Total: All Combustor Types |  |  | PM25-PRI | PM25-PRI | 1.71 | LB | E3BBL | Pechan, 6/24/2009
MO | 29 | 2102007000 | Stationary Source Fuel Combustion | Industrial | Liquified Petroleum Gas (LPG) | Total: All Combustor Types |  |  | PM25-PRI | PM25-PRI | 1.71 | LB | E3BBL | Pechan, 6/24/2009
MS | 28 | 2102007000 | Stationary Source Fuel Combustion | Industrial | Liquified Petroleum Gas (LPG) | Total: All Combustor Types |  |  | PM25-PRI | PM25-PRI | 1.71 | LB | E3BBL | Pechan, 6/24/2009
MT | 30 | 2102007000 | Stationary Source Fuel Combustion | Industrial | Liquified Petroleum Gas (LPG) | Total: All Combustor Types |  |  | PM25-PRI | PM25-PRI | 1.71 | LB | E3BBL | Pechan, 6/24/2009
NC | 37 | 2102007000 | Stationary Source Fuel Combustion | Industrial | Liquified Petroleum Gas (LPG) | Total: All Combustor Types |  |  | PM25-PRI | PM25-PRI | 1.71 | LB | E3BBL | Pechan, 6/24/2009
ND | 38 | 2102007000 | Stationary Source Fuel Combustion | Industrial | Liquified Petroleum Gas (LPG) | Total: All Combustor Types |  |  | PM25-PRI | PM25-PRI | 1.71 | LB | E3BBL | Pechan, 6/24/2009
NE | 31 | 2102007000 | Stationary Source Fuel Combustion | Industrial | Liquified Petroleum Gas (LPG) | Total: All Combustor Types |  |  | PM25-PRI | PM25-PRI | 1.71 | LB | E3BBL | Pechan, 6/24/2009
NH | 33 | 2102007000 | Stationary Source Fuel Combustion | Industrial | Liquified Petroleum Gas (LPG) | Total: All Combustor Types |  |  | PM25-PRI | PM25-PRI | 1.71 | LB | E3BBL | Pechan, 6/24/2009
NJ | 34 | 2102007000 | Stationary Source Fuel Combustion | Industrial | Liquified Petroleum Gas (LPG) | Total: All Combustor Types |  |  | PM25-PRI | PM25-PRI | 1.71 | LB | E3BBL | Pechan, 6/24/2009
NM | 35 | 2102007000 | Stationary Source Fuel Combustion | Industrial | Liquified Petroleum Gas (LPG) | Total: All Combustor Types |  |  | PM25-PRI | PM25-PRI | 1.71 | LB | E3BBL | Pechan, 6/24/2009
NV | 32 | 2102007000 | Stationary Source Fuel Combustion | Industrial | Liquified Petroleum Gas (LPG) | Total: All Combustor Types |  |  | PM25-PRI | PM25-PRI | 1.71 | LB | E3BBL | Pechan, 6/24/2009
NY | 36 | 2102007000 | Stationary Source Fuel Combustion | Industrial | Liquified Petroleum Gas (LPG) | Total: All Combustor Types |  |  | PM25-PRI | PM25-PRI | 1.71 | LB | E3BBL | Pechan, 6/24/2009
OH | 39 | 2102007000 | Stationary Source Fuel Combustion | Industrial | Liquified Petroleum Gas (LPG) | Total: All Combustor Types |  |  | PM25-PRI | PM25-PRI | 1.71 | LB | E3BBL | Pechan, 6/24/2009
OK | 40 | 2102007000 | Stationary Source Fuel Combustion | Industrial | Liquified Petroleum Gas (LPG) | Total: All Combustor Types |  |  | PM25-PRI | PM25-PRI | 1.71 | LB | E3BBL | Pechan, 6/24/2009
OR | 41 | 2102007000 | Stationary Source Fuel Combustion | Industrial | Liquified Petroleum Gas (LPG) | Total: All Combustor Types |  |  | PM25-PRI | PM25-PRI | 1.71 | LB | E3BBL | Pechan, 6/24/2009
PA | 42 | 2102007000 | Stationary Source Fuel Combustion | Industrial | Liquified Petroleum Gas (LPG) | Total: All Combustor Types |  |  | PM25-PRI | PM25-PRI | 1.71 | LB | E3BBL | Pechan, 6/24/2009
RI | 44 | 2102007000 | Stationary Source Fuel Combustion | Industrial | Liquified Petroleum Gas (LPG) | Total: All Combustor Types |  |  | PM25-PRI | PM25-PRI | 1.71 | LB | E3BBL | Pechan, 6/24/2009
SC | 45 | 2102007000 | Stationary Source Fuel Combustion | Industrial | Liquified Petroleum Gas (LPG) | Total: All Combustor Types |  |  | PM25-PRI | PM25-PRI | 1.71 | LB | E3BBL | Pechan, 6/24/2009
SD | 46 | 2102007000 | Stationary Source Fuel Combustion | Industrial | Liquified Petroleum Gas (LPG) | Total: All Combustor Types |  |  | PM25-PRI | PM25-PRI | 1.71 | LB | E3BBL | Pechan, 6/24/2009
TN | 47 | 2102007000 | Stationary Source Fuel Combustion | Industrial | Liquified Petroleum Gas (LPG) | Total: All Combustor Types |  |  | PM25-PRI | PM25-PRI | 1.71 | LB | E3BBL | Pechan, 6/24/2009
TX | 48 | 2102007000 | Stationary Source Fuel Combustion | Industrial | Liquified Petroleum Gas (LPG) | Total: All Combustor Types |  |  | PM25-PRI | PM25-PRI | 1.71 | LB | E3BBL | Pechan, 6/24/2009
UT | 49 | 2102007000 | Stationary Source Fuel Combustion | Industrial | Liquified Petroleum Gas (LPG) | Total: All Combustor Types |  |  | PM25-PRI | PM25-PRI | 1.71 | LB | E3BBL | Pechan, 6/24/2009
VA | 51 | 2102007000 | Stationary Source Fuel Combustion | Industrial | Liquified Petroleum Gas (LPG) | Total: All Combustor Types |  |  | PM25-PRI | PM25-PRI | 1.71 | LB | E3BBL | Pechan, 6/24/2009
VT | 50 | 2102007000 | Stationary Source Fuel Combustion | Industrial | Liquified Petroleum Gas (LPG) | Total: All Combustor Types |  |  | PM25-PRI | PM25-PRI | 1.71 | LB | E3BBL | Pechan, 6/24/2009
WA | 53 | 2102007000 | Stationary Source Fuel Combustion | Industrial | Liquified Petroleum Gas (LPG) | Total: All Combustor Types |  |  | PM25-PRI | PM25-PRI | 1.71 | LB | E3BBL | Pechan, 6/24/2009
WI | 55 | 2102007000 | Stationary Source Fuel Combustion | Industrial | Liquified Petroleum Gas (LPG) | Total: All Combustor Types |  |  | PM25-PRI | PM25-PRI | 1.71 | LB | E3BBL | Pechan, 6/24/2009
WV | 54 | 2102007000 | Stationary Source Fuel Combustion | Industrial | Liquified Petroleum Gas (LPG) | Total: All Combustor Types |  |  | PM25-PRI | PM25-PRI | 1.71 | LB | E3BBL | Pechan, 6/24/2009
WY | 56 | 2102007000 | Stationary Source Fuel Combustion | Industrial | Liquified Petroleum Gas (LPG) | Total: All Combustor Types |  |  | PM25-PRI | PM25-PRI | 1.71 | LB | E3BBL | Pechan, 6/24/2009
AL | 01 | 2102007000 | Stationary Source Fuel Combustion | Industrial | Liquified Petroleum Gas (LPG) | Total: All Combustor Types |  |  | PM-CON | PM-CON | 1.27 | LB | E3BBL | Pechan, 6/24/2009
AK | 02 | 2102007000 | Stationary Source Fuel Combustion | Industrial | Liquified Petroleum Gas (LPG) | Total: All Combustor Types |  |  | PM-CON | PM-CON | 1.27 | LB | E3BBL | Pechan, 6/24/2009
AZ | 04 | 2102007000 | Stationary Source Fuel Combustion | Industrial | Liquified Petroleum Gas (LPG) | Total: All Combustor Types |  |  | PM-CON | PM-CON | 1.27 | LB | E3BBL | Pechan, 6/24/2009
AR | 05 | 2102007000 | Stationary Source Fuel Combustion | Industrial | Liquified Petroleum Gas (LPG) | Total: All Combustor Types |  |  | PM-CON | PM-CON | 1.27 | LB | E3BBL | Pechan, 6/24/2009
CA | 06 | 2102007000 | Stationary Source Fuel Combustion | Industrial | Liquified Petroleum Gas (LPG) | Total: All Combustor Types |  |  | PM-CON | PM-CON | 1.27 | LB | E3BBL | Pechan, 6/24/2009
CO | 08 | 2102007000 | Stationary Source Fuel Combustion | Industrial | Liquified Petroleum Gas (LPG) | Total: All Combustor Types |  |  | PM-CON | PM-CON | 1.27 | LB | E3BBL | Pechan, 6/24/2009
CT | 09 | 2102007000 | Stationary Source Fuel Combustion | Industrial | Liquified Petroleum Gas (LPG) | Total: All Combustor Types |  |  | PM-CON | PM-CON | 1.27 | LB | E3BBL | Pechan, 6/24/2009
DE | 10 | 2102007000 | Stationary Source Fuel Combustion | Industrial | Liquified Petroleum Gas (LPG) | Total: All Combustor Types |  |  | PM-CON | PM-CON | 1.27 | LB | E3BBL | Pechan, 6/24/2009
DC | 11 | 2102007000 | Stationary Source Fuel Combustion | Industrial | Liquified Petroleum Gas (LPG) | Total: All Combustor Types |  |  | PM-CON | PM-CON | 1.27 | LB | E3BBL | Pechan, 6/24/2009
FL | 12 | 2102007000 | Stationary Source Fuel Combustion | Industrial | Liquified Petroleum Gas (LPG) | Total: All Combustor Types |  |  | PM-CON | PM-CON | 1.27 | LB | E3BBL | Pechan, 6/24/2009
GA | 13 | 2102007000 | Stationary Source Fuel Combustion | Industrial | Liquified Petroleum Gas (LPG) | Total: All Combustor Types |  |  | PM-CON | PM-CON | 1.27 | LB | E3BBL | Pechan, 6/24/2009
HI | 15 | 2102007000 | Stationary Source Fuel Combustion | Industrial | Liquified Petroleum Gas (LPG) | Total: All Combustor Types |  |  | PM-CON | PM-CON | 1.27 | LB | E3BBL | Pechan, 6/24/2009
ID | 16 | 2102007000 | Stationary Source Fuel Combustion | Industrial | Liquified Petroleum Gas (LPG) | Total: All Combustor Types |  |  | PM-CON | PM-CON | 1.27 | LB | E3BBL | Pechan, 6/24/2009
IL | 17 | 2102007000 | Stationary Source Fuel Combustion | Industrial | Liquified Petroleum Gas (LPG) | Total: All Combustor Types |  |  | PM-CON | PM-CON | 1.27 | LB | E3BBL | Pechan, 6/24/2009
IN | 18 | 2102007000 | Stationary Source Fuel Combustion | Industrial | Liquified Petroleum Gas (LPG) | Total: All Combustor Types |  |  | PM-CON | PM-CON | 1.27 | LB | E3BBL | Pechan, 6/24/2009
IA | 19 | 2102007000 | Stationary Source Fuel Combustion | Industrial | Liquified Petroleum Gas (LPG) | Total: All Combustor Types |  |  | PM-CON | PM-CON | 1.27 | LB | E3BBL | Pechan, 6/24/2009
KS | 20 | 2102007000 | Stationary Source Fuel Combustion | Industrial | Liquified Petroleum Gas (LPG) | Total: All Combustor Types |  |  | PM-CON | PM-CON | 1.27 | LB | E3BBL | Pechan, 6/24/2009
KY | 21 | 2102007000 | Stationary Source Fuel Combustion | Industrial | Liquified Petroleum Gas (LPG) | Total: All Combustor Types |  |  | PM-CON | PM-CON | 1.27 | LB | E3BBL | Pechan, 6/24/2009
LA | 22 | 2102007000 | Stationary Source Fuel Combustion | Industrial | Liquified Petroleum Gas (LPG) | Total: All Combustor Types |  |  | PM-CON | PM-CON | 1.27 | LB | E3BBL | Pechan, 6/24/2009
ME | 23 | 2102007000 | Stationary Source Fuel Combustion | Industrial | Liquified Petroleum Gas (LPG) | Total: All Combustor Types |  |  | PM-CON | PM-CON | 1.27 | LB | E3BBL | Pechan, 6/24/2009
MD | 24 | 2102007000 | Stationary Source Fuel Combustion | Industrial | Liquified Petroleum Gas (LPG) | Total: All Combustor Types |  |  | PM-CON | PM-CON | 1.27 | LB | E3BBL | Pechan, 6/24/2009
MA | 25 | 2102007000 | Stationary Source Fuel Combustion | Industrial | Liquified Petroleum Gas (LPG) | Total: All Combustor Types |  |  | PM-CON | PM-CON | 1.27 | LB | E3BBL | Pechan, 6/24/2009
MI | 26 | 2102007000 | Stationary Source Fuel Combustion | Industrial | Liquified Petroleum Gas (LPG) | Total: All Combustor Types |  |  | PM-CON | PM-CON | 1.27 | LB | E3BBL | Pechan, 6/24/2009
MN | 27 | 2102007000 | Stationary Source Fuel Combustion | Industrial | Liquified Petroleum Gas (LPG) | Total: All Combustor Types |  |  | PM-CON | PM-CON | 1.27 | LB | E3BBL | Pechan, 6/24/2009
MS | 28 | 2102007000 | Stationary Source Fuel Combustion | Industrial | Liquified Petroleum Gas (LPG) | Total: All Combustor Types |  |  | PM-CON | PM-CON | 1.27 | LB | E3BBL | Pechan, 6/24/2009
MO | 29 | 2102007000 | Stationary Source Fuel Combustion | Industrial | Liquified Petroleum Gas (LPG) | Total: All Combustor Types |  |  | PM-CON | PM-CON | 1.27 | LB | E3BBL | Pechan, 6/24/2009
MT | 30 | 2102007000 | Stationary Source Fuel Combustion | Industrial | Liquified Petroleum Gas (LPG) | Total: All Combustor Types |  |  | PM-CON | PM-CON | 1.27 | LB | E3BBL | Pechan, 6/24/2009
NE | 31 | 2102007000 | Stationary Source Fuel Combustion | Industrial | Liquified Petroleum Gas (LPG) | Total: All Combustor Types |  |  | PM-CON | PM-CON | 1.27 | LB | E3BBL | Pechan, 6/24/2009
NV | 32 | 2102007000 | Stationary Source Fuel Combustion | Industrial | Liquified Petroleum Gas (LPG) | Total: All Combustor Types |  |  | PM-CON | PM-CON | 1.27 | LB | E3BBL | Pechan, 6/24/2009
NH | 33 | 2102007000 | Stationary Source Fuel Combustion | Industrial | Liquified Petroleum Gas (LPG) | Total: All Combustor Types |  |  | PM-CON | PM-CON | 1.27 | LB | E3BBL | Pechan, 6/24/2009
NJ | 34 | 2102007000 | Stationary Source Fuel Combustion | Industrial | Liquified Petroleum Gas (LPG) | Total: All Combustor Types |  |  | PM-CON | PM-CON | 1.27 | LB | E3BBL | Pechan, 6/24/2009
NM | 35 | 2102007000 | Stationary Source Fuel Combustion | Industrial | Liquified Petroleum Gas (LPG) | Total: All Combustor Types |  |  | PM-CON | PM-CON | 1.27 | LB | E3BBL | Pechan, 6/24/2009
NY | 36 | 2102007000 | Stationary Source Fuel Combustion | Industrial | Liquified Petroleum Gas (LPG) | Total: All Combustor Types |  |  | PM-CON | PM-CON | 1.27 | LB | E3BBL | Pechan, 6/24/2009
NC | 37 | 2102007000 | Stationary Source Fuel Combustion | Industrial | Liquified Petroleum Gas (LPG) | Total: All Combustor Types |  |  | PM-CON | PM-CON | 1.27 | LB | E3BBL | Pechan, 6/24/2009
ND | 38 | 2102007000 | Stationary Source Fuel Combustion | Industrial | Liquified Petroleum Gas (LPG) | Total: All Combustor Types |  |  | PM-CON | PM-CON | 1.27 | LB | E3BBL | Pechan, 6/24/2009
OH | 39 | 2102007000 | Stationary Source Fuel Combustion | Industrial | Liquified Petroleum Gas (LPG) | Total: All Combustor Types |  |  | PM-CON | PM-CON | 1.27 | LB | E3BBL | Pechan, 6/24/2009
OK | 40 | 2102007000 | Stationary Source Fuel Combustion | Industrial | Liquified Petroleum Gas (LPG) | Total: All Combustor Types |  |  | PM-CON | PM-CON | 1.27 | LB | E3BBL | Pechan, 6/24/2009
OR | 41 | 2102007000 | Stationary Source Fuel Combustion | Industrial | Liquified Petroleum Gas (LPG) | Total: All Combustor Types |  |  | PM-CON | PM-CON | 1.27 | LB | E3BBL | Pechan, 6/24/2009
PA | 42 | 2102007000 | Stationary Source Fuel Combustion | Industrial | Liquified Petroleum Gas (LPG) | Total: All Combustor Types |  |  | PM-CON | PM-CON | 1.27 | LB | E3BBL | Pechan, 6/24/2009
RI | 44 | 2102007000 | Stationary Source Fuel Combustion | Industrial | Liquified Petroleum Gas (LPG) | Total: All Combustor Types |  |  | PM-CON | PM-CON | 1.27 | LB | E3BBL | Pechan, 6/24/2009
SC | 45 | 2102007000 | Stationary Source Fuel Combustion | Industrial | Liquified Petroleum Gas (LPG) | Total: All Combustor Types |  |  | PM-CON | PM-CON | 1.27 | LB | E3BBL | Pechan, 6/24/2009
SD | 46 | 2102007000 | Stationary Source Fuel Combustion | Industrial | Liquified Petroleum Gas (LPG) | Total: All Combustor Types |  |  | PM-CON | PM-CON | 1.27 | LB | E3BBL | Pechan, 6/24/2009
TN | 47 | 2102007000 | Stationary Source Fuel Combustion | Industrial | Liquified Petroleum Gas (LPG) | Total: All Combustor Types |  |  | PM-CON | PM-CON | 1.27 | LB | E3BBL | Pechan, 6/24/2009
TX | 48 | 2102007000 | Stationary Source Fuel Combustion | Industrial | Liquified Petroleum Gas (LPG) | Total: All Combustor Types |  |  | PM-CON | PM-CON | 1.27 | LB | E3BBL | Pechan, 6/24/2009
UT | 49 | 2102007000 | Stationary Source Fuel Combustion | Industrial | Liquified Petroleum Gas (LPG) | Total: All Combustor Types |  |  | PM-CON | PM-CON | 1.27 | LB | E3BBL | Pechan, 6/24/2009
VT | 50 | 2102007000 | Stationary Source Fuel Combustion | Industrial | Liquified Petroleum Gas (LPG) | Total: All Combustor Types |  |  | PM-CON | PM-CON | 1.27 | LB | E3BBL | Pechan, 6/24/2009
VA | 51 | 2102007000 | Stationary Source Fuel Combustion | Industrial | Liquified Petroleum Gas (LPG) | Total: All Combustor Types |  |  | PM-CON | PM-CON | 1.27 | LB | E3BBL | Pechan, 6/24/2009
WA | 53 | 2102007000 | Stationary Source Fuel Combustion | Industrial | Liquified Petroleum Gas (LPG) | Total: All Combustor Types |  |  | PM-CON | PM-CON | 1.27 | LB | E3BBL | Pechan, 6/24/2009
WV | 54 | 2102007000 | Stationary Source Fuel Combustion | Industrial | Liquified Petroleum Gas (LPG) | Total: All Combustor Types |  |  | PM-CON | PM-CON | 1.27 | LB | E3BBL | Pechan, 6/24/2009
WI | 55 | 2102007000 | Stationary Source Fuel Combustion | Industrial | Liquified Petroleum Gas (LPG) | Total: All Combustor Types |  |  | PM-CON | PM-CON | 1.27 | LB | E3BBL | Pechan, 6/24/2009
WY | 56 | 2102007000 | Stationary Source Fuel Combustion | Industrial | Liquified Petroleum Gas (LPG) | Total: All Combustor Types |  |  | PM-CON | PM-CON | 1.27 | LB | E3BBL | Pechan, 6/24/2009
AL | 01 | 2102007000 | Stationary Source Fuel Combustion | Industrial | Liquified Petroleum Gas (LPG) | Total: All Combustor Types |  |  | SO2 | Sulfur Dioxide | 2.39 | LB | E3BBL | Pechan, 6/24/2009
AK | 02 | 2102007000 | Stationary Source Fuel Combustion | Industrial | Liquified Petroleum Gas (LPG) | Total: All Combustor Types |  |  | SO2 | Sulfur Dioxide | 2.39 | LB | E3BBL | Pechan, 6/24/2009
AZ | 04 | 2102007000 | Stationary Source Fuel Combustion | Industrial | Liquified Petroleum Gas (LPG) | Total: All Combustor Types |  |  | SO2 | Sulfur Dioxide | 2.39 | LB | E3BBL | Pechan, 6/24/2009
AR | 05 | 2102007000 | Stationary Source Fuel Combustion | Industrial | Liquified Petroleum Gas (LPG) | Total: All Combustor Types |  |  | SO2 | Sulfur Dioxide | 2.39 | LB | E3BBL | Pechan, 6/24/2009
CA | 06 | 2102007000 | Stationary Source Fuel Combustion | Industrial | Liquified Petroleum Gas (LPG) | Total: All Combustor Types |  |  | SO2 | Sulfur Dioxide | 2.39 | LB | E3BBL | Pechan, 6/24/2009
CO | 08 | 2102007000 | Stationary Source Fuel Combustion | Industrial | Liquified Petroleum Gas (LPG) | Total: All Combustor Types |  |  | SO2 | Sulfur Dioxide | 2.39 | LB | E3BBL | Pechan, 6/24/2009
CT | 09 | 2102007000 | Stationary Source Fuel Combustion | Industrial | Liquified Petroleum Gas (LPG) | Total: All Combustor Types |  |  | SO2 | Sulfur Dioxide | 2.39 | LB | E3BBL | Pechan, 6/24/2009
DE | 10 | 2102007000 | Stationary Source Fuel Combustion | Industrial | Liquified Petroleum Gas (LPG) | Total: All Combustor Types |  |  | SO2 | Sulfur Dioxide | 2.39 | LB | E3BBL | Pechan, 6/24/2009
DC | 11 | 2102007000 | Stationary Source Fuel Combustion | Industrial | Liquified Petroleum Gas (LPG) | Total: All Combustor Types |  |  | SO2 | Sulfur Dioxide | 2.39 | LB | E3BBL | Pechan, 6/24/2009
FL | 12 | 2102007000 | Stationary Source Fuel Combustion | Industrial | Liquified Petroleum Gas (LPG) | Total: All Combustor Types |  |  | SO2 | Sulfur Dioxide | 2.39 | LB | E3BBL | Pechan, 6/24/2009
GA | 13 | 2102007000 | Stationary Source Fuel Combustion | Industrial | Liquified Petroleum Gas (LPG) | Total: All Combustor Types |  |  | SO2 | Sulfur Dioxide | 2.39 | LB | E3BBL | Pechan, 6/24/2009
HI | 15 | 2102007000 | Stationary Source Fuel Combustion | Industrial | Liquified Petroleum Gas (LPG) | Total: All Combustor Types |  |  | SO2 | Sulfur Dioxide | 2.39 | LB | E3BBL | Pechan, 6/24/2009
ID | 16 | 2102007000 | Stationary Source Fuel Combustion | Industrial | Liquified Petroleum Gas (LPG) | Total: All Combustor Types |  |  | SO2 | Sulfur Dioxide | 2.39 | LB | E3BBL | Pechan, 6/24/2009
IL | 17 | 2102007000 | Stationary Source Fuel Combustion | Industrial | Liquified Petroleum Gas (LPG) | Total: All Combustor Types |  |  | SO2 | Sulfur Dioxide | 2.39 | LB | E3BBL | Pechan, 6/24/2009
IN | 18 | 2102007000 | Stationary Source Fuel Combustion | Industrial | Liquified Petroleum Gas (LPG) | Total: All Combustor Types |  |  | SO2 | Sulfur Dioxide | 2.39 | LB | E3BBL | Pechan, 6/24/2009
IA | 19 | 2102007000 | Stationary Source Fuel Combustion | Industrial | Liquified Petroleum Gas (LPG) | Total: All Combustor Types |  |  | SO2 | Sulfur Dioxide | 2.39 | LB | E3BBL | Pechan, 6/24/2009
KS | 20 | 2102007000 | Stationary Source Fuel Combustion | Industrial | Liquified Petroleum Gas (LPG) | Total: All Combustor Types |  |  | SO2 | Sulfur Dioxide | 2.39 | LB | E3BBL | Pechan, 6/24/2009
KY | 21 | 2102007000 | Stationary Source Fuel Combustion | Industrial | Liquified Petroleum Gas (LPG) | Total: All Combustor Types |  |  | SO2 | Sulfur Dioxide | 2.39 | LB | E3BBL | Pechan, 6/24/2009
LA | 22 | 2102007000 | Stationary Source Fuel Combustion | Industrial | Liquified Petroleum Gas (LPG) | Total: All Combustor Types |  |  | SO2 | Sulfur Dioxide | 2.39 | LB | E3BBL | Pechan, 6/24/2009
ME | 23 | 2102007000 | Stationary Source Fuel Combustion | Industrial | Liquified Petroleum Gas (LPG) | Total: All Combustor Types |  |  | SO2 | Sulfur Dioxide | 2.39 | LB | E3BBL | Pechan, 6/24/2009
MD | 24 | 2102007000 | Stationary Source Fuel Combustion | Industrial | Liquified Petroleum Gas (LPG) | Total: All Combustor Types |  |  | SO2 | Sulfur Dioxide | 2.39 | LB | E3BBL | Pechan, 6/24/2009
MA | 25 | 2102007000 | Stationary Source Fuel Combustion | Industrial | Liquified Petroleum Gas (LPG) | Total: All Combustor Types |  |  | SO2 | Sulfur Dioxide | 2.39 | LB | E3BBL | Pechan, 6/24/2009
MI | 26 | 2102007000 | Stationary Source Fuel Combustion | Industrial | Liquified Petroleum Gas (LPG) | Total: All Combustor Types |  |  | SO2 | Sulfur Dioxide | 2.39 | LB | E3BBL | Pechan, 6/24/2009
MN | 27 | 2102007000 | Stationary Source Fuel Combustion | Industrial | Liquified Petroleum Gas (LPG) | Total: All Combustor Types |  |  | SO2 | Sulfur Dioxide | 2.39 | LB | E3BBL | Pechan, 6/24/2009
MS | 28 | 2102007000 | Stationary Source Fuel Combustion | Industrial | Liquified Petroleum Gas (LPG) | Total: All Combustor Types |  |  | SO2 | Sulfur Dioxide | 2.39 | LB | E3BBL | Pechan, 6/24/2009
MO | 29 | 2102007000 | Stationary Source Fuel Combustion | Industrial | Liquified Petroleum Gas (LPG) | Total: All Combustor Types |  |  | SO2 | Sulfur Dioxide | 2.39 | LB | E3BBL | Pechan, 6/24/2009
MT | 30 | 2102007000 | Stationary Source Fuel Combustion | Industrial | Liquified Petroleum Gas (LPG) | Total: All Combustor Types |  |  | SO2 | Sulfur Dioxide | 2.39 | LB | E3BBL | Pechan, 6/24/2009
NE | 31 | 2102007000 | Stationary Source Fuel Combustion | Industrial | Liquified Petroleum Gas (LPG) | Total: All Combustor Types |  |  | SO2 | Sulfur Dioxide | 2.39 | LB | E3BBL | Pechan, 6/24/2009
NV | 32 | 2102007000 | Stationary Source Fuel Combustion | Industrial | Liquified Petroleum Gas (LPG) | Total: All Combustor Types |  |  | SO2 | Sulfur Dioxide | 2.39 | LB | E3BBL | Pechan, 6/24/2009
NH | 33 | 2102007000 | Stationary Source Fuel Combustion | Industrial | Liquified Petroleum Gas (LPG) | Total: All Combustor Types |  |  | SO2 | Sulfur Dioxide | 2.39 | LB | E3BBL | Pechan, 6/24/2009
NJ | 34 | 2102007000 | Stationary Source Fuel Combustion | Industrial | Liquified Petroleum Gas (LPG) | Total: All Combustor Types |  |  | SO2 | Sulfur Dioxide | 2.39 | LB | E3BBL | Pechan, 6/24/2009
NM | 35 | 2102007000 | Stationary Source Fuel Combustion | Industrial | Liquified Petroleum Gas (LPG) | Total: All Combustor Types |  |  | SO2 | Sulfur Dioxide | 2.39 | LB | E3BBL | Pechan, 6/24/2009
NY | 36 | 2102007000 | Stationary Source Fuel Combustion | Industrial | Liquified Petroleum Gas (LPG) | Total: All Combustor Types |  |  | SO2 | Sulfur Dioxide | 2.39 | LB | E3BBL | Pechan, 6/24/2009
NC | 37 | 2102007000 | Stationary Source Fuel Combustion | Industrial | Liquified Petroleum Gas (LPG) | Total: All Combustor Types |  |  | SO2 | Sulfur Dioxide | 2.39 | LB | E3BBL | Pechan, 6/24/2009
ND | 38 | 2102007000 | Stationary Source Fuel Combustion | Industrial | Liquified Petroleum Gas (LPG) | Total: All Combustor Types |  |  | SO2 | Sulfur Dioxide | 2.39 | LB | E3BBL | Pechan, 6/24/2009
OH | 39 | 2102007000 | Stationary Source Fuel Combustion | Industrial | Liquified Petroleum Gas (LPG) | Total: All Combustor Types |  |  | SO2 | Sulfur Dioxide | 2.39 | LB | E3BBL | Pechan, 6/24/2009
OK | 40 | 2102007000 | Stationary Source Fuel Combustion | Industrial | Liquified Petroleum Gas (LPG) | Total: All Combustor Types |  |  | SO2 | Sulfur Dioxide | 2.39 | LB | E3BBL | Pechan, 6/24/2009
OR | 41 | 2102007000 | Stationary Source Fuel Combustion | Industrial | Liquified Petroleum Gas (LPG) | Total: All Combustor Types |  |  | SO2 | Sulfur Dioxide | 2.39 | LB | E3BBL | Pechan, 6/24/2009
PA | 42 | 2102007000 | Stationary Source Fuel Combustion | Industrial | Liquified Petroleum Gas (LPG) | Total: All Combustor Types |  |  | SO2 | Sulfur Dioxide | 2.39 | LB | E3BBL | Pechan, 6/24/2009
RI | 44 | 2102007000 | Stationary Source Fuel Combustion | Industrial | Liquified Petroleum Gas (LPG) | Total: All Combustor Types |  |  | SO2 | Sulfur Dioxide | 2.39 | LB | E3BBL | Pechan, 6/24/2009
SC | 45 | 2102007000 | Stationary Source Fuel Combustion | Industrial | Liquified Petroleum Gas (LPG) | Total: All Combustor Types |  |  | SO2 | Sulfur Dioxide | 2.39 | LB | E3BBL | Pechan, 6/24/2009
SD | 46 | 2102007000 | Stationary Source Fuel Combustion | Industrial | Liquified Petroleum Gas (LPG) | Total: All Combustor Types |  |  | SO2 | Sulfur Dioxide | 2.39 | LB | E3BBL | Pechan, 6/24/2009
TN | 47 | 2102007000 | Stationary Source Fuel Combustion | Industrial | Liquified Petroleum Gas (LPG) | Total: All Combustor Types |  |  | SO2 | Sulfur Dioxide | 2.39 | LB | E3BBL | Pechan, 6/24/2009
TX | 48 | 2102007000 | Stationary Source Fuel Combustion | Industrial | Liquified Petroleum Gas (LPG) | Total: All Combustor Types |  |  | SO2 | Sulfur Dioxide | 2.39 | LB | E3BBL | Pechan, 6/24/2009
UT | 49 | 2102007000 | Stationary Source Fuel Combustion | Industrial | Liquified Petroleum Gas (LPG) | Total: All Combustor Types |  |  | SO2 | Sulfur Dioxide | 2.39 | LB | E3BBL | Pechan, 6/24/2009
VT | 50 | 2102007000 | Stationary Source Fuel Combustion | Industrial | Liquified Petroleum Gas (LPG) | Total: All Combustor Types |  |  | SO2 | Sulfur Dioxide | 2.39 | LB | E3BBL | Pechan, 6/24/2009
VA | 51 | 2102007000 | Stationary Source Fuel Combustion | Industrial | Liquified Petroleum Gas (LPG) | Total: All Combustor Types |  |  | SO2 | Sulfur Dioxide | 2.39 | LB | E3BBL | Pechan, 6/24/2009
WA | 53 | 2102007000 | Stationary Source Fuel Combustion | Industrial | Liquified Petroleum Gas (LPG) | Total: All Combustor Types |  |  | SO2 | Sulfur Dioxide | 2.39 | LB | E3BBL | Pechan, 6/24/2009
WV | 54 | 2102007000 | Stationary Source Fuel Combustion | Industrial | Liquified Petroleum Gas (LPG) | Total: All Combustor Types |  |  | SO2 | Sulfur Dioxide | 2.39 | LB | E3BBL | Pechan, 6/24/2009
WI | 55 | 2102007000 | Stationary Source Fuel Combustion | Industrial | Liquified Petroleum Gas (LPG) | Total: All Combustor Types |  |  | SO2 | Sulfur Dioxide | 2.39 | LB | E3BBL | Pechan, 6/24/2009
WY | 56 | 2102007000 | Stationary Source Fuel Combustion | Industrial | Liquified Petroleum Gas (LPG) | Total: All Combustor Types |  |  | SO2 | Sulfur Dioxide | 2.39 | LB | E3BBL | Pechan, 6/24/2009
AL | 01 | 2102007000 | Stationary Source Fuel Combustion | Industrial | Liquified Petroleum Gas (LPG) | Total: All Combustor Types |  |  | VOC | Volatile Organic Compounds | 21.91 | LB | E3BBL | Pechan, 6/24/2009
AK | 02 | 2102007000 | Stationary Source Fuel Combustion | Industrial | Liquified Petroleum Gas (LPG) | Total: All Combustor Types |  |  | VOC | Volatile Organic Compounds | 21.91 | LB | E3BBL | Pechan, 6/24/2009
AZ | 04 | 2102007000 | Stationary Source Fuel Combustion | Industrial | Liquified Petroleum Gas (LPG) | Total: All Combustor Types |  |  | VOC | Volatile Organic Compounds | 21.91 | LB | E3BBL | Pechan, 6/24/2009
AR | 05 | 2102007000 | Stationary Source Fuel Combustion | Industrial | Liquified Petroleum Gas (LPG) | Total: All Combustor Types |  |  | VOC | Volatile Organic Compounds | 21.91 | LB | E3BBL | Pechan, 6/24/2009
CA | 06 | 2102007000 | Stationary Source Fuel Combustion | Industrial | Liquified Petroleum Gas (LPG) | Total: All Combustor Types |  |  | VOC | Volatile Organic Compounds | 21.91 | LB | E3BBL | Pechan, 6/24/2009
CO | 08 | 2102007000 | Stationary Source Fuel Combustion | Industrial | Liquified Petroleum Gas (LPG) | Total: All Combustor Types |  |  | VOC | Volatile Organic Compounds | 21.91 | LB | E3BBL | Pechan, 6/24/2009
CT | 09 | 2102007000 | Stationary Source Fuel Combustion | Industrial | Liquified Petroleum Gas (LPG) | Total: All Combustor Types |  |  | VOC | Volatile Organic Compounds | 21.91 | LB | E3BBL | Pechan, 6/24/2009
DE | 10 | 2102007000 | Stationary Source Fuel Combustion | Industrial | Liquified Petroleum Gas (LPG) | Total: All Combustor Types |  |  | VOC | Volatile Organic Compounds | 21.91 | LB | E3BBL | Pechan, 6/24/2009
DC | 11 | 2102007000 | Stationary Source Fuel Combustion | Industrial | Liquified Petroleum Gas (LPG) | Total: All Combustor Types |  |  | VOC | Volatile Organic Compounds | 21.91 | LB | E3BBL | Pechan, 6/24/2009
FL | 12 | 2102007000 | Stationary Source Fuel Combustion | Industrial | Liquified Petroleum Gas (LPG) | Total: All Combustor Types |  |  | VOC | Volatile Organic Compounds | 21.91 | LB | E3BBL | Pechan, 6/24/2009
GA | 13 | 2102007000 | Stationary Source Fuel Combustion | Industrial | Liquified Petroleum Gas (LPG) | Total: All Combustor Types |  |  | VOC | Volatile Organic Compounds | 21.91 | LB | E3BBL | Pechan, 6/24/2009
HI | 15 | 2102007000 | Stationary Source Fuel Combustion | Industrial | Liquified Petroleum Gas (LPG) | Total: All Combustor Types |  |  | VOC | Volatile Organic Compounds | 21.91 | LB | E3BBL | Pechan, 6/24/2009
ID | 16 | 2102007000 | Stationary Source Fuel Combustion | Industrial | Liquified Petroleum Gas (LPG) | Total: All Combustor Types |  |  | VOC | Volatile Organic Compounds | 21.91 | LB | E3BBL | Pechan, 6/24/2009
IL | 17 | 2102007000 | Stationary Source Fuel Combustion | Industrial | Liquified Petroleum Gas (LPG) | Total: All Combustor Types |  |  | VOC | Volatile Organic Compounds | 21.91 | LB | E3BBL | Pechan, 6/24/2009
IN | 18 | 2102007000 | Stationary Source Fuel Combustion | Industrial | Liquified Petroleum Gas (LPG) | Total: All Combustor Types |  |  | VOC | Volatile Organic Compounds | 21.91 | LB | E3BBL | Pechan, 6/24/2009
IA | 19 | 2102007000 | Stationary Source Fuel Combustion | Industrial | Liquified Petroleum Gas (LPG) | Total: All Combustor Types |  |  | VOC | Volatile Organic Compounds | 21.91 | LB | E3BBL | Pechan, 6/24/2009
KS | 20 | 2102007000 | Stationary Source Fuel Combustion | Industrial | Liquified Petroleum Gas (LPG) | Total: All Combustor Types |  |  | VOC | Volatile Organic Compounds | 21.91 | LB | E3BBL | Pechan, 6/24/2009
KY | 21 | 2102007000 | Stationary Source Fuel Combustion | Industrial | Liquified Petroleum Gas (LPG) | Total: All Combustor Types |  |  | VOC | Volatile Organic Compounds | 21.91 | LB | E3BBL | Pechan, 6/24/2009
LA | 22 | 2102007000 | Stationary Source Fuel Combustion | Industrial | Liquified Petroleum Gas (LPG) | Total: All Combustor Types |  |  | VOC | Volatile Organic Compounds | 21.91 | LB | E3BBL | Pechan, 6/24/2009
ME | 23 | 2102007000 | Stationary Source Fuel Combustion | Industrial | Liquified Petroleum Gas (LPG) | Total: All Combustor Types |  |  | VOC | Volatile Organic Compounds | 21.91 | LB | E3BBL | Pechan, 6/24/2009
MD | 24 | 2102007000 | Stationary Source Fuel Combustion | Industrial | Liquified Petroleum Gas (LPG) | Total: All Combustor Types |  |  | VOC | Volatile Organic Compounds | 21.91 | LB | E3BBL | Pechan, 6/24/2009
MA | 25 | 2102007000 | Stationary Source Fuel Combustion | Industrial | Liquified Petroleum Gas (LPG) | Total: All Combustor Types |  |  | VOC | Volatile Organic Compounds | 21.91 | LB | E3BBL | Pechan, 6/24/2009
MI | 26 | 2102007000 | Stationary Source Fuel Combustion | Industrial | Liquified Petroleum Gas (LPG) | Total: All Combustor Types |  |  | VOC | Volatile Organic Compounds | 21.91 | LB | E3BBL | Pechan, 6/24/2009
MN | 27 | 2102007000 | Stationary Source Fuel Combustion | Industrial | Liquified Petroleum Gas (LPG) | Total: All Combustor Types |  |  | VOC | Volatile Organic Compounds | 21.91 | LB | E3BBL | Pechan, 6/24/2009
MS | 28 | 2102007000 | Stationary Source Fuel Combustion | Industrial | Liquified Petroleum Gas (LPG) | Total: All Combustor Types |  |  | VOC | Volatile Organic Compounds | 21.91 | LB | E3BBL | Pechan, 6/24/2009
MO | 29 | 2102007000 | Stationary Source Fuel Combustion | Industrial | Liquified Petroleum Gas (LPG) | Total: All Combustor Types |  |  | VOC | Volatile Organic Compounds | 21.91 | LB | E3BBL | Pechan, 6/24/2009
MT | 30 | 2102007000 | Stationary Source Fuel Combustion | Industrial | Liquified Petroleum Gas (LPG) | Total: All Combustor Types |  |  | VOC | Volatile Organic Compounds | 21.91 | LB | E3BBL | Pechan, 6/24/2009
NE | 31 | 2102007000 | Stationary Source Fuel Combustion | Industrial | Liquified Petroleum Gas (LPG) | Total: All Combustor Types |  |  | VOC | Volatile Organic Compounds | 21.91 | LB | E3BBL | Pechan, 6/24/2009
NV | 32 | 2102007000 | Stationary Source Fuel Combustion | Industrial | Liquified Petroleum Gas (LPG) | Total: All Combustor Types |  |  | VOC | Volatile Organic Compounds | 21.91 | LB | E3BBL | Pechan, 6/24/2009
NH | 33 | 2102007000 | Stationary Source Fuel Combustion | Industrial | Liquified Petroleum Gas (LPG) | Total: All Combustor Types |  |  | VOC | Volatile Organic Compounds | 21.91 | LB | E3BBL | Pechan, 6/24/2009
NJ | 34 | 2102007000 | Stationary Source Fuel Combustion | Industrial | Liquified Petroleum Gas (LPG) | Total: All Combustor Types |  |  | VOC | Volatile Organic Compounds | 21.91 | LB | E3BBL | Pechan, 6/24/2009
NM | 35 | 2102007000 | Stationary Source Fuel Combustion | Industrial | Liquified Petroleum Gas (LPG) | Total: All Combustor Types |  |  | VOC | Volatile Organic Compounds | 21.91 | LB | E3BBL | Pechan, 6/24/2009
NY | 36 | 2102007000 | Stationary Source Fuel Combustion | Industrial | Liquified Petroleum Gas (LPG) | Total: All Combustor Types |  |  | VOC | Volatile Organic Compounds | 21.91 | LB | E3BBL | Pechan, 6/24/2009
NC | 37 | 2102007000 | Stationary Source Fuel Combustion | Industrial | Liquified Petroleum Gas (LPG) | Total: All Combustor Types |  |  | VOC | Volatile Organic Compounds | 21.91 | LB | E3BBL | Pechan, 6/24/2009
ND | 38 | 2102007000 | Stationary Source Fuel Combustion | Industrial | Liquified Petroleum Gas (LPG) | Total: All Combustor Types |  |  | VOC | Volatile Organic Compounds | 21.91 | LB | E3BBL | Pechan, 6/24/2009
OH | 39 | 2102007000 | Stationary Source Fuel Combustion | Industrial | Liquified Petroleum Gas (LPG) | Total: All Combustor Types |  |  | VOC | Volatile Organic Compounds | 21.91 | LB | E3BBL | Pechan, 6/24/2009
OK | 40 | 2102007000 | Stationary Source Fuel Combustion | Industrial | Liquified Petroleum Gas (LPG) | Total: All Combustor Types |  |  | VOC | Volatile Organic Compounds | 21.91 | LB | E3BBL | Pechan, 6/24/2009
OR | 41 | 2102007000 | Stationary Source Fuel Combustion | Industrial | Liquified Petroleum Gas (LPG) | Total: All Combustor Types |  |  | VOC | Volatile Organic Compounds | 21.91 | LB | E3BBL | Pechan, 6/24/2009
PA | 42 | 2102007000 | Stationary Source Fuel Combustion | Industrial | Liquified Petroleum Gas (LPG) | Total: All Combustor Types |  |  | VOC | Volatile Organic Compounds | 21.91 | LB | E3BBL | Pechan, 6/24/2009
RI | 44 | 2102007000 | Stationary Source Fuel Combustion | Industrial | Liquified Petroleum Gas (LPG) | Total: All Combustor Types |  |  | VOC | Volatile Organic Compounds | 21.91 | LB | E3BBL | Pechan, 6/24/2009
SC | 45 | 2102007000 | Stationary Source Fuel Combustion | Industrial | Liquified Petroleum Gas (LPG) | Total: All Combustor Types |  |  | VOC | Volatile Organic Compounds | 21.91 | LB | E3BBL | Pechan, 6/24/2009
SD | 46 | 2102007000 | Stationary Source Fuel Combustion | Industrial | Liquified Petroleum Gas (LPG) | Total: All Combustor Types |  |  | VOC | Volatile Organic Compounds | 21.91 | LB | E3BBL | Pechan, 6/24/2009
TN | 47 | 2102007000 | Stationary Source Fuel Combustion | Industrial | Liquified Petroleum Gas (LPG) | Total: All Combustor Types |  |  | VOC | Volatile Organic Compounds | 21.91 | LB | E3BBL | Pechan, 6/24/2009
TX | 48 | 2102007000 | Stationary Source Fuel Combustion | Industrial | Liquified Petroleum Gas (LPG) | Total: All Combustor Types |  |  | VOC | Volatile Organic Compounds | 21.91 | LB | E3BBL | Pechan, 6/24/2009
UT | 49 | 2102007000 | Stationary Source Fuel Combustion | Industrial | Liquified Petroleum Gas (LPG) | Total: All Combustor Types |  |  | VOC | Volatile Organic Compounds | 21.91 | LB | E3BBL | Pechan, 6/24/2009
VT | 50 | 2102007000 | Stationary Source Fuel Combustion | Industrial | Liquified Petroleum Gas (LPG) | Total: All Combustor Types |  |  | VOC | Volatile Organic Compounds | 21.91 | LB | E3BBL | Pechan, 6/24/2009
VA | 51 | 2102007000 | Stationary Source Fuel Combustion | Industrial | Liquified Petroleum Gas (LPG) | Total: All Combustor Types |  |  | VOC | Volatile Organic Compounds | 21.91 | LB | E3BBL | Pechan, 6/24/2009
WA | 53 | 2102007000 | Stationary Source Fuel Combustion | Industrial | Liquified Petroleum Gas (LPG) | Total: All Combustor Types |  |  | VOC | Volatile Organic Compounds | 21.91 | LB | E3BBL | Pechan, 6/24/2009
WV | 54 | 2102007000 | Stationary Source Fuel Combustion | Industrial | Liquified Petroleum Gas (LPG) | Total: All Combustor Types |  |  | VOC | Volatile Organic Compounds | 21.91 | LB | E3BBL | Pechan, 6/24/2009
WI | 55 | 2102007000 | Stationary Source Fuel Combustion | Industrial | Liquified Petroleum Gas (LPG) | Total: All Combustor Types |  |  | VOC | Volatile Organic Compounds | 21.91 | LB | E3BBL | Pechan, 6/24/2009
WY | 56 | 2102007000 | Stationary Source Fuel Combustion | Industrial | Liquified Petroleum Gas (LPG) | Total: All Combustor Types |  |  | VOC | Volatile Organic Compounds | 21.91 | LB | E3BBL | Pechan, 6/24/2009
AL | 01 | 2102008000 | Stationary Source Fuel Combustion | Industrial | Wood | Total: All Boiler Types |  |  | CO | Carbon Monoxide | 0.6 | LB | Million BTU | Pechan, 6/24/2009
AK | 02 | 2102008000 | Stationary Source Fuel Combustion | Industrial | Wood | Total: All Boiler Types |  |  | CO | Carbon Monoxide | 0.6 | LB | Million BTU | Pechan, 6/24/2009
AZ | 04 | 2102008000 | Stationary Source Fuel Combustion | Industrial | Wood | Total: All Boiler Types |  |  | CO | Carbon Monoxide | 0.6 | LB | Million BTU | Pechan, 6/24/2009
AR | 05 | 2102008000 | Stationary Source Fuel Combustion | Industrial | Wood | Total: All Boiler Types |  |  | CO | Carbon Monoxide | 0.6 | LB | Million BTU | Pechan, 6/24/2009
CA | 06 | 2102008000 | Stationary Source Fuel Combustion | Industrial | Wood | Total: All Boiler Types |  |  | CO | Carbon Monoxide | 0.6 | LB | Million BTU | Pechan, 6/24/2009
CO | 08 | 2102008000 | Stationary Source Fuel Combustion | Industrial | Wood | Total: All Boiler Types |  |  | CO | Carbon Monoxide | 0.6 | LB | Million BTU | Pechan, 6/24/2009
CT | 09 | 2102008000 | Stationary Source Fuel Combustion | Industrial | Wood | Total: All Boiler Types |  |  | CO | Carbon Monoxide | 0.6 | LB | Million BTU | Pechan, 6/24/2009
DE | 10 | 2102008000 | Stationary Source Fuel Combustion | Industrial | Wood | Total: All Boiler Types |  |  | CO | Carbon Monoxide | 0.6 | LB | Million BTU | Pechan, 6/24/2009
DC | 11 | 2102008000 | Stationary Source Fuel Combustion | Industrial | Wood | Total: All Boiler Types |  |  | CO | Carbon Monoxide | 0.6 | LB | Million BTU | Pechan, 6/24/2009
FL | 12 | 2102008000 | Stationary Source Fuel Combustion | Industrial | Wood | Total: All Boiler Types |  |  | CO | Carbon Monoxide | 0.6 | LB | Million BTU | Pechan, 6/24/2009
GA | 13 | 2102008000 | Stationary Source Fuel Combustion | Industrial | Wood | Total: All Boiler Types |  |  | CO | Carbon Monoxide | 0.6 | LB | Million BTU | Pechan, 6/24/2009
HI | 15 | 2102008000 | Stationary Source Fuel Combustion | Industrial | Wood | Total: All Boiler Types |  |  | CO | Carbon Monoxide | 0.6 | LB | Million BTU | Pechan, 6/24/2009
ID | 16 | 2102008000 | Stationary Source Fuel Combustion | Industrial | Wood | Total: All Boiler Types |  |  | CO | Carbon Monoxide | 0.6 | LB | Million BTU | Pechan, 6/24/2009
IL | 17 | 2102008000 | Stationary Source Fuel Combustion | Industrial | Wood | Total: All Boiler Types |  |  | CO | Carbon Monoxide | 0.6 | LB | Million BTU | Pechan, 6/24/2009
IN | 18 | 2102008000 | Stationary Source Fuel Combustion | Industrial | Wood | Total: All Boiler Types |  |  | CO | Carbon Monoxide | 0.6 | LB | Million BTU | Pechan, 6/24/2009
IA | 19 | 2102008000 | Stationary Source Fuel Combustion | Industrial | Wood | Total: All Boiler Types |  |  | CO | Carbon Monoxide | 0.6 | LB | Million BTU | Pechan, 6/24/2009
KS | 20 | 2102008000 | Stationary Source Fuel Combustion | Industrial | Wood | Total: All Boiler Types |  |  | CO | Carbon Monoxide | 0.6 | LB | Million BTU | Pechan, 6/24/2009
KY | 21 | 2102008000 | Stationary Source Fuel Combustion | Industrial | Wood | Total: All Boiler Types |  |  | CO | Carbon Monoxide | 0.6 | LB | Million BTU | Pechan, 6/24/2009
LA | 22 | 2102008000 | Stationary Source Fuel Combustion | Industrial | Wood | Total: All Boiler Types |  |  | CO | Carbon Monoxide | 0.6 | LB | Million BTU | Pechan, 6/24/2009
ME | 23 | 2102008000 | Stationary Source Fuel Combustion | Industrial | Wood | Total: All Boiler Types |  |  | CO | Carbon Monoxide | 0.6 | LB | Million BTU | Pechan, 6/24/2009
MD | 24 | 2102008000 | Stationary Source Fuel Combustion | Industrial | Wood | Total: All Boiler Types |  |  | CO | Carbon Monoxide | 0.6 | LB | Million BTU | Pechan, 6/24/2009
MA | 25 | 2102008000 | Stationary Source Fuel Combustion | Industrial | Wood | Total: All Boiler Types |  |  | CO | Carbon Monoxide | 0.6 | LB | Million BTU | Pechan, 6/24/2009
MI | 26 | 2102008000 | Stationary Source Fuel Combustion | Industrial | Wood | Total: All Boiler Types |  |  | CO | Carbon Monoxide | 0.6 | LB | Million BTU | Pechan, 6/24/2009
MN | 27 | 2102008000 | Stationary Source Fuel Combustion | Industrial | Wood | Total: All Boiler Types |  |  | CO | Carbon Monoxide | 0.6 | LB | Million BTU | Pechan, 6/24/2009
MS | 28 | 2102008000 | Stationary Source Fuel Combustion | Industrial | Wood | Total: All Boiler Types |  |  | CO | Carbon Monoxide | 0.6 | LB | Million BTU | Pechan, 6/24/2009
MO | 29 | 2102008000 | Stationary Source Fuel Combustion | Industrial | Wood | Total: All Boiler Types |  |  | CO | Carbon Monoxide | 0.6 | LB | Million BTU | Pechan, 6/24/2009
MT | 30 | 2102008000 | Stationary Source Fuel Combustion | Industrial | Wood | Total: All Boiler Types |  |  | CO | Carbon Monoxide | 0.6 | LB | Million BTU | Pechan, 6/24/2009
NE | 31 | 2102008000 | Stationary Source Fuel Combustion | Industrial | Wood | Total: All Boiler Types |  |  | CO | Carbon Monoxide | 0.6 | LB | Million BTU | Pechan, 6/24/2009
NV | 32 | 2102008000 | Stationary Source Fuel Combustion | Industrial | Wood | Total: All Boiler Types |  |  | CO | Carbon Monoxide | 0.6 | LB | Million BTU | Pechan, 6/24/2009
NH | 33 | 2102008000 | Stationary Source Fuel Combustion | Industrial | Wood | Total: All Boiler Types |  |  | CO | Carbon Monoxide | 0.6 | LB | Million BTU | Pechan, 6/24/2009
NJ | 34 | 2102008000 | Stationary Source Fuel Combustion | Industrial | Wood | Total: All Boiler Types |  |  | CO | Carbon Monoxide | 0.6 | LB | Million BTU | Pechan, 6/24/2009
NM | 35 | 2102008000 | Stationary Source Fuel Combustion | Industrial | Wood | Total: All Boiler Types |  |  | CO | Carbon Monoxide | 0.6 | LB | Million BTU | Pechan, 6/24/2009
NY | 36 | 2102008000 | Stationary Source Fuel Combustion | Industrial | Wood | Total: All Boiler Types |  |  | CO | Carbon Monoxide | 0.6 | LB | Million BTU | Pechan, 6/24/2009
NC | 37 | 2102008000 | Stationary Source Fuel Combustion | Industrial | Wood | Total: All Boiler Types |  |  | CO | Carbon Monoxide | 0.6 | LB | Million BTU | Pechan, 6/24/2009
ND | 38 | 2102008000 | Stationary Source Fuel Combustion | Industrial | Wood | Total: All Boiler Types |  |  | CO | Carbon Monoxide | 0.6 | LB | Million BTU | Pechan, 6/24/2009
OH | 39 | 2102008000 | Stationary Source Fuel Combustion | Industrial | Wood | Total: All Boiler Types |  |  | CO | Carbon Monoxide | 0.6 | LB | Million BTU | Pechan, 6/24/2009
OK | 40 | 2102008000 | Stationary Source Fuel Combustion | Industrial | Wood | Total: All Boiler Types |  |  | CO | Carbon Monoxide | 0.6 | LB | Million BTU | Pechan, 6/24/2009
OR | 41 | 2102008000 | Stationary Source Fuel Combustion | Industrial | Wood | Total: All Boiler Types |  |  | CO | Carbon Monoxide | 0.6 | LB | Million BTU | Pechan, 6/24/2009
PA | 42 | 2102008000 | Stationary Source Fuel Combustion | Industrial | Wood | Total: All Boiler Types |  |  | CO | Carbon Monoxide | 0.6 | LB | Million BTU | Pechan, 6/24/2009
RI | 44 | 2102008000 | Stationary Source Fuel Combustion | Industrial | Wood | Total: All Boiler Types |  |  | CO | Carbon Monoxide | 0.6 | LB | Million BTU | Pechan, 6/24/2009
SC | 45 | 2102008000 | Stationary Source Fuel Combustion | Industrial | Wood | Total: All Boiler Types |  |  | CO | Carbon Monoxide | 0.6 | LB | Million BTU | Pechan, 6/24/2009
SD | 46 | 2102008000 | Stationary Source Fuel Combustion | Industrial | Wood | Total: All Boiler Types |  |  | CO | Carbon Monoxide | 0.6 | LB | Million BTU | Pechan, 6/24/2009
TN | 47 | 2102008000 | Stationary Source Fuel Combustion | Industrial | Wood | Total: All Boiler Types |  |  | CO | Carbon Monoxide | 0.6 | LB | Million BTU | Pechan, 6/24/2009
TX | 48 | 2102008000 | Stationary Source Fuel Combustion | Industrial | Wood | Total: All Boiler Types |  |  | CO | Carbon Monoxide | 0.6 | LB | Million BTU | Pechan, 6/24/2009
UT | 49 | 2102008000 | Stationary Source Fuel Combustion | Industrial | Wood | Total: All Boiler Types |  |  | CO | Carbon Monoxide | 0.6 | LB | Million BTU | Pechan, 6/24/2009
VT | 50 | 2102008000 | Stationary Source Fuel Combustion | Industrial | Wood | Total: All Boiler Types |  |  | CO | Carbon Monoxide | 0.6 | LB | Million BTU | Pechan, 6/24/2009
VA | 51 | 2102008000 | Stationary Source Fuel Combustion | Industrial | Wood | Total: All Boiler Types |  |  | CO | Carbon Monoxide | 0.6 | LB | Million BTU | Pechan, 6/24/2009
WA | 53 | 2102008000 | Stationary Source Fuel Combustion | Industrial | Wood | Total: All Boiler Types |  |  | CO | Carbon Monoxide | 0.6 | LB | Million BTU | Pechan, 6/24/2009
WV | 54 | 2102008000 | Stationary Source Fuel Combustion | Industrial | Wood | Total: All Boiler Types |  |  | CO | Carbon Monoxide | 0.6 | LB | Million BTU | Pechan, 6/24/2009
WI | 55 | 2102008000 | Stationary Source Fuel Combustion | Industrial | Wood | Total: All Boiler Types |  |  | CO | Carbon Monoxide | 0.6 | LB | Million BTU | Pechan, 6/24/2009
WY | 56 | 2102008000 | Stationary Source Fuel Combustion | Industrial | Wood | Total: All Boiler Types |  |  | CO | Carbon Monoxide | 0.6 | LB | Million BTU | Pechan, 6/24/2009
AL | 01 | 2102008000 | Stationary Source Fuel Combustion | Industrial | Wood | Total: All Boiler Types |  |  | NH3 | Ammonia | 0.0862 | LB | TON | Pechan, 6/24/2009
AK | 02 | 2102008000 | Stationary Source Fuel Combustion | Industrial | Wood | Total: All Boiler Types |  |  | NH3 | Ammonia | 0.0862 | LB | TON | Pechan, 6/24/2009
AZ | 04 | 2102008000 | Stationary Source Fuel Combustion | Industrial | Wood | Total: All Boiler Types |  |  | NH3 | Ammonia | 0.0862 | LB | TON | Pechan, 6/24/2009
AR | 05 | 2102008000 | Stationary Source Fuel Combustion | Industrial | Wood | Total: All Boiler Types |  |  | NH3 | Ammonia | 0.0862 | LB | TON | Pechan, 6/24/2009
CA | 06 | 2102008000 | Stationary Source Fuel Combustion | Industrial | Wood | Total: All Boiler Types |  |  | NH3 | Ammonia | 0.0862 | LB | TON | Pechan, 6/24/2009
CO | 08 | 2102008000 | Stationary Source Fuel Combustion | Industrial | Wood | Total: All Boiler Types |  |  | NH3 | Ammonia | 0.0862 | LB | TON | Pechan, 6/24/2009
CT | 09 | 2102008000 | Stationary Source Fuel Combustion | Industrial | Wood | Total: All Boiler Types |  |  | NH3 | Ammonia | 0.0862 | LB | TON | Pechan, 6/24/2009
DE | 10 | 2102008000 | Stationary Source Fuel Combustion | Industrial | Wood | Total: All Boiler Types |  |  | NH3 | Ammonia | 0.0862 | LB | TON | Pechan, 6/24/2009
DC | 11 | 2102008000 | Stationary Source Fuel Combustion | Industrial | Wood | Total: All Boiler Types |  |  | NH3 | Ammonia | 0.0862 | LB | TON | Pechan, 6/24/2009
FL | 12 | 2102008000 | Stationary Source Fuel Combustion | Industrial | Wood | Total: All Boiler Types |  |  | NH3 | Ammonia | 0.0862 | LB | TON | Pechan, 6/24/2009
GA | 13 | 2102008000 | Stationary Source Fuel Combustion | Industrial | Wood | Total: All Boiler Types |  |  | NH3 | Ammonia | 0.0862 | LB | TON | Pechan, 6/24/2009
HI | 15 | 2102008000 | Stationary Source Fuel Combustion | Industrial | Wood | Total: All Boiler Types |  |  | NH3 | Ammonia | 0.0862 | LB | TON | Pechan, 6/24/2009
ID | 16 | 2102008000 | Stationary Source Fuel Combustion | Industrial | Wood | Total: All Boiler Types |  |  | NH3 | Ammonia | 0.0862 | LB | TON | Pechan, 6/24/2009
IL | 17 | 2102008000 | Stationary Source Fuel Combustion | Industrial | Wood | Total: All Boiler Types |  |  | NH3 | Ammonia | 0.0862 | LB | TON | Pechan, 6/24/2009
IN | 18 | 2102008000 | Stationary Source Fuel Combustion | Industrial | Wood | Total: All Boiler Types |  |  | NH3 | Ammonia | 0.0862 | LB | TON | Pechan, 6/24/2009
IA | 19 | 2102008000 | Stationary Source Fuel Combustion | Industrial | Wood | Total: All Boiler Types |  |  | NH3 | Ammonia | 0.0862 | LB | TON | Pechan, 6/24/2009
KS | 20 | 2102008000 | Stationary Source Fuel Combustion | Industrial | Wood | Total: All Boiler Types |  |  | NH3 | Ammonia | 0.0862 | LB | TON | Pechan, 6/24/2009
KY | 21 | 2102008000 | Stationary Source Fuel Combustion | Industrial | Wood | Total: All Boiler Types |  |  | NH3 | Ammonia | 0.0862 | LB | TON | Pechan, 6/24/2009
LA | 22 | 2102008000 | Stationary Source Fuel Combustion | Industrial | Wood | Total: All Boiler Types |  |  | NH3 | Ammonia | 0.0862 | LB | TON | Pechan, 6/24/2009
ME | 23 | 2102008000 | Stationary Source Fuel Combustion | Industrial | Wood | Total: All Boiler Types |  |  | NH3 | Ammonia | 0.0862 | LB | TON | Pechan, 6/24/2009
MD | 24 | 2102008000 | Stationary Source Fuel Combustion | Industrial | Wood | Total: All Boiler Types |  |  | NH3 | Ammonia | 0.0862 | LB | TON | Pechan, 6/24/2009
MA | 25 | 2102008000 | Stationary Source Fuel Combustion | Industrial | Wood | Total: All Boiler Types |  |  | NH3 | Ammonia | 0.0862 | LB | TON | Pechan, 6/24/2009
MI | 26 | 2102008000 | Stationary Source Fuel Combustion | Industrial | Wood | Total: All Boiler Types |  |  | NH3 | Ammonia | 0.0862 | LB | TON | Pechan, 6/24/2009
MN | 27 | 2102008000 | Stationary Source Fuel Combustion | Industrial | Wood | Total: All Boiler Types |  |  | NH3 | Ammonia | 0.0862 | LB | TON | Pechan, 6/24/2009
MS | 28 | 2102008000 | Stationary Source Fuel Combustion | Industrial | Wood | Total: All Boiler Types |  |  | NH3 | Ammonia | 0.0862 | LB | TON | Pechan, 6/24/2009
MO | 29 | 2102008000 | Stationary Source Fuel Combustion | Industrial | Wood | Total: All Boiler Types |  |  | NH3 | Ammonia | 0.0862 | LB | TON | Pechan, 6/24/2009
MT | 30 | 2102008000 | Stationary Source Fuel Combustion | Industrial | Wood | Total: All Boiler Types |  |  | NH3 | Ammonia | 0.0862 | LB | TON | Pechan, 6/24/2009
NE | 31 | 2102008000 | Stationary Source Fuel Combustion | Industrial | Wood | Total: All Boiler Types |  |  | NH3 | Ammonia | 0.0862 | LB | TON | Pechan, 6/24/2009
NV | 32 | 2102008000 | Stationary Source Fuel Combustion | Industrial | Wood | Total: All Boiler Types |  |  | NH3 | Ammonia | 0.0862 | LB | TON | Pechan, 6/24/2009
NH | 33 | 2102008000 | Stationary Source Fuel Combustion | Industrial | Wood | Total: All Boiler Types |  |  | NH3 | Ammonia | 0.0862 | LB | TON | Pechan, 6/24/2009
NJ | 34 | 2102008000 | Stationary Source Fuel Combustion | Industrial | Wood | Total: All Boiler Types |  |  | NH3 | Ammonia | 0.0862 | LB | TON | Pechan, 6/24/2009
NM | 35 | 2102008000 | Stationary Source Fuel Combustion | Industrial | Wood | Total: All Boiler Types |  |  | NH3 | Ammonia | 0.0862 | LB | TON | Pechan, 6/24/2009
NY | 36 | 2102008000 | Stationary Source Fuel Combustion | Industrial | Wood | Total: All Boiler Types |  |  | NH3 | Ammonia | 0.0862 | LB | TON | Pechan, 6/24/2009
NC | 37 | 2102008000 | Stationary Source Fuel Combustion | Industrial | Wood | Total: All Boiler Types |  |  | NH3 | Ammonia | 0.0862 | LB | TON | Pechan, 6/24/2009
ND | 38 | 2102008000 | Stationary Source Fuel Combustion | Industrial | Wood | Total: All Boiler Types |  |  | NH3 | Ammonia | 0.0862 | LB | TON | Pechan, 6/24/2009
OH | 39 | 2102008000 | Stationary Source Fuel Combustion | Industrial | Wood | Total: All Boiler Types |  |  | NH3 | Ammonia | 0.0862 | LB | TON | Pechan, 6/24/2009
OK | 40 | 2102008000 | Stationary Source Fuel Combustion | Industrial | Wood | Total: All Boiler Types |  |  | NH3 | Ammonia | 0.0862 | LB | TON | Pechan, 6/24/2009
OR | 41 | 2102008000 | Stationary Source Fuel Combustion | Industrial | Wood | Total: All Boiler Types |  |  | NH3 | Ammonia | 0.0862 | LB | TON | Pechan, 6/24/2009
PA | 42 | 2102008000 | Stationary Source Fuel Combustion | Industrial | Wood | Total: All Boiler Types |  |  | NH3 | Ammonia | 0.0862 | LB | TON | Pechan, 6/24/2009
RI | 44 | 2102008000 | Stationary Source Fuel Combustion | Industrial | Wood | Total: All Boiler Types |  |  | NH3 | Ammonia | 0.0862 | LB | TON | Pechan, 6/24/2009
SC | 45 | 2102008000 | Stationary Source Fuel Combustion | Industrial | Wood | Total: All Boiler Types |  |  | NH3 | Ammonia | 0.0862 | LB | TON | Pechan, 6/24/2009
SD | 46 | 2102008000 | Stationary Source Fuel Combustion | Industrial | Wood | Total: All Boiler Types |  |  | NH3 | Ammonia | 0.0862 | LB | TON | Pechan, 6/24/2009
TN | 47 | 2102008000 | Stationary Source Fuel Combustion | Industrial | Wood | Total: All Boiler Types |  |  | NH3 | Ammonia | 0.0862 | LB | TON | Pechan, 6/24/2009
TX | 48 | 2102008000 | Stationary Source Fuel Combustion | Industrial | Wood | Total: All Boiler Types |  |  | NH3 | Ammonia | 0.0862 | LB | TON | Pechan, 6/24/2009
UT | 49 | 2102008000 | Stationary Source Fuel Combustion | Industrial | Wood | Total: All Boiler Types |  |  | NH3 | Ammonia | 0.0862 | LB | TON | Pechan, 6/24/2009
VT | 50 | 2102008000 | Stationary Source Fuel Combustion | Industrial | Wood | Total: All Boiler Types |  |  | NH3 | Ammonia | 0.0862 | LB | TON | Pechan, 6/24/2009
VA | 51 | 2102008000 | Stationary Source Fuel Combustion | Industrial | Wood | Total: All Boiler Types |  |  | NH3 | Ammonia | 0.0862 | LB | TON | Pechan, 6/24/2009
WA | 53 | 2102008000 | Stationary Source Fuel Combustion | Industrial | Wood | Total: All Boiler Types |  |  | NH3 | Ammonia | 0.0862 | LB | TON | Pechan, 6/24/2009
WV | 54 | 2102008000 | Stationary Source Fuel Combustion | Industrial | Wood | Total: All Boiler Types |  |  | NH3 | Ammonia | 0.0862 | LB | TON | Pechan, 6/24/2009
WI | 55 | 2102008000 | Stationary Source Fuel Combustion | Industrial | Wood | Total: All Boiler Types |  |  | NH3 | Ammonia | 0.0862 | LB | TON | Pechan, 6/24/2009
WY | 56 | 2102008000 | Stationary Source Fuel Combustion | Industrial | Wood | Total: All Boiler Types |  |  | NH3 | Ammonia | 0.0862 | LB | TON | Pechan, 6/24/2009
AL | 01 | 2102008000 | Stationary Source Fuel Combustion | Industrial | Wood | Total: All Boiler Types |  |  | NOX | Nitrogen Oxide | 0.22 | LB | Million BTU | Pechan, 6/24/2009
AK | 02 | 2102008000 | Stationary Source Fuel Combustion | Industrial | Wood | Total: All Boiler Types |  |  | NOX | Nitrogen Oxide | 0.22 | LB | Million BTU | Pechan, 6/24/2009
AZ | 04 | 2102008000 | Stationary Source Fuel Combustion | Industrial | Wood | Total: All Boiler Types |  |  | NOX | Nitrogen Oxide | 0.22 | LB | Million BTU | Pechan, 6/24/2009
AR | 05 | 2102008000 | Stationary Source Fuel Combustion | Industrial | Wood | Total: All Boiler Types |  |  | NOX | Nitrogen Oxide | 0.22 | LB | Million BTU | Pechan, 6/24/2009
CA | 06 | 2102008000 | Stationary Source Fuel Combustion | Industrial | Wood | Total: All Boiler Types |  |  | NOX | Nitrogen Oxide | 0.22 | LB | Million BTU | Pechan, 6/24/2009
CO | 08 | 2102008000 | Stationary Source Fuel Combustion | Industrial | Wood | Total: All Boiler Types |  |  | NOX | Nitrogen Oxide | 0.22 | LB | Million BTU | Pechan, 6/24/2009
CT | 09 | 2102008000 | Stationary Source Fuel Combustion | Industrial | Wood | Total: All Boiler Types |  |  | NOX | Nitrogen Oxide | 0.22 | LB | Million BTU | Pechan, 6/24/2009
DE | 10 | 2102008000 | Stationary Source Fuel Combustion | Industrial | Wood | Total: All Boiler Types |  |  | NOX | Nitrogen Oxide | 0.22 | LB | Million BTU | Pechan, 6/24/2009
DC | 11 | 2102008000 | Stationary Source Fuel Combustion | Industrial | Wood | Total: All Boiler Types |  |  | NOX | Nitrogen Oxide | 0.22 | LB | Million BTU | Pechan, 6/24/2009
FL | 12 | 2102008000 | Stationary Source Fuel Combustion | Industrial | Wood | Total: All Boiler Types |  |  | NOX | Nitrogen Oxide | 0.22 | LB | Million BTU | Pechan, 6/24/2009
GA | 13 | 2102008000 | Stationary Source Fuel Combustion | Industrial | Wood | Total: All Boiler Types |  |  | NOX | Nitrogen Oxide | 0.22 | LB | Million BTU | Pechan, 6/24/2009
HI | 15 | 2102008000 | Stationary Source Fuel Combustion | Industrial | Wood | Total: All Boiler Types |  |  | NOX | Nitrogen Oxide | 0.22 | LB | Million BTU | Pechan, 6/24/2009
ID | 16 | 2102008000 | Stationary Source Fuel Combustion | Industrial | Wood | Total: All Boiler Types |  |  | NOX | Nitrogen Oxide | 0.22 | LB | Million BTU | Pechan, 6/24/2009
IL | 17 | 2102008000 | Stationary Source Fuel Combustion | Industrial | Wood | Total: All Boiler Types |  |  | NOX | Nitrogen Oxide | 0.22 | LB | Million BTU | Pechan, 6/24/2009
IN | 18 | 2102008000 | Stationary Source Fuel Combustion | Industrial | Wood | Total: All Boiler Types |  |  | NOX | Nitrogen Oxide | 0.22 | LB | Million BTU | Pechan, 6/24/2009
IA | 19 | 2102008000 | Stationary Source Fuel Combustion | Industrial | Wood | Total: All Boiler Types |  |  | NOX | Nitrogen Oxide | 0.22 | LB | Million BTU | Pechan, 6/24/2009
KS | 20 | 2102008000 | Stationary Source Fuel Combustion | Industrial | Wood | Total: All Boiler Types |  |  | NOX | Nitrogen Oxide | 0.22 | LB | Million BTU | Pechan, 6/24/2009
KY | 21 | 2102008000 | Stationary Source Fuel Combustion | Industrial | Wood | Total: All Boiler Types |  |  | NOX | Nitrogen Oxide | 0.22 | LB | Million BTU | Pechan, 6/24/2009
LA | 22 | 2102008000 | Stationary Source Fuel Combustion | Industrial | Wood | Total: All Boiler Types |  |  | NOX | Nitrogen Oxide | 0.22 | LB | Million BTU | Pechan, 6/24/2009
ME | 23 | 2102008000 | Stationary Source Fuel Combustion | Industrial | Wood | Total: All Boiler Types |  |  | NOX | Nitrogen Oxide | 0.22 | LB | Million BTU | Pechan, 6/24/2009
MD | 24 | 2102008000 | Stationary Source Fuel Combustion | Industrial | Wood | Total: All Boiler Types |  |  | NOX | Nitrogen Oxide | 0.22 | LB | Million BTU | Pechan, 6/24/2009
MA | 25 | 2102008000 | Stationary Source Fuel Combustion | Industrial | Wood | Total: All Boiler Types |  |  | NOX | Nitrogen Oxide | 0.22 | LB | Million BTU | Pechan, 6/24/2009
MI | 26 | 2102008000 | Stationary Source Fuel Combustion | Industrial | Wood | Total: All Boiler Types |  |  | NOX | Nitrogen Oxide | 0.22 | LB | Million BTU | Pechan, 6/24/2009
MN | 27 | 2102008000 | Stationary Source Fuel Combustion | Industrial | Wood | Total: All Boiler Types |  |  | NOX | Nitrogen Oxide | 0.22 | LB | Million BTU | Pechan, 6/24/2009
MS | 28 | 2102008000 | Stationary Source Fuel Combustion | Industrial | Wood | Total: All Boiler Types |  |  | NOX | Nitrogen Oxide | 0.22 | LB | Million BTU | Pechan, 6/24/2009
MO | 29 | 2102008000 | Stationary Source Fuel Combustion | Industrial | Wood | Total: All Boiler Types |  |  | NOX | Nitrogen Oxide | 0.22 | LB | Million BTU | Pechan, 6/24/2009
MT | 30 | 2102008000 | Stationary Source Fuel Combustion | Industrial | Wood | Total: All Boiler Types |  |  | NOX | Nitrogen Oxide | 0.22 | LB | Million BTU | Pechan, 6/24/2009
NE | 31 | 2102008000 | Stationary Source Fuel Combustion | Industrial | Wood | Total: All Boiler Types |  |  | NOX | Nitrogen Oxide | 0.22 | LB | Million BTU | Pechan, 6/24/2009
NV | 32 | 2102008000 | Stationary Source Fuel Combustion | Industrial | Wood | Total: All Boiler Types |  |  | NOX | Nitrogen Oxide | 0.22 | LB | Million BTU | Pechan, 6/24/2009
NH | 33 | 2102008000 | Stationary Source Fuel Combustion | Industrial | Wood | Total: All Boiler Types |  |  | NOX | Nitrogen Oxide | 0.22 | LB | Million BTU | Pechan, 6/24/2009
NJ | 34 | 2102008000 | Stationary Source Fuel Combustion | Industrial | Wood | Total: All Boiler Types |  |  | NOX | Nitrogen Oxide | 0.22 | LB | Million BTU | Pechan, 6/24/2009
NM | 35 | 2102008000 | Stationary Source Fuel Combustion | Industrial | Wood | Total: All Boiler Types |  |  | NOX | Nitrogen Oxide | 0.22 | LB | Million BTU | Pechan, 6/24/2009
NY | 36 | 2102008000 | Stationary Source Fuel Combustion | Industrial | Wood | Total: All Boiler Types |  |  | NOX | Nitrogen Oxide | 0.22 | LB | Million BTU | Pechan, 6/24/2009
NC | 37 | 2102008000 | Stationary Source Fuel Combustion | Industrial | Wood | Total: All Boiler Types |  |  | NOX | Nitrogen Oxide | 0.22 | LB | Million BTU | Pechan, 6/24/2009
ND | 38 | 2102008000 | Stationary Source Fuel Combustion | Industrial | Wood | Total: All Boiler Types |  |  | NOX | Nitrogen Oxide | 0.22 | LB | Million BTU | Pechan, 6/24/2009
OH | 39 | 2102008000 | Stationary Source Fuel Combustion | Industrial | Wood | Total: All Boiler Types |  |  | NOX | Nitrogen Oxide | 0.22 | LB | Million BTU | Pechan, 6/24/2009
OK | 40 | 2102008000 | Stationary Source Fuel Combustion | Industrial | Wood | Total: All Boiler Types |  |  | NOX | Nitrogen Oxide | 0.22 | LB | Million BTU | Pechan, 6/24/2009
OR | 41 | 2102008000 | Stationary Source Fuel Combustion | Industrial | Wood | Total: All Boiler Types |  |  | NOX | Nitrogen Oxide | 0.22 | LB | Million BTU | Pechan, 6/24/2009
PA | 42 | 2102008000 | Stationary Source Fuel Combustion | Industrial | Wood | Total: All Boiler Types |  |  | NOX | Nitrogen Oxide | 0.22 | LB | Million BTU | Pechan, 6/24/2009
RI | 44 | 2102008000 | Stationary Source Fuel Combustion | Industrial | Wood | Total: All Boiler Types |  |  | NOX | Nitrogen Oxide | 0.22 | LB | Million BTU | Pechan, 6/24/2009
SC | 45 | 2102008000 | Stationary Source Fuel Combustion | Industrial | Wood | Total: All Boiler Types |  |  | NOX | Nitrogen Oxide | 0.22 | LB | Million BTU | Pechan, 6/24/2009
SD | 46 | 2102008000 | Stationary Source Fuel Combustion | Industrial | Wood | Total: All Boiler Types |  |  | NOX | Nitrogen Oxide | 0.22 | LB | Million BTU | Pechan, 6/24/2009
TN | 47 | 2102008000 | Stationary Source Fuel Combustion | Industrial | Wood | Total: All Boiler Types |  |  | NOX | Nitrogen Oxide | 0.22 | LB | Million BTU | Pechan, 6/24/2009
TX | 48 | 2102008000 | Stationary Source Fuel Combustion | Industrial | Wood | Total: All Boiler Types |  |  | NOX | Nitrogen Oxide | 0.22 | LB | Million BTU | Pechan, 6/24/2009
UT | 49 | 2102008000 | Stationary Source Fuel Combustion | Industrial | Wood | Total: All Boiler Types |  |  | NOX | Nitrogen Oxide | 0.22 | LB | Million BTU | Pechan, 6/24/2009
VT | 50 | 2102008000 | Stationary Source Fuel Combustion | Industrial | Wood | Total: All Boiler Types |  |  | NOX | Nitrogen Oxide | 0.22 | LB | Million BTU | Pechan, 6/24/2009
VA | 51 | 2102008000 | Stationary Source Fuel Combustion | Industrial | Wood | Total: All Boiler Types |  |  | NOX | Nitrogen Oxide | 0.22 | LB | Million BTU | Pechan, 6/24/2009
WA | 53 | 2102008000 | Stationary Source Fuel Combustion | Industrial | Wood | Total: All Boiler Types |  |  | NOX | Nitrogen Oxide | 0.22 | LB | Million BTU | Pechan, 6/24/2009
WV | 54 | 2102008000 | Stationary Source Fuel Combustion | Industrial | Wood | Total: All Boiler Types |  |  | NOX | Nitrogen Oxide | 0.22 | LB | Million BTU | Pechan, 6/24/2009
WI | 55 | 2102008000 | Stationary Source Fuel Combustion | Industrial | Wood | Total: All Boiler Types |  |  | NOX | Nitrogen Oxide | 0.22 | LB | Million BTU | Pechan, 6/24/2009
WY | 56 | 2102008000 | Stationary Source Fuel Combustion | Industrial | Wood | Total: All Boiler Types |  |  | NOX | Nitrogen Oxide | 0.22 | LB | Million BTU | Pechan, 6/24/2009
AL | 01 | 2102008000 | Stationary Source Fuel Combustion | Industrial | Wood | Total: All Boiler Types |  |  | PM10-FIL | PM10-FIL | 0.5 | LB | Million BTU | Pechan, 6/24/2009
AK | 02 | 2102008000 | Stationary Source Fuel Combustion | Industrial | Wood | Total: All Boiler Types |  |  | PM10-FIL | PM10-FIL | 0.5 | LB | Million BTU | Pechan, 6/24/2009
AZ | 04 | 2102008000 | Stationary Source Fuel Combustion | Industrial | Wood | Total: All Boiler Types |  |  | PM10-FIL | PM10-FIL | 0.5 | LB | Million BTU | Pechan, 6/24/2009
AR | 05 | 2102008000 | Stationary Source Fuel Combustion | Industrial | Wood | Total: All Boiler Types |  |  | PM10-FIL | PM10-FIL | 0.5 | LB | Million BTU | Pechan, 6/24/2009
CA | 06 | 2102008000 | Stationary Source Fuel Combustion | Industrial | Wood | Total: All Boiler Types |  |  | PM10-FIL | PM10-FIL | 0.5 | LB | Million BTU | Pechan, 6/24/2009
CO | 08 | 2102008000 | Stationary Source Fuel Combustion | Industrial | Wood | Total: All Boiler Types |  |  | PM10-FIL | PM10-FIL | 0.5 | LB | Million BTU | Pechan, 6/24/2009
CT | 09 | 2102008000 | Stationary Source Fuel Combustion | Industrial | Wood | Total: All Boiler Types |  |  | PM10-FIL | PM10-FIL | 0.5 | LB | Million BTU | Pechan, 6/24/2009
DE | 10 | 2102008000 | Stationary Source Fuel Combustion | Industrial | Wood | Total: All Boiler Types |  |  | PM10-FIL | PM10-FIL | 0.5 | LB | Million BTU | Pechan, 6/24/2009
DC | 11 | 2102008000 | Stationary Source Fuel Combustion | Industrial | Wood | Total: All Boiler Types |  |  | PM10-FIL | PM10-FIL | 0.5 | LB | Million BTU | Pechan, 6/24/2009
FL | 12 | 2102008000 | Stationary Source Fuel Combustion | Industrial | Wood | Total: All Boiler Types |  |  | PM10-FIL | PM10-FIL | 0.5 | LB | Million BTU | Pechan, 6/24/2009
GA | 13 | 2102008000 | Stationary Source Fuel Combustion | Industrial | Wood | Total: All Boiler Types |  |  | PM10-FIL | PM10-FIL | 0.5 | LB | Million BTU | Pechan, 6/24/2009
HI | 15 | 2102008000 | Stationary Source Fuel Combustion | Industrial | Wood | Total: All Boiler Types |  |  | PM10-FIL | PM10-FIL | 0.5 | LB | Million BTU | Pechan, 6/24/2009
ID | 16 | 2102008000 | Stationary Source Fuel Combustion | Industrial | Wood | Total: All Boiler Types |  |  | PM10-FIL | PM10-FIL | 0.5 | LB | Million BTU | Pechan, 6/24/2009
IL | 17 | 2102008000 | Stationary Source Fuel Combustion | Industrial | Wood | Total: All Boiler Types |  |  | PM10-FIL | PM10-FIL | 0.5 | LB | Million BTU | Pechan, 6/24/2009
IN | 18 | 2102008000 | Stationary Source Fuel Combustion | Industrial | Wood | Total: All Boiler Types |  |  | PM10-FIL | PM10-FIL | 0.5 | LB | Million BTU | Pechan, 6/24/2009
IA | 19 | 2102008000 | Stationary Source Fuel Combustion | Industrial | Wood | Total: All Boiler Types |  |  | PM10-FIL | PM10-FIL | 0.5 | LB | Million BTU | Pechan, 6/24/2009
KS | 20 | 2102008000 | Stationary Source Fuel Combustion | Industrial | Wood | Total: All Boiler Types |  |  | PM10-FIL | PM10-FIL | 0.5 | LB | Million BTU | Pechan, 6/24/2009
KY | 21 | 2102008000 | Stationary Source Fuel Combustion | Industrial | Wood | Total: All Boiler Types |  |  | PM10-FIL | PM10-FIL | 0.5 | LB | Million BTU | Pechan, 6/24/2009
LA | 22 | 2102008000 | Stationary Source Fuel Combustion | Industrial | Wood | Total: All Boiler Types |  |  | PM10-FIL | PM10-FIL | 0.5 | LB | Million BTU | Pechan, 6/24/2009
ME | 23 | 2102008000 | Stationary Source Fuel Combustion | Industrial | Wood | Total: All Boiler Types |  |  | PM10-FIL | PM10-FIL | 0.5 | LB | Million BTU | Pechan, 6/24/2009
MD | 24 | 2102008000 | Stationary Source Fuel Combustion | Industrial | Wood | Total: All Boiler Types |  |  | PM10-FIL | PM10-FIL | 0.5 | LB | Million BTU | Pechan, 6/24/2009
MA | 25 | 2102008000 | Stationary Source Fuel Combustion | Industrial | Wood | Total: All Boiler Types |  |  | PM10-FIL | PM10-FIL | 0.5 | LB | Million BTU | Pechan, 6/24/2009
MI | 26 | 2102008000 | Stationary Source Fuel Combustion | Industrial | Wood | Total: All Boiler Types |  |  | PM10-FIL | PM10-FIL | 0.5 | LB | Million BTU | Pechan, 6/24/2009
MN | 27 | 2102008000 | Stationary Source Fuel Combustion | Industrial | Wood | Total: All Boiler Types |  |  | PM10-FIL | PM10-FIL | 0.5 | LB | Million BTU | Pechan, 6/24/2009
MS | 28 | 2102008000 | Stationary Source Fuel Combustion | Industrial | Wood | Total: All Boiler Types |  |  | PM10-FIL | PM10-FIL | 0.5 | LB | Million BTU | Pechan, 6/24/2009
MO | 29 | 2102008000 | Stationary Source Fuel Combustion | Industrial | Wood | Total: All Boiler Types |  |  | PM10-FIL | PM10-FIL | 0.5 | LB | Million BTU | Pechan, 6/24/2009
MT | 30 | 2102008000 | Stationary Source Fuel Combustion | Industrial | Wood | Total: All Boiler Types |  |  | PM10-FIL | PM10-FIL | 0.5 | LB | Million BTU | Pechan, 6/24/2009
NE | 31 | 2102008000 | Stationary Source Fuel Combustion | Industrial | Wood | Total: All Boiler Types |  |  | PM10-FIL | PM10-FIL | 0.5 | LB | Million BTU | Pechan, 6/24/2009
NV | 32 | 2102008000 | Stationary Source Fuel Combustion | Industrial | Wood | Total: All Boiler Types |  |  | PM10-FIL | PM10-FIL | 0.5 | LB | Million BTU | Pechan, 6/24/2009
NH | 33 | 2102008000 | Stationary Source Fuel Combustion | Industrial | Wood | Total: All Boiler Types |  |  | PM10-FIL | PM10-FIL | 0.5 | LB | Million BTU | Pechan, 6/24/2009
NJ | 34 | 2102008000 | Stationary Source Fuel Combustion | Industrial | Wood | Total: All Boiler Types |  |  | PM10-FIL | PM10-FIL | 0.5 | LB | Million BTU | Pechan, 6/24/2009
NM | 35 | 2102008000 | Stationary Source Fuel Combustion | Industrial | Wood | Total: All Boiler Types |  |  | PM10-FIL | PM10-FIL | 0.5 | LB | Million BTU | Pechan, 6/24/2009
NY | 36 | 2102008000 | Stationary Source Fuel Combustion | Industrial | Wood | Total: All Boiler Types |  |  | PM10-FIL | PM10-FIL | 0.5 | LB | Million BTU | Pechan, 6/24/2009
NC | 37 | 2102008000 | Stationary Source Fuel Combustion | Industrial | Wood | Total: All Boiler Types |  |  | PM10-FIL | PM10-FIL | 0.5 | LB | Million BTU | Pechan, 6/24/2009
ND | 38 | 2102008000 | Stationary Source Fuel Combustion | Industrial | Wood | Total: All Boiler Types |  |  | PM10-FIL | PM10-FIL | 0.5 | LB | Million BTU | Pechan, 6/24/2009
OH | 39 | 2102008000 | Stationary Source Fuel Combustion | Industrial | Wood | Total: All Boiler Types |  |  | PM10-FIL | PM10-FIL | 0.5 | LB | Million BTU | Pechan, 6/24/2009
OK | 40 | 2102008000 | Stationary Source Fuel Combustion | Industrial | Wood | Total: All Boiler Types |  |  | PM10-FIL | PM10-FIL | 0.5 | LB | Million BTU | Pechan, 6/24/2009
OR | 41 | 2102008000 | Stationary Source Fuel Combustion | Industrial | Wood | Total: All Boiler Types |  |  | PM10-FIL | PM10-FIL | 0.5 | LB | Million BTU | Pechan, 6/24/2009
PA | 42 | 2102008000 | Stationary Source Fuel Combustion | Industrial | Wood | Total: All Boiler Types |  |  | PM10-FIL | PM10-FIL | 0.5 | LB | Million BTU | Pechan, 6/24/2009
RI | 44 | 2102008000 | Stationary Source Fuel Combustion | Industrial | Wood | Total: All Boiler Types |  |  | PM10-FIL | PM10-FIL | 0.5 | LB | Million BTU | Pechan, 6/24/2009
SC | 45 | 2102008000 | Stationary Source Fuel Combustion | Industrial | Wood | Total: All Boiler Types |  |  | PM10-FIL | PM10-FIL | 0.5 | LB | Million BTU | Pechan, 6/24/2009
SD | 46 | 2102008000 | Stationary Source Fuel Combustion | Industrial | Wood | Total: All Boiler Types |  |  | PM10-FIL | PM10-FIL | 0.5 | LB | Million BTU | Pechan, 6/24/2009
TN | 47 | 2102008000 | Stationary Source Fuel Combustion | Industrial | Wood | Total: All Boiler Types |  |  | PM10-FIL | PM10-FIL | 0.5 | LB | Million BTU | Pechan, 6/24/2009
TX | 48 | 2102008000 | Stationary Source Fuel Combustion | Industrial | Wood | Total: All Boiler Types |  |  | PM10-FIL | PM10-FIL | 0.5 | LB | Million BTU | Pechan, 6/24/2009
UT | 49 | 2102008000 | Stationary Source Fuel Combustion | Industrial | Wood | Total: All Boiler Types |  |  | PM10-FIL | PM10-FIL | 0.5 | LB | Million BTU | Pechan, 6/24/2009
VT | 50 | 2102008000 | Stationary Source Fuel Combustion | Industrial | Wood | Total: All Boiler Types |  |  | PM10-FIL | PM10-FIL | 0.5 | LB | Million BTU | Pechan, 6/24/2009
VA | 51 | 2102008000 | Stationary Source Fuel Combustion | Industrial | Wood | Total: All Boiler Types |  |  | PM10-FIL | PM10-FIL | 0.5 | LB | Million BTU | Pechan, 6/24/2009
WA | 53 | 2102008000 | Stationary Source Fuel Combustion | Industrial | Wood | Total: All Boiler Types |  |  | PM10-FIL | PM10-FIL | 0.5 | LB | Million BTU | Pechan, 6/24/2009
WV | 54 | 2102008000 | Stationary Source Fuel Combustion | Industrial | Wood | Total: All Boiler Types |  |  | PM10-FIL | PM10-FIL | 0.5 | LB | Million BTU | Pechan, 6/24/2009
WI | 55 | 2102008000 | Stationary Source Fuel Combustion | Industrial | Wood | Total: All Boiler Types |  |  | PM10-FIL | PM10-FIL | 0.5 | LB | Million BTU | Pechan, 6/24/2009
WY | 56 | 2102008000 | Stationary Source Fuel Combustion | Industrial | Wood | Total: All Boiler Types |  |  | PM10-FIL | PM10-FIL | 0.5 | LB | Million BTU | Pechan, 6/24/2009
AK | 02 | 2102008000 | Stationary Source Fuel Combustion | Industrial | Wood | Total: All Boiler Types |  |  | PM10-PRI | PM10-PRI | 0.517 | LB | Million BTU | Pechan, 6/24/2009
AL | 01 | 2102008000 | Stationary Source Fuel Combustion | Industrial | Wood | Total: All Boiler Types |  |  | PM10-PRI | PM10-PRI | 0.517 | LB | Million BTU | Pechan, 6/24/2009
AR | 05 | 2102008000 | Stationary Source Fuel Combustion | Industrial | Wood | Total: All Boiler Types |  |  | PM10-PRI | PM10-PRI | 0.517 | LB | Million BTU | Pechan, 6/24/2009
AZ | 04 | 2102008000 | Stationary Source Fuel Combustion | Industrial | Wood | Total: All Boiler Types |  |  | PM10-PRI | PM10-PRI | 0.517 | LB | Million BTU | Pechan, 6/24/2009
CA | 06 | 2102008000 | Stationary Source Fuel Combustion | Industrial | Wood | Total: All Boiler Types |  |  | PM10-PRI | PM10-PRI | 0.517 | LB | Million BTU | Pechan, 6/24/2009
CO | 08 | 2102008000 | Stationary Source Fuel Combustion | Industrial | Wood | Total: All Boiler Types |  |  | PM10-PRI | PM10-PRI | 0.517 | LB | Million BTU | Pechan, 6/24/2009
CT | 09 | 2102008000 | Stationary Source Fuel Combustion | Industrial | Wood | Total: All Boiler Types |  |  | PM10-PRI | PM10-PRI | 0.517 | LB | Million BTU | Pechan, 6/24/2009
DC | 11 | 2102008000 | Stationary Source Fuel Combustion | Industrial | Wood | Total: All Boiler Types |  |  | PM10-PRI | PM10-PRI | 0.517 | LB | Million BTU | Pechan, 6/24/2009
DE | 10 | 2102008000 | Stationary Source Fuel Combustion | Industrial | Wood | Total: All Boiler Types |  |  | PM10-PRI | PM10-PRI | 0.517 | LB | Million BTU | Pechan, 6/24/2009
FL | 12 | 2102008000 | Stationary Source Fuel Combustion | Industrial | Wood | Total: All Boiler Types |  |  | PM10-PRI | PM10-PRI | 0.517 | LB | Million BTU | Pechan, 6/24/2009
GA | 13 | 2102008000 | Stationary Source Fuel Combustion | Industrial | Wood | Total: All Boiler Types |  |  | PM10-PRI | PM10-PRI | 0.517 | LB | Million BTU | Pechan, 6/24/2009
HI | 15 | 2102008000 | Stationary Source Fuel Combustion | Industrial | Wood | Total: All Boiler Types |  |  | PM10-PRI | PM10-PRI | 0.517 | LB | Million BTU | Pechan, 6/24/2009
IA | 19 | 2102008000 | Stationary Source Fuel Combustion | Industrial | Wood | Total: All Boiler Types |  |  | PM10-PRI | PM10-PRI | 0.517 | LB | Million BTU | Pechan, 6/24/2009
ID | 16 | 2102008000 | Stationary Source Fuel Combustion | Industrial | Wood | Total: All Boiler Types |  |  | PM10-PRI | PM10-PRI | 0.517 | LB | Million BTU | Pechan, 6/24/2009
IL | 17 | 2102008000 | Stationary Source Fuel Combustion | Industrial | Wood | Total: All Boiler Types |  |  | PM10-PRI | PM10-PRI | 0.517 | LB | Million BTU | Pechan, 6/24/2009
IN | 18 | 2102008000 | Stationary Source Fuel Combustion | Industrial | Wood | Total: All Boiler Types |  |  | PM10-PRI | PM10-PRI | 0.517 | LB | Million BTU | Pechan, 6/24/2009
KS | 20 | 2102008000 | Stationary Source Fuel Combustion | Industrial | Wood | Total: All Boiler Types |  |  | PM10-PRI | PM10-PRI | 0.517 | LB | Million BTU | Pechan, 6/24/2009
KY | 21 | 2102008000 | Stationary Source Fuel Combustion | Industrial | Wood | Total: All Boiler Types |  |  | PM10-PRI | PM10-PRI | 0.517 | LB | Million BTU | Pechan, 6/24/2009
LA | 22 | 2102008000 | Stationary Source Fuel Combustion | Industrial | Wood | Total: All Boiler Types |  |  | PM10-PRI | PM10-PRI | 0.517 | LB | Million BTU | Pechan, 6/24/2009
MA | 25 | 2102008000 | Stationary Source Fuel Combustion | Industrial | Wood | Total: All Boiler Types |  |  | PM10-PRI | PM10-PRI | 0.517 | LB | Million BTU | Pechan, 6/24/2009
MD | 24 | 2102008000 | Stationary Source Fuel Combustion | Industrial | Wood | Total: All Boiler Types |  |  | PM10-PRI | PM10-PRI | 0.517 | LB | Million BTU | Pechan, 6/24/2009
ME | 23 | 2102008000 | Stationary Source Fuel Combustion | Industrial | Wood | Total: All Boiler Types |  |  | PM10-PRI | PM10-PRI | 0.517 | LB | Million BTU | Pechan, 6/24/2009
MI | 26 | 2102008000 | Stationary Source Fuel Combustion | Industrial | Wood | Total: All Boiler Types |  |  | PM10-PRI | PM10-PRI | 0.517 | LB | Million BTU | Pechan, 6/24/2009
MN | 27 | 2102008000 | Stationary Source Fuel Combustion | Industrial | Wood | Total: All Boiler Types |  |  | PM10-PRI | PM10-PRI | 0.517 | LB | Million BTU | Pechan, 6/24/2009
MO | 29 | 2102008000 | Stationary Source Fuel Combustion | Industrial | Wood | Total: All Boiler Types |  |  | PM10-PRI | PM10-PRI | 0.517 | LB | Million BTU | Pechan, 6/24/2009
MS | 28 | 2102008000 | Stationary Source Fuel Combustion | Industrial | Wood | Total: All Boiler Types |  |  | PM10-PRI | PM10-PRI | 0.517 | LB | Million BTU | Pechan, 6/24/2009
MT | 30 | 2102008000 | Stationary Source Fuel Combustion | Industrial | Wood | Total: All Boiler Types |  |  | PM10-PRI | PM10-PRI | 0.517 | LB | Million BTU | Pechan, 6/24/2009
NC | 37 | 2102008000 | Stationary Source Fuel Combustion | Industrial | Wood | Total: All Boiler Types |  |  | PM10-PRI | PM10-PRI | 0.517 | LB | Million BTU | Pechan, 6/24/2009
ND | 38 | 2102008000 | Stationary Source Fuel Combustion | Industrial | Wood | Total: All Boiler Types |  |  | PM10-PRI | PM10-PRI | 0.517 | LB | Million BTU | Pechan, 6/24/2009
NE | 31 | 2102008000 | Stationary Source Fuel Combustion | Industrial | Wood | Total: All Boiler Types |  |  | PM10-PRI | PM10-PRI | 0.517 | LB | Million BTU | Pechan, 6/24/2009
NH | 33 | 2102008000 | Stationary Source Fuel Combustion | Industrial | Wood | Total: All Boiler Types |  |  | PM10-PRI | PM10-PRI | 0.517 | LB | Million BTU | Pechan, 6/24/2009
NJ | 34 | 2102008000 | Stationary Source Fuel Combustion | Industrial | Wood | Total: All Boiler Types |  |  | PM10-PRI | PM10-PRI | 0.517 | LB | Million BTU | Pechan, 6/24/2009
NM | 35 | 2102008000 | Stationary Source Fuel Combustion | Industrial | Wood | Total: All Boiler Types |  |  | PM10-PRI | PM10-PRI | 0.517 | LB | Million BTU | Pechan, 6/24/2009
NV | 32 | 2102008000 | Stationary Source Fuel Combustion | Industrial | Wood | Total: All Boiler Types |  |  | PM10-PRI | PM10-PRI | 0.517 | LB | Million BTU | Pechan, 6/24/2009
NY | 36 | 2102008000 | Stationary Source Fuel Combustion | Industrial | Wood | Total: All Boiler Types |  |  | PM10-PRI | PM10-PRI | 0.517 | LB | Million BTU | Pechan, 6/24/2009
OH | 39 | 2102008000 | Stationary Source Fuel Combustion | Industrial | Wood | Total: All Boiler Types |  |  | PM10-PRI | PM10-PRI | 0.517 | LB | Million BTU | Pechan, 6/24/2009
OK | 40 | 2102008000 | Stationary Source Fuel Combustion | Industrial | Wood | Total: All Boiler Types |  |  | PM10-PRI | PM10-PRI | 0.517 | LB | Million BTU | Pechan, 6/24/2009
OR | 41 | 2102008000 | Stationary Source Fuel Combustion | Industrial | Wood | Total: All Boiler Types |  |  | PM10-PRI | PM10-PRI | 0.517 | LB | Million BTU | Pechan, 6/24/2009
PA | 42 | 2102008000 | Stationary Source Fuel Combustion | Industrial | Wood | Total: All Boiler Types |  |  | PM10-PRI | PM10-PRI | 0.517 | LB | Million BTU | Pechan, 6/24/2009
RI | 44 | 2102008000 | Stationary Source Fuel Combustion | Industrial | Wood | Total: All Boiler Types |  |  | PM10-PRI | PM10-PRI | 0.517 | LB | Million BTU | Pechan, 6/24/2009
SC | 45 | 2102008000 | Stationary Source Fuel Combustion | Industrial | Wood | Total: All Boiler Types |  |  | PM10-PRI | PM10-PRI | 0.517 | LB | Million BTU | Pechan, 6/24/2009
SD | 46 | 2102008000 | Stationary Source Fuel Combustion | Industrial | Wood | Total: All Boiler Types |  |  | PM10-PRI | PM10-PRI | 0.517 | LB | Million BTU | Pechan, 6/24/2009
TN | 47 | 2102008000 | Stationary Source Fuel Combustion | Industrial | Wood | Total: All Boiler Types |  |  | PM10-PRI | PM10-PRI | 0.517 | LB | Million BTU | Pechan, 6/24/2009
TX | 48 | 2102008000 | Stationary Source Fuel Combustion | Industrial | Wood | Total: All Boiler Types |  |  | PM10-PRI | PM10-PRI | 0.517 | LB | Million BTU | Pechan, 6/24/2009
UT | 49 | 2102008000 | Stationary Source Fuel Combustion | Industrial | Wood | Total: All Boiler Types |  |  | PM10-PRI | PM10-PRI | 0.517 | LB | Million BTU | Pechan, 6/24/2009
VA | 51 | 2102008000 | Stationary Source Fuel Combustion | Industrial | Wood | Total: All Boiler Types |  |  | PM10-PRI | PM10-PRI | 0.517 | LB | Million BTU | Pechan, 6/24/2009
VT | 50 | 2102008000 | Stationary Source Fuel Combustion | Industrial | Wood | Total: All Boiler Types |  |  | PM10-PRI | PM10-PRI | 0.517 | LB | Million BTU | Pechan, 6/24/2009
WA | 53 | 2102008000 | Stationary Source Fuel Combustion | Industrial | Wood | Total: All Boiler Types |  |  | PM10-PRI | PM10-PRI | 0.517 | LB | Million BTU | Pechan, 6/24/2009
WI | 55 | 2102008000 | Stationary Source Fuel Combustion | Industrial | Wood | Total: All Boiler Types |  |  | PM10-PRI | PM10-PRI | 0.517 | LB | Million BTU | Pechan, 6/24/2009
WV | 54 | 2102008000 | Stationary Source Fuel Combustion | Industrial | Wood | Total: All Boiler Types |  |  | PM10-PRI | PM10-PRI | 0.517 | LB | Million BTU | Pechan, 6/24/2009
WY | 56 | 2102008000 | Stationary Source Fuel Combustion | Industrial | Wood | Total: All Boiler Types |  |  | PM10-PRI | PM10-PRI | 0.517 | LB | Million BTU | Pechan, 6/24/2009
AL | 01 | 2102008000 | Stationary Source Fuel Combustion | Industrial | Wood | Total: All Boiler Types |  |  | PM25-FIL | PM25-FIL | 0.43 | LB | Million BTU | Pechan, 6/24/2009
AK | 02 | 2102008000 | Stationary Source Fuel Combustion | Industrial | Wood | Total: All Boiler Types |  |  | PM25-FIL | PM25-FIL | 0.43 | LB | Million BTU | Pechan, 6/24/2009
AZ | 04 | 2102008000 | Stationary Source Fuel Combustion | Industrial | Wood | Total: All Boiler Types |  |  | PM25-FIL | PM25-FIL | 0.43 | LB | Million BTU | Pechan, 6/24/2009
AR | 05 | 2102008000 | Stationary Source Fuel Combustion | Industrial | Wood | Total: All Boiler Types |  |  | PM25-FIL | PM25-FIL | 0.43 | LB | Million BTU | Pechan, 6/24/2009
CA | 06 | 2102008000 | Stationary Source Fuel Combustion | Industrial | Wood | Total: All Boiler Types |  |  | PM25-FIL | PM25-FIL | 0.43 | LB | Million BTU | Pechan, 6/24/2009
CO | 08 | 2102008000 | Stationary Source Fuel Combustion | Industrial | Wood | Total: All Boiler Types |  |  | PM25-FIL | PM25-FIL | 0.43 | LB | Million BTU | Pechan, 6/24/2009
CT | 09 | 2102008000 | Stationary Source Fuel Combustion | Industrial | Wood | Total: All Boiler Types |  |  | PM25-FIL | PM25-FIL | 0.43 | LB | Million BTU | Pechan, 6/24/2009
DE | 10 | 2102008000 | Stationary Source Fuel Combustion | Industrial | Wood | Total: All Boiler Types |  |  | PM25-FIL | PM25-FIL | 0.43 | LB | Million BTU | Pechan, 6/24/2009
DC | 11 | 2102008000 | Stationary Source Fuel Combustion | Industrial | Wood | Total: All Boiler Types |  |  | PM25-FIL | PM25-FIL | 0.43 | LB | Million BTU | Pechan, 6/24/2009
FL | 12 | 2102008000 | Stationary Source Fuel Combustion | Industrial | Wood | Total: All Boiler Types |  |  | PM25-FIL | PM25-FIL | 0.43 | LB | Million BTU | Pechan, 6/24/2009
GA | 13 | 2102008000 | Stationary Source Fuel Combustion | Industrial | Wood | Total: All Boiler Types |  |  | PM25-FIL | PM25-FIL | 0.43 | LB | Million BTU | Pechan, 6/24/2009
HI | 15 | 2102008000 | Stationary Source Fuel Combustion | Industrial | Wood | Total: All Boiler Types |  |  | PM25-FIL | PM25-FIL | 0.43 | LB | Million BTU | Pechan, 6/24/2009
ID | 16 | 2102008000 | Stationary Source Fuel Combustion | Industrial | Wood | Total: All Boiler Types |  |  | PM25-FIL | PM25-FIL | 0.43 | LB | Million BTU | Pechan, 6/24/2009
IL | 17 | 2102008000 | Stationary Source Fuel Combustion | Industrial | Wood | Total: All Boiler Types |  |  | PM25-FIL | PM25-FIL | 0.43 | LB | Million BTU | Pechan, 6/24/2009
IN | 18 | 2102008000 | Stationary Source Fuel Combustion | Industrial | Wood | Total: All Boiler Types |  |  | PM25-FIL | PM25-FIL | 0.43 | LB | Million BTU | Pechan, 6/24/2009
IA | 19 | 2102008000 | Stationary Source Fuel Combustion | Industrial | Wood | Total: All Boiler Types |  |  | PM25-FIL | PM25-FIL | 0.43 | LB | Million BTU | Pechan, 6/24/2009
KS | 20 | 2102008000 | Stationary Source Fuel Combustion | Industrial | Wood | Total: All Boiler Types |  |  | PM25-FIL | PM25-FIL | 0.43 | LB | Million BTU | Pechan, 6/24/2009
KY | 21 | 2102008000 | Stationary Source Fuel Combustion | Industrial | Wood | Total: All Boiler Types |  |  | PM25-FIL | PM25-FIL | 0.43 | LB | Million BTU | Pechan, 6/24/2009
LA | 22 | 2102008000 | Stationary Source Fuel Combustion | Industrial | Wood | Total: All Boiler Types |  |  | PM25-FIL | PM25-FIL | 0.43 | LB | Million BTU | Pechan, 6/24/2009
ME | 23 | 2102008000 | Stationary Source Fuel Combustion | Industrial | Wood | Total: All Boiler Types |  |  | PM25-FIL | PM25-FIL | 0.43 | LB | Million BTU | Pechan, 6/24/2009
MD | 24 | 2102008000 | Stationary Source Fuel Combustion | Industrial | Wood | Total: All Boiler Types |  |  | PM25-FIL | PM25-FIL | 0.43 | LB | Million BTU | Pechan, 6/24/2009
MA | 25 | 2102008000 | Stationary Source Fuel Combustion | Industrial | Wood | Total: All Boiler Types |  |  | PM25-FIL | PM25-FIL | 0.43 | LB | Million BTU | Pechan, 6/24/2009
MI | 26 | 2102008000 | Stationary Source Fuel Combustion | Industrial | Wood | Total: All Boiler Types |  |  | PM25-FIL | PM25-FIL | 0.43 | LB | Million BTU | Pechan, 6/24/2009
MN | 27 | 2102008000 | Stationary Source Fuel Combustion | Industrial | Wood | Total: All Boiler Types |  |  | PM25-FIL | PM25-FIL | 0.43 | LB | Million BTU | Pechan, 6/24/2009
MS | 28 | 2102008000 | Stationary Source Fuel Combustion | Industrial | Wood | Total: All Boiler Types |  |  | PM25-FIL | PM25-FIL | 0.43 | LB | Million BTU | Pechan, 6/24/2009
MO | 29 | 2102008000 | Stationary Source Fuel Combustion | Industrial | Wood | Total: All Boiler Types |  |  | PM25-FIL | PM25-FIL | 0.43 | LB | Million BTU | Pechan, 6/24/2009
MT | 30 | 2102008000 | Stationary Source Fuel Combustion | Industrial | Wood | Total: All Boiler Types |  |  | PM25-FIL | PM25-FIL | 0.43 | LB | Million BTU | Pechan, 6/24/2009
NE | 31 | 2102008000 | Stationary Source Fuel Combustion | Industrial | Wood | Total: All Boiler Types |  |  | PM25-FIL | PM25-FIL | 0.43 | LB | Million BTU | Pechan, 6/24/2009
NV | 32 | 2102008000 | Stationary Source Fuel Combustion | Industrial | Wood | Total: All Boiler Types |  |  | PM25-FIL | PM25-FIL | 0.43 | LB | Million BTU | Pechan, 6/24/2009
NH | 33 | 2102008000 | Stationary Source Fuel Combustion | Industrial | Wood | Total: All Boiler Types |  |  | PM25-FIL | PM25-FIL | 0.43 | LB | Million BTU | Pechan, 6/24/2009
NJ | 34 | 2102008000 | Stationary Source Fuel Combustion | Industrial | Wood | Total: All Boiler Types |  |  | PM25-FIL | PM25-FIL | 0.43 | LB | Million BTU | Pechan, 6/24/2009
NM | 35 | 2102008000 | Stationary Source Fuel Combustion | Industrial | Wood | Total: All Boiler Types |  |  | PM25-FIL | PM25-FIL | 0.43 | LB | Million BTU | Pechan, 6/24/2009
NY | 36 | 2102008000 | Stationary Source Fuel Combustion | Industrial | Wood | Total: All Boiler Types |  |  | PM25-FIL | PM25-FIL | 0.43 | LB | Million BTU | Pechan, 6/24/2009
NC | 37 | 2102008000 | Stationary Source Fuel Combustion | Industrial | Wood | Total: All Boiler Types |  |  | PM25-FIL | PM25-FIL | 0.43 | LB | Million BTU | Pechan, 6/24/2009
ND | 38 | 2102008000 | Stationary Source Fuel Combustion | Industrial | Wood | Total: All Boiler Types |  |  | PM25-FIL | PM25-FIL | 0.43 | LB | Million BTU | Pechan, 6/24/2009
OH | 39 | 2102008000 | Stationary Source Fuel Combustion | Industrial | Wood | Total: All Boiler Types |  |  | PM25-FIL | PM25-FIL | 0.43 | LB | Million BTU | Pechan, 6/24/2009
OK | 40 | 2102008000 | Stationary Source Fuel Combustion | Industrial | Wood | Total: All Boiler Types |  |  | PM25-FIL | PM25-FIL | 0.43 | LB | Million BTU | Pechan, 6/24/2009
OR | 41 | 2102008000 | Stationary Source Fuel Combustion | Industrial | Wood | Total: All Boiler Types |  |  | PM25-FIL | PM25-FIL | 0.43 | LB | Million BTU | Pechan, 6/24/2009
PA | 42 | 2102008000 | Stationary Source Fuel Combustion | Industrial | Wood | Total: All Boiler Types |  |  | PM25-FIL | PM25-FIL | 0.43 | LB | Million BTU | Pechan, 6/24/2009
RI | 44 | 2102008000 | Stationary Source Fuel Combustion | Industrial | Wood | Total: All Boiler Types |  |  | PM25-FIL | PM25-FIL | 0.43 | LB | Million BTU | Pechan, 6/24/2009
SC | 45 | 2102008000 | Stationary Source Fuel Combustion | Industrial | Wood | Total: All Boiler Types |  |  | PM25-FIL | PM25-FIL | 0.43 | LB | Million BTU | Pechan, 6/24/2009
SD | 46 | 2102008000 | Stationary Source Fuel Combustion | Industrial | Wood | Total: All Boiler Types |  |  | PM25-FIL | PM25-FIL | 0.43 | LB | Million BTU | Pechan, 6/24/2009
TN | 47 | 2102008000 | Stationary Source Fuel Combustion | Industrial | Wood | Total: All Boiler Types |  |  | PM25-FIL | PM25-FIL | 0.43 | LB | Million BTU | Pechan, 6/24/2009
TX | 48 | 2102008000 | Stationary Source Fuel Combustion | Industrial | Wood | Total: All Boiler Types |  |  | PM25-FIL | PM25-FIL | 0.43 | LB | Million BTU | Pechan, 6/24/2009
UT | 49 | 2102008000 | Stationary Source Fuel Combustion | Industrial | Wood | Total: All Boiler Types |  |  | PM25-FIL | PM25-FIL | 0.43 | LB | Million BTU | Pechan, 6/24/2009
VT | 50 | 2102008000 | Stationary Source Fuel Combustion | Industrial | Wood | Total: All Boiler Types |  |  | PM25-FIL | PM25-FIL | 0.43 | LB | Million BTU | Pechan, 6/24/2009
VA | 51 | 2102008000 | Stationary Source Fuel Combustion | Industrial | Wood | Total: All Boiler Types |  |  | PM25-FIL | PM25-FIL | 0.43 | LB | Million BTU | Pechan, 6/24/2009
WA | 53 | 2102008000 | Stationary Source Fuel Combustion | Industrial | Wood | Total: All Boiler Types |  |  | PM25-FIL | PM25-FIL | 0.43 | LB | Million BTU | Pechan, 6/24/2009
WV | 54 | 2102008000 | Stationary Source Fuel Combustion | Industrial | Wood | Total: All Boiler Types |  |  | PM25-FIL | PM25-FIL | 0.43 | LB | Million BTU | Pechan, 6/24/2009
WI | 55 | 2102008000 | Stationary Source Fuel Combustion | Industrial | Wood | Total: All Boiler Types |  |  | PM25-FIL | PM25-FIL | 0.43 | LB | Million BTU | Pechan, 6/24/2009
WY | 56 | 2102008000 | Stationary Source Fuel Combustion | Industrial | Wood | Total: All Boiler Types |  |  | PM25-FIL | PM25-FIL | 0.43 | LB | Million BTU | Pechan, 6/24/2009
AK | 02 | 2102008000 | Stationary Source Fuel Combustion | Industrial | Wood | Total: All Boiler Types |  |  | PM25-PRI | PM25-PRI | 0.447 | LB | Million BTU | Pechan, 6/24/2009
AL | 01 | 2102008000 | Stationary Source Fuel Combustion | Industrial | Wood | Total: All Boiler Types |  |  | PM25-PRI | PM25-PRI | 0.447 | LB | Million BTU | Pechan, 6/24/2009
AR | 05 | 2102008000 | Stationary Source Fuel Combustion | Industrial | Wood | Total: All Boiler Types |  |  | PM25-PRI | PM25-PRI | 0.447 | LB | Million BTU | Pechan, 6/24/2009
AZ | 04 | 2102008000 | Stationary Source Fuel Combustion | Industrial | Wood | Total: All Boiler Types |  |  | PM25-PRI | PM25-PRI | 0.447 | LB | Million BTU | Pechan, 6/24/2009
CA | 06 | 2102008000 | Stationary Source Fuel Combustion | Industrial | Wood | Total: All Boiler Types |  |  | PM25-PRI | PM25-PRI | 0.447 | LB | Million BTU | Pechan, 6/24/2009
CO | 08 | 2102008000 | Stationary Source Fuel Combustion | Industrial | Wood | Total: All Boiler Types |  |  | PM25-PRI | PM25-PRI | 0.447 | LB | Million BTU | Pechan, 6/24/2009
CT | 09 | 2102008000 | Stationary Source Fuel Combustion | Industrial | Wood | Total: All Boiler Types |  |  | PM25-PRI | PM25-PRI | 0.447 | LB | Million BTU | Pechan, 6/24/2009
DC | 11 | 2102008000 | Stationary Source Fuel Combustion | Industrial | Wood | Total: All Boiler Types |  |  | PM25-PRI | PM25-PRI | 0.447 | LB | Million BTU | Pechan, 6/24/2009
DE | 10 | 2102008000 | Stationary Source Fuel Combustion | Industrial | Wood | Total: All Boiler Types |  |  | PM25-PRI | PM25-PRI | 0.447 | LB | Million BTU | Pechan, 6/24/2009
FL | 12 | 2102008000 | Stationary Source Fuel Combustion | Industrial | Wood | Total: All Boiler Types |  |  | PM25-PRI | PM25-PRI | 0.447 | LB | Million BTU | Pechan, 6/24/2009
GA | 13 | 2102008000 | Stationary Source Fuel Combustion | Industrial | Wood | Total: All Boiler Types |  |  | PM25-PRI | PM25-PRI | 0.447 | LB | Million BTU | Pechan, 6/24/2009
HI | 15 | 2102008000 | Stationary Source Fuel Combustion | Industrial | Wood | Total: All Boiler Types |  |  | PM25-PRI | PM25-PRI | 0.447 | LB | Million BTU | Pechan, 6/24/2009
IA | 19 | 2102008000 | Stationary Source Fuel Combustion | Industrial | Wood | Total: All Boiler Types |  |  | PM25-PRI | PM25-PRI | 0.447 | LB | Million BTU | Pechan, 6/24/2009
ID | 16 | 2102008000 | Stationary Source Fuel Combustion | Industrial | Wood | Total: All Boiler Types |  |  | PM25-PRI | PM25-PRI | 0.447 | LB | Million BTU | Pechan, 6/24/2009
IL | 17 | 2102008000 | Stationary Source Fuel Combustion | Industrial | Wood | Total: All Boiler Types |  |  | PM25-PRI | PM25-PRI | 0.447 | LB | Million BTU | Pechan, 6/24/2009
IN | 18 | 2102008000 | Stationary Source Fuel Combustion | Industrial | Wood | Total: All Boiler Types |  |  | PM25-PRI | PM25-PRI | 0.447 | LB | Million BTU | Pechan, 6/24/2009
KS | 20 | 2102008000 | Stationary Source Fuel Combustion | Industrial | Wood | Total: All Boiler Types |  |  | PM25-PRI | PM25-PRI | 0.447 | LB | Million BTU | Pechan, 6/24/2009
KY | 21 | 2102008000 | Stationary Source Fuel Combustion | Industrial | Wood | Total: All Boiler Types |  |  | PM25-PRI | PM25-PRI | 0.447 | LB | Million BTU | Pechan, 6/24/2009
LA | 22 | 2102008000 | Stationary Source Fuel Combustion | Industrial | Wood | Total: All Boiler Types |  |  | PM25-PRI | PM25-PRI | 0.447 | LB | Million BTU | Pechan, 6/24/2009
MA | 25 | 2102008000 | Stationary Source Fuel Combustion | Industrial | Wood | Total: All Boiler Types |  |  | PM25-PRI | PM25-PRI | 0.447 | LB | Million BTU | Pechan, 6/24/2009
MD | 24 | 2102008000 | Stationary Source Fuel Combustion | Industrial | Wood | Total: All Boiler Types |  |  | PM25-PRI | PM25-PRI | 0.447 | LB | Million BTU | Pechan, 6/24/2009
ME | 23 | 2102008000 | Stationary Source Fuel Combustion | Industrial | Wood | Total: All Boiler Types |  |  | PM25-PRI | PM25-PRI | 0.447 | LB | Million BTU | Pechan, 6/24/2009
MI | 26 | 2102008000 | Stationary Source Fuel Combustion | Industrial | Wood | Total: All Boiler Types |  |  | PM25-PRI | PM25-PRI | 0.447 | LB | Million BTU | Pechan, 6/24/2009
MN | 27 | 2102008000 | Stationary Source Fuel Combustion | Industrial | Wood | Total: All Boiler Types |  |  | PM25-PRI | PM25-PRI | 0.447 | LB | Million BTU | Pechan, 6/24/2009
MO | 29 | 2102008000 | Stationary Source Fuel Combustion | Industrial | Wood | Total: All Boiler Types |  |  | PM25-PRI | PM25-PRI | 0.447 | LB | Million BTU | Pechan, 6/24/2009
MS | 28 | 2102008000 | Stationary Source Fuel Combustion | Industrial | Wood | Total: All Boiler Types |  |  | PM25-PRI | PM25-PRI | 0.447 | LB | Million BTU | Pechan, 6/24/2009
MT | 30 | 2102008000 | Stationary Source Fuel Combustion | Industrial | Wood | Total: All Boiler Types |  |  | PM25-PRI | PM25-PRI | 0.447 | LB | Million BTU | Pechan, 6/24/2009
NC | 37 | 2102008000 | Stationary Source Fuel Combustion | Industrial | Wood | Total: All Boiler Types |  |  | PM25-PRI | PM25-PRI | 0.447 | LB | Million BTU | Pechan, 6/24/2009
ND | 38 | 2102008000 | Stationary Source Fuel Combustion | Industrial | Wood | Total: All Boiler Types |  |  | PM25-PRI | PM25-PRI | 0.447 | LB | Million BTU | Pechan, 6/24/2009
NE | 31 | 2102008000 | Stationary Source Fuel Combustion | Industrial | Wood | Total: All Boiler Types |  |  | PM25-PRI | PM25-PRI | 0.447 | LB | Million BTU | Pechan, 6/24/2009
NH | 33 | 2102008000 | Stationary Source Fuel Combustion | Industrial | Wood | Total: All Boiler Types |  |  | PM25-PRI | PM25-PRI | 0.447 | LB | Million BTU | Pechan, 6/24/2009
NJ | 34 | 2102008000 | Stationary Source Fuel Combustion | Industrial | Wood | Total: All Boiler Types |  |  | PM25-PRI | PM25-PRI | 0.447 | LB | Million BTU | Pechan, 6/24/2009
NM | 35 | 2102008000 | Stationary Source Fuel Combustion | Industrial | Wood | Total: All Boiler Types |  |  | PM25-PRI | PM25-PRI | 0.447 | LB | Million BTU | Pechan, 6/24/2009
NV | 32 | 2102008000 | Stationary Source Fuel Combustion | Industrial | Wood | Total: All Boiler Types |  |  | PM25-PRI | PM25-PRI | 0.447 | LB | Million BTU | Pechan, 6/24/2009
NY | 36 | 2102008000 | Stationary Source Fuel Combustion | Industrial | Wood | Total: All Boiler Types |  |  | PM25-PRI | PM25-PRI | 0.447 | LB | Million BTU | Pechan, 6/24/2009
OH | 39 | 2102008000 | Stationary Source Fuel Combustion | Industrial | Wood | Total: All Boiler Types |  |  | PM25-PRI | PM25-PRI | 0.447 | LB | Million BTU | Pechan, 6/24/2009
OK | 40 | 2102008000 | Stationary Source Fuel Combustion | Industrial | Wood | Total: All Boiler Types |  |  | PM25-PRI | PM25-PRI | 0.447 | LB | Million BTU | Pechan, 6/24/2009
OR | 41 | 2102008000 | Stationary Source Fuel Combustion | Industrial | Wood | Total: All Boiler Types |  |  | PM25-PRI | PM25-PRI | 0.447 | LB | Million BTU | Pechan, 6/24/2009
PA | 42 | 2102008000 | Stationary Source Fuel Combustion | Industrial | Wood | Total: All Boiler Types |  |  | PM25-PRI | PM25-PRI | 0.447 | LB | Million BTU | Pechan, 6/24/2009
RI | 44 | 2102008000 | Stationary Source Fuel Combustion | Industrial | Wood | Total: All Boiler Types |  |  | PM25-PRI | PM25-PRI | 0.447 | LB | Million BTU | Pechan, 6/24/2009
SC | 45 | 2102008000 | Stationary Source Fuel Combustion | Industrial | Wood | Total: All Boiler Types |  |  | PM25-PRI | PM25-PRI | 0.447 | LB | Million BTU | Pechan, 6/24/2009
SD | 46 | 2102008000 | Stationary Source Fuel Combustion | Industrial | Wood | Total: All Boiler Types |  |  | PM25-PRI | PM25-PRI | 0.447 | LB | Million BTU | Pechan, 6/24/2009
TN | 47 | 2102008000 | Stationary Source Fuel Combustion | Industrial | Wood | Total: All Boiler Types |  |  | PM25-PRI | PM25-PRI | 0.447 | LB | Million BTU | Pechan, 6/24/2009
TX | 48 | 2102008000 | Stationary Source Fuel Combustion | Industrial | Wood | Total: All Boiler Types |  |  | PM25-PRI | PM25-PRI | 0.447 | LB | Million BTU | Pechan, 6/24/2009
UT | 49 | 2102008000 | Stationary Source Fuel Combustion | Industrial | Wood | Total: All Boiler Types |  |  | PM25-PRI | PM25-PRI | 0.447 | LB | Million BTU | Pechan, 6/24/2009
VA | 51 | 2102008000 | Stationary Source Fuel Combustion | Industrial | Wood | Total: All Boiler Types |  |  | PM25-PRI | PM25-PRI | 0.447 | LB | Million BTU | Pechan, 6/24/2009
VT | 50 | 2102008000 | Stationary Source Fuel Combustion | Industrial | Wood | Total: All Boiler Types |  |  | PM25-PRI | PM25-PRI | 0.447 | LB | Million BTU | Pechan, 6/24/2009
WA | 53 | 2102008000 | Stationary Source Fuel Combustion | Industrial | Wood | Total: All Boiler Types |  |  | PM25-PRI | PM25-PRI | 0.447 | LB | Million BTU | Pechan, 6/24/2009
WI | 55 | 2102008000 | Stationary Source Fuel Combustion | Industrial | Wood | Total: All Boiler Types |  |  | PM25-PRI | PM25-PRI | 0.447 | LB | Million BTU | Pechan, 6/24/2009
WV | 54 | 2102008000 | Stationary Source Fuel Combustion | Industrial | Wood | Total: All Boiler Types |  |  | PM25-PRI | PM25-PRI | 0.447 | LB | Million BTU | Pechan, 6/24/2009
WY | 56 | 2102008000 | Stationary Source Fuel Combustion | Industrial | Wood | Total: All Boiler Types |  |  | PM25-PRI | PM25-PRI | 0.447 | LB | Million BTU | Pechan, 6/24/2009
AL | 01 | 2102008000 | Stationary Source Fuel Combustion | Industrial | Wood | Total: All Boiler Types |  |  | PM-CON | PM-CON | 0.017 | LB | Million BTU | Pechan, 6/24/2009
AK | 02 | 2102008000 | Stationary Source Fuel Combustion | Industrial | Wood | Total: All Boiler Types |  |  | PM-CON | PM-CON | 0.017 | LB | Million BTU | Pechan, 6/24/2009
AZ | 04 | 2102008000 | Stationary Source Fuel Combustion | Industrial | Wood | Total: All Boiler Types |  |  | PM-CON | PM-CON | 0.017 | LB | Million BTU | Pechan, 6/24/2009
AR | 05 | 2102008000 | Stationary Source Fuel Combustion | Industrial | Wood | Total: All Boiler Types |  |  | PM-CON | PM-CON | 0.017 | LB | Million BTU | Pechan, 6/24/2009
CA | 06 | 2102008000 | Stationary Source Fuel Combustion | Industrial | Wood | Total: All Boiler Types |  |  | PM-CON | PM-CON | 0.017 | LB | Million BTU | Pechan, 6/24/2009
CO | 08 | 2102008000 | Stationary Source Fuel Combustion | Industrial | Wood | Total: All Boiler Types |  |  | PM-CON | PM-CON | 0.017 | LB | Million BTU | Pechan, 6/24/2009
CT | 09 | 2102008000 | Stationary Source Fuel Combustion | Industrial | Wood | Total: All Boiler Types |  |  | PM-CON | PM-CON | 0.017 | LB | Million BTU | Pechan, 6/24/2009
DE | 10 | 2102008000 | Stationary Source Fuel Combustion | Industrial | Wood | Total: All Boiler Types |  |  | PM-CON | PM-CON | 0.017 | LB | Million BTU | Pechan, 6/24/2009
DC | 11 | 2102008000 | Stationary Source Fuel Combustion | Industrial | Wood | Total: All Boiler Types |  |  | PM-CON | PM-CON | 0.017 | LB | Million BTU | Pechan, 6/24/2009
FL | 12 | 2102008000 | Stationary Source Fuel Combustion | Industrial | Wood | Total: All Boiler Types |  |  | PM-CON | PM-CON | 0.017 | LB | Million BTU | Pechan, 6/24/2009
GA | 13 | 2102008000 | Stationary Source Fuel Combustion | Industrial | Wood | Total: All Boiler Types |  |  | PM-CON | PM-CON | 0.017 | LB | Million BTU | Pechan, 6/24/2009
HI | 15 | 2102008000 | Stationary Source Fuel Combustion | Industrial | Wood | Total: All Boiler Types |  |  | PM-CON | PM-CON | 0.017 | LB | Million BTU | Pechan, 6/24/2009
ID | 16 | 2102008000 | Stationary Source Fuel Combustion | Industrial | Wood | Total: All Boiler Types |  |  | PM-CON | PM-CON | 0.017 | LB | Million BTU | Pechan, 6/24/2009
IL | 17 | 2102008000 | Stationary Source Fuel Combustion | Industrial | Wood | Total: All Boiler Types |  |  | PM-CON | PM-CON | 0.017 | LB | Million BTU | Pechan, 6/24/2009
IN | 18 | 2102008000 | Stationary Source Fuel Combustion | Industrial | Wood | Total: All Boiler Types |  |  | PM-CON | PM-CON | 0.017 | LB | Million BTU | Pechan, 6/24/2009
IA | 19 | 2102008000 | Stationary Source Fuel Combustion | Industrial | Wood | Total: All Boiler Types |  |  | PM-CON | PM-CON | 0.017 | LB | Million BTU | Pechan, 6/24/2009
KS | 20 | 2102008000 | Stationary Source Fuel Combustion | Industrial | Wood | Total: All Boiler Types |  |  | PM-CON | PM-CON | 0.017 | LB | Million BTU | Pechan, 6/24/2009
KY | 21 | 2102008000 | Stationary Source Fuel Combustion | Industrial | Wood | Total: All Boiler Types |  |  | PM-CON | PM-CON | 0.017 | LB | Million BTU | Pechan, 6/24/2009
LA | 22 | 2102008000 | Stationary Source Fuel Combustion | Industrial | Wood | Total: All Boiler Types |  |  | PM-CON | PM-CON | 0.017 | LB | Million BTU | Pechan, 6/24/2009
ME | 23 | 2102008000 | Stationary Source Fuel Combustion | Industrial | Wood | Total: All Boiler Types |  |  | PM-CON | PM-CON | 0.017 | LB | Million BTU | Pechan, 6/24/2009
MD | 24 | 2102008000 | Stationary Source Fuel Combustion | Industrial | Wood | Total: All Boiler Types |  |  | PM-CON | PM-CON | 0.017 | LB | Million BTU | Pechan, 6/24/2009
MA | 25 | 2102008000 | Stationary Source Fuel Combustion | Industrial | Wood | Total: All Boiler Types |  |  | PM-CON | PM-CON | 0.017 | LB | Million BTU | Pechan, 6/24/2009
MI | 26 | 2102008000 | Stationary Source Fuel Combustion | Industrial | Wood | Total: All Boiler Types |  |  | PM-CON | PM-CON | 0.017 | LB | Million BTU | Pechan, 6/24/2009
MN | 27 | 2102008000 | Stationary Source Fuel Combustion | Industrial | Wood | Total: All Boiler Types |  |  | PM-CON | PM-CON | 0.017 | LB | Million BTU | Pechan, 6/24/2009
MS | 28 | 2102008000 | Stationary Source Fuel Combustion | Industrial | Wood | Total: All Boiler Types |  |  | PM-CON | PM-CON | 0.017 | LB | Million BTU | Pechan, 6/24/2009
MO | 29 | 2102008000 | Stationary Source Fuel Combustion | Industrial | Wood | Total: All Boiler Types |  |  | PM-CON | PM-CON | 0.017 | LB | Million BTU | Pechan, 6/24/2009
MT | 30 | 2102008000 | Stationary Source Fuel Combustion | Industrial | Wood | Total: All Boiler Types |  |  | PM-CON | PM-CON | 0.017 | LB | Million BTU | Pechan, 6/24/2009
NE | 31 | 2102008000 | Stationary Source Fuel Combustion | Industrial | Wood | Total: All Boiler Types |  |  | PM-CON | PM-CON | 0.017 | LB | Million BTU | Pechan, 6/24/2009
NV | 32 | 2102008000 | Stationary Source Fuel Combustion | Industrial | Wood | Total: All Boiler Types |  |  | PM-CON | PM-CON | 0.017 | LB | Million BTU | Pechan, 6/24/2009
NH | 33 | 2102008000 | Stationary Source Fuel Combustion | Industrial | Wood | Total: All Boiler Types |  |  | PM-CON | PM-CON | 0.017 | LB | Million BTU | Pechan, 6/24/2009
NJ | 34 | 2102008000 | Stationary Source Fuel Combustion | Industrial | Wood | Total: All Boiler Types |  |  | PM-CON | PM-CON | 0.017 | LB | Million BTU | Pechan, 6/24/2009
NM | 35 | 2102008000 | Stationary Source Fuel Combustion | Industrial | Wood | Total: All Boiler Types |  |  | PM-CON | PM-CON | 0.017 | LB | Million BTU | Pechan, 6/24/2009
NY | 36 | 2102008000 | Stationary Source Fuel Combustion | Industrial | Wood | Total: All Boiler Types |  |  | PM-CON | PM-CON | 0.017 | LB | Million BTU | Pechan, 6/24/2009
NC | 37 | 2102008000 | Stationary Source Fuel Combustion | Industrial | Wood | Total: All Boiler Types |  |  | PM-CON | PM-CON | 0.017 | LB | Million BTU | Pechan, 6/24/2009
ND | 38 | 2102008000 | Stationary Source Fuel Combustion | Industrial | Wood | Total: All Boiler Types |  |  | PM-CON | PM-CON | 0.017 | LB | Million BTU | Pechan, 6/24/2009
OH | 39 | 2102008000 | Stationary Source Fuel Combustion | Industrial | Wood | Total: All Boiler Types |  |  | PM-CON | PM-CON | 0.017 | LB | Million BTU | Pechan, 6/24/2009
OK | 40 | 2102008000 | Stationary Source Fuel Combustion | Industrial | Wood | Total: All Boiler Types |  |  | PM-CON | PM-CON | 0.017 | LB | Million BTU | Pechan, 6/24/2009
OR | 41 | 2102008000 | Stationary Source Fuel Combustion | Industrial | Wood | Total: All Boiler Types |  |  | PM-CON | PM-CON | 0.017 | LB | Million BTU | Pechan, 6/24/2009
PA | 42 | 2102008000 | Stationary Source Fuel Combustion | Industrial | Wood | Total: All Boiler Types |  |  | PM-CON | PM-CON | 0.017 | LB | Million BTU | Pechan, 6/24/2009
RI | 44 | 2102008000 | Stationary Source Fuel Combustion | Industrial | Wood | Total: All Boiler Types |  |  | PM-CON | PM-CON | 0.017 | LB | Million BTU | Pechan, 6/24/2009
SC | 45 | 2102008000 | Stationary Source Fuel Combustion | Industrial | Wood | Total: All Boiler Types |  |  | PM-CON | PM-CON | 0.017 | LB | Million BTU | Pechan, 6/24/2009
SD | 46 | 2102008000 | Stationary Source Fuel Combustion | Industrial | Wood | Total: All Boiler Types |  |  | PM-CON | PM-CON | 0.017 | LB | Million BTU | Pechan, 6/24/2009
TN | 47 | 2102008000 | Stationary Source Fuel Combustion | Industrial | Wood | Total: All Boiler Types |  |  | PM-CON | PM-CON | 0.017 | LB | Million BTU | Pechan, 6/24/2009
TX | 48 | 2102008000 | Stationary Source Fuel Combustion | Industrial | Wood | Total: All Boiler Types |  |  | PM-CON | PM-CON | 0.017 | LB | Million BTU | Pechan, 6/24/2009
UT | 49 | 2102008000 | Stationary Source Fuel Combustion | Industrial | Wood | Total: All Boiler Types |  |  | PM-CON | PM-CON | 0.017 | LB | Million BTU | Pechan, 6/24/2009
VT | 50 | 2102008000 | Stationary Source Fuel Combustion | Industrial | Wood | Total: All Boiler Types |  |  | PM-CON | PM-CON | 0.017 | LB | Million BTU | Pechan, 6/24/2009
VA | 51 | 2102008000 | Stationary Source Fuel Combustion | Industrial | Wood | Total: All Boiler Types |  |  | PM-CON | PM-CON | 0.017 | LB | Million BTU | Pechan, 6/24/2009
WA | 53 | 2102008000 | Stationary Source Fuel Combustion | Industrial | Wood | Total: All Boiler Types |  |  | PM-CON | PM-CON | 0.017 | LB | Million BTU | Pechan, 6/24/2009
WV | 54 | 2102008000 | Stationary Source Fuel Combustion | Industrial | Wood | Total: All Boiler Types |  |  | PM-CON | PM-CON | 0.017 | LB | Million BTU | Pechan, 6/24/2009
WI | 55 | 2102008000 | Stationary Source Fuel Combustion | Industrial | Wood | Total: All Boiler Types |  |  | PM-CON | PM-CON | 0.017 | LB | Million BTU | Pechan, 6/24/2009
WY | 56 | 2102008000 | Stationary Source Fuel Combustion | Industrial | Wood | Total: All Boiler Types |  |  | PM-CON | PM-CON | 0.017 | LB | Million BTU | Pechan, 6/24/2009
AL | 01 | 2102008000 | Stationary Source Fuel Combustion | Industrial | Wood | Total: All Boiler Types |  |  | SO2 | Sulfur Dioxide | 0.025 | LB | Million BTU | Pechan, 6/24/2009
AK | 02 | 2102008000 | Stationary Source Fuel Combustion | Industrial | Wood | Total: All Boiler Types |  |  | SO2 | Sulfur Dioxide | 0.025 | LB | Million BTU | Pechan, 6/24/2009
AZ | 04 | 2102008000 | Stationary Source Fuel Combustion | Industrial | Wood | Total: All Boiler Types |  |  | SO2 | Sulfur Dioxide | 0.025 | LB | Million BTU | Pechan, 6/24/2009
AR | 05 | 2102008000 | Stationary Source Fuel Combustion | Industrial | Wood | Total: All Boiler Types |  |  | SO2 | Sulfur Dioxide | 0.025 | LB | Million BTU | Pechan, 6/24/2009
CA | 06 | 2102008000 | Stationary Source Fuel Combustion | Industrial | Wood | Total: All Boiler Types |  |  | SO2 | Sulfur Dioxide | 0.025 | LB | Million BTU | Pechan, 6/24/2009
CO | 08 | 2102008000 | Stationary Source Fuel Combustion | Industrial | Wood | Total: All Boiler Types |  |  | SO2 | Sulfur Dioxide | 0.025 | LB | Million BTU | Pechan, 6/24/2009
CT | 09 | 2102008000 | Stationary Source Fuel Combustion | Industrial | Wood | Total: All Boiler Types |  |  | SO2 | Sulfur Dioxide | 0.025 | LB | Million BTU | Pechan, 6/24/2009
DE | 10 | 2102008000 | Stationary Source Fuel Combustion | Industrial | Wood | Total: All Boiler Types |  |  | SO2 | Sulfur Dioxide | 0.025 | LB | Million BTU | Pechan, 6/24/2009
DC | 11 | 2102008000 | Stationary Source Fuel Combustion | Industrial | Wood | Total: All Boiler Types |  |  | SO2 | Sulfur Dioxide | 0.025 | LB | Million BTU | Pechan, 6/24/2009
FL | 12 | 2102008000 | Stationary Source Fuel Combustion | Industrial | Wood | Total: All Boiler Types |  |  | SO2 | Sulfur Dioxide | 0.025 | LB | Million BTU | Pechan, 6/24/2009
GA | 13 | 2102008000 | Stationary Source Fuel Combustion | Industrial | Wood | Total: All Boiler Types |  |  | SO2 | Sulfur Dioxide | 0.025 | LB | Million BTU | Pechan, 6/24/2009
HI | 15 | 2102008000 | Stationary Source Fuel Combustion | Industrial | Wood | Total: All Boiler Types |  |  | SO2 | Sulfur Dioxide | 0.025 | LB | Million BTU | Pechan, 6/24/2009
ID | 16 | 2102008000 | Stationary Source Fuel Combustion | Industrial | Wood | Total: All Boiler Types |  |  | SO2 | Sulfur Dioxide | 0.025 | LB | Million BTU | Pechan, 6/24/2009
IL | 17 | 2102008000 | Stationary Source Fuel Combustion | Industrial | Wood | Total: All Boiler Types |  |  | SO2 | Sulfur Dioxide | 0.025 | LB | Million BTU | Pechan, 6/24/2009
IN | 18 | 2102008000 | Stationary Source Fuel Combustion | Industrial | Wood | Total: All Boiler Types |  |  | SO2 | Sulfur Dioxide | 0.025 | LB | Million BTU | Pechan, 6/24/2009
IA | 19 | 2102008000 | Stationary Source Fuel Combustion | Industrial | Wood | Total: All Boiler Types |  |  | SO2 | Sulfur Dioxide | 0.025 | LB | Million BTU | Pechan, 6/24/2009
KS | 20 | 2102008000 | Stationary Source Fuel Combustion | Industrial | Wood | Total: All Boiler Types |  |  | SO2 | Sulfur Dioxide | 0.025 | LB | Million BTU | Pechan, 6/24/2009
KY | 21 | 2102008000 | Stationary Source Fuel Combustion | Industrial | Wood | Total: All Boiler Types |  |  | SO2 | Sulfur Dioxide | 0.025 | LB | Million BTU | Pechan, 6/24/2009
LA | 22 | 2102008000 | Stationary Source Fuel Combustion | Industrial | Wood | Total: All Boiler Types |  |  | SO2 | Sulfur Dioxide | 0.025 | LB | Million BTU | Pechan, 6/24/2009
ME | 23 | 2102008000 | Stationary Source Fuel Combustion | Industrial | Wood | Total: All Boiler Types |  |  | SO2 | Sulfur Dioxide | 0.025 | LB | Million BTU | Pechan, 6/24/2009
MD | 24 | 2102008000 | Stationary Source Fuel Combustion | Industrial | Wood | Total: All Boiler Types |  |  | SO2 | Sulfur Dioxide | 0.025 | LB | Million BTU | Pechan, 6/24/2009
MA | 25 | 2102008000 | Stationary Source Fuel Combustion | Industrial | Wood | Total: All Boiler Types |  |  | SO2 | Sulfur Dioxide | 0.025 | LB | Million BTU | Pechan, 6/24/2009
MI | 26 | 2102008000 | Stationary Source Fuel Combustion | Industrial | Wood | Total: All Boiler Types |  |  | SO2 | Sulfur Dioxide | 0.025 | LB | Million BTU | Pechan, 6/24/2009
MN | 27 | 2102008000 | Stationary Source Fuel Combustion | Industrial | Wood | Total: All Boiler Types |  |  | SO2 | Sulfur Dioxide | 0.025 | LB | Million BTU | Pechan, 6/24/2009
MS | 28 | 2102008000 | Stationary Source Fuel Combustion | Industrial | Wood | Total: All Boiler Types |  |  | SO2 | Sulfur Dioxide | 0.025 | LB | Million BTU | Pechan, 6/24/2009
MO | 29 | 2102008000 | Stationary Source Fuel Combustion | Industrial | Wood | Total: All Boiler Types |  |  | SO2 | Sulfur Dioxide | 0.025 | LB | Million BTU | Pechan, 6/24/2009
MT | 30 | 2102008000 | Stationary Source Fuel Combustion | Industrial | Wood | Total: All Boiler Types |  |  | SO2 | Sulfur Dioxide | 0.025 | LB | Million BTU | Pechan, 6/24/2009
NE | 31 | 2102008000 | Stationary Source Fuel Combustion | Industrial | Wood | Total: All Boiler Types |  |  | SO2 | Sulfur Dioxide | 0.025 | LB | Million BTU | Pechan, 6/24/2009
NV | 32 | 2102008000 | Stationary Source Fuel Combustion | Industrial | Wood | Total: All Boiler Types |  |  | SO2 | Sulfur Dioxide | 0.025 | LB | Million BTU | Pechan, 6/24/2009
NH | 33 | 2102008000 | Stationary Source Fuel Combustion | Industrial | Wood | Total: All Boiler Types |  |  | SO2 | Sulfur Dioxide | 0.025 | LB | Million BTU | Pechan, 6/24/2009
NJ | 34 | 2102008000 | Stationary Source Fuel Combustion | Industrial | Wood | Total: All Boiler Types |  |  | SO2 | Sulfur Dioxide | 0.025 | LB | Million BTU | Pechan, 6/24/2009
NM | 35 | 2102008000 | Stationary Source Fuel Combustion | Industrial | Wood | Total: All Boiler Types |  |  | SO2 | Sulfur Dioxide | 0.025 | LB | Million BTU | Pechan, 6/24/2009
NY | 36 | 2102008000 | Stationary Source Fuel Combustion | Industrial | Wood | Total: All Boiler Types |  |  | SO2 | Sulfur Dioxide | 0.025 | LB | Million BTU | Pechan, 6/24/2009
NC | 37 | 2102008000 | Stationary Source Fuel Combustion | Industrial | Wood | Total: All Boiler Types |  |  | SO2 | Sulfur Dioxide | 0.025 | LB | Million BTU | Pechan, 6/24/2009
ND | 38 | 2102008000 | Stationary Source Fuel Combustion | Industrial | Wood | Total: All Boiler Types |  |  | SO2 | Sulfur Dioxide | 0.025 | LB | Million BTU | Pechan, 6/24/2009
OH | 39 | 2102008000 | Stationary Source Fuel Combustion | Industrial | Wood | Total: All Boiler Types |  |  | SO2 | Sulfur Dioxide | 0.025 | LB | Million BTU | Pechan, 6/24/2009
OK | 40 | 2102008000 | Stationary Source Fuel Combustion | Industrial | Wood | Total: All Boiler Types |  |  | SO2 | Sulfur Dioxide | 0.025 | LB | Million BTU | Pechan, 6/24/2009
OR | 41 | 2102008000 | Stationary Source Fuel Combustion | Industrial | Wood | Total: All Boiler Types |  |  | SO2 | Sulfur Dioxide | 0.025 | LB | Million BTU | Pechan, 6/24/2009
PA | 42 | 2102008000 | Stationary Source Fuel Combustion | Industrial | Wood | Total: All Boiler Types |  |  | SO2 | Sulfur Dioxide | 0.025 | LB | Million BTU | Pechan, 6/24/2009
RI | 44 | 2102008000 | Stationary Source Fuel Combustion | Industrial | Wood | Total: All Boiler Types |  |  | SO2 | Sulfur Dioxide | 0.025 | LB | Million BTU | Pechan, 6/24/2009
SC | 45 | 2102008000 | Stationary Source Fuel Combustion | Industrial | Wood | Total: All Boiler Types |  |  | SO2 | Sulfur Dioxide | 0.025 | LB | Million BTU | Pechan, 6/24/2009
SD | 46 | 2102008000 | Stationary Source Fuel Combustion | Industrial | Wood | Total: All Boiler Types |  |  | SO2 | Sulfur Dioxide | 0.025 | LB | Million BTU | Pechan, 6/24/2009
TN | 47 | 2102008000 | Stationary Source Fuel Combustion | Industrial | Wood | Total: All Boiler Types |  |  | SO2 | Sulfur Dioxide | 0.025 | LB | Million BTU | Pechan, 6/24/2009
TX | 48 | 2102008000 | Stationary Source Fuel Combustion | Industrial | Wood | Total: All Boiler Types |  |  | SO2 | Sulfur Dioxide | 0.025 | LB | Million BTU | Pechan, 6/24/2009
UT | 49 | 2102008000 | Stationary Source Fuel Combustion | Industrial | Wood | Total: All Boiler Types |  |  | SO2 | Sulfur Dioxide | 0.025 | LB | Million BTU | Pechan, 6/24/2009
VT | 50 | 2102008000 | Stationary Source Fuel Combustion | Industrial | Wood | Total: All Boiler Types |  |  | SO2 | Sulfur Dioxide | 0.025 | LB | Million BTU | Pechan, 6/24/2009
VA | 51 | 2102008000 | Stationary Source Fuel Combustion | Industrial | Wood | Total: All Boiler Types |  |  | SO2 | Sulfur Dioxide | 0.025 | LB | Million BTU | Pechan, 6/24/2009
WA | 53 | 2102008000 | Stationary Source Fuel Combustion | Industrial | Wood | Total: All Boiler Types |  |  | SO2 | Sulfur Dioxide | 0.025 | LB | Million BTU | Pechan, 6/24/2009
WV | 54 | 2102008000 | Stationary Source Fuel Combustion | Industrial | Wood | Total: All Boiler Types |  |  | SO2 | Sulfur Dioxide | 0.025 | LB | Million BTU | Pechan, 6/24/2009
WI | 55 | 2102008000 | Stationary Source Fuel Combustion | Industrial | Wood | Total: All Boiler Types |  |  | SO2 | Sulfur Dioxide | 0.025 | LB | Million BTU | Pechan, 6/24/2009
WY | 56 | 2102008000 | Stationary Source Fuel Combustion | Industrial | Wood | Total: All Boiler Types |  |  | SO2 | Sulfur Dioxide | 0.025 | LB | Million BTU | Pechan, 6/24/2009
AL | 01 | 2102008000 | Stationary Source Fuel Combustion | Industrial | Wood | Total: All Boiler Types |  |  | VOC | Volatile Organic Compounds | 0.017 | LB | Million BTU | Pechan, 6/24/2009
AK | 02 | 2102008000 | Stationary Source Fuel Combustion | Industrial | Wood | Total: All Boiler Types |  |  | VOC | Volatile Organic Compounds | 0.017 | LB | Million BTU | Pechan, 6/24/2009
AZ | 04 | 2102008000 | Stationary Source Fuel Combustion | Industrial | Wood | Total: All Boiler Types |  |  | VOC | Volatile Organic Compounds | 0.017 | LB | Million BTU | Pechan, 6/24/2009
AR | 05 | 2102008000 | Stationary Source Fuel Combustion | Industrial | Wood | Total: All Boiler Types |  |  | VOC | Volatile Organic Compounds | 0.017 | LB | Million BTU | Pechan, 6/24/2009
CA | 06 | 2102008000 | Stationary Source Fuel Combustion | Industrial | Wood | Total: All Boiler Types |  |  | VOC | Volatile Organic Compounds | 0.017 | LB | Million BTU | Pechan, 6/24/2009
CO | 08 | 2102008000 | Stationary Source Fuel Combustion | Industrial | Wood | Total: All Boiler Types |  |  | VOC | Volatile Organic Compounds | 0.017 | LB | Million BTU | Pechan, 6/24/2009
CT | 09 | 2102008000 | Stationary Source Fuel Combustion | Industrial | Wood | Total: All Boiler Types |  |  | VOC | Volatile Organic Compounds | 0.017 | LB | Million BTU | Pechan, 6/24/2009
DE | 10 | 2102008000 | Stationary Source Fuel Combustion | Industrial | Wood | Total: All Boiler Types |  |  | VOC | Volatile Organic Compounds | 0.017 | LB | Million BTU | Pechan, 6/24/2009
DC | 11 | 2102008000 | Stationary Source Fuel Combustion | Industrial | Wood | Total: All Boiler Types |  |  | VOC | Volatile Organic Compounds | 0.017 | LB | Million BTU | Pechan, 6/24/2009
FL | 12 | 2102008000 | Stationary Source Fuel Combustion | Industrial | Wood | Total: All Boiler Types |  |  | VOC | Volatile Organic Compounds | 0.017 | LB | Million BTU | Pechan, 6/24/2009
GA | 13 | 2102008000 | Stationary Source Fuel Combustion | Industrial | Wood | Total: All Boiler Types |  |  | VOC | Volatile Organic Compounds | 0.017 | LB | Million BTU | Pechan, 6/24/2009
HI | 15 | 2102008000 | Stationary Source Fuel Combustion | Industrial | Wood | Total: All Boiler Types |  |  | VOC | Volatile Organic Compounds | 0.017 | LB | Million BTU | Pechan, 6/24/2009
ID | 16 | 2102008000 | Stationary Source Fuel Combustion | Industrial | Wood | Total: All Boiler Types |  |  | VOC | Volatile Organic Compounds | 0.017 | LB | Million BTU | Pechan, 6/24/2009
IL | 17 | 2102008000 | Stationary Source Fuel Combustion | Industrial | Wood | Total: All Boiler Types |  |  | VOC | Volatile Organic Compounds | 0.017 | LB | Million BTU | Pechan, 6/24/2009
IN | 18 | 2102008000 | Stationary Source Fuel Combustion | Industrial | Wood | Total: All Boiler Types |  |  | VOC | Volatile Organic Compounds | 0.017 | LB | Million BTU | Pechan, 6/24/2009
IA | 19 | 2102008000 | Stationary Source Fuel Combustion | Industrial | Wood | Total: All Boiler Types |  |  | VOC | Volatile Organic Compounds | 0.017 | LB | Million BTU | Pechan, 6/24/2009
KS | 20 | 2102008000 | Stationary Source Fuel Combustion | Industrial | Wood | Total: All Boiler Types |  |  | VOC | Volatile Organic Compounds | 0.017 | LB | Million BTU | Pechan, 6/24/2009
KY | 21 | 2102008000 | Stationary Source Fuel Combustion | Industrial | Wood | Total: All Boiler Types |  |  | VOC | Volatile Organic Compounds | 0.017 | LB | Million BTU | Pechan, 6/24/2009
LA | 22 | 2102008000 | Stationary Source Fuel Combustion | Industrial | Wood | Total: All Boiler Types |  |  | VOC | Volatile Organic Compounds | 0.017 | LB | Million BTU | Pechan, 6/24/2009
ME | 23 | 2102008000 | Stationary Source Fuel Combustion | Industrial | Wood | Total: All Boiler Types |  |  | VOC | Volatile Organic Compounds | 0.017 | LB | Million BTU | Pechan, 6/24/2009
MD | 24 | 2102008000 | Stationary Source Fuel Combustion | Industrial | Wood | Total: All Boiler Types |  |  | VOC | Volatile Organic Compounds | 0.017 | LB | Million BTU | Pechan, 6/24/2009
MA | 25 | 2102008000 | Stationary Source Fuel Combustion | Industrial | Wood | Total: All Boiler Types |  |  | VOC | Volatile Organic Compounds | 0.017 | LB | Million BTU | Pechan, 6/24/2009
MI | 26 | 2102008000 | Stationary Source Fuel Combustion | Industrial | Wood | Total: All Boiler Types |  |  | VOC | Volatile Organic Compounds | 0.017 | LB | Million BTU | Pechan, 6/24/2009
MN | 27 | 2102008000 | Stationary Source Fuel Combustion | Industrial | Wood | Total: All Boiler Types |  |  | VOC | Volatile Organic Compounds | 0.017 | LB | Million BTU | Pechan, 6/24/2009
MS | 28 | 2102008000 | Stationary Source Fuel Combustion | Industrial | Wood | Total: All Boiler Types |  |  | VOC | Volatile Organic Compounds | 0.017 | LB | Million BTU | Pechan, 6/24/2009
MO | 29 | 2102008000 | Stationary Source Fuel Combustion | Industrial | Wood | Total: All Boiler Types |  |  | VOC | Volatile Organic Compounds | 0.017 | LB | Million BTU | Pechan, 6/24/2009
MT | 30 | 2102008000 | Stationary Source Fuel Combustion | Industrial | Wood | Total: All Boiler Types |  |  | VOC | Volatile Organic Compounds | 0.017 | LB | Million BTU | Pechan, 6/24/2009
NE | 31 | 2102008000 | Stationary Source Fuel Combustion | Industrial | Wood | Total: All Boiler Types |  |  | VOC | Volatile Organic Compounds | 0.017 | LB | Million BTU | Pechan, 6/24/2009
NV | 32 | 2102008000 | Stationary Source Fuel Combustion | Industrial | Wood | Total: All Boiler Types |  |  | VOC | Volatile Organic Compounds | 0.017 | LB | Million BTU | Pechan, 6/24/2009
NH | 33 | 2102008000 | Stationary Source Fuel Combustion | Industrial | Wood | Total: All Boiler Types |  |  | VOC | Volatile Organic Compounds | 0.017 | LB | Million BTU | Pechan, 6/24/2009
NJ | 34 | 2102008000 | Stationary Source Fuel Combustion | Industrial | Wood | Total: All Boiler Types |  |  | VOC | Volatile Organic Compounds | 0.017 | LB | Million BTU | Pechan, 6/24/2009
NM | 35 | 2102008000 | Stationary Source Fuel Combustion | Industrial | Wood | Total: All Boiler Types |  |  | VOC | Volatile Organic Compounds | 0.017 | LB | Million BTU | Pechan, 6/24/2009
NY | 36 | 2102008000 | Stationary Source Fuel Combustion | Industrial | Wood | Total: All Boiler Types |  |  | VOC | Volatile Organic Compounds | 0.017 | LB | Million BTU | Pechan, 6/24/2009
NC | 37 | 2102008000 | Stationary Source Fuel Combustion | Industrial | Wood | Total: All Boiler Types |  |  | VOC | Volatile Organic Compounds | 0.017 | LB | Million BTU | Pechan, 6/24/2009
ND | 38 | 2102008000 | Stationary Source Fuel Combustion | Industrial | Wood | Total: All Boiler Types |  |  | VOC | Volatile Organic Compounds | 0.017 | LB | Million BTU | Pechan, 6/24/2009
OH | 39 | 2102008000 | Stationary Source Fuel Combustion | Industrial | Wood | Total: All Boiler Types |  |  | VOC | Volatile Organic Compounds | 0.017 | LB | Million BTU | Pechan, 6/24/2009
OK | 40 | 2102008000 | Stationary Source Fuel Combustion | Industrial | Wood | Total: All Boiler Types |  |  | VOC | Volatile Organic Compounds | 0.017 | LB | Million BTU | Pechan, 6/24/2009
OR | 41 | 2102008000 | Stationary Source Fuel Combustion | Industrial | Wood | Total: All Boiler Types |  |  | VOC | Volatile Organic Compounds | 0.017 | LB | Million BTU | Pechan, 6/24/2009
PA | 42 | 2102008000 | Stationary Source Fuel Combustion | Industrial | Wood | Total: All Boiler Types |  |  | VOC | Volatile Organic Compounds | 0.017 | LB | Million BTU | Pechan, 6/24/2009
RI | 44 | 2102008000 | Stationary Source Fuel Combustion | Industrial | Wood | Total: All Boiler Types |  |  | VOC | Volatile Organic Compounds | 0.017 | LB | Million BTU | Pechan, 6/24/2009
SC | 45 | 2102008000 | Stationary Source Fuel Combustion | Industrial | Wood | Total: All Boiler Types |  |  | VOC | Volatile Organic Compounds | 0.017 | LB | Million BTU | Pechan, 6/24/2009
SD | 46 | 2102008000 | Stationary Source Fuel Combustion | Industrial | Wood | Total: All Boiler Types |  |  | VOC | Volatile Organic Compounds | 0.017 | LB | Million BTU | Pechan, 6/24/2009
TN | 47 | 2102008000 | Stationary Source Fuel Combustion | Industrial | Wood | Total: All Boiler Types |  |  | VOC | Volatile Organic Compounds | 0.017 | LB | Million BTU | Pechan, 6/24/2009
TX | 48 | 2102008000 | Stationary Source Fuel Combustion | Industrial | Wood | Total: All Boiler Types |  |  | VOC | Volatile Organic Compounds | 0.017 | LB | Million BTU | Pechan, 6/24/2009
UT | 49 | 2102008000 | Stationary Source Fuel Combustion | Industrial | Wood | Total: All Boiler Types |  |  | VOC | Volatile Organic Compounds | 0.017 | LB | Million BTU | Pechan, 6/24/2009
VT | 50 | 2102008000 | Stationary Source Fuel Combustion | Industrial | Wood | Total: All Boiler Types |  |  | VOC | Volatile Organic Compounds | 0.017 | LB | Million BTU | Pechan, 6/24/2009
VA | 51 | 2102008000 | Stationary Source Fuel Combustion | Industrial | Wood | Total: All Boiler Types |  |  | VOC | Volatile Organic Compounds | 0.017 | LB | Million BTU | Pechan, 6/24/2009
WA | 53 | 2102008000 | Stationary Source Fuel Combustion | Industrial | Wood | Total: All Boiler Types |  |  | VOC | Volatile Organic Compounds | 0.017 | LB | Million BTU | Pechan, 6/24/2009
WV | 54 | 2102008000 | Stationary Source Fuel Combustion | Industrial | Wood | Total: All Boiler Types |  |  | VOC | Volatile Organic Compounds | 0.017 | LB | Million BTU | Pechan, 6/24/2009
WI | 55 | 2102008000 | Stationary Source Fuel Combustion | Industrial | Wood | Total: All Boiler Types |  |  | VOC | Volatile Organic Compounds | 0.017 | LB | Million BTU | Pechan, 6/24/2009
WY | 56 | 2102008000 | Stationary Source Fuel Combustion | Industrial | Wood | Total: All Boiler Types |  |  | VOC | Volatile Organic Compounds | 0.017 | LB | Million BTU | Pechan, 6/24/2009
|  | 2102011000 | Stationary Source Fuel Combustion | Industrial | Kerosene | Total: All Boiler Types |  |  | 102 | Benzo[b+k]Fluoranthene | 1.485e-06 | LB | E3GAL | 2002 NEI Documentation Appendix C
|  | 2102011000 | Stationary Source Fuel Combustion | Industrial | Kerosene | Total: All Boiler Types |  |  | 50000 | Formaldehyde | 0.0324 | LB | E3GAL | 2002 NEI Documentation Appendix C
|  | 2102011000 | Stationary Source Fuel Combustion | Industrial | Kerosene | Total: All Boiler Types |  |  | 53703 | Dibenzo[a,h]Anthracene | 1.62e-06 | LB | E3GAL | 2002 NEI Documentation Appendix C
|  | 2102011000 | Stationary Source Fuel Combustion | Industrial | Kerosene | Total: All Boiler Types |  |  | 56553 | Benz[a]Anthracene | 3.915e-06 | LB | E3GAL | 2002 NEI Documentation Appendix C
|  | 2102011000 | Stationary Source Fuel Combustion | Industrial | Kerosene | Total: All Boiler Types |  |  | 71432 | Benzene | 0.0002025 | LB | E3GAL | 2002 NEI Documentation Appendix C
|  | 2102011000 | Stationary Source Fuel Combustion | Industrial | Kerosene | Total: All Boiler Types |  |  | 75070 | Acetaldehyde | 0.004725 | LB | E3GAL | 2002 NEI Documentation Appendix C
|  | 2102011000 | Stationary Source Fuel Combustion | Industrial | Kerosene | Total: All Boiler Types |  |  | 83329 | Acenaphthene | 2.025e-05 | LB | E3GAL | 2002 NEI Documentation Appendix C
|  | 2102011000 | Stationary Source Fuel Combustion | Industrial | Kerosene | Total: All Boiler Types |  |  | 85018 | Phenanthrene | 1.0125e-05 | LB | E3GAL | 2002 NEI Documentation Appendix C
|  | 2102011000 | Stationary Source Fuel Combustion | Industrial | Kerosene | Total: All Boiler Types |  |  | 86737 | Fluorene | 4.32e-06 | LB | E3GAL | 2002 NEI Documentation Appendix C
|  | 2102011000 | Stationary Source Fuel Combustion | Industrial | Kerosene | Total: All Boiler Types |  |  | 91203 | Naphthalene | 0.0010935 | LB | E3GAL | 2002 NEI Documentation Appendix C
|  | 2102011000 | Stationary Source Fuel Combustion | Industrial | Kerosene | Total: All Boiler Types |  |  | 120127 | Anthracene | 1.1745e-06 | LB | E3GAL | 2002 NEI Documentation Appendix C
|  | 2102011000 | Stationary Source Fuel Combustion | Industrial | Kerosene | Total: All Boiler Types |  |  | 129000 | Pyrene | 4.05e-06 | LB | E3GAL | 2002 NEI Documentation Appendix C
|  | 2102011000 | Stationary Source Fuel Combustion | Industrial | Kerosene | Total: All Boiler Types |  |  | 191242 | Benzo[g,h,i,]Perylene | 2.16e-06 | LB | E3GAL | 2002 NEI Documentation Appendix C
|  | 2102011000 | Stationary Source Fuel Combustion | Industrial | Kerosene | Total: All Boiler Types |  |  | 193395 | Indeno[1,2,3-c,d]Pyrene | 2.025e-06 | LB | E3GAL | 2002 NEI Documentation Appendix C
|  | 2102011000 | Stationary Source Fuel Combustion | Industrial | Kerosene | Total: All Boiler Types |  |  | 206440 | Fluoranthene | 4.725e-06 | LB | E3GAL | 2002 NEI Documentation Appendix C
|  | 2102011000 | Stationary Source Fuel Combustion | Industrial | Kerosene | Total: All Boiler Types |  |  | 208968 | Acenaphthylene | 2.43e-07 | LB | E3GAL | 2002 NEI Documentation Appendix C
|  | 2102011000 | Stationary Source Fuel Combustion | Industrial | Kerosene | Total: All Boiler Types |  |  | 218019 | Chrysene | 2.295e-06 | LB | E3GAL | 2002 NEI Documentation Appendix C
|  | 2102011000 | Stationary Source Fuel Combustion | Industrial | Kerosene | Total: All Boiler Types |  |  | 1746016 | 2,3,7,8-Tetrachlorodibenzo-p-Dioxin | 4.7077e-10 | LB | E3GAL | 2002 NEI Documentation Appendix C
|  | 2102011000 | Stationary Source Fuel Combustion | Industrial | Kerosene | Total: All Boiler Types |  |  | 3268879 | Octachlorodibenzo-p-Dioxin | 9.9304e-09 | LB | E3GAL | 2002 NEI Documentation Appendix C
|  | 2102011000 | Stationary Source Fuel Combustion | Industrial | Kerosene | Total: All Boiler Types |  |  | 7439921 | Lead | 0.001215 | LB | E3GAL | 2002 NEI Documentation Appendix C
|  | 2102011000 | Stationary Source Fuel Combustion | Industrial | Kerosene | Total: All Boiler Types |  |  | 7439965 | Manganese | 0.00081 | LB | E3GAL | 2002 NEI Documentation Appendix C
|  | 2102011000 | Stationary Source Fuel Combustion | Industrial | Kerosene | Total: All Boiler Types |  |  | 7439976 | Mercury | 0.000405 | LB | E3GAL | 2002 NEI Documentation Appendix C
|  | 2102011000 | Stationary Source Fuel Combustion | Industrial | Kerosene | Total: All Boiler Types |  |  | 7440020 | Nickel | 0.000405 | LB | E3GAL | 2002 NEI Documentation Appendix C
|  | 2102011000 | Stationary Source Fuel Combustion | Industrial | Kerosene | Total: All Boiler Types |  |  | 7440382 | Arsenic | 0.00054 | LB | E3GAL | 2002 NEI Documentation Appendix C
|  | 2102011000 | Stationary Source Fuel Combustion | Industrial | Kerosene | Total: All Boiler Types |  |  | 7440417 | Beryllium | 0.000405 | LB | E3GAL | 2002 NEI Documentation Appendix C
|  | 2102011000 | Stationary Source Fuel Combustion | Industrial | Kerosene | Total: All Boiler Types |  |  | 7440439 | Cadmium | 0.000405 | LB | E3GAL | 2002 NEI Documentation Appendix C
|  | 2102011000 | Stationary Source Fuel Combustion | Industrial | Kerosene | Total: All Boiler Types |  |  | 7440473 | Chromium | 0.000405 | LB | E3GAL | 2002 NEI Documentation Appendix C
|  | 2102011000 | Stationary Source Fuel Combustion | Industrial | Kerosene | Total: All Boiler Types |  |  | 7782492 | Selenium | 0.002025 | LB | E3GAL | 2002 NEI Documentation Appendix C
|  | 2102011000 | Stationary Source Fuel Combustion | Industrial | Kerosene | Total: All Boiler Types |  |  | 19408743 | 1,2,3,7,8,9-Hexachlorodibenzo-p-Dioxin | 9.2022e-10 | LB | E3GAL | 2002 NEI Documentation Appendix C
|  | 2102011000 | Stationary Source Fuel Combustion | Industrial | Kerosene | Total: All Boiler Types |  |  | 35822469 | 1,2,3,4,6,7,8-Heptachlorodibenzo-p-Dioxin | 3.3638e-09 | LB | E3GAL | 2002 NEI Documentation Appendix C
|  | 2102011000 | Stationary Source Fuel Combustion | Industrial | Kerosene | Total: All Boiler Types |  |  | 39001020 | Octachlorodibenzofuran | 7.2024e-10 | LB | E3GAL | 2002 NEI Documentation Appendix C
|  | 2102011000 | Stationary Source Fuel Combustion | Industrial | Kerosene | Total: All Boiler Types |  |  | 39227286 | 1,2,3,4,7,8-Hexachlorodibenzo-p-Dioxin | 1.1198e-09 | LB | E3GAL | 2002 NEI Documentation Appendix C
|  | 2102011000 | Stationary Source Fuel Combustion | Industrial | Kerosene | Total: All Boiler Types |  |  | 40321764 | 1,2,3,7,8-Pentachlorodibenzo-p-Dioxin | 5.1785e-10 | LB | E3GAL | 2002 NEI Documentation Appendix C
|  | 2102011000 | Stationary Source Fuel Combustion | Industrial | Kerosene | Total: All Boiler Types |  |  | 51207319 | 2,3,7,8-Tetrachlorodibenzofuran | 3.3397e-10 | LB | E3GAL | 2002 NEI Documentation Appendix C
|  | 2102011000 | Stationary Source Fuel Combustion | Industrial | Kerosene | Total: All Boiler Types |  |  | 55673897 | 1,2,3,4,7,8,9-Heptachlorodibenzofuran | 7.2024e-10 | LB | E3GAL | 2002 NEI Documentation Appendix C
|  | 2102011000 | Stationary Source Fuel Combustion | Industrial | Kerosene | Total: All Boiler Types |  |  | 57117314 | 2,3,4,7,8-Pentachlorodibenzofuran | 5.444e-10 | LB | E3GAL | 2002 NEI Documentation Appendix C
|  | 2102011000 | Stationary Source Fuel Combustion | Industrial | Kerosene | Total: All Boiler Types |  |  | 57117416 | 1,2,3,7,8-Pentachlorodibenzofuran | 5.6774e-10 | LB | E3GAL | 2002 NEI Documentation Appendix C
|  | 2102011000 | Stationary Source Fuel Combustion | Industrial | Kerosene | Total: All Boiler Types |  |  | 57117449 | 1,2,3,6,7,8-Hexachlorodibenzofuran | 4.1605e-10 | LB | E3GAL | 2002 NEI Documentation Appendix C
|  | 2102011000 | Stationary Source Fuel Combustion | Industrial | Kerosene | Total: All Boiler Types |  |  | 57653857 | 1,2,3,6,7,8-Hexachlorodibenzo-p-Dioxin | 6.5505e-10 | LB | E3GAL | 2002 NEI Documentation Appendix C
|  | 2102011000 | Stationary Source Fuel Combustion | Industrial | Kerosene | Total: All Boiler Types |  |  | 60851345 | 2,3,4,6,7,8-Hexachlorodibenzofuran | 4.418e-10 | LB | E3GAL | 2002 NEI Documentation Appendix C
|  | 2102011000 | Stationary Source Fuel Combustion | Industrial | Kerosene | Total: All Boiler Types |  |  | 67562394 | 1,2,3,4,6,7,8-Heptachlorodibenzofuran | 1.3399e-09 | LB | E3GAL | 2002 NEI Documentation Appendix C
|  | 2102011000 | Stationary Source Fuel Combustion | Industrial | Kerosene | Total: All Boiler Types |  |  | 70648269 | 1,2,3,4,7,8-Hexachlorodibenzofuran | 7.4639e-10 | LB | E3GAL | 2002 NEI Documentation Appendix C
|  | 2102011000 | Stationary Source Fuel Combustion | Industrial | Kerosene | Total: All Boiler Types |  |  | 72918219 | 1,2,3,7,8,9-Hexachlorodibenzofuran | 4.1846e-10 | LB | E3GAL | 2002 NEI Documentation Appendix C
|  | 2102011000 | Stationary Source Fuel Combustion | Industrial | Kerosene | Total: All Boiler Types |  |  | CO | Carbon Monoxide | 5 | LB | E3GAL | AP42 table 1_3-1 assume same as distillate oil
|  | 2102011000 | Stationary Source Fuel Combustion | Industrial | Kerosene | Total: All Boiler Types |  |  | NH3 | Ammonia | 0.8 | LB | E3GAL | Estimating Ammonia Emissions from Anthropogenic NonAgricultural Sources, April 2004
|  | 2102011000 | Stationary Source Fuel Combustion | Industrial | Kerosene | Total: All Boiler Types |  |  | NOX | Nitrogen Oxides | 20 | LB | E3GAL | AP42 table 1_3-1 assume same as distillate oil
|  | 2102011000 | Stationary Source Fuel Combustion | Industrial | Kerosene | Total: All Boiler Types |  |  | PM10-FIL | PM10-FIL | 1 | LB | E3GAL | AP42 table 1_3-6 assume same as distillate oil
|  | 2102011000 | Stationary Source Fuel Combustion | Industrial | Kerosene | Total: All Boiler Types |  |  | PM10-PRI | PM10-PRI | 2.3 | LB | E3GAL | AP42 table 1_3-6 assume same as distillate oil plus PM con
|  | 2102011000 | Stationary Source Fuel Combustion | Industrial | Kerosene | Total: All Boiler Types |  |  | PM25-FIL | PM25-FIL | 0.25 | LB | E3GAL | AP42 table 1_3-6 assume same as distillate oil
|  | 2102011000 | Stationary Source Fuel Combustion | Industrial | Kerosene | Total: All Boiler Types |  |  | PM25-PRI | PM25-PRI | 1.55 | LB | E3GAL | AP42 table 1_3-6 assume same as distillate oil plus PM con
|  | 2102011000 | Stationary Source Fuel Combustion | Industrial | Kerosene | Total: All Boiler Types |  |  | PM-CON | PRIMARY PM CONDENSIBLE PORTION ONLY (ALL LESS THAN 1 MICRON) | 1.3 | LB | E3GAL | AP42 table 1_3-2 assume same as distillate oil
|  | 2102011000 | Stationary Source Fuel Combustion | Industrial | Kerosene | Total: All Boiler Types |  | 0.3 | SO2 | Sulfur Dioxide | 42.6 | LB | E3GAL | AP42 table 1_3-1 assume same as distillate oil
|  | 2102011000 | Stationary Source Fuel Combustion | Industrial | Kerosene | Total: All Boiler Types |  |  | VOC | Volatile Organic Compounds | 0.19286 | LB | E3GAL | 2002 NEI Documentation Appendix C
|  | 2103001000 | Stationary Source Fuel Combustion | Commercial/Institutional | Anthracite Coal | Total: All Boiler Types |  |  | 85018 | Phenanthrene | 0.0068 | LB | TON | 2002 NEI Documentation Appendix C
|  | 2103001000 | Stationary Source Fuel Combustion | Commercial/Institutional | Anthracite Coal | Total: All Boiler Types |  |  | 91203 | Naphthalene | 0.13 | LB | TON | 2002 NEI Documentation Appendix C
|  | 2103001000 | Stationary Source Fuel Combustion | Commercial/Institutional | Anthracite Coal | Total: All Boiler Types |  |  | 92524 | Biphenyl | 0.025 | LB | TON | 2002 NEI Documentation Appendix C
|  | 2103001000 | Stationary Source Fuel Combustion | Commercial/Institutional | Anthracite Coal | Total: All Boiler Types |  |  | 7439921 | Lead | 0.00042 | LB | TON | 2002 NEI Documentation Appendix C
|  | 2103001000 | Stationary Source Fuel Combustion | Commercial/Institutional | Anthracite Coal | Total: All Boiler Types |  |  | 7439965 | Manganese | 0.00049 | LB | TON | 2002 NEI Documentation Appendix C
|  | 2103001000 | Stationary Source Fuel Combustion | Commercial/Institutional | Anthracite Coal | Total: All Boiler Types |  |  | 7439976 | Mercury | 8.3e-05 | LB | TON | 2002 NEI Documentation Appendix C
|  | 2103001000 | Stationary Source Fuel Combustion | Commercial/Institutional | Anthracite Coal | Total: All Boiler Types |  |  | 7440020 | Nickel | 0.00028 | LB | TON | 2002 NEI Documentation Appendix C
|  | 2103001000 | Stationary Source Fuel Combustion | Commercial/Institutional | Anthracite Coal | Total: All Boiler Types |  |  | 7440382 | Arsenic | 0.00041 | LB | TON | 2002 NEI Documentation Appendix C
|  | 2103001000 | Stationary Source Fuel Combustion | Commercial/Institutional | Anthracite Coal | Total: All Boiler Types |  |  | 7440417 | Beryllium | 2.1e-05 | LB | TON | 2002 NEI Documentation Appendix C
|  | 2103001000 | Stationary Source Fuel Combustion | Commercial/Institutional | Anthracite Coal | Total: All Boiler Types |  |  | 7440439 | Cadmium | 5.1e-05 | LB | TON | 2002 NEI Documentation Appendix C
|  | 2103001000 | Stationary Source Fuel Combustion | Commercial/Institutional | Anthracite Coal | Total: All Boiler Types |  |  | 7440473 | Chromium | 0.00026 | LB | TON | 2002 NEI Documentation Appendix C
|  | 2103001000 | Stationary Source Fuel Combustion | Commercial/Institutional | Anthracite Coal | Total: All Boiler Types |  |  | 7647010 | Hydrochloric Acid | 1.2 | LB | TON | AP42 section 1.1
|  | 2103001000 | Stationary Source Fuel Combustion | Commercial/Institutional | Anthracite Coal | Total: All Boiler Types |  |  | 7664393 | Hydrogen Fluoride | 0.15 | LB | TON | AP42 section 1.1
|  | 2103001000 | Stationary Source Fuel Combustion | Commercial/Institutional | Anthracite Coal | Total: All Boiler Types |  |  | 7782492 | Selenium | 0.0013 | LB | TON | 2002 NEI Documentation Appendix C
|  | 2103001000 | Stationary Source Fuel Combustion | Commercial/Institutional | Anthracite Coal | Total: All Boiler Types |  |  | CO | Carbon Monoxide | 0.6 | LB | TON | 2002 NEI Documentation Appendix C
|  | 2103001000 | Stationary Source Fuel Combustion | Commercial/Institutional | Anthracite Coal | Total: All Boiler Types |  |  | NH3 | Ammonia | 0.03 | LB | TON | 2002 NEI Documentation Appendix C
|  | 2103001000 | Stationary Source Fuel Combustion | Commercial/Institutional | Anthracite Coal | Total: All Boiler Types |  |  | NOX | Nitrogen Oxides | 9 | LB | TON | 2002 NEI Documentation Appendix C
AL | 01 | 2103001000 | Stationary Source Fuel Combustion | Commercial/Institutional | Anthracite Coal | Total: All Boiler Types | 13.38 |  | PM10-FIL | PM10-FIL | 14.718 | LB | TON | 2002 NEI Documentation Appendix C
AK | 02 | 2103001000 | Stationary Source Fuel Combustion | Commercial/Institutional | Anthracite Coal | Total: All Boiler Types | 13.38 |  | PM10-FIL | PM10-FIL | 14.718 | LB | TON | 2002 NEI Documentation Appendix C
AZ | 04 | 2103001000 | Stationary Source Fuel Combustion | Commercial/Institutional | Anthracite Coal | Total: All Boiler Types | 13.38 |  | PM10-FIL | PM10-FIL | 14.718 | LB | TON | 2002 NEI Documentation Appendix C
AR | 05 | 2103001000 | Stationary Source Fuel Combustion | Commercial/Institutional | Anthracite Coal | Total: All Boiler Types | 13.38 |  | PM10-FIL | PM10-FIL | 14.718 | LB | TON | 2002 NEI Documentation Appendix C
CA | 06 | 2103001000 | Stationary Source Fuel Combustion | Commercial/Institutional | Anthracite Coal | Total: All Boiler Types | 13.38 |  | PM10-FIL | PM10-FIL | 14.718 | LB | TON | 2002 NEI Documentation Appendix C
CO | 08 | 2103001000 | Stationary Source Fuel Combustion | Commercial/Institutional | Anthracite Coal | Total: All Boiler Types | 13.38 |  | PM10-FIL | PM10-FIL | 14.718 | LB | TON | 2002 NEI Documentation Appendix C
CT | 09 | 2103001000 | Stationary Source Fuel Combustion | Commercial/Institutional | Anthracite Coal | Total: All Boiler Types | 13.38 |  | PM10-FIL | PM10-FIL | 14.718 | LB | TON | 2002 NEI Documentation Appendix C
DE | 10 | 2103001000 | Stationary Source Fuel Combustion | Commercial/Institutional | Anthracite Coal | Total: All Boiler Types | 13.38 |  | PM10-FIL | PM10-FIL | 14.718 | LB | TON | 2002 NEI Documentation Appendix C
DC | 11 | 2103001000 | Stationary Source Fuel Combustion | Commercial/Institutional | Anthracite Coal | Total: All Boiler Types | 13.38 |  | PM10-FIL | PM10-FIL | 14.718 | LB | TON | 2002 NEI Documentation Appendix C
FL | 12 | 2103001000 | Stationary Source Fuel Combustion | Commercial/Institutional | Anthracite Coal | Total: All Boiler Types | 13.38 |  | PM10-FIL | PM10-FIL | 14.718 | LB | TON | 2002 NEI Documentation Appendix C
GA | 13 | 2103001000 | Stationary Source Fuel Combustion | Commercial/Institutional | Anthracite Coal | Total: All Boiler Types | 13.38 |  | PM10-FIL | PM10-FIL | 14.718 | LB | TON | 2002 NEI Documentation Appendix C
HI | 15 | 2103001000 | Stationary Source Fuel Combustion | Commercial/Institutional | Anthracite Coal | Total: All Boiler Types | 13.38 |  | PM10-FIL | PM10-FIL | 14.718 | LB | TON | 2002 NEI Documentation Appendix C
ID | 16 | 2103001000 | Stationary Source Fuel Combustion | Commercial/Institutional | Anthracite Coal | Total: All Boiler Types | 13.38 |  | PM10-FIL | PM10-FIL | 14.718 | LB | TON | 2002 NEI Documentation Appendix C
IL | 17 | 2103001000 | Stationary Source Fuel Combustion | Commercial/Institutional | Anthracite Coal | Total: All Boiler Types | 13.38 |  | PM10-FIL | PM10-FIL | 14.718 | LB | TON | 2002 NEI Documentation Appendix C
IN | 18 | 2103001000 | Stationary Source Fuel Combustion | Commercial/Institutional | Anthracite Coal | Total: All Boiler Types | 13.38 |  | PM10-FIL | PM10-FIL | 14.718 | LB | TON | 2002 NEI Documentation Appendix C
IA | 19 | 2103001000 | Stationary Source Fuel Combustion | Commercial/Institutional | Anthracite Coal | Total: All Boiler Types | 13.38 |  | PM10-FIL | PM10-FIL | 14.718 | LB | TON | 2002 NEI Documentation Appendix C
KS | 20 | 2103001000 | Stationary Source Fuel Combustion | Commercial/Institutional | Anthracite Coal | Total: All Boiler Types | 13.38 |  | PM10-FIL | PM10-FIL | 14.718 | LB | TON | 2002 NEI Documentation Appendix C
KY | 21 | 2103001000 | Stationary Source Fuel Combustion | Commercial/Institutional | Anthracite Coal | Total: All Boiler Types | 13.38 |  | PM10-FIL | PM10-FIL | 14.718 | LB | TON | 2002 NEI Documentation Appendix C
LA | 22 | 2103001000 | Stationary Source Fuel Combustion | Commercial/Institutional | Anthracite Coal | Total: All Boiler Types | 13.38 |  | PM10-FIL | PM10-FIL | 14.718 | LB | TON | 2002 NEI Documentation Appendix C
ME | 23 | 2103001000 | Stationary Source Fuel Combustion | Commercial/Institutional | Anthracite Coal | Total: All Boiler Types | 13.38 |  | PM10-FIL | PM10-FIL | 14.718 | LB | TON | 2002 NEI Documentation Appendix C
MD | 24 | 2103001000 | Stationary Source Fuel Combustion | Commercial/Institutional | Anthracite Coal | Total: All Boiler Types | 13.38 |  | PM10-FIL | PM10-FIL | 14.718 | LB | TON | 2002 NEI Documentation Appendix C
MA | 25 | 2103001000 | Stationary Source Fuel Combustion | Commercial/Institutional | Anthracite Coal | Total: All Boiler Types | 13.38 |  | PM10-FIL | PM10-FIL | 14.718 | LB | TON | 2002 NEI Documentation Appendix C
MI | 26 | 2103001000 | Stationary Source Fuel Combustion | Commercial/Institutional | Anthracite Coal | Total: All Boiler Types | 13.38 |  | PM10-FIL | PM10-FIL | 14.718 | LB | TON | 2002 NEI Documentation Appendix C
MN | 27 | 2103001000 | Stationary Source Fuel Combustion | Commercial/Institutional | Anthracite Coal | Total: All Boiler Types | 13.38 |  | PM10-FIL | PM10-FIL | 14.718 | LB | TON | 2002 NEI Documentation Appendix C
MS | 28 | 2103001000 | Stationary Source Fuel Combustion | Commercial/Institutional | Anthracite Coal | Total: All Boiler Types | 13.38 |  | PM10-FIL | PM10-FIL | 14.718 | LB | TON | 2002 NEI Documentation Appendix C
MO | 29 | 2103001000 | Stationary Source Fuel Combustion | Commercial/Institutional | Anthracite Coal | Total: All Boiler Types | 13.38 |  | PM10-FIL | PM10-FIL | 14.718 | LB | TON | 2002 NEI Documentation Appendix C
MT | 30 | 2103001000 | Stationary Source Fuel Combustion | Commercial/Institutional | Anthracite Coal | Total: All Boiler Types | 13.38 |  | PM10-FIL | PM10-FIL | 14.718 | LB | TON | 2002 NEI Documentation Appendix C
NE | 31 | 2103001000 | Stationary Source Fuel Combustion | Commercial/Institutional | Anthracite Coal | Total: All Boiler Types | 13.38 |  | PM10-FIL | PM10-FIL | 14.718 | LB | TON | 2002 NEI Documentation Appendix C
NV | 32 | 2103001000 | Stationary Source Fuel Combustion | Commercial/Institutional | Anthracite Coal | Total: All Boiler Types | 13.38 |  | PM10-FIL | PM10-FIL | 14.718 | LB | TON | 2002 NEI Documentation Appendix C
NH | 33 | 2103001000 | Stationary Source Fuel Combustion | Commercial/Institutional | Anthracite Coal | Total: All Boiler Types | 13.38 |  | PM10-FIL | PM10-FIL | 14.718 | LB | TON | 2002 NEI Documentation Appendix C
NJ | 34 | 2103001000 | Stationary Source Fuel Combustion | Commercial/Institutional | Anthracite Coal | Total: All Boiler Types | 13.38 |  | PM10-FIL | PM10-FIL | 14.718 | LB | TON | 2002 NEI Documentation Appendix C
NM | 35 | 2103001000 | Stationary Source Fuel Combustion | Commercial/Institutional | Anthracite Coal | Total: All Boiler Types | 16.61 |  | PM10-FIL | PM10-FIL | 18.271 | LB | TON | 2002 NEI Documentation Appendix C
NY | 36 | 2103001000 | Stationary Source Fuel Combustion | Commercial/Institutional | Anthracite Coal | Total: All Boiler Types | 13.38 |  | PM10-FIL | PM10-FIL | 14.718 | LB | TON | 2002 NEI Documentation Appendix C
NC | 37 | 2103001000 | Stationary Source Fuel Combustion | Commercial/Institutional | Anthracite Coal | Total: All Boiler Types | 13.38 |  | PM10-FIL | PM10-FIL | 14.718 | LB | TON | 2002 NEI Documentation Appendix C
ND | 38 | 2103001000 | Stationary Source Fuel Combustion | Commercial/Institutional | Anthracite Coal | Total: All Boiler Types | 13.38 |  | PM10-FIL | PM10-FIL | 14.718 | LB | TON | 2002 NEI Documentation Appendix C
OH | 39 | 2103001000 | Stationary Source Fuel Combustion | Commercial/Institutional | Anthracite Coal | Total: All Boiler Types | 13.38 |  | PM10-FIL | PM10-FIL | 14.718 | LB | TON | 2002 NEI Documentation Appendix C
OK | 40 | 2103001000 | Stationary Source Fuel Combustion | Commercial/Institutional | Anthracite Coal | Total: All Boiler Types | 13.38 |  | PM10-FIL | PM10-FIL | 14.718 | LB | TON | 2002 NEI Documentation Appendix C
OR | 41 | 2103001000 | Stationary Source Fuel Combustion | Commercial/Institutional | Anthracite Coal | Total: All Boiler Types | 13.38 |  | PM10-FIL | PM10-FIL | 14.718 | LB | TON | 2002 NEI Documentation Appendix C
PA | 42 | 2103001000 | Stationary Source Fuel Combustion | Commercial/Institutional | Anthracite Coal | Total: All Boiler Types | 13.38 |  | PM10-FIL | PM10-FIL | 14.718 | LB | TON | 2002 NEI Documentation Appendix C
RI | 44 | 2103001000 | Stationary Source Fuel Combustion | Commercial/Institutional | Anthracite Coal | Total: All Boiler Types | 13.38 |  | PM10-FIL | PM10-FIL | 14.718 | LB | TON | 2002 NEI Documentation Appendix C
SC | 45 | 2103001000 | Stationary Source Fuel Combustion | Commercial/Institutional | Anthracite Coal | Total: All Boiler Types | 13.38 |  | PM10-FIL | PM10-FIL | 14.718 | LB | TON | 2002 NEI Documentation Appendix C
SD | 46 | 2103001000 | Stationary Source Fuel Combustion | Commercial/Institutional | Anthracite Coal | Total: All Boiler Types | 13.38 |  | PM10-FIL | PM10-FIL | 14.718 | LB | TON | 2002 NEI Documentation Appendix C
TN | 47 | 2103001000 | Stationary Source Fuel Combustion | Commercial/Institutional | Anthracite Coal | Total: All Boiler Types | 13.38 |  | PM10-FIL | PM10-FIL | 14.718 | LB | TON | 2002 NEI Documentation Appendix C
TX | 48 | 2103001000 | Stationary Source Fuel Combustion | Commercial/Institutional | Anthracite Coal | Total: All Boiler Types | 13.38 |  | PM10-FIL | PM10-FIL | 14.718 | LB | TON | 2002 NEI Documentation Appendix C
UT | 49 | 2103001000 | Stationary Source Fuel Combustion | Commercial/Institutional | Anthracite Coal | Total: All Boiler Types | 13.38 |  | PM10-FIL | PM10-FIL | 14.718 | LB | TON | 2002 NEI Documentation Appendix C
VT | 50 | 2103001000 | Stationary Source Fuel Combustion | Commercial/Institutional | Anthracite Coal | Total: All Boiler Types | 13.38 |  | PM10-FIL | PM10-FIL | 14.718 | LB | TON | 2002 NEI Documentation Appendix C
VA | 51 | 2103001000 | Stationary Source Fuel Combustion | Commercial/Institutional | Anthracite Coal | Total: All Boiler Types | 13.38 |  | PM10-FIL | PM10-FIL | 14.718 | LB | TON | 2002 NEI Documentation Appendix C
WA | 53 | 2103001000 | Stationary Source Fuel Combustion | Commercial/Institutional | Anthracite Coal | Total: All Boiler Types | 12 |  | PM10-FIL | PM10-FIL | 13.2 | LB | TON | 2002 NEI Documentation Appendix C
WV | 54 | 2103001000 | Stationary Source Fuel Combustion | Commercial/Institutional | Anthracite Coal | Total: All Boiler Types | 13.38 |  | PM10-FIL | PM10-FIL | 14.718 | LB | TON | 2002 NEI Documentation Appendix C
WI | 55 | 2103001000 | Stationary Source Fuel Combustion | Commercial/Institutional | Anthracite Coal | Total: All Boiler Types | 13.38 |  | PM10-FIL | PM10-FIL | 14.718 | LB | TON | 2002 NEI Documentation Appendix C
WY | 56 | 2103001000 | Stationary Source Fuel Combustion | Commercial/Institutional | Anthracite Coal | Total: All Boiler Types | 13.38 |  | PM10-FIL | PM10-FIL | 14.718 | LB | TON | 2002 NEI Documentation Appendix C
AL | 01 | 2103001000 | Stationary Source Fuel Combustion | Commercial/Institutional | Anthracite Coal | Total: All Boiler Types | 13.38 |  | PM10-PRI | PM10-PRI | 14.798 | LB | TON | NEI Documentation
AK | 02 | 2103001000 | Stationary Source Fuel Combustion | Commercial/Institutional | Anthracite Coal | Total: All Boiler Types | 13.38 |  | PM10-PRI | PM10-PRI | 14.798 | LB | TON | NEI Documentation
AZ | 04 | 2103001000 | Stationary Source Fuel Combustion | Commercial/Institutional | Anthracite Coal | Total: All Boiler Types | 13.38 |  | PM10-PRI | PM10-PRI | 14.798 | LB | TON | NEI Documentation
AR | 05 | 2103001000 | Stationary Source Fuel Combustion | Commercial/Institutional | Anthracite Coal | Total: All Boiler Types | 13.38 |  | PM10-PRI | PM10-PRI | 14.798 | LB | TON | NEI Documentation
CA | 06 | 2103001000 | Stationary Source Fuel Combustion | Commercial/Institutional | Anthracite Coal | Total: All Boiler Types | 13.38 |  | PM10-PRI | PM10-PRI | 14.798 | LB | TON | NEI Documentation
CO | 08 | 2103001000 | Stationary Source Fuel Combustion | Commercial/Institutional | Anthracite Coal | Total: All Boiler Types | 13.38 |  | PM10-PRI | PM10-PRI | 14.798 | LB | TON | NEI Documentation
CT | 09 | 2103001000 | Stationary Source Fuel Combustion | Commercial/Institutional | Anthracite Coal | Total: All Boiler Types | 13.38 |  | PM10-PRI | PM10-PRI | 14.798 | LB | TON | NEI Documentation
DE | 10 | 2103001000 | Stationary Source Fuel Combustion | Commercial/Institutional | Anthracite Coal | Total: All Boiler Types | 13.38 |  | PM10-PRI | PM10-PRI | 14.798 | LB | TON | NEI Documentation
DC | 11 | 2103001000 | Stationary Source Fuel Combustion | Commercial/Institutional | Anthracite Coal | Total: All Boiler Types | 13.38 |  | PM10-PRI | PM10-PRI | 14.798 | LB | TON | NEI Documentation
FL | 12 | 2103001000 | Stationary Source Fuel Combustion | Commercial/Institutional | Anthracite Coal | Total: All Boiler Types | 13.38 |  | PM10-PRI | PM10-PRI | 14.798 | LB | TON | NEI Documentation
GA | 13 | 2103001000 | Stationary Source Fuel Combustion | Commercial/Institutional | Anthracite Coal | Total: All Boiler Types | 13.38 |  | PM10-PRI | PM10-PRI | 14.798 | LB | TON | NEI Documentation
HI | 15 | 2103001000 | Stationary Source Fuel Combustion | Commercial/Institutional | Anthracite Coal | Total: All Boiler Types | 13.38 |  | PM10-PRI | PM10-PRI | 14.798 | LB | TON | NEI Documentation
ID | 16 | 2103001000 | Stationary Source Fuel Combustion | Commercial/Institutional | Anthracite Coal | Total: All Boiler Types | 13.38 |  | PM10-PRI | PM10-PRI | 14.798 | LB | TON | NEI Documentation
IL | 17 | 2103001000 | Stationary Source Fuel Combustion | Commercial/Institutional | Anthracite Coal | Total: All Boiler Types | 13.38 |  | PM10-PRI | PM10-PRI | 14.798 | LB | TON | NEI Documentation
IN | 18 | 2103001000 | Stationary Source Fuel Combustion | Commercial/Institutional | Anthracite Coal | Total: All Boiler Types | 13.38 |  | PM10-PRI | PM10-PRI | 14.798 | LB | TON | NEI Documentation
IA | 19 | 2103001000 | Stationary Source Fuel Combustion | Commercial/Institutional | Anthracite Coal | Total: All Boiler Types | 13.38 |  | PM10-PRI | PM10-PRI | 14.798 | LB | TON | NEI Documentation
KS | 20 | 2103001000 | Stationary Source Fuel Combustion | Commercial/Institutional | Anthracite Coal | Total: All Boiler Types | 13.38 |  | PM10-PRI | PM10-PRI | 14.798 | LB | TON | NEI Documentation
KY | 21 | 2103001000 | Stationary Source Fuel Combustion | Commercial/Institutional | Anthracite Coal | Total: All Boiler Types | 13.38 |  | PM10-PRI | PM10-PRI | 14.798 | LB | TON | NEI Documentation
LA | 22 | 2103001000 | Stationary Source Fuel Combustion | Commercial/Institutional | Anthracite Coal | Total: All Boiler Types | 13.38 |  | PM10-PRI | PM10-PRI | 14.798 | LB | TON | NEI Documentation
ME | 23 | 2103001000 | Stationary Source Fuel Combustion | Commercial/Institutional | Anthracite Coal | Total: All Boiler Types | 13.38 |  | PM10-PRI | PM10-PRI | 14.798 | LB | TON | NEI Documentation
MD | 24 | 2103001000 | Stationary Source Fuel Combustion | Commercial/Institutional | Anthracite Coal | Total: All Boiler Types | 13.38 |  | PM10-PRI | PM10-PRI | 14.798 | LB | TON | NEI Documentation
MA | 25 | 2103001000 | Stationary Source Fuel Combustion | Commercial/Institutional | Anthracite Coal | Total: All Boiler Types | 13.38 |  | PM10-PRI | PM10-PRI | 14.798 | LB | TON | NEI Documentation
MI | 26 | 2103001000 | Stationary Source Fuel Combustion | Commercial/Institutional | Anthracite Coal | Total: All Boiler Types | 13.38 |  | PM10-PRI | PM10-PRI | 14.798 | LB | TON | NEI Documentation
MN | 27 | 2103001000 | Stationary Source Fuel Combustion | Commercial/Institutional | Anthracite Coal | Total: All Boiler Types | 13.38 |  | PM10-PRI | PM10-PRI | 14.798 | LB | TON | NEI Documentation
MS | 28 | 2103001000 | Stationary Source Fuel Combustion | Commercial/Institutional | Anthracite Coal | Total: All Boiler Types | 13.38 |  | PM10-PRI | PM10-PRI | 14.798 | LB | TON | NEI Documentation
MO | 29 | 2103001000 | Stationary Source Fuel Combustion | Commercial/Institutional | Anthracite Coal | Total: All Boiler Types | 13.38 |  | PM10-PRI | PM10-PRI | 14.798 | LB | TON | NEI Documentation
MT | 30 | 2103001000 | Stationary Source Fuel Combustion | Commercial/Institutional | Anthracite Coal | Total: All Boiler Types | 13.38 |  | PM10-PRI | PM10-PRI | 14.798 | LB | TON | NEI Documentation
NE | 31 | 2103001000 | Stationary Source Fuel Combustion | Commercial/Institutional | Anthracite Coal | Total: All Boiler Types | 13.38 |  | PM10-PRI | PM10-PRI | 14.798 | LB | TON | NEI Documentation
NV | 32 | 2103001000 | Stationary Source Fuel Combustion | Commercial/Institutional | Anthracite Coal | Total: All Boiler Types | 13.38 |  | PM10-PRI | PM10-PRI | 14.798 | LB | TON | NEI Documentation
NH | 33 | 2103001000 | Stationary Source Fuel Combustion | Commercial/Institutional | Anthracite Coal | Total: All Boiler Types | 13.38 |  | PM10-PRI | PM10-PRI | 14.798 | LB | TON | NEI Documentation
NJ | 34 | 2103001000 | Stationary Source Fuel Combustion | Commercial/Institutional | Anthracite Coal | Total: All Boiler Types | 13.38 |  | PM10-PRI | PM10-PRI | 14.798 | LB | TON | NEI Documentation
NM | 35 | 2103001000 | Stationary Source Fuel Combustion | Commercial/Institutional | Anthracite Coal | Total: All Boiler Types | 16.61 |  | PM10-PRI | PM10-PRI | 18.351 | LB | TON | NEI Documentation
NY | 36 | 2103001000 | Stationary Source Fuel Combustion | Commercial/Institutional | Anthracite Coal | Total: All Boiler Types | 13.38 |  | PM10-PRI | PM10-PRI | 14.798 | LB | TON | NEI Documentation
NC | 37 | 2103001000 | Stationary Source Fuel Combustion | Commercial/Institutional | Anthracite Coal | Total: All Boiler Types | 13.38 |  | PM10-PRI | PM10-PRI | 14.798 | LB | TON | NEI Documentation
ND | 38 | 2103001000 | Stationary Source Fuel Combustion | Commercial/Institutional | Anthracite Coal | Total: All Boiler Types | 13.38 |  | PM10-PRI | PM10-PRI | 14.798 | LB | TON | NEI Documentation
OH | 39 | 2103001000 | Stationary Source Fuel Combustion | Commercial/Institutional | Anthracite Coal | Total: All Boiler Types | 13.38 |  | PM10-PRI | PM10-PRI | 14.798 | LB | TON | NEI Documentation
OK | 40 | 2103001000 | Stationary Source Fuel Combustion | Commercial/Institutional | Anthracite Coal | Total: All Boiler Types | 13.38 |  | PM10-PRI | PM10-PRI | 14.798 | LB | TON | NEI Documentation
OR | 41 | 2103001000 | Stationary Source Fuel Combustion | Commercial/Institutional | Anthracite Coal | Total: All Boiler Types | 13.38 |  | PM10-PRI | PM10-PRI | 14.798 | LB | TON | NEI Documentation
PA | 42 | 2103001000 | Stationary Source Fuel Combustion | Commercial/Institutional | Anthracite Coal | Total: All Boiler Types | 13.38 |  | PM10-PRI | PM10-PRI | 14.798 | LB | TON | NEI Documentation
RI | 44 | 2103001000 | Stationary Source Fuel Combustion | Commercial/Institutional | Anthracite Coal | Total: All Boiler Types | 13.38 |  | PM10-PRI | PM10-PRI | 14.798 | LB | TON | NEI Documentation
SC | 45 | 2103001000 | Stationary Source Fuel Combustion | Commercial/Institutional | Anthracite Coal | Total: All Boiler Types | 13.38 |  | PM10-PRI | PM10-PRI | 14.798 | LB | TON | NEI Documentation
SD | 46 | 2103001000 | Stationary Source Fuel Combustion | Commercial/Institutional | Anthracite Coal | Total: All Boiler Types | 13.38 |  | PM10-PRI | PM10-PRI | 14.798 | LB | TON | NEI Documentation
TN | 47 | 2103001000 | Stationary Source Fuel Combustion | Commercial/Institutional | Anthracite Coal | Total: All Boiler Types | 13.38 |  | PM10-PRI | PM10-PRI | 14.798 | LB | TON | NEI Documentation
TX | 48 | 2103001000 | Stationary Source Fuel Combustion | Commercial/Institutional | Anthracite Coal | Total: All Boiler Types | 13.38 |  | PM10-PRI | PM10-PRI | 14.798 | LB | TON | NEI Documentation
UT | 49 | 2103001000 | Stationary Source Fuel Combustion | Commercial/Institutional | Anthracite Coal | Total: All Boiler Types | 13.38 |  | PM10-PRI | PM10-PRI | 14.798 | LB | TON | NEI Documentation
VT | 50 | 2103001000 | Stationary Source Fuel Combustion | Commercial/Institutional | Anthracite Coal | Total: All Boiler Types | 13.38 |  | PM10-PRI | PM10-PRI | 14.798 | LB | TON | NEI Documentation
VA | 51 | 2103001000 | Stationary Source Fuel Combustion | Commercial/Institutional | Anthracite Coal | Total: All Boiler Types | 13.38 |  | PM10-PRI | PM10-PRI | 14.798 | LB | TON | NEI Documentation
WA | 53 | 2103001000 | Stationary Source Fuel Combustion | Commercial/Institutional | Anthracite Coal | Total: All Boiler Types | 12 |  | PM10-PRI | PM10-PRI | 13.28 | LB | TON | NEI Documentation
WV | 54 | 2103001000 | Stationary Source Fuel Combustion | Commercial/Institutional | Anthracite Coal | Total: All Boiler Types | 13.38 |  | PM10-PRI | PM10-PRI | 14.798 | LB | TON | NEI Documentation
WI | 55 | 2103001000 | Stationary Source Fuel Combustion | Commercial/Institutional | Anthracite Coal | Total: All Boiler Types | 13.38 |  | PM10-PRI | PM10-PRI | 14.798 | LB | TON | NEI Documentation
WY | 56 | 2103001000 | Stationary Source Fuel Combustion | Commercial/Institutional | Anthracite Coal | Total: All Boiler Types | 13.38 |  | PM10-PRI | PM10-PRI | 14.798 | LB | TON | NEI Documentation
AL | 01 | 2103001000 | Stationary Source Fuel Combustion | Commercial/Institutional | Anthracite Coal | Total: All Boiler Types | 13.38 |  | PM25-FIL | PM25-FIL | 6.4224 | LB | TON | 2002 NEI Documentation Appendix C
AK | 02 | 2103001000 | Stationary Source Fuel Combustion | Commercial/Institutional | Anthracite Coal | Total: All Boiler Types | 13.38 |  | PM25-FIL | PM25-FIL | 6.4224 | LB | TON | 2002 NEI Documentation Appendix C
AZ | 04 | 2103001000 | Stationary Source Fuel Combustion | Commercial/Institutional | Anthracite Coal | Total: All Boiler Types | 13.38 |  | PM25-FIL | PM25-FIL | 6.4224 | LB | TON | 2002 NEI Documentation Appendix C
AR | 05 | 2103001000 | Stationary Source Fuel Combustion | Commercial/Institutional | Anthracite Coal | Total: All Boiler Types | 13.38 |  | PM25-FIL | PM25-FIL | 6.4224 | LB | TON | 2002 NEI Documentation Appendix C
CA | 06 | 2103001000 | Stationary Source Fuel Combustion | Commercial/Institutional | Anthracite Coal | Total: All Boiler Types | 13.38 |  | PM25-FIL | PM25-FIL | 6.4224 | LB | TON | 2002 NEI Documentation Appendix C
CO | 08 | 2103001000 | Stationary Source Fuel Combustion | Commercial/Institutional | Anthracite Coal | Total: All Boiler Types | 13.38 |  | PM25-FIL | PM25-FIL | 6.4224 | LB | TON | 2002 NEI Documentation Appendix C
CT | 09 | 2103001000 | Stationary Source Fuel Combustion | Commercial/Institutional | Anthracite Coal | Total: All Boiler Types | 13.38 |  | PM25-FIL | PM25-FIL | 6.4224 | LB | TON | 2002 NEI Documentation Appendix C
DE | 10 | 2103001000 | Stationary Source Fuel Combustion | Commercial/Institutional | Anthracite Coal | Total: All Boiler Types | 13.38 |  | PM25-FIL | PM25-FIL | 6.4224 | LB | TON | 2002 NEI Documentation Appendix C
DC | 11 | 2103001000 | Stationary Source Fuel Combustion | Commercial/Institutional | Anthracite Coal | Total: All Boiler Types | 13.38 |  | PM25-FIL | PM25-FIL | 6.4224 | LB | TON | 2002 NEI Documentation Appendix C
FL | 12 | 2103001000 | Stationary Source Fuel Combustion | Commercial/Institutional | Anthracite Coal | Total: All Boiler Types | 13.38 |  | PM25-FIL | PM25-FIL | 6.4224 | LB | TON | 2002 NEI Documentation Appendix C
GA | 13 | 2103001000 | Stationary Source Fuel Combustion | Commercial/Institutional | Anthracite Coal | Total: All Boiler Types | 13.38 |  | PM25-FIL | PM25-FIL | 6.4224 | LB | TON | 2002 NEI Documentation Appendix C
HI | 15 | 2103001000 | Stationary Source Fuel Combustion | Commercial/Institutional | Anthracite Coal | Total: All Boiler Types | 13.38 |  | PM25-FIL | PM25-FIL | 6.4224 | LB | TON | 2002 NEI Documentation Appendix C
ID | 16 | 2103001000 | Stationary Source Fuel Combustion | Commercial/Institutional | Anthracite Coal | Total: All Boiler Types | 13.38 |  | PM25-FIL | PM25-FIL | 6.4224 | LB | TON | 2002 NEI Documentation Appendix C
IL | 17 | 2103001000 | Stationary Source Fuel Combustion | Commercial/Institutional | Anthracite Coal | Total: All Boiler Types | 13.38 |  | PM25-FIL | PM25-FIL | 6.4224 | LB | TON | 2002 NEI Documentation Appendix C
IN | 18 | 2103001000 | Stationary Source Fuel Combustion | Commercial/Institutional | Anthracite Coal | Total: All Boiler Types | 13.38 |  | PM25-FIL | PM25-FIL | 6.4224 | LB | TON | 2002 NEI Documentation Appendix C
IA | 19 | 2103001000 | Stationary Source Fuel Combustion | Commercial/Institutional | Anthracite Coal | Total: All Boiler Types | 13.38 |  | PM25-FIL | PM25-FIL | 6.4224 | LB | TON | 2002 NEI Documentation Appendix C
KS | 20 | 2103001000 | Stationary Source Fuel Combustion | Commercial/Institutional | Anthracite Coal | Total: All Boiler Types | 13.38 |  | PM25-FIL | PM25-FIL | 6.4224 | LB | TON | 2002 NEI Documentation Appendix C
KY | 21 | 2103001000 | Stationary Source Fuel Combustion | Commercial/Institutional | Anthracite Coal | Total: All Boiler Types | 13.38 |  | PM25-FIL | PM25-FIL | 6.4224 | LB | TON | 2002 NEI Documentation Appendix C
LA | 22 | 2103001000 | Stationary Source Fuel Combustion | Commercial/Institutional | Anthracite Coal | Total: All Boiler Types | 13.38 |  | PM25-FIL | PM25-FIL | 6.4224 | LB | TON | 2002 NEI Documentation Appendix C
ME | 23 | 2103001000 | Stationary Source Fuel Combustion | Commercial/Institutional | Anthracite Coal | Total: All Boiler Types | 13.38 |  | PM25-FIL | PM25-FIL | 6.4224 | LB | TON | 2002 NEI Documentation Appendix C
MD | 24 | 2103001000 | Stationary Source Fuel Combustion | Commercial/Institutional | Anthracite Coal | Total: All Boiler Types | 13.38 |  | PM25-FIL | PM25-FIL | 6.4224 | LB | TON | 2002 NEI Documentation Appendix C
MA | 25 | 2103001000 | Stationary Source Fuel Combustion | Commercial/Institutional | Anthracite Coal | Total: All Boiler Types | 13.38 |  | PM25-FIL | PM25-FIL | 6.4224 | LB | TON | 2002 NEI Documentation Appendix C
MI | 26 | 2103001000 | Stationary Source Fuel Combustion | Commercial/Institutional | Anthracite Coal | Total: All Boiler Types | 13.38 |  | PM25-FIL | PM25-FIL | 6.4224 | LB | TON | 2002 NEI Documentation Appendix C
MN | 27 | 2103001000 | Stationary Source Fuel Combustion | Commercial/Institutional | Anthracite Coal | Total: All Boiler Types | 13.38 |  | PM25-FIL | PM25-FIL | 6.4224 | LB | TON | 2002 NEI Documentation Appendix C
MS | 28 | 2103001000 | Stationary Source Fuel Combustion | Commercial/Institutional | Anthracite Coal | Total: All Boiler Types | 13.38 |  | PM25-FIL | PM25-FIL | 6.4224 | LB | TON | 2002 NEI Documentation Appendix C
MO | 29 | 2103001000 | Stationary Source Fuel Combustion | Commercial/Institutional | Anthracite Coal | Total: All Boiler Types | 13.38 |  | PM25-FIL | PM25-FIL | 6.4224 | LB | TON | 2002 NEI Documentation Appendix C
MT | 30 | 2103001000 | Stationary Source Fuel Combustion | Commercial/Institutional | Anthracite Coal | Total: All Boiler Types | 13.38 |  | PM25-FIL | PM25-FIL | 6.4224 | LB | TON | 2002 NEI Documentation Appendix C
NE | 31 | 2103001000 | Stationary Source Fuel Combustion | Commercial/Institutional | Anthracite Coal | Total: All Boiler Types | 13.38 |  | PM25-FIL | PM25-FIL | 6.4224 | LB | TON | 2002 NEI Documentation Appendix C
NV | 32 | 2103001000 | Stationary Source Fuel Combustion | Commercial/Institutional | Anthracite Coal | Total: All Boiler Types | 13.38 |  | PM25-FIL | PM25-FIL | 6.4224 | LB | TON | 2002 NEI Documentation Appendix C
NH | 33 | 2103001000 | Stationary Source Fuel Combustion | Commercial/Institutional | Anthracite Coal | Total: All Boiler Types | 13.38 |  | PM25-FIL | PM25-FIL | 6.4224 | LB | TON | 2002 NEI Documentation Appendix C
NJ | 34 | 2103001000 | Stationary Source Fuel Combustion | Commercial/Institutional | Anthracite Coal | Total: All Boiler Types | 13.38 |  | PM25-FIL | PM25-FIL | 6.4224 | LB | TON | 2002 NEI Documentation Appendix C
NM | 35 | 2103001000 | Stationary Source Fuel Combustion | Commercial/Institutional | Anthracite Coal | Total: All Boiler Types | 16.61 |  | PM25-FIL | PM25-FIL | 7.9728 | LB | TON | 2002 NEI Documentation Appendix C
NY | 36 | 2103001000 | Stationary Source Fuel Combustion | Commercial/Institutional | Anthracite Coal | Total: All Boiler Types | 13.38 |  | PM25-FIL | PM25-FIL | 6.4224 | LB | TON | 2002 NEI Documentation Appendix C
NC | 37 | 2103001000 | Stationary Source Fuel Combustion | Commercial/Institutional | Anthracite Coal | Total: All Boiler Types | 13.38 |  | PM25-FIL | PM25-FIL | 6.4224 | LB | TON | 2002 NEI Documentation Appendix C
ND | 38 | 2103001000 | Stationary Source Fuel Combustion | Commercial/Institutional | Anthracite Coal | Total: All Boiler Types | 13.38 |  | PM25-FIL | PM25-FIL | 6.4224 | LB | TON | 2002 NEI Documentation Appendix C
OH | 39 | 2103001000 | Stationary Source Fuel Combustion | Commercial/Institutional | Anthracite Coal | Total: All Boiler Types | 13.38 |  | PM25-FIL | PM25-FIL | 6.4224 | LB | TON | 2002 NEI Documentation Appendix C
OK | 40 | 2103001000 | Stationary Source Fuel Combustion | Commercial/Institutional | Anthracite Coal | Total: All Boiler Types | 13.38 |  | PM25-FIL | PM25-FIL | 6.4224 | LB | TON | 2002 NEI Documentation Appendix C
OR | 41 | 2103001000 | Stationary Source Fuel Combustion | Commercial/Institutional | Anthracite Coal | Total: All Boiler Types | 13.38 |  | PM25-FIL | PM25-FIL | 6.4224 | LB | TON | 2002 NEI Documentation Appendix C
PA | 42 | 2103001000 | Stationary Source Fuel Combustion | Commercial/Institutional | Anthracite Coal | Total: All Boiler Types | 13.38 |  | PM25-FIL | PM25-FIL | 6.4224 | LB | TON | 2002 NEI Documentation Appendix C
RI | 44 | 2103001000 | Stationary Source Fuel Combustion | Commercial/Institutional | Anthracite Coal | Total: All Boiler Types | 13.38 |  | PM25-FIL | PM25-FIL | 6.4224 | LB | TON | 2002 NEI Documentation Appendix C
SC | 45 | 2103001000 | Stationary Source Fuel Combustion | Commercial/Institutional | Anthracite Coal | Total: All Boiler Types | 13.38 |  | PM25-FIL | PM25-FIL | 6.4224 | LB | TON | 2002 NEI Documentation Appendix C
SD | 46 | 2103001000 | Stationary Source Fuel Combustion | Commercial/Institutional | Anthracite Coal | Total: All Boiler Types | 13.38 |  | PM25-FIL | PM25-FIL | 6.4224 | LB | TON | 2002 NEI Documentation Appendix C
TN | 47 | 2103001000 | Stationary Source Fuel Combustion | Commercial/Institutional | Anthracite Coal | Total: All Boiler Types | 13.38 |  | PM25-FIL | PM25-FIL | 6.4224 | LB | TON | 2002 NEI Documentation Appendix C
TX | 48 | 2103001000 | Stationary Source Fuel Combustion | Commercial/Institutional | Anthracite Coal | Total: All Boiler Types | 13.38 |  | PM25-FIL | PM25-FIL | 6.4224 | LB | TON | 2002 NEI Documentation Appendix C
UT | 49 | 2103001000 | Stationary Source Fuel Combustion | Commercial/Institutional | Anthracite Coal | Total: All Boiler Types | 13.38 |  | PM25-FIL | PM25-FIL | 6.4224 | LB | TON | 2002 NEI Documentation Appendix C
VT | 50 | 2103001000 | Stationary Source Fuel Combustion | Commercial/Institutional | Anthracite Coal | Total: All Boiler Types | 13.38 |  | PM25-FIL | PM25-FIL | 6.4224 | LB | TON | 2002 NEI Documentation Appendix C
VA | 51 | 2103001000 | Stationary Source Fuel Combustion | Commercial/Institutional | Anthracite Coal | Total: All Boiler Types | 13.38 |  | PM25-FIL | PM25-FIL | 6.4224 | LB | TON | 2002 NEI Documentation Appendix C
WA | 53 | 2103001000 | Stationary Source Fuel Combustion | Commercial/Institutional | Anthracite Coal | Total: All Boiler Types | 12 |  | PM25-FIL | PM25-FIL | 5.76 | LB | TON | 2002 NEI Documentation Appendix C
WV | 54 | 2103001000 | Stationary Source Fuel Combustion | Commercial/Institutional | Anthracite Coal | Total: All Boiler Types | 13.38 |  | PM25-FIL | PM25-FIL | 6.4224 | LB | TON | 2002 NEI Documentation Appendix C
WI | 55 | 2103001000 | Stationary Source Fuel Combustion | Commercial/Institutional | Anthracite Coal | Total: All Boiler Types | 13.38 |  | PM25-FIL | PM25-FIL | 6.4224 | LB | TON | 2002 NEI Documentation Appendix C
WY | 56 | 2103001000 | Stationary Source Fuel Combustion | Commercial/Institutional | Anthracite Coal | Total: All Boiler Types | 13.38 |  | PM25-FIL | PM25-FIL | 6.4224 | LB | TON | 2002 NEI Documentation Appendix C
AL | 01 | 2103001000 | Stationary Source Fuel Combustion | Commercial/Institutional | Anthracite Coal | Total: All Boiler Types | 13.38 |  | PM25-PRI | PM25-PRI | 6.5024 | LB | TON | NEI Documentation
AK | 02 | 2103001000 | Stationary Source Fuel Combustion | Commercial/Institutional | Anthracite Coal | Total: All Boiler Types | 13.38 |  | PM25-PRI | PM25-PRI | 6.5024 | LB | TON | NEI Documentation
AZ | 04 | 2103001000 | Stationary Source Fuel Combustion | Commercial/Institutional | Anthracite Coal | Total: All Boiler Types | 13.38 |  | PM25-PRI | PM25-PRI | 6.5024 | LB | TON | NEI Documentation
AR | 05 | 2103001000 | Stationary Source Fuel Combustion | Commercial/Institutional | Anthracite Coal | Total: All Boiler Types | 13.38 |  | PM25-PRI | PM25-PRI | 6.5024 | LB | TON | NEI Documentation
CA | 06 | 2103001000 | Stationary Source Fuel Combustion | Commercial/Institutional | Anthracite Coal | Total: All Boiler Types | 13.38 |  | PM25-PRI | PM25-PRI | 6.5024 | LB | TON | NEI Documentation
CO | 08 | 2103001000 | Stationary Source Fuel Combustion | Commercial/Institutional | Anthracite Coal | Total: All Boiler Types | 13.38 |  | PM25-PRI | PM25-PRI | 6.5024 | LB | TON | NEI Documentation
CT | 09 | 2103001000 | Stationary Source Fuel Combustion | Commercial/Institutional | Anthracite Coal | Total: All Boiler Types | 13.38 |  | PM25-PRI | PM25-PRI | 6.5024 | LB | TON | NEI Documentation
DE | 10 | 2103001000 | Stationary Source Fuel Combustion | Commercial/Institutional | Anthracite Coal | Total: All Boiler Types | 13.38 |  | PM25-PRI | PM25-PRI | 6.5024 | LB | TON | NEI Documentation
DC | 11 | 2103001000 | Stationary Source Fuel Combustion | Commercial/Institutional | Anthracite Coal | Total: All Boiler Types | 13.38 |  | PM25-PRI | PM25-PRI | 6.5024 | LB | TON | NEI Documentation
FL | 12 | 2103001000 | Stationary Source Fuel Combustion | Commercial/Institutional | Anthracite Coal | Total: All Boiler Types | 13.38 |  | PM25-PRI | PM25-PRI | 6.5024 | LB | TON | NEI Documentation
GA | 13 | 2103001000 | Stationary Source Fuel Combustion | Commercial/Institutional | Anthracite Coal | Total: All Boiler Types | 13.38 |  | PM25-PRI | PM25-PRI | 6.5024 | LB | TON | NEI Documentation
HI | 15 | 2103001000 | Stationary Source Fuel Combustion | Commercial/Institutional | Anthracite Coal | Total: All Boiler Types | 13.38 |  | PM25-PRI | PM25-PRI | 6.5024 | LB | TON | NEI Documentation
ID | 16 | 2103001000 | Stationary Source Fuel Combustion | Commercial/Institutional | Anthracite Coal | Total: All Boiler Types | 13.38 |  | PM25-PRI | PM25-PRI | 6.5024 | LB | TON | NEI Documentation
IL | 17 | 2103001000 | Stationary Source Fuel Combustion | Commercial/Institutional | Anthracite Coal | Total: All Boiler Types | 13.38 |  | PM25-PRI | PM25-PRI | 6.5024 | LB | TON | NEI Documentation
IN | 18 | 2103001000 | Stationary Source Fuel Combustion | Commercial/Institutional | Anthracite Coal | Total: All Boiler Types | 13.38 |  | PM25-PRI | PM25-PRI | 6.5024 | LB | TON | NEI Documentation
IA | 19 | 2103001000 | Stationary Source Fuel Combustion | Commercial/Institutional | Anthracite Coal | Total: All Boiler Types | 13.38 |  | PM25-PRI | PM25-PRI | 6.5024 | LB | TON | NEI Documentation
KS | 20 | 2103001000 | Stationary Source Fuel Combustion | Commercial/Institutional | Anthracite Coal | Total: All Boiler Types | 13.38 |  | PM25-PRI | PM25-PRI | 6.5024 | LB | TON | NEI Documentation
KY | 21 | 2103001000 | Stationary Source Fuel Combustion | Commercial/Institutional | Anthracite Coal | Total: All Boiler Types | 13.38 |  | PM25-PRI | PM25-PRI | 6.5024 | LB | TON | NEI Documentation
LA | 22 | 2103001000 | Stationary Source Fuel Combustion | Commercial/Institutional | Anthracite Coal | Total: All Boiler Types | 13.38 |  | PM25-PRI | PM25-PRI | 6.5024 | LB | TON | NEI Documentation
ME | 23 | 2103001000 | Stationary Source Fuel Combustion | Commercial/Institutional | Anthracite Coal | Total: All Boiler Types | 13.38 |  | PM25-PRI | PM25-PRI | 6.5024 | LB | TON | NEI Documentation
MD | 24 | 2103001000 | Stationary Source Fuel Combustion | Commercial/Institutional | Anthracite Coal | Total: All Boiler Types | 13.38 |  | PM25-PRI | PM25-PRI | 6.5024 | LB | TON | NEI Documentation
MA | 25 | 2103001000 | Stationary Source Fuel Combustion | Commercial/Institutional | Anthracite Coal | Total: All Boiler Types | 13.38 |  | PM25-PRI | PM25-PRI | 6.5024 | LB | TON | NEI Documentation
MI | 26 | 2103001000 | Stationary Source Fuel Combustion | Commercial/Institutional | Anthracite Coal | Total: All Boiler Types | 13.38 |  | PM25-PRI | PM25-PRI | 6.5024 | LB | TON | NEI Documentation
MN | 27 | 2103001000 | Stationary Source Fuel Combustion | Commercial/Institutional | Anthracite Coal | Total: All Boiler Types | 13.38 |  | PM25-PRI | PM25-PRI | 6.5024 | LB | TON | NEI Documentation
MS | 28 | 2103001000 | Stationary Source Fuel Combustion | Commercial/Institutional | Anthracite Coal | Total: All Boiler Types | 13.38 |  | PM25-PRI | PM25-PRI | 6.5024 | LB | TON | NEI Documentation
MO | 29 | 2103001000 | Stationary Source Fuel Combustion | Commercial/Institutional | Anthracite Coal | Total: All Boiler Types | 13.38 |  | PM25-PRI | PM25-PRI | 6.5024 | LB | TON | NEI Documentation
MT | 30 | 2103001000 | Stationary Source Fuel Combustion | Commercial/Institutional | Anthracite Coal | Total: All Boiler Types | 13.38 |  | PM25-PRI | PM25-PRI | 6.5024 | LB | TON | NEI Documentation
NE | 31 | 2103001000 | Stationary Source Fuel Combustion | Commercial/Institutional | Anthracite Coal | Total: All Boiler Types | 13.38 |  | PM25-PRI | PM25-PRI | 6.5024 | LB | TON | NEI Documentation
NV | 32 | 2103001000 | Stationary Source Fuel Combustion | Commercial/Institutional | Anthracite Coal | Total: All Boiler Types | 13.38 |  | PM25-PRI | PM25-PRI | 6.5024 | LB | TON | NEI Documentation
NH | 33 | 2103001000 | Stationary Source Fuel Combustion | Commercial/Institutional | Anthracite Coal | Total: All Boiler Types | 13.38 |  | PM25-PRI | PM25-PRI | 6.5024 | LB | TON | NEI Documentation
NJ | 34 | 2103001000 | Stationary Source Fuel Combustion | Commercial/Institutional | Anthracite Coal | Total: All Boiler Types | 13.38 |  | PM25-PRI | PM25-PRI | 6.5024 | LB | TON | NEI Documentation
NM | 35 | 2103001000 | Stationary Source Fuel Combustion | Commercial/Institutional | Anthracite Coal | Total: All Boiler Types | 16.61 |  | PM25-PRI | PM25-PRI | 8.0528 | LB | TON | NEI Documentation
NY | 36 | 2103001000 | Stationary Source Fuel Combustion | Commercial/Institutional | Anthracite Coal | Total: All Boiler Types | 13.38 |  | PM25-PRI | PM25-PRI | 6.5024 | LB | TON | NEI Documentation
NC | 37 | 2103001000 | Stationary Source Fuel Combustion | Commercial/Institutional | Anthracite Coal | Total: All Boiler Types | 13.38 |  | PM25-PRI | PM25-PRI | 6.5024 | LB | TON | NEI Documentation
ND | 38 | 2103001000 | Stationary Source Fuel Combustion | Commercial/Institutional | Anthracite Coal | Total: All Boiler Types | 13.38 |  | PM25-PRI | PM25-PRI | 6.5024 | LB | TON | NEI Documentation
OH | 39 | 2103001000 | Stationary Source Fuel Combustion | Commercial/Institutional | Anthracite Coal | Total: All Boiler Types | 13.38 |  | PM25-PRI | PM25-PRI | 6.5024 | LB | TON | NEI Documentation
OK | 40 | 2103001000 | Stationary Source Fuel Combustion | Commercial/Institutional | Anthracite Coal | Total: All Boiler Types | 13.38 |  | PM25-PRI | PM25-PRI | 6.5024 | LB | TON | NEI Documentation
OR | 41 | 2103001000 | Stationary Source Fuel Combustion | Commercial/Institutional | Anthracite Coal | Total: All Boiler Types | 13.38 |  | PM25-PRI | PM25-PRI | 6.5024 | LB | TON | NEI Documentation
PA | 42 | 2103001000 | Stationary Source Fuel Combustion | Commercial/Institutional | Anthracite Coal | Total: All Boiler Types | 13.38 |  | PM25-PRI | PM25-PRI | 6.5024 | LB | TON | NEI Documentation
RI | 44 | 2103001000 | Stationary Source Fuel Combustion | Commercial/Institutional | Anthracite Coal | Total: All Boiler Types | 13.38 |  | PM25-PRI | PM25-PRI | 6.5024 | LB | TON | NEI Documentation
SC | 45 | 2103001000 | Stationary Source Fuel Combustion | Commercial/Institutional | Anthracite Coal | Total: All Boiler Types | 13.38 |  | PM25-PRI | PM25-PRI | 6.5024 | LB | TON | NEI Documentation
SD | 46 | 2103001000 | Stationary Source Fuel Combustion | Commercial/Institutional | Anthracite Coal | Total: All Boiler Types | 13.38 |  | PM25-PRI | PM25-PRI | 6.5024 | LB | TON | NEI Documentation
TN | 47 | 2103001000 | Stationary Source Fuel Combustion | Commercial/Institutional | Anthracite Coal | Total: All Boiler Types | 13.38 |  | PM25-PRI | PM25-PRI | 6.5024 | LB | TON | NEI Documentation
TX | 48 | 2103001000 | Stationary Source Fuel Combustion | Commercial/Institutional | Anthracite Coal | Total: All Boiler Types | 13.38 |  | PM25-PRI | PM25-PRI | 6.5024 | LB | TON | NEI Documentation
UT | 49 | 2103001000 | Stationary Source Fuel Combustion | Commercial/Institutional | Anthracite Coal | Total: All Boiler Types | 13.38 |  | PM25-PRI | PM25-PRI | 6.5024 | LB | TON | NEI Documentation
VT | 50 | 2103001000 | Stationary Source Fuel Combustion | Commercial/Institutional | Anthracite Coal | Total: All Boiler Types | 13.38 |  | PM25-PRI | PM25-PRI | 6.5024 | LB | TON | NEI Documentation
VA | 51 | 2103001000 | Stationary Source Fuel Combustion | Commercial/Institutional | Anthracite Coal | Total: All Boiler Types | 13.38 |  | PM25-PRI | PM25-PRI | 6.5024 | LB | TON | NEI Documentation
WA | 53 | 2103001000 | Stationary Source Fuel Combustion | Commercial/Institutional | Anthracite Coal | Total: All Boiler Types | 12 |  | PM25-PRI | PM25-PRI | 5.84 | LB | TON | NEI Documentation
WV | 54 | 2103001000 | Stationary Source Fuel Combustion | Commercial/Institutional | Anthracite Coal | Total: All Boiler Types | 13.38 |  | PM25-PRI | PM25-PRI | 6.5024 | LB | TON | NEI Documentation
WI | 55 | 2103001000 | Stationary Source Fuel Combustion | Commercial/Institutional | Anthracite Coal | Total: All Boiler Types | 13.38 |  | PM25-PRI | PM25-PRI | 6.5024 | LB | TON | NEI Documentation
WY | 56 | 2103001000 | Stationary Source Fuel Combustion | Commercial/Institutional | Anthracite Coal | Total: All Boiler Types | 13.38 |  | PM25-PRI | PM25-PRI | 6.5024 | LB | TON | NEI Documentation
|  | 2103001000 | Stationary Source Fuel Combustion | Commercial/Institutional | Anthracite Coal | Total: All Boiler Types |  |  | PM-CON | PRIMARY PM CONDENSIBLE PORTION ONLY (ALL LESS THAN 1 MICRON) | 0.08 | LB | TON | 2002 NEI Documentation Appendix C
AL | 01 | 2103001000 | Stationary Source Fuel Combustion | Commercial/Institutional | Anthracite Coal | Total: All Boiler Types |  | 0.89 | SO2 | Sulfur Dioxide | 34.71 | LB | TON | 2002 NEI Documentation Appendix C
AK | 02 | 2103001000 | Stationary Source Fuel Combustion | Commercial/Institutional | Anthracite Coal | Total: All Boiler Types |  | 0.89 | SO2 | Sulfur Dioxide | 34.71 | LB | TON | 2002 NEI Documentation Appendix C
AZ | 04 | 2103001000 | Stationary Source Fuel Combustion | Commercial/Institutional | Anthracite Coal | Total: All Boiler Types |  | 0.89 | SO2 | Sulfur Dioxide | 34.71 | LB | TON | 2002 NEI Documentation Appendix C
AR | 05 | 2103001000 | Stationary Source Fuel Combustion | Commercial/Institutional | Anthracite Coal | Total: All Boiler Types |  | 0.89 | SO2 | Sulfur Dioxide | 34.71 | LB | TON | 2002 NEI Documentation Appendix C
CA | 06 | 2103001000 | Stationary Source Fuel Combustion | Commercial/Institutional | Anthracite Coal | Total: All Boiler Types |  | 0.89 | SO2 | Sulfur Dioxide | 34.71 | LB | TON | 2002 NEI Documentation Appendix C
CO | 08 | 2103001000 | Stationary Source Fuel Combustion | Commercial/Institutional | Anthracite Coal | Total: All Boiler Types |  | 0.89 | SO2 | Sulfur Dioxide | 34.71 | LB | TON | 2002 NEI Documentation Appendix C
CT | 09 | 2103001000 | Stationary Source Fuel Combustion | Commercial/Institutional | Anthracite Coal | Total: All Boiler Types |  | 0.89 | SO2 | Sulfur Dioxide | 34.71 | LB | TON | 2002 NEI Documentation Appendix C
DE | 10 | 2103001000 | Stationary Source Fuel Combustion | Commercial/Institutional | Anthracite Coal | Total: All Boiler Types |  | 0.89 | SO2 | Sulfur Dioxide | 34.71 | LB | TON | 2002 NEI Documentation Appendix C
DC | 11 | 2103001000 | Stationary Source Fuel Combustion | Commercial/Institutional | Anthracite Coal | Total: All Boiler Types |  | 0.89 | SO2 | Sulfur Dioxide | 34.71 | LB | TON | 2002 NEI Documentation Appendix C
FL | 12 | 2103001000 | Stationary Source Fuel Combustion | Commercial/Institutional | Anthracite Coal | Total: All Boiler Types |  | 0.89 | SO2 | Sulfur Dioxide | 34.71 | LB | TON | 2002 NEI Documentation Appendix C
GA | 13 | 2103001000 | Stationary Source Fuel Combustion | Commercial/Institutional | Anthracite Coal | Total: All Boiler Types |  | 0.89 | SO2 | Sulfur Dioxide | 34.71 | LB | TON | 2002 NEI Documentation Appendix C
HI | 15 | 2103001000 | Stationary Source Fuel Combustion | Commercial/Institutional | Anthracite Coal | Total: All Boiler Types |  | 0.89 | SO2 | Sulfur Dioxide | 34.71 | LB | TON | 2002 NEI Documentation Appendix C
ID | 16 | 2103001000 | Stationary Source Fuel Combustion | Commercial/Institutional | Anthracite Coal | Total: All Boiler Types |  | 0.89 | SO2 | Sulfur Dioxide | 34.71 | LB | TON | 2002 NEI Documentation Appendix C
IL | 17 | 2103001000 | Stationary Source Fuel Combustion | Commercial/Institutional | Anthracite Coal | Total: All Boiler Types |  | 0.89 | SO2 | Sulfur Dioxide | 34.71 | LB | TON | 2002 NEI Documentation Appendix C
IN | 18 | 2103001000 | Stationary Source Fuel Combustion | Commercial/Institutional | Anthracite Coal | Total: All Boiler Types |  | 0.89 | SO2 | Sulfur Dioxide | 34.71 | LB | TON | 2002 NEI Documentation Appendix C
IA | 19 | 2103001000 | Stationary Source Fuel Combustion | Commercial/Institutional | Anthracite Coal | Total: All Boiler Types |  | 0.89 | SO2 | Sulfur Dioxide | 34.71 | LB | TON | 2002 NEI Documentation Appendix C
KS | 20 | 2103001000 | Stationary Source Fuel Combustion | Commercial/Institutional | Anthracite Coal | Total: All Boiler Types |  | 0.89 | SO2 | Sulfur Dioxide | 34.71 | LB | TON | 2002 NEI Documentation Appendix C
KY | 21 | 2103001000 | Stationary Source Fuel Combustion | Commercial/Institutional | Anthracite Coal | Total: All Boiler Types |  | 0.89 | SO2 | Sulfur Dioxide | 34.71 | LB | TON | 2002 NEI Documentation Appendix C
LA | 22 | 2103001000 | Stationary Source Fuel Combustion | Commercial/Institutional | Anthracite Coal | Total: All Boiler Types |  | 0.89 | SO2 | Sulfur Dioxide | 34.71 | LB | TON | 2002 NEI Documentation Appendix C
ME | 23 | 2103001000 | Stationary Source Fuel Combustion | Commercial/Institutional | Anthracite Coal | Total: All Boiler Types |  | 0.89 | SO2 | Sulfur Dioxide | 34.71 | LB | TON | 2002 NEI Documentation Appendix C
MD | 24 | 2103001000 | Stationary Source Fuel Combustion | Commercial/Institutional | Anthracite Coal | Total: All Boiler Types |  | 0.89 | SO2 | Sulfur Dioxide | 34.71 | LB | TON | 2002 NEI Documentation Appendix C
MA | 25 | 2103001000 | Stationary Source Fuel Combustion | Commercial/Institutional | Anthracite Coal | Total: All Boiler Types |  | 0.89 | SO2 | Sulfur Dioxide | 34.71 | LB | TON | 2002 NEI Documentation Appendix C
MI | 26 | 2103001000 | Stationary Source Fuel Combustion | Commercial/Institutional | Anthracite Coal | Total: All Boiler Types |  | 0.89 | SO2 | Sulfur Dioxide | 34.71 | LB | TON | 2002 NEI Documentation Appendix C
MN | 27 | 2103001000 | Stationary Source Fuel Combustion | Commercial/Institutional | Anthracite Coal | Total: All Boiler Types |  | 0.89 | SO2 | Sulfur Dioxide | 34.71 | LB | TON | 2002 NEI Documentation Appendix C
MS | 28 | 2103001000 | Stationary Source Fuel Combustion | Commercial/Institutional | Anthracite Coal | Total: All Boiler Types |  | 0.89 | SO2 | Sulfur Dioxide | 34.71 | LB | TON | 2002 NEI Documentation Appendix C
MO | 29 | 2103001000 | Stationary Source Fuel Combustion | Commercial/Institutional | Anthracite Coal | Total: All Boiler Types |  | 0.89 | SO2 | Sulfur Dioxide | 34.71 | LB | TON | 2002 NEI Documentation Appendix C
MT | 30 | 2103001000 | Stationary Source Fuel Combustion | Commercial/Institutional | Anthracite Coal | Total: All Boiler Types |  | 0.89 | SO2 | Sulfur Dioxide | 34.71 | LB | TON | 2002 NEI Documentation Appendix C
NE | 31 | 2103001000 | Stationary Source Fuel Combustion | Commercial/Institutional | Anthracite Coal | Total: All Boiler Types |  | 0.89 | SO2 | Sulfur Dioxide | 34.71 | LB | TON | 2002 NEI Documentation Appendix C
NV | 32 | 2103001000 | Stationary Source Fuel Combustion | Commercial/Institutional | Anthracite Coal | Total: All Boiler Types |  | 0.89 | SO2 | Sulfur Dioxide | 34.71 | LB | TON | 2002 NEI Documentation Appendix C
NH | 33 | 2103001000 | Stationary Source Fuel Combustion | Commercial/Institutional | Anthracite Coal | Total: All Boiler Types |  | 0.89 | SO2 | Sulfur Dioxide | 34.71 | LB | TON | 2002 NEI Documentation Appendix C
NJ | 34 | 2103001000 | Stationary Source Fuel Combustion | Commercial/Institutional | Anthracite Coal | Total: All Boiler Types |  | 0.89 | SO2 | Sulfur Dioxide | 34.71 | LB | TON | 2002 NEI Documentation Appendix C
NM | 35 | 2103001000 | Stationary Source Fuel Combustion | Commercial/Institutional | Anthracite Coal | Total: All Boiler Types |  | 0.77 | SO2 | Sulfur Dioxide | 30.03 | LB | TON | 2002 NEI Documentation Appendix C
NY | 36 | 2103001000 | Stationary Source Fuel Combustion | Commercial/Institutional | Anthracite Coal | Total: All Boiler Types |  | 0.89 | SO2 | Sulfur Dioxide | 34.71 | LB | TON | 2002 NEI Documentation Appendix C
NC | 37 | 2103001000 | Stationary Source Fuel Combustion | Commercial/Institutional | Anthracite Coal | Total: All Boiler Types |  | 0.89 | SO2 | Sulfur Dioxide | 34.71 | LB | TON | 2002 NEI Documentation Appendix C
ND | 38 | 2103001000 | Stationary Source Fuel Combustion | Commercial/Institutional | Anthracite Coal | Total: All Boiler Types |  | 0.89 | SO2 | Sulfur Dioxide | 34.71 | LB | TON | 2002 NEI Documentation Appendix C
OH | 39 | 2103001000 | Stationary Source Fuel Combustion | Commercial/Institutional | Anthracite Coal | Total: All Boiler Types |  | 0.89 | SO2 | Sulfur Dioxide | 34.71 | LB | TON | 2002 NEI Documentation Appendix C
OK | 40 | 2103001000 | Stationary Source Fuel Combustion | Commercial/Institutional | Anthracite Coal | Total: All Boiler Types |  | 0.89 | SO2 | Sulfur Dioxide | 34.71 | LB | TON | 2002 NEI Documentation Appendix C
OR | 41 | 2103001000 | Stationary Source Fuel Combustion | Commercial/Institutional | Anthracite Coal | Total: All Boiler Types |  | 0.89 | SO2 | Sulfur Dioxide | 34.71 | LB | TON | 2002 NEI Documentation Appendix C
PA | 42 | 2103001000 | Stationary Source Fuel Combustion | Commercial/Institutional | Anthracite Coal | Total: All Boiler Types |  | 0.89 | SO2 | Sulfur Dioxide | 34.71 | LB | TON | 2002 NEI Documentation Appendix C
RI | 44 | 2103001000 | Stationary Source Fuel Combustion | Commercial/Institutional | Anthracite Coal | Total: All Boiler Types |  | 0.89 | SO2 | Sulfur Dioxide | 34.71 | LB | TON | 2002 NEI Documentation Appendix C
SC | 45 | 2103001000 | Stationary Source Fuel Combustion | Commercial/Institutional | Anthracite Coal | Total: All Boiler Types |  | 0.89 | SO2 | Sulfur Dioxide | 34.71 | LB | TON | 2002 NEI Documentation Appendix C
SD | 46 | 2103001000 | Stationary Source Fuel Combustion | Commercial/Institutional | Anthracite Coal | Total: All Boiler Types |  | 0.89 | SO2 | Sulfur Dioxide | 34.71 | LB | TON | 2002 NEI Documentation Appendix C
TN | 47 | 2103001000 | Stationary Source Fuel Combustion | Commercial/Institutional | Anthracite Coal | Total: All Boiler Types |  | 0.89 | SO2 | Sulfur Dioxide | 34.71 | LB | TON | 2002 NEI Documentation Appendix C
TX | 48 | 2103001000 | Stationary Source Fuel Combustion | Commercial/Institutional | Anthracite Coal | Total: All Boiler Types |  | 0.89 | SO2 | Sulfur Dioxide | 34.71 | LB | TON | 2002 NEI Documentation Appendix C
UT | 49 | 2103001000 | Stationary Source Fuel Combustion | Commercial/Institutional | Anthracite Coal | Total: All Boiler Types |  | 0.89 | SO2 | Sulfur Dioxide | 34.71 | LB | TON | 2002 NEI Documentation Appendix C
VT | 50 | 2103001000 | Stationary Source Fuel Combustion | Commercial/Institutional | Anthracite Coal | Total: All Boiler Types |  | 0.89 | SO2 | Sulfur Dioxide | 34.71 | LB | TON | 2002 NEI Documentation Appendix C
VA | 51 | 2103001000 | Stationary Source Fuel Combustion | Commercial/Institutional | Anthracite Coal | Total: All Boiler Types |  | 0.43 | SO2 | Sulfur Dioxide | 16.77 | LB | TON | 2002 NEI Documentation Appendix C
WA | 53 | 2103001000 | Stationary Source Fuel Combustion | Commercial/Institutional | Anthracite Coal | Total: All Boiler Types |  | 0.9 | SO2 | Sulfur Dioxide | 35.1 | LB | TON | 2002 NEI Documentation Appendix C
WV | 54 | 2103001000 | Stationary Source Fuel Combustion | Commercial/Institutional | Anthracite Coal | Total: All Boiler Types |  | 0.89 | SO2 | Sulfur Dioxide | 34.71 | LB | TON | 2002 NEI Documentation Appendix C
WI | 55 | 2103001000 | Stationary Source Fuel Combustion | Commercial/Institutional | Anthracite Coal | Total: All Boiler Types |  | 0.89 | SO2 | Sulfur Dioxide | 34.71 | LB | TON | 2002 NEI Documentation Appendix C
WY | 56 | 2103001000 | Stationary Source Fuel Combustion | Commercial/Institutional | Anthracite Coal | Total: All Boiler Types |  | 0.89 | SO2 | Sulfur Dioxide | 34.71 | LB | TON | 2002 NEI Documentation Appendix C
|  | 2103001000 | Stationary Source Fuel Combustion | Commercial/Institutional | Anthracite Coal | Total: All Boiler Types |  |  | VOC | Volatile Organic Compounds | 0.3 | LB | TON | 2002 NEI Documentation Appendix C
|  | 2103002000 | Stationary Source Fuel Combustion | Commercial/Institutional | Bituminous/Subbituminous Coal | Total: All Boiler Types |  |  | 246 | Polycyclic organic matter (POM) | 6.49e-06 | LB | Million Btu | WEBFIRE Dec 2005
|  | 2103002000 | Stationary Source Fuel Combustion | Commercial/Institutional | Bituminous/Subbituminous Coal | Total: All Boiler Types |  |  | 50000 | Formaldehyde | 0.00024 | LB | TON | 2002 NEI Documentation Appendix C
|  | 2103002000 | Stationary Source Fuel Combustion | Commercial/Institutional | Bituminous/Subbituminous Coal | Total: All Boiler Types |  |  | 50328 | Benzo (a) pyrene | 3.8e-08 | LB | TON | WEBFIRE Dec 2005
|  | 2103002000 | Stationary Source Fuel Combustion | Commercial/Institutional | Bituminous/Subbituminous Coal | Total: All Boiler Types |  |  | 57125 | Cyanide | 0.0025 | LB | TON | WEBFIRE Dec 2005
|  | 2103002000 | Stationary Source Fuel Combustion | Commercial/Institutional | Bituminous/Subbituminous Coal | Total: All Boiler Types |  |  | 60344 | Methyl hydrazine | 0.00017 | LB | TON | WEBFIRE Dec 2005
|  | 2103002000 | Stationary Source Fuel Combustion | Commercial/Institutional | Bituminous/Subbituminous Coal | Total: All Boiler Types |  |  | 67663 | Chloroform | 5.9e-05 | LB | TON | WEBFIRE Dec 2005
|  | 2103002000 | Stationary Source Fuel Combustion | Commercial/Institutional | Bituminous/Subbituminous Coal | Total: All Boiler Types |  |  | 71556 | 1,1,1-Trichloroethane | 2e-05 | LB | TON | WEBFIRE Dec 2005
|  | 2103002000 | Stationary Source Fuel Combustion | Commercial/Institutional | Bituminous/Subbituminous Coal | Total: All Boiler Types |  |  | 75003 | Ethyl chloride | 4.2e-05 | LB | TON | WEBFIRE Dec 2005
|  | 2103002000 | Stationary Source Fuel Combustion | Commercial/Institutional | Bituminous/Subbituminous Coal | Total: All Boiler Types |  |  | 75252 | Bromoform | 3.9e-05 | LB | TON | WEBFIRE Dec 2005
|  | 2103002000 | Stationary Source Fuel Combustion | Commercial/Institutional | Bituminous/Subbituminous Coal | Total: All Boiler Types |  |  | 77781 | Dimethyl sulfate | 4.8e-05 | LB | TON | WEBFIRE Dec 2005
|  | 2103002000 | Stationary Source Fuel Combustion | Commercial/Institutional | Bituminous/Subbituminous Coal | Total: All Boiler Types |  |  | 80626 | Methyl methacrylate | 2e-05 | LB | TON | WEBFIRE Dec 2005
|  | 2103002000 | Stationary Source Fuel Combustion | Commercial/Institutional | Bituminous/Subbituminous Coal | Total: All Boiler Types |  |  | 83329 | Acenaphthene | 5.1e-07 | LB | TON | WEBFIRE Dec 2005
|  | 2103002000 | Stationary Source Fuel Combustion | Commercial/Institutional | Bituminous/Subbituminous Coal | Total: All Boiler Types |  |  | 85018 | Phenanthrene | 2.7e-06 | LB | TON | WEBFIRE Dec 2005
|  | 2103002000 | Stationary Source Fuel Combustion | Commercial/Institutional | Bituminous/Subbituminous Coal | Total: All Boiler Types |  |  | 86737 | Fluorene | 9.1e-07 | LB | TON | WEBFIRE Dec 2005
|  | 2103002000 | Stationary Source Fuel Combustion | Commercial/Institutional | Bituminous/Subbituminous Coal | Total: All Boiler Types |  |  | 91203 | Naphthalene | 1.3e-05 | LB | TON | WEBFIRE Dec 2005
|  | 2103002000 | Stationary Source Fuel Combustion | Commercial/Institutional | Bituminous/Subbituminous Coal | Total: All Boiler Types |  |  | 92524 | Biphenyl | 1.7e-06 | LB | TON | WEBFIRE Dec 2005
|  | 2103002000 | Stationary Source Fuel Combustion | Commercial/Institutional | Bituminous/Subbituminous Coal | Total: All Boiler Types |  |  | 98828 | Isopropylbenzene | 5.3e-06 | LB | TON | WEBFIRE Dec 2005
|  | 2103002000 | Stationary Source Fuel Combustion | Commercial/Institutional | Bituminous/Subbituminous Coal | Total: All Boiler Types |  |  | 100447 | Benzyl chloride | 0.0007 | LB | TON | WEBFIRE Dec 2005
|  | 2103002000 | Stationary Source Fuel Combustion | Commercial/Institutional | Bituminous/Subbituminous Coal | Total: All Boiler Types |  |  | 106934 | Ethylene dibromide | 1.2e-06 | LB | TON | WEBFIRE Dec 2005
|  | 2103002000 | Stationary Source Fuel Combustion | Commercial/Institutional | Bituminous/Subbituminous Coal | Total: All Boiler Types |  |  | 108054 | Vinyl acetate | 7.6e-06 | LB | TON | WEBFIRE Dec 2005
|  | 2103002000 | Stationary Source Fuel Combustion | Commercial/Institutional | Bituminous/Subbituminous Coal | Total: All Boiler Types |  |  | 120127 | Anthracene | 2.1e-07 | LB | TON | WEBFIRE Dec 2005
|  | 2103002000 | Stationary Source Fuel Combustion | Commercial/Institutional | Bituminous/Subbituminous Coal | Total: All Boiler Types |  |  | 121142 | 2,4-Dinitrotoluene | 2.8e-07 | LB | TON | WEBFIRE Dec 2005
|  | 2103002000 | Stationary Source Fuel Combustion | Commercial/Institutional | Bituminous/Subbituminous Coal | Total: All Boiler Types |  |  | 206440 | Fluoranthene | 7.1e-07 | LB | TON | WEBFIRE Dec 2005
|  | 2103002000 | Stationary Source Fuel Combustion | Commercial/Institutional | Bituminous/Subbituminous Coal | Total: All Boiler Types |  |  | 208968 | Acenaphthylene | 2.5e-07 | LB | TON | WEBFIRE Dec 2005
|  | 2103002000 | Stationary Source Fuel Combustion | Commercial/Institutional | Bituminous/Subbituminous Coal | Total: All Boiler Types |  |  | 532274 | 2-Chloroacetophenone | 7e-06 | LB | TON | WEBFIRE Dec 2005
|  | 2103002000 | Stationary Source Fuel Combustion | Commercial/Institutional | Bituminous/Subbituminous Coal | Total: All Boiler Types |  |  | 1330207 | Isomers of xylene | 3.7e-05 | LB | TON | WEBFIRE Dec 2005
|  | 2103002000 | Stationary Source Fuel Combustion | Commercial/Institutional | Bituminous/Subbituminous Coal | Total: All Boiler Types |  |  | 1634044 | Tert-butyl methyl ether | 3.5e-05 | LB | TON | WEBFIRE Dec 2005
|  | 2103002000 | Stationary Source Fuel Combustion | Commercial/Institutional | Bituminous/Subbituminous Coal | Total: All Boiler Types |  |  | 1746016 | 2,3,7,8-Tetrachlorodibenzo-p-dioxin | 1.43e-11 | LB | TON | WEBFIRE Dec 2005
|  | 2103002000 | Stationary Source Fuel Combustion | Commercial/Institutional | Bituminous/Subbituminous Coal | Total: All Boiler Types |  |  | 3268879 | Octachlorodibenzo-p-dioxins, total | 4.16e-10 | LB | TON | WEBFIRE Dec 2005
|  | 2103002000 | Stationary Source Fuel Combustion | Commercial/Institutional | Bituminous/Subbituminous Coal | Total: All Boiler Types |  |  | 3697243 | 5-Methyl Chrysene | 2.2e-08 | LB | TON | WEBFIRE Dec 2005
|  | 2103002000 | Stationary Source Fuel Combustion | Commercial/Institutional | Bituminous/Subbituminous Coal | Total: All Boiler Types |  |  | 7439921 | Lead | 0.00042 | LB | TON | 2002 NEI Documentation Appendix C
|  | 2103002000 | Stationary Source Fuel Combustion | Commercial/Institutional | Bituminous/Subbituminous Coal | Total: All Boiler Types |  |  | 7440382 | Arsenic | 0.00041 | LB | TON | 2002 NEI Documentation Appendix C
|  | 2103002000 | Stationary Source Fuel Combustion | Commercial/Institutional | Bituminous/Subbituminous Coal | Total: All Boiler Types |  |  | 7440439 | Cadmium | 5.1e-05 | LB | TON | 2002 NEI Documentation Appendix C
|  | 2103002000 | Stationary Source Fuel Combustion | Commercial/Institutional | Bituminous/Subbituminous Coal | Total: All Boiler Types |  |  | 7440473 | Chromium | 0.00026 | LB | TON | 2002 NEI Documentation Appendix C
|  | 2103002000 | Stationary Source Fuel Combustion | Commercial/Institutional | Bituminous/Subbituminous Coal | Total: All Boiler Types |  |  | 7647010 | Hydrochloric Acid | 1.2 | LB | TON | 2002 NEI Documentation Appendix C
|  | 2103002000 | Stationary Source Fuel Combustion | Commercial/Institutional | Bituminous/Subbituminous Coal | Total: All Boiler Types |  |  | 7664393 | Hydrogen Fluoride | 0.15 | LB | TON | AP42 section 1.1
|  | 2103002000 | Stationary Source Fuel Combustion | Commercial/Institutional | Bituminous/Subbituminous Coal | Total: All Boiler Types |  |  | 18540299 | Chromium (VI) | 7.9e-05 | LB | TON | WEBFIRE Dec 2005
|  | 2103002000 | Stationary Source Fuel Combustion | Commercial/Institutional | Bituminous/Subbituminous Coal | Total: All Boiler Types |  |  | 30402154 | Pentachlorodibenzofurans, total | 3.53e-10 | LB | TON | WEBFIRE Dec 2005
|  | 2103002000 | Stationary Source Fuel Combustion | Commercial/Institutional | Bituminous/Subbituminous Coal | Total: All Boiler Types |  |  | 34465468 | Hexachlorodibenzo-p-dioxins, total | 2.87e-11 | LB | TON | WEBFIRE Dec 2005
|  | 2103002000 | Stationary Source Fuel Combustion | Commercial/Institutional | Bituminous/Subbituminous Coal | Total: All Boiler Types |  |  | 37871004 | Heptachlorodibenzo-p-dioxins, total | 8.34e-11 | LB | TON | WEBFIRE Dec 2005
|  | 2103002000 | Stationary Source Fuel Combustion | Commercial/Institutional | Bituminous/Subbituminous Coal | Total: All Boiler Types |  |  | 39001020 | Octachlorodibenzofurans, total | 6.63e-11 | LB | TON | WEBFIRE Dec 2005
|  | 2103002000 | Stationary Source Fuel Combustion | Commercial/Institutional | Bituminous/Subbituminous Coal | Total: All Boiler Types |  |  | 51207319 | 2,3,7,8-Tetrachlorodibenzofuran | 5.1e-11 | LB | TON | WEBFIRE Dec 2005
|  | 2103002000 | Stationary Source Fuel Combustion | Commercial/Institutional | Bituminous/Subbituminous Coal | Total: All Boiler Types |  |  | 56832736 | Benzofluoranthenes | 1.1e-07 | LB | TON | WEBFIRE Dec 2005
|  | 2103002000 | Stationary Source Fuel Combustion | Commercial/Institutional | Bituminous/Subbituminous Coal | Total: All Boiler Types |  |  | 136677093 | Polychlorinated dibenzo-p-dioxins, total | 6.66e-10 | LB | TON | WEBFIRE Dec 2005
|  | 2103002000 | Stationary Source Fuel Combustion | Commercial/Institutional | Bituminous/Subbituminous Coal | Total: All Boiler Types |  |  | 136677106 | Polychlorinated dibenzofurans, total | 3.53e-10 | LB | TON | WEBFIRE Dec 2005
|  | 2103002000 | Stationary Source Fuel Combustion | Commercial/Institutional | Bituminous/Subbituminous Coal | Total: All Boiler Types |  |  | CO | Carbon Monoxide | 5 | LB | TON | 2002 NEI Documentation Appendix C
|  | 2103002000 | Stationary Source Fuel Combustion | Commercial/Institutional | Bituminous/Subbituminous Coal | Total: All Boiler Types |  |  | NH3 | Ammonia | 0.03 | LB | TON | 2002 NEI Documentation Appendix C
|  | 2103002000 | Stationary Source Fuel Combustion | Commercial/Institutional | Bituminous/Subbituminous Coal | Total: All Boiler Types |  |  | NOX | Nitrogen Oxides | 11 | LB | TON | 2002 NEI Documentation Appendix C
|  | 2103002000 | Stationary Source Fuel Combustion | Commercial/Institutional | Bituminous/Subbituminous Coal | Total: All Boiler Types |  |  | PM10-FIL | PM10-FIL | 12 | LB | TON | AP42 Table 1.1-9 | EF for spreader stoker & multiple cyclones
|  | 2103002000 | Stationary Source Fuel Combustion | Commercial/Institutional | Bituminous/Subbituminous Coal | Total: All Boiler Types |  |  | PM10-PRI | PM10-PRI | 12.04 | LB | TON | AP42 Table 1.1-9 | EF for spreader stoker & multiple cyclones
|  | 2103002000 | Stationary Source Fuel Combustion | Commercial/Institutional | Bituminous/Subbituminous Coal | Total: All Boiler Types |  |  | PM25-FIL | PM25-FIL | 1.4 | LB | TON | AP42 Table 1.1-9 | EF for spreader stoker & multiple cyclones
|  | 2103002000 | Stationary Source Fuel Combustion | Commercial/Institutional | Bituminous/Subbituminous Coal | Total: All Boiler Types |  |  | PM25-PRI | PM25-PRI | 1.44 | LB | TON | AP42 Table 1.1-9 | EF for spreader stoker & multiple cyclones
|  | 2103002000 | Stationary Source Fuel Combustion | Commercial/Institutional | Bituminous/Subbituminous Coal | Total: All Boiler Types |  |  | PM-CON | PRIMARY PM CONDENSIBLE PORTION ONLY (ALL LESS THAN 1 MICRON) | 0.04 | LB | TON | AP42 Table 1.1-5 | EF for stoker boiler & all pm controls or uncontrolled
AL | 01 | 2103002000 | Stationary Source Fuel Combustion | Commercial/Institutional | Bituminous/Subbituminous Coal | Total: All Boiler Types |  | 2.08 | SO2 | Sulfur Dioxide | 79.04 | LB | TON | AP42 section 1.1 | corrected May 11 2009
AK | 02 | 2103002000 | Stationary Source Fuel Combustion | Commercial/Institutional | Bituminous/Subbituminous Coal | Total: All Boiler Types |  | 0.31 | SO2 | Sulfur Dioxide | 11.78 | LB | TON | AP42 section 1.1 | corrected May 11 2009
AZ | 04 | 2103002000 | Stationary Source Fuel Combustion | Commercial/Institutional | Bituminous/Subbituminous Coal | Total: All Boiler Types |  | 0.47 | SO2 | Sulfur Dioxide | 17.86 | LB | TON | AP42 section 1.1 | corrected May 11 2009
AR | 05 | 2103002000 | Stationary Source Fuel Combustion | Commercial/Institutional | Bituminous/Subbituminous Coal | Total: All Boiler Types |  | 1.2 | SO2 | Sulfur Dioxide | 45.6 | LB | TON | AP42 section 1.1 | corrected May 11 2009
CA | 06 | 2103002000 | Stationary Source Fuel Combustion | Commercial/Institutional | Bituminous/Subbituminous Coal | Total: All Boiler Types |  | 0.47 | SO2 | Sulfur Dioxide | 17.86 | LB | TON | AP42 section 1.1 | corrected May 11 2009
CO | 08 | 2103002000 | Stationary Source Fuel Combustion | Commercial/Institutional | Bituminous/Subbituminous Coal | Total: All Boiler Types |  | 0.61 | SO2 | Sulfur Dioxide | 23.18 | LB | TON | AP42 section 1.1 | corrected May 11 2009
CT | 09 | 2103002000 | Stationary Source Fuel Combustion | Commercial/Institutional | Bituminous/Subbituminous Coal | Total: All Boiler Types |  | 2.42 | SO2 | Sulfur Dioxide | 91.96 | LB | TON | AP42 section 1.1 | corrected May 11 2009
DE | 10 | 2103002000 | Stationary Source Fuel Combustion | Commercial/Institutional | Bituminous/Subbituminous Coal | Total: All Boiler Types |  | 1.67 | SO2 | Sulfur Dioxide | 63.46 | LB | TON | AP42 section 1.1 | corrected May 11 2009
DC | 11 | 2103002000 | Stationary Source Fuel Combustion | Commercial/Institutional | Bituminous/Subbituminous Coal | Total: All Boiler Types |  | 1.67 | SO2 | Sulfur Dioxide | 63.46 | LB | TON | AP42 section 1.1 | corrected May 11 2009
FL | 12 | 2103002000 | Stationary Source Fuel Combustion | Commercial/Institutional | Bituminous/Subbituminous Coal | Total: All Boiler Types |  | 1.28 | SO2 | Sulfur Dioxide | 48.64 | LB | TON | AP42 section 1.1 | corrected May 11 2009
GA | 13 | 2103002000 | Stationary Source Fuel Combustion | Commercial/Institutional | Bituminous/Subbituminous Coal | Total: All Boiler Types |  | 1.28 | SO2 | Sulfur Dioxide | 48.64 | LB | TON | AP42 section 1.1 | corrected May 11 2009
HI | 15 | 2103002000 | Stationary Source Fuel Combustion | Commercial/Institutional | Bituminous/Subbituminous Coal | Total: All Boiler Types |  | 1 | SO2 | Sulfur Dioxide | 38 | LB | TON | AP42 section 1.1 | corrected May 11 2009
ID | 16 | 2103002000 | Stationary Source Fuel Combustion | Commercial/Institutional | Bituminous/Subbituminous Coal | Total: All Boiler Types |  | 0.31 | SO2 | Sulfur Dioxide | 11.78 | LB | TON | AP42 section 1.1 | corrected May 11 2009
IL | 17 | 2103002000 | Stationary Source Fuel Combustion | Commercial/Institutional | Bituminous/Subbituminous Coal | Total: All Boiler Types |  | 3.48 | SO2 | Sulfur Dioxide | 132.24 | LB | TON | AP42 section 1.1 | corrected May 11 2009
IN | 18 | 2103002000 | Stationary Source Fuel Combustion | Commercial/Institutional | Bituminous/Subbituminous Coal | Total: All Boiler Types |  | 2.49 | SO2 | Sulfur Dioxide | 94.62 | LB | TON | AP42 section 1.1 | corrected May 11 2009
IA | 19 | 2103002000 | Stationary Source Fuel Combustion | Commercial/Institutional | Bituminous/Subbituminous Coal | Total: All Boiler Types |  | 4.64 | SO2 | Sulfur Dioxide | 176.32 | LB | TON | AP42 section 1.1 | corrected May 11 2009
KS | 20 | 2103002000 | Stationary Source Fuel Combustion | Commercial/Institutional | Bituminous/Subbituminous Coal | Total: All Boiler Types |  | 5.83 | SO2 | Sulfur Dioxide | 221.54 | LB | TON | AP42 section 1.1 | corrected May 11 2009
KY | 21 | 2103002000 | Stationary Source Fuel Combustion | Commercial/Institutional | Bituminous/Subbituminous Coal | Total: All Boiler Types |  | 1.93 | SO2 | Sulfur Dioxide | 73.34 | LB | TON | AP42 section 1.1 | corrected May 11 2009
LA | 22 | 2103002000 | Stationary Source Fuel Combustion | Commercial/Institutional | Bituminous/Subbituminous Coal | Total: All Boiler Types |  | 0.86 | SO2 | Sulfur Dioxide | 32.68 | LB | TON | AP42 section 1.1 | corrected May 11 2009
ME | 23 | 2103002000 | Stationary Source Fuel Combustion | Commercial/Institutional | Bituminous/Subbituminous Coal | Total: All Boiler Types |  | 2.42 | SO2 | Sulfur Dioxide | 91.96 | LB | TON | AP42 section 1.1 | corrected May 11 2009
MD | 24 | 2103002000 | Stationary Source Fuel Combustion | Commercial/Institutional | Bituminous/Subbituminous Coal | Total: All Boiler Types |  | 1.67 | SO2 | Sulfur Dioxide | 63.46 | LB | TON | AP42 section 1.1 | corrected May 11 2009
MA | 25 | 2103002000 | Stationary Source Fuel Combustion | Commercial/Institutional | Bituminous/Subbituminous Coal | Total: All Boiler Types |  | 2.42 | SO2 | Sulfur Dioxide | 91.96 | LB | TON | AP42 section 1.1 | corrected May 11 2009
MI | 26 | 2103002000 | Stationary Source Fuel Combustion | Commercial/Institutional | Bituminous/Subbituminous Coal | Total: All Boiler Types |  | 1.2 | SO2 | Sulfur Dioxide | 45.6 | LB | TON | AP42 section 1.1 | corrected May 11 2009
MN | 27 | 2103002000 | Stationary Source Fuel Combustion | Commercial/Institutional | Bituminous/Subbituminous Coal | Total: All Boiler Types |  | 0.97 | SO2 | Sulfur Dioxide | 36.86 | LB | TON | AP42 section 1.1 | corrected May 11 2009
MS | 28 | 2103002000 | Stationary Source Fuel Combustion | Commercial/Institutional | Bituminous/Subbituminous Coal | Total: All Boiler Types |  | 1.24 | SO2 | Sulfur Dioxide | 47.12 | LB | TON | AP42 section 1.1 | corrected May 11 2009
MO | 29 | 2103002000 | Stationary Source Fuel Combustion | Commercial/Institutional | Bituminous/Subbituminous Coal | Total: All Boiler Types |  | 3.39 | SO2 | Sulfur Dioxide | 128.82 | LB | TON | AP42 section 1.1 | corrected May 11 2009
MT | 30 | 2103002000 | Stationary Source Fuel Combustion | Commercial/Institutional | Bituminous/Subbituminous Coal | Total: All Boiler Types |  | 0.6 | SO2 | Sulfur Dioxide | 22.8 | LB | TON | AP42 section 1.1 | corrected May 11 2009
NE | 31 | 2103002000 | Stationary Source Fuel Combustion | Commercial/Institutional | Bituminous/Subbituminous Coal | Total: All Boiler Types |  | 2.43 | SO2 | Sulfur Dioxide | 92.34 | LB | TON | AP42 section 1.1 | corrected May 11 2009
NV | 32 | 2103002000 | Stationary Source Fuel Combustion | Commercial/Institutional | Bituminous/Subbituminous Coal | Total: All Boiler Types |  | 2.3 | SO2 | Sulfur Dioxide | 87.4 | LB | TON | AP42 section 1.1 | corrected May 11 2009
NH | 33 | 2103002000 | Stationary Source Fuel Combustion | Commercial/Institutional | Bituminous/Subbituminous Coal | Total: All Boiler Types |  | 2.42 | SO2 | Sulfur Dioxide | 91.96 | LB | TON | AP42 section 1.1 | corrected May 11 2009
NJ | 34 | 2103002000 | Stationary Source Fuel Combustion | Commercial/Institutional | Bituminous/Subbituminous Coal | Total: All Boiler Types |  | 2.42 | SO2 | Sulfur Dioxide | 91.96 | LB | TON | AP42 section 1.1 | corrected May 11 2009
NM | 35 | 2103002000 | Stationary Source Fuel Combustion | Commercial/Institutional | Bituminous/Subbituminous Coal | Total: All Boiler Types |  | 0.75 | SO2 | Sulfur Dioxide | 28.5 | LB | TON | AP42 section 1.1 | corrected May 11 2009
NY | 36 | 2103002000 | Stationary Source Fuel Combustion | Commercial/Institutional | Bituminous/Subbituminous Coal | Total: All Boiler Types |  | 2.42 | SO2 | Sulfur Dioxide | 91.96 | LB | TON | AP42 section 1.1 | corrected May 11 2009
NC | 37 | 2103002000 | Stationary Source Fuel Combustion | Commercial/Institutional | Bituminous/Subbituminous Coal | Total: All Boiler Types |  | 1.62 | SO2 | Sulfur Dioxide | 61.56 | LB | TON | AP42 section 1.1 | corrected May 11 2009
ND | 38 | 2103002000 | Stationary Source Fuel Combustion | Commercial/Institutional | Bituminous/Subbituminous Coal | Total: All Boiler Types |  | 0.97 | SO2 | Sulfur Dioxide | 36.86 | LB | TON | AP42 section 1.1 | corrected May 11 2009
OH | 39 | 2103002000 | Stationary Source Fuel Combustion | Commercial/Institutional | Bituminous/Subbituminous Coal | Total: All Boiler Types |  | 3.45 | SO2 | Sulfur Dioxide | 131.1 | LB | TON | AP42 section 1.1 | corrected May 11 2009
OK | 40 | 2103002000 | Stationary Source Fuel Combustion | Commercial/Institutional | Bituminous/Subbituminous Coal | Total: All Boiler Types |  | 3.08 | SO2 | Sulfur Dioxide | 117.04 | LB | TON | AP42 section 1.1 | corrected May 11 2009
OR | 41 | 2103002000 | Stationary Source Fuel Combustion | Commercial/Institutional | Bituminous/Subbituminous Coal | Total: All Boiler Types |  | 0.5 | SO2 | Sulfur Dioxide | 19 | LB | TON | AP42 section 1.1 | corrected May 11 2009
PA | 42 | 2103002000 | Stationary Source Fuel Combustion | Commercial/Institutional | Bituminous/Subbituminous Coal | Total: All Boiler Types |  | 2.42 | SO2 | Sulfur Dioxide | 91.96 | LB | TON | AP42 section 1.1 | corrected May 11 2009
RI | 44 | 2103002000 | Stationary Source Fuel Combustion | Commercial/Institutional | Bituminous/Subbituminous Coal | Total: All Boiler Types |  | 2.42 | SO2 | Sulfur Dioxide | 91.96 | LB | TON | AP42 section 1.1 | corrected May 11 2009
SC | 45 | 2103002000 | Stationary Source Fuel Combustion | Commercial/Institutional | Bituminous/Subbituminous Coal | Total: All Boiler Types |  | 1.28 | SO2 | Sulfur Dioxide | 48.64 | LB | TON | AP42 section 1.1 | corrected May 11 2009
SD | 46 | 2103002000 | Stationary Source Fuel Combustion | Commercial/Institutional | Bituminous/Subbituminous Coal | Total: All Boiler Types |  | 0.97 | SO2 | Sulfur Dioxide | 36.86 | LB | TON | AP42 section 1.1 | corrected May 11 2009
TN | 47 | 2103002000 | Stationary Source Fuel Combustion | Commercial/Institutional | Bituminous/Subbituminous Coal | Total: All Boiler Types |  | 1.62 | SO2 | Sulfur Dioxide | 61.56 | LB | TON | AP42 section 1.1 | corrected May 11 2009
TX | 48 | 2103002000 | Stationary Source Fuel Combustion | Commercial/Institutional | Bituminous/Subbituminous Coal | Total: All Boiler Types |  | 1.14 | SO2 | Sulfur Dioxide | 43.32 | LB | TON | AP42 section 1.1 | corrected May 11 2009
UT | 49 | 2103002000 | Stationary Source Fuel Combustion | Commercial/Institutional | Bituminous/Subbituminous Coal | Total: All Boiler Types |  | 0.8 | SO2 | Sulfur Dioxide | 30.4 | LB | TON | AP42 section 1.1 | corrected May 11 2009
VT | 50 | 2103002000 | Stationary Source Fuel Combustion | Commercial/Institutional | Bituminous/Subbituminous Coal | Total: All Boiler Types |  | 2.42 | SO2 | Sulfur Dioxide | 91.96 | LB | TON | AP42 section 1.1 | corrected May 11 2009
VA | 51 | 2103002000 | Stationary Source Fuel Combustion | Commercial/Institutional | Bituminous/Subbituminous Coal | Total: All Boiler Types |  | 1.19 | SO2 | Sulfur Dioxide | 45.22 | LB | TON | AP42 section 1.1 | corrected May 11 2009
WA | 53 | 2103002000 | Stationary Source Fuel Combustion | Commercial/Institutional | Bituminous/Subbituminous Coal | Total: All Boiler Types |  | 0.5 | SO2 | Sulfur Dioxide | 19 | LB | TON | AP42 section 1.1 | corrected May 11 2009
WV | 54 | 2103002000 | Stationary Source Fuel Combustion | Commercial/Institutional | Bituminous/Subbituminous Coal | Total: All Boiler Types |  | 1.25 | SO2 | Sulfur Dioxide | 47.5 | LB | TON | AP42 section 1.1 | corrected May 11 2009
WI | 55 | 2103002000 | Stationary Source Fuel Combustion | Commercial/Institutional | Bituminous/Subbituminous Coal | Total: All Boiler Types |  | 1 | SO2 | Sulfur Dioxide | 38 | LB | TON | AP42 section 1.1 | corrected May 11 2009
WY | 56 | 2103002000 | Stationary Source Fuel Combustion | Commercial/Institutional | Bituminous/Subbituminous Coal | Total: All Boiler Types |  | 0.87 | SO2 | Sulfur Dioxide | 33.06 | LB | TON | AP42 section 1.1 | corrected May 11 2009
|  | 2103002000 | Stationary Source Fuel Combustion | Commercial/Institutional | Bituminous/Subbituminous Coal | Total: All Boiler Types |  |  | VOC | Volatile Organic Compounds | 0.05 | LB | TON | 2002 NEI Documentation Appendix C
|  | 2103004000 | Stationary Source Fuel Combustion | Commercial/Institutional | Distillate Oil | Total: Boilers and IC Engines |  |  | 102 | Benzo[b+k]Fluoranthene | 1.54e-06 | LB | E3GAL | 2002 NEI Documentation Appendix C
|  | 2103004000 | Stationary Source Fuel Combustion | Commercial/Institutional | Distillate Oil | Total: Boilers and IC Engines |  |  | 50000 | Formaldehyde | 0.0336 | LB | E3GAL | 2002 NEI Documentation Appendix C
|  | 2103004000 | Stationary Source Fuel Combustion | Commercial/Institutional | Distillate Oil | Total: Boilers and IC Engines |  |  | 53703 | Dibenzo[a,h]Anthracene | 1.68e-06 | LB | E3GAL | 2002 NEI Documentation Appendix C
|  | 2103004000 | Stationary Source Fuel Combustion | Commercial/Institutional | Distillate Oil | Total: Boilers and IC Engines |  |  | 56553 | Benz[a]Anthracene | 4.06e-06 | LB | E3GAL | 2002 NEI Documentation Appendix C
|  | 2103004000 | Stationary Source Fuel Combustion | Commercial/Institutional | Distillate Oil | Total: Boilers and IC Engines |  |  | 71432 | Benzene | 0.00021 | LB | E3GAL | 2002 NEI Documentation Appendix C
|  | 2103004000 | Stationary Source Fuel Combustion | Commercial/Institutional | Distillate Oil | Total: Boilers and IC Engines |  |  | 75070 | Acetaldehyde | 0.0049 | LB | E3GAL | 2002 NEI Documentation Appendix C
|  | 2103004000 | Stationary Source Fuel Combustion | Commercial/Institutional | Distillate Oil | Total: Boilers and IC Engines |  |  | 83329 | Acenaphthene | 2.1e-05 | LB | E3GAL | 2002 NEI Documentation Appendix C
|  | 2103004000 | Stationary Source Fuel Combustion | Commercial/Institutional | Distillate Oil | Total: Boilers and IC Engines |  |  | 85018 | Phenanthrene | 1.05e-05 | LB | E3GAL | 2002 NEI Documentation Appendix C
|  | 2103004000 | Stationary Source Fuel Combustion | Commercial/Institutional | Distillate Oil | Total: Boilers and IC Engines |  |  | 86737 | Fluorene | 4.48e-06 | LB | E3GAL | 2002 NEI Documentation Appendix C
|  | 2103004000 | Stationary Source Fuel Combustion | Commercial/Institutional | Distillate Oil | Total: Boilers and IC Engines |  |  | 91203 | Naphthalene | 0.001134 | LB | E3GAL | 2002 NEI Documentation Appendix C
|  | 2103004000 | Stationary Source Fuel Combustion | Commercial/Institutional | Distillate Oil | Total: Boilers and IC Engines |  |  | 120127 | Anthracene | 1.218e-06 | LB | E3GAL | 2002 NEI Documentation Appendix C
|  | 2103004000 | Stationary Source Fuel Combustion | Commercial/Institutional | Distillate Oil | Total: Boilers and IC Engines |  |  | 129000 | Pyrene | 4.2e-06 | LB | E3GAL | 2002 NEI Documentation Appendix C
|  | 2103004000 | Stationary Source Fuel Combustion | Commercial/Institutional | Distillate Oil | Total: Boilers and IC Engines |  |  | 191242 | Benzo[g,h,i,]Perylene | 2.24e-06 | LB | E3GAL | 2002 NEI Documentation Appendix C
|  | 2103004000 | Stationary Source Fuel Combustion | Commercial/Institutional | Distillate Oil | Total: Boilers and IC Engines |  |  | 193395 | Indeno[1,2,3-c,d]Pyrene | 2.1e-06 | LB | E3GAL | 2002 NEI Documentation Appendix C
|  | 2103004000 | Stationary Source Fuel Combustion | Commercial/Institutional | Distillate Oil | Total: Boilers and IC Engines |  |  | 206440 | Fluoranthene | 4.9e-06 | LB | E3GAL | 2002 NEI Documentation Appendix C
|  | 2103004000 | Stationary Source Fuel Combustion | Commercial/Institutional | Distillate Oil | Total: Boilers and IC Engines |  |  | 208968 | Acenaphthylene | 2.52e-07 | LB | E3GAL | 2002 NEI Documentation Appendix C
|  | 2103004000 | Stationary Source Fuel Combustion | Commercial/Institutional | Distillate Oil | Total: Boilers and IC Engines |  |  | 218019 | Chrysene | 2.38e-06 | LB | E3GAL | 2002 NEI Documentation Appendix C
|  | 2103004000 | Stationary Source Fuel Combustion | Commercial/Institutional | Distillate Oil | Total: Boilers and IC Engines |  |  | 1746016 | 2,3,7,8-Tetrachlorodibenzo-p-Dioxin | 4.8821e-10 | LB | E3GAL | 2002 NEI Documentation Appendix C
|  | 2103004000 | Stationary Source Fuel Combustion | Commercial/Institutional | Distillate Oil | Total: Boilers and IC Engines |  |  | 3268879 | Octachlorodibenzo-p-Dioxin | 1.0298e-08 | LB | E3GAL | 2002 NEI Documentation Appendix C
|  | 2103004000 | Stationary Source Fuel Combustion | Commercial/Institutional | Distillate Oil | Total: Boilers and IC Engines |  |  | 7439921 | Lead | 0.00126 | LB | E3GAL | 2002 NEI Documentation Appendix C
|  | 2103004000 | Stationary Source Fuel Combustion | Commercial/Institutional | Distillate Oil | Total: Boilers and IC Engines |  |  | 7439965 | Manganese | 0.00084 | LB | E3GAL | 2002 NEI Documentation Appendix C
|  | 2103004000 | Stationary Source Fuel Combustion | Commercial/Institutional | Distillate Oil | Total: Boilers and IC Engines |  |  | 7439976 | Mercury | 0.00042 | LB | E3GAL | 2002 NEI Documentation Appendix C
|  | 2103004000 | Stationary Source Fuel Combustion | Commercial/Institutional | Distillate Oil | Total: Boilers and IC Engines |  |  | 7440020 | Nickel | 0.00042 | LB | E3GAL | 2002 NEI Documentation Appendix C
|  | 2103004000 | Stationary Source Fuel Combustion | Commercial/Institutional | Distillate Oil | Total: Boilers and IC Engines |  |  | 7440382 | Arsenic | 0.00056 | LB | E3GAL | 2002 NEI Documentation Appendix C
|  | 2103004000 | Stationary Source Fuel Combustion | Commercial/Institutional | Distillate Oil | Total: Boilers and IC Engines |  |  | 7440417 | Beryllium | 0.00042 | LB | E3GAL | 2002 NEI Documentation Appendix C
|  | 2103004000 | Stationary Source Fuel Combustion | Commercial/Institutional | Distillate Oil | Total: Boilers and IC Engines |  |  | 7440439 | Cadmium | 0.00042 | LB | E3GAL | 2002 NEI Documentation Appendix C
|  | 2103004000 | Stationary Source Fuel Combustion | Commercial/Institutional | Distillate Oil | Total: Boilers and IC Engines |  |  | 7440473 | Chromium | 0.00042 | LB | E3GAL | 2002 NEI Documentation Appendix C
|  | 2103004000 | Stationary Source Fuel Combustion | Commercial/Institutional | Distillate Oil | Total: Boilers and IC Engines |  |  | 7782492 | Selenium | 0.0021 | LB | E3GAL | 2002 NEI Documentation Appendix C
|  | 2103004000 | Stationary Source Fuel Combustion | Commercial/Institutional | Distillate Oil | Total: Boilers and IC Engines |  |  | 19408743 | 1,2,3,7,8,9-Hexachlorodibenzo-p-Dioxin | 9.543e-10 | LB | E3GAL | 2002 NEI Documentation Appendix C
|  | 2103004000 | Stationary Source Fuel Combustion | Commercial/Institutional | Distillate Oil | Total: Boilers and IC Engines |  |  | 35822469 | 1,2,3,4,6,7,8-Heptachlorodibenzo-p-Dioxin | 3.4884e-09 | LB | E3GAL | 2002 NEI Documentation Appendix C
|  | 2103004000 | Stationary Source Fuel Combustion | Commercial/Institutional | Distillate Oil | Total: Boilers and IC Engines |  |  | 39001020 | Octachlorodibenzofuran | 7.4691e-10 | LB | E3GAL | 2002 NEI Documentation Appendix C
|  | 2103004000 | Stationary Source Fuel Combustion | Commercial/Institutional | Distillate Oil | Total: Boilers and IC Engines |  |  | 39227286 | 1,2,3,4,7,8-Hexachlorodibenzo-p-Dioxin | 1.1613e-09 | LB | E3GAL | 2002 NEI Documentation Appendix C
|  | 2103004000 | Stationary Source Fuel Combustion | Commercial/Institutional | Distillate Oil | Total: Boilers and IC Engines |  |  | 40321764 | 1,2,3,7,8-Pentachlorodibenzo-p-Dioxin | 5.3703e-10 | LB | E3GAL | 2002 NEI Documentation Appendix C
|  | 2103004000 | Stationary Source Fuel Combustion | Commercial/Institutional | Distillate Oil | Total: Boilers and IC Engines |  |  | 51207319 | 2,3,7,8-Tetrachlorodibenzofuran | 3.4633e-10 | LB | E3GAL | 2002 NEI Documentation Appendix C
|  | 2103004000 | Stationary Source Fuel Combustion | Commercial/Institutional | Distillate Oil | Total: Boilers and IC Engines |  |  | 55673897 | 1,2,3,4,7,8,9-Heptachlorodibenzofuran | 7.4691e-10 | LB | E3GAL | 2002 NEI Documentation Appendix C
|  | 2103004000 | Stationary Source Fuel Combustion | Commercial/Institutional | Distillate Oil | Total: Boilers and IC Engines |  |  | 57117314 | 2,3,4,7,8-Pentachlorodibenzofuran | 5.6457e-10 | LB | E3GAL | 2002 NEI Documentation Appendix C
|  | 2103004000 | Stationary Source Fuel Combustion | Commercial/Institutional | Distillate Oil | Total: Boilers and IC Engines |  |  | 57117416 | 1,2,3,7,8-Pentachlorodibenzofuran | 5.8877e-10 | LB | E3GAL | 2002 NEI Documentation Appendix C
|  | 2103004000 | Stationary Source Fuel Combustion | Commercial/Institutional | Distillate Oil | Total: Boilers and IC Engines |  |  | 57117449 | 1,2,3,6,7,8-Hexachlorodibenzofuran | 4.3146e-10 | LB | E3GAL | 2002 NEI Documentation Appendix C
|  | 2103004000 | Stationary Source Fuel Combustion | Commercial/Institutional | Distillate Oil | Total: Boilers and IC Engines |  |  | 57653857 | 1,2,3,6,7,8-Hexachlorodibenzo-p-Dioxin | 6.7932e-10 | LB | E3GAL | 2002 NEI Documentation Appendix C
|  | 2103004000 | Stationary Source Fuel Combustion | Commercial/Institutional | Distillate Oil | Total: Boilers and IC Engines |  |  | 60851345 | 2,3,4,6,7,8-Hexachlorodibenzofuran | 4.5816e-10 | LB | E3GAL | 2002 NEI Documentation Appendix C
|  | 2103004000 | Stationary Source Fuel Combustion | Commercial/Institutional | Distillate Oil | Total: Boilers and IC Engines |  |  | 67562394 | 1,2,3,4,6,7,8-Heptachlorodibenzofuran | 1.3895e-09 | LB | E3GAL | 2002 NEI Documentation Appendix C
|  | 2103004000 | Stationary Source Fuel Combustion | Commercial/Institutional | Distillate Oil | Total: Boilers and IC Engines |  |  | 70648269 | 1,2,3,4,7,8-Hexachlorodibenzofuran | 7.7404e-10 | LB | E3GAL | 2002 NEI Documentation Appendix C
|  | 2103004000 | Stationary Source Fuel Combustion | Commercial/Institutional | Distillate Oil | Total: Boilers and IC Engines |  |  | 72918219 | 1,2,3,7,8,9-Hexachlorodibenzofuran | 4.3396e-10 | LB | E3GAL | 2002 NEI Documentation Appendix C
|  | 2103004000 | Stationary Source Fuel Combustion | Commercial/Institutional | Distillate Oil | Total: Boilers and IC Engines |  |  | CO | Carbon Monoxide | 5 | LB | E3GAL | 2002 NEI Documentation Appendix C
|  | 2103004000 | Stationary Source Fuel Combustion | Commercial/Institutional | Distillate Oil | Total: Boilers and IC Engines |  |  | NH3 | Ammonia | 0.8 | LB | E3GAL | 2002 NEI Documentation Appendix C
|  | 2103004000 | Stationary Source Fuel Combustion | Commercial/Institutional | Distillate Oil | Total: Boilers and IC Engines |  |  | NOX | Nitrogen Oxides | 20 | LB | E3GAL | 2002 NEI Documentation Appendix C
|  | 2103004000 | Stationary Source Fuel Combustion | Commercial/Institutional | Distillate Oil | Total: Boilers and IC Engines |  |  | PM10-FIL | PM10-FIL | 1.08 | LB | E3GAL | 2002 NEI Documentation Appendix C
|  | 2103004000 | Stationary Source Fuel Combustion | Commercial/Institutional | Distillate Oil | Total: Boilers and IC Engines |  |  | PM10-PRI | PM10-PRI | 2.38 | LB | E3GAL | NEI Documentation
|  | 2103004000 | Stationary Source Fuel Combustion | Commercial/Institutional | Distillate Oil | Total: Boilers and IC Engines |  |  | PM25-FIL | PM25-FIL | 0.83 | LB | E3GAL | 2002 NEI Documentation Appendix C
|  | 2103004000 | Stationary Source Fuel Combustion | Commercial/Institutional | Distillate Oil | Total: Boilers and IC Engines |  |  | PM25-PRI | PM25-PRI | 2.13 | LB | E3GAL | NEI Documentation
|  | 2103004000 | Stationary Source Fuel Combustion | Commercial/Institutional | Distillate Oil | Total: Boilers and IC Engines |  |  | PM-CON | PRIMARY PM CONDENSIBLE PORTION ONLY (ALL LESS THAN 1 MICRON) | 1.3 | LB | E3GAL | 2002 NEI Documentation Appendix C
|  | 2103004000 | Stationary Source Fuel Combustion | Commercial/Institutional | Distillate Oil | Total: Boilers and IC Engines |  |  | SO2 | Sulfur Dioxide | 42.6 | LB | E3GAL | 2002 NEI Documentation Appendix C
|  | 2103004000 | Stationary Source Fuel Combustion | Commercial/Institutional | Distillate Oil | Total: Boilers and IC Engines |  |  | VOC | Volatile Organic Compounds | 0.34 | LB | E3GAL | 2002 NEI Documentation Appendix C
|  | 2103005000 | Stationary Source Fuel Combustion | Commercial/Institutional | Residual Oil | Total: All Boiler Types |  |  | 102 | Benzo[b+k]Fluoranthene | 1.65e-06 | LB | E3GAL | 2002 NEI Documentation Appendix C
|  | 2103005000 | Stationary Source Fuel Combustion | Commercial/Institutional | Residual Oil | Total: All Boiler Types |  |  | 50000 | Formaldehyde | 0.036 | LB | E3GAL | 2002 NEI Documentation Appendix C
|  | 2103005000 | Stationary Source Fuel Combustion | Commercial/Institutional | Residual Oil | Total: All Boiler Types |  |  | 53703 | Dibenzo[a,h]Anthracene | 1.8e-06 | LB | E3GAL | 2002 NEI Documentation Appendix C
|  | 2103005000 | Stationary Source Fuel Combustion | Commercial/Institutional | Residual Oil | Total: All Boiler Types |  |  | 56553 | Benz[a]Anthracene | 4.35e-06 | LB | E3GAL | 2002 NEI Documentation Appendix C
|  | 2103005000 | Stationary Source Fuel Combustion | Commercial/Institutional | Residual Oil | Total: All Boiler Types |  |  | 71432 | Benzene | 0.000225 | LB | E3GAL | 2002 NEI Documentation Appendix C
|  | 2103005000 | Stationary Source Fuel Combustion | Commercial/Institutional | Residual Oil | Total: All Boiler Types |  |  | 75070 | Acetaldehyde | 0.00525 | LB | E3GAL | 2002 NEI Documentation Appendix C
|  | 2103005000 | Stationary Source Fuel Combustion | Commercial/Institutional | Residual Oil | Total: All Boiler Types |  |  | 83329 | Acenaphthene | 2.25e-05 | LB | E3GAL | 2002 NEI Documentation Appendix C
|  | 2103005000 | Stationary Source Fuel Combustion | Commercial/Institutional | Residual Oil | Total: All Boiler Types |  |  | 85018 | Phenanthrene | 1.125e-05 | LB | E3GAL | 2002 NEI Documentation Appendix C
|  | 2103005000 | Stationary Source Fuel Combustion | Commercial/Institutional | Residual Oil | Total: All Boiler Types |  |  | 86737 | Fluorene | 4.8e-06 | LB | E3GAL | 2002 NEI Documentation Appendix C
|  | 2103005000 | Stationary Source Fuel Combustion | Commercial/Institutional | Residual Oil | Total: All Boiler Types |  |  | 91203 | Naphthalene | 0.001215 | LB | E3GAL | 2002 NEI Documentation Appendix C
|  | 2103005000 | Stationary Source Fuel Combustion | Commercial/Institutional | Residual Oil | Total: All Boiler Types |  |  | 120127 | Anthracene | 1.305e-06 | LB | E3GAL | 2002 NEI Documentation Appendix C
|  | 2103005000 | Stationary Source Fuel Combustion | Commercial/Institutional | Residual Oil | Total: All Boiler Types |  |  | 129000 | Pyrene | 4.5e-06 | LB | E3GAL | 2002 NEI Documentation Appendix C
|  | 2103005000 | Stationary Source Fuel Combustion | Commercial/Institutional | Residual Oil | Total: All Boiler Types |  |  | 191242 | Benzo[g,h,i,]Perylene | 2.4e-06 | LB | E3GAL | 2002 NEI Documentation Appendix C
|  | 2103005000 | Stationary Source Fuel Combustion | Commercial/Institutional | Residual Oil | Total: All Boiler Types |  |  | 193395 | Indeno[1,2,3-c,d]Pyrene | 2.25e-06 | LB | E3GAL | 2002 NEI Documentation Appendix C
|  | 2103005000 | Stationary Source Fuel Combustion | Commercial/Institutional | Residual Oil | Total: All Boiler Types |  |  | 206440 | Fluoranthene | 5.25e-06 | LB | E3GAL | 2002 NEI Documentation Appendix C
|  | 2103005000 | Stationary Source Fuel Combustion | Commercial/Institutional | Residual Oil | Total: All Boiler Types |  |  | 208968 | Acenaphthylene | 2.7e-07 | LB | E3GAL | 2002 NEI Documentation Appendix C
|  | 2103005000 | Stationary Source Fuel Combustion | Commercial/Institutional | Residual Oil | Total: All Boiler Types |  |  | 218019 | Chrysene | 2.55e-06 | LB | E3GAL | 2002 NEI Documentation Appendix C
|  | 2103005000 | Stationary Source Fuel Combustion | Commercial/Institutional | Residual Oil | Total: All Boiler Types |  |  | 1746016 | 2,3,7,8-Tetrachlorodibenzo-p-Dioxin | 4.8821e-10 | LB | E3GAL | 2002 NEI Documentation Appendix C
|  | 2103005000 | Stationary Source Fuel Combustion | Commercial/Institutional | Residual Oil | Total: All Boiler Types |  |  | 3268879 | Octachlorodibenzo-p-Dioxin | 1.0298e-08 | LB | E3GAL | 2002 NEI Documentation Appendix C
|  | 2103005000 | Stationary Source Fuel Combustion | Commercial/Institutional | Residual Oil | Total: All Boiler Types |  |  | 7439921 | Lead | 0.00165 | LB | E3GAL | 2002 NEI Documentation Appendix C
|  | 2103005000 | Stationary Source Fuel Combustion | Commercial/Institutional | Residual Oil | Total: All Boiler Types |  |  | 7439965 | Manganese | 0.00315 | LB | E3GAL | 2002 NEI Documentation Appendix C
|  | 2103005000 | Stationary Source Fuel Combustion | Commercial/Institutional | Residual Oil | Total: All Boiler Types |  |  | 7439976 | Mercury | 0.0001215 | LB | E3GAL | 2002 NEI Documentation Appendix C
|  | 2103005000 | Stationary Source Fuel Combustion | Commercial/Institutional | Residual Oil | Total: All Boiler Types |  |  | 7440020 | Nickel | 0.09 | LB | E3GAL | 2002 NEI Documentation Appendix C
|  | 2103005000 | Stationary Source Fuel Combustion | Commercial/Institutional | Residual Oil | Total: All Boiler Types |  |  | 7440382 | Arsenic | 0.00141 | LB | E3GAL | 2002 NEI Documentation Appendix C
|  | 2103005000 | Stationary Source Fuel Combustion | Commercial/Institutional | Residual Oil | Total: All Boiler Types |  |  | 7440417 | Beryllium | 3e-05 | LB | E3GAL | 2002 NEI Documentation Appendix C
|  | 2103005000 | Stationary Source Fuel Combustion | Commercial/Institutional | Residual Oil | Total: All Boiler Types |  |  | 7440439 | Cadmium | 0.00042 | LB | E3GAL | 2002 NEI Documentation Appendix C
|  | 2103005000 | Stationary Source Fuel Combustion | Commercial/Institutional | Residual Oil | Total: All Boiler Types |  |  | 7440473 | Chromium | 0.0009 | LB | E3GAL | 2002 NEI Documentation Appendix C
|  | 2103005000 | Stationary Source Fuel Combustion | Commercial/Institutional | Residual Oil | Total: All Boiler Types |  |  | 7782492 | Selenium | 0.000735 | LB | E3GAL | 2002 NEI Documentation Appendix C
|  | 2103005000 | Stationary Source Fuel Combustion | Commercial/Institutional | Residual Oil | Total: All Boiler Types |  |  | 19408743 | 1,2,3,7,8,9-Hexachlorodibenzo-p-Dioxin | 9.543e-10 | LB | E3GAL | 2002 NEI Documentation Appendix C
|  | 2103005000 | Stationary Source Fuel Combustion | Commercial/Institutional | Residual Oil | Total: All Boiler Types |  |  | 35822469 | 1,2,3,4,6,7,8-Heptachlorodibenzo-p-Dioxin | 3.4884e-09 | LB | E3GAL | 2002 NEI Documentation Appendix C
|  | 2103005000 | Stationary Source Fuel Combustion | Commercial/Institutional | Residual Oil | Total: All Boiler Types |  |  | 39001020 | Octachlorodibenzofuran | 7.4691e-10 | LB | E3GAL | 2002 NEI Documentation Appendix C
|  | 2103005000 | Stationary Source Fuel Combustion | Commercial/Institutional | Residual Oil | Total: All Boiler Types |  |  | 39227286 | 1,2,3,4,7,8-Hexachlorodibenzo-p-Dioxin | 1.1613e-09 | LB | E3GAL | 2002 NEI Documentation Appendix C
|  | 2103005000 | Stationary Source Fuel Combustion | Commercial/Institutional | Residual Oil | Total: All Boiler Types |  |  | 40321764 | 1,2,3,7,8-Pentachlorodibenzo-p-Dioxin | 5.3703e-10 | LB | E3GAL | 2002 NEI Documentation Appendix C
|  | 2103005000 | Stationary Source Fuel Combustion | Commercial/Institutional | Residual Oil | Total: All Boiler Types |  |  | 51207319 | 2,3,7,8-Tetrachlorodibenzofuran | 3.4633e-10 | LB | E3GAL | 2002 NEI Documentation Appendix C
|  | 2103005000 | Stationary Source Fuel Combustion | Commercial/Institutional | Residual Oil | Total: All Boiler Types |  |  | 55673897 | 1,2,3,4,7,8,9-Heptachlorodibenzofuran | 7.4691e-10 | LB | E3GAL | 2002 NEI Documentation Appendix C
|  | 2103005000 | Stationary Source Fuel Combustion | Commercial/Institutional | Residual Oil | Total: All Boiler Types |  |  | 57117314 | 2,3,4,7,8-Pentachlorodibenzofuran | 5.6457e-10 | LB | E3GAL | 2002 NEI Documentation Appendix C
|  | 2103005000 | Stationary Source Fuel Combustion | Commercial/Institutional | Residual Oil | Total: All Boiler Types |  |  | 57117416 | 1,2,3,7,8-Pentachlorodibenzofuran | 5.8877e-10 | LB | E3GAL | 2002 NEI Documentation Appendix C
|  | 2103005000 | Stationary Source Fuel Combustion | Commercial/Institutional | Residual Oil | Total: All Boiler Types |  |  | 57117449 | 1,2,3,6,7,8-Hexachlorodibenzofuran | 4.3146e-10 | LB | E3GAL | 2002 NEI Documentation Appendix C
|  | 2103005000 | Stationary Source Fuel Combustion | Commercial/Institutional | Residual Oil | Total: All Boiler Types |  |  | 57653857 | 1,2,3,6,7,8-Hexachlorodibenzo-p-Dioxin | 6.7932e-10 | LB | E3GAL | 2002 NEI Documentation Appendix C
|  | 2103005000 | Stationary Source Fuel Combustion | Commercial/Institutional | Residual Oil | Total: All Boiler Types |  |  | 60851345 | 2,3,4,6,7,8-Hexachlorodibenzofuran | 4.5816e-10 | LB | E3GAL | 2002 NEI Documentation Appendix C
|  | 2103005000 | Stationary Source Fuel Combustion | Commercial/Institutional | Residual Oil | Total: All Boiler Types |  |  | 67562394 | 1,2,3,4,6,7,8-Heptachlorodibenzofuran | 1.3895e-09 | LB | E3GAL | 2002 NEI Documentation Appendix C
|  | 2103005000 | Stationary Source Fuel Combustion | Commercial/Institutional | Residual Oil | Total: All Boiler Types |  |  | 70648269 | 1,2,3,4,7,8-Hexachlorodibenzofuran | 7.7404e-10 | LB | E3GAL | 2002 NEI Documentation Appendix C
|  | 2103005000 | Stationary Source Fuel Combustion | Commercial/Institutional | Residual Oil | Total: All Boiler Types |  |  | 72918219 | 1,2,3,7,8,9-Hexachlorodibenzofuran | 4.3396e-10 | LB | E3GAL | 2002 NEI Documentation Appendix C
|  | 2103005000 | Stationary Source Fuel Combustion | Commercial/Institutional | Residual Oil | Total: All Boiler Types |  |  | CO | Carbon Monoxide | 5 | LB | E3GAL | 2002 NEI Documentation Appendix C
|  | 2103005000 | Stationary Source Fuel Combustion | Commercial/Institutional | Residual Oil | Total: All Boiler Types |  |  | NH3 | Ammonia | 0.8 | LB | E3GAL | 2002 NEI Documentation Appendix C
|  | 2103005000 | Stationary Source Fuel Combustion | Commercial/Institutional | Residual Oil | Total: All Boiler Types |  |  | NOX | Nitrogen Oxides | 55 | LB | E3GAL | 2002 NEI Documentation Appendix C
AL | 01 | 2103005000 | Stationary Source Fuel Combustion | Commercial/Institutional | Residual Oil | Total: All Boiler Types |  | 2.25 | PM10-FIL | PM10-FIL | 14.9413 | LB | E3GAL | 2002 NEI Documentation Appendix C
AK | 02 | 2103005000 | Stationary Source Fuel Combustion | Commercial/Institutional | Residual Oil | Total: All Boiler Types |  | 2.25 | PM10-FIL | PM10-FIL | 14.9413 | LB | E3GAL | 2002 NEI Documentation Appendix C
AZ | 04 | 2103005000 | Stationary Source Fuel Combustion | Commercial/Institutional | Residual Oil | Total: All Boiler Types |  | 2.25 | PM10-FIL | PM10-FIL | 14.9413 | LB | E3GAL | 2002 NEI Documentation Appendix C
AR | 05 | 2103005000 | Stationary Source Fuel Combustion | Commercial/Institutional | Residual Oil | Total: All Boiler Types |  | 2.25 | PM10-FIL | PM10-FIL | 14.9413 | LB | E3GAL | 2002 NEI Documentation Appendix C
CA | 06 | 2103005000 | Stationary Source Fuel Combustion | Commercial/Institutional | Residual Oil | Total: All Boiler Types |  | 2.25 | PM10-FIL | PM10-FIL | 14.9413 | LB | E3GAL | 2002 NEI Documentation Appendix C
CO | 08 | 2103005000 | Stationary Source Fuel Combustion | Commercial/Institutional | Residual Oil | Total: All Boiler Types |  | 2.25 | PM10-FIL | PM10-FIL | 14.9413 | LB | E3GAL | 2002 NEI Documentation Appendix C
CT | 09 | 2103005000 | Stationary Source Fuel Combustion | Commercial/Institutional | Residual Oil | Total: All Boiler Types |  | 2.25 | PM10-FIL | PM10-FIL | 14.9413 | LB | E3GAL | 2002 NEI Documentation Appendix C
DE | 10 | 2103005000 | Stationary Source Fuel Combustion | Commercial/Institutional | Residual Oil | Total: All Boiler Types |  | 2.25 | PM10-FIL | PM10-FIL | 14.9413 | LB | E3GAL | 2002 NEI Documentation Appendix C
DC | 11 | 2103005000 | Stationary Source Fuel Combustion | Commercial/Institutional | Residual Oil | Total: All Boiler Types |  | 2.25 | PM10-FIL | PM10-FIL | 14.9413 | LB | E3GAL | 2002 NEI Documentation Appendix C
FL | 12 | 2103005000 | Stationary Source Fuel Combustion | Commercial/Institutional | Residual Oil | Total: All Boiler Types |  | 2.25 | PM10-FIL | PM10-FIL | 14.9413 | LB | E3GAL | 2002 NEI Documentation Appendix C
GA | 13 | 2103005000 | Stationary Source Fuel Combustion | Commercial/Institutional | Residual Oil | Total: All Boiler Types |  | 2.25 | PM10-FIL | PM10-FIL | 14.9413 | LB | E3GAL | 2002 NEI Documentation Appendix C
HI | 15 | 2103005000 | Stationary Source Fuel Combustion | Commercial/Institutional | Residual Oil | Total: All Boiler Types |  | 2.25 | PM10-FIL | PM10-FIL | 14.9413 | LB | E3GAL | 2002 NEI Documentation Appendix C
ID | 16 | 2103005000 | Stationary Source Fuel Combustion | Commercial/Institutional | Residual Oil | Total: All Boiler Types |  | 2.25 | PM10-FIL | PM10-FIL | 14.9413 | LB | E3GAL | 2002 NEI Documentation Appendix C
IL | 17 | 2103005000 | Stationary Source Fuel Combustion | Commercial/Institutional | Residual Oil | Total: All Boiler Types |  | 2.25 | PM10-FIL | PM10-FIL | 14.9413 | LB | E3GAL | 2002 NEI Documentation Appendix C
IN | 18 | 2103005000 | Stationary Source Fuel Combustion | Commercial/Institutional | Residual Oil | Total: All Boiler Types |  | 2.25 | PM10-FIL | PM10-FIL | 14.9413 | LB | E3GAL | 2002 NEI Documentation Appendix C
IA | 19 | 2103005000 | Stationary Source Fuel Combustion | Commercial/Institutional | Residual Oil | Total: All Boiler Types |  | 2.25 | PM10-FIL | PM10-FIL | 14.9413 | LB | E3GAL | 2002 NEI Documentation Appendix C
KS | 20 | 2103005000 | Stationary Source Fuel Combustion | Commercial/Institutional | Residual Oil | Total: All Boiler Types |  | 2.25 | PM10-FIL | PM10-FIL | 14.9413 | LB | E3GAL | 2002 NEI Documentation Appendix C
KY | 21 | 2103005000 | Stationary Source Fuel Combustion | Commercial/Institutional | Residual Oil | Total: All Boiler Types |  | 2.25 | PM10-FIL | PM10-FIL | 14.9413 | LB | E3GAL | 2002 NEI Documentation Appendix C
LA | 22 | 2103005000 | Stationary Source Fuel Combustion | Commercial/Institutional | Residual Oil | Total: All Boiler Types |  | 2.25 | PM10-FIL | PM10-FIL | 14.9413 | LB | E3GAL | 2002 NEI Documentation Appendix C
ME | 23 | 2103005000 | Stationary Source Fuel Combustion | Commercial/Institutional | Residual Oil | Total: All Boiler Types |  | 2.25 | PM10-FIL | PM10-FIL | 14.9413 | LB | E3GAL | 2002 NEI Documentation Appendix C
MD | 24 | 2103005000 | Stationary Source Fuel Combustion | Commercial/Institutional | Residual Oil | Total: All Boiler Types |  | 2.25 | PM10-FIL | PM10-FIL | 14.9413 | LB | E3GAL | 2002 NEI Documentation Appendix C
MA | 25 | 2103005000 | Stationary Source Fuel Combustion | Commercial/Institutional | Residual Oil | Total: All Boiler Types |  | 2.25 | PM10-FIL | PM10-FIL | 14.9413 | LB | E3GAL | 2002 NEI Documentation Appendix C
MI | 26 | 2103005000 | Stationary Source Fuel Combustion | Commercial/Institutional | Residual Oil | Total: All Boiler Types |  | 2.25 | PM10-FIL | PM10-FIL | 14.9413 | LB | E3GAL | 2002 NEI Documentation Appendix C
MN | 27 | 2103005000 | Stationary Source Fuel Combustion | Commercial/Institutional | Residual Oil | Total: All Boiler Types |  | 2.25 | PM10-FIL | PM10-FIL | 14.9413 | LB | E3GAL | 2002 NEI Documentation Appendix C
MS | 28 | 2103005000 | Stationary Source Fuel Combustion | Commercial/Institutional | Residual Oil | Total: All Boiler Types |  | 2.25 | PM10-FIL | PM10-FIL | 14.9413 | LB | E3GAL | 2002 NEI Documentation Appendix C
MO | 29 | 2103005000 | Stationary Source Fuel Combustion | Commercial/Institutional | Residual Oil | Total: All Boiler Types |  | 2.25 | PM10-FIL | PM10-FIL | 14.9413 | LB | E3GAL | 2002 NEI Documentation Appendix C
MT | 30 | 2103005000 | Stationary Source Fuel Combustion | Commercial/Institutional | Residual Oil | Total: All Boiler Types |  | 2.25 | PM10-FIL | PM10-FIL | 14.9413 | LB | E3GAL | 2002 NEI Documentation Appendix C
NE | 31 | 2103005000 | Stationary Source Fuel Combustion | Commercial/Institutional | Residual Oil | Total: All Boiler Types |  | 2.25 | PM10-FIL | PM10-FIL | 14.9413 | LB | E3GAL | 2002 NEI Documentation Appendix C
NV | 32 | 2103005000 | Stationary Source Fuel Combustion | Commercial/Institutional | Residual Oil | Total: All Boiler Types |  | 2.25 | PM10-FIL | PM10-FIL | 14.9413 | LB | E3GAL | 2002 NEI Documentation Appendix C
NH | 33 | 2103005000 | Stationary Source Fuel Combustion | Commercial/Institutional | Residual Oil | Total: All Boiler Types |  | 2.25 | PM10-FIL | PM10-FIL | 14.9413 | LB | E3GAL | 2002 NEI Documentation Appendix C
NJ | 34 | 2103005000 | Stationary Source Fuel Combustion | Commercial/Institutional | Residual Oil | Total: All Boiler Types |  | 2.25 | PM10-FIL | PM10-FIL | 14.9413 | LB | E3GAL | 2002 NEI Documentation Appendix C
NM | 35 | 2103005000 | Stationary Source Fuel Combustion | Commercial/Institutional | Residual Oil | Total: All Boiler Types |  | 2.25 | PM10-FIL | PM10-FIL | 14.9413 | LB | E3GAL | 2002 NEI Documentation Appendix C
NY | 36 | 2103005000 | Stationary Source Fuel Combustion | Commercial/Institutional | Residual Oil | Total: All Boiler Types |  | 2.25 | PM10-FIL | PM10-FIL | 14.9413 | LB | E3GAL | 2002 NEI Documentation Appendix C
NC | 37 | 2103005000 | Stationary Source Fuel Combustion | Commercial/Institutional | Residual Oil | Total: All Boiler Types |  | 2.25 | PM10-FIL | PM10-FIL | 14.9413 | LB | E3GAL | 2002 NEI Documentation Appendix C
ND | 38 | 2103005000 | Stationary Source Fuel Combustion | Commercial/Institutional | Residual Oil | Total: All Boiler Types |  | 2.25 | PM10-FIL | PM10-FIL | 14.9413 | LB | E3GAL | 2002 NEI Documentation Appendix C
OH | 39 | 2103005000 | Stationary Source Fuel Combustion | Commercial/Institutional | Residual Oil | Total: All Boiler Types |  | 2.25 | PM10-FIL | PM10-FIL | 14.9413 | LB | E3GAL | 2002 NEI Documentation Appendix C
OK | 40 | 2103005000 | Stationary Source Fuel Combustion | Commercial/Institutional | Residual Oil | Total: All Boiler Types |  | 2.25 | PM10-FIL | PM10-FIL | 14.9413 | LB | E3GAL | 2002 NEI Documentation Appendix C
OR | 41 | 2103005000 | Stationary Source Fuel Combustion | Commercial/Institutional | Residual Oil | Total: All Boiler Types |  | 2.25 | PM10-FIL | PM10-FIL | 14.9413 | LB | E3GAL | 2002 NEI Documentation Appendix C
PA | 42 | 2103005000 | Stationary Source Fuel Combustion | Commercial/Institutional | Residual Oil | Total: All Boiler Types |  | 2.25 | PM10-FIL | PM10-FIL | 14.9413 | LB | E3GAL | 2002 NEI Documentation Appendix C
RI | 44 | 2103005000 | Stationary Source Fuel Combustion | Commercial/Institutional | Residual Oil | Total: All Boiler Types |  | 2.25 | PM10-FIL | PM10-FIL | 14.9413 | LB | E3GAL | 2002 NEI Documentation Appendix C
SC | 45 | 2103005000 | Stationary Source Fuel Combustion | Commercial/Institutional | Residual Oil | Total: All Boiler Types |  | 2.25 | PM10-FIL | PM10-FIL | 14.9413 | LB | E3GAL | 2002 NEI Documentation Appendix C
SD | 46 | 2103005000 | Stationary Source Fuel Combustion | Commercial/Institutional | Residual Oil | Total: All Boiler Types |  | 2.25 | PM10-FIL | PM10-FIL | 14.9413 | LB | E3GAL | 2002 NEI Documentation Appendix C
TN | 47 | 2103005000 | Stationary Source Fuel Combustion | Commercial/Institutional | Residual Oil | Total: All Boiler Types |  | 2.25 | PM10-FIL | PM10-FIL | 14.9413 | LB | E3GAL | 2002 NEI Documentation Appendix C
TX | 48 | 2103005000 | Stationary Source Fuel Combustion | Commercial/Institutional | Residual Oil | Total: All Boiler Types |  | 2.25 | PM10-FIL | PM10-FIL | 14.9413 | LB | E3GAL | 2002 NEI Documentation Appendix C
UT | 49 | 2103005000 | Stationary Source Fuel Combustion | Commercial/Institutional | Residual Oil | Total: All Boiler Types |  | 2.25 | PM10-FIL | PM10-FIL | 14.9413 | LB | E3GAL | 2002 NEI Documentation Appendix C
VT | 50 | 2103005000 | Stationary Source Fuel Combustion | Commercial/Institutional | Residual Oil | Total: All Boiler Types |  | 2.25 | PM10-FIL | PM10-FIL | 14.9413 | LB | E3GAL | 2002 NEI Documentation Appendix C
VA | 51 | 2103005000 | Stationary Source Fuel Combustion | Commercial/Institutional | Residual Oil | Total: All Boiler Types |  | 2.25 | PM10-FIL | PM10-FIL | 14.9413 | LB | E3GAL | 2002 NEI Documentation Appendix C
WA | 53 | 2103005000 | Stationary Source Fuel Combustion | Commercial/Institutional | Residual Oil | Total: All Boiler Types |  | 2.25 | PM10-FIL | PM10-FIL | 14.9413 | LB | E3GAL | 2002 NEI Documentation Appendix C
WV | 54 | 2103005000 | Stationary Source Fuel Combustion | Commercial/Institutional | Residual Oil | Total: All Boiler Types |  | 2.25 | PM10-FIL | PM10-FIL | 14.9413 | LB | E3GAL | 2002 NEI Documentation Appendix C
WI | 55 | 2103005000 | Stationary Source Fuel Combustion | Commercial/Institutional | Residual Oil | Total: All Boiler Types |  | 2.25 | PM10-FIL | PM10-FIL | 14.9413 | LB | E3GAL | 2002 NEI Documentation Appendix C
WY | 56 | 2103005000 | Stationary Source Fuel Combustion | Commercial/Institutional | Residual Oil | Total: All Boiler Types |  | 2.25 | PM10-FIL | PM10-FIL | 14.9413 | LB | E3GAL | 2002 NEI Documentation Appendix C
AL | 01 | 2103005000 | Stationary Source Fuel Combustion | Commercial/Institutional | Residual Oil | Total: All Boiler Types |  | 2.25 | PM10-PRI | PM10-PRI | 16.4413 | LB | E3GAL | NEI Documentation
AK | 02 | 2103005000 | Stationary Source Fuel Combustion | Commercial/Institutional | Residual Oil | Total: All Boiler Types |  | 2.25 | PM10-PRI | PM10-PRI | 16.4413 | LB | E3GAL | NEI Documentation
AZ | 04 | 2103005000 | Stationary Source Fuel Combustion | Commercial/Institutional | Residual Oil | Total: All Boiler Types |  | 2.25 | PM10-PRI | PM10-PRI | 16.4413 | LB | E3GAL | NEI Documentation
AR | 05 | 2103005000 | Stationary Source Fuel Combustion | Commercial/Institutional | Residual Oil | Total: All Boiler Types |  | 2.25 | PM10-PRI | PM10-PRI | 16.4413 | LB | E3GAL | NEI Documentation
CA | 06 | 2103005000 | Stationary Source Fuel Combustion | Commercial/Institutional | Residual Oil | Total: All Boiler Types |  | 2.25 | PM10-PRI | PM10-PRI | 16.4413 | LB | E3GAL | NEI Documentation
CO | 08 | 2103005000 | Stationary Source Fuel Combustion | Commercial/Institutional | Residual Oil | Total: All Boiler Types |  | 2.25 | PM10-PRI | PM10-PRI | 16.4413 | LB | E3GAL | NEI Documentation
CT | 09 | 2103005000 | Stationary Source Fuel Combustion | Commercial/Institutional | Residual Oil | Total: All Boiler Types |  | 2.25 | PM10-PRI | PM10-PRI | 16.4413 | LB | E3GAL | NEI Documentation
DE | 10 | 2103005000 | Stationary Source Fuel Combustion | Commercial/Institutional | Residual Oil | Total: All Boiler Types |  | 2.25 | PM10-PRI | PM10-PRI | 16.4413 | LB | E3GAL | NEI Documentation
DC | 11 | 2103005000 | Stationary Source Fuel Combustion | Commercial/Institutional | Residual Oil | Total: All Boiler Types |  | 2.25 | PM10-PRI | PM10-PRI | 16.4413 | LB | E3GAL | NEI Documentation
FL | 12 | 2103005000 | Stationary Source Fuel Combustion | Commercial/Institutional | Residual Oil | Total: All Boiler Types |  | 2.25 | PM10-PRI | PM10-PRI | 16.4413 | LB | E3GAL | NEI Documentation
GA | 13 | 2103005000 | Stationary Source Fuel Combustion | Commercial/Institutional | Residual Oil | Total: All Boiler Types |  | 2.25 | PM10-PRI | PM10-PRI | 16.4413 | LB | E3GAL | NEI Documentation
HI | 15 | 2103005000 | Stationary Source Fuel Combustion | Commercial/Institutional | Residual Oil | Total: All Boiler Types |  | 2.25 | PM10-PRI | PM10-PRI | 16.4413 | LB | E3GAL | NEI Documentation
ID | 16 | 2103005000 | Stationary Source Fuel Combustion | Commercial/Institutional | Residual Oil | Total: All Boiler Types |  | 2.25 | PM10-PRI | PM10-PRI | 16.4413 | LB | E3GAL | NEI Documentation
IL | 17 | 2103005000 | Stationary Source Fuel Combustion | Commercial/Institutional | Residual Oil | Total: All Boiler Types |  | 2.25 | PM10-PRI | PM10-PRI | 16.4413 | LB | E3GAL | NEI Documentation
IN | 18 | 2103005000 | Stationary Source Fuel Combustion | Commercial/Institutional | Residual Oil | Total: All Boiler Types |  | 2.25 | PM10-PRI | PM10-PRI | 16.4413 | LB | E3GAL | NEI Documentation
IA | 19 | 2103005000 | Stationary Source Fuel Combustion | Commercial/Institutional | Residual Oil | Total: All Boiler Types |  | 2.25 | PM10-PRI | PM10-PRI | 16.4413 | LB | E3GAL | NEI Documentation
KS | 20 | 2103005000 | Stationary Source Fuel Combustion | Commercial/Institutional | Residual Oil | Total: All Boiler Types |  | 2.25 | PM10-PRI | PM10-PRI | 16.4413 | LB | E3GAL | NEI Documentation
KY | 21 | 2103005000 | Stationary Source Fuel Combustion | Commercial/Institutional | Residual Oil | Total: All Boiler Types |  | 2.25 | PM10-PRI | PM10-PRI | 16.4413 | LB | E3GAL | NEI Documentation
LA | 22 | 2103005000 | Stationary Source Fuel Combustion | Commercial/Institutional | Residual Oil | Total: All Boiler Types |  | 2.25 | PM10-PRI | PM10-PRI | 16.4413 | LB | E3GAL | NEI Documentation
ME | 23 | 2103005000 | Stationary Source Fuel Combustion | Commercial/Institutional | Residual Oil | Total: All Boiler Types |  | 2.25 | PM10-PRI | PM10-PRI | 16.4413 | LB | E3GAL | NEI Documentation
MD | 24 | 2103005000 | Stationary Source Fuel Combustion | Commercial/Institutional | Residual Oil | Total: All Boiler Types |  | 2.25 | PM10-PRI | PM10-PRI | 16.4413 | LB | E3GAL | NEI Documentation
MA | 25 | 2103005000 | Stationary Source Fuel Combustion | Commercial/Institutional | Residual Oil | Total: All Boiler Types |  | 2.25 | PM10-PRI | PM10-PRI | 16.4413 | LB | E3GAL | NEI Documentation
MI | 26 | 2103005000 | Stationary Source Fuel Combustion | Commercial/Institutional | Residual Oil | Total: All Boiler Types |  | 2.25 | PM10-PRI | PM10-PRI | 16.4413 | LB | E3GAL | NEI Documentation
MN | 27 | 2103005000 | Stationary Source Fuel Combustion | Commercial/Institutional | Residual Oil | Total: All Boiler Types |  | 2.25 | PM10-PRI | PM10-PRI | 16.4413 | LB | E3GAL | NEI Documentation
MS | 28 | 2103005000 | Stationary Source Fuel Combustion | Commercial/Institutional | Residual Oil | Total: All Boiler Types |  | 2.25 | PM10-PRI | PM10-PRI | 16.4413 | LB | E3GAL | NEI Documentation
MO | 29 | 2103005000 | Stationary Source Fuel Combustion | Commercial/Institutional | Residual Oil | Total: All Boiler Types |  | 2.25 | PM10-PRI | PM10-PRI | 16.4413 | LB | E3GAL | NEI Documentation
MT | 30 | 2103005000 | Stationary Source Fuel Combustion | Commercial/Institutional | Residual Oil | Total: All Boiler Types |  | 2.25 | PM10-PRI | PM10-PRI | 16.4413 | LB | E3GAL | NEI Documentation
NE | 31 | 2103005000 | Stationary Source Fuel Combustion | Commercial/Institutional | Residual Oil | Total: All Boiler Types |  | 2.25 | PM10-PRI | PM10-PRI | 16.4413 | LB | E3GAL | NEI Documentation
NV | 32 | 2103005000 | Stationary Source Fuel Combustion | Commercial/Institutional | Residual Oil | Total: All Boiler Types |  | 2.25 | PM10-PRI | PM10-PRI | 16.4413 | LB | E3GAL | NEI Documentation
NH | 33 | 2103005000 | Stationary Source Fuel Combustion | Commercial/Institutional | Residual Oil | Total: All Boiler Types |  | 2.25 | PM10-PRI | PM10-PRI | 16.4413 | LB | E3GAL | NEI Documentation
NJ | 34 | 2103005000 | Stationary Source Fuel Combustion | Commercial/Institutional | Residual Oil | Total: All Boiler Types |  | 2.25 | PM10-PRI | PM10-PRI | 16.4413 | LB | E3GAL | NEI Documentation
NM | 35 | 2103005000 | Stationary Source Fuel Combustion | Commercial/Institutional | Residual Oil | Total: All Boiler Types |  | 2.25 | PM10-PRI | PM10-PRI | 16.4413 | LB | E3GAL | NEI Documentation
NY | 36 | 2103005000 | Stationary Source Fuel Combustion | Commercial/Institutional | Residual Oil | Total: All Boiler Types |  | 2.25 | PM10-PRI | PM10-PRI | 16.4413 | LB | E3GAL | NEI Documentation
NC | 37 | 2103005000 | Stationary Source Fuel Combustion | Commercial/Institutional | Residual Oil | Total: All Boiler Types |  | 2.25 | PM10-PRI | PM10-PRI | 16.4413 | LB | E3GAL | NEI Documentation
ND | 38 | 2103005000 | Stationary Source Fuel Combustion | Commercial/Institutional | Residual Oil | Total: All Boiler Types |  | 2.25 | PM10-PRI | PM10-PRI | 16.4413 | LB | E3GAL | NEI Documentation
OH | 39 | 2103005000 | Stationary Source Fuel Combustion | Commercial/Institutional | Residual Oil | Total: All Boiler Types |  | 2.25 | PM10-PRI | PM10-PRI | 16.4413 | LB | E3GAL | NEI Documentation
OK | 40 | 2103005000 | Stationary Source Fuel Combustion | Commercial/Institutional | Residual Oil | Total: All Boiler Types |  | 2.25 | PM10-PRI | PM10-PRI | 16.4413 | LB | E3GAL | NEI Documentation
OR | 41 | 2103005000 | Stationary Source Fuel Combustion | Commercial/Institutional | Residual Oil | Total: All Boiler Types |  | 2.25 | PM10-PRI | PM10-PRI | 16.4413 | LB | E3GAL | NEI Documentation
PA | 42 | 2103005000 | Stationary Source Fuel Combustion | Commercial/Institutional | Residual Oil | Total: All Boiler Types |  | 2.25 | PM10-PRI | PM10-PRI | 16.4413 | LB | E3GAL | NEI Documentation
RI | 44 | 2103005000 | Stationary Source Fuel Combustion | Commercial/Institutional | Residual Oil | Total: All Boiler Types |  | 2.25 | PM10-PRI | PM10-PRI | 16.4413 | LB | E3GAL | NEI Documentation
SC | 45 | 2103005000 | Stationary Source Fuel Combustion | Commercial/Institutional | Residual Oil | Total: All Boiler Types |  | 2.25 | PM10-PRI | PM10-PRI | 16.4413 | LB | E3GAL | NEI Documentation
SD | 46 | 2103005000 | Stationary Source Fuel Combustion | Commercial/Institutional | Residual Oil | Total: All Boiler Types |  | 2.25 | PM10-PRI | PM10-PRI | 16.4413 | LB | E3GAL | NEI Documentation
TN | 47 | 2103005000 | Stationary Source Fuel Combustion | Commercial/Institutional | Residual Oil | Total: All Boiler Types |  | 2.25 | PM10-PRI | PM10-PRI | 16.4413 | LB | E3GAL | NEI Documentation
TX | 48 | 2103005000 | Stationary Source Fuel Combustion | Commercial/Institutional | Residual Oil | Total: All Boiler Types |  | 2.25 | PM10-PRI | PM10-PRI | 16.4413 | LB | E3GAL | NEI Documentation
UT | 49 | 2103005000 | Stationary Source Fuel Combustion | Commercial/Institutional | Residual Oil | Total: All Boiler Types |  | 2.25 | PM10-PRI | PM10-PRI | 16.4413 | LB | E3GAL | NEI Documentation
VT | 50 | 2103005000 | Stationary Source Fuel Combustion | Commercial/Institutional | Residual Oil | Total: All Boiler Types |  | 2.25 | PM10-PRI | PM10-PRI | 16.4413 | LB | E3GAL | NEI Documentation
VA | 51 | 2103005000 | Stationary Source Fuel Combustion | Commercial/Institutional | Residual Oil | Total: All Boiler Types |  | 2.25 | PM10-PRI | PM10-PRI | 16.4413 | LB | E3GAL | NEI Documentation
WA | 53 | 2103005000 | Stationary Source Fuel Combustion | Commercial/Institutional | Residual Oil | Total: All Boiler Types |  | 2.25 | PM10-PRI | PM10-PRI | 16.4413 | LB | E3GAL | NEI Documentation
WV | 54 | 2103005000 | Stationary Source Fuel Combustion | Commercial/Institutional | Residual Oil | Total: All Boiler Types |  | 2.25 | PM10-PRI | PM10-PRI | 16.4413 | LB | E3GAL | NEI Documentation
WI | 55 | 2103005000 | Stationary Source Fuel Combustion | Commercial/Institutional | Residual Oil | Total: All Boiler Types |  | 2.25 | PM10-PRI | PM10-PRI | 16.4413 | LB | E3GAL | NEI Documentation
WY | 56 | 2103005000 | Stationary Source Fuel Combustion | Commercial/Institutional | Residual Oil | Total: All Boiler Types |  | 2.25 | PM10-PRI | PM10-PRI | 16.4413 | LB | E3GAL | NEI Documentation
AL | 01 | 2103005000 | Stationary Source Fuel Combustion | Commercial/Institutional | Residual Oil | Total: All Boiler Types |  | 2.25 | PM25-FIL | PM25-FIL | 5.5488 | LB | E3GAL | 2002 NEI Documentation Appendix C
AK | 02 | 2103005000 | Stationary Source Fuel Combustion | Commercial/Institutional | Residual Oil | Total: All Boiler Types |  | 2.25 | PM25-FIL | PM25-FIL | 5.5488 | LB | E3GAL | 2002 NEI Documentation Appendix C
AZ | 04 | 2103005000 | Stationary Source Fuel Combustion | Commercial/Institutional | Residual Oil | Total: All Boiler Types |  | 2.25 | PM25-FIL | PM25-FIL | 5.5488 | LB | E3GAL | 2002 NEI Documentation Appendix C
AR | 05 | 2103005000 | Stationary Source Fuel Combustion | Commercial/Institutional | Residual Oil | Total: All Boiler Types |  | 2.25 | PM25-FIL | PM25-FIL | 5.5488 | LB | E3GAL | 2002 NEI Documentation Appendix C
CA | 06 | 2103005000 | Stationary Source Fuel Combustion | Commercial/Institutional | Residual Oil | Total: All Boiler Types |  | 2.25 | PM25-FIL | PM25-FIL | 5.5488 | LB | E3GAL | 2002 NEI Documentation Appendix C
CO | 08 | 2103005000 | Stationary Source Fuel Combustion | Commercial/Institutional | Residual Oil | Total: All Boiler Types |  | 2.25 | PM25-FIL | PM25-FIL | 5.5488 | LB | E3GAL | 2002 NEI Documentation Appendix C
CT | 09 | 2103005000 | Stationary Source Fuel Combustion | Commercial/Institutional | Residual Oil | Total: All Boiler Types |  | 2.25 | PM25-FIL | PM25-FIL | 5.5488 | LB | E3GAL | 2002 NEI Documentation Appendix C
DE | 10 | 2103005000 | Stationary Source Fuel Combustion | Commercial/Institutional | Residual Oil | Total: All Boiler Types |  | 2.25 | PM25-FIL | PM25-FIL | 5.5488 | LB | E3GAL | 2002 NEI Documentation Appendix C
DC | 11 | 2103005000 | Stationary Source Fuel Combustion | Commercial/Institutional | Residual Oil | Total: All Boiler Types |  | 2.25 | PM25-FIL | PM25-FIL | 5.5488 | LB | E3GAL | 2002 NEI Documentation Appendix C
FL | 12 | 2103005000 | Stationary Source Fuel Combustion | Commercial/Institutional | Residual Oil | Total: All Boiler Types |  | 2.25 | PM25-FIL | PM25-FIL | 5.5488 | LB | E3GAL | 2002 NEI Documentation Appendix C
GA | 13 | 2103005000 | Stationary Source Fuel Combustion | Commercial/Institutional | Residual Oil | Total: All Boiler Types |  | 2.25 | PM25-FIL | PM25-FIL | 5.5488 | LB | E3GAL | 2002 NEI Documentation Appendix C
HI | 15 | 2103005000 | Stationary Source Fuel Combustion | Commercial/Institutional | Residual Oil | Total: All Boiler Types |  | 2.25 | PM25-FIL | PM25-FIL | 5.5488 | LB | E3GAL | 2002 NEI Documentation Appendix C
ID | 16 | 2103005000 | Stationary Source Fuel Combustion | Commercial/Institutional | Residual Oil | Total: All Boiler Types |  | 2.25 | PM25-FIL | PM25-FIL | 5.5488 | LB | E3GAL | 2002 NEI Documentation Appendix C
IL | 17 | 2103005000 | Stationary Source Fuel Combustion | Commercial/Institutional | Residual Oil | Total: All Boiler Types |  | 2.25 | PM25-FIL | PM25-FIL | 5.5488 | LB | E3GAL | 2002 NEI Documentation Appendix C
IN | 18 | 2103005000 | Stationary Source Fuel Combustion | Commercial/Institutional | Residual Oil | Total: All Boiler Types |  | 2.25 | PM25-FIL | PM25-FIL | 5.5488 | LB | E3GAL | 2002 NEI Documentation Appendix C
IA | 19 | 2103005000 | Stationary Source Fuel Combustion | Commercial/Institutional | Residual Oil | Total: All Boiler Types |  | 2.25 | PM25-FIL | PM25-FIL | 5.5488 | LB | E3GAL | 2002 NEI Documentation Appendix C
KS | 20 | 2103005000 | Stationary Source Fuel Combustion | Commercial/Institutional | Residual Oil | Total: All Boiler Types |  | 2.25 | PM25-FIL | PM25-FIL | 5.5488 | LB | E3GAL | 2002 NEI Documentation Appendix C
KY | 21 | 2103005000 | Stationary Source Fuel Combustion | Commercial/Institutional | Residual Oil | Total: All Boiler Types |  | 2.25 | PM25-FIL | PM25-FIL | 5.5488 | LB | E3GAL | 2002 NEI Documentation Appendix C
LA | 22 | 2103005000 | Stationary Source Fuel Combustion | Commercial/Institutional | Residual Oil | Total: All Boiler Types |  | 2.25 | PM25-FIL | PM25-FIL | 5.5488 | LB | E3GAL | 2002 NEI Documentation Appendix C
ME | 23 | 2103005000 | Stationary Source Fuel Combustion | Commercial/Institutional | Residual Oil | Total: All Boiler Types |  | 2.25 | PM25-FIL | PM25-FIL | 5.5488 | LB | E3GAL | 2002 NEI Documentation Appendix C
MD | 24 | 2103005000 | Stationary Source Fuel Combustion | Commercial/Institutional | Residual Oil | Total: All Boiler Types |  | 2.25 | PM25-FIL | PM25-FIL | 5.5488 | LB | E3GAL | 2002 NEI Documentation Appendix C
MA | 25 | 2103005000 | Stationary Source Fuel Combustion | Commercial/Institutional | Residual Oil | Total: All Boiler Types |  | 2.25 | PM25-FIL | PM25-FIL | 5.5488 | LB | E3GAL | 2002 NEI Documentation Appendix C
MI | 26 | 2103005000 | Stationary Source Fuel Combustion | Commercial/Institutional | Residual Oil | Total: All Boiler Types |  | 2.25 | PM25-FIL | PM25-FIL | 5.5488 | LB | E3GAL | 2002 NEI Documentation Appendix C
MN | 27 | 2103005000 | Stationary Source Fuel Combustion | Commercial/Institutional | Residual Oil | Total: All Boiler Types |  | 2.25 | PM25-FIL | PM25-FIL | 5.5488 | LB | E3GAL | 2002 NEI Documentation Appendix C
MS | 28 | 2103005000 | Stationary Source Fuel Combustion | Commercial/Institutional | Residual Oil | Total: All Boiler Types |  | 2.25 | PM25-FIL | PM25-FIL | 5.5488 | LB | E3GAL | 2002 NEI Documentation Appendix C
MO | 29 | 2103005000 | Stationary Source Fuel Combustion | Commercial/Institutional | Residual Oil | Total: All Boiler Types |  | 2.25 | PM25-FIL | PM25-FIL | 5.5488 | LB | E3GAL | 2002 NEI Documentation Appendix C
MT | 30 | 2103005000 | Stationary Source Fuel Combustion | Commercial/Institutional | Residual Oil | Total: All Boiler Types |  | 2.25 | PM25-FIL | PM25-FIL | 5.5488 | LB | E3GAL | 2002 NEI Documentation Appendix C
NE | 31 | 2103005000 | Stationary Source Fuel Combustion | Commercial/Institutional | Residual Oil | Total: All Boiler Types |  | 2.25 | PM25-FIL | PM25-FIL | 5.5488 | LB | E3GAL | 2002 NEI Documentation Appendix C
NV | 32 | 2103005000 | Stationary Source Fuel Combustion | Commercial/Institutional | Residual Oil | Total: All Boiler Types |  | 2.25 | PM25-FIL | PM25-FIL | 5.5488 | LB | E3GAL | 2002 NEI Documentation Appendix C
NH | 33 | 2103005000 | Stationary Source Fuel Combustion | Commercial/Institutional | Residual Oil | Total: All Boiler Types |  | 2.25 | PM25-FIL | PM25-FIL | 5.5488 | LB | E3GAL | 2002 NEI Documentation Appendix C
NJ | 34 | 2103005000 | Stationary Source Fuel Combustion | Commercial/Institutional | Residual Oil | Total: All Boiler Types |  | 2.25 | PM25-FIL | PM25-FIL | 5.5488 | LB | E3GAL | 2002 NEI Documentation Appendix C
NM | 35 | 2103005000 | Stationary Source Fuel Combustion | Commercial/Institutional | Residual Oil | Total: All Boiler Types |  | 2.25 | PM25-FIL | PM25-FIL | 5.5488 | LB | E3GAL | 2002 NEI Documentation Appendix C
NY | 36 | 2103005000 | Stationary Source Fuel Combustion | Commercial/Institutional | Residual Oil | Total: All Boiler Types |  | 2.25 | PM25-FIL | PM25-FIL | 5.5488 | LB | E3GAL | 2002 NEI Documentation Appendix C
NC | 37 | 2103005000 | Stationary Source Fuel Combustion | Commercial/Institutional | Residual Oil | Total: All Boiler Types |  | 2.25 | PM25-FIL | PM25-FIL | 5.5488 | LB | E3GAL | 2002 NEI Documentation Appendix C
ND | 38 | 2103005000 | Stationary Source Fuel Combustion | Commercial/Institutional | Residual Oil | Total: All Boiler Types |  | 2.25 | PM25-FIL | PM25-FIL | 5.5488 | LB | E3GAL | 2002 NEI Documentation Appendix C
OH | 39 | 2103005000 | Stationary Source Fuel Combustion | Commercial/Institutional | Residual Oil | Total: All Boiler Types |  | 2.25 | PM25-FIL | PM25-FIL | 5.5488 | LB | E3GAL | 2002 NEI Documentation Appendix C
OK | 40 | 2103005000 | Stationary Source Fuel Combustion | Commercial/Institutional | Residual Oil | Total: All Boiler Types |  | 2.25 | PM25-FIL | PM25-FIL | 5.5488 | LB | E3GAL | 2002 NEI Documentation Appendix C
OR | 41 | 2103005000 | Stationary Source Fuel Combustion | Commercial/Institutional | Residual Oil | Total: All Boiler Types |  | 2.25 | PM25-FIL | PM25-FIL | 5.5488 | LB | E3GAL | 2002 NEI Documentation Appendix C
PA | 42 | 2103005000 | Stationary Source Fuel Combustion | Commercial/Institutional | Residual Oil | Total: All Boiler Types |  | 2.25 | PM25-FIL | PM25-FIL | 5.5488 | LB | E3GAL | 2002 NEI Documentation Appendix C
RI | 44 | 2103005000 | Stationary Source Fuel Combustion | Commercial/Institutional | Residual Oil | Total: All Boiler Types |  | 2.25 | PM25-FIL | PM25-FIL | 5.5488 | LB | E3GAL | 2002 NEI Documentation Appendix C
SC | 45 | 2103005000 | Stationary Source Fuel Combustion | Commercial/Institutional | Residual Oil | Total: All Boiler Types |  | 2.25 | PM25-FIL | PM25-FIL | 5.5488 | LB | E3GAL | 2002 NEI Documentation Appendix C
SD | 46 | 2103005000 | Stationary Source Fuel Combustion | Commercial/Institutional | Residual Oil | Total: All Boiler Types |  | 2.25 | PM25-FIL | PM25-FIL | 5.5488 | LB | E3GAL | 2002 NEI Documentation Appendix C
TN | 47 | 2103005000 | Stationary Source Fuel Combustion | Commercial/Institutional | Residual Oil | Total: All Boiler Types |  | 2.25 | PM25-FIL | PM25-FIL | 5.5488 | LB | E3GAL | 2002 NEI Documentation Appendix C
TX | 48 | 2103005000 | Stationary Source Fuel Combustion | Commercial/Institutional | Residual Oil | Total: All Boiler Types |  | 2.25 | PM25-FIL | PM25-FIL | 5.5488 | LB | E3GAL | 2002 NEI Documentation Appendix C
UT | 49 | 2103005000 | Stationary Source Fuel Combustion | Commercial/Institutional | Residual Oil | Total: All Boiler Types |  | 2.25 | PM25-FIL | PM25-FIL | 5.5488 | LB | E3GAL | 2002 NEI Documentation Appendix C
VT | 50 | 2103005000 | Stationary Source Fuel Combustion | Commercial/Institutional | Residual Oil | Total: All Boiler Types |  | 2.25 | PM25-FIL | PM25-FIL | 5.5488 | LB | E3GAL | 2002 NEI Documentation Appendix C
VA | 51 | 2103005000 | Stationary Source Fuel Combustion | Commercial/Institutional | Residual Oil | Total: All Boiler Types |  | 2.25 | PM25-FIL | PM25-FIL | 5.5488 | LB | E3GAL | 2002 NEI Documentation Appendix C
WA | 53 | 2103005000 | Stationary Source Fuel Combustion | Commercial/Institutional | Residual Oil | Total: All Boiler Types |  | 2.25 | PM25-FIL | PM25-FIL | 5.5488 | LB | E3GAL | 2002 NEI Documentation Appendix C
WV | 54 | 2103005000 | Stationary Source Fuel Combustion | Commercial/Institutional | Residual Oil | Total: All Boiler Types |  | 2.25 | PM25-FIL | PM25-FIL | 5.5488 | LB | E3GAL | 2002 NEI Documentation Appendix C
WI | 55 | 2103005000 | Stationary Source Fuel Combustion | Commercial/Institutional | Residual Oil | Total: All Boiler Types |  | 2.25 | PM25-FIL | PM25-FIL | 5.5488 | LB | E3GAL | 2002 NEI Documentation Appendix C
WY | 56 | 2103005000 | Stationary Source Fuel Combustion | Commercial/Institutional | Residual Oil | Total: All Boiler Types |  | 2.25 | PM25-FIL | PM25-FIL | 5.5488 | LB | E3GAL | 2002 NEI Documentation Appendix C
AL | 01 | 2103005000 | Stationary Source Fuel Combustion | Commercial/Institutional | Residual Oil | Total: All Boiler Types |  | 2.25 | PM25-PRI | PM25-PRI | 7.0488 | LB | E3GAL | NEI Documentation
AK | 02 | 2103005000 | Stationary Source Fuel Combustion | Commercial/Institutional | Residual Oil | Total: All Boiler Types |  | 2.25 | PM25-PRI | PM25-PRI | 7.0488 | LB | E3GAL | NEI Documentation
AZ | 04 | 2103005000 | Stationary Source Fuel Combustion | Commercial/Institutional | Residual Oil | Total: All Boiler Types |  | 2.25 | PM25-PRI | PM25-PRI | 7.0488 | LB | E3GAL | NEI Documentation
AR | 05 | 2103005000 | Stationary Source Fuel Combustion | Commercial/Institutional | Residual Oil | Total: All Boiler Types |  | 2.25 | PM25-PRI | PM25-PRI | 7.0488 | LB | E3GAL | NEI Documentation
CA | 06 | 2103005000 | Stationary Source Fuel Combustion | Commercial/Institutional | Residual Oil | Total: All Boiler Types |  | 2.25 | PM25-PRI | PM25-PRI | 7.0488 | LB | E3GAL | NEI Documentation
CO | 08 | 2103005000 | Stationary Source Fuel Combustion | Commercial/Institutional | Residual Oil | Total: All Boiler Types |  | 2.25 | PM25-PRI | PM25-PRI | 7.0488 | LB | E3GAL | NEI Documentation
CT | 09 | 2103005000 | Stationary Source Fuel Combustion | Commercial/Institutional | Residual Oil | Total: All Boiler Types |  | 2.25 | PM25-PRI | PM25-PRI | 7.0488 | LB | E3GAL | NEI Documentation
DE | 10 | 2103005000 | Stationary Source Fuel Combustion | Commercial/Institutional | Residual Oil | Total: All Boiler Types |  | 2.25 | PM25-PRI | PM25-PRI | 7.0488 | LB | E3GAL | NEI Documentation
DC | 11 | 2103005000 | Stationary Source Fuel Combustion | Commercial/Institutional | Residual Oil | Total: All Boiler Types |  | 2.25 | PM25-PRI | PM25-PRI | 7.0488 | LB | E3GAL | NEI Documentation
FL | 12 | 2103005000 | Stationary Source Fuel Combustion | Commercial/Institutional | Residual Oil | Total: All Boiler Types |  | 2.25 | PM25-PRI | PM25-PRI | 7.0488 | LB | E3GAL | NEI Documentation
GA | 13 | 2103005000 | Stationary Source Fuel Combustion | Commercial/Institutional | Residual Oil | Total: All Boiler Types |  | 2.25 | PM25-PRI | PM25-PRI | 7.0488 | LB | E3GAL | NEI Documentation
HI | 15 | 2103005000 | Stationary Source Fuel Combustion | Commercial/Institutional | Residual Oil | Total: All Boiler Types |  | 2.25 | PM25-PRI | PM25-PRI | 7.0488 | LB | E3GAL | NEI Documentation
ID | 16 | 2103005000 | Stationary Source Fuel Combustion | Commercial/Institutional | Residual Oil | Total: All Boiler Types |  | 2.25 | PM25-PRI | PM25-PRI | 7.0488 | LB | E3GAL | NEI Documentation
IL | 17 | 2103005000 | Stationary Source Fuel Combustion | Commercial/Institutional | Residual Oil | Total: All Boiler Types |  | 2.25 | PM25-PRI | PM25-PRI | 7.0488 | LB | E3GAL | NEI Documentation
IN | 18 | 2103005000 | Stationary Source Fuel Combustion | Commercial/Institutional | Residual Oil | Total: All Boiler Types |  | 2.25 | PM25-PRI | PM25-PRI | 7.0488 | LB | E3GAL | NEI Documentation
IA | 19 | 2103005000 | Stationary Source Fuel Combustion | Commercial/Institutional | Residual Oil | Total: All Boiler Types |  | 2.25 | PM25-PRI | PM25-PRI | 7.0488 | LB | E3GAL | NEI Documentation
KS | 20 | 2103005000 | Stationary Source Fuel Combustion | Commercial/Institutional | Residual Oil | Total: All Boiler Types |  | 2.25 | PM25-PRI | PM25-PRI | 7.0488 | LB | E3GAL | NEI Documentation
KY | 21 | 2103005000 | Stationary Source Fuel Combustion | Commercial/Institutional | Residual Oil | Total: All Boiler Types |  | 2.25 | PM25-PRI | PM25-PRI | 7.0488 | LB | E3GAL | NEI Documentation
LA | 22 | 2103005000 | Stationary Source Fuel Combustion | Commercial/Institutional | Residual Oil | Total: All Boiler Types |  | 2.25 | PM25-PRI | PM25-PRI | 7.0488 | LB | E3GAL | NEI Documentation
ME | 23 | 2103005000 | Stationary Source Fuel Combustion | Commercial/Institutional | Residual Oil | Total: All Boiler Types |  | 2.25 | PM25-PRI | PM25-PRI | 7.0488 | LB | E3GAL | NEI Documentation
MD | 24 | 2103005000 | Stationary Source Fuel Combustion | Commercial/Institutional | Residual Oil | Total: All Boiler Types |  | 2.25 | PM25-PRI | PM25-PRI | 7.0488 | LB | E3GAL | NEI Documentation
MA | 25 | 2103005000 | Stationary Source Fuel Combustion | Commercial/Institutional | Residual Oil | Total: All Boiler Types |  | 2.25 | PM25-PRI | PM25-PRI | 7.0488 | LB | E3GAL | NEI Documentation
MI | 26 | 2103005000 | Stationary Source Fuel Combustion | Commercial/Institutional | Residual Oil | Total: All Boiler Types |  | 2.25 | PM25-PRI | PM25-PRI | 7.0488 | LB | E3GAL | NEI Documentation
MN | 27 | 2103005000 | Stationary Source Fuel Combustion | Commercial/Institutional | Residual Oil | Total: All Boiler Types |  | 2.25 | PM25-PRI | PM25-PRI | 7.0488 | LB | E3GAL | NEI Documentation
MS | 28 | 2103005000 | Stationary Source Fuel Combustion | Commercial/Institutional | Residual Oil | Total: All Boiler Types |  | 2.25 | PM25-PRI | PM25-PRI | 7.0488 | LB | E3GAL | NEI Documentation
MO | 29 | 2103005000 | Stationary Source Fuel Combustion | Commercial/Institutional | Residual Oil | Total: All Boiler Types |  | 2.25 | PM25-PRI | PM25-PRI | 7.0488 | LB | E3GAL | NEI Documentation
MT | 30 | 2103005000 | Stationary Source Fuel Combustion | Commercial/Institutional | Residual Oil | Total: All Boiler Types |  | 2.25 | PM25-PRI | PM25-PRI | 7.0488 | LB | E3GAL | NEI Documentation
NE | 31 | 2103005000 | Stationary Source Fuel Combustion | Commercial/Institutional | Residual Oil | Total: All Boiler Types |  | 2.25 | PM25-PRI | PM25-PRI | 7.0488 | LB | E3GAL | NEI Documentation
NV | 32 | 2103005000 | Stationary Source Fuel Combustion | Commercial/Institutional | Residual Oil | Total: All Boiler Types |  | 2.25 | PM25-PRI | PM25-PRI | 7.0488 | LB | E3GAL | NEI Documentation
NH | 33 | 2103005000 | Stationary Source Fuel Combustion | Commercial/Institutional | Residual Oil | Total: All Boiler Types |  | 2.25 | PM25-PRI | PM25-PRI | 7.0488 | LB | E3GAL | NEI Documentation
NJ | 34 | 2103005000 | Stationary Source Fuel Combustion | Commercial/Institutional | Residual Oil | Total: All Boiler Types |  | 2.25 | PM25-PRI | PM25-PRI | 7.0488 | LB | E3GAL | NEI Documentation
NM | 35 | 2103005000 | Stationary Source Fuel Combustion | Commercial/Institutional | Residual Oil | Total: All Boiler Types |  | 2.25 | PM25-PRI | PM25-PRI | 7.0488 | LB | E3GAL | NEI Documentation
NY | 36 | 2103005000 | Stationary Source Fuel Combustion | Commercial/Institutional | Residual Oil | Total: All Boiler Types |  | 2.25 | PM25-PRI | PM25-PRI | 7.0488 | LB | E3GAL | NEI Documentation
NC | 37 | 2103005000 | Stationary Source Fuel Combustion | Commercial/Institutional | Residual Oil | Total: All Boiler Types |  | 2.25 | PM25-PRI | PM25-PRI | 7.0488 | LB | E3GAL | NEI Documentation
ND | 38 | 2103005000 | Stationary Source Fuel Combustion | Commercial/Institutional | Residual Oil | Total: All Boiler Types |  | 2.25 | PM25-PRI | PM25-PRI | 7.0488 | LB | E3GAL | NEI Documentation
OH | 39 | 2103005000 | Stationary Source Fuel Combustion | Commercial/Institutional | Residual Oil | Total: All Boiler Types |  | 2.25 | PM25-PRI | PM25-PRI | 7.0488 | LB | E3GAL | NEI Documentation
OK | 40 | 2103005000 | Stationary Source Fuel Combustion | Commercial/Institutional | Residual Oil | Total: All Boiler Types |  | 2.25 | PM25-PRI | PM25-PRI | 7.0488 | LB | E3GAL | NEI Documentation
OR | 41 | 2103005000 | Stationary Source Fuel Combustion | Commercial/Institutional | Residual Oil | Total: All Boiler Types |  | 2.25 | PM25-PRI | PM25-PRI | 7.0488 | LB | E3GAL | NEI Documentation
PA | 42 | 2103005000 | Stationary Source Fuel Combustion | Commercial/Institutional | Residual Oil | Total: All Boiler Types |  | 2.25 | PM25-PRI | PM25-PRI | 7.0488 | LB | E3GAL | NEI Documentation
RI | 44 | 2103005000 | Stationary Source Fuel Combustion | Commercial/Institutional | Residual Oil | Total: All Boiler Types |  | 2.25 | PM25-PRI | PM25-PRI | 7.0488 | LB | E3GAL | NEI Documentation
SC | 45 | 2103005000 | Stationary Source Fuel Combustion | Commercial/Institutional | Residual Oil | Total: All Boiler Types |  | 2.25 | PM25-PRI | PM25-PRI | 7.0488 | LB | E3GAL | NEI Documentation
SD | 46 | 2103005000 | Stationary Source Fuel Combustion | Commercial/Institutional | Residual Oil | Total: All Boiler Types |  | 2.25 | PM25-PRI | PM25-PRI | 7.0488 | LB | E3GAL | NEI Documentation
TN | 47 | 2103005000 | Stationary Source Fuel Combustion | Commercial/Institutional | Residual Oil | Total: All Boiler Types |  | 2.25 | PM25-PRI | PM25-PRI | 7.0488 | LB | E3GAL | NEI Documentation
TX | 48 | 2103005000 | Stationary Source Fuel Combustion | Commercial/Institutional | Residual Oil | Total: All Boiler Types |  | 2.25 | PM25-PRI | PM25-PRI | 7.0488 | LB | E3GAL | NEI Documentation
UT | 49 | 2103005000 | Stationary Source Fuel Combustion | Commercial/Institutional | Residual Oil | Total: All Boiler Types |  | 2.25 | PM25-PRI | PM25-PRI | 7.0488 | LB | E3GAL | NEI Documentation
VT | 50 | 2103005000 | Stationary Source Fuel Combustion | Commercial/Institutional | Residual Oil | Total: All Boiler Types |  | 2.25 | PM25-PRI | PM25-PRI | 7.0488 | LB | E3GAL | NEI Documentation
VA | 51 | 2103005000 | Stationary Source Fuel Combustion | Commercial/Institutional | Residual Oil | Total: All Boiler Types |  | 2.25 | PM25-PRI | PM25-PRI | 7.0488 | LB | E3GAL | NEI Documentation
WA | 53 | 2103005000 | Stationary Source Fuel Combustion | Commercial/Institutional | Residual Oil | Total: All Boiler Types |  | 2.25 | PM25-PRI | PM25-PRI | 7.0488 | LB | E3GAL | NEI Documentation
WV | 54 | 2103005000 | Stationary Source Fuel Combustion | Commercial/Institutional | Residual Oil | Total: All Boiler Types |  | 2.25 | PM25-PRI | PM25-PRI | 7.0488 | LB | E3GAL | NEI Documentation
WI | 55 | 2103005000 | Stationary Source Fuel Combustion | Commercial/Institutional | Residual Oil | Total: All Boiler Types |  | 2.25 | PM25-PRI | PM25-PRI | 7.0488 | LB | E3GAL | NEI Documentation
WY | 56 | 2103005000 | Stationary Source Fuel Combustion | Commercial/Institutional | Residual Oil | Total: All Boiler Types |  | 2.25 | PM25-PRI | PM25-PRI | 7.0488 | LB | E3GAL | NEI Documentation
|  | 2103005000 | Stationary Source Fuel Combustion | Commercial/Institutional | Residual Oil | Total: All Boiler Types |  |  | PM-CON | PRIMARY PM CONDENSIBLE PORTION ONLY (ALL LESS THAN 1 MICRON) | 1.5 | LB | E3GAL | 2002 NEI Documentation Appendix C
AL | 01 | 2103005000 | Stationary Source Fuel Combustion | Commercial/Institutional | Residual Oil | Total: All Boiler Types |  | 2.25 | SO2 | Sulfur Dioxide | 353.25 | LB | E3GAL | 2002 NEI Documentation Appendix C
AK | 02 | 2103005000 | Stationary Source Fuel Combustion | Commercial/Institutional | Residual Oil | Total: All Boiler Types |  | 2.25 | SO2 | Sulfur Dioxide | 353.25 | LB | E3GAL | 2002 NEI Documentation Appendix C
AZ | 04 | 2103005000 | Stationary Source Fuel Combustion | Commercial/Institutional | Residual Oil | Total: All Boiler Types |  | 2.25 | SO2 | Sulfur Dioxide | 353.25 | LB | E3GAL | 2002 NEI Documentation Appendix C
AR | 05 | 2103005000 | Stationary Source Fuel Combustion | Commercial/Institutional | Residual Oil | Total: All Boiler Types |  | 2.25 | SO2 | Sulfur Dioxide | 353.25 | LB | E3GAL | 2002 NEI Documentation Appendix C
CA | 06 | 2103005000 | Stationary Source Fuel Combustion | Commercial/Institutional | Residual Oil | Total: All Boiler Types |  | 2.25 | SO2 | Sulfur Dioxide | 353.25 | LB | E3GAL | 2002 NEI Documentation Appendix C
CO | 08 | 2103005000 | Stationary Source Fuel Combustion | Commercial/Institutional | Residual Oil | Total: All Boiler Types |  | 2.25 | SO2 | Sulfur Dioxide | 353.25 | LB | E3GAL | 2002 NEI Documentation Appendix C
CT | 09 | 2103005000 | Stationary Source Fuel Combustion | Commercial/Institutional | Residual Oil | Total: All Boiler Types |  | 2.25 | SO2 | Sulfur Dioxide | 353.25 | LB | E3GAL | 2002 NEI Documentation Appendix C
DE | 10 | 2103005000 | Stationary Source Fuel Combustion | Commercial/Institutional | Residual Oil | Total: All Boiler Types |  | 2.25 | SO2 | Sulfur Dioxide | 353.25 | LB | E3GAL | 2002 NEI Documentation Appendix C
DC | 11 | 2103005000 | Stationary Source Fuel Combustion | Commercial/Institutional | Residual Oil | Total: All Boiler Types |  | 2.25 | SO2 | Sulfur Dioxide | 353.25 | LB | E3GAL | 2002 NEI Documentation Appendix C
FL | 12 | 2103005000 | Stationary Source Fuel Combustion | Commercial/Institutional | Residual Oil | Total: All Boiler Types |  | 2.25 | SO2 | Sulfur Dioxide | 353.25 | LB | E3GAL | 2002 NEI Documentation Appendix C
GA | 13 | 2103005000 | Stationary Source Fuel Combustion | Commercial/Institutional | Residual Oil | Total: All Boiler Types |  | 2.25 | SO2 | Sulfur Dioxide | 353.25 | LB | E3GAL | 2002 NEI Documentation Appendix C
HI | 15 | 2103005000 | Stationary Source Fuel Combustion | Commercial/Institutional | Residual Oil | Total: All Boiler Types |  | 2.25 | SO2 | Sulfur Dioxide | 353.25 | LB | E3GAL | 2002 NEI Documentation Appendix C
ID | 16 | 2103005000 | Stationary Source Fuel Combustion | Commercial/Institutional | Residual Oil | Total: All Boiler Types |  | 2.25 | SO2 | Sulfur Dioxide | 353.25 | LB | E3GAL | 2002 NEI Documentation Appendix C
IL | 17 | 2103005000 | Stationary Source Fuel Combustion | Commercial/Institutional | Residual Oil | Total: All Boiler Types |  | 2.25 | SO2 | Sulfur Dioxide | 353.25 | LB | E3GAL | 2002 NEI Documentation Appendix C
IN | 18 | 2103005000 | Stationary Source Fuel Combustion | Commercial/Institutional | Residual Oil | Total: All Boiler Types |  | 2.25 | SO2 | Sulfur Dioxide | 353.25 | LB | E3GAL | 2002 NEI Documentation Appendix C
IA | 19 | 2103005000 | Stationary Source Fuel Combustion | Commercial/Institutional | Residual Oil | Total: All Boiler Types |  | 2.25 | SO2 | Sulfur Dioxide | 353.25 | LB | E3GAL | 2002 NEI Documentation Appendix C
KS | 20 | 2103005000 | Stationary Source Fuel Combustion | Commercial/Institutional | Residual Oil | Total: All Boiler Types |  | 2.25 | SO2 | Sulfur Dioxide | 353.25 | LB | E3GAL | 2002 NEI Documentation Appendix C
KY | 21 | 2103005000 | Stationary Source Fuel Combustion | Commercial/Institutional | Residual Oil | Total: All Boiler Types |  | 2.25 | SO2 | Sulfur Dioxide | 353.25 | LB | E3GAL | 2002 NEI Documentation Appendix C
LA | 22 | 2103005000 | Stationary Source Fuel Combustion | Commercial/Institutional | Residual Oil | Total: All Boiler Types |  | 2.25 | SO2 | Sulfur Dioxide | 353.25 | LB | E3GAL | 2002 NEI Documentation Appendix C
ME | 23 | 2103005000 | Stationary Source Fuel Combustion | Commercial/Institutional | Residual Oil | Total: All Boiler Types |  | 2.25 | SO2 | Sulfur Dioxide | 353.25 | LB | E3GAL | 2002 NEI Documentation Appendix C
MD | 24 | 2103005000 | Stationary Source Fuel Combustion | Commercial/Institutional | Residual Oil | Total: All Boiler Types |  | 2.25 | SO2 | Sulfur Dioxide | 353.25 | LB | E3GAL | 2002 NEI Documentation Appendix C
MA | 25 | 2103005000 | Stationary Source Fuel Combustion | Commercial/Institutional | Residual Oil | Total: All Boiler Types |  | 2.25 | SO2 | Sulfur Dioxide | 353.25 | LB | E3GAL | 2002 NEI Documentation Appendix C
MI | 26 | 2103005000 | Stationary Source Fuel Combustion | Commercial/Institutional | Residual Oil | Total: All Boiler Types |  | 2.25 | SO2 | Sulfur Dioxide | 353.25 | LB | E3GAL | 2002 NEI Documentation Appendix C
MN | 27 | 2103005000 | Stationary Source Fuel Combustion | Commercial/Institutional | Residual Oil | Total: All Boiler Types |  | 2.25 | SO2 | Sulfur Dioxide | 353.25 | LB | E3GAL | 2002 NEI Documentation Appendix C
MS | 28 | 2103005000 | Stationary Source Fuel Combustion | Commercial/Institutional | Residual Oil | Total: All Boiler Types |  | 2.25 | SO2 | Sulfur Dioxide | 353.25 | LB | E3GAL | 2002 NEI Documentation Appendix C
MO | 29 | 2103005000 | Stationary Source Fuel Combustion | Commercial/Institutional | Residual Oil | Total: All Boiler Types |  | 2.25 | SO2 | Sulfur Dioxide | 353.25 | LB | E3GAL | 2002 NEI Documentation Appendix C
MT | 30 | 2103005000 | Stationary Source Fuel Combustion | Commercial/Institutional | Residual Oil | Total: All Boiler Types |  | 2.25 | SO2 | Sulfur Dioxide | 353.25 | LB | E3GAL | 2002 NEI Documentation Appendix C
NE | 31 | 2103005000 | Stationary Source Fuel Combustion | Commercial/Institutional | Residual Oil | Total: All Boiler Types |  | 2.25 | SO2 | Sulfur Dioxide | 353.25 | LB | E3GAL | 2002 NEI Documentation Appendix C
NV | 32 | 2103005000 | Stationary Source Fuel Combustion | Commercial/Institutional | Residual Oil | Total: All Boiler Types |  | 2.25 | SO2 | Sulfur Dioxide | 353.25 | LB | E3GAL | 2002 NEI Documentation Appendix C
NH | 33 | 2103005000 | Stationary Source Fuel Combustion | Commercial/Institutional | Residual Oil | Total: All Boiler Types |  | 2.25 | SO2 | Sulfur Dioxide | 353.25 | LB | E3GAL | 2002 NEI Documentation Appendix C
NJ | 34 | 2103005000 | Stationary Source Fuel Combustion | Commercial/Institutional | Residual Oil | Total: All Boiler Types |  | 2.25 | SO2 | Sulfur Dioxide | 353.25 | LB | E3GAL | 2002 NEI Documentation Appendix C
NM | 35 | 2103005000 | Stationary Source Fuel Combustion | Commercial/Institutional | Residual Oil | Total: All Boiler Types |  | 2.25 | SO2 | Sulfur Dioxide | 353.25 | LB | E3GAL | 2002 NEI Documentation Appendix C
NY | 36 | 2103005000 | Stationary Source Fuel Combustion | Commercial/Institutional | Residual Oil | Total: All Boiler Types |  | 2.25 | SO2 | Sulfur Dioxide | 353.25 | LB | E3GAL | 2002 NEI Documentation Appendix C
NC | 37 | 2103005000 | Stationary Source Fuel Combustion | Commercial/Institutional | Residual Oil | Total: All Boiler Types |  | 2.25 | SO2 | Sulfur Dioxide | 353.25 | LB | E3GAL | 2002 NEI Documentation Appendix C
ND | 38 | 2103005000 | Stationary Source Fuel Combustion | Commercial/Institutional | Residual Oil | Total: All Boiler Types |  | 2.25 | SO2 | Sulfur Dioxide | 353.25 | LB | E3GAL | 2002 NEI Documentation Appendix C
OH | 39 | 2103005000 | Stationary Source Fuel Combustion | Commercial/Institutional | Residual Oil | Total: All Boiler Types |  | 2.25 | SO2 | Sulfur Dioxide | 353.25 | LB | E3GAL | 2002 NEI Documentation Appendix C
OK | 40 | 2103005000 | Stationary Source Fuel Combustion | Commercial/Institutional | Residual Oil | Total: All Boiler Types |  | 2.25 | SO2 | Sulfur Dioxide | 353.25 | LB | E3GAL | 2002 NEI Documentation Appendix C
OR | 41 | 2103005000 | Stationary Source Fuel Combustion | Commercial/Institutional | Residual Oil | Total: All Boiler Types |  | 2.25 | SO2 | Sulfur Dioxide | 353.25 | LB | E3GAL | 2002 NEI Documentation Appendix C
PA | 42 | 2103005000 | Stationary Source Fuel Combustion | Commercial/Institutional | Residual Oil | Total: All Boiler Types |  | 2.25 | SO2 | Sulfur Dioxide | 353.25 | LB | E3GAL | 2002 NEI Documentation Appendix C
RI | 44 | 2103005000 | Stationary Source Fuel Combustion | Commercial/Institutional | Residual Oil | Total: All Boiler Types |  | 2.25 | SO2 | Sulfur Dioxide | 353.25 | LB | E3GAL | 2002 NEI Documentation Appendix C
SC | 45 | 2103005000 | Stationary Source Fuel Combustion | Commercial/Institutional | Residual Oil | Total: All Boiler Types |  | 2.25 | SO2 | Sulfur Dioxide | 353.25 | LB | E3GAL | 2002 NEI Documentation Appendix C
SD | 46 | 2103005000 | Stationary Source Fuel Combustion | Commercial/Institutional | Residual Oil | Total: All Boiler Types |  | 2.25 | SO2 | Sulfur Dioxide | 353.25 | LB | E3GAL | 2002 NEI Documentation Appendix C
TN | 47 | 2103005000 | Stationary Source Fuel Combustion | Commercial/Institutional | Residual Oil | Total: All Boiler Types |  | 2.25 | SO2 | Sulfur Dioxide | 353.25 | LB | E3GAL | 2002 NEI Documentation Appendix C
TX | 48 | 2103005000 | Stationary Source Fuel Combustion | Commercial/Institutional | Residual Oil | Total: All Boiler Types |  | 2.25 | SO2 | Sulfur Dioxide | 353.25 | LB | E3GAL | 2002 NEI Documentation Appendix C
UT | 49 | 2103005000 | Stationary Source Fuel Combustion | Commercial/Institutional | Residual Oil | Total: All Boiler Types |  | 2.25 | SO2 | Sulfur Dioxide | 353.25 | LB | E3GAL | 2002 NEI Documentation Appendix C
VT | 50 | 2103005000 | Stationary Source Fuel Combustion | Commercial/Institutional | Residual Oil | Total: All Boiler Types |  | 2.25 | SO2 | Sulfur Dioxide | 353.25 | LB | E3GAL | 2002 NEI Documentation Appendix C
VA | 51 | 2103005000 | Stationary Source Fuel Combustion | Commercial/Institutional | Residual Oil | Total: All Boiler Types |  | 2.25 | SO2 | Sulfur Dioxide | 353.25 | LB | E3GAL | 2002 NEI Documentation Appendix C
WA | 53 | 2103005000 | Stationary Source Fuel Combustion | Commercial/Institutional | Residual Oil | Total: All Boiler Types |  | 2.25 | SO2 | Sulfur Dioxide | 353.25 | LB | E3GAL | 2002 NEI Documentation Appendix C
WV | 54 | 2103005000 | Stationary Source Fuel Combustion | Commercial/Institutional | Residual Oil | Total: All Boiler Types |  | 2.25 | SO2 | Sulfur Dioxide | 353.25 | LB | E3GAL | 2002 NEI Documentation Appendix C
WI | 55 | 2103005000 | Stationary Source Fuel Combustion | Commercial/Institutional | Residual Oil | Total: All Boiler Types |  | 2.25 | SO2 | Sulfur Dioxide | 353.25 | LB | E3GAL | 2002 NEI Documentation Appendix C
WY | 56 | 2103005000 | Stationary Source Fuel Combustion | Commercial/Institutional | Residual Oil | Total: All Boiler Types |  | 2.25 | SO2 | Sulfur Dioxide | 353.25 | LB | E3GAL | 2002 NEI Documentation Appendix C
|  | 2103005000 | Stationary Source Fuel Combustion | Commercial/Institutional | Residual Oil | Total: All Boiler Types |  |  | VOC | Volatile Organic Compounds | 1.13 | LB | E3GAL | 2002 NEI Documentation Appendix C
|  | 2103006000 | Stationary Source Fuel Combustion | Commercial/Institutional | Natural Gas | Total: Boilers and IC Engines |  |  | 50000 | Formaldehyde | 0.07875 | LB | E6FT3 | 2002 NEI Documentation Appendix C
|  | 2103006000 | Stationary Source Fuel Combustion | Commercial/Institutional | Natural Gas | Total: Boilers and IC Engines |  |  | 71432 | Benzene | 0.0021 | LB | E6FT3 | 2002 NEI Documentation Appendix C
|  | 2103006000 | Stationary Source Fuel Combustion | Commercial/Institutional | Natural Gas | Total: Boilers and IC Engines |  |  | 75070 | Acetaldehyde | 1.365e-05 | LB | E6FT3 | 2002 NEI Documentation Appendix C
|  | 2103006000 | Stationary Source Fuel Combustion | Commercial/Institutional | Natural Gas | Total: Boilers and IC Engines |  |  | 85018 | Phenanthrene | 1.785e-05 | LB | E6FT3 | 2002 NEI Documentation Appendix C
|  | 2103006000 | Stationary Source Fuel Combustion | Commercial/Institutional | Natural Gas | Total: Boilers and IC Engines |  |  | 86737 | Fluorene | 2.94e-06 | LB | E6FT3 | 2002 NEI Documentation Appendix C
|  | 2103006000 | Stationary Source Fuel Combustion | Commercial/Institutional | Natural Gas | Total: Boilers and IC Engines |  |  | 91203 | Naphthalene | 0.0006405 | LB | E6FT3 | 2002 NEI Documentation Appendix C
|  | 2103006000 | Stationary Source Fuel Combustion | Commercial/Institutional | Natural Gas | Total: Boilers and IC Engines |  |  | 129000 | Pyrene | 5.25e-06 | LB | E6FT3 | 2002 NEI Documentation Appendix C
|  | 2103006000 | Stationary Source Fuel Combustion | Commercial/Institutional | Natural Gas | Total: Boilers and IC Engines |  |  | 206440 | Fluoranthene | 3.15e-06 | LB | E6FT3 | 2002 NEI Documentation Appendix C
|  | 2103006000 | Stationary Source Fuel Combustion | Commercial/Institutional | Natural Gas | Total: Boilers and IC Engines |  |  | 7439921 | Lead | 0.0005 | LB | E6FT3 | 2002 NEI Documentation Appendix C
|  | 2103006000 | Stationary Source Fuel Combustion | Commercial/Institutional | Natural Gas | Total: Boilers and IC Engines |  |  | CO | Carbon Monoxide | 84 | LB | E6FT3 | 2002 NEI Documentation Appendix C
|  | 2103006000 | Stationary Source Fuel Combustion | Commercial/Institutional | Natural Gas | Total: Boilers and IC Engines |  |  | NH3 | Ammonia | 0.49 | LB | E6FT3 | 2002 NEI Documentation Appendix C
|  | 2103006000 | Stationary Source Fuel Combustion | Commercial/Institutional | Natural Gas | Total: Boilers and IC Engines |  |  | NOX | Nitrogen Oxides | 100 | LB | E6FT3 | 2002 NEI Documentation Appendix C
|  | 2103006000 | Stationary Source Fuel Combustion | Commercial/Institutional | Natural Gas | Total: Boilers and IC Engines |  |  | PM10-FIL | PRIMARY PM10, FILTERABLE PORTION ONLY | 0.13 | LB | E6FT3 | Revised per EPA spreadsheet re NG adjustment | old ef times 0.068 from EPA ss re NG adjustment
|  | 2103006000 | Stationary Source Fuel Combustion | Commercial/Institutional | Natural Gas | Total: Boilers and IC Engines |  |  | PM10-PRI | PM10-PRI | 0.52 | LB | E6FT3 | Revised per EPA spreadsheet re NG adjustment | Efs from the EPA ss re NG adjustment
|  | 2103006000 | Stationary Source Fuel Combustion | Commercial/Institutional | Natural Gas | Total: Boilers and IC Engines |  |  | PM25-FIL | PM25-FIL | 0.11 | LB | E6FT3 | Revised per EPA spreadsheet re NG adjustment | old ef times 0.057 from EPA ss re NG adjustment
|  | 2103006000 | Stationary Source Fuel Combustion | Commercial/Institutional | Natural Gas | Total: Boilers and IC Engines |  |  | PM25-PRI | PM25-PRI | 0.43 | LB | E6FT3 | Revised per EPA spreadsheet re NG adjustment | Efs from the EPA ss re NG adjustment
|  | 2103006000 | Stationary Source Fuel Combustion | Commercial/Institutional | Natural Gas | Total: Boilers and IC Engines |  |  | PM-CON | PRIMARY PM CONDENSIBLE PORTION ONLY (ALL LESS THAN 1 MICRON) | 0.32 | LB | E6FT3 | Revised per EPA spreadsheet re NG adjustment | Multiplied old ef by 0.0565 to get .32
|  | 2103006000 | Stationary Source Fuel Combustion | Commercial/Institutional | Natural Gas | Total: Boilers and IC Engines |  |  | SO2 | Sulfur Dioxide | 0.6 | LB | E6FT3 | 2002 NEI Documentation Appendix C
|  | 2103006000 | Stationary Source Fuel Combustion | Commercial/Institutional | Natural Gas | Total: Boilers and IC Engines |  |  | VOC | Volatile Organic Compounds | 5.5 | LB | E6FT3 | 2002 NEI Documentation Appendix C
|  | 2103007000 | Stationary Source Fuel Combustion | Commercial/Institutional | Liquified Petroleum Gas (LPG) | Total: All Combustor Types |  |  | 50000 | Formaldehyde | 0.28769 | LB | E3BBL | 2002 NEI Documentation Appendix C
|  | 2103007000 | Stationary Source Fuel Combustion | Commercial/Institutional | Liquified Petroleum Gas (LPG) | Total: All Combustor Types |  |  | 71432 | Benzene | 0.0076717 | LB | E3BBL | 2002 NEI Documentation Appendix C
|  | 2103007000 | Stationary Source Fuel Combustion | Commercial/Institutional | Liquified Petroleum Gas (LPG) | Total: All Combustor Types |  |  | 75070 | Acetaldehyde | 4.9866e-05 | LB | E3BBL | 2002 NEI Documentation Appendix C
|  | 2103007000 | Stationary Source Fuel Combustion | Commercial/Institutional | Liquified Petroleum Gas (LPG) | Total: All Combustor Types |  |  | 85018 | Phenanthrene | 6.521e-05 | LB | E3BBL | 2002 NEI Documentation Appendix C
|  | 2103007000 | Stationary Source Fuel Combustion | Commercial/Institutional | Liquified Petroleum Gas (LPG) | Total: All Combustor Types |  |  | 86737 | Fluorene | 1.074e-05 | LB | E3BBL | 2002 NEI Documentation Appendix C
|  | 2103007000 | Stationary Source Fuel Combustion | Commercial/Institutional | Liquified Petroleum Gas (LPG) | Total: All Combustor Types |  |  | 91203 | Naphthalene | 0.0023399 | LB | E3BBL | 2002 NEI Documentation Appendix C
|  | 2103007000 | Stationary Source Fuel Combustion | Commercial/Institutional | Liquified Petroleum Gas (LPG) | Total: All Combustor Types |  |  | 129000 | Pyrene | 1.9179e-05 | LB | E3BBL | 2002 NEI Documentation Appendix C
|  | 2103007000 | Stationary Source Fuel Combustion | Commercial/Institutional | Liquified Petroleum Gas (LPG) | Total: All Combustor Types |  |  | 206440 | Fluoranthene | 1.1508e-05 | LB | E3BBL | 2002 NEI Documentation Appendix C
|  | 2103007000 | Stationary Source Fuel Combustion | Commercial/Institutional | Liquified Petroleum Gas (LPG) | Total: All Combustor Types |  |  | 7439921 | Lead | 0.0018266 | LB | E3BBL | 2002 NEI Documentation Appendix C
|  | 2103007000 | Stationary Source Fuel Combustion | Commercial/Institutional | Liquified Petroleum Gas (LPG) | Total: All Combustor Types |  |  | CO | Carbon Monoxide | 502 | LB | E3BBL | Revised per Roy Huntley see spreadsheet "LPG Emission Factors after ERTAC review 0409.xls" | recalc LPG efs 0409 due to ERTAC review. Used NG AP42 factors and converted
|  | 2103007000 | Stationary Source Fuel Combustion | Commercial/Institutional | Liquified Petroleum Gas (LPG) | Total: All Combustor Types |  |  | NH3 | Ammonia | 1.95 | LB | E3BBL | Revised per Roy Huntley see spreadsheet "LPG Emission Factors after ERTAC review 0409.xls" | recalc LPG efs 0409 due to ERTAC review. Used NG AP42 factors and converted
|  | 2103007000 | Stationary Source Fuel Combustion | Commercial/Institutional | Liquified Petroleum Gas (LPG) | Total: All Combustor Types |  |  | NOX | Nitrogen Oxides | 398 | LB | E3BBL | Revised per Roy Huntley see spreadsheet "LPG Emission Factors after ERTAC review 0409.xls" | recalc LPG efs 0409 due to ERTAC review. Used NG AP42 factors and converted
|  | 2103007000 | Stationary Source Fuel Combustion | Commercial/Institutional | Liquified Petroleum Gas (LPG) | Total: All Combustor Types |  |  | PM10-FIL | PM10-FIL | 0.797 | LB | E3BBL | Revised per Roy Huntley see spreadsheet "LPG Emission Factors after ERTAC review 0409.xls" | recalc LPG efs 0409 due to ERTAC review. Used PM adjusted Efs from EPA spreadsheet
|  | 2103007000 | Stationary Source Fuel Combustion | Commercial/Institutional | Liquified Petroleum Gas (LPG) | Total: All Combustor Types |  |  | PM10-PRI | PM10-PRI | 2.07 | LB | E3BBL | Revised per Roy Huntley see spreadsheet "LPG Emission Factors after ERTAC review 0409.xls" | recalc LPG efs 0409 due to ERTAC review. Used PM adjusted Efs from EPA spreadsheet
|  | 2103007000 | Stationary Source Fuel Combustion | Commercial/Institutional | Liquified Petroleum Gas (LPG) | Total: All Combustor Types |  |  | PM25-FIL | PM25-FIL | 0.438 | LB | E3BBL | Revised per Roy Huntley see spreadsheet "LPG Emission Factors after ERTAC review 0409.xls" | recalc LPG efs 0409 due to ERTAC review. Used PM adjusted Efs from EPA spreadsheet
|  | 2103007000 | Stationary Source Fuel Combustion | Commercial/Institutional | Liquified Petroleum Gas (LPG) | Total: All Combustor Types |  |  | PM25-PRI | PM25-PRI | 1.71 | LB | E3BBL | Revised per Roy Huntley see spreadsheet "LPG Emission Factors after ERTAC review 0409.xls" | recalc LPG efs 0409 due to ERTAC review. Used PM adjusted Efs from EPA spreadsheet
|  | 2103007000 | Stationary Source Fuel Combustion | Commercial/Institutional | Liquified Petroleum Gas (LPG) | Total: All Combustor Types |  |  | PM-CON | PRIMARY PM CONDENSIBLE PORTION ONLY (ALL LESS THAN 1 MICRON) | 1.28 | LB | E3BBL | Revised per Roy Huntley see spreadsheet "LPG Emission Factors after ERTAC review 0409.xls" | recalc LPG efs 0409 due to ERTAC review. Used PM adjusted Efs from EPA spreadsheet
|  | 2103007000 | Stationary Source Fuel Combustion | Commercial/Institutional | Liquified Petroleum Gas (LPG) | Total: All Combustor Types |  |  | SO2 | Sulfur Dioxide | 2.39 | LB | E3BBL | Revised per Roy Huntley see spreadsheet "LPG Emission Factors after ERTAC review 0409.xls" | recalc LPG efs 0409 due to ERTAC review. Used NG AP42 factors and converted
|  | 2103007000 | Stationary Source Fuel Combustion | Commercial/Institutional | Liquified Petroleum Gas (LPG) | Total: All Combustor Types |  |  | VOC | Volatile Organic Compounds | 21.9 | LB | E3BBL | Revised per Roy Huntley see spreadsheet "LPG Emission Factors after ERTAC review 0409.xls" | recalc LPG efs 0409 due to ERTAC review. Used NG AP42 factors and converted
AL | 01 | 2103008000 | Stationary Source Fuel Combustion | Commercial/Institutional | Wood | Total: All Boiler Types |  |  | CO | Carbon Monoxide | 0.6 | LB | Million BTU | Pechan, 6/24/2009
AK | 02 | 2103008000 | Stationary Source Fuel Combustion | Commercial/Institutional | Wood | Total: All Boiler Types |  |  | CO | Carbon Monoxide | 0.6 | LB | Million BTU | Pechan, 6/24/2009
AZ | 04 | 2103008000 | Stationary Source Fuel Combustion | Commercial/Institutional | Wood | Total: All Boiler Types |  |  | CO | Carbon Monoxide | 0.6 | LB | Million BTU | Pechan, 6/24/2009
AR | 05 | 2103008000 | Stationary Source Fuel Combustion | Commercial/Institutional | Wood | Total: All Boiler Types |  |  | CO | Carbon Monoxide | 0.6 | LB | Million BTU | Pechan, 6/24/2009
CA | 06 | 2103008000 | Stationary Source Fuel Combustion | Commercial/Institutional | Wood | Total: All Boiler Types |  |  | CO | Carbon Monoxide | 0.6 | LB | Million BTU | Pechan, 6/24/2009
CO | 08 | 2103008000 | Stationary Source Fuel Combustion | Commercial/Institutional | Wood | Total: All Boiler Types |  |  | CO | Carbon Monoxide | 0.6 | LB | Million BTU | Pechan, 6/24/2009
CT | 09 | 2103008000 | Stationary Source Fuel Combustion | Commercial/Institutional | Wood | Total: All Boiler Types |  |  | CO | Carbon Monoxide | 0.6 | LB | Million BTU | Pechan, 6/24/2009
DE | 10 | 2103008000 | Stationary Source Fuel Combustion | Commercial/Institutional | Wood | Total: All Boiler Types |  |  | CO | Carbon Monoxide | 0.6 | LB | Million BTU | Pechan, 6/24/2009
DC | 11 | 2103008000 | Stationary Source Fuel Combustion | Commercial/Institutional | Wood | Total: All Boiler Types |  |  | CO | Carbon Monoxide | 0.6 | LB | Million BTU | Pechan, 6/24/2009
FL | 12 | 2103008000 | Stationary Source Fuel Combustion | Commercial/Institutional | Wood | Total: All Boiler Types |  |  | CO | Carbon Monoxide | 0.6 | LB | Million BTU | Pechan, 6/24/2009
GA | 13 | 2103008000 | Stationary Source Fuel Combustion | Commercial/Institutional | Wood | Total: All Boiler Types |  |  | CO | Carbon Monoxide | 0.6 | LB | Million BTU | Pechan, 6/24/2009
HI | 15 | 2103008000 | Stationary Source Fuel Combustion | Commercial/Institutional | Wood | Total: All Boiler Types |  |  | CO | Carbon Monoxide | 0.6 | LB | Million BTU | Pechan, 6/24/2009
ID | 16 | 2103008000 | Stationary Source Fuel Combustion | Commercial/Institutional | Wood | Total: All Boiler Types |  |  | CO | Carbon Monoxide | 0.6 | LB | Million BTU | Pechan, 6/24/2009
IL | 17 | 2103008000 | Stationary Source Fuel Combustion | Commercial/Institutional | Wood | Total: All Boiler Types |  |  | CO | Carbon Monoxide | 0.6 | LB | Million BTU | Pechan, 6/24/2009
IN | 18 | 2103008000 | Stationary Source Fuel Combustion | Commercial/Institutional | Wood | Total: All Boiler Types |  |  | CO | Carbon Monoxide | 0.6 | LB | Million BTU | Pechan, 6/24/2009
IA | 19 | 2103008000 | Stationary Source Fuel Combustion | Commercial/Institutional | Wood | Total: All Boiler Types |  |  | CO | Carbon Monoxide | 0.6 | LB | Million BTU | Pechan, 6/24/2009
KS | 20 | 2103008000 | Stationary Source Fuel Combustion | Commercial/Institutional | Wood | Total: All Boiler Types |  |  | CO | Carbon Monoxide | 0.6 | LB | Million BTU | Pechan, 6/24/2009
KY | 21 | 2103008000 | Stationary Source Fuel Combustion | Commercial/Institutional | Wood | Total: All Boiler Types |  |  | CO | Carbon Monoxide | 0.6 | LB | Million BTU | Pechan, 6/24/2009
LA | 22 | 2103008000 | Stationary Source Fuel Combustion | Commercial/Institutional | Wood | Total: All Boiler Types |  |  | CO | Carbon Monoxide | 0.6 | LB | Million BTU | Pechan, 6/24/2009
ME | 23 | 2103008000 | Stationary Source Fuel Combustion | Commercial/Institutional | Wood | Total: All Boiler Types |  |  | CO | Carbon Monoxide | 0.6 | LB | Million BTU | Pechan, 6/24/2009
MD | 24 | 2103008000 | Stationary Source Fuel Combustion | Commercial/Institutional | Wood | Total: All Boiler Types |  |  | CO | Carbon Monoxide | 0.6 | LB | Million BTU | Pechan, 6/24/2009
MA | 25 | 2103008000 | Stationary Source Fuel Combustion | Commercial/Institutional | Wood | Total: All Boiler Types |  |  | CO | Carbon Monoxide | 0.6 | LB | Million BTU | Pechan, 6/24/2009
MI | 26 | 2103008000 | Stationary Source Fuel Combustion | Commercial/Institutional | Wood | Total: All Boiler Types |  |  | CO | Carbon Monoxide | 0.6 | LB | Million BTU | Pechan, 6/24/2009
MN | 27 | 2103008000 | Stationary Source Fuel Combustion | Commercial/Institutional | Wood | Total: All Boiler Types |  |  | CO | Carbon Monoxide | 0.6 | LB | Million BTU | Pechan, 6/24/2009
MS | 28 | 2103008000 | Stationary Source Fuel Combustion | Commercial/Institutional | Wood | Total: All Boiler Types |  |  | CO | Carbon Monoxide | 0.6 | LB | Million BTU | Pechan, 6/24/2009
MO | 29 | 2103008000 | Stationary Source Fuel Combustion | Commercial/Institutional | Wood | Total: All Boiler Types |  |  | CO | Carbon Monoxide | 0.6 | LB | Million BTU | Pechan, 6/24/2009
MT | 30 | 2103008000 | Stationary Source Fuel Combustion | Commercial/Institutional | Wood | Total: All Boiler Types |  |  | CO | Carbon Monoxide | 0.6 | LB | Million BTU | Pechan, 6/24/2009
NE | 31 | 2103008000 | Stationary Source Fuel Combustion | Commercial/Institutional | Wood | Total: All Boiler Types |  |  | CO | Carbon Monoxide | 0.6 | LB | Million BTU | Pechan, 6/24/2009
NV | 32 | 2103008000 | Stationary Source Fuel Combustion | Commercial/Institutional | Wood | Total: All Boiler Types |  |  | CO | Carbon Monoxide | 0.6 | LB | Million BTU | Pechan, 6/24/2009
NH | 33 | 2103008000 | Stationary Source Fuel Combustion | Commercial/Institutional | Wood | Total: All Boiler Types |  |  | CO | Carbon Monoxide | 0.6 | LB | Million BTU | Pechan, 6/24/2009
NJ | 34 | 2103008000 | Stationary Source Fuel Combustion | Commercial/Institutional | Wood | Total: All Boiler Types |  |  | CO | Carbon Monoxide | 0.6 | LB | Million BTU | Pechan, 6/24/2009
NM | 35 | 2103008000 | Stationary Source Fuel Combustion | Commercial/Institutional | Wood | Total: All Boiler Types |  |  | CO | Carbon Monoxide | 0.6 | LB | Million BTU | Pechan, 6/24/2009
NY | 36 | 2103008000 | Stationary Source Fuel Combustion | Commercial/Institutional | Wood | Total: All Boiler Types |  |  | CO | Carbon Monoxide | 0.6 | LB | Million BTU | Pechan, 6/24/2009
NC | 37 | 2103008000 | Stationary Source Fuel Combustion | Commercial/Institutional | Wood | Total: All Boiler Types |  |  | CO | Carbon Monoxide | 0.6 | LB | Million BTU | Pechan, 6/24/2009
ND | 38 | 2103008000 | Stationary Source Fuel Combustion | Commercial/Institutional | Wood | Total: All Boiler Types |  |  | CO | Carbon Monoxide | 0.6 | LB | Million BTU | Pechan, 6/24/2009
OH | 39 | 2103008000 | Stationary Source Fuel Combustion | Commercial/Institutional | Wood | Total: All Boiler Types |  |  | CO | Carbon Monoxide | 0.6 | LB | Million BTU | Pechan, 6/24/2009
OK | 40 | 2103008000 | Stationary Source Fuel Combustion | Commercial/Institutional | Wood | Total: All Boiler Types |  |  | CO | Carbon Monoxide | 0.6 | LB | Million BTU | Pechan, 6/24/2009
OR | 41 | 2103008000 | Stationary Source Fuel Combustion | Commercial/Institutional | Wood | Total: All Boiler Types |  |  | CO | Carbon Monoxide | 0.6 | LB | Million BTU | Pechan, 6/24/2009
PA | 42 | 2103008000 | Stationary Source Fuel Combustion | Commercial/Institutional | Wood | Total: All Boiler Types |  |  | CO | Carbon Monoxide | 0.6 | LB | Million BTU | Pechan, 6/24/2009
RI | 44 | 2103008000 | Stationary Source Fuel Combustion | Commercial/Institutional | Wood | Total: All Boiler Types |  |  | CO | Carbon Monoxide | 0.6 | LB | Million BTU | Pechan, 6/24/2009
SC | 45 | 2103008000 | Stationary Source Fuel Combustion | Commercial/Institutional | Wood | Total: All Boiler Types |  |  | CO | Carbon Monoxide | 0.6 | LB | Million BTU | Pechan, 6/24/2009
SD | 46 | 2103008000 | Stationary Source Fuel Combustion | Commercial/Institutional | Wood | Total: All Boiler Types |  |  | CO | Carbon Monoxide | 0.6 | LB | Million BTU | Pechan, 6/24/2009
TN | 47 | 2103008000 | Stationary Source Fuel Combustion | Commercial/Institutional | Wood | Total: All Boiler Types |  |  | CO | Carbon Monoxide | 0.6 | LB | Million BTU | Pechan, 6/24/2009
TX | 48 | 2103008000 | Stationary Source Fuel Combustion | Commercial/Institutional | Wood | Total: All Boiler Types |  |  | CO | Carbon Monoxide | 0.6 | LB | Million BTU | Pechan, 6/24/2009
UT | 49 | 2103008000 | Stationary Source Fuel Combustion | Commercial/Institutional | Wood | Total: All Boiler Types |  |  | CO | Carbon Monoxide | 0.6 | LB | Million BTU | Pechan, 6/24/2009
VT | 50 | 2103008000 | Stationary Source Fuel Combustion | Commercial/Institutional | Wood | Total: All Boiler Types |  |  | CO | Carbon Monoxide | 0.6 | LB | Million BTU | Pechan, 6/24/2009
VA | 51 | 2103008000 | Stationary Source Fuel Combustion | Commercial/Institutional | Wood | Total: All Boiler Types |  |  | CO | Carbon Monoxide | 0.6 | LB | Million BTU | Pechan, 6/24/2009
WA | 53 | 2103008000 | Stationary Source Fuel Combustion | Commercial/Institutional | Wood | Total: All Boiler Types |  |  | CO | Carbon Monoxide | 0.6 | LB | Million BTU | Pechan, 6/24/2009
WV | 54 | 2103008000 | Stationary Source Fuel Combustion | Commercial/Institutional | Wood | Total: All Boiler Types |  |  | CO | Carbon Monoxide | 0.6 | LB | Million BTU | Pechan, 6/24/2009
WI | 55 | 2103008000 | Stationary Source Fuel Combustion | Commercial/Institutional | Wood | Total: All Boiler Types |  |  | CO | Carbon Monoxide | 0.6 | LB | Million BTU | Pechan, 6/24/2009
WY | 56 | 2103008000 | Stationary Source Fuel Combustion | Commercial/Institutional | Wood | Total: All Boiler Types |  |  | CO | Carbon Monoxide | 0.6 | LB | Million BTU | Pechan, 6/24/2009
AL | 01 | 2103008000 | Stationary Source Fuel Combustion | Commercial/Institutional | Wood | Total: All Boiler Types |  |  | NH3 | Ammonia | 0.0862 | LB | TON | Pechan, 6/24/2009
AK | 02 | 2103008000 | Stationary Source Fuel Combustion | Commercial/Institutional | Wood | Total: All Boiler Types |  |  | NH3 | Ammonia | 0.0862 | LB | TON | Pechan, 6/24/2009
AZ | 04 | 2103008000 | Stationary Source Fuel Combustion | Commercial/Institutional | Wood | Total: All Boiler Types |  |  | NH3 | Ammonia | 0.0862 | LB | TON | Pechan, 6/24/2009
AR | 05 | 2103008000 | Stationary Source Fuel Combustion | Commercial/Institutional | Wood | Total: All Boiler Types |  |  | NH3 | Ammonia | 0.0862 | LB | TON | Pechan, 6/24/2009
CA | 06 | 2103008000 | Stationary Source Fuel Combustion | Commercial/Institutional | Wood | Total: All Boiler Types |  |  | NH3 | Ammonia | 0.0862 | LB | TON | Pechan, 6/24/2009
CO | 08 | 2103008000 | Stationary Source Fuel Combustion | Commercial/Institutional | Wood | Total: All Boiler Types |  |  | NH3 | Ammonia | 0.0862 | LB | TON | Pechan, 6/24/2009
CT | 09 | 2103008000 | Stationary Source Fuel Combustion | Commercial/Institutional | Wood | Total: All Boiler Types |  |  | NH3 | Ammonia | 0.0862 | LB | TON | Pechan, 6/24/2009
DE | 10 | 2103008000 | Stationary Source Fuel Combustion | Commercial/Institutional | Wood | Total: All Boiler Types |  |  | NH3 | Ammonia | 0.0862 | LB | TON | Pechan, 6/24/2009
DC | 11 | 2103008000 | Stationary Source Fuel Combustion | Commercial/Institutional | Wood | Total: All Boiler Types |  |  | NH3 | Ammonia | 0.0862 | LB | TON | Pechan, 6/24/2009
FL | 12 | 2103008000 | Stationary Source Fuel Combustion | Commercial/Institutional | Wood | Total: All Boiler Types |  |  | NH3 | Ammonia | 0.0862 | LB | TON | Pechan, 6/24/2009
GA | 13 | 2103008000 | Stationary Source Fuel Combustion | Commercial/Institutional | Wood | Total: All Boiler Types |  |  | NH3 | Ammonia | 0.0862 | LB | TON | Pechan, 6/24/2009
HI | 15 | 2103008000 | Stationary Source Fuel Combustion | Commercial/Institutional | Wood | Total: All Boiler Types |  |  | NH3 | Ammonia | 0.0862 | LB | TON | Pechan, 6/24/2009
ID | 16 | 2103008000 | Stationary Source Fuel Combustion | Commercial/Institutional | Wood | Total: All Boiler Types |  |  | NH3 | Ammonia | 0.0862 | LB | TON | Pechan, 6/24/2009
IL | 17 | 2103008000 | Stationary Source Fuel Combustion | Commercial/Institutional | Wood | Total: All Boiler Types |  |  | NH3 | Ammonia | 0.0862 | LB | TON | Pechan, 6/24/2009
IN | 18 | 2103008000 | Stationary Source Fuel Combustion | Commercial/Institutional | Wood | Total: All Boiler Types |  |  | NH3 | Ammonia | 0.0862 | LB | TON | Pechan, 6/24/2009
IA | 19 | 2103008000 | Stationary Source Fuel Combustion | Commercial/Institutional | Wood | Total: All Boiler Types |  |  | NH3 | Ammonia | 0.0862 | LB | TON | Pechan, 6/24/2009
KS | 20 | 2103008000 | Stationary Source Fuel Combustion | Commercial/Institutional | Wood | Total: All Boiler Types |  |  | NH3 | Ammonia | 0.0862 | LB | TON | Pechan, 6/24/2009
KY | 21 | 2103008000 | Stationary Source Fuel Combustion | Commercial/Institutional | Wood | Total: All Boiler Types |  |  | NH3 | Ammonia | 0.0862 | LB | TON | Pechan, 6/24/2009
LA | 22 | 2103008000 | Stationary Source Fuel Combustion | Commercial/Institutional | Wood | Total: All Boiler Types |  |  | NH3 | Ammonia | 0.0862 | LB | TON | Pechan, 6/24/2009
ME | 23 | 2103008000 | Stationary Source Fuel Combustion | Commercial/Institutional | Wood | Total: All Boiler Types |  |  | NH3 | Ammonia | 0.0862 | LB | TON | Pechan, 6/24/2009
MD | 24 | 2103008000 | Stationary Source Fuel Combustion | Commercial/Institutional | Wood | Total: All Boiler Types |  |  | NH3 | Ammonia | 0.0862 | LB | TON | Pechan, 6/24/2009
MA | 25 | 2103008000 | Stationary Source Fuel Combustion | Commercial/Institutional | Wood | Total: All Boiler Types |  |  | NH3 | Ammonia | 0.0862 | LB | TON | Pechan, 6/24/2009
MI | 26 | 2103008000 | Stationary Source Fuel Combustion | Commercial/Institutional | Wood | Total: All Boiler Types |  |  | NH3 | Ammonia | 0.0862 | LB | TON | Pechan, 6/24/2009
MN | 27 | 2103008000 | Stationary Source Fuel Combustion | Commercial/Institutional | Wood | Total: All Boiler Types |  |  | NH3 | Ammonia | 0.0862 | LB | TON | Pechan, 6/24/2009
MS | 28 | 2103008000 | Stationary Source Fuel Combustion | Commercial/Institutional | Wood | Total: All Boiler Types |  |  | NH3 | Ammonia | 0.0862 | LB | TON | Pechan, 6/24/2009
MO | 29 | 2103008000 | Stationary Source Fuel Combustion | Commercial/Institutional | Wood | Total: All Boiler Types |  |  | NH3 | Ammonia | 0.0862 | LB | TON | Pechan, 6/24/2009
MT | 30 | 2103008000 | Stationary Source Fuel Combustion | Commercial/Institutional | Wood | Total: All Boiler Types |  |  | NH3 | Ammonia | 0.0862 | LB | TON | Pechan, 6/24/2009
NE | 31 | 2103008000 | Stationary Source Fuel Combustion | Commercial/Institutional | Wood | Total: All Boiler Types |  |  | NH3 | Ammonia | 0.0862 | LB | TON | Pechan, 6/24/2009
NV | 32 | 2103008000 | Stationary Source Fuel Combustion | Commercial/Institutional | Wood | Total: All Boiler Types |  |  | NH3 | Ammonia | 0.0862 | LB | TON | Pechan, 6/24/2009
NH | 33 | 2103008000 | Stationary Source Fuel Combustion | Commercial/Institutional | Wood | Total: All Boiler Types |  |  | NH3 | Ammonia | 0.0862 | LB | TON | Pechan, 6/24/2009
NJ | 34 | 2103008000 | Stationary Source Fuel Combustion | Commercial/Institutional | Wood | Total: All Boiler Types |  |  | NH3 | Ammonia | 0.0862 | LB | TON | Pechan, 6/24/2009
NM | 35 | 2103008000 | Stationary Source Fuel Combustion | Commercial/Institutional | Wood | Total: All Boiler Types |  |  | NH3 | Ammonia | 0.0862 | LB | TON | Pechan, 6/24/2009
NY | 36 | 2103008000 | Stationary Source Fuel Combustion | Commercial/Institutional | Wood | Total: All Boiler Types |  |  | NH3 | Ammonia | 0.0862 | LB | TON | Pechan, 6/24/2009
NC | 37 | 2103008000 | Stationary Source Fuel Combustion | Commercial/Institutional | Wood | Total: All Boiler Types |  |  | NH3 | Ammonia | 0.0862 | LB | TON | Pechan, 6/24/2009
ND | 38 | 2103008000 | Stationary Source Fuel Combustion | Commercial/Institutional | Wood | Total: All Boiler Types |  |  | NH3 | Ammonia | 0.0862 | LB | TON | Pechan, 6/24/2009
OH | 39 | 2103008000 | Stationary Source Fuel Combustion | Commercial/Institutional | Wood | Total: All Boiler Types |  |  | NH3 | Ammonia | 0.0862 | LB | TON | Pechan, 6/24/2009
OK | 40 | 2103008000 | Stationary Source Fuel Combustion | Commercial/Institutional | Wood | Total: All Boiler Types |  |  | NH3 | Ammonia | 0.0862 | LB | TON | Pechan, 6/24/2009
OR | 41 | 2103008000 | Stationary Source Fuel Combustion | Commercial/Institutional | Wood | Total: All Boiler Types |  |  | NH3 | Ammonia | 0.0862 | LB | TON | Pechan, 6/24/2009
PA | 42 | 2103008000 | Stationary Source Fuel Combustion | Commercial/Institutional | Wood | Total: All Boiler Types |  |  | NH3 | Ammonia | 0.0862 | LB | TON | Pechan, 6/24/2009
RI | 44 | 2103008000 | Stationary Source Fuel Combustion | Commercial/Institutional | Wood | Total: All Boiler Types |  |  | NH3 | Ammonia | 0.0862 | LB | TON | Pechan, 6/24/2009
SC | 45 | 2103008000 | Stationary Source Fuel Combustion | Commercial/Institutional | Wood | Total: All Boiler Types |  |  | NH3 | Ammonia | 0.0862 | LB | TON | Pechan, 6/24/2009
SD | 46 | 2103008000 | Stationary Source Fuel Combustion | Commercial/Institutional | Wood | Total: All Boiler Types |  |  | NH3 | Ammonia | 0.0862 | LB | TON | Pechan, 6/24/2009
TN | 47 | 2103008000 | Stationary Source Fuel Combustion | Commercial/Institutional | Wood | Total: All Boiler Types |  |  | NH3 | Ammonia | 0.0862 | LB | TON | Pechan, 6/24/2009
TX | 48 | 2103008000 | Stationary Source Fuel Combustion | Commercial/Institutional | Wood | Total: All Boiler Types |  |  | NH3 | Ammonia | 0.0862 | LB | TON | Pechan, 6/24/2009
UT | 49 | 2103008000 | Stationary Source Fuel Combustion | Commercial/Institutional | Wood | Total: All Boiler Types |  |  | NH3 | Ammonia | 0.0862 | LB | TON | Pechan, 6/24/2009
VT | 50 | 2103008000 | Stationary Source Fuel Combustion | Commercial/Institutional | Wood | Total: All Boiler Types |  |  | NH3 | Ammonia | 0.0862 | LB | TON | Pechan, 6/24/2009
VA | 51 | 2103008000 | Stationary Source Fuel Combustion | Commercial/Institutional | Wood | Total: All Boiler Types |  |  | NH3 | Ammonia | 0.0862 | LB | TON | Pechan, 6/24/2009
WA | 53 | 2103008000 | Stationary Source Fuel Combustion | Commercial/Institutional | Wood | Total: All Boiler Types |  |  | NH3 | Ammonia | 0.0862 | LB | TON | Pechan, 6/24/2009
WV | 54 | 2103008000 | Stationary Source Fuel Combustion | Commercial/Institutional | Wood | Total: All Boiler Types |  |  | NH3 | Ammonia | 0.0862 | LB | TON | Pechan, 6/24/2009
WI | 55 | 2103008000 | Stationary Source Fuel Combustion | Commercial/Institutional | Wood | Total: All Boiler Types |  |  | NH3 | Ammonia | 0.0862 | LB | TON | Pechan, 6/24/2009
WY | 56 | 2103008000 | Stationary Source Fuel Combustion | Commercial/Institutional | Wood | Total: All Boiler Types |  |  | NH3 | Ammonia | 0.0862 | LB | TON | Pechan, 6/24/2009
AL | 01 | 2103008000 | Stationary Source Fuel Combustion | Commercial/Institutional | Wood | Total: All Boiler Types |  |  | NOX | Nitrogen Oxide | 0.22 | LB | Million BTU | Pechan, 6/24/2009
AK | 02 | 2103008000 | Stationary Source Fuel Combustion | Commercial/Institutional | Wood | Total: All Boiler Types |  |  | NOX | Nitrogen Oxide | 0.22 | LB | Million BTU | Pechan, 6/24/2009
AZ | 04 | 2103008000 | Stationary Source Fuel Combustion | Commercial/Institutional | Wood | Total: All Boiler Types |  |  | NOX | Nitrogen Oxide | 0.22 | LB | Million BTU | Pechan, 6/24/2009
AR | 05 | 2103008000 | Stationary Source Fuel Combustion | Commercial/Institutional | Wood | Total: All Boiler Types |  |  | NOX | Nitrogen Oxide | 0.22 | LB | Million BTU | Pechan, 6/24/2009
CA | 06 | 2103008000 | Stationary Source Fuel Combustion | Commercial/Institutional | Wood | Total: All Boiler Types |  |  | NOX | Nitrogen Oxide | 0.22 | LB | Million BTU | Pechan, 6/24/2009
CO | 08 | 2103008000 | Stationary Source Fuel Combustion | Commercial/Institutional | Wood | Total: All Boiler Types |  |  | NOX | Nitrogen Oxide | 0.22 | LB | Million BTU | Pechan, 6/24/2009
CT | 09 | 2103008000 | Stationary Source Fuel Combustion | Commercial/Institutional | Wood | Total: All Boiler Types |  |  | NOX | Nitrogen Oxide | 0.22 | LB | Million BTU | Pechan, 6/24/2009
DE | 10 | 2103008000 | Stationary Source Fuel Combustion | Commercial/Institutional | Wood | Total: All Boiler Types |  |  | NOX | Nitrogen Oxide | 0.22 | LB | Million BTU | Pechan, 6/24/2009
DC | 11 | 2103008000 | Stationary Source Fuel Combustion | Commercial/Institutional | Wood | Total: All Boiler Types |  |  | NOX | Nitrogen Oxide | 0.22 | LB | Million BTU | Pechan, 6/24/2009
FL | 12 | 2103008000 | Stationary Source Fuel Combustion | Commercial/Institutional | Wood | Total: All Boiler Types |  |  | NOX | Nitrogen Oxide | 0.22 | LB | Million BTU | Pechan, 6/24/2009
GA | 13 | 2103008000 | Stationary Source Fuel Combustion | Commercial/Institutional | Wood | Total: All Boiler Types |  |  | NOX | Nitrogen Oxide | 0.22 | LB | Million BTU | Pechan, 6/24/2009
HI | 15 | 2103008000 | Stationary Source Fuel Combustion | Commercial/Institutional | Wood | Total: All Boiler Types |  |  | NOX | Nitrogen Oxide | 0.22 | LB | Million BTU | Pechan, 6/24/2009
ID | 16 | 2103008000 | Stationary Source Fuel Combustion | Commercial/Institutional | Wood | Total: All Boiler Types |  |  | NOX | Nitrogen Oxide | 0.22 | LB | Million BTU | Pechan, 6/24/2009
IL | 17 | 2103008000 | Stationary Source Fuel Combustion | Commercial/Institutional | Wood | Total: All Boiler Types |  |  | NOX | Nitrogen Oxide | 0.22 | LB | Million BTU | Pechan, 6/24/2009
IN | 18 | 2103008000 | Stationary Source Fuel Combustion | Commercial/Institutional | Wood | Total: All Boiler Types |  |  | NOX | Nitrogen Oxide | 0.22 | LB | Million BTU | Pechan, 6/24/2009
IA | 19 | 2103008000 | Stationary Source Fuel Combustion | Commercial/Institutional | Wood | Total: All Boiler Types |  |  | NOX | Nitrogen Oxide | 0.22 | LB | Million BTU | Pechan, 6/24/2009
KS | 20 | 2103008000 | Stationary Source Fuel Combustion | Commercial/Institutional | Wood | Total: All Boiler Types |  |  | NOX | Nitrogen Oxide | 0.22 | LB | Million BTU | Pechan, 6/24/2009
KY | 21 | 2103008000 | Stationary Source Fuel Combustion | Commercial/Institutional | Wood | Total: All Boiler Types |  |  | NOX | Nitrogen Oxide | 0.22 | LB | Million BTU | Pechan, 6/24/2009
LA | 22 | 2103008000 | Stationary Source Fuel Combustion | Commercial/Institutional | Wood | Total: All Boiler Types |  |  | NOX | Nitrogen Oxide | 0.22 | LB | Million BTU | Pechan, 6/24/2009
ME | 23 | 2103008000 | Stationary Source Fuel Combustion | Commercial/Institutional | Wood | Total: All Boiler Types |  |  | NOX | Nitrogen Oxide | 0.22 | LB | Million BTU | Pechan, 6/24/2009
MD | 24 | 2103008000 | Stationary Source Fuel Combustion | Commercial/Institutional | Wood | Total: All Boiler Types |  |  | NOX | Nitrogen Oxide | 0.22 | LB | Million BTU | Pechan, 6/24/2009
MA | 25 | 2103008000 | Stationary Source Fuel Combustion | Commercial/Institutional | Wood | Total: All Boiler Types |  |  | NOX | Nitrogen Oxide | 0.22 | LB | Million BTU | Pechan, 6/24/2009
MI | 26 | 2103008000 | Stationary Source Fuel Combustion | Commercial/Institutional | Wood | Total: All Boiler Types |  |  | NOX | Nitrogen Oxide | 0.22 | LB | Million BTU | Pechan, 6/24/2009
MN | 27 | 2103008000 | Stationary Source Fuel Combustion | Commercial/Institutional | Wood | Total: All Boiler Types |  |  | NOX | Nitrogen Oxide | 0.22 | LB | Million BTU | Pechan, 6/24/2009
MS | 28 | 2103008000 | Stationary Source Fuel Combustion | Commercial/Institutional | Wood | Total: All Boiler Types |  |  | NOX | Nitrogen Oxide | 0.22 | LB | Million BTU | Pechan, 6/24/2009
MO | 29 | 2103008000 | Stationary Source Fuel Combustion | Commercial/Institutional | Wood | Total: All Boiler Types |  |  | NOX | Nitrogen Oxide | 0.22 | LB | Million BTU | Pechan, 6/24/2009
MT | 30 | 2103008000 | Stationary Source Fuel Combustion | Commercial/Institutional | Wood | Total: All Boiler Types |  |  | NOX | Nitrogen Oxide | 0.22 | LB | Million BTU | Pechan, 6/24/2009
NE | 31 | 2103008000 | Stationary Source Fuel Combustion | Commercial/Institutional | Wood | Total: All Boiler Types |  |  | NOX | Nitrogen Oxide | 0.22 | LB | Million BTU | Pechan, 6/24/2009
NV | 32 | 2103008000 | Stationary Source Fuel Combustion | Commercial/Institutional | Wood | Total: All Boiler Types |  |  | NOX | Nitrogen Oxide | 0.22 | LB | Million BTU | Pechan, 6/24/2009
NH | 33 | 2103008000 | Stationary Source Fuel Combustion | Commercial/Institutional | Wood | Total: All Boiler Types |  |  | NOX | Nitrogen Oxide | 0.22 | LB | Million BTU | Pechan, 6/24/2009
NJ | 34 | 2103008000 | Stationary Source Fuel Combustion | Commercial/Institutional | Wood | Total: All Boiler Types |  |  | NOX | Nitrogen Oxide | 0.22 | LB | Million BTU | Pechan, 6/24/2009
NM | 35 | 2103008000 | Stationary Source Fuel Combustion | Commercial/Institutional | Wood | Total: All Boiler Types |  |  | NOX | Nitrogen Oxide | 0.22 | LB | Million BTU | Pechan, 6/24/2009
NY | 36 | 2103008000 | Stationary Source Fuel Combustion | Commercial/Institutional | Wood | Total: All Boiler Types |  |  | NOX | Nitrogen Oxide | 0.22 | LB | Million BTU | Pechan, 6/24/2009
NC | 37 | 2103008000 | Stationary Source Fuel Combustion | Commercial/Institutional | Wood | Total: All Boiler Types |  |  | NOX | Nitrogen Oxide | 0.22 | LB | Million BTU | Pechan, 6/24/2009
ND | 38 | 2103008000 | Stationary Source Fuel Combustion | Commercial/Institutional | Wood | Total: All Boiler Types |  |  | NOX | Nitrogen Oxide | 0.22 | LB | Million BTU | Pechan, 6/24/2009
OH | 39 | 2103008000 | Stationary Source Fuel Combustion | Commercial/Institutional | Wood | Total: All Boiler Types |  |  | NOX | Nitrogen Oxide | 0.22 | LB | Million BTU | Pechan, 6/24/2009
OK | 40 | 2103008000 | Stationary Source Fuel Combustion | Commercial/Institutional | Wood | Total: All Boiler Types |  |  | NOX | Nitrogen Oxide | 0.22 | LB | Million BTU | Pechan, 6/24/2009
OR | 41 | 2103008000 | Stationary Source Fuel Combustion | Commercial/Institutional | Wood | Total: All Boiler Types |  |  | NOX | Nitrogen Oxide | 0.22 | LB | Million BTU | Pechan, 6/24/2009
PA | 42 | 2103008000 | Stationary Source Fuel Combustion | Commercial/Institutional | Wood | Total: All Boiler Types |  |  | NOX | Nitrogen Oxide | 0.22 | LB | Million BTU | Pechan, 6/24/2009
RI | 44 | 2103008000 | Stationary Source Fuel Combustion | Commercial/Institutional | Wood | Total: All Boiler Types |  |  | NOX | Nitrogen Oxide | 0.22 | LB | Million BTU | Pechan, 6/24/2009
SC | 45 | 2103008000 | Stationary Source Fuel Combustion | Commercial/Institutional | Wood | Total: All Boiler Types |  |  | NOX | Nitrogen Oxide | 0.22 | LB | Million BTU | Pechan, 6/24/2009
SD | 46 | 2103008000 | Stationary Source Fuel Combustion | Commercial/Institutional | Wood | Total: All Boiler Types |  |  | NOX | Nitrogen Oxide | 0.22 | LB | Million BTU | Pechan, 6/24/2009
TN | 47 | 2103008000 | Stationary Source Fuel Combustion | Commercial/Institutional | Wood | Total: All Boiler Types |  |  | NOX | Nitrogen Oxide | 0.22 | LB | Million BTU | Pechan, 6/24/2009
TX | 48 | 2103008000 | Stationary Source Fuel Combustion | Commercial/Institutional | Wood | Total: All Boiler Types |  |  | NOX | Nitrogen Oxide | 0.22 | LB | Million BTU | Pechan, 6/24/2009
UT | 49 | 2103008000 | Stationary Source Fuel Combustion | Commercial/Institutional | Wood | Total: All Boiler Types |  |  | NOX | Nitrogen Oxide | 0.22 | LB | Million BTU | Pechan, 6/24/2009
VT | 50 | 2103008000 | Stationary Source Fuel Combustion | Commercial/Institutional | Wood | Total: All Boiler Types |  |  | NOX | Nitrogen Oxide | 0.22 | LB | Million BTU | Pechan, 6/24/2009
VA | 51 | 2103008000 | Stationary Source Fuel Combustion | Commercial/Institutional | Wood | Total: All Boiler Types |  |  | NOX | Nitrogen Oxide | 0.22 | LB | Million BTU | Pechan, 6/24/2009
WA | 53 | 2103008000 | Stationary Source Fuel Combustion | Commercial/Institutional | Wood | Total: All Boiler Types |  |  | NOX | Nitrogen Oxide | 0.22 | LB | Million BTU | Pechan, 6/24/2009
WV | 54 | 2103008000 | Stationary Source Fuel Combustion | Commercial/Institutional | Wood | Total: All Boiler Types |  |  | NOX | Nitrogen Oxide | 0.22 | LB | Million BTU | Pechan, 6/24/2009
WI | 55 | 2103008000 | Stationary Source Fuel Combustion | Commercial/Institutional | Wood | Total: All Boiler Types |  |  | NOX | Nitrogen Oxide | 0.22 | LB | Million BTU | Pechan, 6/24/2009
WY | 56 | 2103008000 | Stationary Source Fuel Combustion | Commercial/Institutional | Wood | Total: All Boiler Types |  |  | NOX | Nitrogen Oxide | 0.22 | LB | Million BTU | Pechan, 6/24/2009
AL | 01 | 2103008000 | Stationary Source Fuel Combustion | Commercial/Institutional | Wood | Total: All Boiler Types |  |  | PM10-FIL | PM10-FIL | 0.5 | LB | Million BTU | Pechan, 6/24/2009
AK | 02 | 2103008000 | Stationary Source Fuel Combustion | Commercial/Institutional | Wood | Total: All Boiler Types |  |  | PM10-FIL | PM10-FIL | 0.5 | LB | Million BTU | Pechan, 6/24/2009
AZ | 04 | 2103008000 | Stationary Source Fuel Combustion | Commercial/Institutional | Wood | Total: All Boiler Types |  |  | PM10-FIL | PM10-FIL | 0.5 | LB | Million BTU | Pechan, 6/24/2009
AR | 05 | 2103008000 | Stationary Source Fuel Combustion | Commercial/Institutional | Wood | Total: All Boiler Types |  |  | PM10-FIL | PM10-FIL | 0.5 | LB | Million BTU | Pechan, 6/24/2009
CA | 06 | 2103008000 | Stationary Source Fuel Combustion | Commercial/Institutional | Wood | Total: All Boiler Types |  |  | PM10-FIL | PM10-FIL | 0.5 | LB | Million BTU | Pechan, 6/24/2009
CO | 08 | 2103008000 | Stationary Source Fuel Combustion | Commercial/Institutional | Wood | Total: All Boiler Types |  |  | PM10-FIL | PM10-FIL | 0.5 | LB | Million BTU | Pechan, 6/24/2009
CT | 09 | 2103008000 | Stationary Source Fuel Combustion | Commercial/Institutional | Wood | Total: All Boiler Types |  |  | PM10-FIL | PM10-FIL | 0.5 | LB | Million BTU | Pechan, 6/24/2009
DE | 10 | 2103008000 | Stationary Source Fuel Combustion | Commercial/Institutional | Wood | Total: All Boiler Types |  |  | PM10-FIL | PM10-FIL | 0.5 | LB | Million BTU | Pechan, 6/24/2009
DC | 11 | 2103008000 | Stationary Source Fuel Combustion | Commercial/Institutional | Wood | Total: All Boiler Types |  |  | PM10-FIL | PM10-FIL | 0.5 | LB | Million BTU | Pechan, 6/24/2009
FL | 12 | 2103008000 | Stationary Source Fuel Combustion | Commercial/Institutional | Wood | Total: All Boiler Types |  |  | PM10-FIL | PM10-FIL | 0.5 | LB | Million BTU | Pechan, 6/24/2009
GA | 13 | 2103008000 | Stationary Source Fuel Combustion | Commercial/Institutional | Wood | Total: All Boiler Types |  |  | PM10-FIL | PM10-FIL | 0.5 | LB | Million BTU | Pechan, 6/24/2009
HI | 15 | 2103008000 | Stationary Source Fuel Combustion | Commercial/Institutional | Wood | Total: All Boiler Types |  |  | PM10-FIL | PM10-FIL | 0.5 | LB | Million BTU | Pechan, 6/24/2009
ID | 16 | 2103008000 | Stationary Source Fuel Combustion | Commercial/Institutional | Wood | Total: All Boiler Types |  |  | PM10-FIL | PM10-FIL | 0.5 | LB | Million BTU | Pechan, 6/24/2009
IL | 17 | 2103008000 | Stationary Source Fuel Combustion | Commercial/Institutional | Wood | Total: All Boiler Types |  |  | PM10-FIL | PM10-FIL | 0.5 | LB | Million BTU | Pechan, 6/24/2009
IN | 18 | 2103008000 | Stationary Source Fuel Combustion | Commercial/Institutional | Wood | Total: All Boiler Types |  |  | PM10-FIL | PM10-FIL | 0.5 | LB | Million BTU | Pechan, 6/24/2009
IA | 19 | 2103008000 | Stationary Source Fuel Combustion | Commercial/Institutional | Wood | Total: All Boiler Types |  |  | PM10-FIL | PM10-FIL | 0.5 | LB | Million BTU | Pechan, 6/24/2009
KS | 20 | 2103008000 | Stationary Source Fuel Combustion | Commercial/Institutional | Wood | Total: All Boiler Types |  |  | PM10-FIL | PM10-FIL | 0.5 | LB | Million BTU | Pechan, 6/24/2009
KY | 21 | 2103008000 | Stationary Source Fuel Combustion | Commercial/Institutional | Wood | Total: All Boiler Types |  |  | PM10-FIL | PM10-FIL | 0.5 | LB | Million BTU | Pechan, 6/24/2009
LA | 22 | 2103008000 | Stationary Source Fuel Combustion | Commercial/Institutional | Wood | Total: All Boiler Types |  |  | PM10-FIL | PM10-FIL | 0.5 | LB | Million BTU | Pechan, 6/24/2009
ME | 23 | 2103008000 | Stationary Source Fuel Combustion | Commercial/Institutional | Wood | Total: All Boiler Types |  |  | PM10-FIL | PM10-FIL | 0.5 | LB | Million BTU | Pechan, 6/24/2009
MD | 24 | 2103008000 | Stationary Source Fuel Combustion | Commercial/Institutional | Wood | Total: All Boiler Types |  |  | PM10-FIL | PM10-FIL | 0.5 | LB | Million BTU | Pechan, 6/24/2009
MA | 25 | 2103008000 | Stationary Source Fuel Combustion | Commercial/Institutional | Wood | Total: All Boiler Types |  |  | PM10-FIL | PM10-FIL | 0.5 | LB | Million BTU | Pechan, 6/24/2009
MI | 26 | 2103008000 | Stationary Source Fuel Combustion | Commercial/Institutional | Wood | Total: All Boiler Types |  |  | PM10-FIL | PM10-FIL | 0.5 | LB | Million BTU | Pechan, 6/24/2009
MN | 27 | 2103008000 | Stationary Source Fuel Combustion | Commercial/Institutional | Wood | Total: All Boiler Types |  |  | PM10-FIL | PM10-FIL | 0.5 | LB | Million BTU | Pechan, 6/24/2009
MS | 28 | 2103008000 | Stationary Source Fuel Combustion | Commercial/Institutional | Wood | Total: All Boiler Types |  |  | PM10-FIL | PM10-FIL | 0.5 | LB | Million BTU | Pechan, 6/24/2009
MO | 29 | 2103008000 | Stationary Source Fuel Combustion | Commercial/Institutional | Wood | Total: All Boiler Types |  |  | PM10-FIL | PM10-FIL | 0.5 | LB | Million BTU | Pechan, 6/24/2009
MT | 30 | 2103008000 | Stationary Source Fuel Combustion | Commercial/Institutional | Wood | Total: All Boiler Types |  |  | PM10-FIL | PM10-FIL | 0.5 | LB | Million BTU | Pechan, 6/24/2009
NE | 31 | 2103008000 | Stationary Source Fuel Combustion | Commercial/Institutional | Wood | Total: All Boiler Types |  |  | PM10-FIL | PM10-FIL | 0.5 | LB | Million BTU | Pechan, 6/24/2009
NV | 32 | 2103008000 | Stationary Source Fuel Combustion | Commercial/Institutional | Wood | Total: All Boiler Types |  |  | PM10-FIL | PM10-FIL | 0.5 | LB | Million BTU | Pechan, 6/24/2009
NH | 33 | 2103008000 | Stationary Source Fuel Combustion | Commercial/Institutional | Wood | Total: All Boiler Types |  |  | PM10-FIL | PM10-FIL | 0.5 | LB | Million BTU | Pechan, 6/24/2009
NJ | 34 | 2103008000 | Stationary Source Fuel Combustion | Commercial/Institutional | Wood | Total: All Boiler Types |  |  | PM10-FIL | PM10-FIL | 0.5 | LB | Million BTU | Pechan, 6/24/2009
NM | 35 | 2103008000 | Stationary Source Fuel Combustion | Commercial/Institutional | Wood | Total: All Boiler Types |  |  | PM10-FIL | PM10-FIL | 0.5 | LB | Million BTU | Pechan, 6/24/2009
NY | 36 | 2103008000 | Stationary Source Fuel Combustion | Commercial/Institutional | Wood | Total: All Boiler Types |  |  | PM10-FIL | PM10-FIL | 0.5 | LB | Million BTU | Pechan, 6/24/2009
NC | 37 | 2103008000 | Stationary Source Fuel Combustion | Commercial/Institutional | Wood | Total: All Boiler Types |  |  | PM10-FIL | PM10-FIL | 0.5 | LB | Million BTU | Pechan, 6/24/2009
ND | 38 | 2103008000 | Stationary Source Fuel Combustion | Commercial/Institutional | Wood | Total: All Boiler Types |  |  | PM10-FIL | PM10-FIL | 0.5 | LB | Million BTU | Pechan, 6/24/2009
OH | 39 | 2103008000 | Stationary Source Fuel Combustion | Commercial/Institutional | Wood | Total: All Boiler Types |  |  | PM10-FIL | PM10-FIL | 0.5 | LB | Million BTU | Pechan, 6/24/2009
OK | 40 | 2103008000 | Stationary Source Fuel Combustion | Commercial/Institutional | Wood | Total: All Boiler Types |  |  | PM10-FIL | PM10-FIL | 0.5 | LB | Million BTU | Pechan, 6/24/2009
OR | 41 | 2103008000 | Stationary Source Fuel Combustion | Commercial/Institutional | Wood | Total: All Boiler Types |  |  | PM10-FIL | PM10-FIL | 0.5 | LB | Million BTU | Pechan, 6/24/2009
PA | 42 | 2103008000 | Stationary Source Fuel Combustion | Commercial/Institutional | Wood | Total: All Boiler Types |  |  | PM10-FIL | PM10-FIL | 0.5 | LB | Million BTU | Pechan, 6/24/2009
RI | 44 | 2103008000 | Stationary Source Fuel Combustion | Commercial/Institutional | Wood | Total: All Boiler Types |  |  | PM10-FIL | PM10-FIL | 0.5 | LB | Million BTU | Pechan, 6/24/2009
SC | 45 | 2103008000 | Stationary Source Fuel Combustion | Commercial/Institutional | Wood | Total: All Boiler Types |  |  | PM10-FIL | PM10-FIL | 0.5 | LB | Million BTU | Pechan, 6/24/2009
SD | 46 | 2103008000 | Stationary Source Fuel Combustion | Commercial/Institutional | Wood | Total: All Boiler Types |  |  | PM10-FIL | PM10-FIL | 0.5 | LB | Million BTU | Pechan, 6/24/2009
TN | 47 | 2103008000 | Stationary Source Fuel Combustion | Commercial/Institutional | Wood | Total: All Boiler Types |  |  | PM10-FIL | PM10-FIL | 0.5 | LB | Million BTU | Pechan, 6/24/2009
TX | 48 | 2103008000 | Stationary Source Fuel Combustion | Commercial/Institutional | Wood | Total: All Boiler Types |  |  | PM10-FIL | PM10-FIL | 0.5 | LB | Million BTU | Pechan, 6/24/2009
UT | 49 | 2103008000 | Stationary Source Fuel Combustion | Commercial/Institutional | Wood | Total: All Boiler Types |  |  | PM10-FIL | PM10-FIL | 0.5 | LB | Million BTU | Pechan, 6/24/2009
VT | 50 | 2103008000 | Stationary Source Fuel Combustion | Commercial/Institutional | Wood | Total: All Boiler Types |  |  | PM10-FIL | PM10-FIL | 0.5 | LB | Million BTU | Pechan, 6/24/2009
VA | 51 | 2103008000 | Stationary Source Fuel Combustion | Commercial/Institutional | Wood | Total: All Boiler Types |  |  | PM10-FIL | PM10-FIL | 0.5 | LB | Million BTU | Pechan, 6/24/2009
WA | 53 | 2103008000 | Stationary Source Fuel Combustion | Commercial/Institutional | Wood | Total: All Boiler Types |  |  | PM10-FIL | PM10-FIL | 0.5 | LB | Million BTU | Pechan, 6/24/2009
WV | 54 | 2103008000 | Stationary Source Fuel Combustion | Commercial/Institutional | Wood | Total: All Boiler Types |  |  | PM10-FIL | PM10-FIL | 0.5 | LB | Million BTU | Pechan, 6/24/2009
WI | 55 | 2103008000 | Stationary Source Fuel Combustion | Commercial/Institutional | Wood | Total: All Boiler Types |  |  | PM10-FIL | PM10-FIL | 0.5 | LB | Million BTU | Pechan, 6/24/2009
WY | 56 | 2103008000 | Stationary Source Fuel Combustion | Commercial/Institutional | Wood | Total: All Boiler Types |  |  | PM10-FIL | PM10-FIL | 0.5 | LB | Million BTU | Pechan, 6/24/2009
AK | 02 | 2103008000 | Stationary Source Fuel Combustion | Commercial/Institutional | Wood | Total: All Boiler Types |  |  | PM10-PRI | PM10-PRI | 0.517 | LB | Million BTU | Pechan, 6/24/2009
AL | 01 | 2103008000 | Stationary Source Fuel Combustion | Commercial/Institutional | Wood | Total: All Boiler Types |  |  | PM10-PRI | PM10-PRI | 0.517 | LB | Million BTU | Pechan, 6/24/2009
AR | 05 | 2103008000 | Stationary Source Fuel Combustion | Commercial/Institutional | Wood | Total: All Boiler Types |  |  | PM10-PRI | PM10-PRI | 0.517 | LB | Million BTU | Pechan, 6/24/2009
AZ | 04 | 2103008000 | Stationary Source Fuel Combustion | Commercial/Institutional | Wood | Total: All Boiler Types |  |  | PM10-PRI | PM10-PRI | 0.517 | LB | Million BTU | Pechan, 6/24/2009
CA | 06 | 2103008000 | Stationary Source Fuel Combustion | Commercial/Institutional | Wood | Total: All Boiler Types |  |  | PM10-PRI | PM10-PRI | 0.517 | LB | Million BTU | Pechan, 6/24/2009
CO | 08 | 2103008000 | Stationary Source Fuel Combustion | Commercial/Institutional | Wood | Total: All Boiler Types |  |  | PM10-PRI | PM10-PRI | 0.517 | LB | Million BTU | Pechan, 6/24/2009
CT | 09 | 2103008000 | Stationary Source Fuel Combustion | Commercial/Institutional | Wood | Total: All Boiler Types |  |  | PM10-PRI | PM10-PRI | 0.517 | LB | Million BTU | Pechan, 6/24/2009
DC | 11 | 2103008000 | Stationary Source Fuel Combustion | Commercial/Institutional | Wood | Total: All Boiler Types |  |  | PM10-PRI | PM10-PRI | 0.517 | LB | Million BTU | Pechan, 6/24/2009
DE | 10 | 2103008000 | Stationary Source Fuel Combustion | Commercial/Institutional | Wood | Total: All Boiler Types |  |  | PM10-PRI | PM10-PRI | 0.517 | LB | Million BTU | Pechan, 6/24/2009
FL | 12 | 2103008000 | Stationary Source Fuel Combustion | Commercial/Institutional | Wood | Total: All Boiler Types |  |  | PM10-PRI | PM10-PRI | 0.517 | LB | Million BTU | Pechan, 6/24/2009
GA | 13 | 2103008000 | Stationary Source Fuel Combustion | Commercial/Institutional | Wood | Total: All Boiler Types |  |  | PM10-PRI | PM10-PRI | 0.517 | LB | Million BTU | Pechan, 6/24/2009
HI | 15 | 2103008000 | Stationary Source Fuel Combustion | Commercial/Institutional | Wood | Total: All Boiler Types |  |  | PM10-PRI | PM10-PRI | 0.517 | LB | Million BTU | Pechan, 6/24/2009
IA | 19 | 2103008000 | Stationary Source Fuel Combustion | Commercial/Institutional | Wood | Total: All Boiler Types |  |  | PM10-PRI | PM10-PRI | 0.517 | LB | Million BTU | Pechan, 6/24/2009
ID | 16 | 2103008000 | Stationary Source Fuel Combustion | Commercial/Institutional | Wood | Total: All Boiler Types |  |  | PM10-PRI | PM10-PRI | 0.517 | LB | Million BTU | Pechan, 6/24/2009
IL | 17 | 2103008000 | Stationary Source Fuel Combustion | Commercial/Institutional | Wood | Total: All Boiler Types |  |  | PM10-PRI | PM10-PRI | 0.517 | LB | Million BTU | Pechan, 6/24/2009
IN | 18 | 2103008000 | Stationary Source Fuel Combustion | Commercial/Institutional | Wood | Total: All Boiler Types |  |  | PM10-PRI | PM10-PRI | 0.517 | LB | Million BTU | Pechan, 6/24/2009
KS | 20 | 2103008000 | Stationary Source Fuel Combustion | Commercial/Institutional | Wood | Total: All Boiler Types |  |  | PM10-PRI | PM10-PRI | 0.517 | LB | Million BTU | Pechan, 6/24/2009
KY | 21 | 2103008000 | Stationary Source Fuel Combustion | Commercial/Institutional | Wood | Total: All Boiler Types |  |  | PM10-PRI | PM10-PRI | 0.517 | LB | Million BTU | Pechan, 6/24/2009
LA | 22 | 2103008000 | Stationary Source Fuel Combustion | Commercial/Institutional | Wood | Total: All Boiler Types |  |  | PM10-PRI | PM10-PRI | 0.517 | LB | Million BTU | Pechan, 6/24/2009
MA | 25 | 2103008000 | Stationary Source Fuel Combustion | Commercial/Institutional | Wood | Total: All Boiler Types |  |  | PM10-PRI | PM10-PRI | 0.517 | LB | Million BTU | Pechan, 6/24/2009
MD | 24 | 2103008000 | Stationary Source Fuel Combustion | Commercial/Institutional | Wood | Total: All Boiler Types |  |  | PM10-PRI | PM10-PRI | 0.517 | LB | Million BTU | Pechan, 6/24/2009
ME | 23 | 2103008000 | Stationary Source Fuel Combustion | Commercial/Institutional | Wood | Total: All Boiler Types |  |  | PM10-PRI | PM10-PRI | 0.517 | LB | Million BTU | Pechan, 6/24/2009
MI | 26 | 2103008000 | Stationary Source Fuel Combustion | Commercial/Institutional | Wood | Total: All Boiler Types |  |  | PM10-PRI | PM10-PRI | 0.517 | LB | Million BTU | Pechan, 6/24/2009
MN | 27 | 2103008000 | Stationary Source Fuel Combustion | Commercial/Institutional | Wood | Total: All Boiler Types |  |  | PM10-PRI | PM10-PRI | 0.517 | LB | Million BTU | Pechan, 6/24/2009
MO | 29 | 2103008000 | Stationary Source Fuel Combustion | Commercial/Institutional | Wood | Total: All Boiler Types |  |  | PM10-PRI | PM10-PRI | 0.517 | LB | Million BTU | Pechan, 6/24/2009
MS | 28 | 2103008000 | Stationary Source Fuel Combustion | Commercial/Institutional | Wood | Total: All Boiler Types |  |  | PM10-PRI | PM10-PRI | 0.517 | LB | Million BTU | Pechan, 6/24/2009
MT | 30 | 2103008000 | Stationary Source Fuel Combustion | Commercial/Institutional | Wood | Total: All Boiler Types |  |  | PM10-PRI | PM10-PRI | 0.517 | LB | Million BTU | Pechan, 6/24/2009
NC | 37 | 2103008000 | Stationary Source Fuel Combustion | Commercial/Institutional | Wood | Total: All Boiler Types |  |  | PM10-PRI | PM10-PRI | 0.517 | LB | Million BTU | Pechan, 6/24/2009
ND | 38 | 2103008000 | Stationary Source Fuel Combustion | Commercial/Institutional | Wood | Total: All Boiler Types |  |  | PM10-PRI | PM10-PRI | 0.517 | LB | Million BTU | Pechan, 6/24/2009
NE | 31 | 2103008000 | Stationary Source Fuel Combustion | Commercial/Institutional | Wood | Total: All Boiler Types |  |  | PM10-PRI | PM10-PRI | 0.517 | LB | Million BTU | Pechan, 6/24/2009
NH | 33 | 2103008000 | Stationary Source Fuel Combustion | Commercial/Institutional | Wood | Total: All Boiler Types |  |  | PM10-PRI | PM10-PRI | 0.517 | LB | Million BTU | Pechan, 6/24/2009
NJ | 34 | 2103008000 | Stationary Source Fuel Combustion | Commercial/Institutional | Wood | Total: All Boiler Types |  |  | PM10-PRI | PM10-PRI | 0.517 | LB | Million BTU | Pechan, 6/24/2009
NM | 35 | 2103008000 | Stationary Source Fuel Combustion | Commercial/Institutional | Wood | Total: All Boiler Types |  |  | PM10-PRI | PM10-PRI | 0.517 | LB | Million BTU | Pechan, 6/24/2009
NV | 32 | 2103008000 | Stationary Source Fuel Combustion | Commercial/Institutional | Wood | Total: All Boiler Types |  |  | PM10-PRI | PM10-PRI | 0.517 | LB | Million BTU | Pechan, 6/24/2009
NY | 36 | 2103008000 | Stationary Source Fuel Combustion | Commercial/Institutional | Wood | Total: All Boiler Types |  |  | PM10-PRI | PM10-PRI | 0.517 | LB | Million BTU | Pechan, 6/24/2009
OH | 39 | 2103008000 | Stationary Source Fuel Combustion | Commercial/Institutional | Wood | Total: All Boiler Types |  |  | PM10-PRI | PM10-PRI | 0.517 | LB | Million BTU | Pechan, 6/24/2009
OK | 40 | 2103008000 | Stationary Source Fuel Combustion | Commercial/Institutional | Wood | Total: All Boiler Types |  |  | PM10-PRI | PM10-PRI | 0.517 | LB | Million BTU | Pechan, 6/24/2009
OR | 41 | 2103008000 | Stationary Source Fuel Combustion | Commercial/Institutional | Wood | Total: All Boiler Types |  |  | PM10-PRI | PM10-PRI | 0.517 | LB | Million BTU | Pechan, 6/24/2009
PA | 42 | 2103008000 | Stationary Source Fuel Combustion | Commercial/Institutional | Wood | Total: All Boiler Types |  |  | PM10-PRI | PM10-PRI | 0.517 | LB | Million BTU | Pechan, 6/24/2009
RI | 44 | 2103008000 | Stationary Source Fuel Combustion | Commercial/Institutional | Wood | Total: All Boiler Types |  |  | PM10-PRI | PM10-PRI | 0.517 | LB | Million BTU | Pechan, 6/24/2009
SC | 45 | 2103008000 | Stationary Source Fuel Combustion | Commercial/Institutional | Wood | Total: All Boiler Types |  |  | PM10-PRI | PM10-PRI | 0.517 | LB | Million BTU | Pechan, 6/24/2009
SD | 46 | 2103008000 | Stationary Source Fuel Combustion | Commercial/Institutional | Wood | Total: All Boiler Types |  |  | PM10-PRI | PM10-PRI | 0.517 | LB | Million BTU | Pechan, 6/24/2009
TN | 47 | 2103008000 | Stationary Source Fuel Combustion | Commercial/Institutional | Wood | Total: All Boiler Types |  |  | PM10-PRI | PM10-PRI | 0.517 | LB | Million BTU | Pechan, 6/24/2009
TX | 48 | 2103008000 | Stationary Source Fuel Combustion | Commercial/Institutional | Wood | Total: All Boiler Types |  |  | PM10-PRI | PM10-PRI | 0.517 | LB | Million BTU | Pechan, 6/24/2009
UT | 49 | 2103008000 | Stationary Source Fuel Combustion | Commercial/Institutional | Wood | Total: All Boiler Types |  |  | PM10-PRI | PM10-PRI | 0.517 | LB | Million BTU | Pechan, 6/24/2009
VA | 51 | 2103008000 | Stationary Source Fuel Combustion | Commercial/Institutional | Wood | Total: All Boiler Types |  |  | PM10-PRI | PM10-PRI | 0.517 | LB | Million BTU | Pechan, 6/24/2009
VT | 50 | 2103008000 | Stationary Source Fuel Combustion | Commercial/Institutional | Wood | Total: All Boiler Types |  |  | PM10-PRI | PM10-PRI | 0.517 | LB | Million BTU | Pechan, 6/24/2009
WA | 53 | 2103008000 | Stationary Source Fuel Combustion | Commercial/Institutional | Wood | Total: All Boiler Types |  |  | PM10-PRI | PM10-PRI | 0.517 | LB | Million BTU | Pechan, 6/24/2009
WI | 55 | 2103008000 | Stationary Source Fuel Combustion | Commercial/Institutional | Wood | Total: All Boiler Types |  |  | PM10-PRI | PM10-PRI | 0.517 | LB | Million BTU | Pechan, 6/24/2009
WV | 54 | 2103008000 | Stationary Source Fuel Combustion | Commercial/Institutional | Wood | Total: All Boiler Types |  |  | PM10-PRI | PM10-PRI | 0.517 | LB | Million BTU | Pechan, 6/24/2009
WY | 56 | 2103008000 | Stationary Source Fuel Combustion | Commercial/Institutional | Wood | Total: All Boiler Types |  |  | PM10-PRI | PM10-PRI | 0.517 | LB | Million BTU | Pechan, 6/24/2009
AL | 01 | 2103008000 | Stationary Source Fuel Combustion | Commercial/Institutional | Wood | Total: All Boiler Types |  |  | PM25-FIL | PM25-FIL | 0.43 | LB | Million BTU | Pechan, 6/24/2009
AK | 02 | 2103008000 | Stationary Source Fuel Combustion | Commercial/Institutional | Wood | Total: All Boiler Types |  |  | PM25-FIL | PM25-FIL | 0.43 | LB | Million BTU | Pechan, 6/24/2009
AZ | 04 | 2103008000 | Stationary Source Fuel Combustion | Commercial/Institutional | Wood | Total: All Boiler Types |  |  | PM25-FIL | PM25-FIL | 0.43 | LB | Million BTU | Pechan, 6/24/2009
AR | 05 | 2103008000 | Stationary Source Fuel Combustion | Commercial/Institutional | Wood | Total: All Boiler Types |  |  | PM25-FIL | PM25-FIL | 0.43 | LB | Million BTU | Pechan, 6/24/2009
CA | 06 | 2103008000 | Stationary Source Fuel Combustion | Commercial/Institutional | Wood | Total: All Boiler Types |  |  | PM25-FIL | PM25-FIL | 0.43 | LB | Million BTU | Pechan, 6/24/2009
CO | 08 | 2103008000 | Stationary Source Fuel Combustion | Commercial/Institutional | Wood | Total: All Boiler Types |  |  | PM25-FIL | PM25-FIL | 0.43 | LB | Million BTU | Pechan, 6/24/2009
CT | 09 | 2103008000 | Stationary Source Fuel Combustion | Commercial/Institutional | Wood | Total: All Boiler Types |  |  | PM25-FIL | PM25-FIL | 0.43 | LB | Million BTU | Pechan, 6/24/2009
DE | 10 | 2103008000 | Stationary Source Fuel Combustion | Commercial/Institutional | Wood | Total: All Boiler Types |  |  | PM25-FIL | PM25-FIL | 0.43 | LB | Million BTU | Pechan, 6/24/2009
DC | 11 | 2103008000 | Stationary Source Fuel Combustion | Commercial/Institutional | Wood | Total: All Boiler Types |  |  | PM25-FIL | PM25-FIL | 0.43 | LB | Million BTU | Pechan, 6/24/2009
FL | 12 | 2103008000 | Stationary Source Fuel Combustion | Commercial/Institutional | Wood | Total: All Boiler Types |  |  | PM25-FIL | PM25-FIL | 0.43 | LB | Million BTU | Pechan, 6/24/2009
GA | 13 | 2103008000 | Stationary Source Fuel Combustion | Commercial/Institutional | Wood | Total: All Boiler Types |  |  | PM25-FIL | PM25-FIL | 0.43 | LB | Million BTU | Pechan, 6/24/2009
HI | 15 | 2103008000 | Stationary Source Fuel Combustion | Commercial/Institutional | Wood | Total: All Boiler Types |  |  | PM25-FIL | PM25-FIL | 0.43 | LB | Million BTU | Pechan, 6/24/2009
ID | 16 | 2103008000 | Stationary Source Fuel Combustion | Commercial/Institutional | Wood | Total: All Boiler Types |  |  | PM25-FIL | PM25-FIL | 0.43 | LB | Million BTU | Pechan, 6/24/2009
IL | 17 | 2103008000 | Stationary Source Fuel Combustion | Commercial/Institutional | Wood | Total: All Boiler Types |  |  | PM25-FIL | PM25-FIL | 0.43 | LB | Million BTU | Pechan, 6/24/2009
IN | 18 | 2103008000 | Stationary Source Fuel Combustion | Commercial/Institutional | Wood | Total: All Boiler Types |  |  | PM25-FIL | PM25-FIL | 0.43 | LB | Million BTU | Pechan, 6/24/2009
IA | 19 | 2103008000 | Stationary Source Fuel Combustion | Commercial/Institutional | Wood | Total: All Boiler Types |  |  | PM25-FIL | PM25-FIL | 0.43 | LB | Million BTU | Pechan, 6/24/2009
KS | 20 | 2103008000 | Stationary Source Fuel Combustion | Commercial/Institutional | Wood | Total: All Boiler Types |  |  | PM25-FIL | PM25-FIL | 0.43 | LB | Million BTU | Pechan, 6/24/2009
KY | 21 | 2103008000 | Stationary Source Fuel Combustion | Commercial/Institutional | Wood | Total: All Boiler Types |  |  | PM25-FIL | PM25-FIL | 0.43 | LB | Million BTU | Pechan, 6/24/2009
LA | 22 | 2103008000 | Stationary Source Fuel Combustion | Commercial/Institutional | Wood | Total: All Boiler Types |  |  | PM25-FIL | PM25-FIL | 0.43 | LB | Million BTU | Pechan, 6/24/2009
ME | 23 | 2103008000 | Stationary Source Fuel Combustion | Commercial/Institutional | Wood | Total: All Boiler Types |  |  | PM25-FIL | PM25-FIL | 0.43 | LB | Million BTU | Pechan, 6/24/2009
MD | 24 | 2103008000 | Stationary Source Fuel Combustion | Commercial/Institutional | Wood | Total: All Boiler Types |  |  | PM25-FIL | PM25-FIL | 0.43 | LB | Million BTU | Pechan, 6/24/2009
MA | 25 | 2103008000 | Stationary Source Fuel Combustion | Commercial/Institutional | Wood | Total: All Boiler Types |  |  | PM25-FIL | PM25-FIL | 0.43 | LB | Million BTU | Pechan, 6/24/2009
MI | 26 | 2103008000 | Stationary Source Fuel Combustion | Commercial/Institutional | Wood | Total: All Boiler Types |  |  | PM25-FIL | PM25-FIL | 0.43 | LB | Million BTU | Pechan, 6/24/2009
MN | 27 | 2103008000 | Stationary Source Fuel Combustion | Commercial/Institutional | Wood | Total: All Boiler Types |  |  | PM25-FIL | PM25-FIL | 0.43 | LB | Million BTU | Pechan, 6/24/2009
MS | 28 | 2103008000 | Stationary Source Fuel Combustion | Commercial/Institutional | Wood | Total: All Boiler Types |  |  | PM25-FIL | PM25-FIL | 0.43 | LB | Million BTU | Pechan, 6/24/2009
MO | 29 | 2103008000 | Stationary Source Fuel Combustion | Commercial/Institutional | Wood | Total: All Boiler Types |  |  | PM25-FIL | PM25-FIL | 0.43 | LB | Million BTU | Pechan, 6/24/2009
MT | 30 | 2103008000 | Stationary Source Fuel Combustion | Commercial/Institutional | Wood | Total: All Boiler Types |  |  | PM25-FIL | PM25-FIL | 0.43 | LB | Million BTU | Pechan, 6/24/2009
NE | 31 | 2103008000 | Stationary Source Fuel Combustion | Commercial/Institutional | Wood | Total: All Boiler Types |  |  | PM25-FIL | PM25-FIL | 0.43 | LB | Million BTU | Pechan, 6/24/2009
NV | 32 | 2103008000 | Stationary Source Fuel Combustion | Commercial/Institutional | Wood | Total: All Boiler Types |  |  | PM25-FIL | PM25-FIL | 0.43 | LB | Million BTU | Pechan, 6/24/2009
NH | 33 | 2103008000 | Stationary Source Fuel Combustion | Commercial/Institutional | Wood | Total: All Boiler Types |  |  | PM25-FIL | PM25-FIL | 0.43 | LB | Million BTU | Pechan, 6/24/2009
NJ | 34 | 2103008000 | Stationary Source Fuel Combustion | Commercial/Institutional | Wood | Total: All Boiler Types |  |  | PM25-FIL | PM25-FIL | 0.43 | LB | Million BTU | Pechan, 6/24/2009
NM | 35 | 2103008000 | Stationary Source Fuel Combustion | Commercial/Institutional | Wood | Total: All Boiler Types |  |  | PM25-FIL | PM25-FIL | 0.43 | LB | Million BTU | Pechan, 6/24/2009
NY | 36 | 2103008000 | Stationary Source Fuel Combustion | Commercial/Institutional | Wood | Total: All Boiler Types |  |  | PM25-FIL | PM25-FIL | 0.43 | LB | Million BTU | Pechan, 6/24/2009
NC | 37 | 2103008000 | Stationary Source Fuel Combustion | Commercial/Institutional | Wood | Total: All Boiler Types |  |  | PM25-FIL | PM25-FIL | 0.43 | LB | Million BTU | Pechan, 6/24/2009
ND | 38 | 2103008000 | Stationary Source Fuel Combustion | Commercial/Institutional | Wood | Total: All Boiler Types |  |  | PM25-FIL | PM25-FIL | 0.43 | LB | Million BTU | Pechan, 6/24/2009
OH | 39 | 2103008000 | Stationary Source Fuel Combustion | Commercial/Institutional | Wood | Total: All Boiler Types |  |  | PM25-FIL | PM25-FIL | 0.43 | LB | Million BTU | Pechan, 6/24/2009
OK | 40 | 2103008000 | Stationary Source Fuel Combustion | Commercial/Institutional | Wood | Total: All Boiler Types |  |  | PM25-FIL | PM25-FIL | 0.43 | LB | Million BTU | Pechan, 6/24/2009
OR | 41 | 2103008000 | Stationary Source Fuel Combustion | Commercial/Institutional | Wood | Total: All Boiler Types |  |  | PM25-FIL | PM25-FIL | 0.43 | LB | Million BTU | Pechan, 6/24/2009
PA | 42 | 2103008000 | Stationary Source Fuel Combustion | Commercial/Institutional | Wood | Total: All Boiler Types |  |  | PM25-FIL | PM25-FIL | 0.43 | LB | Million BTU | Pechan, 6/24/2009
RI | 44 | 2103008000 | Stationary Source Fuel Combustion | Commercial/Institutional | Wood | Total: All Boiler Types |  |  | PM25-FIL | PM25-FIL | 0.43 | LB | Million BTU | Pechan, 6/24/2009
SC | 45 | 2103008000 | Stationary Source Fuel Combustion | Commercial/Institutional | Wood | Total: All Boiler Types |  |  | PM25-FIL | PM25-FIL | 0.43 | LB | Million BTU | Pechan, 6/24/2009
SD | 46 | 2103008000 | Stationary Source Fuel Combustion | Commercial/Institutional | Wood | Total: All Boiler Types |  |  | PM25-FIL | PM25-FIL | 0.43 | LB | Million BTU | Pechan, 6/24/2009
TN | 47 | 2103008000 | Stationary Source Fuel Combustion | Commercial/Institutional | Wood | Total: All Boiler Types |  |  | PM25-FIL | PM25-FIL | 0.43 | LB | Million BTU | Pechan, 6/24/2009
TX | 48 | 2103008000 | Stationary Source Fuel Combustion | Commercial/Institutional | Wood | Total: All Boiler Types |  |  | PM25-FIL | PM25-FIL | 0.43 | LB | Million BTU | Pechan, 6/24/2009
UT | 49 | 2103008000 | Stationary Source Fuel Combustion | Commercial/Institutional | Wood | Total: All Boiler Types |  |  | PM25-FIL | PM25-FIL | 0.43 | LB | Million BTU | Pechan, 6/24/2009
VT | 50 | 2103008000 | Stationary Source Fuel Combustion | Commercial/Institutional | Wood | Total: All Boiler Types |  |  | PM25-FIL | PM25-FIL | 0.43 | LB | Million BTU | Pechan, 6/24/2009
VA | 51 | 2103008000 | Stationary Source Fuel Combustion | Commercial/Institutional | Wood | Total: All Boiler Types |  |  | PM25-FIL | PM25-FIL | 0.43 | LB | Million BTU | Pechan, 6/24/2009
WA | 53 | 2103008000 | Stationary Source Fuel Combustion | Commercial/Institutional | Wood | Total: All Boiler Types |  |  | PM25-FIL | PM25-FIL | 0.43 | LB | Million BTU | Pechan, 6/24/2009
WV | 54 | 2103008000 | Stationary Source Fuel Combustion | Commercial/Institutional | Wood | Total: All Boiler Types |  |  | PM25-FIL | PM25-FIL | 0.43 | LB | Million BTU | Pechan, 6/24/2009
WI | 55 | 2103008000 | Stationary Source Fuel Combustion | Commercial/Institutional | Wood | Total: All Boiler Types |  |  | PM25-FIL | PM25-FIL | 0.43 | LB | Million BTU | Pechan, 6/24/2009
WY | 56 | 2103008000 | Stationary Source Fuel Combustion | Commercial/Institutional | Wood | Total: All Boiler Types |  |  | PM25-FIL | PM25-FIL | 0.43 | LB | Million BTU | Pechan, 6/24/2009
AK | 02 | 2103008000 | Stationary Source Fuel Combustion | Commercial/Institutional | Wood | Total: All Boiler Types |  |  | PM25-PRI | PM25-PRI | 0.447 | LB | Million BTU | Pechan, 6/24/2009
AL | 01 | 2103008000 | Stationary Source Fuel Combustion | Commercial/Institutional | Wood | Total: All Boiler Types |  |  | PM25-PRI | PM25-PRI | 0.447 | LB | Million BTU | Pechan, 6/24/2009
AR | 05 | 2103008000 | Stationary Source Fuel Combustion | Commercial/Institutional | Wood | Total: All Boiler Types |  |  | PM25-PRI | PM25-PRI | 0.447 | LB | Million BTU | Pechan, 6/24/2009
AZ | 04 | 2103008000 | Stationary Source Fuel Combustion | Commercial/Institutional | Wood | Total: All Boiler Types |  |  | PM25-PRI | PM25-PRI | 0.447 | LB | Million BTU | Pechan, 6/24/2009
CA | 06 | 2103008000 | Stationary Source Fuel Combustion | Commercial/Institutional | Wood | Total: All Boiler Types |  |  | PM25-PRI | PM25-PRI | 0.447 | LB | Million BTU | Pechan, 6/24/2009
CO | 08 | 2103008000 | Stationary Source Fuel Combustion | Commercial/Institutional | Wood | Total: All Boiler Types |  |  | PM25-PRI | PM25-PRI | 0.447 | LB | Million BTU | Pechan, 6/24/2009
CT | 09 | 2103008000 | Stationary Source Fuel Combustion | Commercial/Institutional | Wood | Total: All Boiler Types |  |  | PM25-PRI | PM25-PRI | 0.447 | LB | Million BTU | Pechan, 6/24/2009
DC | 11 | 2103008000 | Stationary Source Fuel Combustion | Commercial/Institutional | Wood | Total: All Boiler Types |  |  | PM25-PRI | PM25-PRI | 0.447 | LB | Million BTU | Pechan, 6/24/2009
DE | 10 | 2103008000 | Stationary Source Fuel Combustion | Commercial/Institutional | Wood | Total: All Boiler Types |  |  | PM25-PRI | PM25-PRI | 0.447 | LB | Million BTU | Pechan, 6/24/2009
FL | 12 | 2103008000 | Stationary Source Fuel Combustion | Commercial/Institutional | Wood | Total: All Boiler Types |  |  | PM25-PRI | PM25-PRI | 0.447 | LB | Million BTU | Pechan, 6/24/2009
GA | 13 | 2103008000 | Stationary Source Fuel Combustion | Commercial/Institutional | Wood | Total: All Boiler Types |  |  | PM25-PRI | PM25-PRI | 0.447 | LB | Million BTU | Pechan, 6/24/2009
HI | 15 | 2103008000 | Stationary Source Fuel Combustion | Commercial/Institutional | Wood | Total: All Boiler Types |  |  | PM25-PRI | PM25-PRI | 0.447 | LB | Million BTU | Pechan, 6/24/2009
IA | 19 | 2103008000 | Stationary Source Fuel Combustion | Commercial/Institutional | Wood | Total: All Boiler Types |  |  | PM25-PRI | PM25-PRI | 0.447 | LB | Million BTU | Pechan, 6/24/2009
ID | 16 | 2103008000 | Stationary Source Fuel Combustion | Commercial/Institutional | Wood | Total: All Boiler Types |  |  | PM25-PRI | PM25-PRI | 0.447 | LB | Million BTU | Pechan, 6/24/2009
IL | 17 | 2103008000 | Stationary Source Fuel Combustion | Commercial/Institutional | Wood | Total: All Boiler Types |  |  | PM25-PRI | PM25-PRI | 0.447 | LB | Million BTU | Pechan, 6/24/2009
IN | 18 | 2103008000 | Stationary Source Fuel Combustion | Commercial/Institutional | Wood | Total: All Boiler Types |  |  | PM25-PRI | PM25-PRI | 0.447 | LB | Million BTU | Pechan, 6/24/2009
KS | 20 | 2103008000 | Stationary Source Fuel Combustion | Commercial/Institutional | Wood | Total: All Boiler Types |  |  | PM25-PRI | PM25-PRI | 0.447 | LB | Million BTU | Pechan, 6/24/2009
KY | 21 | 2103008000 | Stationary Source Fuel Combustion | Commercial/Institutional | Wood | Total: All Boiler Types |  |  | PM25-PRI | PM25-PRI | 0.447 | LB | Million BTU | Pechan, 6/24/2009
LA | 22 | 2103008000 | Stationary Source Fuel Combustion | Commercial/Institutional | Wood | Total: All Boiler Types |  |  | PM25-PRI | PM25-PRI | 0.447 | LB | Million BTU | Pechan, 6/24/2009
MA | 25 | 2103008000 | Stationary Source Fuel Combustion | Commercial/Institutional | Wood | Total: All Boiler Types |  |  | PM25-PRI | PM25-PRI | 0.447 | LB | Million BTU | Pechan, 6/24/2009
MD | 24 | 2103008000 | Stationary Source Fuel Combustion | Commercial/Institutional | Wood | Total: All Boiler Types |  |  | PM25-PRI | PM25-PRI | 0.447 | LB | Million BTU | Pechan, 6/24/2009
ME | 23 | 2103008000 | Stationary Source Fuel Combustion | Commercial/Institutional | Wood | Total: All Boiler Types |  |  | PM25-PRI | PM25-PRI | 0.447 | LB | Million BTU | Pechan, 6/24/2009
MI | 26 | 2103008000 | Stationary Source Fuel Combustion | Commercial/Institutional | Wood | Total: All Boiler Types |  |  | PM25-PRI | PM25-PRI | 0.447 | LB | Million BTU | Pechan, 6/24/2009
MN | 27 | 2103008000 | Stationary Source Fuel Combustion | Commercial/Institutional | Wood | Total: All Boiler Types |  |  | PM25-PRI | PM25-PRI | 0.447 | LB | Million BTU | Pechan, 6/24/2009
MO | 29 | 2103008000 | Stationary Source Fuel Combustion | Commercial/Institutional | Wood | Total: All Boiler Types |  |  | PM25-PRI | PM25-PRI | 0.447 | LB | Million BTU | Pechan, 6/24/2009
MS | 28 | 2103008000 | Stationary Source Fuel Combustion | Commercial/Institutional | Wood | Total: All Boiler Types |  |  | PM25-PRI | PM25-PRI | 0.447 | LB | Million BTU | Pechan, 6/24/2009
MT | 30 | 2103008000 | Stationary Source Fuel Combustion | Commercial/Institutional | Wood | Total: All Boiler Types |  |  | PM25-PRI | PM25-PRI | 0.447 | LB | Million BTU | Pechan, 6/24/2009
NC | 37 | 2103008000 | Stationary Source Fuel Combustion | Commercial/Institutional | Wood | Total: All Boiler Types |  |  | PM25-PRI | PM25-PRI | 0.447 | LB | Million BTU | Pechan, 6/24/2009
ND | 38 | 2103008000 | Stationary Source Fuel Combustion | Commercial/Institutional | Wood | Total: All Boiler Types |  |  | PM25-PRI | PM25-PRI | 0.447 | LB | Million BTU | Pechan, 6/24/2009
NE | 31 | 2103008000 | Stationary Source Fuel Combustion | Commercial/Institutional | Wood | Total: All Boiler Types |  |  | PM25-PRI | PM25-PRI | 0.447 | LB | Million BTU | Pechan, 6/24/2009
NH | 33 | 2103008000 | Stationary Source Fuel Combustion | Commercial/Institutional | Wood | Total: All Boiler Types |  |  | PM25-PRI | PM25-PRI | 0.447 | LB | Million BTU | Pechan, 6/24/2009
NJ | 34 | 2103008000 | Stationary Source Fuel Combustion | Commercial/Institutional | Wood | Total: All Boiler Types |  |  | PM25-PRI | PM25-PRI | 0.447 | LB | Million BTU | Pechan, 6/24/2009
NM | 35 | 2103008000 | Stationary Source Fuel Combustion | Commercial/Institutional | Wood | Total: All Boiler Types |  |  | PM25-PRI | PM25-PRI | 0.447 | LB | Million BTU | Pechan, 6/24/2009
NV | 32 | 2103008000 | Stationary Source Fuel Combustion | Commercial/Institutional | Wood | Total: All Boiler Types |  |  | PM25-PRI | PM25-PRI | 0.447 | LB | Million BTU | Pechan, 6/24/2009
NY | 36 | 2103008000 | Stationary Source Fuel Combustion | Commercial/Institutional | Wood | Total: All Boiler Types |  |  | PM25-PRI | PM25-PRI | 0.447 | LB | Million BTU | Pechan, 6/24/2009
OH | 39 | 2103008000 | Stationary Source Fuel Combustion | Commercial/Institutional | Wood | Total: All Boiler Types |  |  | PM25-PRI | PM25-PRI | 0.447 | LB | Million BTU | Pechan, 6/24/2009
OK | 40 | 2103008000 | Stationary Source Fuel Combustion | Commercial/Institutional | Wood | Total: All Boiler Types |  |  | PM25-PRI | PM25-PRI | 0.447 | LB | Million BTU | Pechan, 6/24/2009
OR | 41 | 2103008000 | Stationary Source Fuel Combustion | Commercial/Institutional | Wood | Total: All Boiler Types |  |  | PM25-PRI | PM25-PRI | 0.447 | LB | Million BTU | Pechan, 6/24/2009
PA | 42 | 2103008000 | Stationary Source Fuel Combustion | Commercial/Institutional | Wood | Total: All Boiler Types |  |  | PM25-PRI | PM25-PRI | 0.447 | LB | Million BTU | Pechan, 6/24/2009
RI | 44 | 2103008000 | Stationary Source Fuel Combustion | Commercial/Institutional | Wood | Total: All Boiler Types |  |  | PM25-PRI | PM25-PRI | 0.447 | LB | Million BTU | Pechan, 6/24/2009
SC | 45 | 2103008000 | Stationary Source Fuel Combustion | Commercial/Institutional | Wood | Total: All Boiler Types |  |  | PM25-PRI | PM25-PRI | 0.447 | LB | Million BTU | Pechan, 6/24/2009
SD | 46 | 2103008000 | Stationary Source Fuel Combustion | Commercial/Institutional | Wood | Total: All Boiler Types |  |  | PM25-PRI | PM25-PRI | 0.447 | LB | Million BTU | Pechan, 6/24/2009
TN | 47 | 2103008000 | Stationary Source Fuel Combustion | Commercial/Institutional | Wood | Total: All Boiler Types |  |  | PM25-PRI | PM25-PRI | 0.447 | LB | Million BTU | Pechan, 6/24/2009
TX | 48 | 2103008000 | Stationary Source Fuel Combustion | Commercial/Institutional | Wood | Total: All Boiler Types |  |  | PM25-PRI | PM25-PRI | 0.447 | LB | Million BTU | Pechan, 6/24/2009
UT | 49 | 2103008000 | Stationary Source Fuel Combustion | Commercial/Institutional | Wood | Total: All Boiler Types |  |  | PM25-PRI | PM25-PRI | 0.447 | LB | Million BTU | Pechan, 6/24/2009
VA | 51 | 2103008000 | Stationary Source Fuel Combustion | Commercial/Institutional | Wood | Total: All Boiler Types |  |  | PM25-PRI | PM25-PRI | 0.447 | LB | Million BTU | Pechan, 6/24/2009
VT | 50 | 2103008000 | Stationary Source Fuel Combustion | Commercial/Institutional | Wood | Total: All Boiler Types |  |  | PM25-PRI | PM25-PRI | 0.447 | LB | Million BTU | Pechan, 6/24/2009
WA | 53 | 2103008000 | Stationary Source Fuel Combustion | Commercial/Institutional | Wood | Total: All Boiler Types |  |  | PM25-PRI | PM25-PRI | 0.447 | LB | Million BTU | Pechan, 6/24/2009
WI | 55 | 2103008000 | Stationary Source Fuel Combustion | Commercial/Institutional | Wood | Total: All Boiler Types |  |  | PM25-PRI | PM25-PRI | 0.447 | LB | Million BTU | Pechan, 6/24/2009
WV | 54 | 2103008000 | Stationary Source Fuel Combustion | Commercial/Institutional | Wood | Total: All Boiler Types |  |  | PM25-PRI | PM25-PRI | 0.447 | LB | Million BTU | Pechan, 6/24/2009
WY | 56 | 2103008000 | Stationary Source Fuel Combustion | Commercial/Institutional | Wood | Total: All Boiler Types |  |  | PM25-PRI | PM25-PRI | 0.447 | LB | Million BTU | Pechan, 6/24/2009
AL | 01 | 2103008000 | Stationary Source Fuel Combustion | Commercial/Institutional | Wood | Total: All Boiler Types |  |  | PM-CON | PM-CON | 0.017 | LB | Million BTU | Pechan, 6/24/2009
AK | 02 | 2103008000 | Stationary Source Fuel Combustion | Commercial/Institutional | Wood | Total: All Boiler Types |  |  | PM-CON | PM-CON | 0.017 | LB | Million BTU | Pechan, 6/24/2009
AZ | 04 | 2103008000 | Stationary Source Fuel Combustion | Commercial/Institutional | Wood | Total: All Boiler Types |  |  | PM-CON | PM-CON | 0.017 | LB | Million BTU | Pechan, 6/24/2009
AR | 05 | 2103008000 | Stationary Source Fuel Combustion | Commercial/Institutional | Wood | Total: All Boiler Types |  |  | PM-CON | PM-CON | 0.017 | LB | Million BTU | Pechan, 6/24/2009
CA | 06 | 2103008000 | Stationary Source Fuel Combustion | Commercial/Institutional | Wood | Total: All Boiler Types |  |  | PM-CON | PM-CON | 0.017 | LB | Million BTU | Pechan, 6/24/2009
CO | 08 | 2103008000 | Stationary Source Fuel Combustion | Commercial/Institutional | Wood | Total: All Boiler Types |  |  | PM-CON | PM-CON | 0.017 | LB | Million BTU | Pechan, 6/24/2009
CT | 09 | 2103008000 | Stationary Source Fuel Combustion | Commercial/Institutional | Wood | Total: All Boiler Types |  |  | PM-CON | PM-CON | 0.017 | LB | Million BTU | Pechan, 6/24/2009
DE | 10 | 2103008000 | Stationary Source Fuel Combustion | Commercial/Institutional | Wood | Total: All Boiler Types |  |  | PM-CON | PM-CON | 0.017 | LB | Million BTU | Pechan, 6/24/2009
DC | 11 | 2103008000 | Stationary Source Fuel Combustion | Commercial/Institutional | Wood | Total: All Boiler Types |  |  | PM-CON | PM-CON | 0.017 | LB | Million BTU | Pechan, 6/24/2009
FL | 12 | 2103008000 | Stationary Source Fuel Combustion | Commercial/Institutional | Wood | Total: All Boiler Types |  |  | PM-CON | PM-CON | 0.017 | LB | Million BTU | Pechan, 6/24/2009
GA | 13 | 2103008000 | Stationary Source Fuel Combustion | Commercial/Institutional | Wood | Total: All Boiler Types |  |  | PM-CON | PM-CON | 0.017 | LB | Million BTU | Pechan, 6/24/2009
HI | 15 | 2103008000 | Stationary Source Fuel Combustion | Commercial/Institutional | Wood | Total: All Boiler Types |  |  | PM-CON | PM-CON | 0.017 | LB | Million BTU | Pechan, 6/24/2009
ID | 16 | 2103008000 | Stationary Source Fuel Combustion | Commercial/Institutional | Wood | Total: All Boiler Types |  |  | PM-CON | PM-CON | 0.017 | LB | Million BTU | Pechan, 6/24/2009
IL | 17 | 2103008000 | Stationary Source Fuel Combustion | Commercial/Institutional | Wood | Total: All Boiler Types |  |  | PM-CON | PM-CON | 0.017 | LB | Million BTU | Pechan, 6/24/2009
IN | 18 | 2103008000 | Stationary Source Fuel Combustion | Commercial/Institutional | Wood | Total: All Boiler Types |  |  | PM-CON | PM-CON | 0.017 | LB | Million BTU | Pechan, 6/24/2009
IA | 19 | 2103008000 | Stationary Source Fuel Combustion | Commercial/Institutional | Wood | Total: All Boiler Types |  |  | PM-CON | PM-CON | 0.017 | LB | Million BTU | Pechan, 6/24/2009
KS | 20 | 2103008000 | Stationary Source Fuel Combustion | Commercial/Institutional | Wood | Total: All Boiler Types |  |  | PM-CON | PM-CON | 0.017 | LB | Million BTU | Pechan, 6/24/2009
KY | 21 | 2103008000 | Stationary Source Fuel Combustion | Commercial/Institutional | Wood | Total: All Boiler Types |  |  | PM-CON | PM-CON | 0.017 | LB | Million BTU | Pechan, 6/24/2009
LA | 22 | 2103008000 | Stationary Source Fuel Combustion | Commercial/Institutional | Wood | Total: All Boiler Types |  |  | PM-CON | PM-CON | 0.017 | LB | Million BTU | Pechan, 6/24/2009
ME | 23 | 2103008000 | Stationary Source Fuel Combustion | Commercial/Institutional | Wood | Total: All Boiler Types |  |  | PM-CON | PM-CON | 0.017 | LB | Million BTU | Pechan, 6/24/2009
MD | 24 | 2103008000 | Stationary Source Fuel Combustion | Commercial/Institutional | Wood | Total: All Boiler Types |  |  | PM-CON | PM-CON | 0.017 | LB | Million BTU | Pechan, 6/24/2009
MA | 25 | 2103008000 | Stationary Source Fuel Combustion | Commercial/Institutional | Wood | Total: All Boiler Types |  |  | PM-CON | PM-CON | 0.017 | LB | Million BTU | Pechan, 6/24/2009
MI | 26 | 2103008000 | Stationary Source Fuel Combustion | Commercial/Institutional | Wood | Total: All Boiler Types |  |  | PM-CON | PM-CON | 0.017 | LB | Million BTU | Pechan, 6/24/2009
MN | 27 | 2103008000 | Stationary Source Fuel Combustion | Commercial/Institutional | Wood | Total: All Boiler Types |  |  | PM-CON | PM-CON | 0.017 | LB | Million BTU | Pechan, 6/24/2009
MS | 28 | 2103008000 | Stationary Source Fuel Combustion | Commercial/Institutional | Wood | Total: All Boiler Types |  |  | PM-CON | PM-CON | 0.017 | LB | Million BTU | Pechan, 6/24/2009
MO | 29 | 2103008000 | Stationary Source Fuel Combustion | Commercial/Institutional | Wood | Total: All Boiler Types |  |  | PM-CON | PM-CON | 0.017 | LB | Million BTU | Pechan, 6/24/2009
MT | 30 | 2103008000 | Stationary Source Fuel Combustion | Commercial/Institutional | Wood | Total: All Boiler Types |  |  | PM-CON | PM-CON | 0.017 | LB | Million BTU | Pechan, 6/24/2009
NE | 31 | 2103008000 | Stationary Source Fuel Combustion | Commercial/Institutional | Wood | Total: All Boiler Types |  |  | PM-CON | PM-CON | 0.017 | LB | Million BTU | Pechan, 6/24/2009
NV | 32 | 2103008000 | Stationary Source Fuel Combustion | Commercial/Institutional | Wood | Total: All Boiler Types |  |  | PM-CON | PM-CON | 0.017 | LB | Million BTU | Pechan, 6/24/2009
NH | 33 | 2103008000 | Stationary Source Fuel Combustion | Commercial/Institutional | Wood | Total: All Boiler Types |  |  | PM-CON | PM-CON | 0.017 | LB | Million BTU | Pechan, 6/24/2009
NJ | 34 | 2103008000 | Stationary Source Fuel Combustion | Commercial/Institutional | Wood | Total: All Boiler Types |  |  | PM-CON | PM-CON | 0.017 | LB | Million BTU | Pechan, 6/24/2009
NM | 35 | 2103008000 | Stationary Source Fuel Combustion | Commercial/Institutional | Wood | Total: All Boiler Types |  |  | PM-CON | PM-CON | 0.017 | LB | Million BTU | Pechan, 6/24/2009
NY | 36 | 2103008000 | Stationary Source Fuel Combustion | Commercial/Institutional | Wood | Total: All Boiler Types |  |  | PM-CON | PM-CON | 0.017 | LB | Million BTU | Pechan, 6/24/2009
NC | 37 | 2103008000 | Stationary Source Fuel Combustion | Commercial/Institutional | Wood | Total: All Boiler Types |  |  | PM-CON | PM-CON | 0.017 | LB | Million BTU | Pechan, 6/24/2009
ND | 38 | 2103008000 | Stationary Source Fuel Combustion | Commercial/Institutional | Wood | Total: All Boiler Types |  |  | PM-CON | PM-CON | 0.017 | LB | Million BTU | Pechan, 6/24/2009
OH | 39 | 2103008000 | Stationary Source Fuel Combustion | Commercial/Institutional | Wood | Total: All Boiler Types |  |  | PM-CON | PM-CON | 0.017 | LB | Million BTU | Pechan, 6/24/2009
OK | 40 | 2103008000 | Stationary Source Fuel Combustion | Commercial/Institutional | Wood | Total: All Boiler Types |  |  | PM-CON | PM-CON | 0.017 | LB | Million BTU | Pechan, 6/24/2009
OR | 41 | 2103008000 | Stationary Source Fuel Combustion | Commercial/Institutional | Wood | Total: All Boiler Types |  |  | PM-CON | PM-CON | 0.017 | LB | Million BTU | Pechan, 6/24/2009
PA | 42 | 2103008000 | Stationary Source Fuel Combustion | Commercial/Institutional | Wood | Total: All Boiler Types |  |  | PM-CON | PM-CON | 0.017 | LB | Million BTU | Pechan, 6/24/2009
RI | 44 | 2103008000 | Stationary Source Fuel Combustion | Commercial/Institutional | Wood | Total: All Boiler Types |  |  | PM-CON | PM-CON | 0.017 | LB | Million BTU | Pechan, 6/24/2009
SC | 45 | 2103008000 | Stationary Source Fuel Combustion | Commercial/Institutional | Wood | Total: All Boiler Types |  |  | PM-CON | PM-CON | 0.017 | LB | Million BTU | Pechan, 6/24/2009
SD | 46 | 2103008000 | Stationary Source Fuel Combustion | Commercial/Institutional | Wood | Total: All Boiler Types |  |  | PM-CON | PM-CON | 0.017 | LB | Million BTU | Pechan, 6/24/2009
TN | 47 | 2103008000 | Stationary Source Fuel Combustion | Commercial/Institutional | Wood | Total: All Boiler Types |  |  | PM-CON | PM-CON | 0.017 | LB | Million BTU | Pechan, 6/24/2009
TX | 48 | 2103008000 | Stationary Source Fuel Combustion | Commercial/Institutional | Wood | Total: All Boiler Types |  |  | PM-CON | PM-CON | 0.017 | LB | Million BTU | Pechan, 6/24/2009
UT | 49 | 2103008000 | Stationary Source Fuel Combustion | Commercial/Institutional | Wood | Total: All Boiler Types |  |  | PM-CON | PM-CON | 0.017 | LB | Million BTU | Pechan, 6/24/2009
VT | 50 | 2103008000 | Stationary Source Fuel Combustion | Commercial/Institutional | Wood | Total: All Boiler Types |  |  | PM-CON | PM-CON | 0.017 | LB | Million BTU | Pechan, 6/24/2009
VA | 51 | 2103008000 | Stationary Source Fuel Combustion | Commercial/Institutional | Wood | Total: All Boiler Types |  |  | PM-CON | PM-CON | 0.017 | LB | Million BTU | Pechan, 6/24/2009
WA | 53 | 2103008000 | Stationary Source Fuel Combustion | Commercial/Institutional | Wood | Total: All Boiler Types |  |  | PM-CON | PM-CON | 0.017 | LB | Million BTU | Pechan, 6/24/2009
WV | 54 | 2103008000 | Stationary Source Fuel Combustion | Commercial/Institutional | Wood | Total: All Boiler Types |  |  | PM-CON | PM-CON | 0.017 | LB | Million BTU | Pechan, 6/24/2009
WI | 55 | 2103008000 | Stationary Source Fuel Combustion | Commercial/Institutional | Wood | Total: All Boiler Types |  |  | PM-CON | PM-CON | 0.017 | LB | Million BTU | Pechan, 6/24/2009
WY | 56 | 2103008000 | Stationary Source Fuel Combustion | Commercial/Institutional | Wood | Total: All Boiler Types |  |  | PM-CON | PM-CON | 0.017 | LB | Million BTU | Pechan, 6/24/2009
AL | 01 | 2103008000 | Stationary Source Fuel Combustion | Commercial/Institutional | Wood | Total: All Boiler Types |  |  | SO2 | Sulfur Dioxide | 0.025 | LB | Million BTU | Pechan, 6/24/2009
AK | 02 | 2103008000 | Stationary Source Fuel Combustion | Commercial/Institutional | Wood | Total: All Boiler Types |  |  | SO2 | Sulfur Dioxide | 0.025 | LB | Million BTU | Pechan, 6/24/2009
AZ | 04 | 2103008000 | Stationary Source Fuel Combustion | Commercial/Institutional | Wood | Total: All Boiler Types |  |  | SO2 | Sulfur Dioxide | 0.025 | LB | Million BTU | Pechan, 6/24/2009
AR | 05 | 2103008000 | Stationary Source Fuel Combustion | Commercial/Institutional | Wood | Total: All Boiler Types |  |  | SO2 | Sulfur Dioxide | 0.025 | LB | Million BTU | Pechan, 6/24/2009
CA | 06 | 2103008000 | Stationary Source Fuel Combustion | Commercial/Institutional | Wood | Total: All Boiler Types |  |  | SO2 | Sulfur Dioxide | 0.025 | LB | Million BTU | Pechan, 6/24/2009
CO | 08 | 2103008000 | Stationary Source Fuel Combustion | Commercial/Institutional | Wood | Total: All Boiler Types |  |  | SO2 | Sulfur Dioxide | 0.025 | LB | Million BTU | Pechan, 6/24/2009
CT | 09 | 2103008000 | Stationary Source Fuel Combustion | Commercial/Institutional | Wood | Total: All Boiler Types |  |  | SO2 | Sulfur Dioxide | 0.025 | LB | Million BTU | Pechan, 6/24/2009
DE | 10 | 2103008000 | Stationary Source Fuel Combustion | Commercial/Institutional | Wood | Total: All Boiler Types |  |  | SO2 | Sulfur Dioxide | 0.025 | LB | Million BTU | Pechan, 6/24/2009
DC | 11 | 2103008000 | Stationary Source Fuel Combustion | Commercial/Institutional | Wood | Total: All Boiler Types |  |  | SO2 | Sulfur Dioxide | 0.025 | LB | Million BTU | Pechan, 6/24/2009
FL | 12 | 2103008000 | Stationary Source Fuel Combustion | Commercial/Institutional | Wood | Total: All Boiler Types |  |  | SO2 | Sulfur Dioxide | 0.025 | LB | Million BTU | Pechan, 6/24/2009
GA | 13 | 2103008000 | Stationary Source Fuel Combustion | Commercial/Institutional | Wood | Total: All Boiler Types |  |  | SO2 | Sulfur Dioxide | 0.025 | LB | Million BTU | Pechan, 6/24/2009
HI | 15 | 2103008000 | Stationary Source Fuel Combustion | Commercial/Institutional | Wood | Total: All Boiler Types |  |  | SO2 | Sulfur Dioxide | 0.025 | LB | Million BTU | Pechan, 6/24/2009
ID | 16 | 2103008000 | Stationary Source Fuel Combustion | Commercial/Institutional | Wood | Total: All Boiler Types |  |  | SO2 | Sulfur Dioxide | 0.025 | LB | Million BTU | Pechan, 6/24/2009
IL | 17 | 2103008000 | Stationary Source Fuel Combustion | Commercial/Institutional | Wood | Total: All Boiler Types |  |  | SO2 | Sulfur Dioxide | 0.025 | LB | Million BTU | Pechan, 6/24/2009
IN | 18 | 2103008000 | Stationary Source Fuel Combustion | Commercial/Institutional | Wood | Total: All Boiler Types |  |  | SO2 | Sulfur Dioxide | 0.025 | LB | Million BTU | Pechan, 6/24/2009
IA | 19 | 2103008000 | Stationary Source Fuel Combustion | Commercial/Institutional | Wood | Total: All Boiler Types |  |  | SO2 | Sulfur Dioxide | 0.025 | LB | Million BTU | Pechan, 6/24/2009
KS | 20 | 2103008000 | Stationary Source Fuel Combustion | Commercial/Institutional | Wood | Total: All Boiler Types |  |  | SO2 | Sulfur Dioxide | 0.025 | LB | Million BTU | Pechan, 6/24/2009
KY | 21 | 2103008000 | Stationary Source Fuel Combustion | Commercial/Institutional | Wood | Total: All Boiler Types |  |  | SO2 | Sulfur Dioxide | 0.025 | LB | Million BTU | Pechan, 6/24/2009
LA | 22 | 2103008000 | Stationary Source Fuel Combustion | Commercial/Institutional | Wood | Total: All Boiler Types |  |  | SO2 | Sulfur Dioxide | 0.025 | LB | Million BTU | Pechan, 6/24/2009
ME | 23 | 2103008000 | Stationary Source Fuel Combustion | Commercial/Institutional | Wood | Total: All Boiler Types |  |  | SO2 | Sulfur Dioxide | 0.025 | LB | Million BTU | Pechan, 6/24/2009
MD | 24 | 2103008000 | Stationary Source Fuel Combustion | Commercial/Institutional | Wood | Total: All Boiler Types |  |  | SO2 | Sulfur Dioxide | 0.025 | LB | Million BTU | Pechan, 6/24/2009
MA | 25 | 2103008000 | Stationary Source Fuel Combustion | Commercial/Institutional | Wood | Total: All Boiler Types |  |  | SO2 | Sulfur Dioxide | 0.025 | LB | Million BTU | Pechan, 6/24/2009
MI | 26 | 2103008000 | Stationary Source Fuel Combustion | Commercial/Institutional | Wood | Total: All Boiler Types |  |  | SO2 | Sulfur Dioxide | 0.025 | LB | Million BTU | Pechan, 6/24/2009
MN | 27 | 2103008000 | Stationary Source Fuel Combustion | Commercial/Institutional | Wood | Total: All Boiler Types |  |  | SO2 | Sulfur Dioxide | 0.025 | LB | Million BTU | Pechan, 6/24/2009
MS | 28 | 2103008000 | Stationary Source Fuel Combustion | Commercial/Institutional | Wood | Total: All Boiler Types |  |  | SO2 | Sulfur Dioxide | 0.025 | LB | Million BTU | Pechan, 6/24/2009
MO | 29 | 2103008000 | Stationary Source Fuel Combustion | Commercial/Institutional | Wood | Total: All Boiler Types |  |  | SO2 | Sulfur Dioxide | 0.025 | LB | Million BTU | Pechan, 6/24/2009
MT | 30 | 2103008000 | Stationary Source Fuel Combustion | Commercial/Institutional | Wood | Total: All Boiler Types |  |  | SO2 | Sulfur Dioxide | 0.025 | LB | Million BTU | Pechan, 6/24/2009
NE | 31 | 2103008000 | Stationary Source Fuel Combustion | Commercial/Institutional | Wood | Total: All Boiler Types |  |  | SO2 | Sulfur Dioxide | 0.025 | LB | Million BTU | Pechan, 6/24/2009
NV | 32 | 2103008000 | Stationary Source Fuel Combustion | Commercial/Institutional | Wood | Total: All Boiler Types |  |  | SO2 | Sulfur Dioxide | 0.025 | LB | Million BTU | Pechan, 6/24/2009
NH | 33 | 2103008000 | Stationary Source Fuel Combustion | Commercial/Institutional | Wood | Total: All Boiler Types |  |  | SO2 | Sulfur Dioxide | 0.025 | LB | Million BTU | Pechan, 6/24/2009
NJ | 34 | 2103008000 | Stationary Source Fuel Combustion | Commercial/Institutional | Wood | Total: All Boiler Types |  |  | SO2 | Sulfur Dioxide | 0.025 | LB | Million BTU | Pechan, 6/24/2009
NM | 35 | 2103008000 | Stationary Source Fuel Combustion | Commercial/Institutional | Wood | Total: All Boiler Types |  |  | SO2 | Sulfur Dioxide | 0.025 | LB | Million BTU | Pechan, 6/24/2009
NY | 36 | 2103008000 | Stationary Source Fuel Combustion | Commercial/Institutional | Wood | Total: All Boiler Types |  |  | SO2 | Sulfur Dioxide | 0.025 | LB | Million BTU | Pechan, 6/24/2009
NC | 37 | 2103008000 | Stationary Source Fuel Combustion | Commercial/Institutional | Wood | Total: All Boiler Types |  |  | SO2 | Sulfur Dioxide | 0.025 | LB | Million BTU | Pechan, 6/24/2009
ND | 38 | 2103008000 | Stationary Source Fuel Combustion | Commercial/Institutional | Wood | Total: All Boiler Types |  |  | SO2 | Sulfur Dioxide | 0.025 | LB | Million BTU | Pechan, 6/24/2009
OH | 39 | 2103008000 | Stationary Source Fuel Combustion | Commercial/Institutional | Wood | Total: All Boiler Types |  |  | SO2 | Sulfur Dioxide | 0.025 | LB | Million BTU | Pechan, 6/24/2009
OK | 40 | 2103008000 | Stationary Source Fuel Combustion | Commercial/Institutional | Wood | Total: All Boiler Types |  |  | SO2 | Sulfur Dioxide | 0.025 | LB | Million BTU | Pechan, 6/24/2009
OR | 41 | 2103008000 | Stationary Source Fuel Combustion | Commercial/Institutional | Wood | Total: All Boiler Types |  |  | SO2 | Sulfur Dioxide | 0.025 | LB | Million BTU | Pechan, 6/24/2009
PA | 42 | 2103008000 | Stationary Source Fuel Combustion | Commercial/Institutional | Wood | Total: All Boiler Types |  |  | SO2 | Sulfur Dioxide | 0.025 | LB | Million BTU | Pechan, 6/24/2009
RI | 44 | 2103008000 | Stationary Source Fuel Combustion | Commercial/Institutional | Wood | Total: All Boiler Types |  |  | SO2 | Sulfur Dioxide | 0.025 | LB | Million BTU | Pechan, 6/24/2009
SC | 45 | 2103008000 | Stationary Source Fuel Combustion | Commercial/Institutional | Wood | Total: All Boiler Types |  |  | SO2 | Sulfur Dioxide | 0.025 | LB | Million BTU | Pechan, 6/24/2009
SD | 46 | 2103008000 | Stationary Source Fuel Combustion | Commercial/Institutional | Wood | Total: All Boiler Types |  |  | SO2 | Sulfur Dioxide | 0.025 | LB | Million BTU | Pechan, 6/24/2009
TN | 47 | 2103008000 | Stationary Source Fuel Combustion | Commercial/Institutional | Wood | Total: All Boiler Types |  |  | SO2 | Sulfur Dioxide | 0.025 | LB | Million BTU | Pechan, 6/24/2009
TX | 48 | 2103008000 | Stationary Source Fuel Combustion | Commercial/Institutional | Wood | Total: All Boiler Types |  |  | SO2 | Sulfur Dioxide | 0.025 | LB | Million BTU | Pechan, 6/24/2009
UT | 49 | 2103008000 | Stationary Source Fuel Combustion | Commercial/Institutional | Wood | Total: All Boiler Types |  |  | SO2 | Sulfur Dioxide | 0.025 | LB | Million BTU | Pechan, 6/24/2009
VT | 50 | 2103008000 | Stationary Source Fuel Combustion | Commercial/Institutional | Wood | Total: All Boiler Types |  |  | SO2 | Sulfur Dioxide | 0.025 | LB | Million BTU | Pechan, 6/24/2009
VA | 51 | 2103008000 | Stationary Source Fuel Combustion | Commercial/Institutional | Wood | Total: All Boiler Types |  |  | SO2 | Sulfur Dioxide | 0.025 | LB | Million BTU | Pechan, 6/24/2009
WA | 53 | 2103008000 | Stationary Source Fuel Combustion | Commercial/Institutional | Wood | Total: All Boiler Types |  |  | SO2 | Sulfur Dioxide | 0.025 | LB | Million BTU | Pechan, 6/24/2009
WV | 54 | 2103008000 | Stationary Source Fuel Combustion | Commercial/Institutional | Wood | Total: All Boiler Types |  |  | SO2 | Sulfur Dioxide | 0.025 | LB | Million BTU | Pechan, 6/24/2009
WI | 55 | 2103008000 | Stationary Source Fuel Combustion | Commercial/Institutional | Wood | Total: All Boiler Types |  |  | SO2 | Sulfur Dioxide | 0.025 | LB | Million BTU | Pechan, 6/24/2009
WY | 56 | 2103008000 | Stationary Source Fuel Combustion | Commercial/Institutional | Wood | Total: All Boiler Types |  |  | SO2 | Sulfur Dioxide | 0.025 | LB | Million BTU | Pechan, 6/24/2009
AL | 01 | 2103008000 | Stationary Source Fuel Combustion | Commercial/Institutional | Wood | Total: All Boiler Types |  |  | VOC | Volatile Organic Compounds | 0.017 | LB | Million BTU | Pechan, 6/24/2009
AK | 02 | 2103008000 | Stationary Source Fuel Combustion | Commercial/Institutional | Wood | Total: All Boiler Types |  |  | VOC | Volatile Organic Compounds | 0.017 | LB | Million BTU | Pechan, 6/24/2009
AZ | 04 | 2103008000 | Stationary Source Fuel Combustion | Commercial/Institutional | Wood | Total: All Boiler Types |  |  | VOC | Volatile Organic Compounds | 0.017 | LB | Million BTU | Pechan, 6/24/2009
AR | 05 | 2103008000 | Stationary Source Fuel Combustion | Commercial/Institutional | Wood | Total: All Boiler Types |  |  | VOC | Volatile Organic Compounds | 0.017 | LB | Million BTU | Pechan, 6/24/2009
CA | 06 | 2103008000 | Stationary Source Fuel Combustion | Commercial/Institutional | Wood | Total: All Boiler Types |  |  | VOC | Volatile Organic Compounds | 0.017 | LB | Million BTU | Pechan, 6/24/2009
CO | 08 | 2103008000 | Stationary Source Fuel Combustion | Commercial/Institutional | Wood | Total: All Boiler Types |  |  | VOC | Volatile Organic Compounds | 0.017 | LB | Million BTU | Pechan, 6/24/2009
CT | 09 | 2103008000 | Stationary Source Fuel Combustion | Commercial/Institutional | Wood | Total: All Boiler Types |  |  | VOC | Volatile Organic Compounds | 0.017 | LB | Million BTU | Pechan, 6/24/2009
DE | 10 | 2103008000 | Stationary Source Fuel Combustion | Commercial/Institutional | Wood | Total: All Boiler Types |  |  | VOC | Volatile Organic Compounds | 0.017 | LB | Million BTU | Pechan, 6/24/2009
DC | 11 | 2103008000 | Stationary Source Fuel Combustion | Commercial/Institutional | Wood | Total: All Boiler Types |  |  | VOC | Volatile Organic Compounds | 0.017 | LB | Million BTU | Pechan, 6/24/2009
FL | 12 | 2103008000 | Stationary Source Fuel Combustion | Commercial/Institutional | Wood | Total: All Boiler Types |  |  | VOC | Volatile Organic Compounds | 0.017 | LB | Million BTU | Pechan, 6/24/2009
GA | 13 | 2103008000 | Stationary Source Fuel Combustion | Commercial/Institutional | Wood | Total: All Boiler Types |  |  | VOC | Volatile Organic Compounds | 0.017 | LB | Million BTU | Pechan, 6/24/2009
HI | 15 | 2103008000 | Stationary Source Fuel Combustion | Commercial/Institutional | Wood | Total: All Boiler Types |  |  | VOC | Volatile Organic Compounds | 0.017 | LB | Million BTU | Pechan, 6/24/2009
ID | 16 | 2103008000 | Stationary Source Fuel Combustion | Commercial/Institutional | Wood | Total: All Boiler Types |  |  | VOC | Volatile Organic Compounds | 0.017 | LB | Million BTU | Pechan, 6/24/2009
IL | 17 | 2103008000 | Stationary Source Fuel Combustion | Commercial/Institutional | Wood | Total: All Boiler Types |  |  | VOC | Volatile Organic Compounds | 0.017 | LB | Million BTU | Pechan, 6/24/2009
IN | 18 | 2103008000 | Stationary Source Fuel Combustion | Commercial/Institutional | Wood | Total: All Boiler Types |  |  | VOC | Volatile Organic Compounds | 0.017 | LB | Million BTU | Pechan, 6/24/2009
IA | 19 | 2103008000 | Stationary Source Fuel Combustion | Commercial/Institutional | Wood | Total: All Boiler Types |  |  | VOC | Volatile Organic Compounds | 0.017 | LB | Million BTU | Pechan, 6/24/2009
KS | 20 | 2103008000 | Stationary Source Fuel Combustion | Commercial/Institutional | Wood | Total: All Boiler Types |  |  | VOC | Volatile Organic Compounds | 0.017 | LB | Million BTU | Pechan, 6/24/2009
KY | 21 | 2103008000 | Stationary Source Fuel Combustion | Commercial/Institutional | Wood | Total: All Boiler Types |  |  | VOC | Volatile Organic Compounds | 0.017 | LB | Million BTU | Pechan, 6/24/2009
LA | 22 | 2103008000 | Stationary Source Fuel Combustion | Commercial/Institutional | Wood | Total: All Boiler Types |  |  | VOC | Volatile Organic Compounds | 0.017 | LB | Million BTU | Pechan, 6/24/2009
ME | 23 | 2103008000 | Stationary Source Fuel Combustion | Commercial/Institutional | Wood | Total: All Boiler Types |  |  | VOC | Volatile Organic Compounds | 0.017 | LB | Million BTU | Pechan, 6/24/2009
MD | 24 | 2103008000 | Stationary Source Fuel Combustion | Commercial/Institutional | Wood | Total: All Boiler Types |  |  | VOC | Volatile Organic Compounds | 0.017 | LB | Million BTU | Pechan, 6/24/2009
MA | 25 | 2103008000 | Stationary Source Fuel Combustion | Commercial/Institutional | Wood | Total: All Boiler Types |  |  | VOC | Volatile Organic Compounds | 0.017 | LB | Million BTU | Pechan, 6/24/2009
MI | 26 | 2103008000 | Stationary Source Fuel Combustion | Commercial/Institutional | Wood | Total: All Boiler Types |  |  | VOC | Volatile Organic Compounds | 0.017 | LB | Million BTU | Pechan, 6/24/2009
MN | 27 | 2103008000 | Stationary Source Fuel Combustion | Commercial/Institutional | Wood | Total: All Boiler Types |  |  | VOC | Volatile Organic Compounds | 0.017 | LB | Million BTU | Pechan, 6/24/2009
MS | 28 | 2103008000 | Stationary Source Fuel Combustion | Commercial/Institutional | Wood | Total: All Boiler Types |  |  | VOC | Volatile Organic Compounds | 0.017 | LB | Million BTU | Pechan, 6/24/2009
MO | 29 | 2103008000 | Stationary Source Fuel Combustion | Commercial/Institutional | Wood | Total: All Boiler Types |  |  | VOC | Volatile Organic Compounds | 0.017 | LB | Million BTU | Pechan, 6/24/2009
MT | 30 | 2103008000 | Stationary Source Fuel Combustion | Commercial/Institutional | Wood | Total: All Boiler Types |  |  | VOC | Volatile Organic Compounds | 0.017 | LB | Million BTU | Pechan, 6/24/2009
NE | 31 | 2103008000 | Stationary Source Fuel Combustion | Commercial/Institutional | Wood | Total: All Boiler Types |  |  | VOC | Volatile Organic Compounds | 0.017 | LB | Million BTU | Pechan, 6/24/2009
NV | 32 | 2103008000 | Stationary Source Fuel Combustion | Commercial/Institutional | Wood | Total: All Boiler Types |  |  | VOC | Volatile Organic Compounds | 0.017 | LB | Million BTU | Pechan, 6/24/2009
NH | 33 | 2103008000 | Stationary Source Fuel Combustion | Commercial/Institutional | Wood | Total: All Boiler Types |  |  | VOC | Volatile Organic Compounds | 0.017 | LB | Million BTU | Pechan, 6/24/2009
NJ | 34 | 2103008000 | Stationary Source Fuel Combustion | Commercial/Institutional | Wood | Total: All Boiler Types |  |  | VOC | Volatile Organic Compounds | 0.017 | LB | Million BTU | Pechan, 6/24/2009
NM | 35 | 2103008000 | Stationary Source Fuel Combustion | Commercial/Institutional | Wood | Total: All Boiler Types |  |  | VOC | Volatile Organic Compounds | 0.017 | LB | Million BTU | Pechan, 6/24/2009
NY | 36 | 2103008000 | Stationary Source Fuel Combustion | Commercial/Institutional | Wood | Total: All Boiler Types |  |  | VOC | Volatile Organic Compounds | 0.017 | LB | Million BTU | Pechan, 6/24/2009
NC | 37 | 2103008000 | Stationary Source Fuel Combustion | Commercial/Institutional | Wood | Total: All Boiler Types |  |  | VOC | Volatile Organic Compounds | 0.017 | LB | Million BTU | Pechan, 6/24/2009
ND | 38 | 2103008000 | Stationary Source Fuel Combustion | Commercial/Institutional | Wood | Total: All Boiler Types |  |  | VOC | Volatile Organic Compounds | 0.017 | LB | Million BTU | Pechan, 6/24/2009
OH | 39 | 2103008000 | Stationary Source Fuel Combustion | Commercial/Institutional | Wood | Total: All Boiler Types |  |  | VOC | Volatile Organic Compounds | 0.017 | LB | Million BTU | Pechan, 6/24/2009
OK | 40 | 2103008000 | Stationary Source Fuel Combustion | Commercial/Institutional | Wood | Total: All Boiler Types |  |  | VOC | Volatile Organic Compounds | 0.017 | LB | Million BTU | Pechan, 6/24/2009
OR | 41 | 2103008000 | Stationary Source Fuel Combustion | Commercial/Institutional | Wood | Total: All Boiler Types |  |  | VOC | Volatile Organic Compounds | 0.017 | LB | Million BTU | Pechan, 6/24/2009
PA | 42 | 2103008000 | Stationary Source Fuel Combustion | Commercial/Institutional | Wood | Total: All Boiler Types |  |  | VOC | Volatile Organic Compounds | 0.017 | LB | Million BTU | Pechan, 6/24/2009
RI | 44 | 2103008000 | Stationary Source Fuel Combustion | Commercial/Institutional | Wood | Total: All Boiler Types |  |  | VOC | Volatile Organic Compounds | 0.017 | LB | Million BTU | Pechan, 6/24/2009
SC | 45 | 2103008000 | Stationary Source Fuel Combustion | Commercial/Institutional | Wood | Total: All Boiler Types |  |  | VOC | Volatile Organic Compounds | 0.017 | LB | Million BTU | Pechan, 6/24/2009
SD | 46 | 2103008000 | Stationary Source Fuel Combustion | Commercial/Institutional | Wood | Total: All Boiler Types |  |  | VOC | Volatile Organic Compounds | 0.017 | LB | Million BTU | Pechan, 6/24/2009
TN | 47 | 2103008000 | Stationary Source Fuel Combustion | Commercial/Institutional | Wood | Total: All Boiler Types |  |  | VOC | Volatile Organic Compounds | 0.017 | LB | Million BTU | Pechan, 6/24/2009
TX | 48 | 2103008000 | Stationary Source Fuel Combustion | Commercial/Institutional | Wood | Total: All Boiler Types |  |  | VOC | Volatile Organic Compounds | 0.017 | LB | Million BTU | Pechan, 6/24/2009
UT | 49 | 2103008000 | Stationary Source Fuel Combustion | Commercial/Institutional | Wood | Total: All Boiler Types |  |  | VOC | Volatile Organic Compounds | 0.017 | LB | Million BTU | Pechan, 6/24/2009
VT | 50 | 2103008000 | Stationary Source Fuel Combustion | Commercial/Institutional | Wood | Total: All Boiler Types |  |  | VOC | Volatile Organic Compounds | 0.017 | LB | Million BTU | Pechan, 6/24/2009
VA | 51 | 2103008000 | Stationary Source Fuel Combustion | Commercial/Institutional | Wood | Total: All Boiler Types |  |  | VOC | Volatile Organic Compounds | 0.017 | LB | Million BTU | Pechan, 6/24/2009
WA | 53 | 2103008000 | Stationary Source Fuel Combustion | Commercial/Institutional | Wood | Total: All Boiler Types |  |  | VOC | Volatile Organic Compounds | 0.017 | LB | Million BTU | Pechan, 6/24/2009
WV | 54 | 2103008000 | Stationary Source Fuel Combustion | Commercial/Institutional | Wood | Total: All Boiler Types |  |  | VOC | Volatile Organic Compounds | 0.017 | LB | Million BTU | Pechan, 6/24/2009
WI | 55 | 2103008000 | Stationary Source Fuel Combustion | Commercial/Institutional | Wood | Total: All Boiler Types |  |  | VOC | Volatile Organic Compounds | 0.017 | LB | Million BTU | Pechan, 6/24/2009
WY | 56 | 2103008000 | Stationary Source Fuel Combustion | Commercial/Institutional | Wood | Total: All Boiler Types |  |  | VOC | Volatile Organic Compounds | 0.017 | LB | Million BTU | Pechan, 6/24/2009
|  | 2103011000 | Stationary Source Fuel Combustion | Commercial/Institutional | Kerosene | Total: All Combustor Types |  |  | 102 | Benzo[b+k]Fluoranthene | 1.485e-06 | LB | E3GAL | 2002 NEI Documentation Appendix C
|  | 2103011000 | Stationary Source Fuel Combustion | Commercial/Institutional | Kerosene | Total: All Combustor Types |  |  | 50000 | Formaldehyde | 0.0324 | LB | E3GAL | 2002 NEI Documentation Appendix C
|  | 2103011000 | Stationary Source Fuel Combustion | Commercial/Institutional | Kerosene | Total: All Combustor Types |  |  | 53703 | Dibenzo[a,h]Anthracene | 1.62e-06 | LB | E3GAL | 2002 NEI Documentation Appendix C
|  | 2103011000 | Stationary Source Fuel Combustion | Commercial/Institutional | Kerosene | Total: All Combustor Types |  |  | 56553 | Benz[a]Anthracene | 3.915e-06 | LB | E3GAL | 2002 NEI Documentation Appendix C
|  | 2103011000 | Stationary Source Fuel Combustion | Commercial/Institutional | Kerosene | Total: All Combustor Types |  |  | 71432 | Benzene | 0.0002025 | LB | E3GAL | 2002 NEI Documentation Appendix C
|  | 2103011000 | Stationary Source Fuel Combustion | Commercial/Institutional | Kerosene | Total: All Combustor Types |  |  | 75070 | Acetaldehyde | 0.004725 | LB | E3GAL | 2002 NEI Documentation Appendix C
|  | 2103011000 | Stationary Source Fuel Combustion | Commercial/Institutional | Kerosene | Total: All Combustor Types |  |  | 83329 | Acenaphthene | 2.025e-05 | LB | E3GAL | 2002 NEI Documentation Appendix C
|  | 2103011000 | Stationary Source Fuel Combustion | Commercial/Institutional | Kerosene | Total: All Combustor Types |  |  | 85018 | Phenanthrene | 1.0125e-05 | LB | E3GAL | 2002 NEI Documentation Appendix C
|  | 2103011000 | Stationary Source Fuel Combustion | Commercial/Institutional | Kerosene | Total: All Combustor Types |  |  | 86737 | Fluorene | 4.32e-06 | LB | E3GAL | 2002 NEI Documentation Appendix C
|  | 2103011000 | Stationary Source Fuel Combustion | Commercial/Institutional | Kerosene | Total: All Combustor Types |  |  | 91203 | Naphthalene | 0.0010935 | LB | E3GAL | 2002 NEI Documentation Appendix C
|  | 2103011000 | Stationary Source Fuel Combustion | Commercial/Institutional | Kerosene | Total: All Combustor Types |  |  | 120127 | Anthracene | 1.1745e-06 | LB | E3GAL | 2002 NEI Documentation Appendix C
|  | 2103011000 | Stationary Source Fuel Combustion | Commercial/Institutional | Kerosene | Total: All Combustor Types |  |  | 129000 | Pyrene | 4.05e-06 | LB | E3GAL | 2002 NEI Documentation Appendix C
|  | 2103011000 | Stationary Source Fuel Combustion | Commercial/Institutional | Kerosene | Total: All Combustor Types |  |  | 191242 | Benzo[g,h,i,]Perylene | 2.16e-06 | LB | E3GAL | 2002 NEI Documentation Appendix C
|  | 2103011000 | Stationary Source Fuel Combustion | Commercial/Institutional | Kerosene | Total: All Combustor Types |  |  | 193395 | Indeno[1,2,3-c,d]Pyrene | 2.025e-06 | LB | E3GAL | 2002 NEI Documentation Appendix C
|  | 2103011000 | Stationary Source Fuel Combustion | Commercial/Institutional | Kerosene | Total: All Combustor Types |  |  | 206440 | Fluoranthene | 4.725e-06 | LB | E3GAL | 2002 NEI Documentation Appendix C
|  | 2103011000 | Stationary Source Fuel Combustion | Commercial/Institutional | Kerosene | Total: All Combustor Types |  |  | 208968 | Acenaphthylene | 2.43e-07 | LB | E3GAL | 2002 NEI Documentation Appendix C
|  | 2103011000 | Stationary Source Fuel Combustion | Commercial/Institutional | Kerosene | Total: All Combustor Types |  |  | 218019 | Chrysene | 2.295e-06 | LB | E3GAL | 2002 NEI Documentation Appendix C
|  | 2103011000 | Stationary Source Fuel Combustion | Commercial/Institutional | Kerosene | Total: All Combustor Types |  |  | 1746016 | 2,3,7,8-Tetrachlorodibenzo-p-Dioxin | 4.7077e-10 | LB | E3GAL | 2002 NEI Documentation Appendix C
|  | 2103011000 | Stationary Source Fuel Combustion | Commercial/Institutional | Kerosene | Total: All Combustor Types |  |  | 3268879 | Octachlorodibenzo-p-Dioxin | 9.9304e-09 | LB | E3GAL | 2002 NEI Documentation Appendix C
|  | 2103011000 | Stationary Source Fuel Combustion | Commercial/Institutional | Kerosene | Total: All Combustor Types |  |  | 7439921 | Lead | 0.001215 | LB | E3GAL | 2002 NEI Documentation Appendix C
|  | 2103011000 | Stationary Source Fuel Combustion | Commercial/Institutional | Kerosene | Total: All Combustor Types |  |  | 7439965 | Manganese | 0.00081 | LB | E3GAL | 2002 NEI Documentation Appendix C
|  | 2103011000 | Stationary Source Fuel Combustion | Commercial/Institutional | Kerosene | Total: All Combustor Types |  |  | 7439976 | Mercury | 0.000405 | LB | E3GAL | 2002 NEI Documentation Appendix C
|  | 2103011000 | Stationary Source Fuel Combustion | Commercial/Institutional | Kerosene | Total: All Combustor Types |  |  | 7440020 | Nickel | 0.000405 | LB | E3GAL | 2002 NEI Documentation Appendix C
|  | 2103011000 | Stationary Source Fuel Combustion | Commercial/Institutional | Kerosene | Total: All Combustor Types |  |  | 7440382 | Arsenic | 0.00054 | LB | E3GAL | 2002 NEI Documentation Appendix C
|  | 2103011000 | Stationary Source Fuel Combustion | Commercial/Institutional | Kerosene | Total: All Combustor Types |  |  | 7440417 | Beryllium | 0.000405 | LB | E3GAL | 2002 NEI Documentation Appendix C
|  | 2103011000 | Stationary Source Fuel Combustion | Commercial/Institutional | Kerosene | Total: All Combustor Types |  |  | 7440439 | Cadmium | 0.000405 | LB | E3GAL | 2002 NEI Documentation Appendix C
|  | 2103011000 | Stationary Source Fuel Combustion | Commercial/Institutional | Kerosene | Total: All Combustor Types |  |  | 7440473 | Chromium | 0.000405 | LB | E3GAL | 2002 NEI Documentation Appendix C
|  | 2103011000 | Stationary Source Fuel Combustion | Commercial/Institutional | Kerosene | Total: All Combustor Types |  |  | 7782492 | Selenium | 0.002025 | LB | E3GAL | 2002 NEI Documentation Appendix C
|  | 2103011000 | Stationary Source Fuel Combustion | Commercial/Institutional | Kerosene | Total: All Combustor Types |  |  | 19408743 | 1,2,3,7,8,9-Hexachlorodibenzo-p-Dioxin | 9.2022e-10 | LB | E3GAL | 2002 NEI Documentation Appendix C
|  | 2103011000 | Stationary Source Fuel Combustion | Commercial/Institutional | Kerosene | Total: All Combustor Types |  |  | 35822469 | 1,2,3,4,6,7,8-Heptachlorodibenzo-p-Dioxin | 3.3638e-09 | LB | E3GAL | 2002 NEI Documentation Appendix C
|  | 2103011000 | Stationary Source Fuel Combustion | Commercial/Institutional | Kerosene | Total: All Combustor Types |  |  | 39001020 | Octachlorodibenzofuran | 7.2024e-10 | LB | E3GAL | 2002 NEI Documentation Appendix C
|  | 2103011000 | Stationary Source Fuel Combustion | Commercial/Institutional | Kerosene | Total: All Combustor Types |  |  | 39227286 | 1,2,3,4,7,8-Hexachlorodibenzo-p-Dioxin | 1.1198e-09 | LB | E3GAL | 2002 NEI Documentation Appendix C
|  | 2103011000 | Stationary Source Fuel Combustion | Commercial/Institutional | Kerosene | Total: All Combustor Types |  |  | 40321764 | 1,2,3,7,8-Pentachlorodibenzo-p-Dioxin | 5.1785e-10 | LB | E3GAL | 2002 NEI Documentation Appendix C
|  | 2103011000 | Stationary Source Fuel Combustion | Commercial/Institutional | Kerosene | Total: All Combustor Types |  |  | 51207319 | 2,3,7,8-Tetrachlorodibenzofuran | 3.3397e-10 | LB | E3GAL | 2002 NEI Documentation Appendix C
|  | 2103011000 | Stationary Source Fuel Combustion | Commercial/Institutional | Kerosene | Total: All Combustor Types |  |  | 55673897 | 1,2,3,4,7,8,9-Heptachlorodibenzofuran | 7.2024e-10 | LB | E3GAL | 2002 NEI Documentation Appendix C
|  | 2103011000 | Stationary Source Fuel Combustion | Commercial/Institutional | Kerosene | Total: All Combustor Types |  |  | 57117314 | 2,3,4,7,8-Pentachlorodibenzofuran | 5.444e-10 | LB | E3GAL | 2002 NEI Documentation Appendix C
|  | 2103011000 | Stationary Source Fuel Combustion | Commercial/Institutional | Kerosene | Total: All Combustor Types |  |  | 57117416 | 1,2,3,7,8-Pentachlorodibenzofuran | 5.6774e-10 | LB | E3GAL | 2002 NEI Documentation Appendix C
|  | 2103011000 | Stationary Source Fuel Combustion | Commercial/Institutional | Kerosene | Total: All Combustor Types |  |  | 57117449 | 1,2,3,6,7,8-Hexachlorodibenzofuran | 4.1605e-10 | LB | E3GAL | 2002 NEI Documentation Appendix C
|  | 2103011000 | Stationary Source Fuel Combustion | Commercial/Institutional | Kerosene | Total: All Combustor Types |  |  | 57653857 | 1,2,3,6,7,8-Hexachlorodibenzo-p-Dioxin | 6.5505e-10 | LB | E3GAL | 2002 NEI Documentation Appendix C
|  | 2103011000 | Stationary Source Fuel Combustion | Commercial/Institutional | Kerosene | Total: All Combustor Types |  |  | 60851345 | 2,3,4,6,7,8-Hexachlorodibenzofuran | 4.418e-10 | LB | E3GAL | 2002 NEI Documentation Appendix C
|  | 2103011000 | Stationary Source Fuel Combustion | Commercial/Institutional | Kerosene | Total: All Combustor Types |  |  | 67562394 | 1,2,3,4,6,7,8-Heptachlorodibenzofuran | 1.3399e-09 | LB | E3GAL | 2002 NEI Documentation Appendix C
|  | 2103011000 | Stationary Source Fuel Combustion | Commercial/Institutional | Kerosene | Total: All Combustor Types |  |  | 70648269 | 1,2,3,4,7,8-Hexachlorodibenzofuran | 7.4639e-10 | LB | E3GAL | 2002 NEI Documentation Appendix C
|  | 2103011000 | Stationary Source Fuel Combustion | Commercial/Institutional | Kerosene | Total: All Combustor Types |  |  | 72918219 | 1,2,3,7,8,9-Hexachlorodibenzofuran | 4.1846e-10 | LB | E3GAL | 2002 NEI Documentation Appendix C
|  | 2103011000 | Stationary Source Fuel Combustion | Commercial/Institutional | Kerosene | Total: All Combustor Types |  |  | CO | Carbon Monoxide | 4.8214 | LB | E3GAL | 2002 NEI Documentation Appendix C
|  | 2103011000 | Stationary Source Fuel Combustion | Commercial/Institutional | Kerosene | Total: All Combustor Types |  |  | NH3 | Ammonia | 0.77143 | LB | E3GAL | 2002 NEI Documentation Appendix C
|  | 2103011000 | Stationary Source Fuel Combustion | Commercial/Institutional | Kerosene | Total: All Combustor Types |  |  | NOX | Nitrogen Oxides | 19.2857 | LB | E3GAL | 2002 NEI Documentation Appendix C
|  | 2103011000 | Stationary Source Fuel Combustion | Commercial/Institutional | Kerosene | Total: All Combustor Types |  |  | PM10-FIL | PM10-FIL | 1.0414 | LB | E3GAL | 2002 NEI Documentation Appendix C
|  | 2103011000 | Stationary Source Fuel Combustion | Commercial/Institutional | Kerosene | Total: All Combustor Types |  |  | PM10-PRI | PM10-PRI | 2.295 | LB | E3GAL | NEI Documentation
|  | 2103011000 | Stationary Source Fuel Combustion | Commercial/Institutional | Kerosene | Total: All Combustor Types |  |  | PM25-FIL | PM25-FIL | 0.80036 | LB | E3GAL | 2002 NEI Documentation Appendix C
|  | 2103011000 | Stationary Source Fuel Combustion | Commercial/Institutional | Kerosene | Total: All Combustor Types |  |  | PM25-PRI | PM25-PRI | 2.0539 | LB | E3GAL | NEI Documentation
|  | 2103011000 | Stationary Source Fuel Combustion | Commercial/Institutional | Kerosene | Total: All Combustor Types |  |  | PM-CON | PRIMARY PM CONDENSIBLE PORTION ONLY (ALL LESS THAN 1 MICRON) | 1.25 | LB | E3GAL | 2002 NEI Documentation Appendix C
AL | 01 | 2103011000 | Stationary Source Fuel Combustion | Commercial/Institutional | Kerosene | Total: All Combustor Types |  | 0.3 | SO2 | Sulfur Dioxide | 41.0786 | LB | E3GAL | 2002 NEI Documentation Appendix C
AK | 02 | 2103011000 | Stationary Source Fuel Combustion | Commercial/Institutional | Kerosene | Total: All Combustor Types |  | 0.3 | SO2 | Sulfur Dioxide | 41.0786 | LB | E3GAL | 2002 NEI Documentation Appendix C
AZ | 04 | 2103011000 | Stationary Source Fuel Combustion | Commercial/Institutional | Kerosene | Total: All Combustor Types |  | 0.3 | SO2 | Sulfur Dioxide | 41.0786 | LB | E3GAL | 2002 NEI Documentation Appendix C
AR | 05 | 2103011000 | Stationary Source Fuel Combustion | Commercial/Institutional | Kerosene | Total: All Combustor Types |  | 0.3 | SO2 | Sulfur Dioxide | 41.0786 | LB | E3GAL | 2002 NEI Documentation Appendix C
CA | 06 | 2103011000 | Stationary Source Fuel Combustion | Commercial/Institutional | Kerosene | Total: All Combustor Types |  | 0.3 | SO2 | Sulfur Dioxide | 41.0786 | LB | E3GAL | 2002 NEI Documentation Appendix C
CO | 08 | 2103011000 | Stationary Source Fuel Combustion | Commercial/Institutional | Kerosene | Total: All Combustor Types |  | 0.3 | SO2 | Sulfur Dioxide | 41.0786 | LB | E3GAL | 2002 NEI Documentation Appendix C
CT | 09 | 2103011000 | Stationary Source Fuel Combustion | Commercial/Institutional | Kerosene | Total: All Combustor Types |  | 0.3 | SO2 | Sulfur Dioxide | 41.0786 | LB | E3GAL | 2002 NEI Documentation Appendix C
DE | 10 | 2103011000 | Stationary Source Fuel Combustion | Commercial/Institutional | Kerosene | Total: All Combustor Types |  | 0.3 | SO2 | Sulfur Dioxide | 41.0786 | LB | E3GAL | 2002 NEI Documentation Appendix C
DC | 11 | 2103011000 | Stationary Source Fuel Combustion | Commercial/Institutional | Kerosene | Total: All Combustor Types |  | 0.3 | SO2 | Sulfur Dioxide | 41.0786 | LB | E3GAL | 2002 NEI Documentation Appendix C
FL | 12 | 2103011000 | Stationary Source Fuel Combustion | Commercial/Institutional | Kerosene | Total: All Combustor Types |  | 0.3 | SO2 | Sulfur Dioxide | 41.0786 | LB | E3GAL | 2002 NEI Documentation Appendix C
GA | 13 | 2103011000 | Stationary Source Fuel Combustion | Commercial/Institutional | Kerosene | Total: All Combustor Types |  | 0.3 | SO2 | Sulfur Dioxide | 41.0786 | LB | E3GAL | 2002 NEI Documentation Appendix C
HI | 15 | 2103011000 | Stationary Source Fuel Combustion | Commercial/Institutional | Kerosene | Total: All Combustor Types |  | 0.3 | SO2 | Sulfur Dioxide | 41.0786 | LB | E3GAL | 2002 NEI Documentation Appendix C
ID | 16 | 2103011000 | Stationary Source Fuel Combustion | Commercial/Institutional | Kerosene | Total: All Combustor Types |  | 0.3 | SO2 | Sulfur Dioxide | 41.0786 | LB | E3GAL | 2002 NEI Documentation Appendix C
IL | 17 | 2103011000 | Stationary Source Fuel Combustion | Commercial/Institutional | Kerosene | Total: All Combustor Types |  | 0.3 | SO2 | Sulfur Dioxide | 41.0786 | LB | E3GAL | 2002 NEI Documentation Appendix C
IN | 18 | 2103011000 | Stationary Source Fuel Combustion | Commercial/Institutional | Kerosene | Total: All Combustor Types |  | 0.3 | SO2 | Sulfur Dioxide | 41.0786 | LB | E3GAL | 2002 NEI Documentation Appendix C
IA | 19 | 2103011000 | Stationary Source Fuel Combustion | Commercial/Institutional | Kerosene | Total: All Combustor Types |  | 0.3 | SO2 | Sulfur Dioxide | 41.0786 | LB | E3GAL | 2002 NEI Documentation Appendix C
KS | 20 | 2103011000 | Stationary Source Fuel Combustion | Commercial/Institutional | Kerosene | Total: All Combustor Types |  | 0.3 | SO2 | Sulfur Dioxide | 41.0786 | LB | E3GAL | 2002 NEI Documentation Appendix C
KY | 21 | 2103011000 | Stationary Source Fuel Combustion | Commercial/Institutional | Kerosene | Total: All Combustor Types |  | 0.3 | SO2 | Sulfur Dioxide | 41.0786 | LB | E3GAL | 2002 NEI Documentation Appendix C
LA | 22 | 2103011000 | Stationary Source Fuel Combustion | Commercial/Institutional | Kerosene | Total: All Combustor Types |  | 0.3 | SO2 | Sulfur Dioxide | 41.0786 | LB | E3GAL | 2002 NEI Documentation Appendix C
ME | 23 | 2103011000 | Stationary Source Fuel Combustion | Commercial/Institutional | Kerosene | Total: All Combustor Types |  | 0.3 | SO2 | Sulfur Dioxide | 41.0786 | LB | E3GAL | 2002 NEI Documentation Appendix C
MD | 24 | 2103011000 | Stationary Source Fuel Combustion | Commercial/Institutional | Kerosene | Total: All Combustor Types |  | 0.3 | SO2 | Sulfur Dioxide | 41.0786 | LB | E3GAL | 2002 NEI Documentation Appendix C
MA | 25 | 2103011000 | Stationary Source Fuel Combustion | Commercial/Institutional | Kerosene | Total: All Combustor Types |  | 0.3 | SO2 | Sulfur Dioxide | 41.0786 | LB | E3GAL | 2002 NEI Documentation Appendix C
MI | 26 | 2103011000 | Stationary Source Fuel Combustion | Commercial/Institutional | Kerosene | Total: All Combustor Types |  | 0.3 | SO2 | Sulfur Dioxide | 41.0786 | LB | E3GAL | 2002 NEI Documentation Appendix C
MN | 27 | 2103011000 | Stationary Source Fuel Combustion | Commercial/Institutional | Kerosene | Total: All Combustor Types |  | 0.3 | SO2 | Sulfur Dioxide | 41.0786 | LB | E3GAL | 2002 NEI Documentation Appendix C
MS | 28 | 2103011000 | Stationary Source Fuel Combustion | Commercial/Institutional | Kerosene | Total: All Combustor Types |  | 0.3 | SO2 | Sulfur Dioxide | 41.0786 | LB | E3GAL | 2002 NEI Documentation Appendix C
MO | 29 | 2103011000 | Stationary Source Fuel Combustion | Commercial/Institutional | Kerosene | Total: All Combustor Types |  | 0.3 | SO2 | Sulfur Dioxide | 41.0786 | LB | E3GAL | 2002 NEI Documentation Appendix C
MT | 30 | 2103011000 | Stationary Source Fuel Combustion | Commercial/Institutional | Kerosene | Total: All Combustor Types |  | 0.3 | SO2 | Sulfur Dioxide | 41.0786 | LB | E3GAL | 2002 NEI Documentation Appendix C
NE | 31 | 2103011000 | Stationary Source Fuel Combustion | Commercial/Institutional | Kerosene | Total: All Combustor Types |  | 0.3 | SO2 | Sulfur Dioxide | 41.0786 | LB | E3GAL | 2002 NEI Documentation Appendix C
NV | 32 | 2103011000 | Stationary Source Fuel Combustion | Commercial/Institutional | Kerosene | Total: All Combustor Types |  | 0.3 | SO2 | Sulfur Dioxide | 41.0786 | LB | E3GAL | 2002 NEI Documentation Appendix C
NH | 33 | 2103011000 | Stationary Source Fuel Combustion | Commercial/Institutional | Kerosene | Total: All Combustor Types |  | 0.3 | SO2 | Sulfur Dioxide | 41.0786 | LB | E3GAL | 2002 NEI Documentation Appendix C
NJ | 34 | 2103011000 | Stationary Source Fuel Combustion | Commercial/Institutional | Kerosene | Total: All Combustor Types |  | 0.3 | SO2 | Sulfur Dioxide | 41.0786 | LB | E3GAL | 2002 NEI Documentation Appendix C
NM | 35 | 2103011000 | Stationary Source Fuel Combustion | Commercial/Institutional | Kerosene | Total: All Combustor Types |  | 0.3 | SO2 | Sulfur Dioxide | 41.0786 | LB | E3GAL | 2002 NEI Documentation Appendix C
NY | 36 | 2103011000 | Stationary Source Fuel Combustion | Commercial/Institutional | Kerosene | Total: All Combustor Types |  | 0.3 | SO2 | Sulfur Dioxide | 41.0786 | LB | E3GAL | 2002 NEI Documentation Appendix C
NC | 37 | 2103011000 | Stationary Source Fuel Combustion | Commercial/Institutional | Kerosene | Total: All Combustor Types |  | 0.3 | SO2 | Sulfur Dioxide | 41.0786 | LB | E3GAL | 2002 NEI Documentation Appendix C
ND | 38 | 2103011000 | Stationary Source Fuel Combustion | Commercial/Institutional | Kerosene | Total: All Combustor Types |  | 0.3 | SO2 | Sulfur Dioxide | 41.0786 | LB | E3GAL | 2002 NEI Documentation Appendix C
OH | 39 | 2103011000 | Stationary Source Fuel Combustion | Commercial/Institutional | Kerosene | Total: All Combustor Types |  | 0.3 | SO2 | Sulfur Dioxide | 41.0786 | LB | E3GAL | 2002 NEI Documentation Appendix C
OK | 40 | 2103011000 | Stationary Source Fuel Combustion | Commercial/Institutional | Kerosene | Total: All Combustor Types |  | 0.3 | SO2 | Sulfur Dioxide | 41.0786 | LB | E3GAL | 2002 NEI Documentation Appendix C
OR | 41 | 2103011000 | Stationary Source Fuel Combustion | Commercial/Institutional | Kerosene | Total: All Combustor Types |  | 0.3 | SO2 | Sulfur Dioxide | 41.0786 | LB | E3GAL | 2002 NEI Documentation Appendix C
PA | 42 | 2103011000 | Stationary Source Fuel Combustion | Commercial/Institutional | Kerosene | Total: All Combustor Types |  | 0.3 | SO2 | Sulfur Dioxide | 41.0786 | LB | E3GAL | 2002 NEI Documentation Appendix C
RI | 44 | 2103011000 | Stationary Source Fuel Combustion | Commercial/Institutional | Kerosene | Total: All Combustor Types |  | 0.3 | SO2 | Sulfur Dioxide | 41.0786 | LB | E3GAL | 2002 NEI Documentation Appendix C
SC | 45 | 2103011000 | Stationary Source Fuel Combustion | Commercial/Institutional | Kerosene | Total: All Combustor Types |  | 0.3 | SO2 | Sulfur Dioxide | 41.0786 | LB | E3GAL | 2002 NEI Documentation Appendix C
SD | 46 | 2103011000 | Stationary Source Fuel Combustion | Commercial/Institutional | Kerosene | Total: All Combustor Types |  | 0.3 | SO2 | Sulfur Dioxide | 41.0786 | LB | E3GAL | 2002 NEI Documentation Appendix C
TN | 47 | 2103011000 | Stationary Source Fuel Combustion | Commercial/Institutional | Kerosene | Total: All Combustor Types |  | 0.3 | SO2 | Sulfur Dioxide | 41.0786 | LB | E3GAL | 2002 NEI Documentation Appendix C
TX | 48 | 2103011000 | Stationary Source Fuel Combustion | Commercial/Institutional | Kerosene | Total: All Combustor Types |  | 0.3 | SO2 | Sulfur Dioxide | 41.0786 | LB | E3GAL | 2002 NEI Documentation Appendix C
UT | 49 | 2103011000 | Stationary Source Fuel Combustion | Commercial/Institutional | Kerosene | Total: All Combustor Types |  | 0.3 | SO2 | Sulfur Dioxide | 41.0786 | LB | E3GAL | 2002 NEI Documentation Appendix C
VT | 50 | 2103011000 | Stationary Source Fuel Combustion | Commercial/Institutional | Kerosene | Total: All Combustor Types |  | 0.3 | SO2 | Sulfur Dioxide | 41.0786 | LB | E3GAL | 2002 NEI Documentation Appendix C
VA | 51 | 2103011000 | Stationary Source Fuel Combustion | Commercial/Institutional | Kerosene | Total: All Combustor Types |  | 0.3 | SO2 | Sulfur Dioxide | 41.0786 | LB | E3GAL | 2002 NEI Documentation Appendix C
WA | 53 | 2103011000 | Stationary Source Fuel Combustion | Commercial/Institutional | Kerosene | Total: All Combustor Types |  | 0.3 | SO2 | Sulfur Dioxide | 41.0786 | LB | E3GAL | 2002 NEI Documentation Appendix C
WV | 54 | 2103011000 | Stationary Source Fuel Combustion | Commercial/Institutional | Kerosene | Total: All Combustor Types |  | 0.3 | SO2 | Sulfur Dioxide | 41.0786 | LB | E3GAL | 2002 NEI Documentation Appendix C
WI | 55 | 2103011000 | Stationary Source Fuel Combustion | Commercial/Institutional | Kerosene | Total: All Combustor Types |  | 0.3 | SO2 | Sulfur Dioxide | 41.0786 | LB | E3GAL | 2002 NEI Documentation Appendix C
WY | 56 | 2103011000 | Stationary Source Fuel Combustion | Commercial/Institutional | Kerosene | Total: All Combustor Types |  | 0.3 | SO2 | Sulfur Dioxide | 41.0786 | LB | E3GAL | 2002 NEI Documentation Appendix C
|  | 2103011000 | Stationary Source Fuel Combustion | Commercial/Institutional | Kerosene | Total: All Combustor Types |  |  | VOC | Volatile Organic Compounds | 0.32786 | LB | E3GAL | 2002 NEI Documentation Appendix C

## Crosswalk
This sheet contains a crosswalk used to link various types of data throughout the workbook. Changes here can cause major changes elsewhere.
MSN | End Use | Energy Code | Energy Desc | SCC | SEDS Units
CLOCP | IC | CL | anthracite coal | 2102001000 | '000 short tons
CLOCP | IC | CL | sub/bit coal | 2102002000 | '000 short tons
DFICP | IC | DF | distillate fuel | 2102004000 | '000 barrels
RFICP | IC | RF | residual fuel | 2102005000 | '000 barrels
NGICP | IC | NN | natural gas (excluding supplemental gaseous fuels) | 2102006000 | million cubic feet
LGICP | IC | LG | liquefied petroleum gases | 2102007000 | '000 barrels
WDICB | IC | WD | wood | 2102008000 | billion BTU
KSICP | IC | KS | kerosene | 2102011000 | '000 barrels
CLCCP | CC | CL | anthracite coal | 2103001000 | '000 short tons
CLCCP | CC | CL | sub/bit coal | 2103002000 | '000 short tons
DFCCP | CC | DF | distillate fuel | 2103004000 | '000 barrels
RFCCP | CC | RF | residual fuel | 2103005000 | '000 barrels
NGCCP | CC | NN | natural gas (excluding supplemental gaseous fuels) | 2103006000 | million cubic feet
LGCCP | CC | LG | liquefied petroleum gases | 2103007000 | '000 barrels
WDCCB | CC | WD | wood | 2103008000 | billion BTU
KSCCP | CC | KS | kerosene | 2103011000 | '000 barrels