## Instructions
SCC | SCC Level One | SCC Level Two | SCC Level Three | SCC Level Four
2501050120 | Storage and Transport | Petroleum and Petroleum Product Storage | Bulk Terminals: All Evaporative Losses | Gasoline
State/Local/ or Tribal Agencies wishing to update emissions estimates:
The basic formula used is (National VOC emissions) x (State fraction of National motor gasoline stocks) x (County fraction of State employment at petroleum bulk stations and terminals) = emissions
The easiest change to make is:
1. updating the county employment in the Adjusted County Employment tab.
Replacement of yellow shaded cells will result in the County-level VOC Emissions tab being updated automatically.
Other tabs are used to support computation of emissions and are best left unchanged.

## Tab Descriptions
Tab | Description
Motor Gasoline Stocks | State-level stocks of motor gasoline from EIA Petroleum Supply Annual 2008
Range Midpoints | Contains a mapping of employment flag letters reported by 2007 County Business Patterns to the range and midpoints of the range
County Business Patterns | 2007 County-level employment data downloaded from US Census Bureau
State Business Patterns | 2007 National- and State-level employment data downloaded from US Census Bureau
Adjusted County Employment | Calculates the final county employment using the employment midpoint and adjustment factor
National VOC Emissions | National VOC emissions estimated from Gasoline Distribution MACT standard
County-level VOC Emissions | National VOC emissions automatically allocated to county-level using Motor Gasoline Stocks and Adjusted County Employment tabs.

## Motor Gasoline Stocks
Source: Energy Information Administration, Petroleum Annual Supply 2008, Volume 1, Table 33, "Refinery, Bulk Terminal, and Natural Gas Plant Stocks of Selected Petroleum Products by PAD District and State, 2008," at http://www.eia.doe.gov/oil_gas/petroleum/data_publications/petroleum_supply_annual/psa_volume1/psa_volume1.html.
State FIPS | State | Motor Gasoline Stocks (thousand barrels) | State Fraction of National Motor Gasoline Stocks
01 | Alabama | 1090 | 0.017716
02 | Alaska | 616 | 0.010012
04 | Arizona | 470 | 0.0076392
05 | Arkansas | 819 | 0.013312
06 | California | 460 | 0.0074766
08 | Colorado | 748 | 0.012158
09 | Connecticut | 0 | 0
10 | Delaware | 105 | 0.0017066
11 | District of Columbia | 0 | 0
12 | Florida | 1877 | 0.030508
13 | Georgia | 1724 | 0.028021
15 | Hawaii | 12 | 0.00019504
16 | Idaho | 181 | 0.0029419
17 | Illinois | 1940 | 0.031532
18 | Indiana | 2464 | 0.040049
19 | Iowa | 1090 | 0.017716
20 | Kansas | 2347 | 0.038147
21 | Kentucky | 1045 | 0.016985
22 | Louisiana | 5209 | 0.084665
23 | Maine | 374 | 0.0060788
24 | Maryland | 31 | 0.00050386
25 | Massachusetts | 0 | 0
26 | Michigan | 1772 | 0.028801
27 | Minnesota | 1305 | 0.021211
28 | Mississippi | 1580 | 0.025681
29 | Missouri | 491 | 0.0079805
30 | Montana | 872 | 0.014173
31 | Nebraska | 658 | 0.010695
32 | Nevada | 102 | 0.0016579
33 | New Hampshire | 0 | 0
34 | New Jersey | 2956 | 0.048046
35 | New Mexico | 350 | 0.0056887
36 | New York | 1469 | 0.023876
37 | North Carolina | 1724 | 0.028021
38 | North Dakota | 291 | 0.0047298
39 | Ohio | 2724 | 0.044275
40 | Oklahoma | 1245 | 0.020236
41 | Oregon | 525 | 0.0085331
42 | Pennsylvania | 3595 | 0.058432
44 | Rhode Island | 0 | 0
45 | South Carolina | 720 | 0.011703
46 | South Dakota | 283 | 0.0045998
47 | Tennessee | 923 | 0.015002
48 | Texas | 9530 | 0.1549
49 | Utah | 793 | 0.012889
50 | Vermont | 31 | 0.00050386
51 | Virginia | 1285 | 0.020886
53 | Washington | 1902 | 0.030914
54 | West Virginia | 183 | 0.0029744
55 | Wisconsin | 704 | 0.011443
56 | Wyoming | 910 | 0.014791
| National Total | 61525

## Range Midpoints
Range Letter | Ranges | Midpoint
A | 0-19 | 10
B | 20-99 | 60
C | 100-249 | 175
E | 250-499 | 375
F | 500-999 | 750
G | 1000-2499 | 1750
H | 2500-4999 | 3750
I | 5000-9999 | 7500
J | 10000-24999 | 17500
K | 25000-49999 | 37500
L | 50000-99999 | 75000
M | 100000+ | 100000

## County Business Patterns
from ftp://ftp.census.gov/econ2007/CBP_CSV/cbp07co.zip
FIPS State and County Code | FIPS State Code | FIPS County Code | NAICS | empflag | Employees | Ranges | Midpoint
01003 | 01 | 003 | 42471/ | A | 0 | 0-19 | 10
01005 | 01 | 005 | 42471/ | A | 0 | 0-19 | 10
01007 | 01 | 007 | 42471/ | A | 0 | 0-19 | 10
01009 | 01 | 009 | 42471/ | B | 0 | 20-99 | 60
01013 | 01 | 013 | 42471/ | B | 0 | 20-99 | 60
01015 | 01 | 015 | 42471/ | A | 0 | 0-19 | 10
01021 | 01 | 021 | 42471/ | A | 0 | 0-19 | 10
01023 | 01 | 023 | 42471/ | A | 0 | 0-19 | 10
01025 | 01 | 025 | 42471/ | B | 0 | 20-99 | 60
01029 | 01 | 029 | 42471/ | A | 0 | 0-19 | 10
01033 | 01 | 033 | 42471/ | A | 0 | 0-19 | 10
01035 | 01 | 035 | 42471/ | A | 0 | 0-19 | 10
01039 | 01 | 039 | 42471/ | A | 0 | 0-19 | 10
01043 | 01 | 043 | 42471/ |  | 94 | 0 | 0
01045 | 01 | 045 | 42471/ | A | 0 | 0-19 | 10
01047 | 01 | 047 | 42471/ | A | 0 | 0-19 | 10
01051 | 01 | 051 | 42471/ | B | 0 | 20-99 | 60
01053 | 01 | 053 | 42471/ | A | 0 | 0-19 | 10
01055 | 01 | 055 | 42471/ | A | 0 | 0-19 | 10
01057 | 01 | 057 | 42471/ | A | 0 | 0-19 | 10
01059 | 01 | 059 | 42471/ | A | 0 | 0-19 | 10
01069 | 01 | 069 | 42471/ | B | 0 | 20-99 | 60
01071 | 01 | 071 | 42471/ | A | 0 | 0-19 | 10
01073 | 01 | 073 | 42471/ |  | 217 | 0 | 0
01075 | 01 | 075 | 42471/ | A | 0 | 0-19 | 10
01079 | 01 | 079 | 42471/ | A | 0 | 0-19 | 10
01081 | 01 | 081 | 42471/ | A | 0 | 0-19 | 10
01085 | 01 | 085 | 42471/ | A | 0 | 0-19 | 10
01091 | 01 | 091 | 42471/ | A | 0 | 0-19 | 10
01093 | 01 | 093 | 42471/ |  | 41 | 0 | 0
01095 | 01 | 095 | 42471/ |  | 54 | 0 | 0
01097 | 01 | 097 | 42471/ |  | 206 | 0 | 0
01101 | 01 | 101 | 42471/ |  | 76 | 0 | 0
01103 | 01 | 103 | 42471/ | B | 0 | 20-99 | 60
01105 | 01 | 105 | 42471/ | A | 0 | 0-19 | 10
01107 | 01 | 107 | 42471/ | B | 0 | 20-99 | 60
01109 | 01 | 109 | 42471/ | A | 0 | 0-19 | 10
01111 | 01 | 111 | 42471/ | A | 0 | 0-19 | 10
01117 | 01 | 117 | 42471/ | B | 0 | 20-99 | 60
01119 | 01 | 119 | 42471/ | B | 0 | 20-99 | 60
01121 | 01 | 121 | 42471/ |  | 45 | 0 | 0
01123 | 01 | 123 | 42471/ | C | 0 | 100-249 | 175
01125 | 01 | 125 | 42471/ |  | 32 | 0 | 0
01127 | 01 | 127 | 42471/ | B | 0 | 20-99 | 60
01131 | 01 | 131 | 42471/ | A | 0 | 0-19 | 10
01133 | 01 | 133 | 42471/ | A | 0 | 0-19 | 10
02016 | 02 | 016 | 42471/ | A | 0 | 0-19 | 10
02020 | 02 | 020 | 42471/ |  | 222 | 0 | 0
02050 | 02 | 050 | 42471/ | A | 0 | 0-19 | 10
02060 | 02 | 060 | 42471/ | A | 0 | 0-19 | 10
02070 | 02 | 070 | 42471/ | A | 0 | 0-19 | 10
02090 | 02 | 090 | 42471/ |  | 66 | 0 | 0
02100 | 02 | 100 | 42471/ | A | 0 | 0-19 | 10
02110 | 02 | 110 | 42471/ | A | 0 | 0-19 | 10
02122 | 02 | 122 | 42471/ | B | 0 | 20-99 | 60
02130 | 02 | 130 | 42471/ | B | 0 | 20-99 | 60
02150 | 02 | 150 | 42471/ | A | 0 | 0-19 | 10
02180 | 02 | 180 | 42471/ |  | 60 | 0 | 0
02185 | 02 | 185 | 42471/ | A | 0 | 0-19 | 10
02201 | 02 | 201 | 42471/ | A | 0 | 0-19 | 10
02232 | 02 | 232 | 42471/ | A | 0 | 0-19 | 10
02261 | 02 | 261 | 42471/ | B | 0 | 20-99 | 60
02280 | 02 | 280 | 42471/ | A | 0 | 0-19 | 10
02282 | 02 | 282 | 42471/ | A | 0 | 0-19 | 10
02290 | 02 | 290 | 42471/ | A | 0 | 0-19 | 10
04001 | 04 | 001 | 42471/ | A | 0 | 0-19 | 10
04003 | 04 | 003 | 42471/ | B | 0 | 20-99 | 60
04005 | 04 | 005 | 42471/ | A | 0 | 0-19 | 10
04007 | 04 | 007 | 42471/ | A | 0 | 0-19 | 10
04012 | 04 | 012 | 42471/ | B | 0 | 20-99 | 60
04013 | 04 | 013 | 42471/ |  | 596 | 0 | 0
04015 | 04 | 015 | 42471/ |  | 26 | 0 | 0
04017 | 04 | 017 | 42471/ | B | 0 | 20-99 | 60
04019 | 04 | 019 | 42471/ | C | 0 | 100-249 | 175
04021 | 04 | 021 | 42471/ | A | 0 | 0-19 | 10
04025 | 04 | 025 | 42471/ | A | 0 | 0-19 | 10
04027 | 04 | 027 | 42471/ |  | 77 | 0 | 0
05005 | 05 | 005 | 42471/ | B | 0 | 20-99 | 60
05007 | 05 | 007 | 42471/ | B | 0 | 20-99 | 60
05009 | 05 | 009 | 42471/ | A | 0 | 0-19 | 10
05015 | 05 | 015 | 42471/ | A | 0 | 0-19 | 10
05017 | 05 | 017 | 42471/ | A | 0 | 0-19 | 10
05019 | 05 | 019 | 42471/ | A | 0 | 0-19 | 10
05021 | 05 | 021 | 42471/ | A | 0 | 0-19 | 10
05023 | 05 | 023 | 42471/ | A | 0 | 0-19 | 10
05027 | 05 | 027 | 42471/ | A | 0 | 0-19 | 10
05029 | 05 | 029 | 42471/ | A | 0 | 0-19 | 10
05031 | 05 | 031 | 42471/ | A | 0 | 0-19 | 10
05033 | 05 | 033 | 42471/ | A | 0 | 0-19 | 10
05035 | 05 | 035 | 42471/ | B | 0 | 20-99 | 60
05037 | 05 | 037 | 42471/ | A | 0 | 0-19 | 10
05039 | 05 | 039 | 42471/ | A | 0 | 0-19 | 10
05041 | 05 | 041 | 42471/ | A | 0 | 0-19 | 10
05043 | 05 | 043 | 42471/ | A | 0 | 0-19 | 10
05051 | 05 | 051 | 42471/ | A | 0 | 0-19 | 10
05053 | 05 | 053 | 42471/ | B | 0 | 20-99 | 60
05055 | 05 | 055 | 42471/ | A | 0 | 0-19 | 10
05057 | 05 | 057 | 42471/ | A | 0 | 0-19 | 10
05059 | 05 | 059 | 42471/ | A | 0 | 0-19 | 10
05061 | 05 | 061 | 42471/ | A | 0 | 0-19 | 10
05063 | 05 | 063 | 42471/ | C | 0 | 100-249 | 175
05067 | 05 | 067 | 42471/ | A | 0 | 0-19 | 10
05069 | 05 | 069 | 42471/ | B | 0 | 20-99 | 60
05071 | 05 | 071 | 42471/ | A | 0 | 0-19 | 10
05073 | 05 | 073 | 42471/ | A | 0 | 0-19 | 10
05075 | 05 | 075 | 42471/ | A | 0 | 0-19 | 10
05081 | 05 | 081 | 42471/ | A | 0 | 0-19 | 10
05083 | 05 | 083 | 42471/ | A | 0 | 0-19 | 10
05085 | 05 | 085 | 42471/ | B | 0 | 20-99 | 60
05091 | 05 | 091 | 42471/ |  | 35 | 0 | 0
05093 | 05 | 093 | 42471/ | A | 0 | 0-19 | 10
05095 | 05 | 095 | 42471/ | A | 0 | 0-19 | 10
05097 | 05 | 097 | 42471/ | A | 0 | 0-19 | 10
05099 | 05 | 099 | 42471/ | B | 0 | 20-99 | 60
05103 | 05 | 103 | 42471/ | B | 0 | 20-99 | 60
05107 | 05 | 107 | 42471/ | A | 0 | 0-19 | 10
05109 | 05 | 109 | 42471/ | B | 0 | 20-99 | 60
05111 | 05 | 111 | 42471/ | B | 0 | 20-99 | 60
05113 | 05 | 113 | 42471/ | A | 0 | 0-19 | 10
05115 | 05 | 115 | 42471/ | A | 0 | 0-19 | 10
05119 | 05 | 119 | 42471/ |  | 169 | 0 | 0
05121 | 05 | 121 | 42471/ | B | 0 | 20-99 | 60
05123 | 05 | 123 | 42471/ | A | 0 | 0-19 | 10
05125 | 05 | 125 | 42471/ | A | 0 | 0-19 | 10
05127 | 05 | 127 | 42471/ | B | 0 | 20-99 | 60
05131 | 05 | 131 | 42471/ | C | 0 | 100-249 | 175
05137 | 05 | 137 | 42471/ | B | 0 | 20-99 | 60
05139 | 05 | 139 | 42471/ |  | 46 | 0 | 0
05141 | 05 | 141 | 42471/ | A | 0 | 0-19 | 10
05143 | 05 | 143 | 42471/ | A | 0 | 0-19 | 10
05145 | 05 | 145 | 42471/ |  | 30 | 0 | 0
05149 | 05 | 149 | 42471/ | A | 0 | 0-19 | 10
06001 | 06 | 001 | 42471/ |  | 29 | 0 | 0
06007 | 06 | 007 | 42471/ |  | 17 | 0 | 0
06009 | 06 | 009 | 42471/ | A | 0 | 0-19 | 10
06011 | 06 | 011 | 42471/ | A | 0 | 0-19 | 10
06013 | 06 | 013 | 42471/ |  | 270 | 0 | 0
06015 | 06 | 015 | 42471/ | B | 0 | 20-99 | 60
06017 | 06 | 017 | 42471/ | A | 0 | 0-19 | 10
06019 | 06 | 019 | 42471/ |  | 158 | 0 | 0
06021 | 06 | 021 | 42471/ | B | 0 | 20-99 | 60
06023 | 06 | 023 | 42471/ | A | 0 | 0-19 | 10
06025 | 06 | 025 | 42471/ | B | 0 | 20-99 | 60
06027 | 06 | 027 | 42471/ | A | 0 | 0-19 | 10
06029 | 06 | 029 | 42471/ |  | 203 | 0 | 0
06031 | 06 | 031 | 42471/ |  | 48 | 0 | 0
06033 | 06 | 033 | 42471/ | A | 0 | 0-19 | 10
06037 | 06 | 037 | 42471/ |  | 1215 | 0 | 0
06039 | 06 | 039 | 42471/ | B | 0 | 20-99 | 60
06041 | 06 | 041 | 42471/ | A | 0 | 0-19 | 10
06043 | 06 | 043 | 42471/ | A | 0 | 0-19 | 10
06045 | 06 | 045 | 42471/ | B | 0 | 20-99 | 60
06047 | 06 | 047 | 42471/ |  | 42 | 0 | 0
06049 | 06 | 049 | 42471/ | A | 0 | 0-19 | 10
06053 | 06 | 053 | 42471/ |  | 96 | 0 | 0
06055 | 06 | 055 | 42471/ | A | 0 | 0-19 | 10
06057 | 06 | 057 | 42471/ | A | 0 | 0-19 | 10
06059 | 06 | 059 | 42471/ |  | 299 | 0 | 0
06061 | 06 | 061 | 42471/ |  | 63 | 0 | 0
06063 | 06 | 063 | 42471/ | A | 0 | 0-19 | 10
06065 | 06 | 065 | 42471/ |  | 159 | 0 | 0
06067 | 06 | 067 | 42471/ |  | 273 | 0 | 0
06071 | 06 | 071 | 42471/ |  | 267 | 0 | 0
06073 | 06 | 073 | 42471/ |  | 177 | 0 | 0
06075 | 06 | 075 | 42471/ | B | 0 | 20-99 | 60
06077 | 06 | 077 | 42471/ |  | 120 | 0 | 0
06079 | 06 | 079 | 42471/ | B | 0 | 20-99 | 60
06081 | 06 | 081 | 42471/ | A | 0 | 0-19 | 10
06083 | 06 | 083 | 42471/ | B | 0 | 20-99 | 60
06085 | 06 | 085 | 42471/ |  | 349 | 0 | 0
06087 | 06 | 087 | 42471/ | A | 0 | 0-19 | 10
06089 | 06 | 089 | 42471/ | B | 0 | 20-99 | 60
06093 | 06 | 093 | 42471/ | B | 0 | 20-99 | 60
06095 | 06 | 095 | 42471/ |  | 35 | 0 | 0
06097 | 06 | 097 | 42471/ | A | 0 | 0-19 | 10
06099 | 06 | 099 | 42471/ |  | 200 | 0 | 0
06101 | 06 | 101 | 42471/ | A | 0 | 0-19 | 10
06105 | 06 | 105 | 42471/ | A | 0 | 0-19 | 10
06107 | 06 | 107 | 42471/ |  | 71 | 0 | 0
06109 | 06 | 109 | 42471/ | A | 0 | 0-19 | 10
06111 | 06 | 111 | 42471/ |  | 68 | 0 | 0
06113 | 06 | 113 | 42471/ |  | 235 | 0 | 0
06115 | 06 | 115 | 42471/ | A | 0 | 0-19 | 10
08001 | 08 | 001 | 42471/ |  | 178 | 0 | 0
08003 | 08 | 003 | 42471/ | B | 0 | 20-99 | 60
08005 | 08 | 005 | 42471/ |  | 94 | 0 | 0
08011 | 08 | 011 | 42471/ | A | 0 | 0-19 | 10
08013 | 08 | 013 | 42471/ | A | 0 | 0-19 | 10
08015 | 08 | 015 | 42471/ | A | 0 | 0-19 | 10
08019 | 08 | 019 | 42471/ | A | 0 | 0-19 | 10
08031 | 08 | 031 | 42471/ |  | 80 | 0 | 0
08035 | 08 | 035 | 42471/ | A | 0 | 0-19 | 10
08037 | 08 | 037 | 42471/ |  | 28 | 0 | 0
08039 | 08 | 039 | 42471/ | A | 0 | 0-19 | 10
08041 | 08 | 041 | 42471/ |  | 54 | 0 | 0
08045 | 08 | 045 | 42471/ | B | 0 | 20-99 | 60
08051 | 08 | 051 | 42471/ | A | 0 | 0-19 | 10
08059 | 08 | 059 | 42471/ | C | 0 | 100-249 | 175
08061 | 08 | 061 | 42471/ | A | 0 | 0-19 | 10
08067 | 08 | 067 | 42471/ |  | 33 | 0 | 0
08069 | 08 | 069 | 42471/ | B | 0 | 20-99 | 60
08071 | 08 | 071 | 42471/ | A | 0 | 0-19 | 10
08077 | 08 | 077 | 42471/ | A | 0 | 0-19 | 10
08083 | 08 | 083 | 42471/ | A | 0 | 0-19 | 10
08085 | 08 | 085 | 42471/ | B | 0 | 20-99 | 60
08087 | 08 | 087 | 42471/ | B | 0 | 20-99 | 60
08089 | 08 | 089 | 42471/ | A | 0 | 0-19 | 10
08097 | 08 | 097 | 42471/ | A | 0 | 0-19 | 10
08099 | 08 | 099 | 42471/ | A | 0 | 0-19 | 10
08101 | 08 | 101 | 42471/ | B | 0 | 20-99 | 60
08107 | 08 | 107 | 42471/ | A | 0 | 0-19 | 10
08123 | 08 | 123 | 42471/ |  | 121 | 0 | 0
09001 | 09 | 001 | 42471/ |  | 142 | 0 | 0
09003 | 09 | 003 | 42471/ |  | 106 | 0 | 0
09005 | 09 | 005 | 42471/ | B | 0 | 20-99 | 60
09007 | 09 | 007 | 42471/ | B | 0 | 20-99 | 60
09009 | 09 | 009 | 42471/ |  | 93 | 0 | 0
09011 | 09 | 011 | 42471/ |  | 76 | 0 | 0
09015 | 09 | 015 | 42471/ | A | 0 | 0-19 | 10
10001 | 10 | 001 | 42471/ | A | 0 | 0-19 | 10
10003 | 10 | 003 | 42471/ | B | 0 | 20-99 | 60
10005 | 10 | 005 | 42471/ | A | 0 | 0-19 | 10
11001 | 11 | 001 | 42471/ | A | 0 | 0-19 | 10
12001 | 12 | 001 | 42471/ | B | 0 | 20-99 | 60
12005 | 12 | 005 | 42471/ | A | 0 | 0-19 | 10
12009 | 12 | 009 | 42471/ | B | 0 | 20-99 | 60
12011 | 12 | 011 | 42471/ |  | 355 | 0 | 0
12019 | 12 | 019 | 42471/ | A | 0 | 0-19 | 10
12021 | 12 | 021 | 42471/ | B | 0 | 20-99 | 60
12027 | 12 | 027 | 42471/ | A | 0 | 0-19 | 10
12031 | 12 | 031 | 42471/ |  | 205 | 0 | 0
12033 | 12 | 033 | 42471/ | A | 0 | 0-19 | 10
12037 | 12 | 037 | 42471/ | A | 0 | 0-19 | 10
12039 | 12 | 039 | 42471/ | A | 0 | 0-19 | 10
12051 | 12 | 051 | 42471/ | A | 0 | 0-19 | 10
12053 | 12 | 053 | 42471/ | A | 0 | 0-19 | 10
12055 | 12 | 055 | 42471/ | B | 0 | 20-99 | 60
12057 | 12 | 057 | 42471/ |  | 456 | 0 | 0
12059 | 12 | 059 | 42471/ | B | 0 | 20-99 | 60
12061 | 12 | 061 | 42471/ | B | 0 | 20-99 | 60
12063 | 12 | 063 | 42471/ | A | 0 | 0-19 | 10
12065 | 12 | 065 | 42471/ | A | 0 | 0-19 | 10
12067 | 12 | 067 | 42471/ | A | 0 | 0-19 | 10
12069 | 12 | 069 | 42471/ | B | 0 | 20-99 | 60
12071 | 12 | 071 | 42471/ | B | 0 | 20-99 | 60
12073 | 12 | 073 | 42471/ | B | 0 | 20-99 | 60
12075 | 12 | 075 | 42471/ | A | 0 | 0-19 | 10
12081 | 12 | 081 | 42471/ | A | 0 | 0-19 | 10
12085 | 12 | 085 | 42471/ |  | 64 | 0 | 0
12086 | 12 | 086 | 42471/ |  | 474 | 0 | 0
12087 | 12 | 087 | 42471/ | A | 0 | 0-19 | 10
12089 | 12 | 089 | 42471/ | B | 0 | 20-99 | 60
12091 | 12 | 091 | 42471/ | A | 0 | 0-19 | 10
12093 | 12 | 093 | 42471/ | A | 0 | 0-19 | 10
12095 | 12 | 095 | 42471/ |  | 86 | 0 | 0
12097 | 12 | 097 | 42471/ | B | 0 | 20-99 | 60
12099 | 12 | 099 | 42471/ |  | 83 | 0 | 0
12101 | 12 | 101 | 42471/ | A | 0 | 0-19 | 10
12103 | 12 | 103 | 42471/ |  | 36 | 0 | 0
12105 | 12 | 105 | 42471/ |  | 109 | 0 | 0
12107 | 12 | 107 | 42471/ |  | 30 | 0 | 0
12109 | 12 | 109 | 42471/ | A | 0 | 0-19 | 10
12111 | 12 | 111 | 42471/ | A | 0 | 0-19 | 10
12113 | 12 | 113 | 42471/ | A | 0 | 0-19 | 10
12115 | 12 | 115 | 42471/ | A | 0 | 0-19 | 10
12119 | 12 | 119 | 42471/ | A | 0 | 0-19 | 10
12121 | 12 | 121 | 42471/ | A | 0 | 0-19 | 10
12127 | 12 | 127 | 42471/ |  | 36 | 0 | 0
12131 | 12 | 131 | 42471/ | A | 0 | 0-19 | 10
13001 | 13 | 001 | 42471/ | A | 0 | 0-19 | 10
13003 | 13 | 003 | 42471/ | A | 0 | 0-19 | 10
13005 | 13 | 005 | 42471/ | A | 0 | 0-19 | 10
13009 | 13 | 009 | 42471/ | A | 0 | 0-19 | 10
13015 | 13 | 015 | 42471/ | A | 0 | 0-19 | 10
13021 | 13 | 021 | 42471/ | B | 0 | 20-99 | 60
13023 | 13 | 023 | 42471/ | A | 0 | 0-19 | 10
13025 | 13 | 025 | 42471/ | A | 0 | 0-19 | 10
13031 | 13 | 031 | 42471/ | B | 0 | 20-99 | 60
13033 | 13 | 033 | 42471/ | B | 0 | 20-99 | 60
13043 | 13 | 043 | 42471/ | A | 0 | 0-19 | 10
13045 | 13 | 045 | 42471/ | B | 0 | 20-99 | 60
13049 | 13 | 049 | 42471/ | A | 0 | 0-19 | 10
13051 | 13 | 051 | 42471/ |  | 78 | 0 | 0
13055 | 13 | 055 | 42471/ | A | 0 | 0-19 | 10
13059 | 13 | 059 | 42471/ | B | 0 | 20-99 | 60
13067 | 13 | 067 | 42471/ |  | 81 | 0 | 0
13069 | 13 | 069 | 42471/ | B | 0 | 20-99 | 60
13071 | 13 | 071 | 42471/ | A | 0 | 0-19 | 10
13077 | 13 | 077 | 42471/ | A | 0 | 0-19 | 10
13081 | 13 | 081 | 42471/ | A | 0 | 0-19 | 10
13087 | 13 | 087 | 42471/ | B | 0 | 20-99 | 60
13089 | 13 | 089 | 42471/ |  | 181 | 0 | 0
13095 | 13 | 095 | 42471/ |  | 47 | 0 | 0
13099 | 13 | 099 | 42471/ | A | 0 | 0-19 | 10
13103 | 13 | 103 | 42471/ | A | 0 | 0-19 | 10
13105 | 13 | 105 | 42471/ | A | 0 | 0-19 | 10
13107 | 13 | 107 | 42471/ | A | 0 | 0-19 | 10
13115 | 13 | 115 | 42471/ | A | 0 | 0-19 | 10
13119 | 13 | 119 | 42471/ | A | 0 | 0-19 | 10
13121 | 13 | 121 | 42471/ |  | 221 | 0 | 0
13127 | 13 | 127 | 42471/ | B | 0 | 20-99 | 60
13129 | 13 | 129 | 42471/ | A | 0 | 0-19 | 10
13131 | 13 | 131 | 42471/ | A | 0 | 0-19 | 10
13133 | 13 | 133 | 42471/ | A | 0 | 0-19 | 10
13135 | 13 | 135 | 42471/ |  | 57 | 0 | 0
13137 | 13 | 137 | 42471/ | A | 0 | 0-19 | 10
13139 | 13 | 139 | 42471/ | C | 0 | 100-249 | 175
13143 | 13 | 143 | 42471/ | A | 0 | 0-19 | 10
13153 | 13 | 153 | 42471/ | A | 0 | 0-19 | 10
13163 | 13 | 163 | 42471/ | B | 0 | 20-99 | 60
13167 | 13 | 167 | 42471/ | A | 0 | 0-19 | 10
13175 | 13 | 175 | 42471/ | A | 0 | 0-19 | 10
13185 | 13 | 185 | 42471/ | B | 0 | 20-99 | 60
13189 | 13 | 189 | 42471/ | A | 0 | 0-19 | 10
13193 | 13 | 193 | 42471/ | A | 0 | 0-19 | 10
13205 | 13 | 205 | 42471/ | A | 0 | 0-19 | 10
13215 | 13 | 215 | 42471/ |  | 7 | 0 | 0
13217 | 13 | 217 | 42471/ | A | 0 | 0-19 | 10
13223 | 13 | 223 | 42471/ | A | 0 | 0-19 | 10
13227 | 13 | 227 | 42471/ | A | 0 | 0-19 | 10
13237 | 13 | 237 | 42471/ | A | 0 | 0-19 | 10
13241 | 13 | 241 | 42471/ | A | 0 | 0-19 | 10
13243 | 13 | 243 | 42471/ | A | 0 | 0-19 | 10
13245 | 13 | 245 | 42471/ | A | 0 | 0-19 | 10
13253 | 13 | 253 | 42471/ | A | 0 | 0-19 | 10
13255 | 13 | 255 | 42471/ | A | 0 | 0-19 | 10
13261 | 13 | 261 | 42471/ | B | 0 | 20-99 | 60
13267 | 13 | 267 | 42471/ | A | 0 | 0-19 | 10
13269 | 13 | 269 | 42471/ | A | 0 | 0-19 | 10
13271 | 13 | 271 | 42471/ | A | 0 | 0-19 | 10
13275 | 13 | 275 | 42471/ | B | 0 | 20-99 | 60
13277 | 13 | 277 | 42471/ | A | 0 | 0-19 | 10
13279 | 13 | 279 | 42471/ | A | 0 | 0-19 | 10
13285 | 13 | 285 | 42471/ | A | 0 | 0-19 | 10
13295 | 13 | 295 | 42471/ | A | 0 | 0-19 | 10
13297 | 13 | 297 | 42471/ | A | 0 | 0-19 | 10
13299 | 13 | 299 | 42471/ | B | 0 | 20-99 | 60
13305 | 13 | 305 | 42471/ | A | 0 | 0-19 | 10
13307 | 13 | 307 | 42471/ | A | 0 | 0-19 | 10
13311 | 13 | 311 | 42471/ | A | 0 | 0-19 | 10
13313 | 13 | 313 | 42471/ | B | 0 | 20-99 | 60
13317 | 13 | 317 | 42471/ | A | 0 | 0-19 | 10
13321 | 13 | 321 | 42471/ | A | 0 | 0-19 | 10
13999 | 13 | 999 | 42471/ | A | 0 | 0-19 | 10
15001 | 15 | 001 | 42471/ |  | 34 | 0 | 0
15003 | 15 | 003 | 42471/ |  | 21 | 0 | 0
15007 | 15 | 007 | 42471/ |  | 25 | 0 | 0
15009 | 15 | 009 | 42471/ |  | 58 | 0 | 0
16001 | 16 | 001 | 42471/ |  | 31 | 0 | 0
16005 | 16 | 005 | 42471/ | B | 0 | 20-99 | 60
16007 | 16 | 007 | 42471/ | A | 0 | 0-19 | 10
16009 | 16 | 009 | 42471/ | A | 0 | 0-19 | 10
16011 | 16 | 011 | 42471/ | A | 0 | 0-19 | 10
16013 | 16 | 013 | 42471/ | B | 0 | 20-99 | 60
16017 | 16 | 017 | 42471/ | B | 0 | 20-99 | 60
16019 | 16 | 019 | 42471/ | B | 0 | 20-99 | 60
16027 | 16 | 027 | 42471/ | A | 0 | 0-19 | 10
16029 | 16 | 029 | 42471/ | A | 0 | 0-19 | 10
16031 | 16 | 031 | 42471/ | B | 0 | 20-99 | 60
16035 | 16 | 035 | 42471/ | A | 0 | 0-19 | 10
16045 | 16 | 045 | 42471/ | A | 0 | 0-19 | 10
16049 | 16 | 049 | 42471/ | A | 0 | 0-19 | 10
16053 | 16 | 053 | 42471/ | A | 0 | 0-19 | 10
16055 | 16 | 055 | 42471/ |  | 64 | 0 | 0
16065 | 16 | 065 | 42471/ | A | 0 | 0-19 | 10
16069 | 16 | 069 | 42471/ | A | 0 | 0-19 | 10
16075 | 16 | 075 | 42471/ | A | 0 | 0-19 | 10
16081 | 16 | 081 | 42471/ | A | 0 | 0-19 | 10
16083 | 16 | 083 | 42471/ | A | 0 | 0-19 | 10
16085 | 16 | 085 | 42471/ | A | 0 | 0-19 | 10
17001 | 17 | 001 | 42471/ | B | 0 | 20-99 | 60
17007 | 17 | 007 | 42471/ | B | 0 | 20-99 | 60
17017 | 17 | 017 | 42471/ | A | 0 | 0-19 | 10
17019 | 17 | 019 | 42471/ | A | 0 | 0-19 | 10
17029 | 17 | 029 | 42471/ | A | 0 | 0-19 | 10
17031 | 17 | 031 | 42471/ |  | 399 | 0 | 0
17033 | 17 | 033 | 42471/ | A | 0 | 0-19 | 10
17037 | 17 | 037 | 42471/ | B | 0 | 20-99 | 60
17041 | 17 | 041 | 42471/ |  | 19 | 0 | 0
17043 | 17 | 043 | 42471/ | C | 0 | 100-249 | 175
17049 | 17 | 049 | 42471/ | A | 0 | 0-19 | 10
17051 | 17 | 051 | 42471/ | A | 0 | 0-19 | 10
17053 | 17 | 053 | 42471/ | B | 0 | 20-99 | 60
17057 | 17 | 057 | 42471/ | B | 0 | 20-99 | 60
17059 | 17 | 059 | 42471/ | A | 0 | 0-19 | 10
17063 | 17 | 063 | 42471/ | A | 0 | 0-19 | 10
17065 | 17 | 065 | 42471/ | A | 0 | 0-19 | 10
17073 | 17 | 073 | 42471/ | A | 0 | 0-19 | 10
17075 | 17 | 075 | 42471/ | A | 0 | 0-19 | 10
17077 | 17 | 077 | 42471/ | A | 0 | 0-19 | 10
17079 | 17 | 079 | 42471/ | B | 0 | 20-99 | 60
17081 | 17 | 081 | 42471/ | A | 0 | 0-19 | 10
17083 | 17 | 083 | 42471/ | A | 0 | 0-19 | 10
17085 | 17 | 085 | 42471/ | A | 0 | 0-19 | 10
17087 | 17 | 087 | 42471/ | A | 0 | 0-19 | 10
17089 | 17 | 089 | 42471/ | B | 0 | 20-99 | 60
17091 | 17 | 091 | 42471/ | A | 0 | 0-19 | 10
17093 | 17 | 093 | 42471/ | A | 0 | 0-19 | 10
17095 | 17 | 095 | 42471/ | A | 0 | 0-19 | 10
17097 | 17 | 097 | 42471/ | B | 0 | 20-99 | 60
17099 | 17 | 099 | 42471/ | B | 0 | 20-99 | 60
17109 | 17 | 109 | 42471/ | A | 0 | 0-19 | 10
17111 | 17 | 111 | 42471/ | A | 0 | 0-19 | 10
17113 | 17 | 113 | 42471/ | A | 0 | 0-19 | 10
17115 | 17 | 115 | 42471/ | B | 0 | 20-99 | 60
17119 | 17 | 119 | 42471/ |  | 61 | 0 | 0
17121 | 17 | 121 | 42471/ | A | 0 | 0-19 | 10
17131 | 17 | 131 | 42471/ | B | 0 | 20-99 | 60
17135 | 17 | 135 | 42471/ | A | 0 | 0-19 | 10
17137 | 17 | 137 | 42471/ | A | 0 | 0-19 | 10
17141 | 17 | 141 | 42471/ | A | 0 | 0-19 | 10
17143 | 17 | 143 | 42471/ | A | 0 | 0-19 | 10
17145 | 17 | 145 | 42471/ | A | 0 | 0-19 | 10
17149 | 17 | 149 | 42471/ | A | 0 | 0-19 | 10
17155 | 17 | 155 | 42471/ | A | 0 | 0-19 | 10
17157 | 17 | 157 | 42471/ | A | 0 | 0-19 | 10
17161 | 17 | 161 | 42471/ | B | 0 | 20-99 | 60
17163 | 17 | 163 | 42471/ |  | 56 | 0 | 0
17167 | 17 | 167 | 42471/ | A | 0 | 0-19 | 10
17177 | 17 | 177 | 42471/ | A | 0 | 0-19 | 10
17179 | 17 | 179 | 42471/ | A | 0 | 0-19 | 10
17183 | 17 | 183 | 42471/ | A | 0 | 0-19 | 10
17185 | 17 | 185 | 42471/ |  | 29 | 0 | 0
17189 | 17 | 189 | 42471/ | A | 0 | 0-19 | 10
17191 | 17 | 191 | 42471/ | B | 0 | 20-99 | 60
17195 | 17 | 195 | 42471/ | B | 0 | 20-99 | 60
17197 | 17 | 197 | 42471/ |  | 130 | 0 | 0
17201 | 17 | 201 | 42471/ |  | 45 | 0 | 0
17203 | 17 | 203 | 42471/ | A | 0 | 0-19 | 10
18003 | 18 | 003 | 42471/ |  | 212 | 0 | 0
18011 | 18 | 011 | 42471/ | A | 0 | 0-19 | 10
18017 | 18 | 017 | 42471/ | A | 0 | 0-19 | 10
18019 | 18 | 019 | 42471/ |  | 27 | 0 | 0
18023 | 18 | 023 | 42471/ | A | 0 | 0-19 | 10
18027 | 18 | 027 | 42471/ | B | 0 | 20-99 | 60
18033 | 18 | 033 | 42471/ | A | 0 | 0-19 | 10
18035 | 18 | 035 | 42471/ |  | 42 | 0 | 0
18037 | 18 | 037 | 42471/ | B | 0 | 20-99 | 60
18039 | 18 | 039 | 42471/ | B | 0 | 20-99 | 60
18043 | 18 | 043 | 42471/ | A | 0 | 0-19 | 10
18045 | 18 | 045 | 42471/ | A | 0 | 0-19 | 10
18049 | 18 | 049 | 42471/ | A | 0 | 0-19 | 10
18051 | 18 | 051 | 42471/ | A | 0 | 0-19 | 10
18053 | 18 | 053 | 42471/ | A | 0 | 0-19 | 10
18055 | 18 | 055 | 42471/ | A | 0 | 0-19 | 10
18057 | 18 | 057 | 42471/ | B | 0 | 20-99 | 60
18059 | 18 | 059 | 42471/ | A | 0 | 0-19 | 10
18063 | 18 | 063 | 42471/ | A | 0 | 0-19 | 10
18065 | 18 | 065 | 42471/ | A | 0 | 0-19 | 10
18069 | 18 | 069 | 42471/ | B | 0 | 20-99 | 60
18071 | 18 | 071 | 42471/ | A | 0 | 0-19 | 10
18073 | 18 | 073 | 42471/ | C | 0 | 100-249 | 175
18075 | 18 | 075 | 42471/ | B | 0 | 20-99 | 60
18083 | 18 | 083 | 42471/ | A | 0 | 0-19 | 10
18085 | 18 | 085 | 42471/ | A | 0 | 0-19 | 10
18089 | 18 | 089 | 42471/ |  | 78 | 0 | 0
18091 | 18 | 091 | 42471/ | A | 0 | 0-19 | 10
18095 | 18 | 095 | 42471/ | A | 0 | 0-19 | 10
18097 | 18 | 097 | 42471/ |  | 134 | 0 | 0
18099 | 18 | 099 | 42471/ | A | 0 | 0-19 | 10
18101 | 18 | 101 | 42471/ | B | 0 | 20-99 | 60
18103 | 18 | 103 | 42471/ | A | 0 | 0-19 | 10
18105 | 18 | 105 | 42471/ | A | 0 | 0-19 | 10
18107 | 18 | 107 | 42471/ | A | 0 | 0-19 | 10
18117 | 18 | 117 | 42471/ | A | 0 | 0-19 | 10
18123 | 18 | 123 | 42471/ | A | 0 | 0-19 | 10
18127 | 18 | 127 | 42471/ | B | 0 | 20-99 | 60
18129 | 18 | 129 | 42471/ | A | 0 | 0-19 | 10
18131 | 18 | 131 | 42471/ | A | 0 | 0-19 | 10
18137 | 18 | 137 | 42471/ | A | 0 | 0-19 | 10
18141 | 18 | 141 | 42471/ | A | 0 | 0-19 | 10
18153 | 18 | 153 | 42471/ | A | 0 | 0-19 | 10
18157 | 18 | 157 | 42471/ | A | 0 | 0-19 | 10
18163 | 18 | 163 | 42471/ | A | 0 | 0-19 | 10
18167 | 18 | 167 | 42471/ | A | 0 | 0-19 | 10
18173 | 18 | 173 | 42471/ | A | 0 | 0-19 | 10
18179 | 18 | 179 | 42471/ | B | 0 | 20-99 | 60
18181 | 18 | 181 | 42471/ | A | 0 | 0-19 | 10
19005 | 19 | 005 | 42471/ | A | 0 | 0-19 | 10
19013 | 19 | 013 | 42471/ |  | 12 | 0 | 0
19019 | 19 | 019 | 42471/ | B | 0 | 20-99 | 60
19021 | 19 | 021 | 42471/ | A | 0 | 0-19 | 10
19027 | 19 | 027 | 42471/ | A | 0 | 0-19 | 10
19029 | 19 | 029 | 42471/ | A | 0 | 0-19 | 10
19031 | 19 | 031 | 42471/ | A | 0 | 0-19 | 10
19039 | 19 | 039 | 42471/ | A | 0 | 0-19 | 10
19043 | 19 | 043 | 42471/ | A | 0 | 0-19 | 10
19045 | 19 | 045 | 42471/ | A | 0 | 0-19 | 10
19049 | 19 | 049 | 42471/ | A | 0 | 0-19 | 10
19057 | 19 | 057 | 42471/ | A | 0 | 0-19 | 10
19061 | 19 | 061 | 42471/ | B | 0 | 20-99 | 60
19063 | 19 | 063 | 42471/ | B | 0 | 20-99 | 60
19069 | 19 | 069 | 42471/ | A | 0 | 0-19 | 10
19075 | 19 | 075 | 42471/ | A | 0 | 0-19 | 10
19079 | 19 | 079 | 42471/ | A | 0 | 0-19 | 10
19095 | 19 | 095 | 42471/ | A | 0 | 0-19 | 10
19097 | 19 | 097 | 42471/ | B | 0 | 20-99 | 60
19101 | 19 | 101 | 42471/ | A | 0 | 0-19 | 10
19103 | 19 | 103 | 42471/ | A | 0 | 0-19 | 10
19111 | 19 | 111 | 42471/ | A | 0 | 0-19 | 10
19113 | 19 | 113 | 42471/ | B | 0 | 20-99 | 60
19123 | 19 | 123 | 42471/ | A | 0 | 0-19 | 10
19125 | 19 | 125 | 42471/ | A | 0 | 0-19 | 10
19135 | 19 | 135 | 42471/ | A | 0 | 0-19 | 10
19139 | 19 | 139 | 42471/ | A | 0 | 0-19 | 10
19141 | 19 | 141 | 42471/ | A | 0 | 0-19 | 10
19143 | 19 | 143 | 42471/ | A | 0 | 0-19 | 10
19147 | 19 | 147 | 42471/ | A | 0 | 0-19 | 10
19149 | 19 | 149 | 42471/ |  | 9 | 0 | 0
19153 | 19 | 153 | 42471/ |  | 78 | 0 | 0
19155 | 19 | 155 | 42471/ | C | 0 | 100-249 | 175
19163 | 19 | 163 | 42471/ |  | 36 | 0 | 0
19165 | 19 | 165 | 42471/ | A | 0 | 0-19 | 10
19167 | 19 | 167 | 42471/ | A | 0 | 0-19 | 10
19169 | 19 | 169 | 42471/ | A | 0 | 0-19 | 10
19177 | 19 | 177 | 42471/ | A | 0 | 0-19 | 10
19179 | 19 | 179 | 42471/ | A | 0 | 0-19 | 10
19183 | 19 | 183 | 42471/ | B | 0 | 20-99 | 60
19185 | 19 | 185 | 42471/ | A | 0 | 0-19 | 10
19191 | 19 | 191 | 42471/ | A | 0 | 0-19 | 10
19193 | 19 | 193 | 42471/ | A | 0 | 0-19 | 10
19195 | 19 | 195 | 42471/ | A | 0 | 0-19 | 10
20003 | 20 | 003 | 42471/ | A | 0 | 0-19 | 10
20007 | 20 | 007 | 42471/ | A | 0 | 0-19 | 10
20009 | 20 | 009 | 42471/ | B | 0 | 20-99 | 60
20015 | 20 | 015 | 42471/ | B | 0 | 20-99 | 60
20019 | 20 | 019 | 42471/ | A | 0 | 0-19 | 10
20021 | 20 | 021 | 42471/ | B | 0 | 20-99 | 60
20027 | 20 | 027 | 42471/ | B | 0 | 20-99 | 60
20037 | 20 | 037 | 42471/ | A | 0 | 0-19 | 10
20041 | 20 | 041 | 42471/ | A | 0 | 0-19 | 10
20043 | 20 | 043 | 42471/ | B | 0 | 20-99 | 60
20049 | 20 | 049 | 42471/ | A | 0 | 0-19 | 10
20051 | 20 | 051 | 42471/ | A | 0 | 0-19 | 10
20057 | 20 | 057 | 42471/ | A | 0 | 0-19 | 10
20059 | 20 | 059 | 42471/ | A | 0 | 0-19 | 10
20067 | 20 | 067 | 42471/ | A | 0 | 0-19 | 10
20069 | 20 | 069 | 42471/ | A | 0 | 0-19 | 10
20077 | 20 | 077 | 42471/ | A | 0 | 0-19 | 10
20079 | 20 | 079 | 42471/ | A | 0 | 0-19 | 10
20091 | 20 | 091 | 42471/ |  | 161 | 0 | 0
20095 | 20 | 095 | 42471/ | A | 0 | 0-19 | 10
20097 | 20 | 097 | 42471/ | A | 0 | 0-19 | 10
20099 | 20 | 099 | 42471/ | A | 0 | 0-19 | 10
20103 | 20 | 103 | 42471/ | A | 0 | 0-19 | 10
20107 | 20 | 107 | 42471/ | A | 0 | 0-19 | 10
20109 | 20 | 109 | 42471/ | A | 0 | 0-19 | 10
20117 | 20 | 117 | 42471/ | A | 0 | 0-19 | 10
20125 | 20 | 125 | 42471/ | A | 0 | 0-19 | 10
20129 | 20 | 129 | 42471/ | A | 0 | 0-19 | 10
20131 | 20 | 131 | 42471/ | A | 0 | 0-19 | 10
20135 | 20 | 135 | 42471/ | A | 0 | 0-19 | 10
20143 | 20 | 143 | 42471/ | A | 0 | 0-19 | 10
20155 | 20 | 155 | 42471/ | A | 0 | 0-19 | 10
20157 | 20 | 157 | 42471/ | C | 0 | 100-249 | 175
20161 | 20 | 161 | 42471/ | A | 0 | 0-19 | 10
20169 | 20 | 169 | 42471/ | A | 0 | 0-19 | 10
20171 | 20 | 171 | 42471/ | A | 0 | 0-19 | 10
20173 | 20 | 173 | 42471/ | B | 0 | 20-99 | 60
20175 | 20 | 175 | 42471/ | B | 0 | 20-99 | 60
20179 | 20 | 179 | 42471/ | A | 0 | 0-19 | 10
20181 | 20 | 181 | 42471/ |  | 28 | 0 | 0
20191 | 20 | 191 | 42471/ | A | 0 | 0-19 | 10
20193 | 20 | 193 | 42471/ | A | 0 | 0-19 | 10
20201 | 20 | 201 | 42471/ | A | 0 | 0-19 | 10
20209 | 20 | 209 | 42471/ |  | 44 | 0 | 0
21007 | 21 | 007 | 42471/ | B | 0 | 20-99 | 60
21009 | 21 | 009 | 42471/ | B | 0 | 20-99 | 60
21013 | 21 | 013 | 42471/ |  | 62 | 0 | 0
21015 | 21 | 015 | 42471/ |  | 43 | 0 | 0
21019 | 21 | 019 | 42471/ |  | 153 | 0 | 0
21021 | 21 | 021 | 42471/ | A | 0 | 0-19 | 10
21025 | 21 | 025 | 42471/ | A | 0 | 0-19 | 10
21033 | 21 | 033 | 42471/ | A | 0 | 0-19 | 10
21035 | 21 | 035 | 42471/ | C | 0 | 100-249 | 175
21043 | 21 | 043 | 42471/ | B | 0 | 20-99 | 60
21047 | 21 | 047 | 42471/ | E | 0 | 250-499 | 375
21049 | 21 | 049 | 42471/ | B | 0 | 20-99 | 60
21051 | 21 | 051 | 42471/ | A | 0 | 0-19 | 10
21059 | 21 | 059 | 42471/ | B | 0 | 20-99 | 60
21065 | 21 | 065 | 42471/ | C | 0 | 100-249 | 175
21067 | 21 | 067 | 42471/ | B | 0 | 20-99 | 60
21071 | 21 | 071 | 42471/ | B | 0 | 20-99 | 60
21077 | 21 | 077 | 42471/ | A | 0 | 0-19 | 10
21085 | 21 | 085 | 42471/ | A | 0 | 0-19 | 10
21093 | 21 | 093 | 42471/ | A | 0 | 0-19 | 10
21095 | 21 | 095 | 42471/ | A | 0 | 0-19 | 10
21097 | 21 | 097 | 42471/ | B | 0 | 20-99 | 60
21099 | 21 | 099 | 42471/ | A | 0 | 0-19 | 10
21101 | 21 | 101 | 42471/ | B | 0 | 20-99 | 60
21103 | 21 | 103 | 42471/ | B | 0 | 20-99 | 60
21107 | 21 | 107 | 42471/ | A | 0 | 0-19 | 10
21109 | 21 | 109 | 42471/ | A | 0 | 0-19 | 10
21111 | 21 | 111 | 42471/ |  | 146 | 0 | 0
21113 | 21 | 113 | 42471/ | A | 0 | 0-19 | 10
21117 | 21 | 117 | 42471/ | B | 0 | 20-99 | 60
21121 | 21 | 121 | 42471/ | B | 0 | 20-99 | 60
21123 | 21 | 123 | 42471/ | A | 0 | 0-19 | 10
21125 | 21 | 125 | 42471/ | A | 0 | 0-19 | 10
21129 | 21 | 129 | 42471/ | B | 0 | 20-99 | 60
21133 | 21 | 133 | 42471/ | A | 0 | 0-19 | 10
21137 | 21 | 137 | 42471/ | A | 0 | 0-19 | 10
21145 | 21 | 145 | 42471/ |  | 58 | 0 | 0
21151 | 21 | 151 | 42471/ | A | 0 | 0-19 | 10
21155 | 21 | 155 | 42471/ | A | 0 | 0-19 | 10
21161 | 21 | 161 | 42471/ | A | 0 | 0-19 | 10
21163 | 21 | 163 | 42471/ | A | 0 | 0-19 | 10
21167 | 21 | 167 | 42471/ | A | 0 | 0-19 | 10
21187 | 21 | 187 | 42471/ | A | 0 | 0-19 | 10
21191 | 21 | 191 | 42471/ | A | 0 | 0-19 | 10
21193 | 21 | 193 | 42471/ |  | 51 | 0 | 0
21195 | 21 | 195 | 42471/ | B | 0 | 20-99 | 60
21199 | 21 | 199 | 42471/ |  | 219 | 0 | 0
21203 | 21 | 203 | 42471/ | A | 0 | 0-19 | 10
21205 | 21 | 205 | 42471/ | A | 0 | 0-19 | 10
21213 | 21 | 213 | 42471/ | B | 0 | 20-99 | 60
21227 | 21 | 227 | 42471/ | B | 0 | 20-99 | 60
21229 | 21 | 229 | 42471/ | B | 0 | 20-99 | 60
21231 | 21 | 231 | 42471/ | A | 0 | 0-19 | 10
22001 | 22 | 001 | 42471/ | B | 0 | 20-99 | 60
22003 | 22 | 003 | 42471/ | A | 0 | 0-19 | 10
22005 | 22 | 005 | 42471/ |  | 80 | 0 | 0
22009 | 22 | 009 | 42471/ | A | 0 | 0-19 | 10
22013 | 22 | 013 | 42471/ | A | 0 | 0-19 | 10
22015 | 22 | 015 | 42471/ | A | 0 | 0-19 | 10
22017 | 22 | 017 | 42471/ |  | 137 | 0 | 0
22019 | 22 | 019 | 42471/ |  | 149 | 0 | 0
22023 | 22 | 023 | 42471/ |  | 65 | 0 | 0
22027 | 22 | 027 | 42471/ |  | 44 | 0 | 0
22029 | 22 | 029 | 42471/ | B | 0 | 20-99 | 60
22031 | 22 | 031 | 42471/ | A | 0 | 0-19 | 10
22033 | 22 | 033 | 42471/ |  | 92 | 0 | 0
22035 | 22 | 035 | 42471/ | A | 0 | 0-19 | 10
22037 | 22 | 037 | 42471/ | A | 0 | 0-19 | 10
22039 | 22 | 039 | 42471/ | A | 0 | 0-19 | 10
22041 | 22 | 041 | 42471/ | A | 0 | 0-19 | 10
22045 | 22 | 045 | 42471/ |  | 16 | 0 | 0
22051 | 22 | 051 | 42471/ |  | 301 | 0 | 0
22053 | 22 | 053 | 42471/ | C | 0 | 100-249 | 175
22055 | 22 | 055 | 42471/ |  | 83 | 0 | 0
22057 | 22 | 057 | 42471/ |  | 173 | 0 | 0
22059 | 22 | 059 | 42471/ | B | 0 | 20-99 | 60
22061 | 22 | 061 | 42471/ | A | 0 | 0-19 | 10
22063 | 22 | 063 | 42471/ | C | 0 | 100-249 | 175
22065 | 22 | 065 | 42471/ | A | 0 | 0-19 | 10
22067 | 22 | 067 | 42471/ | A | 0 | 0-19 | 10
22069 | 22 | 069 | 42471/ | B | 0 | 20-99 | 60
22071 | 22 | 071 | 42471/ |  | 30 | 0 | 0
22073 | 22 | 073 | 42471/ | B | 0 | 20-99 | 60
22075 | 22 | 075 | 42471/ |  | 27 | 0 | 0
22077 | 22 | 077 | 42471/ | A | 0 | 0-19 | 10
22079 | 22 | 079 | 42471/ | B | 0 | 20-99 | 60
22083 | 22 | 083 | 42471/ | A | 0 | 0-19 | 10
22085 | 22 | 085 | 42471/ | A | 0 | 0-19 | 10
22087 | 22 | 087 | 42471/ | A | 0 | 0-19 | 10
22089 | 22 | 089 | 42471/ | B | 0 | 20-99 | 60
22093 | 22 | 093 | 42471/ | A | 0 | 0-19 | 10
22095 | 22 | 095 | 42471/ | A | 0 | 0-19 | 10
22097 | 22 | 097 | 42471/ |  | 18 | 0 | 0
22099 | 22 | 099 | 42471/ | B | 0 | 20-99 | 60
22101 | 22 | 101 | 42471/ |  | 64 | 0 | 0
22103 | 22 | 103 | 42471/ |  | 12 | 0 | 0
22105 | 22 | 105 | 42471/ | B | 0 | 20-99 | 60
22107 | 22 | 107 | 42471/ | A | 0 | 0-19 | 10
22109 | 22 | 109 | 42471/ | B | 0 | 20-99 | 60
22111 | 22 | 111 | 42471/ | B | 0 | 20-99 | 60
22113 | 22 | 113 | 42471/ |  | 66 | 0 | 0
22115 | 22 | 115 | 42471/ | A | 0 | 0-19 | 10
22117 | 22 | 117 | 42471/ | A | 0 | 0-19 | 10
22119 | 22 | 119 | 42471/ | B | 0 | 20-99 | 60
22125 | 22 | 125 | 42471/ | B | 0 | 20-99 | 60
22127 | 22 | 127 | 42471/ | A | 0 | 0-19 | 10
23001 | 23 | 001 | 42471/ | A | 0 | 0-19 | 10
23005 | 23 | 005 | 42471/ |  | 93 | 0 | 0
23009 | 23 | 009 | 42471/ | A | 0 | 0-19 | 10
23013 | 23 | 013 | 42471/ | B | 0 | 20-99 | 60
23017 | 23 | 017 | 42471/ | C | 0 | 100-249 | 175
23019 | 23 | 019 | 42471/ | C | 0 | 100-249 | 175
23027 | 23 | 027 | 42471/ | B | 0 | 20-99 | 60
23029 | 23 | 029 | 42471/ | A | 0 | 0-19 | 10
23031 | 23 | 031 | 42471/ | B | 0 | 20-99 | 60
24003 | 24 | 003 | 42471/ | C | 0 | 100-249 | 175
24005 | 24 | 005 | 42471/ | A | 0 | 0-19 | 10
24015 | 24 | 015 | 42471/ | A | 0 | 0-19 | 10
24017 | 24 | 017 | 42471/ | A | 0 | 0-19 | 10
24019 | 24 | 019 | 42471/ | A | 0 | 0-19 | 10
24023 | 24 | 023 | 42471/ | A | 0 | 0-19 | 10
24025 | 24 | 025 | 42471/ | A | 0 | 0-19 | 10
24027 | 24 | 027 | 42471/ | B | 0 | 20-99 | 60
24031 | 24 | 031 | 42471/ | B | 0 | 20-99 | 60
24033 | 24 | 033 | 42471/ | A | 0 | 0-19 | 10
24041 | 24 | 041 | 42471/ | A | 0 | 0-19 | 10
24043 | 24 | 043 | 42471/ | C | 0 | 100-249 | 175
24045 | 24 | 045 | 42471/ |  | 94 | 0 | 0
24047 | 24 | 047 | 42471/ | A | 0 | 0-19 | 10
24510 | 24 | 510 | 42471/ | C | 0 | 100-249 | 175
25001 | 25 | 001 | 42471/ | B | 0 | 20-99 | 60
25005 | 25 | 005 | 42471/ |  | 23 | 0 | 0
25009 | 25 | 009 | 42471/ |  | 56 | 0 | 0
25011 | 25 | 011 | 42471/ | C | 0 | 100-249 | 175
25013 | 25 | 013 | 42471/ |  | 74 | 0 | 0
25015 | 25 | 015 | 42471/ | B | 0 | 20-99 | 60
25017 | 25 | 017 | 42471/ |  | 461 | 0 | 0
25019 | 25 | 019 | 42471/ | A | 0 | 0-19 | 10
25021 | 25 | 021 | 42471/ |  | 231 | 0 | 0
25023 | 25 | 023 | 42471/ | B | 0 | 20-99 | 60
25025 | 25 | 025 | 42471/ |  | 126 | 0 | 0
25027 | 25 | 027 | 42471/ |  | 146 | 0 | 0
26003 | 26 | 003 | 42471/ | A | 0 | 0-19 | 10
26005 | 26 | 005 | 42471/ | A | 0 | 0-19 | 10
26009 | 26 | 009 | 42471/ | A | 0 | 0-19 | 10
26017 | 26 | 017 | 42471/ |  | 101 | 0 | 0
26021 | 26 | 021 | 42471/ | B | 0 | 20-99 | 60
26023 | 26 | 023 | 42471/ | A | 0 | 0-19 | 10
26025 | 26 | 025 | 42471/ | A | 0 | 0-19 | 10
26027 | 26 | 027 | 42471/ |  | 13 | 0 | 0
26031 | 26 | 031 | 42471/ | A | 0 | 0-19 | 10
26033 | 26 | 033 | 42471/ | A | 0 | 0-19 | 10
26035 | 26 | 035 | 42471/ | A | 0 | 0-19 | 10
26037 | 26 | 037 | 42471/ | A | 0 | 0-19 | 10
26041 | 26 | 041 | 42471/ | A | 0 | 0-19 | 10
26043 | 26 | 043 | 42471/ | A | 0 | 0-19 | 10
26047 | 26 | 047 | 42471/ | A | 0 | 0-19 | 10
26049 | 26 | 049 | 42471/ |  | 54 | 0 | 0
26053 | 26 | 053 | 42471/ | A | 0 | 0-19 | 10
26055 | 26 | 055 | 42471/ | A | 0 | 0-19 | 10
26057 | 26 | 057 | 42471/ | A | 0 | 0-19 | 10
26059 | 26 | 059 | 42471/ | A | 0 | 0-19 | 10
26063 | 26 | 063 | 42471/ | A | 0 | 0-19 | 10
26065 | 26 | 065 | 42471/ |  | 62 | 0 | 0
26067 | 26 | 067 | 42471/ | A | 0 | 0-19 | 10
26073 | 26 | 073 | 42471/ | B | 0 | 20-99 | 60
26075 | 26 | 075 | 42471/ | B | 0 | 20-99 | 60
26079 | 26 | 079 | 42471/ | A | 0 | 0-19 | 10
26081 | 26 | 081 | 42471/ |  | 144 | 0 | 0
26089 | 26 | 089 | 42471/ | A | 0 | 0-19 | 10
26091 | 26 | 091 | 42471/ | A | 0 | 0-19 | 10
26093 | 26 | 093 | 42471/ | B | 0 | 20-99 | 60
26097 | 26 | 097 | 42471/ | B | 0 | 20-99 | 60
26099 | 26 | 099 | 42471/ | B | 0 | 20-99 | 60
26105 | 26 | 105 | 42471/ | A | 0 | 0-19 | 10
26117 | 26 | 117 | 42471/ | A | 0 | 0-19 | 10
26121 | 26 | 121 | 42471/ | A | 0 | 0-19 | 10
26125 | 26 | 125 | 42471/ |  | 99 | 0 | 0
26129 | 26 | 129 | 42471/ | A | 0 | 0-19 | 10
26137 | 26 | 137 | 42471/ | A | 0 | 0-19 | 10
26139 | 26 | 139 | 42471/ |  | 65 | 0 | 0
26141 | 26 | 141 | 42471/ | A | 0 | 0-19 | 10
26145 | 26 | 145 | 42471/ | A | 0 | 0-19 | 10
26147 | 26 | 147 | 42471/ |  | 60 | 0 | 0
26149 | 26 | 149 | 42471/ | A | 0 | 0-19 | 10
26151 | 26 | 151 | 42471/ |  | 14 | 0 | 0
26155 | 26 | 155 | 42471/ |  | 18 | 0 | 0
26161 | 26 | 161 | 42471/ | C | 0 | 100-249 | 175
26163 | 26 | 163 | 42471/ |  | 351 | 0 | 0
26165 | 26 | 165 | 42471/ | B | 0 | 20-99 | 60
27001 | 27 | 001 | 42471/ | A | 0 | 0-19 | 10
27003 | 27 | 003 | 42471/ | B | 0 | 20-99 | 60
27005 | 27 | 005 | 42471/ | A | 0 | 0-19 | 10
27009 | 27 | 009 | 42471/ | B | 0 | 20-99 | 60
27015 | 27 | 015 | 42471/ | A | 0 | 0-19 | 10
27017 | 27 | 017 | 42471/ | A | 0 | 0-19 | 10
27019 | 27 | 019 | 42471/ | B | 0 | 20-99 | 60
27021 | 27 | 021 | 42471/ | A | 0 | 0-19 | 10
27025 | 27 | 025 | 42471/ | A | 0 | 0-19 | 10
27027 | 27 | 027 | 42471/ | B | 0 | 20-99 | 60
27029 | 27 | 029 | 42471/ | A | 0 | 0-19 | 10
27033 | 27 | 033 | 42471/ | A | 0 | 0-19 | 10
27035 | 27 | 035 | 42471/ | A | 0 | 0-19 | 10
27037 | 27 | 037 | 42471/ |  | 48 | 0 | 0
27045 | 27 | 045 | 42471/ | A | 0 | 0-19 | 10
27049 | 27 | 049 | 42471/ | B | 0 | 20-99 | 60
27051 | 27 | 051 | 42471/ | A | 0 | 0-19 | 10
27053 | 27 | 053 | 42471/ | C | 0 | 100-249 | 175
27055 | 27 | 055 | 42471/ | A | 0 | 0-19 | 10
27057 | 27 | 057 | 42471/ | A | 0 | 0-19 | 10
27061 | 27 | 061 | 42471/ | B | 0 | 20-99 | 60
27069 | 27 | 069 | 42471/ | A | 0 | 0-19 | 10
27073 | 27 | 073 | 42471/ | B | 0 | 20-99 | 60
27075 | 27 | 075 | 42471/ | B | 0 | 20-99 | 60
27083 | 27 | 083 | 42471/ | A | 0 | 0-19 | 10
27097 | 27 | 097 | 42471/ | B | 0 | 20-99 | 60
27109 | 27 | 109 | 42471/ | B | 0 | 20-99 | 60
27111 | 27 | 111 | 42471/ | B | 0 | 20-99 | 60
27119 | 27 | 119 | 42471/ | A | 0 | 0-19 | 10
27123 | 27 | 123 | 42471/ | B | 0 | 20-99 | 60
27131 | 27 | 131 | 42471/ | A | 0 | 0-19 | 10
27137 | 27 | 137 | 42471/ |  | 153 | 0 | 0
27139 | 27 | 139 | 42471/ | A | 0 | 0-19 | 10
27141 | 27 | 141 | 42471/ | B | 0 | 20-99 | 60
27145 | 27 | 145 | 42471/ | C | 0 | 100-249 | 175
27147 | 27 | 147 | 42471/ | A | 0 | 0-19 | 10
27151 | 27 | 151 | 42471/ | B | 0 | 20-99 | 60
27157 | 27 | 157 | 42471/ | A | 0 | 0-19 | 10
27163 | 27 | 163 | 42471/ | B | 0 | 20-99 | 60
27169 | 27 | 169 | 42471/ | A | 0 | 0-19 | 10
28001 | 28 | 001 | 42471/ | A | 0 | 0-19 | 10
28003 | 28 | 003 | 42471/ | B | 0 | 20-99 | 60
28011 | 28 | 011 | 42471/ |  | 44 | 0 | 0
28013 | 28 | 013 | 42471/ | A | 0 | 0-19 | 10
28017 | 28 | 017 | 42471/ | B | 0 | 20-99 | 60
28027 | 28 | 027 | 42471/ | A | 0 | 0-19 | 10
28031 | 28 | 031 | 42471/ | A | 0 | 0-19 | 10
28033 | 28 | 033 | 42471/ | A | 0 | 0-19 | 10
28035 | 28 | 035 | 42471/ | B | 0 | 20-99 | 60
28041 | 28 | 041 | 42471/ | A | 0 | 0-19 | 10
28043 | 28 | 043 | 42471/ | A | 0 | 0-19 | 10
28047 | 28 | 047 | 42471/ | A | 0 | 0-19 | 10
28049 | 28 | 049 | 42471/ | A | 0 | 0-19 | 10
28059 | 28 | 059 | 42471/ | B | 0 | 20-99 | 60
28067 | 28 | 067 | 42471/ |  | 42 | 0 | 0
28069 | 28 | 069 | 42471/ | B | 0 | 20-99 | 60
28071 | 28 | 071 | 42471/ | A | 0 | 0-19 | 10
28075 | 28 | 075 | 42471/ |  | 65 | 0 | 0
28081 | 28 | 081 | 42471/ |  | 70 | 0 | 0
28087 | 28 | 087 | 42471/ |  | 25 | 0 | 0
28089 | 28 | 089 | 42471/ | A | 0 | 0-19 | 10
28091 | 28 | 091 | 42471/ |  | 37 | 0 | 0
28101 | 28 | 101 | 42471/ | A | 0 | 0-19 | 10
28103 | 28 | 103 | 42471/ | A | 0 | 0-19 | 10
28107 | 28 | 107 | 42471/ |  | 43 | 0 | 0
28109 | 28 | 109 | 42471/ | A | 0 | 0-19 | 10
28113 | 28 | 113 | 42471/ | A | 0 | 0-19 | 10
28115 | 28 | 115 | 42471/ | A | 0 | 0-19 | 10
28117 | 28 | 117 | 42471/ | A | 0 | 0-19 | 10
28121 | 28 | 121 | 42471/ |  | 126 | 0 | 0
28123 | 28 | 123 | 42471/ | A | 0 | 0-19 | 10
28125 | 28 | 125 | 42471/ | A | 0 | 0-19 | 10
28127 | 28 | 127 | 42471/ | A | 0 | 0-19 | 10
28131 | 28 | 131 | 42471/ | A | 0 | 0-19 | 10
28133 | 28 | 133 | 42471/ | B | 0 | 20-99 | 60
28135 | 28 | 135 | 42471/ | A | 0 | 0-19 | 10
28139 | 28 | 139 | 42471/ | B | 0 | 20-99 | 60
28143 | 28 | 143 | 42471/ | A | 0 | 0-19 | 10
28147 | 28 | 147 | 42471/ | A | 0 | 0-19 | 10
28149 | 28 | 149 | 42471/ |  | 97 | 0 | 0
28151 | 28 | 151 | 42471/ | A | 0 | 0-19 | 10
28153 | 28 | 153 | 42471/ |  | 38 | 0 | 0
28157 | 28 | 157 | 42471/ | A | 0 | 0-19 | 10
28159 | 28 | 159 | 42471/ | A | 0 | 0-19 | 10
28161 | 28 | 161 | 42471/ | A | 0 | 0-19 | 10
28163 | 28 | 163 | 42471/ | A | 0 | 0-19 | 10
29001 | 29 | 001 | 42471/ | A | 0 | 0-19 | 10
29003 | 29 | 003 | 42471/ | A | 0 | 0-19 | 10
29005 | 29 | 005 | 42471/ | A | 0 | 0-19 | 10
29015 | 29 | 015 | 42471/ | A | 0 | 0-19 | 10
29019 | 29 | 019 | 42471/ | A | 0 | 0-19 | 10
29021 | 29 | 021 | 42471/ | B | 0 | 20-99 | 60
29023 | 29 | 023 | 42471/ | A | 0 | 0-19 | 10
29027 | 29 | 027 | 42471/ | A | 0 | 0-19 | 10
29029 | 29 | 029 | 42471/ | A | 0 | 0-19 | 10
29031 | 29 | 031 | 42471/ |  | 14 | 0 | 0
29035 | 29 | 035 | 42471/ | A | 0 | 0-19 | 10
29041 | 29 | 041 | 42471/ | A | 0 | 0-19 | 10
29043 | 29 | 043 | 42471/ | B | 0 | 20-99 | 60
29047 | 29 | 047 | 42471/ | A | 0 | 0-19 | 10
29049 | 29 | 049 | 42471/ | A | 0 | 0-19 | 10
29051 | 29 | 051 | 42471/ | B | 0 | 20-99 | 60
29053 | 29 | 053 | 42471/ | A | 0 | 0-19 | 10
29055 | 29 | 055 | 42471/ | B | 0 | 20-99 | 60
29057 | 29 | 057 | 42471/ | A | 0 | 0-19 | 10
29061 | 29 | 061 | 42471/ | A | 0 | 0-19 | 10
29067 | 29 | 067 | 42471/ | A | 0 | 0-19 | 10
29069 | 29 | 069 | 42471/ | A | 0 | 0-19 | 10
29071 | 29 | 071 | 42471/ | A | 0 | 0-19 | 10
29073 | 29 | 073 | 42471/ | B | 0 | 20-99 | 60
29077 | 29 | 077 | 42471/ | A | 0 | 0-19 | 10
29079 | 29 | 079 | 42471/ | A | 0 | 0-19 | 10
29081 | 29 | 081 | 42471/ | A | 0 | 0-19 | 10
29083 | 29 | 083 | 42471/ | B | 0 | 20-99 | 60
29091 | 29 | 091 | 42471/ | A | 0 | 0-19 | 10
29095 | 29 | 095 | 42471/ | B | 0 | 20-99 | 60
29097 | 29 | 097 | 42471/ | A | 0 | 0-19 | 10
29099 | 29 | 099 | 42471/ |  | 72 | 0 | 0
29103 | 29 | 103 | 42471/ | A | 0 | 0-19 | 10
29105 | 29 | 105 | 42471/ | A | 0 | 0-19 | 10
29109 | 29 | 109 | 42471/ | A | 0 | 0-19 | 10
29113 | 29 | 113 | 42471/ | A | 0 | 0-19 | 10
29119 | 29 | 119 | 42471/ | A | 0 | 0-19 | 10
29127 | 29 | 127 | 42471/ | A | 0 | 0-19 | 10
29131 | 29 | 131 | 42471/ | A | 0 | 0-19 | 10
29135 | 29 | 135 | 42471/ | A | 0 | 0-19 | 10
29139 | 29 | 139 | 42471/ | A | 0 | 0-19 | 10
29143 | 29 | 143 | 42471/ | A | 0 | 0-19 | 10
29161 | 29 | 161 | 42471/ | B | 0 | 20-99 | 60
29163 | 29 | 163 | 42471/ | A | 0 | 0-19 | 10
29165 | 29 | 165 | 42471/ | A | 0 | 0-19 | 10
29173 | 29 | 173 | 42471/ | B | 0 | 20-99 | 60
29179 | 29 | 179 | 42471/ | A | 0 | 0-19 | 10
29183 | 29 | 183 | 42471/ |  | 37 | 0 | 0
29186 | 29 | 186 | 42471/ | A | 0 | 0-19 | 10
29187 | 29 | 187 | 42471/ | A | 0 | 0-19 | 10
29189 | 29 | 189 | 42471/ |  | 191 | 0 | 0
29195 | 29 | 195 | 42471/ | A | 0 | 0-19 | 10
29203 | 29 | 203 | 42471/ | A | 0 | 0-19 | 10
29207 | 29 | 207 | 42471/ | A | 0 | 0-19 | 10
29209 | 29 | 209 | 42471/ | A | 0 | 0-19 | 10
29213 | 29 | 213 | 42471/ | A | 0 | 0-19 | 10
29215 | 29 | 215 | 42471/ | B | 0 | 20-99 | 60
29219 | 29 | 219 | 42471/ | A | 0 | 0-19 | 10
29223 | 29 | 223 | 42471/ | A | 0 | 0-19 | 10
29225 | 29 | 225 | 42471/ | A | 0 | 0-19 | 10
29229 | 29 | 229 | 42471/ | A | 0 | 0-19 | 10
29510 | 29 | 510 | 42471/ |  | 198 | 0 | 0
30003 | 30 | 003 | 42471/ | A | 0 | 0-19 | 10
30005 | 30 | 005 | 42471/ | A | 0 | 0-19 | 10
30013 | 30 | 013 | 42471/ | A | 0 | 0-19 | 10
30015 | 30 | 015 | 42471/ | A | 0 | 0-19 | 10
30017 | 30 | 017 | 42471/ | A | 0 | 0-19 | 10
30021 | 30 | 021 | 42471/ | B | 0 | 20-99 | 60
30025 | 30 | 025 | 42471/ | A | 0 | 0-19 | 10
30029 | 30 | 029 | 42471/ | B | 0 | 20-99 | 60
30031 | 30 | 031 | 42471/ | A | 0 | 0-19 | 10
30033 | 30 | 033 | 42471/ | A | 0 | 0-19 | 10
30035 | 30 | 035 | 42471/ | A | 0 | 0-19 | 10
30041 | 30 | 041 | 42471/ | A | 0 | 0-19 | 10
30043 | 30 | 043 | 42471/ | A | 0 | 0-19 | 10
30047 | 30 | 047 | 42471/ | A | 0 | 0-19 | 10
30049 | 30 | 049 | 42471/ | A | 0 | 0-19 | 10
30053 | 30 | 053 | 42471/ | A | 0 | 0-19 | 10
30061 | 30 | 061 | 42471/ | A | 0 | 0-19 | 10
30063 | 30 | 063 | 42471/ | B | 0 | 20-99 | 60
30065 | 30 | 065 | 42471/ | A | 0 | 0-19 | 10
30067 | 30 | 067 | 42471/ | A | 0 | 0-19 | 10
30071 | 30 | 071 | 42471/ | B | 0 | 20-99 | 60
30077 | 30 | 077 | 42471/ | B | 0 | 20-99 | 60
30081 | 30 | 081 | 42471/ | A | 0 | 0-19 | 10
30083 | 30 | 083 | 42471/ | A | 0 | 0-19 | 10
30087 | 30 | 087 | 42471/ | A | 0 | 0-19 | 10
30089 | 30 | 089 | 42471/ | A | 0 | 0-19 | 10
30101 | 30 | 101 | 42471/ | B | 0 | 20-99 | 60
30105 | 30 | 105 | 42471/ | A | 0 | 0-19 | 10
30111 | 30 | 111 | 42471/ |  | 166 | 0 | 0
31001 | 31 | 001 | 42471/ | A | 0 | 0-19 | 10
31003 | 31 | 003 | 42471/ | A | 0 | 0-19 | 10
31013 | 31 | 013 | 42471/ | A | 0 | 0-19 | 10
31019 | 31 | 019 | 42471/ | A | 0 | 0-19 | 10
31027 | 31 | 027 | 42471/ | A | 0 | 0-19 | 10
31031 | 31 | 031 | 42471/ | A | 0 | 0-19 | 10
31037 | 31 | 037 | 42471/ | A | 0 | 0-19 | 10
31047 | 31 | 047 | 42471/ | A | 0 | 0-19 | 10
31053 | 31 | 053 | 42471/ | A | 0 | 0-19 | 10
31055 | 31 | 055 | 42471/ | B | 0 | 20-99 | 60
31059 | 31 | 059 | 42471/ | A | 0 | 0-19 | 10
31061 | 31 | 061 | 42471/ | A | 0 | 0-19 | 10
31067 | 31 | 067 | 42471/ | A | 0 | 0-19 | 10
31075 | 31 | 075 | 42471/ | A | 0 | 0-19 | 10
31079 | 31 | 079 | 42471/ |  | 37 | 0 | 0
31081 | 31 | 081 | 42471/ | A | 0 | 0-19 | 10
31089 | 31 | 089 | 42471/ | A | 0 | 0-19 | 10
31095 | 31 | 095 | 42471/ | A | 0 | 0-19 | 10
31099 | 31 | 099 | 42471/ | A | 0 | 0-19 | 10
31101 | 31 | 101 | 42471/ | A | 0 | 0-19 | 10
31103 | 31 | 103 | 42471/ | A | 0 | 0-19 | 10
31109 | 31 | 109 | 42471/ |  | 56 | 0 | 0
31111 | 31 | 111 | 42471/ | A | 0 | 0-19 | 10
31119 | 31 | 119 | 42471/ | A | 0 | 0-19 | 10
31121 | 31 | 121 | 42471/ | A | 0 | 0-19 | 10
31127 | 31 | 127 | 42471/ | A | 0 | 0-19 | 10
31135 | 31 | 135 | 42471/ | A | 0 | 0-19 | 10
31137 | 31 | 137 | 42471/ | A | 0 | 0-19 | 10
31153 | 31 | 153 | 42471/ | B | 0 | 20-99 | 60
31157 | 31 | 157 | 42471/ | B | 0 | 20-99 | 60
31159 | 31 | 159 | 42471/ | A | 0 | 0-19 | 10
31169 | 31 | 169 | 42471/ | A | 0 | 0-19 | 10
31171 | 31 | 171 | 42471/ | B | 0 | 20-99 | 60
31177 | 31 | 177 | 42471/ | B | 0 | 20-99 | 60
31181 | 31 | 181 | 42471/ | A | 0 | 0-19 | 10
32003 | 32 | 003 | 42471/ |  | 177 | 0 | 0
32007 | 32 | 007 | 42471/ | A | 0 | 0-19 | 10
32019 | 32 | 019 | 42471/ | A | 0 | 0-19 | 10
32021 | 32 | 021 | 42471/ | A | 0 | 0-19 | 10
32031 | 32 | 031 | 42471/ |  | 91 | 0 | 0
32033 | 32 | 033 | 42471/ | A | 0 | 0-19 | 10
33001 | 33 | 001 | 42471/ | A | 0 | 0-19 | 10
33005 | 33 | 005 | 42471/ | A | 0 | 0-19 | 10
33007 | 33 | 007 | 42471/ | C | 0 | 100-249 | 175
33009 | 33 | 009 | 42471/ | A | 0 | 0-19 | 10
33015 | 33 | 015 | 42471/ | C | 0 | 100-249 | 175
34001 | 34 | 001 | 42471/ | B | 0 | 20-99 | 60
34003 | 34 | 003 | 42471/ | B | 0 | 20-99 | 60
34005 | 34 | 005 | 42471/ | B | 0 | 20-99 | 60
34007 | 34 | 007 | 42471/ | B | 0 | 20-99 | 60
34009 | 34 | 009 | 42471/ |  | 35 | 0 | 0
34011 | 34 | 011 | 42471/ | C | 0 | 100-249 | 175
34013 | 34 | 013 | 42471/ |  | 87 | 0 | 0
34015 | 34 | 015 | 42471/ | C | 0 | 100-249 | 175
34017 | 34 | 017 | 42471/ | B | 0 | 20-99 | 60
34021 | 34 | 021 | 42471/ |  | 66 | 0 | 0
34023 | 34 | 023 | 42471/ |  | 288 | 0 | 0
34025 | 34 | 025 | 42471/ |  | 49 | 0 | 0
34027 | 34 | 027 | 42471/ |  | 81 | 0 | 0
34029 | 34 | 029 | 42471/ | B | 0 | 20-99 | 60
34031 | 34 | 031 | 42471/ | A | 0 | 0-19 | 10
34033 | 34 | 033 | 42471/ | B | 0 | 20-99 | 60
34035 | 34 | 035 | 42471/ |  | 196 | 0 | 0
34039 | 34 | 039 | 42471/ |  | 72 | 0 | 0
34041 | 34 | 041 | 42471/ | A | 0 | 0-19 | 10
34999 | 34 | 999 | 42471/ | A | 0 | 0-19 | 10
35001 | 35 | 001 | 42471/ |  | 107 | 0 | 0
35003 | 35 | 003 | 42471/ | A | 0 | 0-19 | 10
35005 | 35 | 005 | 42471/ | B | 0 | 20-99 | 60
35006 | 35 | 006 | 42471/ | A | 0 | 0-19 | 10
35007 | 35 | 007 | 42471/ | A | 0 | 0-19 | 10
35009 | 35 | 009 | 42471/ | A | 0 | 0-19 | 10
35013 | 35 | 013 | 42471/ | B | 0 | 20-99 | 60
35015 | 35 | 015 | 42471/ | B | 0 | 20-99 | 60
35017 | 35 | 017 | 42471/ | A | 0 | 0-19 | 10
35023 | 35 | 023 | 42471/ | A | 0 | 0-19 | 10
35025 | 35 | 025 | 42471/ | A | 0 | 0-19 | 10
35029 | 35 | 029 | 42471/ | B | 0 | 20-99 | 60
35031 | 35 | 031 | 42471/ | C | 0 | 100-249 | 175
35035 | 35 | 035 | 42471/ | B | 0 | 20-99 | 60
35039 | 35 | 039 | 42471/ | A | 0 | 0-19 | 10
35041 | 35 | 041 | 42471/ | A | 0 | 0-19 | 10
35043 | 35 | 043 | 42471/ | A | 0 | 0-19 | 10
35045 | 35 | 045 | 42471/ |  | 45 | 0 | 0
35049 | 35 | 049 | 42471/ | B | 0 | 20-99 | 60
35053 | 35 | 053 | 42471/ | A | 0 | 0-19 | 10
35057 | 35 | 057 | 42471/ | A | 0 | 0-19 | 10
35061 | 35 | 061 | 42471/ | A | 0 | 0-19 | 10
36001 | 36 | 001 | 42471/ | A | 0 | 0-19 | 10
36003 | 36 | 003 | 42471/ | A | 0 | 0-19 | 10
36005 | 36 | 005 | 42471/ |  | 144 | 0 | 0
36007 | 36 | 007 | 42471/ | A | 0 | 0-19 | 10
36011 | 36 | 011 | 42471/ | A | 0 | 0-19 | 10
36013 | 36 | 013 | 42471/ |  | 46 | 0 | 0
36025 | 36 | 025 | 42471/ | B | 0 | 20-99 | 60
36029 | 36 | 029 | 42471/ | C | 0 | 100-249 | 175
36035 | 36 | 035 | 42471/ | A | 0 | 0-19 | 10
36037 | 36 | 037 | 42471/ | B | 0 | 20-99 | 60
36045 | 36 | 045 | 42471/ | A | 0 | 0-19 | 10
36047 | 36 | 047 | 42471/ |  | 150 | 0 | 0
36051 | 36 | 051 | 42471/ | A | 0 | 0-19 | 10
36053 | 36 | 053 | 42471/ | A | 0 | 0-19 | 10
36055 | 36 | 055 | 42471/ |  | 67 | 0 | 0
36059 | 36 | 059 | 42471/ |  | 119 | 0 | 0
36061 | 36 | 061 | 42471/ | B | 0 | 20-99 | 60
36063 | 36 | 063 | 42471/ | A | 0 | 0-19 | 10
36065 | 36 | 065 | 42471/ | B | 0 | 20-99 | 60
36067 | 36 | 067 | 42471/ |  | 54 | 0 | 0
36071 | 36 | 071 | 42471/ | C | 0 | 100-249 | 175
36075 | 36 | 075 | 42471/ | A | 0 | 0-19 | 10
36081 | 36 | 081 | 42471/ | B | 0 | 20-99 | 60
36083 | 36 | 083 | 42471/ | B | 0 | 20-99 | 60
36085 | 36 | 085 | 42471/ | B | 0 | 20-99 | 60
36089 | 36 | 089 | 42471/ | A | 0 | 0-19 | 10
36091 | 36 | 091 | 42471/ | B | 0 | 20-99 | 60
36093 | 36 | 093 | 42471/ | B | 0 | 20-99 | 60
36099 | 36 | 099 | 42471/ | A | 0 | 0-19 | 10
36103 | 36 | 103 | 42471/ |  | 92 | 0 | 0
36105 | 36 | 105 | 42471/ | A | 0 | 0-19 | 10
36107 | 36 | 107 | 42471/ | A | 0 | 0-19 | 10
36111 | 36 | 111 | 42471/ | B | 0 | 20-99 | 60
36119 | 36 | 119 | 42471/ | B | 0 | 20-99 | 60
36121 | 36 | 121 | 42471/ | B | 0 | 20-99 | 60
37001 | 37 | 001 | 42471/ | B | 0 | 20-99 | 60
37007 | 37 | 007 | 42471/ | A | 0 | 0-19 | 10
37013 | 37 | 013 | 42471/ | B | 0 | 20-99 | 60
37017 | 37 | 017 | 42471/ | B | 0 | 20-99 | 60
37019 | 37 | 019 | 42471/ | A | 0 | 0-19 | 10
37021 | 37 | 021 | 42471/ |  | 110 | 0 | 0
37023 | 37 | 023 | 42471/ | A | 0 | 0-19 | 10
37025 | 37 | 025 | 42471/ | A | 0 | 0-19 | 10
37035 | 37 | 035 | 42471/ | A | 0 | 0-19 | 10
37039 | 37 | 039 | 42471/ | B | 0 | 20-99 | 60
37045 | 37 | 045 | 42471/ |  | 87 | 0 | 0
37047 | 37 | 047 | 42471/ | A | 0 | 0-19 | 10
37049 | 37 | 049 | 42471/ | A | 0 | 0-19 | 10
37051 | 37 | 051 | 42471/ | A | 0 | 0-19 | 10
37053 | 37 | 053 | 42471/ | A | 0 | 0-19 | 10
37063 | 37 | 063 | 42471/ | B | 0 | 20-99 | 60
37067 | 37 | 067 | 42471/ | A | 0 | 0-19 | 10
37069 | 37 | 069 | 42471/ | A | 0 | 0-19 | 10
37071 | 37 | 071 | 42471/ | B | 0 | 20-99 | 60
37081 | 37 | 081 | 42471/ |  | 155 | 0 | 0
37085 | 37 | 085 | 42471/ | A | 0 | 0-19 | 10
37087 | 37 | 087 | 42471/ | A | 0 | 0-19 | 10
37089 | 37 | 089 | 42471/ | A | 0 | 0-19 | 10
37091 | 37 | 091 | 42471/ | B | 0 | 20-99 | 60
37097 | 37 | 097 | 42471/ |  | 58 | 0 | 0
37101 | 37 | 101 | 42471/ | A | 0 | 0-19 | 10
37105 | 37 | 105 | 42471/ | A | 0 | 0-19 | 10
37111 | 37 | 111 | 42471/ | A | 0 | 0-19 | 10
37115 | 37 | 115 | 42471/ | A | 0 | 0-19 | 10
37119 | 37 | 119 | 42471/ |  | 35 | 0 | 0
37121 | 37 | 121 | 42471/ | A | 0 | 0-19 | 10
37125 | 37 | 125 | 42471/ | A | 0 | 0-19 | 10
37127 | 37 | 127 | 42471/ | B | 0 | 20-99 | 60
37129 | 37 | 129 | 42471/ |  | 105 | 0 | 0
37131 | 37 | 131 | 42471/ | A | 0 | 0-19 | 10
37145 | 37 | 145 | 42471/ | A | 0 | 0-19 | 10
37147 | 37 | 147 | 42471/ | A | 0 | 0-19 | 10
37153 | 37 | 153 | 42471/ | B | 0 | 20-99 | 60
37155 | 37 | 155 | 42471/ |  | 17 | 0 | 0
37157 | 37 | 157 | 42471/ | B | 0 | 20-99 | 60
37159 | 37 | 159 | 42471/ | A | 0 | 0-19 | 10
37163 | 37 | 163 | 42471/ | B | 0 | 20-99 | 60
37167 | 37 | 167 | 42471/ | B | 0 | 20-99 | 60
37171 | 37 | 171 | 42471/ | B | 0 | 20-99 | 60
37179 | 37 | 179 | 42471/ |  | 71 | 0 | 0
37181 | 37 | 181 | 42471/ | A | 0 | 0-19 | 10
37183 | 37 | 183 | 42471/ |  | 122 | 0 | 0
37187 | 37 | 187 | 42471/ | A | 0 | 0-19 | 10
37191 | 37 | 191 | 42471/ |  | 36 | 0 | 0
37193 | 37 | 193 | 42471/ | B | 0 | 20-99 | 60
37195 | 37 | 195 | 42471/ | A | 0 | 0-19 | 10
38001 | 38 | 001 | 42471/ | A | 0 | 0-19 | 10
38005 | 38 | 005 | 42471/ | A | 0 | 0-19 | 10
38009 | 38 | 009 | 42471/ | A | 0 | 0-19 | 10
38015 | 38 | 015 | 42471/ | A | 0 | 0-19 | 10
38017 | 38 | 017 | 42471/ | A | 0 | 0-19 | 10
38031 | 38 | 031 | 42471/ | A | 0 | 0-19 | 10
38033 | 38 | 033 | 42471/ | A | 0 | 0-19 | 10
38035 | 38 | 035 | 42471/ | A | 0 | 0-19 | 10
38041 | 38 | 041 | 42471/ | B | 0 | 20-99 | 60
38047 | 38 | 047 | 42471/ | A | 0 | 0-19 | 10
38053 | 38 | 053 | 42471/ | B | 0 | 20-99 | 60
38059 | 38 | 059 | 42471/ |  | 68 | 0 | 0
38067 | 38 | 067 | 42471/ | A | 0 | 0-19 | 10
38071 | 38 | 071 | 42471/ | B | 0 | 20-99 | 60
38073 | 38 | 073 | 42471/ | A | 0 | 0-19 | 10
38075 | 38 | 075 | 42471/ | A | 0 | 0-19 | 10
38077 | 38 | 077 | 42471/ | A | 0 | 0-19 | 10
38079 | 38 | 079 | 42471/ | A | 0 | 0-19 | 10
38089 | 38 | 089 | 42471/ | A | 0 | 0-19 | 10
38093 | 38 | 093 | 42471/ | B | 0 | 20-99 | 60
38097 | 38 | 097 | 42471/ | A | 0 | 0-19 | 10
38101 | 38 | 101 | 42471/ | B | 0 | 20-99 | 60
38105 | 38 | 105 | 42471/ | A | 0 | 0-19 | 10
39001 | 39 | 001 | 42471/ | B | 0 | 20-99 | 60
39003 | 39 | 003 | 42471/ | B | 0 | 20-99 | 60
39009 | 39 | 009 | 42471/ | A | 0 | 0-19 | 10
39011 | 39 | 011 | 42471/ | A | 0 | 0-19 | 10
39015 | 39 | 015 | 42471/ | A | 0 | 0-19 | 10
39017 | 39 | 017 | 42471/ | A | 0 | 0-19 | 10
39019 | 39 | 019 | 42471/ | A | 0 | 0-19 | 10
39025 | 39 | 025 | 42471/ | B | 0 | 20-99 | 60
39027 | 39 | 027 | 42471/ | A | 0 | 0-19 | 10
39033 | 39 | 033 | 42471/ | A | 0 | 0-19 | 10
39035 | 39 | 035 | 42471/ |  | 207 | 0 | 0
39037 | 39 | 037 | 42471/ | A | 0 | 0-19 | 10
39039 | 39 | 039 | 42471/ | A | 0 | 0-19 | 10
39043 | 39 | 043 | 42471/ | A | 0 | 0-19 | 10
39049 | 39 | 049 | 42471/ | E | 0 | 250-499 | 375
39051 | 39 | 051 | 42471/ | A | 0 | 0-19 | 10
39053 | 39 | 053 | 42471/ | A | 0 | 0-19 | 10
39055 | 39 | 055 | 42471/ | B | 0 | 20-99 | 60
39057 | 39 | 057 | 42471/ | A | 0 | 0-19 | 10
39059 | 39 | 059 | 42471/ | B | 0 | 20-99 | 60
39061 | 39 | 061 | 42471/ |  | 149 | 0 | 0
39071 | 39 | 071 | 42471/ | A | 0 | 0-19 | 10
39073 | 39 | 073 | 42471/ | B | 0 | 20-99 | 60
39077 | 39 | 077 | 42471/ | A | 0 | 0-19 | 10
39079 | 39 | 079 | 42471/ | A | 0 | 0-19 | 10
39081 | 39 | 081 | 42471/ | B | 0 | 20-99 | 60
39083 | 39 | 083 | 42471/ | A | 0 | 0-19 | 10
39087 | 39 | 087 | 42471/ |  | 14 | 0 | 0
39089 | 39 | 089 | 42471/ | B | 0 | 20-99 | 60
39091 | 39 | 091 | 42471/ | A | 0 | 0-19 | 10
39093 | 39 | 093 | 42471/ | B | 0 | 20-99 | 60
39095 | 39 | 095 | 42471/ | B | 0 | 20-99 | 60
39097 | 39 | 097 | 42471/ | A | 0 | 0-19 | 10
39099 | 39 | 099 | 42471/ |  | 55 | 0 | 0
39101 | 39 | 101 | 42471/ | A | 0 | 0-19 | 10
39107 | 39 | 107 | 42471/ | A | 0 | 0-19 | 10
39113 | 39 | 113 | 42471/ |  | 74 | 0 | 0
39115 | 39 | 115 | 42471/ | A | 0 | 0-19 | 10
39119 | 39 | 119 | 42471/ | A | 0 | 0-19 | 10
39125 | 39 | 125 | 42471/ | A | 0 | 0-19 | 10
39127 | 39 | 127 | 42471/ | A | 0 | 0-19 | 10
39131 | 39 | 131 | 42471/ | A | 0 | 0-19 | 10
39137 | 39 | 137 | 42471/ | A | 0 | 0-19 | 10
39139 | 39 | 139 | 42471/ | A | 0 | 0-19 | 10
39141 | 39 | 141 | 42471/ | A | 0 | 0-19 | 10
39143 | 39 | 143 | 42471/ | B | 0 | 20-99 | 60
39145 | 39 | 145 | 42471/ | A | 0 | 0-19 | 10
39147 | 39 | 147 | 42471/ |  | 48 | 0 | 0
39149 | 39 | 149 | 42471/ | A | 0 | 0-19 | 10
39151 | 39 | 151 | 42471/ | B | 0 | 20-99 | 60
39153 | 39 | 153 | 42471/ | B | 0 | 20-99 | 60
39155 | 39 | 155 | 42471/ |  | 13 | 0 | 0
39157 | 39 | 157 | 42471/ | A | 0 | 0-19 | 10
39165 | 39 | 165 | 42471/ | B | 0 | 20-99 | 60
39167 | 39 | 167 | 42471/ | A | 0 | 0-19 | 10
39169 | 39 | 169 | 42471/ | B | 0 | 20-99 | 60
39171 | 39 | 171 | 42471/ | A | 0 | 0-19 | 10
39173 | 39 | 173 | 42471/ | B | 0 | 20-99 | 60
40009 | 40 | 009 | 42471/ | A | 0 | 0-19 | 10
40013 | 40 | 013 | 42471/ | A | 0 | 0-19 | 10
40015 | 40 | 015 | 42471/ | A | 0 | 0-19 | 10
40017 | 40 | 017 | 42471/ | A | 0 | 0-19 | 10
40019 | 40 | 019 | 42471/ |  | 25 | 0 | 0
40021 | 40 | 021 | 42471/ | A | 0 | 0-19 | 10
40027 | 40 | 027 | 42471/ | A | 0 | 0-19 | 10
40031 | 40 | 031 | 42471/ | A | 0 | 0-19 | 10
40035 | 40 | 035 | 42471/ | A | 0 | 0-19 | 10
40037 | 40 | 037 | 42471/ | A | 0 | 0-19 | 10
40041 | 40 | 041 | 42471/ | A | 0 | 0-19 | 10
40047 | 40 | 047 | 42471/ | A | 0 | 0-19 | 10
40049 | 40 | 049 | 42471/ | A | 0 | 0-19 | 10
40065 | 40 | 065 | 42471/ | A | 0 | 0-19 | 10
40067 | 40 | 067 | 42471/ | A | 0 | 0-19 | 10
40069 | 40 | 069 | 42471/ | A | 0 | 0-19 | 10
40071 | 40 | 071 | 42471/ | A | 0 | 0-19 | 10
40081 | 40 | 081 | 42471/ | B | 0 | 20-99 | 60
40085 | 40 | 085 | 42471/ | A | 0 | 0-19 | 10
40087 | 40 | 087 | 42471/ | A | 0 | 0-19 | 10
40097 | 40 | 097 | 42471/ | B | 0 | 20-99 | 60
40101 | 40 | 101 | 42471/ | A | 0 | 0-19 | 10
40109 | 40 | 109 | 42471/ | E | 0 | 250-499 | 375
40111 | 40 | 111 | 42471/ | A | 0 | 0-19 | 10
40115 | 40 | 115 | 42471/ | B | 0 | 20-99 | 60
40119 | 40 | 119 | 42471/ | B | 0 | 20-99 | 60
40123 | 40 | 123 | 42471/ |  | 74 | 0 | 0
40133 | 40 | 133 | 42471/ | B | 0 | 20-99 | 60
40137 | 40 | 137 | 42471/ | A | 0 | 0-19 | 10
40143 | 40 | 143 | 42471/ |  | 190 | 0 | 0
40147 | 40 | 147 | 42471/ | A | 0 | 0-19 | 10
40149 | 40 | 149 | 42471/ | B | 0 | 20-99 | 60
40153 | 40 | 153 | 42471/ | A | 0 | 0-19 | 10
41001 | 41 | 001 | 42471/ | A | 0 | 0-19 | 10
41005 | 41 | 005 | 42471/ | A | 0 | 0-19 | 10
41007 | 41 | 007 | 42471/ | A | 0 | 0-19 | 10
41009 | 41 | 009 | 42471/ |  | 25 | 0 | 0
41011 | 41 | 011 | 42471/ | A | 0 | 0-19 | 10
41013 | 41 | 013 | 42471/ | A | 0 | 0-19 | 10
41017 | 41 | 017 | 42471/ | B | 0 | 20-99 | 60
41019 | 41 | 019 | 42471/ | B | 0 | 20-99 | 60
41021 | 41 | 021 | 42471/ | A | 0 | 0-19 | 10
41029 | 41 | 029 | 42471/ |  | 131 | 0 | 0
41033 | 41 | 033 | 42471/ | B | 0 | 20-99 | 60
41035 | 41 | 035 | 42471/ | B | 0 | 20-99 | 60
41037 | 41 | 037 | 42471/ | A | 0 | 0-19 | 10
41039 | 41 | 039 | 42471/ |  | 98 | 0 | 0
41045 | 41 | 045 | 42471/ | C | 0 | 100-249 | 175
41047 | 41 | 047 | 42471/ | C | 0 | 100-249 | 175
41049 | 41 | 049 | 42471/ | A | 0 | 0-19 | 10
41051 | 41 | 051 | 42471/ |  | 281 | 0 | 0
41059 | 41 | 059 | 42471/ | B | 0 | 20-99 | 60
41061 | 41 | 061 | 42471/ | B | 0 | 20-99 | 60
41065 | 41 | 065 | 42471/ | C | 0 | 100-249 | 175
41067 | 41 | 067 | 42471/ | A | 0 | 0-19 | 10
41071 | 41 | 071 | 42471/ | A | 0 | 0-19 | 10
42001 | 42 | 001 | 42471/ | A | 0 | 0-19 | 10
42003 | 42 | 003 | 42471/ |  | 181 | 0 | 0
42007 | 42 | 007 | 42471/ | A | 0 | 0-19 | 10
42009 | 42 | 009 | 42471/ | B | 0 | 20-99 | 60
42011 | 42 | 011 | 42471/ |  | 154 | 0 | 0
42013 | 42 | 013 | 42471/ | A | 0 | 0-19 | 10
42015 | 42 | 015 | 42471/ | C | 0 | 100-249 | 175
42017 | 42 | 017 | 42471/ |  | 169 | 0 | 0
42019 | 42 | 019 | 42471/ |  | 77 | 0 | 0
42021 | 42 | 021 | 42471/ | A | 0 | 0-19 | 10
42027 | 42 | 027 | 42471/ | A | 0 | 0-19 | 10
42029 | 42 | 029 | 42471/ |  | 34 | 0 | 0
42031 | 42 | 031 | 42471/ | A | 0 | 0-19 | 10
42033 | 42 | 033 | 42471/ | B | 0 | 20-99 | 60
42037 | 42 | 037 | 42471/ | A | 0 | 0-19 | 10
42041 | 42 | 041 | 42471/ | B | 0 | 20-99 | 60
42043 | 42 | 043 | 42471/ | A | 0 | 0-19 | 10
42045 | 42 | 045 | 42471/ | B | 0 | 20-99 | 60
42047 | 42 | 047 | 42471/ | A | 0 | 0-19 | 10
42049 | 42 | 049 | 42471/ | A | 0 | 0-19 | 10
42051 | 42 | 051 | 42471/ |  | 107 | 0 | 0
42055 | 42 | 055 | 42471/ | A | 0 | 0-19 | 10
42059 | 42 | 059 | 42471/ | B | 0 | 20-99 | 60
42069 | 42 | 069 | 42471/ | B | 0 | 20-99 | 60
42071 | 42 | 071 | 42471/ |  | 7 | 0 | 0
42075 | 42 | 075 | 42471/ | B | 0 | 20-99 | 60
42077 | 42 | 077 | 42471/ |  | 80 | 0 | 0
42079 | 42 | 079 | 42471/ |  | 93 | 0 | 0
42081 | 42 | 081 | 42471/ | C | 0 | 100-249 | 175
42087 | 42 | 087 | 42471/ | A | 0 | 0-19 | 10
42089 | 42 | 089 | 42471/ | B | 0 | 20-99 | 60
42091 | 42 | 091 | 42471/ |  | 56 | 0 | 0
42093 | 42 | 093 | 42471/ | B | 0 | 20-99 | 60
42095 | 42 | 095 | 42471/ | A | 0 | 0-19 | 10
42097 | 42 | 097 | 42471/ | A | 0 | 0-19 | 10
42101 | 42 | 101 | 42471/ |  | 151 | 0 | 0
42107 | 42 | 107 | 42471/ | B | 0 | 20-99 | 60
42111 | 42 | 111 | 42471/ | A | 0 | 0-19 | 10
42113 | 42 | 113 | 42471/ | A | 0 | 0-19 | 10
42117 | 42 | 117 | 42471/ | B | 0 | 20-99 | 60
42119 | 42 | 119 | 42471/ | A | 0 | 0-19 | 10
42121 | 42 | 121 | 42471/ | B | 0 | 20-99 | 60
42125 | 42 | 125 | 42471/ | B | 0 | 20-99 | 60
42127 | 42 | 127 | 42471/ | A | 0 | 0-19 | 10
42129 | 42 | 129 | 42471/ | A | 0 | 0-19 | 10
42133 | 42 | 133 | 42471/ |  | 107 | 0 | 0
42999 | 42 | 999 | 42471/ | A | 0 | 0-19 | 10
44007 | 44 | 007 | 42471/ |  | 261 | 0 | 0
44009 | 44 | 009 | 42471/ | B | 0 | 20-99 | 60
45001 | 45 | 001 | 42471/ | A | 0 | 0-19 | 10
45003 | 45 | 003 | 42471/ |  | 39 | 0 | 0
45005 | 45 | 005 | 42471/ | A | 0 | 0-19 | 10
45007 | 45 | 007 | 42471/ |  | 108 | 0 | 0
45011 | 45 | 011 | 42471/ | A | 0 | 0-19 | 10
45015 | 45 | 015 | 42471/ | A | 0 | 0-19 | 10
45019 | 45 | 019 | 42471/ |  | 124 | 0 | 0
45025 | 45 | 025 | 42471/ | B | 0 | 20-99 | 60
45027 | 45 | 027 | 42471/ | A | 0 | 0-19 | 10
45029 | 45 | 029 | 42471/ | A | 0 | 0-19 | 10
45031 | 45 | 031 | 42471/ | B | 0 | 20-99 | 60
45033 | 45 | 033 | 42471/ | A | 0 | 0-19 | 10
45035 | 45 | 035 | 42471/ | A | 0 | 0-19 | 10
45039 | 45 | 039 | 42471/ | B | 0 | 20-99 | 60
45041 | 45 | 041 | 42471/ |  | 39 | 0 | 0
45043 | 45 | 043 | 42471/ | B | 0 | 20-99 | 60
45045 | 45 | 045 | 42471/ | A | 0 | 0-19 | 10
45047 | 45 | 047 | 42471/ | B | 0 | 20-99 | 60
45051 | 45 | 051 | 42471/ |  | 8 | 0 | 0
45057 | 45 | 057 | 42471/ | A | 0 | 0-19 | 10
45061 | 45 | 061 | 42471/ | A | 0 | 0-19 | 10
45063 | 45 | 063 | 42471/ |  | 145 | 0 | 0
45067 | 45 | 067 | 42471/ | A | 0 | 0-19 | 10
45069 | 45 | 069 | 42471/ | A | 0 | 0-19 | 10
45071 | 45 | 071 | 42471/ | A | 0 | 0-19 | 10
45073 | 45 | 073 | 42471/ | A | 0 | 0-19 | 10
45075 | 45 | 075 | 42471/ | A | 0 | 0-19 | 10
45079 | 45 | 079 | 42471/ |  | 37 | 0 | 0
45083 | 45 | 083 | 42471/ |  | 83 | 0 | 0
45085 | 45 | 085 | 42471/ | A | 0 | 0-19 | 10
45089 | 45 | 089 | 42471/ | A | 0 | 0-19 | 10
45091 | 45 | 091 | 42471/ | A | 0 | 0-19 | 10
46007 | 46 | 007 | 42471/ | A | 0 | 0-19 | 10
46013 | 46 | 013 | 42471/ | C | 0 | 100-249 | 175
46023 | 46 | 023 | 42471/ | A | 0 | 0-19 | 10
46025 | 46 | 025 | 42471/ | A | 0 | 0-19 | 10
46029 | 46 | 029 | 42471/ | A | 0 | 0-19 | 10
46035 | 46 | 035 | 42471/ | A | 0 | 0-19 | 10
46043 | 46 | 043 | 42471/ | A | 0 | 0-19 | 10
46045 | 46 | 045 | 42471/ | A | 0 | 0-19 | 10
46053 | 46 | 053 | 42471/ | A | 0 | 0-19 | 10
46059 | 46 | 059 | 42471/ | A | 0 | 0-19 | 10
46067 | 46 | 067 | 42471/ | B | 0 | 20-99 | 60
46069 | 46 | 069 | 42471/ | A | 0 | 0-19 | 10
46073 | 46 | 073 | 42471/ | A | 0 | 0-19 | 10
46077 | 46 | 077 | 42471/ | A | 0 | 0-19 | 10
46093 | 46 | 093 | 42471/ | A | 0 | 0-19 | 10
46099 | 46 | 099 | 42471/ |  | 157 | 0 | 0
46103 | 46 | 103 | 42471/ |  | 95 | 0 | 0
46109 | 46 | 109 | 42471/ | A | 0 | 0-19 | 10
46123 | 46 | 123 | 42471/ | A | 0 | 0-19 | 10
46129 | 46 | 129 | 42471/ | A | 0 | 0-19 | 10
46135 | 46 | 135 | 42471/ | B | 0 | 20-99 | 60
46137 | 46 | 137 | 42471/ | A | 0 | 0-19 | 10
47001 | 47 | 001 | 42471/ | A | 0 | 0-19 | 10
47005 | 47 | 005 | 42471/ | A | 0 | 0-19 | 10
47009 | 47 | 009 | 42471/ |  | 52 | 0 | 0
47013 | 47 | 013 | 42471/ | A | 0 | 0-19 | 10
47017 | 47 | 017 | 42471/ | A | 0 | 0-19 | 10
47023 | 47 | 023 | 42471/ | A | 0 | 0-19 | 10
47025 | 47 | 025 | 42471/ | A | 0 | 0-19 | 10
47031 | 47 | 031 | 42471/ | A | 0 | 0-19 | 10
47035 | 47 | 035 | 42471/ | A | 0 | 0-19 | 10
47037 | 47 | 037 | 42471/ |  | 140 | 0 | 0
47045 | 47 | 045 | 42471/ | B | 0 | 20-99 | 60
47047 | 47 | 047 | 42471/ | A | 0 | 0-19 | 10
47049 | 47 | 049 | 42471/ | A | 0 | 0-19 | 10
47053 | 47 | 053 | 42471/ | A | 0 | 0-19 | 10
47059 | 47 | 059 | 42471/ | B | 0 | 20-99 | 60
47063 | 47 | 063 | 42471/ | B | 0 | 20-99 | 60
47065 | 47 | 065 | 42471/ |  | 74 | 0 | 0
47069 | 47 | 069 | 42471/ | A | 0 | 0-19 | 10
47071 | 47 | 071 | 42471/ | B | 0 | 20-99 | 60
47075 | 47 | 075 | 42471/ | A | 0 | 0-19 | 10
47081 | 47 | 081 | 42471/ | A | 0 | 0-19 | 10
47093 | 47 | 093 | 42471/ |  | 188 | 0 | 0
47097 | 47 | 097 | 42471/ | B | 0 | 20-99 | 60
47099 | 47 | 099 | 42471/ |  | 30 | 0 | 0
47103 | 47 | 103 | 42471/ | A | 0 | 0-19 | 10
47113 | 47 | 113 | 42471/ |  | 49 | 0 | 0
47115 | 47 | 115 | 42471/ | A | 0 | 0-19 | 10
47119 | 47 | 119 | 42471/ | A | 0 | 0-19 | 10
47123 | 47 | 123 | 42471/ | A | 0 | 0-19 | 10
47125 | 47 | 125 | 42471/ | A | 0 | 0-19 | 10
47131 | 47 | 131 | 42471/ | C | 0 | 100-249 | 175
47133 | 47 | 133 | 42471/ | A | 0 | 0-19 | 10
47141 | 47 | 141 | 42471/ |  | 62 | 0 | 0
47143 | 47 | 143 | 42471/ | A | 0 | 0-19 | 10
47147 | 47 | 147 | 42471/ | E | 0 | 250-499 | 375
47149 | 47 | 149 | 42471/ | B | 0 | 20-99 | 60
47153 | 47 | 153 | 42471/ | B | 0 | 20-99 | 60
47157 | 47 | 157 | 42471/ |  | 310 | 0 | 0
47159 | 47 | 159 | 42471/ | A | 0 | 0-19 | 10
47163 | 47 | 163 | 42471/ | A | 0 | 0-19 | 10
47165 | 47 | 165 | 42471/ | A | 0 | 0-19 | 10
47167 | 47 | 167 | 42471/ | A | 0 | 0-19 | 10
47177 | 47 | 177 | 42471/ | B | 0 | 20-99 | 60
47179 | 47 | 179 | 42471/ | B | 0 | 20-99 | 60
47181 | 47 | 181 | 42471/ | A | 0 | 0-19 | 10
47183 | 47 | 183 | 42471/ | A | 0 | 0-19 | 10
47185 | 47 | 185 | 42471/ | A | 0 | 0-19 | 10
48001 | 48 | 001 | 42471/ | A | 0 | 0-19 | 10
48003 | 48 | 003 | 42471/ | A | 0 | 0-19 | 10
48005 | 48 | 005 | 42471/ | A | 0 | 0-19 | 10
48013 | 48 | 013 | 42471/ | A | 0 | 0-19 | 10
48015 | 48 | 015 | 42471/ | A | 0 | 0-19 | 10
48017 | 48 | 017 | 42471/ | A | 0 | 0-19 | 10
48023 | 48 | 023 | 42471/ | A | 0 | 0-19 | 10
48027 | 48 | 027 | 42471/ | B | 0 | 20-99 | 60
48029 | 48 | 029 | 42471/ | C | 0 | 100-249 | 175
48031 | 48 | 031 | 42471/ | A | 0 | 0-19 | 10
48037 | 48 | 037 | 42471/ |  | 21 | 0 | 0
48039 | 48 | 039 | 42471/ |  | 90 | 0 | 0
48041 | 48 | 041 | 42471/ |  | 78 | 0 | 0
48043 | 48 | 043 | 42471/ | A | 0 | 0-19 | 10
48045 | 48 | 045 | 42471/ | A | 0 | 0-19 | 10
48047 | 48 | 047 | 42471/ | A | 0 | 0-19 | 10
48049 | 48 | 049 | 42471/ | A | 0 | 0-19 | 10
48051 | 48 | 051 | 42471/ | A | 0 | 0-19 | 10
48053 | 48 | 053 | 42471/ | A | 0 | 0-19 | 10
48055 | 48 | 055 | 42471/ | A | 0 | 0-19 | 10
48057 | 48 | 057 | 42471/ | A | 0 | 0-19 | 10
48059 | 48 | 059 | 42471/ | A | 0 | 0-19 | 10
48061 | 48 | 061 | 42471/ |  | 84 | 0 | 0
48065 | 48 | 065 | 42471/ | A | 0 | 0-19 | 10
48067 | 48 | 067 | 42471/ | A | 0 | 0-19 | 10
48071 | 48 | 071 | 42471/ | A | 0 | 0-19 | 10
48073 | 48 | 073 | 42471/ | A | 0 | 0-19 | 10
48085 | 48 | 085 | 42471/ | B | 0 | 20-99 | 60
48089 | 48 | 089 | 42471/ | B | 0 | 20-99 | 60
48091 | 48 | 091 | 42471/ | A | 0 | 0-19 | 10
48093 | 48 | 093 | 42471/ | A | 0 | 0-19 | 10
48095 | 48 | 095 | 42471/ | A | 0 | 0-19 | 10
48097 | 48 | 097 | 42471/ | A | 0 | 0-19 | 10
48111 | 48 | 111 | 42471/ | A | 0 | 0-19 | 10
48113 | 48 | 113 | 42471/ |  | 225 | 0 | 0
48121 | 48 | 121 | 42471/ |  | 59 | 0 | 0
48123 | 48 | 123 | 42471/ | A | 0 | 0-19 | 10
48127 | 48 | 127 | 42471/ | A | 0 | 0-19 | 10
48133 | 48 | 133 | 42471/ | A | 0 | 0-19 | 10
48135 | 48 | 135 | 42471/ | B | 0 | 20-99 | 60
48139 | 48 | 139 | 42471/ | A | 0 | 0-19 | 10
48141 | 48 | 141 | 42471/ |  | 107 | 0 | 0
48143 | 48 | 143 | 42471/ | A | 0 | 0-19 | 10
48145 | 48 | 145 | 42471/ | A | 0 | 0-19 | 10
48147 | 48 | 147 | 42471/ | B | 0 | 20-99 | 60
48149 | 48 | 149 | 42471/ | A | 0 | 0-19 | 10
48157 | 48 | 157 | 42471/ | A | 0 | 0-19 | 10
48163 | 48 | 163 | 42471/ | B | 0 | 20-99 | 60
48167 | 48 | 167 | 42471/ | B | 0 | 20-99 | 60
48171 | 48 | 171 | 42471/ | A | 0 | 0-19 | 10
48177 | 48 | 177 | 42471/ | C | 0 | 100-249 | 175
48179 | 48 | 179 | 42471/ | A | 0 | 0-19 | 10
48181 | 48 | 181 | 42471/ |  | 58 | 0 | 0
48183 | 48 | 183 | 42471/ | C | 0 | 100-249 | 175
48185 | 48 | 185 | 42471/ | B | 0 | 20-99 | 60
48187 | 48 | 187 | 42471/ | A | 0 | 0-19 | 10
48189 | 48 | 189 | 42471/ |  | 51 | 0 | 0
48193 | 48 | 193 | 42471/ | A | 0 | 0-19 | 10
48199 | 48 | 199 | 42471/ | A | 0 | 0-19 | 10
48201 | 48 | 201 | 42471/ |  | 3174 | 0 | 0
48203 | 48 | 203 | 42471/ | A | 0 | 0-19 | 10
48209 | 48 | 209 | 42471/ | A | 0 | 0-19 | 10
48211 | 48 | 211 | 42471/ | A | 0 | 0-19 | 10
48213 | 48 | 213 | 42471/ | A | 0 | 0-19 | 10
48215 | 48 | 215 | 42471/ | B | 0 | 20-99 | 60
48217 | 48 | 217 | 42471/ | A | 0 | 0-19 | 10
48223 | 48 | 223 | 42471/ | A | 0 | 0-19 | 10
48225 | 48 | 225 | 42471/ | A | 0 | 0-19 | 10
48231 | 48 | 231 | 42471/ | A | 0 | 0-19 | 10
48235 | 48 | 235 | 42471/ | B | 0 | 20-99 | 60
48237 | 48 | 237 | 42471/ | B | 0 | 20-99 | 60
48239 | 48 | 239 | 42471/ | A | 0 | 0-19 | 10
48241 | 48 | 241 | 42471/ | B | 0 | 20-99 | 60
48245 | 48 | 245 | 42471/ |  | 477 | 0 | 0
48249 | 48 | 249 | 42471/ | B | 0 | 20-99 | 60
48251 | 48 | 251 | 42471/ |  | 28 | 0 | 0
48255 | 48 | 255 | 42471/ | A | 0 | 0-19 | 10
48257 | 48 | 257 | 42471/ | A | 0 | 0-19 | 10
48259 | 48 | 259 | 42471/ | A | 0 | 0-19 | 10
48265 | 48 | 265 | 42471/ | A | 0 | 0-19 | 10
48277 | 48 | 277 | 42471/ | A | 0 | 0-19 | 10
48279 | 48 | 279 | 42471/ | A | 0 | 0-19 | 10
48287 | 48 | 287 | 42471/ | A | 0 | 0-19 | 10
48289 | 48 | 289 | 42471/ | B | 0 | 20-99 | 60
48291 | 48 | 291 | 42471/ | B | 0 | 20-99 | 60
48293 | 48 | 293 | 42471/ | A | 0 | 0-19 | 10
48295 | 48 | 295 | 42471/ | B | 0 | 20-99 | 60
48297 | 48 | 297 | 42471/ | A | 0 | 0-19 | 10
48303 | 48 | 303 | 42471/ |  | 76 | 0 | 0
48307 | 48 | 307 | 42471/ | A | 0 | 0-19 | 10
48309 | 48 | 309 | 42471/ | B | 0 | 20-99 | 60
48313 | 48 | 313 | 42471/ | A | 0 | 0-19 | 10
48321 | 48 | 321 | 42471/ | A | 0 | 0-19 | 10
48323 | 48 | 323 | 42471/ | A | 0 | 0-19 | 10
48325 | 48 | 325 | 42471/ | B | 0 | 20-99 | 60
48329 | 48 | 329 | 42471/ |  | 20 | 0 | 0
48331 | 48 | 331 | 42471/ | A | 0 | 0-19 | 10
48333 | 48 | 333 | 42471/ | A | 0 | 0-19 | 10
48337 | 48 | 337 | 42471/ | A | 0 | 0-19 | 10
48339 | 48 | 339 | 42471/ |  | 121 | 0 | 0
48347 | 48 | 347 | 42471/ | B | 0 | 20-99 | 60
48349 | 48 | 349 | 42471/ | A | 0 | 0-19 | 10
48351 | 48 | 351 | 42471/ | A | 0 | 0-19 | 10
48355 | 48 | 355 | 42471/ | B | 0 | 20-99 | 60
48357 | 48 | 357 | 42471/ | A | 0 | 0-19 | 10
48361 | 48 | 361 | 42471/ | A | 0 | 0-19 | 10
48363 | 48 | 363 | 42471/ | A | 0 | 0-19 | 10
48367 | 48 | 367 | 42471/ | A | 0 | 0-19 | 10
48369 | 48 | 369 | 42471/ |  | 42 | 0 | 0
48371 | 48 | 371 | 42471/ | A | 0 | 0-19 | 10
48373 | 48 | 373 | 42471/ | A | 0 | 0-19 | 10
48375 | 48 | 375 | 42471/ | B | 0 | 20-99 | 60
48379 | 48 | 379 | 42471/ | A | 0 | 0-19 | 10
48387 | 48 | 387 | 42471/ | A | 0 | 0-19 | 10
48389 | 48 | 389 | 42471/ | A | 0 | 0-19 | 10
48401 | 48 | 401 | 42471/ | A | 0 | 0-19 | 10
48409 | 48 | 409 | 42471/ | A | 0 | 0-19 | 10
48413 | 48 | 413 | 42471/ | A | 0 | 0-19 | 10
48415 | 48 | 415 | 42471/ | B | 0 | 20-99 | 60
48423 | 48 | 423 | 42471/ | B | 0 | 20-99 | 60
48425 | 48 | 425 | 42471/ | A | 0 | 0-19 | 10
48439 | 48 | 439 | 42471/ |  | 247 | 0 | 0
48441 | 48 | 441 | 42471/ |  | 146 | 0 | 0
48449 | 48 | 449 | 42471/ | A | 0 | 0-19 | 10
48453 | 48 | 453 | 42471/ |  | 138 | 0 | 0
48455 | 48 | 455 | 42471/ | A | 0 | 0-19 | 10
48457 | 48 | 457 | 42471/ | A | 0 | 0-19 | 10
48459 | 48 | 459 | 42471/ | A | 0 | 0-19 | 10
48463 | 48 | 463 | 42471/ | A | 0 | 0-19 | 10
48465 | 48 | 465 | 42471/ | A | 0 | 0-19 | 10
48469 | 48 | 469 | 42471/ | B | 0 | 20-99 | 60
48471 | 48 | 471 | 42471/ | B | 0 | 20-99 | 60
48473 | 48 | 473 | 42471/ | A | 0 | 0-19 | 10
48475 | 48 | 475 | 42471/ | A | 0 | 0-19 | 10
48477 | 48 | 477 | 42471/ | A | 0 | 0-19 | 10
48479 | 48 | 479 | 42471/ |  | 145 | 0 | 0
48481 | 48 | 481 | 42471/ | A | 0 | 0-19 | 10
48483 | 48 | 483 | 42471/ | A | 0 | 0-19 | 10
48485 | 48 | 485 | 42471/ | A | 0 | 0-19 | 10
48487 | 48 | 487 | 42471/ | A | 0 | 0-19 | 10
48491 | 48 | 491 | 42471/ | A | 0 | 0-19 | 10
48493 | 48 | 493 | 42471/ | A | 0 | 0-19 | 10
48495 | 48 | 495 | 42471/ | A | 0 | 0-19 | 10
48497 | 48 | 497 | 42471/ | A | 0 | 0-19 | 10
48499 | 48 | 499 | 42471/ | A | 0 | 0-19 | 10
48503 | 48 | 503 | 42471/ | A | 0 | 0-19 | 10
48999 | 48 | 999 | 42471/ | A | 0 | 0-19 | 10
49003 | 49 | 003 | 42471/ | A | 0 | 0-19 | 10
49005 | 49 | 005 | 42471/ | B | 0 | 20-99 | 60
49007 | 49 | 007 | 42471/ | A | 0 | 0-19 | 10
49011 | 49 | 011 | 42471/ |  | 102 | 0 | 0
49013 | 49 | 013 | 42471/ | A | 0 | 0-19 | 10
49017 | 49 | 017 | 42471/ | A | 0 | 0-19 | 10
49021 | 49 | 021 | 42471/ | C | 0 | 100-249 | 175
49023 | 49 | 023 | 42471/ | A | 0 | 0-19 | 10
49027 | 49 | 027 | 42471/ | A | 0 | 0-19 | 10
49035 | 49 | 035 | 42471/ |  | 256 | 0 | 0
49037 | 49 | 037 | 42471/ | A | 0 | 0-19 | 10
49039 | 49 | 039 | 42471/ | A | 0 | 0-19 | 10
49041 | 49 | 041 | 42471/ | A | 0 | 0-19 | 10
49049 | 49 | 049 | 42471/ | B | 0 | 20-99 | 60
49051 | 49 | 051 | 42471/ | A | 0 | 0-19 | 10
49053 | 49 | 053 | 42471/ | A | 0 | 0-19 | 10
49057 | 49 | 057 | 42471/ | B | 0 | 20-99 | 60
50001 | 50 | 001 | 42471/ | A | 0 | 0-19 | 10
50003 | 50 | 003 | 42471/ | A | 0 | 0-19 | 10
50007 | 50 | 007 | 42471/ | B | 0 | 20-99 | 60
50011 | 50 | 011 | 42471/ | B | 0 | 20-99 | 60
50017 | 50 | 017 | 42471/ | A | 0 | 0-19 | 10
50021 | 50 | 021 | 42471/ | A | 0 | 0-19 | 10
50023 | 50 | 023 | 42471/ | A | 0 | 0-19 | 10
50027 | 50 | 027 | 42471/ | A | 0 | 0-19 | 10
51001 | 51 | 001 | 42471/ | A | 0 | 0-19 | 10
51003 | 51 | 003 | 42471/ | A | 0 | 0-19 | 10
51009 | 51 | 009 | 42471/ | A | 0 | 0-19 | 10
51013 | 51 | 013 | 42471/ | A | 0 | 0-19 | 10
51025 | 51 | 025 | 42471/ | A | 0 | 0-19 | 10
51027 | 51 | 027 | 42471/ |  | 54 | 0 | 0
51029 | 51 | 029 | 42471/ | A | 0 | 0-19 | 10
51031 | 51 | 031 | 42471/ | A | 0 | 0-19 | 10
51033 | 51 | 033 | 42471/ | A | 0 | 0-19 | 10
51037 | 51 | 037 | 42471/ | A | 0 | 0-19 | 10
51041 | 51 | 041 | 42471/ |  | 51 | 0 | 0
51059 | 51 | 059 | 42471/ | B | 0 | 20-99 | 60
51061 | 51 | 061 | 42471/ | A | 0 | 0-19 | 10
51067 | 51 | 067 | 42471/ | A | 0 | 0-19 | 10
51069 | 51 | 069 | 42471/ | B | 0 | 20-99 | 60
51083 | 51 | 083 | 42471/ | A | 0 | 0-19 | 10
51085 | 51 | 085 | 42471/ | B | 0 | 20-99 | 60
51087 | 51 | 087 | 42471/ | B | 0 | 20-99 | 60
51095 | 51 | 095 | 42471/ | A | 0 | 0-19 | 10
51101 | 51 | 101 | 42471/ | A | 0 | 0-19 | 10
51103 | 51 | 103 | 42471/ | A | 0 | 0-19 | 10
51117 | 51 | 117 | 42471/ | B | 0 | 20-99 | 60
51143 | 51 | 143 | 42471/ | B | 0 | 20-99 | 60
51147 | 51 | 147 | 42471/ | A | 0 | 0-19 | 10
51153 | 51 | 153 | 42471/ | B | 0 | 20-99 | 60
51161 | 51 | 161 | 42471/ | A | 0 | 0-19 | 10
51163 | 51 | 163 | 42471/ | A | 0 | 0-19 | 10
51169 | 51 | 169 | 42471/ | A | 0 | 0-19 | 10
51171 | 51 | 171 | 42471/ | A | 0 | 0-19 | 10
51177 | 51 | 177 | 42471/ | B | 0 | 20-99 | 60
51179 | 51 | 179 | 42471/ | A | 0 | 0-19 | 10
51183 | 51 | 183 | 42471/ | A | 0 | 0-19 | 10
51185 | 51 | 185 | 42471/ | B | 0 | 20-99 | 60
51187 | 51 | 187 | 42471/ | B | 0 | 20-99 | 60
51191 | 51 | 191 | 42471/ | B | 0 | 20-99 | 60
51195 | 51 | 195 | 42471/ | B | 0 | 20-99 | 60
51510 | 51 | 510 | 42471/ | A | 0 | 0-19 | 10
51515 | 51 | 515 | 42471/ | A | 0 | 0-19 | 10
51520 | 51 | 520 | 42471/ | A | 0 | 0-19 | 10
51550 | 51 | 550 | 42471/ | B | 0 | 20-99 | 60
51590 | 51 | 590 | 42471/ | A | 0 | 0-19 | 10
51595 | 51 | 595 | 42471/ | B | 0 | 20-99 | 60
51600 | 51 | 600 | 42471/ | A | 0 | 0-19 | 10
51630 | 51 | 630 | 42471/ | A | 0 | 0-19 | 10
51660 | 51 | 660 | 42471/ | A | 0 | 0-19 | 10
51680 | 51 | 680 | 42471/ | A | 0 | 0-19 | 10
51690 | 51 | 690 | 42471/ | A | 0 | 0-19 | 10
51700 | 51 | 700 | 42471/ | B | 0 | 20-99 | 60
51710 | 51 | 710 | 42471/ | B | 0 | 20-99 | 60
51730 | 51 | 730 | 42471/ | A | 0 | 0-19 | 10
51760 | 51 | 760 | 42471/ |  | 27 | 0 | 0
51770 | 51 | 770 | 42471/ | B | 0 | 20-99 | 60
51800 | 51 | 800 | 42471/ | A | 0 | 0-19 | 10
51810 | 51 | 810 | 42471/ | B | 0 | 20-99 | 60
51840 | 51 | 840 | 42471/ | B | 0 | 20-99 | 60
53001 | 53 | 001 | 42471/ | A | 0 | 0-19 | 10
53005 | 53 | 005 | 42471/ | B | 0 | 20-99 | 60
53007 | 53 | 007 | 42471/ | A | 0 | 0-19 | 10
53011 | 53 | 011 | 42471/ | A | 0 | 0-19 | 10
53015 | 53 | 015 | 42471/ | C | 0 | 100-249 | 175
53017 | 53 | 017 | 42471/ | B | 0 | 20-99 | 60
53019 | 53 | 019 | 42471/ | A | 0 | 0-19 | 10
53025 | 53 | 025 | 42471/ | B | 0 | 20-99 | 60
53031 | 53 | 031 | 42471/ | A | 0 | 0-19 | 10
53033 | 53 | 033 | 42471/ |  | 244 | 0 | 0
53035 | 53 | 035 | 42471/ | B | 0 | 20-99 | 60
53037 | 53 | 037 | 42471/ | A | 0 | 0-19 | 10
53039 | 53 | 039 | 42471/ | A | 0 | 0-19 | 10
53041 | 53 | 041 | 42471/ | B | 0 | 20-99 | 60
53043 | 53 | 043 | 42471/ | A | 0 | 0-19 | 10
53047 | 53 | 047 | 42471/ | B | 0 | 20-99 | 60
53053 | 53 | 053 | 42471/ |  | 192 | 0 | 0
53055 | 53 | 055 | 42471/ | A | 0 | 0-19 | 10
53057 | 53 | 057 | 42471/ | A | 0 | 0-19 | 10
53061 | 53 | 061 | 42471/ | B | 0 | 20-99 | 60
53063 | 53 | 063 | 42471/ | A | 0 | 0-19 | 10
53065 | 53 | 065 | 42471/ | A | 0 | 0-19 | 10
53067 | 53 | 067 | 42471/ | A | 0 | 0-19 | 10
53071 | 53 | 071 | 42471/ | B | 0 | 20-99 | 60
53073 | 53 | 073 | 42471/ | C | 0 | 100-249 | 175
53075 | 53 | 075 | 42471/ | A | 0 | 0-19 | 10
53077 | 53 | 077 | 42471/ |  | 68 | 0 | 0
54007 | 54 | 007 | 42471/ | A | 0 | 0-19 | 10
54019 | 54 | 019 | 42471/ | B | 0 | 20-99 | 60
54033 | 54 | 033 | 42471/ | A | 0 | 0-19 | 10
54037 | 54 | 037 | 42471/ | A | 0 | 0-19 | 10
54039 | 54 | 039 | 42471/ |  | 55 | 0 | 0
54045 | 54 | 045 | 42471/ | A | 0 | 0-19 | 10
54047 | 54 | 047 | 42471/ | A | 0 | 0-19 | 10
54049 | 54 | 049 | 42471/ | B | 0 | 20-99 | 60
54051 | 54 | 051 | 42471/ | B | 0 | 20-99 | 60
54053 | 54 | 053 | 42471/ | B | 0 | 20-99 | 60
54055 | 54 | 055 | 42471/ | B | 0 | 20-99 | 60
54059 | 54 | 059 | 42471/ | A | 0 | 0-19 | 10
54061 | 54 | 061 | 42471/ | A | 0 | 0-19 | 10
54067 | 54 | 067 | 42471/ | B | 0 | 20-99 | 60
54069 | 54 | 069 | 42471/ | A | 0 | 0-19 | 10
54077 | 54 | 077 | 42471/ |  | 31 | 0 | 0
54081 | 54 | 081 | 42471/ |  | 28 | 0 | 0
54083 | 54 | 083 | 42471/ | B | 0 | 20-99 | 60
54085 | 54 | 085 | 42471/ | A | 0 | 0-19 | 10
54097 | 54 | 097 | 42471/ | A | 0 | 0-19 | 10
54099 | 54 | 099 | 42471/ | B | 0 | 20-99 | 60
54103 | 54 | 103 | 42471/ | A | 0 | 0-19 | 10
54107 | 54 | 107 | 42471/ | A | 0 | 0-19 | 10
55005 | 55 | 005 | 42471/ | A | 0 | 0-19 | 10
55009 | 55 | 009 | 42471/ |  | 38 | 0 | 0
55015 | 55 | 015 | 42471/ | A | 0 | 0-19 | 10
55017 | 55 | 017 | 42471/ | A | 0 | 0-19 | 10
55021 | 55 | 021 | 42471/ | A | 0 | 0-19 | 10
55025 | 55 | 025 | 42471/ |  | 21 | 0 | 0
55027 | 55 | 027 | 42471/ | B | 0 | 20-99 | 60
55031 | 55 | 031 | 42471/ |  | 86 | 0 | 0
55039 | 55 | 039 | 42471/ |  | 9 | 0 | 0
55043 | 55 | 043 | 42471/ | B | 0 | 20-99 | 60
55047 | 55 | 047 | 42471/ | A | 0 | 0-19 | 10
55059 | 55 | 059 | 42471/ | A | 0 | 0-19 | 10
55067 | 55 | 067 | 42471/ | A | 0 | 0-19 | 10
55069 | 55 | 069 | 42471/ | A | 0 | 0-19 | 10
55073 | 55 | 073 | 42471/ | B | 0 | 20-99 | 60
55079 | 55 | 079 | 42471/ | B | 0 | 20-99 | 60
55081 | 55 | 081 | 42471/ | B | 0 | 20-99 | 60
55085 | 55 | 085 | 42471/ | B | 0 | 20-99 | 60
55087 | 55 | 087 | 42471/ | B | 0 | 20-99 | 60
55097 | 55 | 097 | 42471/ | A | 0 | 0-19 | 10
55101 | 55 | 101 | 42471/ | A | 0 | 0-19 | 10
55105 | 55 | 105 | 42471/ | A | 0 | 0-19 | 10
55117 | 55 | 117 | 42471/ |  | 65 | 0 | 0
55121 | 55 | 121 | 42471/ | A | 0 | 0-19 | 10
55123 | 55 | 123 | 42471/ | A | 0 | 0-19 | 10
55125 | 55 | 125 | 42471/ | A | 0 | 0-19 | 10
55127 | 55 | 127 | 42471/ | B | 0 | 20-99 | 60
55131 | 55 | 131 | 42471/ | B | 0 | 20-99 | 60
55133 | 55 | 133 | 42471/ |  | 43 | 0 | 0
55135 | 55 | 135 | 42471/ | A | 0 | 0-19 | 10
55137 | 55 | 137 | 42471/ | A | 0 | 0-19 | 10
55141 | 55 | 141 | 42471/ | A | 0 | 0-19 | 10
56001 | 56 | 001 | 42471/ | B | 0 | 20-99 | 60
56003 | 56 | 003 | 42471/ | A | 0 | 0-19 | 10
56005 | 56 | 005 | 42471/ |  | 40 | 0 | 0
56007 | 56 | 007 | 42471/ | A | 0 | 0-19 | 10
56013 | 56 | 013 | 42471/ | A | 0 | 0-19 | 10
56015 | 56 | 015 | 42471/ | A | 0 | 0-19 | 10
56017 | 56 | 017 | 42471/ | A | 0 | 0-19 | 10
56019 | 56 | 019 | 42471/ | A | 0 | 0-19 | 10
56021 | 56 | 021 | 42471/ | A | 0 | 0-19 | 10
56023 | 56 | 023 | 42471/ | A | 0 | 0-19 | 10
56025 | 56 | 025 | 42471/ | B | 0 | 20-99 | 60
56027 | 56 | 027 | 42471/ | A | 0 | 0-19 | 10
56029 | 56 | 029 | 42471/ | B | 0 | 20-99 | 60
56033 | 56 | 033 | 42471/ | A | 0 | 0-19 | 10
56035 | 56 | 035 | 42471/ | B | 0 | 20-99 | 60
56037 | 56 | 037 | 42471/ | A | 0 | 0-19 | 10
56039 | 56 | 039 | 42471/ | A | 0 | 0-19 | 10
56041 | 56 | 041 | 42471/ | B | 0 | 20-99 | 60
56043 | 56 | 043 | 42471/ | A | 0 | 0-19 | 10
72001 | 72 | 001 | 42471/ | A | 0 | 0-19 | 10
72009 | 72 | 009 | 42471/ | A | 0 | 0-19 | 10
72013 | 72 | 013 | 42471/ | A | 0 | 0-19 | 10
72015 | 72 | 015 | 42471/ | A | 0 | 0-19 | 10
72021 | 72 | 021 | 42471/ |  | 98 | 0 | 0
72023 | 72 | 023 | 42471/ | A | 0 | 0-19 | 10
72025 | 72 | 025 | 42471/ |  | 25 | 0 | 0
72027 | 72 | 027 | 42471/ | A | 0 | 0-19 | 10
72031 | 72 | 031 | 42471/ | B | 0 | 20-99 | 60
72035 | 72 | 035 | 42471/ | A | 0 | 0-19 | 10
72039 | 72 | 039 | 42471/ | A | 0 | 0-19 | 10
72041 | 72 | 041 | 42471/ | A | 0 | 0-19 | 10
72043 | 72 | 043 | 42471/ | A | 0 | 0-19 | 10
72047 | 72 | 047 | 42471/ | A | 0 | 0-19 | 10
72055 | 72 | 055 | 42471/ | A | 0 | 0-19 | 10
72057 | 72 | 057 | 42471/ | A | 0 | 0-19 | 10
72061 | 72 | 061 | 42471/ |  | 146 | 0 | 0
72063 | 72 | 063 | 42471/ | B | 0 | 20-99 | 60
72069 | 72 | 069 | 42471/ | A | 0 | 0-19 | 10
72071 | 72 | 071 | 42471/ | A | 0 | 0-19 | 10
72075 | 72 | 075 | 42471/ | A | 0 | 0-19 | 10
72077 | 72 | 077 | 42471/ | A | 0 | 0-19 | 10
72081 | 72 | 081 | 42471/ | A | 0 | 0-19 | 10
72083 | 72 | 083 | 42471/ | A | 0 | 0-19 | 10
72097 | 72 | 097 | 42471/ | A | 0 | 0-19 | 10
72103 | 72 | 103 | 42471/ | A | 0 | 0-19 | 10
72105 | 72 | 105 | 42471/ | A | 0 | 0-19 | 10
72107 | 72 | 107 | 42471/ | A | 0 | 0-19 | 10
72113 | 72 | 113 | 42471/ |  | 6 | 0 | 0
72115 | 72 | 115 | 42471/ | A | 0 | 0-19 | 10
72119 | 72 | 119 | 42471/ | A | 0 | 0-19 | 10
72123 | 72 | 123 | 42471/ | A | 0 | 0-19 | 10
72125 | 72 | 125 | 42471/ | A | 0 | 0-19 | 10
72127 | 72 | 127 | 42471/ |  | 120 | 0 | 0
72129 | 72 | 129 | 42471/ | A | 0 | 0-19 | 10
72131 | 72 | 131 | 42471/ | A | 0 | 0-19 | 10
72137 | 72 | 137 | 42471/ | B | 0 | 20-99 | 60
72141 | 72 | 141 | 42471/ | A | 0 | 0-19 | 10
72145 | 72 | 145 | 42471/ | A | 0 | 0-19 | 10
72151 | 72 | 151 | 42471/ | A | 0 | 0-19 | 10
72153 | 72 | 153 | 42471/ | A | 0 | 0-19 | 10

## State Business Patterns
from ftp://ftp.census.gov/econ2007/CBP_CSV/cbp07st.zip
FIPS State Code | NAICS | empflag | Employees | Withheld Midpoint | Revised State | State Total from County | Withheld Employees | Sum of Midpoints | Adjustment Ratio
01 | 42471/ |  | 1435 | 0 | 1435 | 765 | 670 | 1045 | 0.64115 | US Emp
02 | 42471/ |  | 584 | 0 | 584 | 348 | 236 | 310 | 0.76129 | 62107
04 | 42471/ |  | 964 | 0 | 964 | 699 | 265 | 405 | 0.65432
05 | 42471/ |  | 1263 | 0 | 1263 | 280 | 983 | 1490 | 0.65973 | US Total of State
06 | 42471/ |  | 4977 | 0 | 4977 | 4394 | 583 | 790 | 0.73797 | 61200
08 | 42471/ |  | 1056 | 0 | 1056 | 588 | 468 | 685 | 0.68321
09 | 42471/ |  | 490 | 0 | 490 | 417 | 73 | 130 | 0.56154 | Withheld Sate Emp
10 | 42471/ | B | 0 | 60 | 45.5397 | 0 | 45.5397 | 80 | 0.56925 | 907
11 | 42471/ | A | 0 | 10 | 7.59 | 0 | 7.59 | 10 | 0.759
12 | 42471/ |  | 2572 | 0 | 2572 | 1934 | 638 | 900 | 0.70889 | US Total Midpoints
13 | 42471/ |  | 1797 | 0 | 1797 | 672 | 1125 | 1545 | 0.72816 | 1195
15 | 42471/ |  | 138 | 0 | 138 | 138 | 0 | 0 | 0
16 | 42471/ |  | 413 | 0 | 413 | 95 | 318 | 450 | 0.70667 | Adjustment to midpoints
17 | 42471/ |  | 1641 | 0 | 1641 | 739 | 902 | 1385 | 0.65126 | 0.759
18 | 42471/ |  | 1359 | 0 | 1359 | 493 | 866 | 1055 | 0.82085
19 | 42471/ |  | 799 | 0 | 799 | 135 | 664 | 865 | 0.76763
20 | 42471/ |  | 824 | 0 | 824 | 233 | 591 | 925 | 0.63892
21 | 42471/ |  | 2080 | 0 | 2080 | 732 | 1348 | 2005 | 0.67232
22 | 42471/ |  | 2413 | 0 | 2413 | 1357 | 1056 | 1350 | 0.78222
23 | 42471/ | F | 0 | 750 | 569.2469 | 93 | 476.2469 | 560 | 0.85044
24 | 42471/ |  | 590 | 0 | 590 | 94 | 496 | 735 | 0.67483
25 | 42471/ |  | 1332 | 0 | 1332 | 1117 | 215 | 365 | 0.58904
26 | 42471/ |  | 1676 | 0 | 1676 | 981 | 695 | 885 | 0.78531
27 | 42471/ |  | 1155 | 0 | 1155 | 201 | 954 | 1460 | 0.65342
28 | 42471/ |  | 1042 | 0 | 1042 | 587 | 455 | 710 | 0.64085
29 | 42471/ |  | 1191 | 0 | 1191 | 512 | 679 | 1070 | 0.63458
30 | 42471/ |  | 570 | 0 | 570 | 166 | 404 | 580 | 0.69655
31 | 42471/ |  | 457 | 0 | 457 | 93 | 364 | 580 | 0.62759
32 | 42471/ |  | 309 | 0 | 309 | 268 | 41 | 40 | 1.025
33 | 42471/ | E | 0 | 375 | 284.6234 | 0 | 284.6234 | 380 | 0.74901
34 | 42471/ |  | 1508 | 0 | 1508 | 874 | 634 | 800 | 0.7925
35 | 42471/ |  | 581 | 0 | 581 | 152 | 429 | 665 | 0.64511
36 | 42471/ |  | 1524 | 0 | 1524 | 672 | 852 | 1210 | 0.70413
37 | 42471/ |  | 1656 | 0 | 1656 | 796 | 860 | 1110 | 0.77477
38 | 42471/ |  | 371 | 0 | 371 | 68 | 303 | 470 | 0.64468
39 | 42471/ |  | 1730 | 0 | 1730 | 560 | 1170 | 1675 | 0.69851
40 | 42471/ |  | 990 | 0 | 990 | 289 | 701 | 965 | 0.72642
41 | 42471/ |  | 1296 | 0 | 1296 | 535 | 761 | 985 | 0.77259
42 | 42471/ |  | 2199 | 0 | 2199 | 1216 | 983 | 1330 | 0.7391
44 | 42471/ |  | 306 | 0 | 306 | 261 | 45 | 60 | 0.75
45 | 42471/ |  | 908 | 0 | 908 | 583 | 325 | 490 | 0.66327
46 | 42471/ |  | 590 | 0 | 590 | 252 | 338 | 465 | 0.72688
47 | 42471/ |  | 1962 | 0 | 1962 | 905 | 1057 | 1370 | 0.77153
48 | 42471/ |  | 7742 | 0 | 7742 | 5387 | 2355 | 3015 | 0.78109
49 | 42471/ |  | 709 | 0 | 709 | 358 | 351 | 465 | 0.75484
50 | 42471/ |  | 149 | 0 | 149 | 0 | 149 | 180 | 0.82778
51 | 42471/ |  | 1178 | 0 | 1178 | 132 | 1046 | 1470 | 0.71156
53 | 42471/ |  | 1133 | 0 | 1133 | 504 | 629 | 970 | 0.64845
54 | 42471/ |  | 498 | 0 | 498 | 114 | 384 | 600 | 0.64
55 | 42471/ |  | 689 | 0 | 689 | 262 | 427 | 710 | 0.60141
56 | 42471/ |  | 354 | 0 | 354 | 40 | 314 | 430 | 0.73023
72 | 42471/ |  | 603 | 0 | 603 | 395 | 208 | 510 | 0.40784

## Adjusted County Employment
FIPS State and County Code | FIPS State Code | FIPS County Code | County Name | County Type | Postal State Code | emp | empflag | Ranges | Midpoint | Adjustment to Midpoint | Adjusted County-level Employees | Adjusted State-level Employees | County Fraction of State Employees
01001 | 01 | 001 | Autauga | County | AL | 0 | #N/A | #N/A | 0 | 0.64115 | 0 | 1435 | 0
01003 | 01 | 003 | Baldwin | County | AL | 0 | A | 0-19 | 10 | 0.64115 | 6.4115 | 1435 | 0.0044679
01005 | 01 | 005 | Barbour | County | AL | 0 | A | 0-19 | 10 | 0.64115 | 6.4115 | 1435 | 0.0044679
01007 | 01 | 007 | Bibb | County | AL | 0 | A | 0-19 | 10 | 0.64115 | 6.4115 | 1435 | 0.0044679
01009 | 01 | 009 | Blount | County | AL | 0 | B | 20-99 | 60 | 0.64115 | 38.4689 | 1435 | 0.026808
01011 | 01 | 011 | Bullock | County | AL | 0 | #N/A | #N/A | 0 | 0.64115 | 0 | 1435 | 0
01013 | 01 | 013 | Butler | County | AL | 0 | B | 20-99 | 60 | 0.64115 | 38.4689 | 1435 | 0.026808
01015 | 01 | 015 | Calhoun | County | AL | 0 | A | 0-19 | 10 | 0.64115 | 6.4115 | 1435 | 0.0044679
01017 | 01 | 017 | Chambers | County | AL | 0 | #N/A | #N/A | 0 | 0.64115 | 0 | 1435 | 0
01019 | 01 | 019 | Cherokee | County | AL | 0 | #N/A | #N/A | 0 | 0.64115 | 0 | 1435 | 0
01021 | 01 | 021 | Chilton | County | AL | 0 | A | 0-19 | 10 | 0.64115 | 6.4115 | 1435 | 0.0044679
01023 | 01 | 023 | Choctaw | County | AL | 0 | A | 0-19 | 10 | 0.64115 | 6.4115 | 1435 | 0.0044679
01025 | 01 | 025 | Clarke | County | AL | 0 | B | 20-99 | 60 | 0.64115 | 38.4689 | 1435 | 0.026808
01027 | 01 | 027 | Clay | County | AL | 0 | #N/A | #N/A | 0 | 0.64115 | 0 | 1435 | 0
01029 | 01 | 029 | Cleburne | County | AL | 0 | A | 0-19 | 10 | 0.64115 | 6.4115 | 1435 | 0.0044679
01031 | 01 | 031 | Coffee | County | AL | 0 | #N/A | #N/A | 0 | 0.64115 | 0 | 1435 | 0
01033 | 01 | 033 | Colbert | County | AL | 0 | A | 0-19 | 10 | 0.64115 | 6.4115 | 1435 | 0.0044679
01035 | 01 | 035 | Conecuh | County | AL | 0 | A | 0-19 | 10 | 0.64115 | 6.4115 | 1435 | 0.0044679
01037 | 01 | 037 | Coosa | County | AL | 0 | #N/A | #N/A | 0 | 0.64115 | 0 | 1435 | 0
01039 | 01 | 039 | Covington | County | AL | 0 | A | 0-19 | 10 | 0.64115 | 6.4115 | 1435 | 0.0044679
01041 | 01 | 041 | Crenshaw | County | AL | 0 | #N/A | #N/A | 0 | 0.64115 | 0 | 1435 | 0
01043 | 01 | 043 | Cullman | County | AL | 94 | 0 | 0 | 0 | 0.64115 | 94 | 1435 | 0.065505
01045 | 01 | 045 | Dale | County | AL | 0 | A | 0-19 | 10 | 0.64115 | 6.4115 | 1435 | 0.0044679
01047 | 01 | 047 | Dallas | County | AL | 0 | A | 0-19 | 10 | 0.64115 | 6.4115 | 1435 | 0.0044679
01049 | 01 | 049 | DeKalb | County | AL | 0 | #N/A | #N/A | 0 | 0.64115 | 0 | 1435 | 0
01051 | 01 | 051 | Elmore | County | AL | 0 | B | 20-99 | 60 | 0.64115 | 38.4689 | 1435 | 0.026808
01053 | 01 | 053 | Escambia | County | AL | 0 | A | 0-19 | 10 | 0.64115 | 6.4115 | 1435 | 0.0044679
01055 | 01 | 055 | Etowah | County | AL | 0 | A | 0-19 | 10 | 0.64115 | 6.4115 | 1435 | 0.0044679
01057 | 01 | 057 | Fayette | County | AL | 0 | A | 0-19 | 10 | 0.64115 | 6.4115 | 1435 | 0.0044679
01059 | 01 | 059 | Franklin | County | AL | 0 | A | 0-19 | 10 | 0.64115 | 6.4115 | 1435 | 0.0044679
01061 | 01 | 061 | Geneva | County | AL | 0 | #N/A | #N/A | 0 | 0.64115 | 0 | 1435 | 0
01063 | 01 | 063 | Greene | County | AL | 0 | #N/A | #N/A | 0 | 0.64115 | 0 | 1435 | 0
01065 | 01 | 065 | Hale | County | AL | 0 | #N/A | #N/A | 0 | 0.64115 | 0 | 1435 | 0
01067 | 01 | 067 | Henry | County | AL | 0 | #N/A | #N/A | 0 | 0.64115 | 0 | 1435 | 0
01069 | 01 | 069 | Houston | County | AL | 0 | B | 20-99 | 60 | 0.64115 | 38.4689 | 1435 | 0.026808
01071 | 01 | 071 | Jackson | County | AL | 0 | A | 0-19 | 10 | 0.64115 | 6.4115 | 1435 | 0.0044679
01073 | 01 | 073 | Jefferson | County | AL | 217 | 0 | 0 | 0 | 0.64115 | 217 | 1435 | 0.15122
01075 | 01 | 075 | Lamar | County | AL | 0 | A | 0-19 | 10 | 0.64115 | 6.4115 | 1435 | 0.0044679
01077 | 01 | 077 | Lauderdale | County | AL | 0 | #N/A | #N/A | 0 | 0.64115 | 0 | 1435 | 0
01079 | 01 | 079 | Lawrence | County | AL | 0 | A | 0-19 | 10 | 0.64115 | 6.4115 | 1435 | 0.0044679
01081 | 01 | 081 | Lee | County | AL | 0 | A | 0-19 | 10 | 0.64115 | 6.4115 | 1435 | 0.0044679
01083 | 01 | 083 | Limestone | County | AL | 0 | #N/A | #N/A | 0 | 0.64115 | 0 | 1435 | 0
01085 | 01 | 085 | Lowndes | County | AL | 0 | A | 0-19 | 10 | 0.64115 | 6.4115 | 1435 | 0.0044679
01087 | 01 | 087 | Macon | County | AL | 0 | #N/A | #N/A | 0 | 0.64115 | 0 | 1435 | 0
01089 | 01 | 089 | Madison | County | AL | 0 | #N/A | #N/A | 0 | 0.64115 | 0 | 1435 | 0
01091 | 01 | 091 | Marengo | County | AL | 0 | A | 0-19 | 10 | 0.64115 | 6.4115 | 1435 | 0.0044679
01093 | 01 | 093 | Marion | County | AL | 41 | 0 | 0 | 0 | 0.64115 | 41 | 1435 | 0.028571
01095 | 01 | 095 | Marshall | County | AL | 54 | 0 | 0 | 0 | 0.64115 | 54 | 1435 | 0.037631
01097 | 01 | 097 | Mobile | County | AL | 206 | 0 | 0 | 0 | 0.64115 | 206 | 1435 | 0.14355
01099 | 01 | 099 | Monroe | County | AL | 0 | #N/A | #N/A | 0 | 0.64115 | 0 | 1435 | 0
01101 | 01 | 101 | Montgomery | County | AL | 76 | 0 | 0 | 0 | 0.64115 | 76 | 1435 | 0.052962
01103 | 01 | 103 | Morgan | County | AL | 0 | B | 20-99 | 60 | 0.64115 | 38.4689 | 1435 | 0.026808
01105 | 01 | 105 | Perry | County | AL | 0 | A | 0-19 | 10 | 0.64115 | 6.4115 | 1435 | 0.0044679
01107 | 01 | 107 | Pickens | County | AL | 0 | B | 20-99 | 60 | 0.64115 | 38.4689 | 1435 | 0.026808
01109 | 01 | 109 | Pike | County | AL | 0 | A | 0-19 | 10 | 0.64115 | 6.4115 | 1435 | 0.0044679
01111 | 01 | 111 | Randolph | County | AL | 0 | A | 0-19 | 10 | 0.64115 | 6.4115 | 1435 | 0.0044679
01113 | 01 | 113 | Russell | County | AL | 0 | #N/A | #N/A | 0 | 0.64115 | 0 | 1435 | 0
01115 | 01 | 115 | St. Clair | County | AL | 0 | #N/A | #N/A | 0 | 0.64115 | 0 | 1435 | 0
01117 | 01 | 117 | Shelby | County | AL | 0 | B | 20-99 | 60 | 0.64115 | 38.4689 | 1435 | 0.026808
01119 | 01 | 119 | Sumter | County | AL | 0 | B | 20-99 | 60 | 0.64115 | 38.4689 | 1435 | 0.026808
01121 | 01 | 121 | Talladega | County | AL | 45 | 0 | 0 | 0 | 0.64115 | 45 | 1435 | 0.031359
01123 | 01 | 123 | Tallapoosa | County | AL | 0 | C | 100-249 | 175 | 0.64115 | 112.201 | 1435 | 0.078189
01125 | 01 | 125 | Tuscaloosa | County | AL | 32 | 0 | 0 | 0 | 0.64115 | 32 | 1435 | 0.0223
01127 | 01 | 127 | Walker | County | AL | 0 | B | 20-99 | 60 | 0.64115 | 38.4689 | 1435 | 0.026808
01129 | 01 | 129 | Washington | County | AL | 0 | #N/A | #N/A | 0 | 0.64115 | 0 | 1435 | 0
01131 | 01 | 131 | Wilcox | County | AL | 0 | A | 0-19 | 10 | 0.64115 | 6.4115 | 1435 | 0.0044679
01133 | 01 | 133 | Winston | County | AL | 0 | A | 0-19 | 10 | 0.64115 | 6.4115 | 1435 | 0.0044679
02013 | 02 | 013 | Aleutians East | Borough | AK | 0 | #N/A | #N/A | 0 | 0.76129 | 0 | 584 | 0
02016 | 02 | 016 | Aleutians West | Census Area | AK | 0 | A | 0-19 | 10 | 0.76129 | 7.6129 | 584 | 0.013036
02020 | 02 | 020 | Anchorage | Borough | AK | 222 | 0 | 0 | 0 | 0.76129 | 222 | 584 | 0.38014
02050 | 02 | 050 | Bethel | Census Area | AK | 0 | A | 0-19 | 10 | 0.76129 | 7.6129 | 584 | 0.013036
02060 | 02 | 060 | Bristol Bay | Borough | AK | 0 | A | 0-19 | 10 | 0.76129 | 7.6129 | 584 | 0.013036
02068 | 02 | 068 | Denali | Borough | AK | 0 | #N/A | #N/A | 0 | 0.76129 | 0 | 584 | 0
02070 | 02 | 070 | Dillingham | Census Area | AK | 0 | A | 0-19 | 10 | 0.76129 | 7.6129 | 584 | 0.013036
02090 | 02 | 090 | Fairbanks North Star | Borough | AK | 66 | 0 | 0 | 0 | 0.76129 | 66 | 584 | 0.11301
02100 | 02 | 100 | Haines | Borough | AK | 0 | A | 0-19 | 10 | 0.76129 | 7.6129 | 584 | 0.013036
02110 | 02 | 110 | Juneau | Borough | AK | 0 | A | 0-19 | 10 | 0.76129 | 7.6129 | 584 | 0.013036
02122 | 02 | 122 | Kenai Peninsula | Borough | AK | 0 | B | 20-99 | 60 | 0.76129 | 45.6774 | 584 | 0.078215
02130 | 02 | 130 | Ketchikan Gateway | Borough | AK | 0 | B | 20-99 | 60 | 0.76129 | 45.6774 | 584 | 0.078215
02150 | 02 | 150 | Kodiak Island | Borough | AK | 0 | A | 0-19 | 10 | 0.76129 | 7.6129 | 584 | 0.013036
02164 | 02 | 164 | Lake and Peninsula | Borough | AK | 0 | #N/A | #N/A | 0 | 0.76129 | 0 | 584 | 0
02170 | 02 | 170 | Matanuska-Susitna | Borough | AK | 0 | #N/A | #N/A | 0 | 0.76129 | 0 | 584 | 0
02180 | 02 | 180 | Nome | Census Area | AK | 60 | 0 | 0 | 0 | 0.76129 | 60 | 584 | 0.10274
02185 | 02 | 185 | North Slope | Borough | AK | 0 | A | 0-19 | 10 | 0.76129 | 7.6129 | 584 | 0.013036
02188 | 02 | 188 | Northwest Arctic | Borough | AK | 0 | #N/A | #N/A | 0 | 0.76129 | 0 | 584 | 0
02201 | 02 | 201 | Prince of Wales-Outer Ketchikan | Census Area | AK | 0 | A | 0-19 | 10 | 0.76129 | 7.6129 | 584 | 0.013036
02220 | 02 | 220 | Sitka | Borough | AK | 0 | #N/A | #N/A | 0 | 0.76129 | 0 | 584 | 0
02232 | 02 | 232 | Skagway-Hoonah-Angoon | Census Area | AK | 0 | A | 0-19 | 10 | 0.76129 | 7.6129 | 584 | 0.013036
02240 | 02 | 240 | Southeast Fairbanks | Census Area | AK | 0 | #N/A | #N/A | 0 | 0.76129 | 0 | 584 | 0
02261 | 02 | 261 | Valdez-Cordova | Census Area | AK | 0 | B | 20-99 | 60 | 0.76129 | 45.6774 | 584 | 0.078215
02270 | 02 | 270 | Wade Hampton | Census Area | AK | 0 | #N/A | #N/A | 0 | 0.76129 | 0 | 584 | 0
02280 | 02 | 280 | Wrangell-Petersburg | Census Area | AK | 0 | A | 0-19 | 10 | 0.76129 | 7.6129 | 584 | 0.013036
02282 | 02 | 282 | Yakutat | Borough | AK | 0 | A | 0-19 | 10 | 0.76129 | 7.6129 | 584 | 0.013036
02290 | 02 | 290 | Yukon-Koyukuk | Census Area | AK | 0 | A | 0-19 | 10 | 0.76129 | 7.6129 | 584 | 0.013036
04001 | 04 | 001 | Apache | County | AZ | 0 | A | 0-19 | 10 | 0.65432 | 6.5432 | 964 | 0.0067876
04003 | 04 | 003 | Cochise | County | AZ | 0 | B | 20-99 | 60 | 0.65432 | 39.2593 | 964 | 0.040725
04005 | 04 | 005 | Coconino | County | AZ | 0 | A | 0-19 | 10 | 0.65432 | 6.5432 | 964 | 0.0067876
04007 | 04 | 007 | Gila | County | AZ | 0 | A | 0-19 | 10 | 0.65432 | 6.5432 | 964 | 0.0067876
04009 | 04 | 009 | Graham | County | AZ | 0 | #N/A | #N/A | 0 | 0.65432 | 0 | 964 | 0
04011 | 04 | 011 | Greenlee | County | AZ | 0 | #N/A | #N/A | 0 | 0.65432 | 0 | 964 | 0
04012 | 04 | 012 | La Paz | County | AZ | 0 | B | 20-99 | 60 | 0.65432 | 39.2593 | 964 | 0.040725
04013 | 04 | 013 | Maricopa | County | AZ | 596 | 0 | 0 | 0 | 0.65432 | 596 | 964 | 0.61826
04015 | 04 | 015 | Mohave | County | AZ | 26 | 0 | 0 | 0 | 0.65432 | 26 | 964 | 0.026971
04017 | 04 | 017 | Navajo | County | AZ | 0 | B | 20-99 | 60 | 0.65432 | 39.2593 | 964 | 0.040725
04019 | 04 | 019 | Pima | County | AZ | 0 | C | 100-249 | 175 | 0.65432 | 114.5062 | 964 | 0.11878
04021 | 04 | 021 | Pinal | County | AZ | 0 | A | 0-19 | 10 | 0.65432 | 6.5432 | 964 | 0.0067876
04023 | 04 | 023 | Santa Cruz | County | AZ | 0 | #N/A | #N/A | 0 | 0.65432 | 0 | 964 | 0
04025 | 04 | 025 | Yavapai | County | AZ | 0 | A | 0-19 | 10 | 0.65432 | 6.5432 | 964 | 0.0067876
04027 | 04 | 027 | Yuma | County | AZ | 77 | 0 | 0 | 0 | 0.65432 | 77 | 964 | 0.079876
05001 | 05 | 001 | Arkansas | County | AR | 0 | #N/A | #N/A | 0 | 0.65973 | 0 | 1263 | 0
05003 | 05 | 003 | Ashley | County | AR | 0 | #N/A | #N/A | 0 | 0.65973 | 0 | 1263 | 0
05005 | 05 | 005 | Baxter | County | AR | 0 | B | 20-99 | 60 | 0.65973 | 39.5839 | 1263 | 0.031341
05007 | 05 | 007 | Benton | County | AR | 0 | B | 20-99 | 60 | 0.65973 | 39.5839 | 1263 | 0.031341
05009 | 05 | 009 | Boone | County | AR | 0 | A | 0-19 | 10 | 0.65973 | 6.5973 | 1263 | 0.0052235
05011 | 05 | 011 | Bradley | County | AR | 0 | #N/A | #N/A | 0 | 0.65973 | 0 | 1263 | 0
05013 | 05 | 013 | Calhoun | County | AR | 0 | #N/A | #N/A | 0 | 0.65973 | 0 | 1263 | 0
05015 | 05 | 015 | Carroll | County | AR | 0 | A | 0-19 | 10 | 0.65973 | 6.5973 | 1263 | 0.0052235
05017 | 05 | 017 | Chicot | County | AR | 0 | A | 0-19 | 10 | 0.65973 | 6.5973 | 1263 | 0.0052235
05019 | 05 | 019 | Clark | County | AR | 0 | A | 0-19 | 10 | 0.65973 | 6.5973 | 1263 | 0.0052235
05021 | 05 | 021 | Clay | County | AR | 0 | A | 0-19 | 10 | 0.65973 | 6.5973 | 1263 | 0.0052235
05023 | 05 | 023 | Cleburne | County | AR | 0 | A | 0-19 | 10 | 0.65973 | 6.5973 | 1263 | 0.0052235
05025 | 05 | 025 | Cleveland | County | AR | 0 | #N/A | #N/A | 0 | 0.65973 | 0 | 1263 | 0
05027 | 05 | 027 | Columbia | County | AR | 0 | A | 0-19 | 10 | 0.65973 | 6.5973 | 1263 | 0.0052235
05029 | 05 | 029 | Conway | County | AR | 0 | A | 0-19 | 10 | 0.65973 | 6.5973 | 1263 | 0.0052235
05031 | 05 | 031 | Craighead | County | AR | 0 | A | 0-19 | 10 | 0.65973 | 6.5973 | 1263 | 0.0052235
05033 | 05 | 033 | Crawford | County | AR | 0 | A | 0-19 | 10 | 0.65973 | 6.5973 | 1263 | 0.0052235
05035 | 05 | 035 | Crittenden | County | AR | 0 | B | 20-99 | 60 | 0.65973 | 39.5839 | 1263 | 0.031341
05037 | 05 | 037 | Cross | County | AR | 0 | A | 0-19 | 10 | 0.65973 | 6.5973 | 1263 | 0.0052235
05039 | 05 | 039 | Dallas | County | AR | 0 | A | 0-19 | 10 | 0.65973 | 6.5973 | 1263 | 0.0052235
05041 | 05 | 041 | Desha | County | AR | 0 | A | 0-19 | 10 | 0.65973 | 6.5973 | 1263 | 0.0052235
05043 | 05 | 043 | Drew | County | AR | 0 | A | 0-19 | 10 | 0.65973 | 6.5973 | 1263 | 0.0052235
05045 | 05 | 045 | Faulkner | County | AR | 0 | #N/A | #N/A | 0 | 0.65973 | 0 | 1263 | 0
05047 | 05 | 047 | Franklin | County | AR | 0 | #N/A | #N/A | 0 | 0.65973 | 0 | 1263 | 0
05049 | 05 | 049 | Fulton | County | AR | 0 | #N/A | #N/A | 0 | 0.65973 | 0 | 1263 | 0
05051 | 05 | 051 | Garland | County | AR | 0 | A | 0-19 | 10 | 0.65973 | 6.5973 | 1263 | 0.0052235
05053 | 05 | 053 | Grant | County | AR | 0 | B | 20-99 | 60 | 0.65973 | 39.5839 | 1263 | 0.031341
05055 | 05 | 055 | Greene | County | AR | 0 | A | 0-19 | 10 | 0.65973 | 6.5973 | 1263 | 0.0052235
05057 | 05 | 057 | Hempstead | County | AR | 0 | A | 0-19 | 10 | 0.65973 | 6.5973 | 1263 | 0.0052235
05059 | 05 | 059 | Hot Spring | County | AR | 0 | A | 0-19 | 10 | 0.65973 | 6.5973 | 1263 | 0.0052235
05061 | 05 | 061 | Howard | County | AR | 0 | A | 0-19 | 10 | 0.65973 | 6.5973 | 1263 | 0.0052235
05063 | 05 | 063 | Independence | County | AR | 0 | C | 100-249 | 175 | 0.65973 | 115.453 | 1263 | 0.091412
05065 | 05 | 065 | Izard | County | AR | 0 | #N/A | #N/A | 0 | 0.65973 | 0 | 1263 | 0
05067 | 05 | 067 | Jackson | County | AR | 0 | A | 0-19 | 10 | 0.65973 | 6.5973 | 1263 | 0.0052235
05069 | 05 | 069 | Jefferson | County | AR | 0 | B | 20-99 | 60 | 0.65973 | 39.5839 | 1263 | 0.031341
05071 | 05 | 071 | Johnson | County | AR | 0 | A | 0-19 | 10 | 0.65973 | 6.5973 | 1263 | 0.0052235
05073 | 05 | 073 | Lafayette | County | AR | 0 | A | 0-19 | 10 | 0.65973 | 6.5973 | 1263 | 0.0052235
05075 | 05 | 075 | Lawrence | County | AR | 0 | A | 0-19 | 10 | 0.65973 | 6.5973 | 1263 | 0.0052235
05077 | 05 | 077 | Lee | County | AR | 0 | #N/A | #N/A | 0 | 0.65973 | 0 | 1263 | 0
05079 | 05 | 079 | Lincoln | County | AR | 0 | #N/A | #N/A | 0 | 0.65973 | 0 | 1263 | 0
05081 | 05 | 081 | Little River | County | AR | 0 | A | 0-19 | 10 | 0.65973 | 6.5973 | 1263 | 0.0052235
05083 | 05 | 083 | Logan | County | AR | 0 | A | 0-19 | 10 | 0.65973 | 6.5973 | 1263 | 0.0052235
05085 | 05 | 085 | Lonoke | County | AR | 0 | B | 20-99 | 60 | 0.65973 | 39.5839 | 1263 | 0.031341
05087 | 05 | 087 | Madison | County | AR | 0 | #N/A | #N/A | 0 | 0.65973 | 0 | 1263 | 0
05089 | 05 | 089 | Marion | County | AR | 0 | #N/A | #N/A | 0 | 0.65973 | 0 | 1263 | 0
05091 | 05 | 091 | Miller | County | AR | 35 | 0 | 0 | 0 | 0.65973 | 35 | 1263 | 0.027712
05093 | 05 | 093 | Mississippi | County | AR | 0 | A | 0-19 | 10 | 0.65973 | 6.5973 | 1263 | 0.0052235
05095 | 05 | 095 | Monroe | County | AR | 0 | A | 0-19 | 10 | 0.65973 | 6.5973 | 1263 | 0.0052235
05097 | 05 | 097 | Montgomery | County | AR | 0 | A | 0-19 | 10 | 0.65973 | 6.5973 | 1263 | 0.0052235
05099 | 05 | 099 | Nevada | County | AR | 0 | B | 20-99 | 60 | 0.65973 | 39.5839 | 1263 | 0.031341
05101 | 05 | 101 | Newton | County | AR | 0 | #N/A | #N/A | 0 | 0.65973 | 0 | 1263 | 0
05103 | 05 | 103 | Ouachita | County | AR | 0 | B | 20-99 | 60 | 0.65973 | 39.5839 | 1263 | 0.031341
05105 | 05 | 105 | Perry | County | AR | 0 | #N/A | #N/A | 0 | 0.65973 | 0 | 1263 | 0
05107 | 05 | 107 | Phillips | County | AR | 0 | A | 0-19 | 10 | 0.65973 | 6.5973 | 1263 | 0.0052235
05109 | 05 | 109 | Pike | County | AR | 0 | B | 20-99 | 60 | 0.65973 | 39.5839 | 1263 | 0.031341
05111 | 05 | 111 | Poinsett | County | AR | 0 | B | 20-99 | 60 | 0.65973 | 39.5839 | 1263 | 0.031341
05113 | 05 | 113 | Polk | County | AR | 0 | A | 0-19 | 10 | 0.65973 | 6.5973 | 1263 | 0.0052235
05115 | 05 | 115 | Pope | County | AR | 0 | A | 0-19 | 10 | 0.65973 | 6.5973 | 1263 | 0.0052235
05117 | 05 | 117 | Prairie | County | AR | 0 | #N/A | #N/A | 0 | 0.65973 | 0 | 1263 | 0
05119 | 05 | 119 | Pulaski | County | AR | 169 | 0 | 0 | 0 | 0.65973 | 169 | 1263 | 0.13381
05121 | 05 | 121 | Randolph | County | AR | 0 | B | 20-99 | 60 | 0.65973 | 39.5839 | 1263 | 0.031341
05123 | 05 | 123 | St. Francis | County | AR | 0 | A | 0-19 | 10 | 0.65973 | 6.5973 | 1263 | 0.0052235
05125 | 05 | 125 | Saline | County | AR | 0 | A | 0-19 | 10 | 0.65973 | 6.5973 | 1263 | 0.0052235
05127 | 05 | 127 | Scott | County | AR | 0 | B | 20-99 | 60 | 0.65973 | 39.5839 | 1263 | 0.031341
05129 | 05 | 129 | Searcy | County | AR | 0 | #N/A | #N/A | 0 | 0.65973 | 0 | 1263 | 0
05131 | 05 | 131 | Sebastian | County | AR | 0 | C | 100-249 | 175 | 0.65973 | 115.453 | 1263 | 0.091412
05133 | 05 | 133 | Sevier | County | AR | 0 | #N/A | #N/A | 0 | 0.65973 | 0 | 1263 | 0
05135 | 05 | 135 | Sharp | County | AR | 0 | #N/A | #N/A | 0 | 0.65973 | 0 | 1263 | 0
05137 | 05 | 137 | Stone | County | AR | 0 | B | 20-99 | 60 | 0.65973 | 39.5839 | 1263 | 0.031341
05139 | 05 | 139 | Union | County | AR | 46 | 0 | 0 | 0 | 0.65973 | 46 | 1263 | 0.036421
05141 | 05 | 141 | Van Buren | County | AR | 0 | A | 0-19 | 10 | 0.65973 | 6.5973 | 1263 | 0.0052235
05143 | 05 | 143 | Washington | County | AR | 0 | A | 0-19 | 10 | 0.65973 | 6.5973 | 1263 | 0.0052235
05145 | 05 | 145 | White | County | AR | 30 | 0 | 0 | 0 | 0.65973 | 30 | 1263 | 0.023753
05147 | 05 | 147 | Woodruff | County | AR | 0 | #N/A | #N/A | 0 | 0.65973 | 0 | 1263 | 0
05149 | 05 | 149 | Yell | County | AR | 0 | A | 0-19 | 10 | 0.65973 | 6.5973 | 1263 | 0.0052235
06001 | 06 | 001 | Alameda | County | CA | 29 | 0 | 0 | 0 | 0.73797 | 29 | 4977 | 0.0058268
06003 | 06 | 003 | Alpine | County | CA | 0 | #N/A | #N/A | 0 | 0.73797 | 0 | 4977 | 0
06005 | 06 | 005 | Amador | County | CA | 0 | #N/A | #N/A | 0 | 0.73797 | 0 | 4977 | 0
06007 | 06 | 007 | Butte | County | CA | 17 | 0 | 0 | 0 | 0.73797 | 17 | 4977 | 0.0034157
06009 | 06 | 009 | Calaveras | County | CA | 0 | A | 0-19 | 10 | 0.73797 | 7.3797 | 4977 | 0.0014828
06011 | 06 | 011 | Colusa | County | CA | 0 | A | 0-19 | 10 | 0.73797 | 7.3797 | 4977 | 0.0014828
06013 | 06 | 013 | Contra Costa | County | CA | 270 | 0 | 0 | 0 | 0.73797 | 270 | 4977 | 0.05425
06015 | 06 | 015 | Del Norte | County | CA | 0 | B | 20-99 | 60 | 0.73797 | 44.2785 | 4977 | 0.0088966
06017 | 06 | 017 | El Dorado | County | CA | 0 | A | 0-19 | 10 | 0.73797 | 7.3797 | 4977 | 0.0014828
06019 | 06 | 019 | Fresno | County | CA | 158 | 0 | 0 | 0 | 0.73797 | 158 | 4977 | 0.031746
06021 | 06 | 021 | Glenn | County | CA | 0 | B | 20-99 | 60 | 0.73797 | 44.2785 | 4977 | 0.0088966
06023 | 06 | 023 | Humboldt | County | CA | 0 | A | 0-19 | 10 | 0.73797 | 7.3797 | 4977 | 0.0014828
06025 | 06 | 025 | Imperial | County | CA | 0 | B | 20-99 | 60 | 0.73797 | 44.2785 | 4977 | 0.0088966
06027 | 06 | 027 | Inyo | County | CA | 0 | A | 0-19 | 10 | 0.73797 | 7.3797 | 4977 | 0.0014828
06029 | 06 | 029 | Kern | County | CA | 203 | 0 | 0 | 0 | 0.73797 | 203 | 4977 | 0.040788
06031 | 06 | 031 | Kings | County | CA | 48 | 0 | 0 | 0 | 0.73797 | 48 | 4977 | 0.0096444
06033 | 06 | 033 | Lake | County | CA | 0 | A | 0-19 | 10 | 0.73797 | 7.3797 | 4977 | 0.0014828
06035 | 06 | 035 | Lassen | County | CA | 0 | #N/A | #N/A | 0 | 0.73797 | 0 | 4977 | 0
06037 | 06 | 037 | Los Angeles | County | CA | 1215 | 0 | 0 | 0 | 0.73797 | 1215 | 4977 | 0.24412
06039 | 06 | 039 | Madera | County | CA | 0 | B | 20-99 | 60 | 0.73797 | 44.2785 | 4977 | 0.0088966
06041 | 06 | 041 | Marin | County | CA | 0 | A | 0-19 | 10 | 0.73797 | 7.3797 | 4977 | 0.0014828
06043 | 06 | 043 | Mariposa | County | CA | 0 | A | 0-19 | 10 | 0.73797 | 7.3797 | 4977 | 0.0014828
06045 | 06 | 045 | Mendocino | County | CA | 0 | B | 20-99 | 60 | 0.73797 | 44.2785 | 4977 | 0.0088966
06047 | 06 | 047 | Merced | County | CA | 42 | 0 | 0 | 0 | 0.73797 | 42 | 4977 | 0.0084388
06049 | 06 | 049 | Modoc | County | CA | 0 | A | 0-19 | 10 | 0.73797 | 7.3797 | 4977 | 0.0014828
06051 | 06 | 051 | Mono | County | CA | 0 | #N/A | #N/A | 0 | 0.73797 | 0 | 4977 | 0
06053 | 06 | 053 | Monterey | County | CA | 96 | 0 | 0 | 0 | 0.73797 | 96 | 4977 | 0.019289
06055 | 06 | 055 | Napa | County | CA | 0 | A | 0-19 | 10 | 0.73797 | 7.3797 | 4977 | 0.0014828
06057 | 06 | 057 | Nevada | County | CA | 0 | A | 0-19 | 10 | 0.73797 | 7.3797 | 4977 | 0.0014828
06059 | 06 | 059 | Orange | County | CA | 299 | 0 | 0 | 0 | 0.73797 | 299 | 4977 | 0.060076
06061 | 06 | 061 | Placer | County | CA | 63 | 0 | 0 | 0 | 0.73797 | 63 | 4977 | 0.012658
06063 | 06 | 063 | Plumas | County | CA | 0 | A | 0-19 | 10 | 0.73797 | 7.3797 | 4977 | 0.0014828
06065 | 06 | 065 | Riverside | County | CA | 159 | 0 | 0 | 0 | 0.73797 | 159 | 4977 | 0.031947
06067 | 06 | 067 | Sacramento | County | CA | 273 | 0 | 0 | 0 | 0.73797 | 273 | 4977 | 0.054852
06069 | 06 | 069 | San Benito | County | CA | 0 | #N/A | #N/A | 0 | 0.73797 | 0 | 4977 | 0
06071 | 06 | 071 | San Bernardino | County | CA | 267 | 0 | 0 | 0 | 0.73797 | 267 | 4977 | 0.053647
06073 | 06 | 073 | San Diego | County | CA | 177 | 0 | 0 | 0 | 0.73797 | 177 | 4977 | 0.035564
06075 | 06 | 075 | San Francisco | County | CA | 0 | B | 20-99 | 60 | 0.73797 | 44.2785 | 4977 | 0.0088966
06077 | 06 | 077 | San Joaquin | County | CA | 120 | 0 | 0 | 0 | 0.73797 | 120 | 4977 | 0.024111
06079 | 06 | 079 | San Luis Obispo | County | CA | 0 | B | 20-99 | 60 | 0.73797 | 44.2785 | 4977 | 0.0088966
06081 | 06 | 081 | San Mateo | County | CA | 0 | A | 0-19 | 10 | 0.73797 | 7.3797 | 4977 | 0.0014828
06083 | 06 | 083 | Santa Barbara | County | CA | 0 | B | 20-99 | 60 | 0.73797 | 44.2785 | 4977 | 0.0088966
06085 | 06 | 085 | Santa Clara | County | CA | 349 | 0 | 0 | 0 | 0.73797 | 349 | 4977 | 0.070123
06087 | 06 | 087 | Santa Cruz | County | CA | 0 | A | 0-19 | 10 | 0.73797 | 7.3797 | 4977 | 0.0014828
06089 | 06 | 089 | Shasta | County | CA | 0 | B | 20-99 | 60 | 0.73797 | 44.2785 | 4977 | 0.0088966
06091 | 06 | 091 | Sierra | County | CA | 0 | #N/A | #N/A | 0 | 0.73797 | 0 | 4977 | 0
06093 | 06 | 093 | Siskiyou | County | CA | 0 | B | 20-99 | 60 | 0.73797 | 44.2785 | 4977 | 0.0088966
06095 | 06 | 095 | Solano | County | CA | 35 | 0 | 0 | 0 | 0.73797 | 35 | 4977 | 0.0070323
06097 | 06 | 097 | Sonoma | County | CA | 0 | A | 0-19 | 10 | 0.73797 | 7.3797 | 4977 | 0.0014828
06099 | 06 | 099 | Stanislaus | County | CA | 200 | 0 | 0 | 0 | 0.73797 | 200 | 4977 | 0.040185
06101 | 06 | 101 | Sutter | County | CA | 0 | A | 0-19 | 10 | 0.73797 | 7.3797 | 4977 | 0.0014828
06103 | 06 | 103 | Tehama | County | CA | 0 | #N/A | #N/A | 0 | 0.73797 | 0 | 4977 | 0
06105 | 06 | 105 | Trinity | County | CA | 0 | A | 0-19 | 10 | 0.73797 | 7.3797 | 4977 | 0.0014828
06107 | 06 | 107 | Tulare | County | CA | 71 | 0 | 0 | 0 | 0.73797 | 71 | 4977 | 0.014266
06109 | 06 | 109 | Tuolumne | County | CA | 0 | A | 0-19 | 10 | 0.73797 | 7.3797 | 4977 | 0.0014828
06111 | 06 | 111 | Ventura | County | CA | 68 | 0 | 0 | 0 | 0.73797 | 68 | 4977 | 0.013663
06113 | 06 | 113 | Yolo | County | CA | 235 | 0 | 0 | 0 | 0.73797 | 235 | 4977 | 0.047217
06115 | 06 | 115 | Yuba | County | CA | 0 | A | 0-19 | 10 | 0.73797 | 7.3797 | 4977 | 0.0014828
08001 | 08 | 001 | Adams | County | CO | 178 | 0 | 0 | 0 | 0.68321 | 178 | 1056 | 0.16856
08003 | 08 | 003 | Alamosa | County | CO | 0 | B | 20-99 | 60 | 0.68321 | 40.9927 | 1056 | 0.038819
08005 | 08 | 005 | Arapahoe | County | CO | 94 | 0 | 0 | 0 | 0.68321 | 94 | 1056 | 0.089015
08007 | 08 | 007 | Archuleta | County | CO | 0 | #N/A | #N/A | 0 | 0.68321 | 0 | 1056 | 0
08009 | 08 | 009 | Baca | County | CO | 0 | #N/A | #N/A | 0 | 0.68321 | 0 | 1056 | 0
08011 | 08 | 011 | Bent | County | CO | 0 | A | 0-19 | 10 | 0.68321 | 6.8321 | 1056 | 0.0064698
08013 | 08 | 013 | Boulder | County | CO | 0 | A | 0-19 | 10 | 0.68321 | 6.8321 | 1056 | 0.0064698
08014 | 08 | 014 | Broomfield | County | CO | 0 | #N/A | #N/A | 0 | 0.68321 | 0 | 1056 | 0
08015 | 08 | 015 | Chaffee | County | CO | 0 | A | 0-19 | 10 | 0.68321 | 6.8321 | 1056 | 0.0064698
08017 | 08 | 017 | Cheyenne | County | CO | 0 | #N/A | #N/A | 0 | 0.68321 | 0 | 1056 | 0
08019 | 08 | 019 | Clear Creek | County | CO | 0 | A | 0-19 | 10 | 0.68321 | 6.8321 | 1056 | 0.0064698
08021 | 08 | 021 | Conejos | County | CO | 0 | #N/A | #N/A | 0 | 0.68321 | 0 | 1056 | 0
08023 | 08 | 023 | Costilla | County | CO | 0 | #N/A | #N/A | 0 | 0.68321 | 0 | 1056 | 0
08025 | 08 | 025 | Crowley | County | CO | 0 | #N/A | #N/A | 0 | 0.68321 | 0 | 1056 | 0
08027 | 08 | 027 | Custer | County | CO | 0 | #N/A | #N/A | 0 | 0.68321 | 0 | 1056 | 0
08029 | 08 | 029 | Delta | County | CO | 0 | #N/A | #N/A | 0 | 0.68321 | 0 | 1056 | 0
08031 | 08 | 031 | Denver | County | CO | 80 | 0 | 0 | 0 | 0.68321 | 80 | 1056 | 0.075758
08033 | 08 | 033 | Dolores | County | CO | 0 | #N/A | #N/A | 0 | 0.68321 | 0 | 1056 | 0
08035 | 08 | 035 | Douglas | County | CO | 0 | A | 0-19 | 10 | 0.68321 | 6.8321 | 1056 | 0.0064698
08037 | 08 | 037 | Eagle | County | CO | 28 | 0 | 0 | 0 | 0.68321 | 28 | 1056 | 0.026515
08039 | 08 | 039 | Elbert | County | CO | 0 | A | 0-19 | 10 | 0.68321 | 6.8321 | 1056 | 0.0064698
08041 | 08 | 041 | El Paso | County | CO | 54 | 0 | 0 | 0 | 0.68321 | 54 | 1056 | 0.051136
08043 | 08 | 043 | Fremont | County | CO | 0 | #N/A | #N/A | 0 | 0.68321 | 0 | 1056 | 0
08045 | 08 | 045 | Garfield | County | CO | 0 | B | 20-99 | 60 | 0.68321 | 40.9927 | 1056 | 0.038819
08047 | 08 | 047 | Gilpin | County | CO | 0 | #N/A | #N/A | 0 | 0.68321 | 0 | 1056 | 0
08049 | 08 | 049 | Grand | County | CO | 0 | #N/A | #N/A | 0 | 0.68321 | 0 | 1056 | 0
08051 | 08 | 051 | Gunnison | County | CO | 0 | A | 0-19 | 10 | 0.68321 | 6.8321 | 1056 | 0.0064698
08053 | 08 | 053 | Hinsdale | County | CO | 0 | #N/A | #N/A | 0 | 0.68321 | 0 | 1056 | 0
08055 | 08 | 055 | Huerfano | County | CO | 0 | #N/A | #N/A | 0 | 0.68321 | 0 | 1056 | 0
08057 | 08 | 057 | Jackson | County | CO | 0 | #N/A | #N/A | 0 | 0.68321 | 0 | 1056 | 0
08059 | 08 | 059 | Jefferson | County | CO | 0 | C | 100-249 | 175 | 0.68321 | 119.562 | 1056 | 0.11322
08061 | 08 | 061 | Kiowa | County | CO | 0 | A | 0-19 | 10 | 0.68321 | 6.8321 | 1056 | 0.0064698
08063 | 08 | 063 | Kit Carson | County | CO | 0 | #N/A | #N/A | 0 | 0.68321 | 0 | 1056 | 0
08065 | 08 | 065 | Lake | County | CO | 0 | #N/A | #N/A | 0 | 0.68321 | 0 | 1056 | 0
08067 | 08 | 067 | La Plata | County | CO | 33 | 0 | 0 | 0 | 0.68321 | 33 | 1056 | 0.03125
08069 | 08 | 069 | Larimer | County | CO | 0 | B | 20-99 | 60 | 0.68321 | 40.9927 | 1056 | 0.038819
08071 | 08 | 071 | Las Animas | County | CO | 0 | A | 0-19 | 10 | 0.68321 | 6.8321 | 1056 | 0.0064698
08073 | 08 | 073 | Lincoln | County | CO | 0 | #N/A | #N/A | 0 | 0.68321 | 0 | 1056 | 0
08075 | 08 | 075 | Logan | County | CO | 0 | #N/A | #N/A | 0 | 0.68321 | 0 | 1056 | 0
08077 | 08 | 077 | Mesa | County | CO | 0 | A | 0-19 | 10 | 0.68321 | 6.8321 | 1056 | 0.0064698
08079 | 08 | 079 | Mineral | County | CO | 0 | #N/A | #N/A | 0 | 0.68321 | 0 | 1056 | 0
08081 | 08 | 081 | Moffat | County | CO | 0 | #N/A | #N/A | 0 | 0.68321 | 0 | 1056 | 0
08083 | 08 | 083 | Montezuma | County | CO | 0 | A | 0-19 | 10 | 0.68321 | 6.8321 | 1056 | 0.0064698
08085 | 08 | 085 | Montrose | County | CO | 0 | B | 20-99 | 60 | 0.68321 | 40.9927 | 1056 | 0.038819
08087 | 08 | 087 | Morgan | County | CO | 0 | B | 20-99 | 60 | 0.68321 | 40.9927 | 1056 | 0.038819
08089 | 08 | 089 | Otero | County | CO | 0 | A | 0-19 | 10 | 0.68321 | 6.8321 | 1056 | 0.0064698
08091 | 08 | 091 | Ouray | County | CO | 0 | #N/A | #N/A | 0 | 0.68321 | 0 | 1056 | 0
08093 | 08 | 093 | Park | County | CO | 0 | #N/A | #N/A | 0 | 0.68321 | 0 | 1056 | 0
08095 | 08 | 095 | Phillips | County | CO | 0 | #N/A | #N/A | 0 | 0.68321 | 0 | 1056 | 0
08097 | 08 | 097 | Pitkin | County | CO | 0 | A | 0-19 | 10 | 0.68321 | 6.8321 | 1056 | 0.0064698
08099 | 08 | 099 | Prowers | County | CO | 0 | A | 0-19 | 10 | 0.68321 | 6.8321 | 1056 | 0.0064698
08101 | 08 | 101 | Pueblo | County | CO | 0 | B | 20-99 | 60 | 0.68321 | 40.9927 | 1056 | 0.038819
08103 | 08 | 103 | Rio Blanco | County | CO | 0 | #N/A | #N/A | 0 | 0.68321 | 0 | 1056 | 0
08105 | 08 | 105 | Rio Grande | County | CO | 0 | #N/A | #N/A | 0 | 0.68321 | 0 | 1056 | 0
08107 | 08 | 107 | Routt | County | CO | 0 | A | 0-19 | 10 | 0.68321 | 6.8321 | 1056 | 0.0064698
08109 | 08 | 109 | Saguache | County | CO | 0 | #N/A | #N/A | 0 | 0.68321 | 0 | 1056 | 0
08111 | 08 | 111 | San Juan | County | CO | 0 | #N/A | #N/A | 0 | 0.68321 | 0 | 1056 | 0
08113 | 08 | 113 | San Miguel | County | CO | 0 | #N/A | #N/A | 0 | 0.68321 | 0 | 1056 | 0
08115 | 08 | 115 | Sedgwick | County | CO | 0 | #N/A | #N/A | 0 | 0.68321 | 0 | 1056 | 0
08117 | 08 | 117 | Summit | County | CO | 0 | #N/A | #N/A | 0 | 0.68321 | 0 | 1056 | 0
08119 | 08 | 119 | Teller | County | CO | 0 | #N/A | #N/A | 0 | 0.68321 | 0 | 1056 | 0
08121 | 08 | 121 | Washington | County | CO | 0 | #N/A | #N/A | 0 | 0.68321 | 0 | 1056 | 0
08123 | 08 | 123 | Weld | County | CO | 121 | 0 | 0 | 0 | 0.68321 | 121 | 1056 | 0.11458
08125 | 08 | 125 | Yuma | County | CO | 0 | #N/A | #N/A | 0 | 0.68321 | 0 | 1056 | 0
09001 | 09 | 001 | Fairfield | County | CT | 142 | 0 | 0 | 0 | 0.56154 | 142 | 490 | 0.2898
09003 | 09 | 003 | Hartford | County | CT | 106 | 0 | 0 | 0 | 0.56154 | 106 | 490 | 0.21633
09005 | 09 | 005 | Litchfield | County | CT | 0 | B | 20-99 | 60 | 0.56154 | 33.6923 | 490 | 0.06876
09007 | 09 | 007 | Middlesex | County | CT | 0 | B | 20-99 | 60 | 0.56154 | 33.6923 | 490 | 0.06876
09009 | 09 | 009 | New Haven | County | CT | 93 | 0 | 0 | 0 | 0.56154 | 93 | 490 | 0.1898
09011 | 09 | 011 | New London | County | CT | 76 | 0 | 0 | 0 | 0.56154 | 76 | 490 | 0.1551
09013 | 09 | 013 | Tolland | County | CT | 0 | #N/A | #N/A | 0 | 0.56154 | 0 | 490 | 0
09015 | 09 | 015 | Windham | County | CT | 0 | A | 0-19 | 10 | 0.56154 | 5.6154 | 490 | 0.01146
10001 | 10 | 001 | Kent | County | DE | 0 | A | 0-19 | 10 | 0.56925 | 5.6925 | 45.5397 | 0.125
10003 | 10 | 003 | New Castle | County | DE | 0 | B | 20-99 | 60 | 0.56925 | 34.1548 | 45.5397 | 0.75
10005 | 10 | 005 | Sussex | County | DE | 0 | A | 0-19 | 10 | 0.56925 | 5.6925 | 45.5397 | 0.125
11001 | 11 | 001 | District of Columbia | City | DC | 0 | A | 0-19 | 10 | 0.759 | 7.59 | 7.59 | 1
12001 | 12 | 001 | Alachua | County | FL | 0 | B | 20-99 | 60 | 0.70889 | 42.5333 | 2572 | 0.016537
12003 | 12 | 003 | Baker | County | FL | 0 | #N/A | #N/A | 0 | 0.70889 | 0 | 2572 | 0
12005 | 12 | 005 | Bay | County | FL | 0 | A | 0-19 | 10 | 0.70889 | 7.0889 | 2572 | 0.0027562
12007 | 12 | 007 | Bradford | County | FL | 0 | #N/A | #N/A | 0 | 0.70889 | 0 | 2572 | 0
12009 | 12 | 009 | Brevard | County | FL | 0 | B | 20-99 | 60 | 0.70889 | 42.5333 | 2572 | 0.016537
12011 | 12 | 011 | Broward | County | FL | 355 | 0 | 0 | 0 | 0.70889 | 355 | 2572 | 0.13802
12013 | 12 | 013 | Calhoun | County | FL | 0 | #N/A | #N/A | 0 | 0.70889 | 0 | 2572 | 0
12015 | 12 | 015 | Charlotte | County | FL | 0 | #N/A | #N/A | 0 | 0.70889 | 0 | 2572 | 0
12017 | 12 | 017 | Citrus | County | FL | 0 | #N/A | #N/A | 0 | 0.70889 | 0 | 2572 | 0
12019 | 12 | 019 | Clay | County | FL | 0 | A | 0-19 | 10 | 0.70889 | 7.0889 | 2572 | 0.0027562
12021 | 12 | 021 | Collier | County | FL | 0 | B | 20-99 | 60 | 0.70889 | 42.5333 | 2572 | 0.016537
12023 | 12 | 023 | Columbia | County | FL | 0 | #N/A | #N/A | 0 | 0.70889 | 0 | 2572 | 0
12027 | 12 | 027 | DeSoto | County | FL | 0 | A | 0-19 | 10 | 0.70889 | 7.0889 | 2572 | 0.0027562
12029 | 12 | 029 | Dixie | County | FL | 0 | #N/A | #N/A | 0 | 0.70889 | 0 | 2572 | 0
12031 | 12 | 031 | Duval | County | FL | 205 | 0 | 0 | 0 | 0.70889 | 205 | 2572 | 0.079705
12033 | 12 | 033 | Escambia | County | FL | 0 | A | 0-19 | 10 | 0.70889 | 7.0889 | 2572 | 0.0027562
12035 | 12 | 035 | Flagler | County | FL | 0 | #N/A | #N/A | 0 | 0.70889 | 0 | 2572 | 0
12037 | 12 | 037 | Franklin | County | FL | 0 | A | 0-19 | 10 | 0.70889 | 7.0889 | 2572 | 0.0027562
12039 | 12 | 039 | Gadsden | County | FL | 0 | A | 0-19 | 10 | 0.70889 | 7.0889 | 2572 | 0.0027562
12041 | 12 | 041 | Gilchrist | County | FL | 0 | #N/A | #N/A | 0 | 0.70889 | 0 | 2572 | 0
12043 | 12 | 043 | Glades | County | FL | 0 | #N/A | #N/A | 0 | 0.70889 | 0 | 2572 | 0
12045 | 12 | 045 | Gulf | County | FL | 0 | #N/A | #N/A | 0 | 0.70889 | 0 | 2572 | 0
12047 | 12 | 047 | Hamilton | County | FL | 0 | #N/A | #N/A | 0 | 0.70889 | 0 | 2572 | 0
12049 | 12 | 049 | Hardee | County | FL | 0 | #N/A | #N/A | 0 | 0.70889 | 0 | 2572 | 0
12051 | 12 | 051 | Hendry | County | FL | 0 | A | 0-19 | 10 | 0.70889 | 7.0889 | 2572 | 0.0027562
12053 | 12 | 053 | Hernando | County | FL | 0 | A | 0-19 | 10 | 0.70889 | 7.0889 | 2572 | 0.0027562
12055 | 12 | 055 | Highlands | County | FL | 0 | B | 20-99 | 60 | 0.70889 | 42.5333 | 2572 | 0.016537
12057 | 12 | 057 | Hillsborough | County | FL | 456 | 0 | 0 | 0 | 0.70889 | 456 | 2572 | 0.17729
12059 | 12 | 059 | Holmes | County | FL | 0 | B | 20-99 | 60 | 0.70889 | 42.5333 | 2572 | 0.016537
12061 | 12 | 061 | Indian River | County | FL | 0 | B | 20-99 | 60 | 0.70889 | 42.5333 | 2572 | 0.016537
12063 | 12 | 063 | Jackson | County | FL | 0 | A | 0-19 | 10 | 0.70889 | 7.0889 | 2572 | 0.0027562
12065 | 12 | 065 | Jefferson | County | FL | 0 | A | 0-19 | 10 | 0.70889 | 7.0889 | 2572 | 0.0027562
12067 | 12 | 067 | Lafayette | County | FL | 0 | A | 0-19 | 10 | 0.70889 | 7.0889 | 2572 | 0.0027562
12069 | 12 | 069 | Lake | County | FL | 0 | B | 20-99 | 60 | 0.70889 | 42.5333 | 2572 | 0.016537
12071 | 12 | 071 | Lee | County | FL | 0 | B | 20-99 | 60 | 0.70889 | 42.5333 | 2572 | 0.016537
12073 | 12 | 073 | Leon | County | FL | 0 | B | 20-99 | 60 | 0.70889 | 42.5333 | 2572 | 0.016537
12075 | 12 | 075 | Levy | County | FL | 0 | A | 0-19 | 10 | 0.70889 | 7.0889 | 2572 | 0.0027562
12077 | 12 | 077 | Liberty | County | FL | 0 | #N/A | #N/A | 0 | 0.70889 | 0 | 2572 | 0
12079 | 12 | 079 | Madison | County | FL | 0 | #N/A | #N/A | 0 | 0.70889 | 0 | 2572 | 0
12081 | 12 | 081 | Manatee | County | FL | 0 | A | 0-19 | 10 | 0.70889 | 7.0889 | 2572 | 0.0027562
12083 | 12 | 083 | Marion | County | FL | 0 | #N/A | #N/A | 0 | 0.70889 | 0 | 2572 | 0
12085 | 12 | 085 | Martin | County | FL | 64 | 0 | 0 | 0 | 0.70889 | 64 | 2572 | 0.024883
12086 | 12 | 086 | Miami-Dade | County | FL | 474 | 0 | 0 | 0 | 0.70889 | 474 | 2572 | 0.18429
12087 | 12 | 087 | Monroe | County | FL | 0 | A | 0-19 | 10 | 0.70889 | 7.0889 | 2572 | 0.0027562
12089 | 12 | 089 | Nassau | County | FL | 0 | B | 20-99 | 60 | 0.70889 | 42.5333 | 2572 | 0.016537
12091 | 12 | 091 | Okaloosa | County | FL | 0 | A | 0-19 | 10 | 0.70889 | 7.0889 | 2572 | 0.0027562
12093 | 12 | 093 | Okeechobee | County | FL | 0 | A | 0-19 | 10 | 0.70889 | 7.0889 | 2572 | 0.0027562
12095 | 12 | 095 | Orange | County | FL | 86 | 0 | 0 | 0 | 0.70889 | 86 | 2572 | 0.033437
12097 | 12 | 097 | Osceola | County | FL | 0 | B | 20-99 | 60 | 0.70889 | 42.5333 | 2572 | 0.016537
12099 | 12 | 099 | Palm Beach | County | FL | 83 | 0 | 0 | 0 | 0.70889 | 83 | 2572 | 0.032271
12101 | 12 | 101 | Pasco | County | FL | 0 | A | 0-19 | 10 | 0.70889 | 7.0889 | 2572 | 0.0027562
12103 | 12 | 103 | Pinellas | County | FL | 36 | 0 | 0 | 0 | 0.70889 | 36 | 2572 | 0.013997
12105 | 12 | 105 | Polk | County | FL | 109 | 0 | 0 | 0 | 0.70889 | 109 | 2572 | 0.042379
12107 | 12 | 107 | Putnam | County | FL | 30 | 0 | 0 | 0 | 0.70889 | 30 | 2572 | 0.011664
12109 | 12 | 109 | St. Johns | County | FL | 0 | A | 0-19 | 10 | 0.70889 | 7.0889 | 2572 | 0.0027562
12111 | 12 | 111 | St. Lucie | County | FL | 0 | A | 0-19 | 10 | 0.70889 | 7.0889 | 2572 | 0.0027562
12113 | 12 | 113 | Santa Rosa | County | FL | 0 | A | 0-19 | 10 | 0.70889 | 7.0889 | 2572 | 0.0027562
12115 | 12 | 115 | Sarasota | County | FL | 0 | A | 0-19 | 10 | 0.70889 | 7.0889 | 2572 | 0.0027562
12117 | 12 | 117 | Seminole | County | FL | 0 | #N/A | #N/A | 0 | 0.70889 | 0 | 2572 | 0
12119 | 12 | 119 | Sumter | County | FL | 0 | A | 0-19 | 10 | 0.70889 | 7.0889 | 2572 | 0.0027562
12121 | 12 | 121 | Suwannee | County | FL | 0 | A | 0-19 | 10 | 0.70889 | 7.0889 | 2572 | 0.0027562
12123 | 12 | 123 | Taylor | County | FL | 0 | #N/A | #N/A | 0 | 0.70889 | 0 | 2572 | 0
12125 | 12 | 125 | Union | County | FL | 0 | #N/A | #N/A | 0 | 0.70889 | 0 | 2572 | 0
12127 | 12 | 127 | Volusia | County | FL | 36 | 0 | 0 | 0 | 0.70889 | 36 | 2572 | 0.013997
12129 | 12 | 129 | Wakulla | County | FL | 0 | #N/A | #N/A | 0 | 0.70889 | 0 | 2572 | 0
12131 | 12 | 131 | Walton | County | FL | 0 | A | 0-19 | 10 | 0.70889 | 7.0889 | 2572 | 0.0027562
12133 | 12 | 133 | Washington | County | FL | 0 | #N/A | #N/A | 0 | 0.70889 | 0 | 2572 | 0
13001 | 13 | 001 | Appling | County | GA | 0 | A | 0-19 | 10 | 0.72816 | 7.2816 | 1789.7184 | 0.0040685
13003 | 13 | 003 | Atkinson | County | GA | 0 | A | 0-19 | 10 | 0.72816 | 7.2816 | 1789.7184 | 0.0040685
13005 | 13 | 005 | Bacon | County | GA | 0 | A | 0-19 | 10 | 0.72816 | 7.2816 | 1789.7184 | 0.0040685
13007 | 13 | 007 | Baker | County | GA | 0 | #N/A | #N/A | 0 | 0.72816 | 0 | 1789.7184 | 0
13009 | 13 | 009 | Baldwin | County | GA | 0 | A | 0-19 | 10 | 0.72816 | 7.2816 | 1789.7184 | 0.0040685
13011 | 13 | 011 | Banks | County | GA | 0 | #N/A | #N/A | 0 | 0.72816 | 0 | 1789.7184 | 0
13013 | 13 | 013 | Barrow | County | GA | 0 | #N/A | #N/A | 0 | 0.72816 | 0 | 1789.7184 | 0
13015 | 13 | 015 | Bartow | County | GA | 0 | A | 0-19 | 10 | 0.72816 | 7.2816 | 1789.7184 | 0.0040685
13017 | 13 | 017 | Ben Hill | County | GA | 0 | #N/A | #N/A | 0 | 0.72816 | 0 | 1789.7184 | 0
13019 | 13 | 019 | Berrien | County | GA | 0 | #N/A | #N/A | 0 | 0.72816 | 0 | 1789.7184 | 0
13021 | 13 | 021 | Bibb | County | GA | 0 | B | 20-99 | 60 | 0.72816 | 43.6893 | 1789.7184 | 0.024411
13023 | 13 | 023 | Bleckley | County | GA | 0 | A | 0-19 | 10 | 0.72816 | 7.2816 | 1789.7184 | 0.0040685
13025 | 13 | 025 | Brantley | County | GA | 0 | A | 0-19 | 10 | 0.72816 | 7.2816 | 1789.7184 | 0.0040685
13027 | 13 | 027 | Brooks | County | GA | 0 | #N/A | #N/A | 0 | 0.72816 | 0 | 1789.7184 | 0
13029 | 13 | 029 | Bryan | County | GA | 0 | #N/A | #N/A | 0 | 0.72816 | 0 | 1789.7184 | 0
13031 | 13 | 031 | Bulloch | County | GA | 0 | B | 20-99 | 60 | 0.72816 | 43.6893 | 1789.7184 | 0.024411
13033 | 13 | 033 | Burke | County | GA | 0 | B | 20-99 | 60 | 0.72816 | 43.6893 | 1789.7184 | 0.024411
13035 | 13 | 035 | Butts | County | GA | 0 | #N/A | #N/A | 0 | 0.72816 | 0 | 1789.7184 | 0
13037 | 13 | 037 | Calhoun | County | GA | 0 | #N/A | #N/A | 0 | 0.72816 | 0 | 1789.7184 | 0
13039 | 13 | 039 | Camden | County | GA | 0 | #N/A | #N/A | 0 | 0.72816 | 0 | 1789.7184 | 0
13043 | 13 | 043 | Candler | County | GA | 0 | A | 0-19 | 10 | 0.72816 | 7.2816 | 1789.7184 | 0.0040685
13045 | 13 | 045 | Carroll | County | GA | 0 | B | 20-99 | 60 | 0.72816 | 43.6893 | 1789.7184 | 0.024411
13047 | 13 | 047 | Catoosa | County | GA | 0 | #N/A | #N/A | 0 | 0.72816 | 0 | 1789.7184 | 0
13049 | 13 | 049 | Charlton | County | GA | 0 | A | 0-19 | 10 | 0.72816 | 7.2816 | 1789.7184 | 0.0040685
13051 | 13 | 051 | Chatham | County | GA | 78 | 0 | 0 | 0 | 0.72816 | 78 | 1789.7184 | 0.043582
13053 | 13 | 053 | Chattahoochee | County | GA | 0 | #N/A | #N/A | 0 | 0.72816 | 0 | 1789.7184 | 0
13055 | 13 | 055 | Chattooga | County | GA | 0 | A | 0-19 | 10 | 0.72816 | 7.2816 | 1789.7184 | 0.0040685
13057 | 13 | 057 | Cherokee | County | GA | 0 | #N/A | #N/A | 0 | 0.72816 | 0 | 1789.7184 | 0
13059 | 13 | 059 | Clarke | County | GA | 0 | B | 20-99 | 60 | 0.72816 | 43.6893 | 1789.7184 | 0.024411
13061 | 13 | 061 | Clay | County | GA | 0 | #N/A | #N/A | 0 | 0.72816 | 0 | 1789.7184 | 0
13063 | 13 | 063 | Clayton | County | GA | 0 | #N/A | #N/A | 0 | 0.72816 | 0 | 1789.7184 | 0
13065 | 13 | 065 | Clinch | County | GA | 0 | #N/A | #N/A | 0 | 0.72816 | 0 | 1789.7184 | 0
13067 | 13 | 067 | Cobb | County | GA | 81 | 0 | 0 | 0 | 0.72816 | 81 | 1789.7184 | 0.045259
13069 | 13 | 069 | Coffee | County | GA | 0 | B | 20-99 | 60 | 0.72816 | 43.6893 | 1789.7184 | 0.024411
13071 | 13 | 071 | Colquitt | County | GA | 0 | A | 0-19 | 10 | 0.72816 | 7.2816 | 1789.7184 | 0.0040685
13073 | 13 | 073 | Columbia | County | GA | 0 | #N/A | #N/A | 0 | 0.72816 | 0 | 1789.7184 | 0
13075 | 13 | 075 | Cook | County | GA | 0 | #N/A | #N/A | 0 | 0.72816 | 0 | 1789.7184 | 0
13077 | 13 | 077 | Coweta | County | GA | 0 | A | 0-19 | 10 | 0.72816 | 7.2816 | 1789.7184 | 0.0040685
13079 | 13 | 079 | Crawford | County | GA | 0 | #N/A | #N/A | 0 | 0.72816 | 0 | 1789.7184 | 0
13081 | 13 | 081 | Crisp | County | GA | 0 | A | 0-19 | 10 | 0.72816 | 7.2816 | 1789.7184 | 0.0040685
13083 | 13 | 083 | Dade | County | GA | 0 | #N/A | #N/A | 0 | 0.72816 | 0 | 1789.7184 | 0
13085 | 13 | 085 | Dawson | County | GA | 0 | #N/A | #N/A | 0 | 0.72816 | 0 | 1789.7184 | 0
13087 | 13 | 087 | Decatur | County | GA | 0 | B | 20-99 | 60 | 0.72816 | 43.6893 | 1789.7184 | 0.024411
13089 | 13 | 089 | DeKalb | County | GA | 181 | 0 | 0 | 0 | 0.72816 | 181 | 1789.7184 | 0.10113
13091 | 13 | 091 | Dodge | County | GA | 0 | #N/A | #N/A | 0 | 0.72816 | 0 | 1789.7184 | 0
13093 | 13 | 093 | Dooly | County | GA | 0 | #N/A | #N/A | 0 | 0.72816 | 0 | 1789.7184 | 0
13095 | 13 | 095 | Dougherty | County | GA | 47 | 0 | 0 | 0 | 0.72816 | 47 | 1789.7184 | 0.026261
13097 | 13 | 097 | Douglas | County | GA | 0 | #N/A | #N/A | 0 | 0.72816 | 0 | 1789.7184 | 0
13099 | 13 | 099 | Early | County | GA | 0 | A | 0-19 | 10 | 0.72816 | 7.2816 | 1789.7184 | 0.0040685
13101 | 13 | 101 | Echols | County | GA | 0 | #N/A | #N/A | 0 | 0.72816 | 0 | 1789.7184 | 0
13103 | 13 | 103 | Effingham | County | GA | 0 | A | 0-19 | 10 | 0.72816 | 7.2816 | 1789.7184 | 0.0040685
13105 | 13 | 105 | Elbert | County | GA | 0 | A | 0-19 | 10 | 0.72816 | 7.2816 | 1789.7184 | 0.0040685
13107 | 13 | 107 | Emanuel | County | GA | 0 | A | 0-19 | 10 | 0.72816 | 7.2816 | 1789.7184 | 0.0040685
13109 | 13 | 109 | Evans | County | GA | 0 | #N/A | #N/A | 0 | 0.72816 | 0 | 1789.7184 | 0
13111 | 13 | 111 | Fannin | County | GA | 0 | #N/A | #N/A | 0 | 0.72816 | 0 | 1789.7184 | 0
13113 | 13 | 113 | Fayette | County | GA | 0 | #N/A | #N/A | 0 | 0.72816 | 0 | 1789.7184 | 0
13115 | 13 | 115 | Floyd | County | GA | 0 | A | 0-19 | 10 | 0.72816 | 7.2816 | 1789.7184 | 0.0040685
13117 | 13 | 117 | Forsyth | County | GA | 0 | #N/A | #N/A | 0 | 0.72816 | 0 | 1789.7184 | 0
13119 | 13 | 119 | Franklin | County | GA | 0 | A | 0-19 | 10 | 0.72816 | 7.2816 | 1789.7184 | 0.0040685
13121 | 13 | 121 | Fulton | County | GA | 221 | 0 | 0 | 0 | 0.72816 | 221 | 1789.7184 | 0.12348
13123 | 13 | 123 | Gilmer | County | GA | 0 | #N/A | #N/A | 0 | 0.72816 | 0 | 1789.7184 | 0
13125 | 13 | 125 | Glascock | County | GA | 0 | #N/A | #N/A | 0 | 0.72816 | 0 | 1789.7184 | 0
13127 | 13 | 127 | Glynn | County | GA | 0 | B | 20-99 | 60 | 0.72816 | 43.6893 | 1789.7184 | 0.024411
13129 | 13 | 129 | Gordon | County | GA | 0 | A | 0-19 | 10 | 0.72816 | 7.2816 | 1789.7184 | 0.0040685
13131 | 13 | 131 | Grady | County | GA | 0 | A | 0-19 | 10 | 0.72816 | 7.2816 | 1789.7184 | 0.0040685
13133 | 13 | 133 | Greene | County | GA | 0 | A | 0-19 | 10 | 0.72816 | 7.2816 | 1789.7184 | 0.0040685
13135 | 13 | 135 | Gwinnett | County | GA | 57 | 0 | 0 | 0 | 0.72816 | 57 | 1789.7184 | 0.031849
13137 | 13 | 137 | Habersham | County | GA | 0 | A | 0-19 | 10 | 0.72816 | 7.2816 | 1789.7184 | 0.0040685
13139 | 13 | 139 | Hall | County | GA | 0 | C | 100-249 | 175 | 0.72816 | 127.4272 | 1789.7184 | 0.0712
13141 | 13 | 141 | Hancock | County | GA | 0 | #N/A | #N/A | 0 | 0.72816 | 0 | 1789.7184 | 0
13143 | 13 | 143 | Haralson | County | GA | 0 | A | 0-19 | 10 | 0.72816 | 7.2816 | 1789.7184 | 0.0040685
13145 | 13 | 145 | Harris | County | GA | 0 | #N/A | #N/A | 0 | 0.72816 | 0 | 1789.7184 | 0
13147 | 13 | 147 | Hart | County | GA | 0 | #N/A | #N/A | 0 | 0.72816 | 0 | 1789.7184 | 0
13149 | 13 | 149 | Heard | County | GA | 0 | #N/A | #N/A | 0 | 0.72816 | 0 | 1789.7184 | 0
13151 | 13 | 151 | Henry | County | GA | 0 | #N/A | #N/A | 0 | 0.72816 | 0 | 1789.7184 | 0
13153 | 13 | 153 | Houston | County | GA | 0 | A | 0-19 | 10 | 0.72816 | 7.2816 | 1789.7184 | 0.0040685
13155 | 13 | 155 | Irwin | County | GA | 0 | #N/A | #N/A | 0 | 0.72816 | 0 | 1789.7184 | 0
13157 | 13 | 157 | Jackson | County | GA | 0 | #N/A | #N/A | 0 | 0.72816 | 0 | 1789.7184 | 0
13159 | 13 | 159 | Jasper | County | GA | 0 | #N/A | #N/A | 0 | 0.72816 | 0 | 1789.7184 | 0
13161 | 13 | 161 | Jeff Davis | County | GA | 0 | #N/A | #N/A | 0 | 0.72816 | 0 | 1789.7184 | 0
13163 | 13 | 163 | Jefferson | County | GA | 0 | B | 20-99 | 60 | 0.72816 | 43.6893 | 1789.7184 | 0.024411
13165 | 13 | 165 | Jenkins | County | GA | 0 | #N/A | #N/A | 0 | 0.72816 | 0 | 1789.7184 | 0
13167 | 13 | 167 | Johnson | County | GA | 0 | A | 0-19 | 10 | 0.72816 | 7.2816 | 1789.7184 | 0.0040685
13169 | 13 | 169 | Jones | County | GA | 0 | #N/A | #N/A | 0 | 0.72816 | 0 | 1789.7184 | 0
13171 | 13 | 171 | Lamar | County | GA | 0 | #N/A | #N/A | 0 | 0.72816 | 0 | 1789.7184 | 0
13173 | 13 | 173 | Lanier | County | GA | 0 | #N/A | #N/A | 0 | 0.72816 | 0 | 1789.7184 | 0
13175 | 13 | 175 | Laurens | County | GA | 0 | A | 0-19 | 10 | 0.72816 | 7.2816 | 1789.7184 | 0.0040685
13177 | 13 | 177 | Lee | County | GA | 0 | #N/A | #N/A | 0 | 0.72816 | 0 | 1789.7184 | 0
13179 | 13 | 179 | Liberty | County | GA | 0 | #N/A | #N/A | 0 | 0.72816 | 0 | 1789.7184 | 0
13181 | 13 | 181 | Lincoln | County | GA | 0 | #N/A | #N/A | 0 | 0.72816 | 0 | 1789.7184 | 0
13183 | 13 | 183 | Long | County | GA | 0 | #N/A | #N/A | 0 | 0.72816 | 0 | 1789.7184 | 0
13185 | 13 | 185 | Lowndes | County | GA | 0 | B | 20-99 | 60 | 0.72816 | 43.6893 | 1789.7184 | 0.024411
13187 | 13 | 187 | Lumpkin | County | GA | 0 | #N/A | #N/A | 0 | 0.72816 | 0 | 1789.7184 | 0
13189 | 13 | 189 | McDuffie | County | GA | 0 | A | 0-19 | 10 | 0.72816 | 7.2816 | 1789.7184 | 0.0040685
13191 | 13 | 191 | McIntosh | County | GA | 0 | #N/A | #N/A | 0 | 0.72816 | 0 | 1789.7184 | 0
13193 | 13 | 193 | Macon | County | GA | 0 | A | 0-19 | 10 | 0.72816 | 7.2816 | 1789.7184 | 0.0040685
13195 | 13 | 195 | Madison | County | GA | 0 | #N/A | #N/A | 0 | 0.72816 | 0 | 1789.7184 | 0
13197 | 13 | 197 | Marion | County | GA | 0 | #N/A | #N/A | 0 | 0.72816 | 0 | 1789.7184 | 0
13199 | 13 | 199 | Meriwether | County | GA | 0 | #N/A | #N/A | 0 | 0.72816 | 0 | 1789.7184 | 0
13201 | 13 | 201 | Miller | County | GA | 0 | #N/A | #N/A | 0 | 0.72816 | 0 | 1789.7184 | 0
13205 | 13 | 205 | Mitchell | County | GA | 0 | A | 0-19 | 10 | 0.72816 | 7.2816 | 1789.7184 | 0.0040685
13207 | 13 | 207 | Monroe | County | GA | 0 | #N/A | #N/A | 0 | 0.72816 | 0 | 1789.7184 | 0
13209 | 13 | 209 | Montgomery | County | GA | 0 | #N/A | #N/A | 0 | 0.72816 | 0 | 1789.7184 | 0
13211 | 13 | 211 | Morgan | County | GA | 0 | #N/A | #N/A | 0 | 0.72816 | 0 | 1789.7184 | 0
13213 | 13 | 213 | Murray | County | GA | 0 | #N/A | #N/A | 0 | 0.72816 | 0 | 1789.7184 | 0
13215 | 13 | 215 | Muscogee | County | GA | 7 | 0 | 0 | 0 | 0.72816 | 7 | 1789.7184 | 0.0039112
13217 | 13 | 217 | Newton | County | GA | 0 | A | 0-19 | 10 | 0.72816 | 7.2816 | 1789.7184 | 0.0040685
13219 | 13 | 219 | Oconee | County | GA | 0 | #N/A | #N/A | 0 | 0.72816 | 0 | 1789.7184 | 0
13221 | 13 | 221 | Oglethorpe | County | GA | 0 | #N/A | #N/A | 0 | 0.72816 | 0 | 1789.7184 | 0
13223 | 13 | 223 | Paulding | County | GA | 0 | A | 0-19 | 10 | 0.72816 | 7.2816 | 1789.7184 | 0.0040685
13225 | 13 | 225 | Peach | County | GA | 0 | #N/A | #N/A | 0 | 0.72816 | 0 | 1789.7184 | 0
13227 | 13 | 227 | Pickens | County | GA | 0 | A | 0-19 | 10 | 0.72816 | 7.2816 | 1789.7184 | 0.0040685
13229 | 13 | 229 | Pierce | County | GA | 0 | #N/A | #N/A | 0 | 0.72816 | 0 | 1789.7184 | 0
13231 | 13 | 231 | Pike | County | GA | 0 | #N/A | #N/A | 0 | 0.72816 | 0 | 1789.7184 | 0
13233 | 13 | 233 | Polk | County | GA | 0 | #N/A | #N/A | 0 | 0.72816 | 0 | 1789.7184 | 0
13235 | 13 | 235 | Pulaski | County | GA | 0 | #N/A | #N/A | 0 | 0.72816 | 0 | 1789.7184 | 0
13237 | 13 | 237 | Putnam | County | GA | 0 | A | 0-19 | 10 | 0.72816 | 7.2816 | 1789.7184 | 0.0040685
13239 | 13 | 239 | Quitman | County | GA | 0 | #N/A | #N/A | 0 | 0.72816 | 0 | 1789.7184 | 0
13241 | 13 | 241 | Rabun | County | GA | 0 | A | 0-19 | 10 | 0.72816 | 7.2816 | 1789.7184 | 0.0040685
13243 | 13 | 243 | Randolph | County | GA | 0 | A | 0-19 | 10 | 0.72816 | 7.2816 | 1789.7184 | 0.0040685
13245 | 13 | 245 | Richmond | County | GA | 0 | A | 0-19 | 10 | 0.72816 | 7.2816 | 1789.7184 | 0.0040685
13247 | 13 | 247 | Rockdale | County | GA | 0 | #N/A | #N/A | 0 | 0.72816 | 0 | 1789.7184 | 0
13249 | 13 | 249 | Schley | County | GA | 0 | #N/A | #N/A | 0 | 0.72816 | 0 | 1789.7184 | 0
13251 | 13 | 251 | Screven | County | GA | 0 | #N/A | #N/A | 0 | 0.72816 | 0 | 1789.7184 | 0
13253 | 13 | 253 | Seminole | County | GA | 0 | A | 0-19 | 10 | 0.72816 | 7.2816 | 1789.7184 | 0.0040685
13255 | 13 | 255 | Spalding | County | GA | 0 | A | 0-19 | 10 | 0.72816 | 7.2816 | 1789.7184 | 0.0040685
13257 | 13 | 257 | Stephens | County | GA | 0 | #N/A | #N/A | 0 | 0.72816 | 0 | 1789.7184 | 0
13259 | 13 | 259 | Stewart | County | GA | 0 | #N/A | #N/A | 0 | 0.72816 | 0 | 1789.7184 | 0
13261 | 13 | 261 | Sumter | County | GA | 0 | B | 20-99 | 60 | 0.72816 | 43.6893 | 1789.7184 | 0.024411
13263 | 13 | 263 | Talbot | County | GA | 0 | #N/A | #N/A | 0 | 0.72816 | 0 | 1789.7184 | 0
13265 | 13 | 265 | Taliaferro | County | GA | 0 | #N/A | #N/A | 0 | 0.72816 | 0 | 1789.7184 | 0
13267 | 13 | 267 | Tattnall | County | GA | 0 | A | 0-19 | 10 | 0.72816 | 7.2816 | 1789.7184 | 0.0040685
13269 | 13 | 269 | Taylor | County | GA | 0 | A | 0-19 | 10 | 0.72816 | 7.2816 | 1789.7184 | 0.0040685
13271 | 13 | 271 | Telfair | County | GA | 0 | A | 0-19 | 10 | 0.72816 | 7.2816 | 1789.7184 | 0.0040685
13273 | 13 | 273 | Terrell | County | GA | 0 | #N/A | #N/A | 0 | 0.72816 | 0 | 1789.7184 | 0
13275 | 13 | 275 | Thomas | County | GA | 0 | B | 20-99 | 60 | 0.72816 | 43.6893 | 1789.7184 | 0.024411
13277 | 13 | 277 | Tift | County | GA | 0 | A | 0-19 | 10 | 0.72816 | 7.2816 | 1789.7184 | 0.0040685
13279 | 13 | 279 | Toombs | County | GA | 0 | A | 0-19 | 10 | 0.72816 | 7.2816 | 1789.7184 | 0.0040685
13281 | 13 | 281 | Towns | County | GA | 0 | #N/A | #N/A | 0 | 0.72816 | 0 | 1789.7184 | 0
13283 | 13 | 283 | Treutlen | County | GA | 0 | #N/A | #N/A | 0 | 0.72816 | 0 | 1789.7184 | 0
13285 | 13 | 285 | Troup | County | GA | 0 | A | 0-19 | 10 | 0.72816 | 7.2816 | 1789.7184 | 0.0040685
13287 | 13 | 287 | Turner | County | GA | 0 | #N/A | #N/A | 0 | 0.72816 | 0 | 1789.7184 | 0
13289 | 13 | 289 | Twiggs | County | GA | 0 | #N/A | #N/A | 0 | 0.72816 | 0 | 1789.7184 | 0
13291 | 13 | 291 | Union | County | GA | 0 | #N/A | #N/A | 0 | 0.72816 | 0 | 1789.7184 | 0
13293 | 13 | 293 | Upson | County | GA | 0 | #N/A | #N/A | 0 | 0.72816 | 0 | 1789.7184 | 0
13295 | 13 | 295 | Walker | County | GA | 0 | A | 0-19 | 10 | 0.72816 | 7.2816 | 1789.7184 | 0.0040685
13297 | 13 | 297 | Walton | County | GA | 0 | A | 0-19 | 10 | 0.72816 | 7.2816 | 1789.7184 | 0.0040685
13299 | 13 | 299 | Ware | County | GA | 0 | B | 20-99 | 60 | 0.72816 | 43.6893 | 1789.7184 | 0.024411
13301 | 13 | 301 | Warren | County | GA | 0 | #N/A | #N/A | 0 | 0.72816 | 0 | 1789.7184 | 0
13303 | 13 | 303 | Washington | County | GA | 0 | #N/A | #N/A | 0 | 0.72816 | 0 | 1789.7184 | 0
13305 | 13 | 305 | Wayne | County | GA | 0 | A | 0-19 | 10 | 0.72816 | 7.2816 | 1789.7184 | 0.0040685
13307 | 13 | 307 | Webster | County | GA | 0 | A | 0-19 | 10 | 0.72816 | 7.2816 | 1789.7184 | 0.0040685
13309 | 13 | 309 | Wheeler | County | GA | 0 | #N/A | #N/A | 0 | 0.72816 | 0 | 1789.7184 | 0
13311 | 13 | 311 | White | County | GA | 0 | A | 0-19 | 10 | 0.72816 | 7.2816 | 1789.7184 | 0.0040685
13313 | 13 | 313 | Whitfield | County | GA | 0 | B | 20-99 | 60 | 0.72816 | 43.6893 | 1789.7184 | 0.024411
13315 | 13 | 315 | Wilcox | County | GA | 0 | #N/A | #N/A | 0 | 0.72816 | 0 | 1789.7184 | 0
13317 | 13 | 317 | Wilkes | County | GA | 0 | A | 0-19 | 10 | 0.72816 | 7.2816 | 1789.7184 | 0.0040685
13319 | 13 | 319 | Wilkinson | County | GA | 0 | #N/A | #N/A | 0 | 0.72816 | 0 | 1789.7184 | 0
13321 | 13 | 321 | Worth | County | GA | 0 | A | 0-19 | 10 | 0.72816 | 7.2816 | 1789.7184 | 0.0040685
15001 | 15 | 001 | Hawaii | County | HI | 34 | 0 | 0 | 0 | 0 | 34 | 138 | 0.24638
15003 | 15 | 003 | Honolulu | County | HI | 21 | 0 | 0 | 0 | 0 | 21 | 138 | 0.15217
15005 | 15 | 005 | Kalawao | County | HI | 0 | #N/A | #N/A | 0 | 0 | 0 | 138 | 0
15007 | 15 | 007 | Kauai | County | HI | 25 | 0 | 0 | 0 | 0 | 25 | 138 | 0.18116
15009 | 15 | 009 | Maui | County | HI | 58 | 0 | 0 | 0 | 0 | 58 | 138 | 0.42029
16001 | 16 | 001 | Ada | County | ID | 31 | 0 | 0 | 0 | 0.70667 | 31 | 413 | 0.075061
16003 | 16 | 003 | Adams | County | ID | 0 | #N/A | #N/A | 0 | 0.70667 | 0 | 413 | 0
16005 | 16 | 005 | Bannock | County | ID | 0 | B | 20-99 | 60 | 0.70667 | 42.4 | 413 | 0.10266
16007 | 16 | 007 | Bear Lake | County | ID | 0 | A | 0-19 | 10 | 0.70667 | 7.0667 | 413 | 0.017111
16009 | 16 | 009 | Benewah | County | ID | 0 | A | 0-19 | 10 | 0.70667 | 7.0667 | 413 | 0.017111
16011 | 16 | 011 | Bingham | County | ID | 0 | A | 0-19 | 10 | 0.70667 | 7.0667 | 413 | 0.017111
16013 | 16 | 013 | Blaine | County | ID | 0 | B | 20-99 | 60 | 0.70667 | 42.4 | 413 | 0.10266
16015 | 16 | 015 | Boise | County | ID | 0 | #N/A | #N/A | 0 | 0.70667 | 0 | 413 | 0
16017 | 16 | 017 | Bonner | County | ID | 0 | B | 20-99 | 60 | 0.70667 | 42.4 | 413 | 0.10266
16019 | 16 | 019 | Bonneville | County | ID | 0 | B | 20-99 | 60 | 0.70667 | 42.4 | 413 | 0.10266
16021 | 16 | 021 | Boundary | County | ID | 0 | #N/A | #N/A | 0 | 0.70667 | 0 | 413 | 0
16023 | 16 | 023 | Butte | County | ID | 0 | #N/A | #N/A | 0 | 0.70667 | 0 | 413 | 0
16025 | 16 | 025 | Camas | County | ID | 0 | #N/A | #N/A | 0 | 0.70667 | 0 | 413 | 0
16027 | 16 | 027 | Canyon | County | ID | 0 | A | 0-19 | 10 | 0.70667 | 7.0667 | 413 | 0.017111
16029 | 16 | 029 | Caribou | County | ID | 0 | A | 0-19 | 10 | 0.70667 | 7.0667 | 413 | 0.017111
16031 | 16 | 031 | Cassia | County | ID | 0 | B | 20-99 | 60 | 0.70667 | 42.4 | 413 | 0.10266
16033 | 16 | 033 | Clark | County | ID | 0 | #N/A | #N/A | 0 | 0.70667 | 0 | 413 | 0
16035 | 16 | 035 | Clearwater | County | ID | 0 | A | 0-19 | 10 | 0.70667 | 7.0667 | 413 | 0.017111
16037 | 16 | 037 | Custer | County | ID | 0 | #N/A | #N/A | 0 | 0.70667 | 0 | 413 | 0
16039 | 16 | 039 | Elmore | County | ID | 0 | #N/A | #N/A | 0 | 0.70667 | 0 | 413 | 0
16041 | 16 | 041 | Franklin | County | ID | 0 | #N/A | #N/A | 0 | 0.70667 | 0 | 413 | 0
16043 | 16 | 043 | Fremont | County | ID | 0 | #N/A | #N/A | 0 | 0.70667 | 0 | 413 | 0
16045 | 16 | 045 | Gem | County | ID | 0 | A | 0-19 | 10 | 0.70667 | 7.0667 | 413 | 0.017111
16047 | 16 | 047 | Gooding | County | ID | 0 | #N/A | #N/A | 0 | 0.70667 | 0 | 413 | 0
16049 | 16 | 049 | Idaho | County | ID | 0 | A | 0-19 | 10 | 0.70667 | 7.0667 | 413 | 0.017111
16051 | 16 | 051 | Jefferson | County | ID | 0 | #N/A | #N/A | 0 | 0.70667 | 0 | 413 | 0
16053 | 16 | 053 | Jerome | County | ID | 0 | A | 0-19 | 10 | 0.70667 | 7.0667 | 413 | 0.017111
16055 | 16 | 055 | Kootenai | County | ID | 64 | 0 | 0 | 0 | 0.70667 | 64 | 413 | 0.15496
16057 | 16 | 057 | Latah | County | ID | 0 | #N/A | #N/A | 0 | 0.70667 | 0 | 413 | 0
16059 | 16 | 059 | Lemhi | County | ID | 0 | #N/A | #N/A | 0 | 0.70667 | 0 | 413 | 0
16061 | 16 | 061 | Lewis | County | ID | 0 | #N/A | #N/A | 0 | 0.70667 | 0 | 413 | 0
16063 | 16 | 063 | Lincoln | County | ID | 0 | #N/A | #N/A | 0 | 0.70667 | 0 | 413 | 0
16065 | 16 | 065 | Madison | County | ID | 0 | A | 0-19 | 10 | 0.70667 | 7.0667 | 413 | 0.017111
16067 | 16 | 067 | Minidoka | County | ID | 0 | #N/A | #N/A | 0 | 0.70667 | 0 | 413 | 0
16069 | 16 | 069 | Nez Perce | County | ID | 0 | A | 0-19 | 10 | 0.70667 | 7.0667 | 413 | 0.017111
16071 | 16 | 071 | Oneida | County | ID | 0 | #N/A | #N/A | 0 | 0.70667 | 0 | 413 | 0
16073 | 16 | 073 | Owyhee | County | ID | 0 | #N/A | #N/A | 0 | 0.70667 | 0 | 413 | 0
16075 | 16 | 075 | Payette | County | ID | 0 | A | 0-19 | 10 | 0.70667 | 7.0667 | 413 | 0.017111
16077 | 16 | 077 | Power | County | ID | 0 | #N/A | #N/A | 0 | 0.70667 | 0 | 413 | 0
16079 | 16 | 079 | Shoshone | County | ID | 0 | #N/A | #N/A | 0 | 0.70667 | 0 | 413 | 0
16081 | 16 | 081 | Teton | County | ID | 0 | A | 0-19 | 10 | 0.70667 | 7.0667 | 413 | 0.017111
16083 | 16 | 083 | Twin Falls | County | ID | 0 | A | 0-19 | 10 | 0.70667 | 7.0667 | 413 | 0.017111
16085 | 16 | 085 | Valley | County | ID | 0 | A | 0-19 | 10 | 0.70667 | 7.0667 | 413 | 0.017111
16087 | 16 | 087 | Washington | County | ID | 0 | #N/A | #N/A | 0 | 0.70667 | 0 | 413 | 0
17001 | 17 | 001 | Adams | County | IL | 0 | B | 20-99 | 60 | 0.65126 | 39.0758 | 1641 | 0.023812
17003 | 17 | 003 | Alexander | County | IL | 0 | #N/A | #N/A | 0 | 0.65126 | 0 | 1641 | 0
17005 | 17 | 005 | Bond | County | IL | 0 | #N/A | #N/A | 0 | 0.65126 | 0 | 1641 | 0
17007 | 17 | 007 | Boone | County | IL | 0 | B | 20-99 | 60 | 0.65126 | 39.0758 | 1641 | 0.023812
17009 | 17 | 009 | Brown | County | IL | 0 | #N/A | #N/A | 0 | 0.65126 | 0 | 1641 | 0
17011 | 17 | 011 | Bureau | County | IL | 0 | #N/A | #N/A | 0 | 0.65126 | 0 | 1641 | 0
17013 | 17 | 013 | Calhoun | County | IL | 0 | #N/A | #N/A | 0 | 0.65126 | 0 | 1641 | 0
17015 | 17 | 015 | Carroll | County | IL | 0 | #N/A | #N/A | 0 | 0.65126 | 0 | 1641 | 0
17017 | 17 | 017 | Cass | County | IL | 0 | A | 0-19 | 10 | 0.65126 | 6.5126 | 1641 | 0.0039687
17019 | 17 | 019 | Champaign | County | IL | 0 | A | 0-19 | 10 | 0.65126 | 6.5126 | 1641 | 0.0039687
17021 | 17 | 021 | Christian | County | IL | 0 | #N/A | #N/A | 0 | 0.65126 | 0 | 1641 | 0
17023 | 17 | 023 | Clark | County | IL | 0 | #N/A | #N/A | 0 | 0.65126 | 0 | 1641 | 0
17025 | 17 | 025 | Clay | County | IL | 0 | #N/A | #N/A | 0 | 0.65126 | 0 | 1641 | 0
17027 | 17 | 027 | Clinton | County | IL | 0 | #N/A | #N/A | 0 | 0.65126 | 0 | 1641 | 0
17029 | 17 | 029 | Coles | County | IL | 0 | A | 0-19 | 10 | 0.65126 | 6.5126 | 1641 | 0.0039687
17031 | 17 | 031 | Cook | County | IL | 399 | 0 | 0 | 0 | 0.65126 | 399 | 1641 | 0.24314
17033 | 17 | 033 | Crawford | County | IL | 0 | A | 0-19 | 10 | 0.65126 | 6.5126 | 1641 | 0.0039687
17035 | 17 | 035 | Cumberland | County | IL | 0 | #N/A | #N/A | 0 | 0.65126 | 0 | 1641 | 0
17037 | 17 | 037 | DeKalb | County | IL | 0 | B | 20-99 | 60 | 0.65126 | 39.0758 | 1641 | 0.023812
17039 | 17 | 039 | De Witt | County | IL | 0 | #N/A | #N/A | 0 | 0.65126 | 0 | 1641 | 0
17041 | 17 | 041 | Douglas | County | IL | 19 | 0 | 0 | 0 | 0.65126 | 19 | 1641 | 0.011578
17043 | 17 | 043 | DuPage | County | IL | 0 | C | 100-249 | 175 | 0.65126 | 113.9711 | 1641 | 0.069452
17045 | 17 | 045 | Edgar | County | IL | 0 | #N/A | #N/A | 0 | 0.65126 | 0 | 1641 | 0
17047 | 17 | 047 | Edwards | County | IL | 0 | #N/A | #N/A | 0 | 0.65126 | 0 | 1641 | 0
17049 | 17 | 049 | Effingham | County | IL | 0 | A | 0-19 | 10 | 0.65126 | 6.5126 | 1641 | 0.0039687
17051 | 17 | 051 | Fayette | County | IL | 0 | A | 0-19 | 10 | 0.65126 | 6.5126 | 1641 | 0.0039687
17053 | 17 | 053 | Ford | County | IL | 0 | B | 20-99 | 60 | 0.65126 | 39.0758 | 1641 | 0.023812
17055 | 17 | 055 | Franklin | County | IL | 0 | #N/A | #N/A | 0 | 0.65126 | 0 | 1641 | 0
17057 | 17 | 057 | Fulton | County | IL | 0 | B | 20-99 | 60 | 0.65126 | 39.0758 | 1641 | 0.023812
17059 | 17 | 059 | Gallatin | County | IL | 0 | A | 0-19 | 10 | 0.65126 | 6.5126 | 1641 | 0.0039687
17061 | 17 | 061 | Greene | County | IL | 0 | #N/A | #N/A | 0 | 0.65126 | 0 | 1641 | 0
17063 | 17 | 063 | Grundy | County | IL | 0 | A | 0-19 | 10 | 0.65126 | 6.5126 | 1641 | 0.0039687
17065 | 17 | 065 | Hamilton | County | IL | 0 | A | 0-19 | 10 | 0.65126 | 6.5126 | 1641 | 0.0039687
17067 | 17 | 067 | Hancock | County | IL | 0 | #N/A | #N/A | 0 | 0.65126 | 0 | 1641 | 0
17069 | 17 | 069 | Hardin | County | IL | 0 | #N/A | #N/A | 0 | 0.65126 | 0 | 1641 | 0
17071 | 17 | 071 | Henderson | County | IL | 0 | #N/A | #N/A | 0 | 0.65126 | 0 | 1641 | 0
17073 | 17 | 073 | Henry | County | IL | 0 | A | 0-19 | 10 | 0.65126 | 6.5126 | 1641 | 0.0039687
17075 | 17 | 075 | Iroquois | County | IL | 0 | A | 0-19 | 10 | 0.65126 | 6.5126 | 1641 | 0.0039687
17077 | 17 | 077 | Jackson | County | IL | 0 | A | 0-19 | 10 | 0.65126 | 6.5126 | 1641 | 0.0039687
17079 | 17 | 079 | Jasper | County | IL | 0 | B | 20-99 | 60 | 0.65126 | 39.0758 | 1641 | 0.023812
17081 | 17 | 081 | Jefferson | County | IL | 0 | A | 0-19 | 10 | 0.65126 | 6.5126 | 1641 | 0.0039687
17083 | 17 | 083 | Jersey | County | IL | 0 | A | 0-19 | 10 | 0.65126 | 6.5126 | 1641 | 0.0039687
17085 | 17 | 085 | Jo Daviess | County | IL | 0 | A | 0-19 | 10 | 0.65126 | 6.5126 | 1641 | 0.0039687
17087 | 17 | 087 | Johnson | County | IL | 0 | A | 0-19 | 10 | 0.65126 | 6.5126 | 1641 | 0.0039687
17089 | 17 | 089 | Kane | County | IL | 0 | B | 20-99 | 60 | 0.65126 | 39.0758 | 1641 | 0.023812
17091 | 17 | 091 | Kankakee | County | IL | 0 | A | 0-19 | 10 | 0.65126 | 6.5126 | 1641 | 0.0039687
17093 | 17 | 093 | Kendall | County | IL | 0 | A | 0-19 | 10 | 0.65126 | 6.5126 | 1641 | 0.0039687
17095 | 17 | 095 | Knox | County | IL | 0 | A | 0-19 | 10 | 0.65126 | 6.5126 | 1641 | 0.0039687
17097 | 17 | 097 | Lake | County | IL | 0 | B | 20-99 | 60 | 0.65126 | 39.0758 | 1641 | 0.023812
17099 | 17 | 099 | La Salle | County | IL | 0 | B | 20-99 | 60 | 0.65126 | 39.0758 | 1641 | 0.023812
17101 | 17 | 101 | Lawrence | County | IL | 0 | #N/A | #N/A | 0 | 0.65126 | 0 | 1641 | 0
17103 | 17 | 103 | Lee | County | IL | 0 | #N/A | #N/A | 0 | 0.65126 | 0 | 1641 | 0
17105 | 17 | 105 | Livingston | County | IL | 0 | #N/A | #N/A | 0 | 0.65126 | 0 | 1641 | 0
17107 | 17 | 107 | Logan | County | IL | 0 | #N/A | #N/A | 0 | 0.65126 | 0 | 1641 | 0
17109 | 17 | 109 | McDonough | County | IL | 0 | A | 0-19 | 10 | 0.65126 | 6.5126 | 1641 | 0.0039687
17111 | 17 | 111 | McHenry | County | IL | 0 | A | 0-19 | 10 | 0.65126 | 6.5126 | 1641 | 0.0039687
17113 | 17 | 113 | McLean | County | IL | 0 | A | 0-19 | 10 | 0.65126 | 6.5126 | 1641 | 0.0039687
17115 | 17 | 115 | Macon | County | IL | 0 | B | 20-99 | 60 | 0.65126 | 39.0758 | 1641 | 0.023812
17117 | 17 | 117 | Macoupin | County | IL | 0 | #N/A | #N/A | 0 | 0.65126 | 0 | 1641 | 0
17119 | 17 | 119 | Madison | County | IL | 61 | 0 | 0 | 0 | 0.65126 | 61 | 1641 | 0.037172
17121 | 17 | 121 | Marion | County | IL | 0 | A | 0-19 | 10 | 0.65126 | 6.5126 | 1641 | 0.0039687
17123 | 17 | 123 | Marshall | County | IL | 0 | #N/A | #N/A | 0 | 0.65126 | 0 | 1641 | 0
17125 | 17 | 125 | Mason | County | IL | 0 | #N/A | #N/A | 0 | 0.65126 | 0 | 1641 | 0
17127 | 17 | 127 | Massac | County | IL | 0 | #N/A | #N/A | 0 | 0.65126 | 0 | 1641 | 0
17129 | 17 | 129 | Menard | County | IL | 0 | #N/A | #N/A | 0 | 0.65126 | 0 | 1641 | 0
17131 | 17 | 131 | Mercer | County | IL | 0 | B | 20-99 | 60 | 0.65126 | 39.0758 | 1641 | 0.023812
17133 | 17 | 133 | Monroe | County | IL | 0 | #N/A | #N/A | 0 | 0.65126 | 0 | 1641 | 0
17135 | 17 | 135 | Montgomery | County | IL | 0 | A | 0-19 | 10 | 0.65126 | 6.5126 | 1641 | 0.0039687
17137 | 17 | 137 | Morgan | County | IL | 0 | A | 0-19 | 10 | 0.65126 | 6.5126 | 1641 | 0.0039687
17139 | 17 | 139 | Moultrie | County | IL | 0 | #N/A | #N/A | 0 | 0.65126 | 0 | 1641 | 0
17141 | 17 | 141 | Ogle | County | IL | 0 | A | 0-19 | 10 | 0.65126 | 6.5126 | 1641 | 0.0039687
17143 | 17 | 143 | Peoria | County | IL | 0 | A | 0-19 | 10 | 0.65126 | 6.5126 | 1641 | 0.0039687
17145 | 17 | 145 | Perry | County | IL | 0 | A | 0-19 | 10 | 0.65126 | 6.5126 | 1641 | 0.0039687
17147 | 17 | 147 | Piatt | County | IL | 0 | #N/A | #N/A | 0 | 0.65126 | 0 | 1641 | 0
17149 | 17 | 149 | Pike | County | IL | 0 | A | 0-19 | 10 | 0.65126 | 6.5126 | 1641 | 0.0039687
17151 | 17 | 151 | Pope | County | IL | 0 | #N/A | #N/A | 0 | 0.65126 | 0 | 1641 | 0
17153 | 17 | 153 | Pulaski | County | IL | 0 | #N/A | #N/A | 0 | 0.65126 | 0 | 1641 | 0
17155 | 17 | 155 | Putnam | County | IL | 0 | A | 0-19 | 10 | 0.65126 | 6.5126 | 1641 | 0.0039687
17157 | 17 | 157 | Randolph | County | IL | 0 | A | 0-19 | 10 | 0.65126 | 6.5126 | 1641 | 0.0039687
17159 | 17 | 159 | Richland | County | IL | 0 | #N/A | #N/A | 0 | 0.65126 | 0 | 1641 | 0
17161 | 17 | 161 | Rock Island | County | IL | 0 | B | 20-99 | 60 | 0.65126 | 39.0758 | 1641 | 0.023812
17163 | 17 | 163 | St. Clair | County | IL | 56 | 0 | 0 | 0 | 0.65126 | 56 | 1641 | 0.034126
17165 | 17 | 165 | Saline | County | IL | 0 | #N/A | #N/A | 0 | 0.65126 | 0 | 1641 | 0
17167 | 17 | 167 | Sangamon | County | IL | 0 | A | 0-19 | 10 | 0.65126 | 6.5126 | 1641 | 0.0039687
17169 | 17 | 169 | Schuyler | County | IL | 0 | #N/A | #N/A | 0 | 0.65126 | 0 | 1641 | 0
17171 | 17 | 171 | Scott | County | IL | 0 | #N/A | #N/A | 0 | 0.65126 | 0 | 1641 | 0
17173 | 17 | 173 | Shelby | County | IL | 0 | #N/A | #N/A | 0 | 0.65126 | 0 | 1641 | 0
17175 | 17 | 175 | Stark | County | IL | 0 | #N/A | #N/A | 0 | 0.65126 | 0 | 1641 | 0
17177 | 17 | 177 | Stephenson | County | IL | 0 | A | 0-19 | 10 | 0.65126 | 6.5126 | 1641 | 0.0039687
17179 | 17 | 179 | Tazewell | County | IL | 0 | A | 0-19 | 10 | 0.65126 | 6.5126 | 1641 | 0.0039687
17181 | 17 | 181 | Union | County | IL | 0 | #N/A | #N/A | 0 | 0.65126 | 0 | 1641 | 0
17183 | 17 | 183 | Vermilion | County | IL | 0 | A | 0-19 | 10 | 0.65126 | 6.5126 | 1641 | 0.0039687
17185 | 17 | 185 | Wabash | County | IL | 29 | 0 | 0 | 0 | 0.65126 | 29 | 1641 | 0.017672
17187 | 17 | 187 | Warren | County | IL | 0 | #N/A | #N/A | 0 | 0.65126 | 0 | 1641 | 0
17189 | 17 | 189 | Washington | County | IL | 0 | A | 0-19 | 10 | 0.65126 | 6.5126 | 1641 | 0.0039687
17191 | 17 | 191 | Wayne | County | IL | 0 | B | 20-99 | 60 | 0.65126 | 39.0758 | 1641 | 0.023812
17193 | 17 | 193 | White | County | IL | 0 | #N/A | #N/A | 0 | 0.65126 | 0 | 1641 | 0
17195 | 17 | 195 | Whiteside | County | IL | 0 | B | 20-99 | 60 | 0.65126 | 39.0758 | 1641 | 0.023812
17197 | 17 | 197 | Will | County | IL | 130 | 0 | 0 | 0 | 0.65126 | 130 | 1641 | 0.07922
17199 | 17 | 199 | Williamson | County | IL | 0 | #N/A | #N/A | 0 | 0.65126 | 0 | 1641 | 0
17201 | 17 | 201 | Winnebago | County | IL | 45 | 0 | 0 | 0 | 0.65126 | 45 | 1641 | 0.027422
17203 | 17 | 203 | Woodford | County | IL | 0 | A | 0-19 | 10 | 0.65126 | 6.5126 | 1641 | 0.0039687
18001 | 18 | 001 | Adams | County | IN | 0 | #N/A | #N/A | 0 | 0.82085 | 0 | 1359 | 0
18003 | 18 | 003 | Allen | County | IN | 212 | 0 | 0 | 0 | 0.82085 | 212 | 1359 | 0.156
18005 | 18 | 005 | Bartholomew | County | IN | 0 | #N/A | #N/A | 0 | 0.82085 | 0 | 1359 | 0
18007 | 18 | 007 | Benton | County | IN | 0 | #N/A | #N/A | 0 | 0.82085 | 0 | 1359 | 0
18009 | 18 | 009 | Blackford | County | IN | 0 | #N/A | #N/A | 0 | 0.82085 | 0 | 1359 | 0
18011 | 18 | 011 | Boone | County | IN | 0 | A | 0-19 | 10 | 0.82085 | 8.2085 | 1359 | 0.0060401
18013 | 18 | 013 | Brown | County | IN | 0 | #N/A | #N/A | 0 | 0.82085 | 0 | 1359 | 0
18015 | 18 | 015 | Carroll | County | IN | 0 | #N/A | #N/A | 0 | 0.82085 | 0 | 1359 | 0
18017 | 18 | 017 | Cass | County | IN | 0 | A | 0-19 | 10 | 0.82085 | 8.2085 | 1359 | 0.0060401
18019 | 18 | 019 | Clark | County | IN | 27 | 0 | 0 | 0 | 0.82085 | 27 | 1359 | 0.019868
18021 | 18 | 021 | Clay | County | IN | 0 | #N/A | #N/A | 0 | 0.82085 | 0 | 1359 | 0
18023 | 18 | 023 | Clinton | County | IN | 0 | A | 0-19 | 10 | 0.82085 | 8.2085 | 1359 | 0.0060401
18025 | 18 | 025 | Crawford | County | IN | 0 | #N/A | #N/A | 0 | 0.82085 | 0 | 1359 | 0
18027 | 18 | 027 | Daviess | County | IN | 0 | B | 20-99 | 60 | 0.82085 | 49.2512 | 1359 | 0.036241
18029 | 18 | 029 | Dearborn | County | IN | 0 | #N/A | #N/A | 0 | 0.82085 | 0 | 1359 | 0
18031 | 18 | 031 | Decatur | County | IN | 0 | #N/A | #N/A | 0 | 0.82085 | 0 | 1359 | 0
18033 | 18 | 033 | De Kalb | County | IN | 0 | A | 0-19 | 10 | 0.82085 | 8.2085 | 1359 | 0.0060401
18035 | 18 | 035 | Delaware | County | IN | 42 | 0 | 0 | 0 | 0.82085 | 42 | 1359 | 0.030905
18037 | 18 | 037 | Dubois | County | IN | 0 | B | 20-99 | 60 | 0.82085 | 49.2512 | 1359 | 0.036241
18039 | 18 | 039 | Elkhart | County | IN | 0 | B | 20-99 | 60 | 0.82085 | 49.2512 | 1359 | 0.036241
18041 | 18 | 041 | Fayette | County | IN | 0 | #N/A | #N/A | 0 | 0.82085 | 0 | 1359 | 0
18043 | 18 | 043 | Floyd | County | IN | 0 | A | 0-19 | 10 | 0.82085 | 8.2085 | 1359 | 0.0060401
18045 | 18 | 045 | Fountain | County | IN | 0 | A | 0-19 | 10 | 0.82085 | 8.2085 | 1359 | 0.0060401
18047 | 18 | 047 | Franklin | County | IN | 0 | #N/A | #N/A | 0 | 0.82085 | 0 | 1359 | 0
18049 | 18 | 049 | Fulton | County | IN | 0 | A | 0-19 | 10 | 0.82085 | 8.2085 | 1359 | 0.0060401
18051 | 18 | 051 | Gibson | County | IN | 0 | A | 0-19 | 10 | 0.82085 | 8.2085 | 1359 | 0.0060401
18053 | 18 | 053 | Grant | County | IN | 0 | A | 0-19 | 10 | 0.82085 | 8.2085 | 1359 | 0.0060401
18055 | 18 | 055 | Greene | County | IN | 0 | A | 0-19 | 10 | 0.82085 | 8.2085 | 1359 | 0.0060401
18057 | 18 | 057 | Hamilton | County | IN | 0 | B | 20-99 | 60 | 0.82085 | 49.2512 | 1359 | 0.036241
18059 | 18 | 059 | Hancock | County | IN | 0 | A | 0-19 | 10 | 0.82085 | 8.2085 | 1359 | 0.0060401
18061 | 18 | 061 | Harrison | County | IN | 0 | #N/A | #N/A | 0 | 0.82085 | 0 | 1359 | 0
18063 | 18 | 063 | Hendricks | County | IN | 0 | A | 0-19 | 10 | 0.82085 | 8.2085 | 1359 | 0.0060401
18065 | 18 | 065 | Henry | County | IN | 0 | A | 0-19 | 10 | 0.82085 | 8.2085 | 1359 | 0.0060401
18067 | 18 | 067 | Howard | County | IN | 0 | #N/A | #N/A | 0 | 0.82085 | 0 | 1359 | 0
18069 | 18 | 069 | Huntington | County | IN | 0 | B | 20-99 | 60 | 0.82085 | 49.2512 | 1359 | 0.036241
18071 | 18 | 071 | Jackson | County | IN | 0 | A | 0-19 | 10 | 0.82085 | 8.2085 | 1359 | 0.0060401
18073 | 18 | 073 | Jasper | County | IN | 0 | C | 100-249 | 175 | 0.82085 | 143.6493 | 1359 | 0.1057
18075 | 18 | 075 | Jay | County | IN | 0 | B | 20-99 | 60 | 0.82085 | 49.2512 | 1359 | 0.036241
18077 | 18 | 077 | Jefferson | County | IN | 0 | #N/A | #N/A | 0 | 0.82085 | 0 | 1359 | 0
18079 | 18 | 079 | Jennings | County | IN | 0 | #N/A | #N/A | 0 | 0.82085 | 0 | 1359 | 0
18081 | 18 | 081 | Johnson | County | IN | 0 | #N/A | #N/A | 0 | 0.82085 | 0 | 1359 | 0
18083 | 18 | 083 | Knox | County | IN | 0 | A | 0-19 | 10 | 0.82085 | 8.2085 | 1359 | 0.0060401
18085 | 18 | 085 | Kosciusko | County | IN | 0 | A | 0-19 | 10 | 0.82085 | 8.2085 | 1359 | 0.0060401
18087 | 18 | 087 | Lagrange | County | IN | 0 | #N/A | #N/A | 0 | 0.82085 | 0 | 1359 | 0
18089 | 18 | 089 | Lake | County | IN | 78 | 0 | 0 | 0 | 0.82085 | 78 | 1359 | 0.057395
18091 | 18 | 091 | La Porte | County | IN | 0 | A | 0-19 | 10 | 0.82085 | 8.2085 | 1359 | 0.0060401
18093 | 18 | 093 | Lawrence | County | IN | 0 | #N/A | #N/A | 0 | 0.82085 | 0 | 1359 | 0
18095 | 18 | 095 | Madison | County | IN | 0 | A | 0-19 | 10 | 0.82085 | 8.2085 | 1359 | 0.0060401
18097 | 18 | 097 | Marion | County | IN | 134 | 0 | 0 | 0 | 0.82085 | 134 | 1359 | 0.098602
18099 | 18 | 099 | Marshall | County | IN | 0 | A | 0-19 | 10 | 0.82085 | 8.2085 | 1359 | 0.0060401
18101 | 18 | 101 | Martin | County | IN | 0 | B | 20-99 | 60 | 0.82085 | 49.2512 | 1359 | 0.036241
18103 | 18 | 103 | Miami | County | IN | 0 | A | 0-19 | 10 | 0.82085 | 8.2085 | 1359 | 0.0060401
18105 | 18 | 105 | Monroe | County | IN | 0 | A | 0-19 | 10 | 0.82085 | 8.2085 | 1359 | 0.0060401
18107 | 18 | 107 | Montgomery | County | IN | 0 | A | 0-19 | 10 | 0.82085 | 8.2085 | 1359 | 0.0060401
18109 | 18 | 109 | Morgan | County | IN | 0 | #N/A | #N/A | 0 | 0.82085 | 0 | 1359 | 0
18111 | 18 | 111 | Newton | County | IN | 0 | #N/A | #N/A | 0 | 0.82085 | 0 | 1359 | 0
18113 | 18 | 113 | Noble | County | IN | 0 | #N/A | #N/A | 0 | 0.82085 | 0 | 1359 | 0
18115 | 18 | 115 | Ohio | County | IN | 0 | #N/A | #N/A | 0 | 0.82085 | 0 | 1359 | 0
18117 | 18 | 117 | Orange | County | IN | 0 | A | 0-19 | 10 | 0.82085 | 8.2085 | 1359 | 0.0060401
18119 | 18 | 119 | Owen | County | IN | 0 | #N/A | #N/A | 0 | 0.82085 | 0 | 1359 | 0
18121 | 18 | 121 | Parke | County | IN | 0 | #N/A | #N/A | 0 | 0.82085 | 0 | 1359 | 0
18123 | 18 | 123 | Perry | County | IN | 0 | A | 0-19 | 10 | 0.82085 | 8.2085 | 1359 | 0.0060401
18125 | 18 | 125 | Pike | County | IN | 0 | #N/A | #N/A | 0 | 0.82085 | 0 | 1359 | 0
18127 | 18 | 127 | Porter | County | IN | 0 | B | 20-99 | 60 | 0.82085 | 49.2512 | 1359 | 0.036241
18129 | 18 | 129 | Posey | County | IN | 0 | A | 0-19 | 10 | 0.82085 | 8.2085 | 1359 | 0.0060401
18131 | 18 | 131 | Pulaski | County | IN | 0 | A | 0-19 | 10 | 0.82085 | 8.2085 | 1359 | 0.0060401
18133 | 18 | 133 | Putnam | County | IN | 0 | #N/A | #N/A | 0 | 0.82085 | 0 | 1359 | 0
18135 | 18 | 135 | Randolph | County | IN | 0 | #N/A | #N/A | 0 | 0.82085 | 0 | 1359 | 0
18137 | 18 | 137 | Ripley | County | IN | 0 | A | 0-19 | 10 | 0.82085 | 8.2085 | 1359 | 0.0060401
18139 | 18 | 139 | Rush | County | IN | 0 | #N/A | #N/A | 0 | 0.82085 | 0 | 1359 | 0
18141 | 18 | 141 | St. Joseph | County | IN | 0 | A | 0-19 | 10 | 0.82085 | 8.2085 | 1359 | 0.0060401
18143 | 18 | 143 | Scott | County | IN | 0 | #N/A | #N/A | 0 | 0.82085 | 0 | 1359 | 0
18145 | 18 | 145 | Shelby | County | IN | 0 | #N/A | #N/A | 0 | 0.82085 | 0 | 1359 | 0
18147 | 18 | 147 | Spencer | County | IN | 0 | #N/A | #N/A | 0 | 0.82085 | 0 | 1359 | 0
18149 | 18 | 149 | Starke | County | IN | 0 | #N/A | #N/A | 0 | 0.82085 | 0 | 1359 | 0
18151 | 18 | 151 | Steuben | County | IN | 0 | #N/A | #N/A | 0 | 0.82085 | 0 | 1359 | 0
18153 | 18 | 153 | Sullivan | County | IN | 0 | A | 0-19 | 10 | 0.82085 | 8.2085 | 1359 | 0.0060401
18155 | 18 | 155 | Switzerland | County | IN | 0 | #N/A | #N/A | 0 | 0.82085 | 0 | 1359 | 0
18157 | 18 | 157 | Tippecanoe | County | IN | 0 | A | 0-19 | 10 | 0.82085 | 8.2085 | 1359 | 0.0060401
18159 | 18 | 159 | Tipton | County | IN | 0 | #N/A | #N/A | 0 | 0.82085 | 0 | 1359 | 0
18161 | 18 | 161 | Union | County | IN | 0 | #N/A | #N/A | 0 | 0.82085 | 0 | 1359 | 0
18163 | 18 | 163 | Vanderburgh | County | IN | 0 | A | 0-19 | 10 | 0.82085 | 8.2085 | 1359 | 0.0060401
18165 | 18 | 165 | Vermillion | County | IN | 0 | #N/A | #N/A | 0 | 0.82085 | 0 | 1359 | 0
18167 | 18 | 167 | Vigo | County | IN | 0 | A | 0-19 | 10 | 0.82085 | 8.2085 | 1359 | 0.0060401
18169 | 18 | 169 | Wabash | County | IN | 0 | #N/A | #N/A | 0 | 0.82085 | 0 | 1359 | 0
18171 | 18 | 171 | Warren | County | IN | 0 | #N/A | #N/A | 0 | 0.82085 | 0 | 1359 | 0
18173 | 18 | 173 | Warrick | County | IN | 0 | A | 0-19 | 10 | 0.82085 | 8.2085 | 1359 | 0.0060401
18175 | 18 | 175 | Washington | County | IN | 0 | #N/A | #N/A | 0 | 0.82085 | 0 | 1359 | 0
18177 | 18 | 177 | Wayne | County | IN | 0 | #N/A | #N/A | 0 | 0.82085 | 0 | 1359 | 0
18179 | 18 | 179 | Wells | County | IN | 0 | B | 20-99 | 60 | 0.82085 | 49.2512 | 1359 | 0.036241
18181 | 18 | 181 | White | County | IN | 0 | A | 0-19 | 10 | 0.82085 | 8.2085 | 1359 | 0.0060401
18183 | 18 | 183 | Whitley | County | IN | 0 | #N/A | #N/A | 0 | 0.82085 | 0 | 1359 | 0
19001 | 19 | 001 | Adair | County | IA | 0 | #N/A | #N/A | 0 | 0.76763 | 0 | 799 | 0
19003 | 19 | 003 | Adams | County | IA | 0 | #N/A | #N/A | 0 | 0.76763 | 0 | 799 | 0
19005 | 19 | 005 | Allamakee | County | IA | 0 | A | 0-19 | 10 | 0.76763 | 7.6763 | 799 | 0.0096074
19007 | 19 | 007 | Appanoose | County | IA | 0 | #N/A | #N/A | 0 | 0.76763 | 0 | 799 | 0
19009 | 19 | 009 | Audubon | County | IA | 0 | #N/A | #N/A | 0 | 0.76763 | 0 | 799 | 0
19011 | 19 | 011 | Benton | County | IA | 0 | #N/A | #N/A | 0 | 0.76763 | 0 | 799 | 0
19013 | 19 | 013 | Black Hawk | County | IA | 12 | 0 | 0 | 0 | 0.76763 | 12 | 799 | 0.015019
19015 | 19 | 015 | Boone | County | IA | 0 | #N/A | #N/A | 0 | 0.76763 | 0 | 799 | 0
19017 | 19 | 017 | Bremer | County | IA | 0 | #N/A | #N/A | 0 | 0.76763 | 0 | 799 | 0
19019 | 19 | 019 | Buchanan | County | IA | 0 | B | 20-99 | 60 | 0.76763 | 46.0578 | 799 | 0.057644
19021 | 19 | 021 | Buena Vista | County | IA | 0 | A | 0-19 | 10 | 0.76763 | 7.6763 | 799 | 0.0096074
19023 | 19 | 023 | Butler | County | IA | 0 | #N/A | #N/A | 0 | 0.76763 | 0 | 799 | 0
19025 | 19 | 025 | Calhoun | County | IA | 0 | #N/A | #N/A | 0 | 0.76763 | 0 | 799 | 0
19027 | 19 | 027 | Carroll | County | IA | 0 | A | 0-19 | 10 | 0.76763 | 7.6763 | 799 | 0.0096074
19029 | 19 | 029 | Cass | County | IA | 0 | A | 0-19 | 10 | 0.76763 | 7.6763 | 799 | 0.0096074
19031 | 19 | 031 | Cedar | County | IA | 0 | A | 0-19 | 10 | 0.76763 | 7.6763 | 799 | 0.0096074
19033 | 19 | 033 | Cerro Gordo | County | IA | 0 | #N/A | #N/A | 0 | 0.76763 | 0 | 799 | 0
19035 | 19 | 035 | Cherokee | County | IA | 0 | #N/A | #N/A | 0 | 0.76763 | 0 | 799 | 0
19037 | 19 | 037 | Chickasaw | County | IA | 0 | #N/A | #N/A | 0 | 0.76763 | 0 | 799 | 0
19039 | 19 | 039 | Clarke | County | IA | 0 | A | 0-19 | 10 | 0.76763 | 7.6763 | 799 | 0.0096074
19041 | 19 | 041 | Clay | County | IA | 0 | #N/A | #N/A | 0 | 0.76763 | 0 | 799 | 0
19043 | 19 | 043 | Clayton | County | IA | 0 | A | 0-19 | 10 | 0.76763 | 7.6763 | 799 | 0.0096074
19045 | 19 | 045 | Clinton | County | IA | 0 | A | 0-19 | 10 | 0.76763 | 7.6763 | 799 | 0.0096074
19047 | 19 | 047 | Crawford | County | IA | 0 | #N/A | #N/A | 0 | 0.76763 | 0 | 799 | 0
19049 | 19 | 049 | Dallas | County | IA | 0 | A | 0-19 | 10 | 0.76763 | 7.6763 | 799 | 0.0096074
19051 | 19 | 051 | Davis | County | IA | 0 | #N/A | #N/A | 0 | 0.76763 | 0 | 799 | 0
19053 | 19 | 053 | Decatur | County | IA | 0 | #N/A | #N/A | 0 | 0.76763 | 0 | 799 | 0
19055 | 19 | 055 | Delaware | County | IA | 0 | #N/A | #N/A | 0 | 0.76763 | 0 | 799 | 0
19057 | 19 | 057 | Des Moines | County | IA | 0 | A | 0-19 | 10 | 0.76763 | 7.6763 | 799 | 0.0096074
19059 | 19 | 059 | Dickinson | County | IA | 0 | #N/A | #N/A | 0 | 0.76763 | 0 | 799 | 0
19061 | 19 | 061 | Dubuque | County | IA | 0 | B | 20-99 | 60 | 0.76763 | 46.0578 | 799 | 0.057644
19063 | 19 | 063 | Emmet | County | IA | 0 | B | 20-99 | 60 | 0.76763 | 46.0578 | 799 | 0.057644
19065 | 19 | 065 | Fayette | County | IA | 0 | #N/A | #N/A | 0 | 0.76763 | 0 | 799 | 0
19067 | 19 | 067 | Floyd | County | IA | 0 | #N/A | #N/A | 0 | 0.76763 | 0 | 799 | 0
19069 | 19 | 069 | Franklin | County | IA | 0 | A | 0-19 | 10 | 0.76763 | 7.6763 | 799 | 0.0096074
19071 | 19 | 071 | Fremont | County | IA | 0 | #N/A | #N/A | 0 | 0.76763 | 0 | 799 | 0
19073 | 19 | 073 | Greene | County | IA | 0 | #N/A | #N/A | 0 | 0.76763 | 0 | 799 | 0
19075 | 19 | 075 | Grundy | County | IA | 0 | A | 0-19 | 10 | 0.76763 | 7.6763 | 799 | 0.0096074
19077 | 19 | 077 | Guthrie | County | IA | 0 | #N/A | #N/A | 0 | 0.76763 | 0 | 799 | 0
19079 | 19 | 079 | Hamilton | County | IA | 0 | A | 0-19 | 10 | 0.76763 | 7.6763 | 799 | 0.0096074
19081 | 19 | 081 | Hancock | County | IA | 0 | #N/A | #N/A | 0 | 0.76763 | 0 | 799 | 0
19083 | 19 | 083 | Hardin | County | IA | 0 | #N/A | #N/A | 0 | 0.76763 | 0 | 799 | 0
19085 | 19 | 085 | Harrison | County | IA | 0 | #N/A | #N/A | 0 | 0.76763 | 0 | 799 | 0
19087 | 19 | 087 | Henry | County | IA | 0 | #N/A | #N/A | 0 | 0.76763 | 0 | 799 | 0
19089 | 19 | 089 | Howard | County | IA | 0 | #N/A | #N/A | 0 | 0.76763 | 0 | 799 | 0
19091 | 19 | 091 | Humboldt | County | IA | 0 | #N/A | #N/A | 0 | 0.76763 | 0 | 799 | 0
19093 | 19 | 093 | Ida | County | IA | 0 | #N/A | #N/A | 0 | 0.76763 | 0 | 799 | 0
19095 | 19 | 095 | Iowa | County | IA | 0 | A | 0-19 | 10 | 0.76763 | 7.6763 | 799 | 0.0096074
19097 | 19 | 097 | Jackson | County | IA | 0 | B | 20-99 | 60 | 0.76763 | 46.0578 | 799 | 0.057644
19099 | 19 | 099 | Jasper | County | IA | 0 | #N/A | #N/A | 0 | 0.76763 | 0 | 799 | 0
19101 | 19 | 101 | Jefferson | County | IA | 0 | A | 0-19 | 10 | 0.76763 | 7.6763 | 799 | 0.0096074
19103 | 19 | 103 | Johnson | County | IA | 0 | A | 0-19 | 10 | 0.76763 | 7.6763 | 799 | 0.0096074
19105 | 19 | 105 | Jones | County | IA | 0 | #N/A | #N/A | 0 | 0.76763 | 0 | 799 | 0
19107 | 19 | 107 | Keokuk | County | IA | 0 | #N/A | #N/A | 0 | 0.76763 | 0 | 799 | 0
19109 | 19 | 109 | Kossuth | County | IA | 0 | #N/A | #N/A | 0 | 0.76763 | 0 | 799 | 0
19111 | 19 | 111 | Lee | County | IA | 0 | A | 0-19 | 10 | 0.76763 | 7.6763 | 799 | 0.0096074
19113 | 19 | 113 | Linn | County | IA | 0 | B | 20-99 | 60 | 0.76763 | 46.0578 | 799 | 0.057644
19115 | 19 | 115 | Louisa | County | IA | 0 | #N/A | #N/A | 0 | 0.76763 | 0 | 799 | 0
19117 | 19 | 117 | Lucas | County | IA | 0 | #N/A | #N/A | 0 | 0.76763 | 0 | 799 | 0
19119 | 19 | 119 | Lyon | County | IA | 0 | #N/A | #N/A | 0 | 0.76763 | 0 | 799 | 0
19121 | 19 | 121 | Madison | County | IA | 0 | #N/A | #N/A | 0 | 0.76763 | 0 | 799 | 0
19123 | 19 | 123 | Mahaska | County | IA | 0 | A | 0-19 | 10 | 0.76763 | 7.6763 | 799 | 0.0096074
19125 | 19 | 125 | Marion | County | IA | 0 | A | 0-19 | 10 | 0.76763 | 7.6763 | 799 | 0.0096074
19127 | 19 | 127 | Marshall | County | IA | 0 | #N/A | #N/A | 0 | 0.76763 | 0 | 799 | 0
19129 | 19 | 129 | Mills | County | IA | 0 | #N/A | #N/A | 0 | 0.76763 | 0 | 799 | 0
19131 | 19 | 131 | Mitchell | County | IA | 0 | #N/A | #N/A | 0 | 0.76763 | 0 | 799 | 0
19133 | 19 | 133 | Monona | County | IA | 0 | #N/A | #N/A | 0 | 0.76763 | 0 | 799 | 0
19135 | 19 | 135 | Monroe | County | IA | 0 | A | 0-19 | 10 | 0.76763 | 7.6763 | 799 | 0.0096074
19137 | 19 | 137 | Montgomery | County | IA | 0 | #N/A | #N/A | 0 | 0.76763 | 0 | 799 | 0
19139 | 19 | 139 | Muscatine | County | IA | 0 | A | 0-19 | 10 | 0.76763 | 7.6763 | 799 | 0.0096074
19141 | 19 | 141 | O'Brien | County | IA | 0 | A | 0-19 | 10 | 0.76763 | 7.6763 | 799 | 0.0096074
19143 | 19 | 143 | Osceola | County | IA | 0 | A | 0-19 | 10 | 0.76763 | 7.6763 | 799 | 0.0096074
19145 | 19 | 145 | Page | County | IA | 0 | #N/A | #N/A | 0 | 0.76763 | 0 | 799 | 0
19147 | 19 | 147 | Palo Alto | County | IA | 0 | A | 0-19 | 10 | 0.76763 | 7.6763 | 799 | 0.0096074
19149 | 19 | 149 | Plymouth | County | IA | 9 | 0 | 0 | 0 | 0.76763 | 9 | 799 | 0.011264
19151 | 19 | 151 | Pocahontas | County | IA | 0 | #N/A | #N/A | 0 | 0.76763 | 0 | 799 | 0
19153 | 19 | 153 | Polk | County | IA | 78 | 0 | 0 | 0 | 0.76763 | 78 | 799 | 0.097622
19155 | 19 | 155 | Pottawattamie | County | IA | 0 | C | 100-249 | 175 | 0.76763 | 134.3353 | 799 | 0.16813
19157 | 19 | 157 | Poweshiek | County | IA | 0 | #N/A | #N/A | 0 | 0.76763 | 0 | 799 | 0
19159 | 19 | 159 | Ringgold | County | IA | 0 | #N/A | #N/A | 0 | 0.76763 | 0 | 799 | 0
19161 | 19 | 161 | Sac | County | IA | 0 | #N/A | #N/A | 0 | 0.76763 | 0 | 799 | 0
19163 | 19 | 163 | Scott | County | IA | 36 | 0 | 0 | 0 | 0.76763 | 36 | 799 | 0.045056
19165 | 19 | 165 | Shelby | County | IA | 0 | A | 0-19 | 10 | 0.76763 | 7.6763 | 799 | 0.0096074
19167 | 19 | 167 | Sioux | County | IA | 0 | A | 0-19 | 10 | 0.76763 | 7.6763 | 799 | 0.0096074
19169 | 19 | 169 | Story | County | IA | 0 | A | 0-19 | 10 | 0.76763 | 7.6763 | 799 | 0.0096074
19171 | 19 | 171 | Tama | County | IA | 0 | #N/A | #N/A | 0 | 0.76763 | 0 | 799 | 0
19173 | 19 | 173 | Taylor | County | IA | 0 | #N/A | #N/A | 0 | 0.76763 | 0 | 799 | 0
19175 | 19 | 175 | Union | County | IA | 0 | #N/A | #N/A | 0 | 0.76763 | 0 | 799 | 0
19177 | 19 | 177 | Van Buren | County | IA | 0 | A | 0-19 | 10 | 0.76763 | 7.6763 | 799 | 0.0096074
19179 | 19 | 179 | Wapello | County | IA | 0 | A | 0-19 | 10 | 0.76763 | 7.6763 | 799 | 0.0096074
19181 | 19 | 181 | Warren | County | IA | 0 | #N/A | #N/A | 0 | 0.76763 | 0 | 799 | 0
19183 | 19 | 183 | Washington | County | IA | 0 | B | 20-99 | 60 | 0.76763 | 46.0578 | 799 | 0.057644
19185 | 19 | 185 | Wayne | County | IA | 0 | A | 0-19 | 10 | 0.76763 | 7.6763 | 799 | 0.0096074
19187 | 19 | 187 | Webster | County | IA | 0 | #N/A | #N/A | 0 | 0.76763 | 0 | 799 | 0
19189 | 19 | 189 | Winnebago | County | IA | 0 | #N/A | #N/A | 0 | 0.76763 | 0 | 799 | 0
19191 | 19 | 191 | Winneshiek | County | IA | 0 | A | 0-19 | 10 | 0.76763 | 7.6763 | 799 | 0.0096074
19193 | 19 | 193 | Woodbury | County | IA | 0 | A | 0-19 | 10 | 0.76763 | 7.6763 | 799 | 0.0096074
19195 | 19 | 195 | Worth | County | IA | 0 | A | 0-19 | 10 | 0.76763 | 7.6763 | 799 | 0.0096074
19197 | 19 | 197 | Wright | County | IA | 0 | #N/A | #N/A | 0 | 0.76763 | 0 | 799 | 0
20001 | 20 | 001 | Allen | County | KS | 0 | #N/A | #N/A | 0 | 0.63892 | 0 | 824 | 0
20003 | 20 | 003 | Anderson | County | KS | 0 | A | 0-19 | 10 | 0.63892 | 6.3892 | 824 | 0.0077539
20005 | 20 | 005 | Atchison | County | KS | 0 | #N/A | #N/A | 0 | 0.63892 | 0 | 824 | 0
20007 | 20 | 007 | Barber | County | KS | 0 | A | 0-19 | 10 | 0.63892 | 6.3892 | 824 | 0.0077539
20009 | 20 | 009 | Barton | County | KS | 0 | B | 20-99 | 60 | 0.63892 | 38.3351 | 824 | 0.046523
20011 | 20 | 011 | Bourbon | County | KS | 0 | #N/A | #N/A | 0 | 0.63892 | 0 | 824 | 0
20013 | 20 | 013 | Brown | County | KS | 0 | #N/A | #N/A | 0 | 0.63892 | 0 | 824 | 0
20015 | 20 | 015 | Butler | County | KS | 0 | B | 20-99 | 60 | 0.63892 | 38.3351 | 824 | 0.046523
20017 | 20 | 017 | Chase | County | KS | 0 | #N/A | #N/A | 0 | 0.63892 | 0 | 824 | 0
20019 | 20 | 019 | Chautauqua | County | KS | 0 | A | 0-19 | 10 | 0.63892 | 6.3892 | 824 | 0.0077539
20021 | 20 | 021 | Cherokee | County | KS | 0 | B | 20-99 | 60 | 0.63892 | 38.3351 | 824 | 0.046523
20023 | 20 | 023 | Cheyenne | County | KS | 0 | #N/A | #N/A | 0 | 0.63892 | 0 | 824 | 0
20025 | 20 | 025 | Clark | County | KS | 0 | #N/A | #N/A | 0 | 0.63892 | 0 | 824 | 0
20027 | 20 | 027 | Clay | County | KS | 0 | B | 20-99 | 60 | 0.63892 | 38.3351 | 824 | 0.046523
20029 | 20 | 029 | Cloud | County | KS | 0 | #N/A | #N/A | 0 | 0.63892 | 0 | 824 | 0
20031 | 20 | 031 | Coffey | County | KS | 0 | #N/A | #N/A | 0 | 0.63892 | 0 | 824 | 0
20033 | 20 | 033 | Comanche | County | KS | 0 | #N/A | #N/A | 0 | 0.63892 | 0 | 824 | 0
20035 | 20 | 035 | Cowley | County | KS | 0 | #N/A | #N/A | 0 | 0.63892 | 0 | 824 | 0
20037 | 20 | 037 | Crawford | County | KS | 0 | A | 0-19 | 10 | 0.63892 | 6.3892 | 824 | 0.0077539
20039 | 20 | 039 | Decatur | County | KS | 0 | #N/A | #N/A | 0 | 0.63892 | 0 | 824 | 0
20041 | 20 | 041 | Dickinson | County | KS | 0 | A | 0-19 | 10 | 0.63892 | 6.3892 | 824 | 0.0077539
20043 | 20 | 043 | Doniphan | County | KS | 0 | B | 20-99 | 60 | 0.63892 | 38.3351 | 824 | 0.046523
20045 | 20 | 045 | Douglas | County | KS | 0 | #N/A | #N/A | 0 | 0.63892 | 0 | 824 | 0
20047 | 20 | 047 | Edwards | County | KS | 0 | #N/A | #N/A | 0 | 0.63892 | 0 | 824 | 0
20049 | 20 | 049 | Elk | County | KS | 0 | A | 0-19 | 10 | 0.63892 | 6.3892 | 824 | 0.0077539
20051 | 20 | 051 | Ellis | County | KS | 0 | A | 0-19 | 10 | 0.63892 | 6.3892 | 824 | 0.0077539
20053 | 20 | 053 | Ellsworth | County | KS | 0 | #N/A | #N/A | 0 | 0.63892 | 0 | 824 | 0
20055 | 20 | 055 | Finney | County | KS | 0 | #N/A | #N/A | 0 | 0.63892 | 0 | 824 | 0
20057 | 20 | 057 | Ford | County | KS | 0 | A | 0-19 | 10 | 0.63892 | 6.3892 | 824 | 0.0077539
20059 | 20 | 059 | Franklin | County | KS | 0 | A | 0-19 | 10 | 0.63892 | 6.3892 | 824 | 0.0077539
20061 | 20 | 061 | Geary | County | KS | 0 | #N/A | #N/A | 0 | 0.63892 | 0 | 824 | 0
20063 | 20 | 063 | Gove | County | KS | 0 | #N/A | #N/A | 0 | 0.63892 | 0 | 824 | 0
20065 | 20 | 065 | Graham | County | KS | 0 | #N/A | #N/A | 0 | 0.63892 | 0 | 824 | 0
20067 | 20 | 067 | Grant | County | KS | 0 | A | 0-19 | 10 | 0.63892 | 6.3892 | 824 | 0.0077539
20069 | 20 | 069 | Gray | County | KS | 0 | A | 0-19 | 10 | 0.63892 | 6.3892 | 824 | 0.0077539
20071 | 20 | 071 | Greeley | County | KS | 0 | #N/A | #N/A | 0 | 0.63892 | 0 | 824 | 0
20073 | 20 | 073 | Greenwood | County | KS | 0 | #N/A | #N/A | 0 | 0.63892 | 0 | 824 | 0
20075 | 20 | 075 | Hamilton | County | KS | 0 | #N/A | #N/A | 0 | 0.63892 | 0 | 824 | 0
20077 | 20 | 077 | Harper | County | KS | 0 | A | 0-19 | 10 | 0.63892 | 6.3892 | 824 | 0.0077539
20079 | 20 | 079 | Harvey | County | KS | 0 | A | 0-19 | 10 | 0.63892 | 6.3892 | 824 | 0.0077539
20081 | 20 | 081 | Haskell | County | KS | 0 | #N/A | #N/A | 0 | 0.63892 | 0 | 824 | 0
20083 | 20 | 083 | Hodgeman | County | KS | 0 | #N/A | #N/A | 0 | 0.63892 | 0 | 824 | 0
20085 | 20 | 085 | Jackson | County | KS | 0 | #N/A | #N/A | 0 | 0.63892 | 0 | 824 | 0
20087 | 20 | 087 | Jefferson | County | KS | 0 | #N/A | #N/A | 0 | 0.63892 | 0 | 824 | 0
20089 | 20 | 089 | Jewell | County | KS | 0 | #N/A | #N/A | 0 | 0.63892 | 0 | 824 | 0
20091 | 20 | 091 | Johnson | County | KS | 161 | 0 | 0 | 0 | 0.63892 | 161 | 824 | 0.19539
20093 | 20 | 093 | Kearny | County | KS | 0 | #N/A | #N/A | 0 | 0.63892 | 0 | 824 | 0
20095 | 20 | 095 | Kingman | County | KS | 0 | A | 0-19 | 10 | 0.63892 | 6.3892 | 824 | 0.0077539
20097 | 20 | 097 | Kiowa | County | KS | 0 | A | 0-19 | 10 | 0.63892 | 6.3892 | 824 | 0.0077539
20099 | 20 | 099 | Labette | County | KS | 0 | A | 0-19 | 10 | 0.63892 | 6.3892 | 824 | 0.0077539
20101 | 20 | 101 | Lane | County | KS | 0 | #N/A | #N/A | 0 | 0.63892 | 0 | 824 | 0
20103 | 20 | 103 | Leavenworth | County | KS | 0 | A | 0-19 | 10 | 0.63892 | 6.3892 | 824 | 0.0077539
20105 | 20 | 105 | Lincoln | County | KS | 0 | #N/A | #N/A | 0 | 0.63892 | 0 | 824 | 0
20107 | 20 | 107 | Linn | County | KS | 0 | A | 0-19 | 10 | 0.63892 | 6.3892 | 824 | 0.0077539
20109 | 20 | 109 | Logan | County | KS | 0 | A | 0-19 | 10 | 0.63892 | 6.3892 | 824 | 0.0077539
20111 | 20 | 111 | Lyon | County | KS | 0 | #N/A | #N/A | 0 | 0.63892 | 0 | 824 | 0
20113 | 20 | 113 | McPherson | County | KS | 0 | #N/A | #N/A | 0 | 0.63892 | 0 | 824 | 0
20115 | 20 | 115 | Marion | County | KS | 0 | #N/A | #N/A | 0 | 0.63892 | 0 | 824 | 0
20117 | 20 | 117 | Marshall | County | KS | 0 | A | 0-19 | 10 | 0.63892 | 6.3892 | 824 | 0.0077539
20119 | 20 | 119 | Meade | County | KS | 0 | #N/A | #N/A | 0 | 0.63892 | 0 | 824 | 0
20121 | 20 | 121 | Miami | County | KS | 0 | #N/A | #N/A | 0 | 0.63892 | 0 | 824 | 0
20123 | 20 | 123 | Mitchell | County | KS | 0 | #N/A | #N/A | 0 | 0.63892 | 0 | 824 | 0
20125 | 20 | 125 | Montgomery | County | KS | 0 | A | 0-19 | 10 | 0.63892 | 6.3892 | 824 | 0.0077539
20127 | 20 | 127 | Morris | County | KS | 0 | #N/A | #N/A | 0 | 0.63892 | 0 | 824 | 0
20129 | 20 | 129 | Morton | County | KS | 0 | A | 0-19 | 10 | 0.63892 | 6.3892 | 824 | 0.0077539
20131 | 20 | 131 | Nemaha | County | KS | 0 | A | 0-19 | 10 | 0.63892 | 6.3892 | 824 | 0.0077539
20133 | 20 | 133 | Neosho | County | KS | 0 | #N/A | #N/A | 0 | 0.63892 | 0 | 824 | 0
20135 | 20 | 135 | Ness | County | KS | 0 | A | 0-19 | 10 | 0.63892 | 6.3892 | 824 | 0.0077539
20137 | 20 | 137 | Norton | County | KS | 0 | #N/A | #N/A | 0 | 0.63892 | 0 | 824 | 0
20139 | 20 | 139 | Osage | County | KS | 0 | #N/A | #N/A | 0 | 0.63892 | 0 | 824 | 0
20141 | 20 | 141 | Osborne | County | KS | 0 | #N/A | #N/A | 0 | 0.63892 | 0 | 824 | 0
20143 | 20 | 143 | Ottawa | County | KS | 0 | A | 0-19 | 10 | 0.63892 | 6.3892 | 824 | 0.0077539
20145 | 20 | 145 | Pawnee | County | KS | 0 | #N/A | #N/A | 0 | 0.63892 | 0 | 824 | 0
20147 | 20 | 147 | Phillips | County | KS | 0 | #N/A | #N/A | 0 | 0.63892 | 0 | 824 | 0
20149 | 20 | 149 | Pottawatomie | County | KS | 0 | #N/A | #N/A | 0 | 0.63892 | 0 | 824 | 0
20151 | 20 | 151 | Pratt | County | KS | 0 | #N/A | #N/A | 0 | 0.63892 | 0 | 824 | 0
20153 | 20 | 153 | Rawlins | County | KS | 0 | #N/A | #N/A | 0 | 0.63892 | 0 | 824 | 0
20155 | 20 | 155 | Reno | County | KS | 0 | A | 0-19 | 10 | 0.63892 | 6.3892 | 824 | 0.0077539
20157 | 20 | 157 | Republic | County | KS | 0 | C | 100-249 | 175 | 0.63892 | 111.8108 | 824 | 0.13569
20159 | 20 | 159 | Rice | County | KS | 0 | #N/A | #N/A | 0 | 0.63892 | 0 | 824 | 0
20161 | 20 | 161 | Riley | County | KS | 0 | A | 0-19 | 10 | 0.63892 | 6.3892 | 824 | 0.0077539
20163 | 20 | 163 | Rooks | County | KS | 0 | #N/A | #N/A | 0 | 0.63892 | 0 | 824 | 0
20165 | 20 | 165 | Rush | County | KS | 0 | #N/A | #N/A | 0 | 0.63892 | 0 | 824 | 0
20167 | 20 | 167 | Russell | County | KS | 0 | #N/A | #N/A | 0 | 0.63892 | 0 | 824 | 0
20169 | 20 | 169 | Saline | County | KS | 0 | A | 0-19 | 10 | 0.63892 | 6.3892 | 824 | 0.0077539
20171 | 20 | 171 | Scott | County | KS | 0 | A | 0-19 | 10 | 0.63892 | 6.3892 | 824 | 0.0077539
20173 | 20 | 173 | Sedgwick | County | KS | 0 | B | 20-99 | 60 | 0.63892 | 38.3351 | 824 | 0.046523
20175 | 20 | 175 | Seward | County | KS | 0 | B | 20-99 | 60 | 0.63892 | 38.3351 | 824 | 0.046523
20177 | 20 | 177 | Shawnee | County | KS | 0 | #N/A | #N/A | 0 | 0.63892 | 0 | 824 | 0
20179 | 20 | 179 | Sheridan | County | KS | 0 | A | 0-19 | 10 | 0.63892 | 6.3892 | 824 | 0.0077539
20181 | 20 | 181 | Sherman | County | KS | 28 | 0 | 0 | 0 | 0.63892 | 28 | 824 | 0.033981
20183 | 20 | 183 | Smith | County | KS | 0 | #N/A | #N/A | 0 | 0.63892 | 0 | 824 | 0
20185 | 20 | 185 | Stafford | County | KS | 0 | #N/A | #N/A | 0 | 0.63892 | 0 | 824 | 0
20187 | 20 | 187 | Stanton | County | KS | 0 | #N/A | #N/A | 0 | 0.63892 | 0 | 824 | 0
20189 | 20 | 189 | Stevens | County | KS | 0 | #N/A | #N/A | 0 | 0.63892 | 0 | 824 | 0
20191 | 20 | 191 | Sumner | County | KS | 0 | A | 0-19 | 10 | 0.63892 | 6.3892 | 824 | 0.0077539
20193 | 20 | 193 | Thomas | County | KS | 0 | A | 0-19 | 10 | 0.63892 | 6.3892 | 824 | 0.0077539
20195 | 20 | 195 | Trego | County | KS | 0 | #N/A | #N/A | 0 | 0.63892 | 0 | 824 | 0
20197 | 20 | 197 | Wabaunsee | County | KS | 0 | #N/A | #N/A | 0 | 0.63892 | 0 | 824 | 0
20199 | 20 | 199 | Wallace | County | KS | 0 | #N/A | #N/A | 0 | 0.63892 | 0 | 824 | 0
20201 | 20 | 201 | Washington | County | KS | 0 | A | 0-19 | 10 | 0.63892 | 6.3892 | 824 | 0.0077539
20203 | 20 | 203 | Wichita | County | KS | 0 | #N/A | #N/A | 0 | 0.63892 | 0 | 824 | 0
20205 | 20 | 205 | Wilson | County | KS | 0 | #N/A | #N/A | 0 | 0.63892 | 0 | 824 | 0
20207 | 20 | 207 | Woodson | County | KS | 0 | #N/A | #N/A | 0 | 0.63892 | 0 | 824 | 0
20209 | 20 | 209 | Wyandotte | County | KS | 44 | 0 | 0 | 0 | 0.63892 | 44 | 824 | 0.053398
21001 | 21 | 001 | Adair | County | KY | 0 | #N/A | #N/A | 0 | 0.67232 | 0 | 2080 | 0
21003 | 21 | 003 | Allen | County | KY | 0 | #N/A | #N/A | 0 | 0.67232 | 0 | 2080 | 0
21005 | 21 | 005 | Anderson | County | KY | 0 | #N/A | #N/A | 0 | 0.67232 | 0 | 2080 | 0
21007 | 21 | 007 | Ballard | County | KY | 0 | B | 20-99 | 60 | 0.67232 | 40.3392 | 2080 | 0.019394
21009 | 21 | 009 | Barren | County | KY | 0 | B | 20-99 | 60 | 0.67232 | 40.3392 | 2080 | 0.019394
21011 | 21 | 011 | Bath | County | KY | 0 | #N/A | #N/A | 0 | 0.67232 | 0 | 2080 | 0
21013 | 21 | 013 | Bell | County | KY | 62 | 0 | 0 | 0 | 0.67232 | 62 | 2080 | 0.029808
21015 | 21 | 015 | Boone | County | KY | 43 | 0 | 0 | 0 | 0.67232 | 43 | 2080 | 0.020673
21017 | 21 | 017 | Bourbon | County | KY | 0 | #N/A | #N/A | 0 | 0.67232 | 0 | 2080 | 0
21019 | 21 | 019 | Boyd | County | KY | 153 | 0 | 0 | 0 | 0.67232 | 153 | 2080 | 0.073558
21021 | 21 | 021 | Boyle | County | KY | 0 | A | 0-19 | 10 | 0.67232 | 6.7232 | 2080 | 0.0032323
21023 | 21 | 023 | Bracken | County | KY | 0 | #N/A | #N/A | 0 | 0.67232 | 0 | 2080 | 0
21025 | 21 | 025 | Breathitt | County | KY | 0 | A | 0-19 | 10 | 0.67232 | 6.7232 | 2080 | 0.0032323
21027 | 21 | 027 | Breckinridge | County | KY | 0 | #N/A | #N/A | 0 | 0.67232 | 0 | 2080 | 0
21029 | 21 | 029 | Bullitt | County | KY | 0 | #N/A | #N/A | 0 | 0.67232 | 0 | 2080 | 0
21031 | 21 | 031 | Butler | County | KY | 0 | #N/A | #N/A | 0 | 0.67232 | 0 | 2080 | 0
21033 | 21 | 033 | Caldwell | County | KY | 0 | A | 0-19 | 10 | 0.67232 | 6.7232 | 2080 | 0.0032323
21035 | 21 | 035 | Calloway | County | KY | 0 | C | 100-249 | 175 | 0.67232 | 117.6559 | 2080 | 0.056565
21037 | 21 | 037 | Campbell | County | KY | 0 | #N/A | #N/A | 0 | 0.67232 | 0 | 2080 | 0
21039 | 21 | 039 | Carlisle | County | KY | 0 | #N/A | #N/A | 0 | 0.67232 | 0 | 2080 | 0
21041 | 21 | 041 | Carroll | County | KY | 0 | #N/A | #N/A | 0 | 0.67232 | 0 | 2080 | 0
21043 | 21 | 043 | Carter | County | KY | 0 | B | 20-99 | 60 | 0.67232 | 40.3392 | 2080 | 0.019394
21045 | 21 | 045 | Casey | County | KY | 0 | #N/A | #N/A | 0 | 0.67232 | 0 | 2080 | 0
21047 | 21 | 047 | Christian | County | KY | 0 | E | 250-499 | 375 | 0.67232 | 252.1197 | 2080 | 0.12121
21049 | 21 | 049 | Clark | County | KY | 0 | B | 20-99 | 60 | 0.67232 | 40.3392 | 2080 | 0.019394
21051 | 21 | 051 | Clay | County | KY | 0 | A | 0-19 | 10 | 0.67232 | 6.7232 | 2080 | 0.0032323
21053 | 21 | 053 | Clinton | County | KY | 0 | #N/A | #N/A | 0 | 0.67232 | 0 | 2080 | 0
21055 | 21 | 055 | Crittenden | County | KY | 0 | #N/A | #N/A | 0 | 0.67232 | 0 | 2080 | 0
21057 | 21 | 057 | Cumberland | County | KY | 0 | #N/A | #N/A | 0 | 0.67232 | 0 | 2080 | 0
21059 | 21 | 059 | Daviess | County | KY | 0 | B | 20-99 | 60 | 0.67232 | 40.3392 | 2080 | 0.019394
21061 | 21 | 061 | Edmonson | County | KY | 0 | #N/A | #N/A | 0 | 0.67232 | 0 | 2080 | 0
21063 | 21 | 063 | Elliott | County | KY | 0 | #N/A | #N/A | 0 | 0.67232 | 0 | 2080 | 0
21065 | 21 | 065 | Estill | County | KY | 0 | C | 100-249 | 175 | 0.67232 | 117.6559 | 2080 | 0.056565
21067 | 21 | 067 | Fayette | County | KY | 0 | B | 20-99 | 60 | 0.67232 | 40.3392 | 2080 | 0.019394
21069 | 21 | 069 | Fleming | County | KY | 0 | #N/A | #N/A | 0 | 0.67232 | 0 | 2080 | 0
21071 | 21 | 071 | Floyd | County | KY | 0 | B | 20-99 | 60 | 0.67232 | 40.3392 | 2080 | 0.019394
21073 | 21 | 073 | Franklin | County | KY | 0 | #N/A | #N/A | 0 | 0.67232 | 0 | 2080 | 0
21075 | 21 | 075 | Fulton | County | KY | 0 | #N/A | #N/A | 0 | 0.67232 | 0 | 2080 | 0
21077 | 21 | 077 | Gallatin | County | KY | 0 | A | 0-19 | 10 | 0.67232 | 6.7232 | 2080 | 0.0032323
21079 | 21 | 079 | Garrard | County | KY | 0 | #N/A | #N/A | 0 | 0.67232 | 0 | 2080 | 0
21081 | 21 | 081 | Grant | County | KY | 0 | #N/A | #N/A | 0 | 0.67232 | 0 | 2080 | 0
21083 | 21 | 083 | Graves | County | KY | 0 | #N/A | #N/A | 0 | 0.67232 | 0 | 2080 | 0
21085 | 21 | 085 | Grayson | County | KY | 0 | A | 0-19 | 10 | 0.67232 | 6.7232 | 2080 | 0.0032323
21087 | 21 | 087 | Green | County | KY | 0 | #N/A | #N/A | 0 | 0.67232 | 0 | 2080 | 0
21089 | 21 | 089 | Greenup | County | KY | 0 | #N/A | #N/A | 0 | 0.67232 | 0 | 2080 | 0
21091 | 21 | 091 | Hancock | County | KY | 0 | #N/A | #N/A | 0 | 0.67232 | 0 | 2080 | 0
21093 | 21 | 093 | Hardin | County | KY | 0 | A | 0-19 | 10 | 0.67232 | 6.7232 | 2080 | 0.0032323
21095 | 21 | 095 | Harlan | County | KY | 0 | A | 0-19 | 10 | 0.67232 | 6.7232 | 2080 | 0.0032323
21097 | 21 | 097 | Harrison | County | KY | 0 | B | 20-99 | 60 | 0.67232 | 40.3392 | 2080 | 0.019394
21099 | 21 | 099 | Hart | County | KY | 0 | A | 0-19 | 10 | 0.67232 | 6.7232 | 2080 | 0.0032323
21101 | 21 | 101 | Henderson | County | KY | 0 | B | 20-99 | 60 | 0.67232 | 40.3392 | 2080 | 0.019394
21103 | 21 | 103 | Henry | County | KY | 0 | B | 20-99 | 60 | 0.67232 | 40.3392 | 2080 | 0.019394
21105 | 21 | 105 | Hickman | County | KY | 0 | #N/A | #N/A | 0 | 0.67232 | 0 | 2080 | 0
21107 | 21 | 107 | Hopkins | County | KY | 0 | A | 0-19 | 10 | 0.67232 | 6.7232 | 2080 | 0.0032323
21109 | 21 | 109 | Jackson | County | KY | 0 | A | 0-19 | 10 | 0.67232 | 6.7232 | 2080 | 0.0032323
21111 | 21 | 111 | Jefferson | County | KY | 146 | 0 | 0 | 0 | 0.67232 | 146 | 2080 | 0.070192
21113 | 21 | 113 | Jessamine | County | KY | 0 | A | 0-19 | 10 | 0.67232 | 6.7232 | 2080 | 0.0032323
21115 | 21 | 115 | Johnson | County | KY | 0 | #N/A | #N/A | 0 | 0.67232 | 0 | 2080 | 0
21117 | 21 | 117 | Kenton | County | KY | 0 | B | 20-99 | 60 | 0.67232 | 40.3392 | 2080 | 0.019394
21119 | 21 | 119 | Knott | County | KY | 0 | #N/A | #N/A | 0 | 0.67232 | 0 | 2080 | 0
21121 | 21 | 121 | Knox | County | KY | 0 | B | 20-99 | 60 | 0.67232 | 40.3392 | 2080 | 0.019394
21123 | 21 | 123 | Larue | County | KY | 0 | A | 0-19 | 10 | 0.67232 | 6.7232 | 2080 | 0.0032323
21125 | 21 | 125 | Laurel | County | KY | 0 | A | 0-19 | 10 | 0.67232 | 6.7232 | 2080 | 0.0032323
21127 | 21 | 127 | Lawrence | County | KY | 0 | #N/A | #N/A | 0 | 0.67232 | 0 | 2080 | 0
21129 | 21 | 129 | Lee | County | KY | 0 | B | 20-99 | 60 | 0.67232 | 40.3392 | 2080 | 0.019394
21131 | 21 | 131 | Leslie | County | KY | 0 | #N/A | #N/A | 0 | 0.67232 | 0 | 2080 | 0
21133 | 21 | 133 | Letcher | County | KY | 0 | A | 0-19 | 10 | 0.67232 | 6.7232 | 2080 | 0.0032323
21135 | 21 | 135 | Lewis | County | KY | 0 | #N/A | #N/A | 0 | 0.67232 | 0 | 2080 | 0
21137 | 21 | 137 | Lincoln | County | KY | 0 | A | 0-19 | 10 | 0.67232 | 6.7232 | 2080 | 0.0032323
21139 | 21 | 139 | Livingston | County | KY | 0 | #N/A | #N/A | 0 | 0.67232 | 0 | 2080 | 0
21141 | 21 | 141 | Logan | County | KY | 0 | #N/A | #N/A | 0 | 0.67232 | 0 | 2080 | 0
21143 | 21 | 143 | Lyon | County | KY | 0 | #N/A | #N/A | 0 | 0.67232 | 0 | 2080 | 0
21145 | 21 | 145 | McCracken | County | KY | 58 | 0 | 0 | 0 | 0.67232 | 58 | 2080 | 0.027885
21147 | 21 | 147 | McCreary | County | KY | 0 | #N/A | #N/A | 0 | 0.67232 | 0 | 2080 | 0
21149 | 21 | 149 | McLean | County | KY | 0 | #N/A | #N/A | 0 | 0.67232 | 0 | 2080 | 0
21151 | 21 | 151 | Madison | County | KY | 0 | A | 0-19 | 10 | 0.67232 | 6.7232 | 2080 | 0.0032323
21153 | 21 | 153 | Magoffin | County | KY | 0 | #N/A | #N/A | 0 | 0.67232 | 0 | 2080 | 0
21155 | 21 | 155 | Marion | County | KY | 0 | A | 0-19 | 10 | 0.67232 | 6.7232 | 2080 | 0.0032323
21157 | 21 | 157 | Marshall | County | KY | 0 | #N/A | #N/A | 0 | 0.67232 | 0 | 2080 | 0
21159 | 21 | 159 | Martin | County | KY | 0 | #N/A | #N/A | 0 | 0.67232 | 0 | 2080 | 0
21161 | 21 | 161 | Mason | County | KY | 0 | A | 0-19 | 10 | 0.67232 | 6.7232 | 2080 | 0.0032323
21163 | 21 | 163 | Meade | County | KY | 0 | A | 0-19 | 10 | 0.67232 | 6.7232 | 2080 | 0.0032323
21165 | 21 | 165 | Menifee | County | KY | 0 | #N/A | #N/A | 0 | 0.67232 | 0 | 2080 | 0
21167 | 21 | 167 | Mercer | County | KY | 0 | A | 0-19 | 10 | 0.67232 | 6.7232 | 2080 | 0.0032323
21169 | 21 | 169 | Metcalfe | County | KY | 0 | #N/A | #N/A | 0 | 0.67232 | 0 | 2080 | 0
21171 | 21 | 171 | Monroe | County | KY | 0 | #N/A | #N/A | 0 | 0.67232 | 0 | 2080 | 0
21173 | 21 | 173 | Montgomery | County | KY | 0 | #N/A | #N/A | 0 | 0.67232 | 0 | 2080 | 0
21175 | 21 | 175 | Morgan | County | KY | 0 | #N/A | #N/A | 0 | 0.67232 | 0 | 2080 | 0
21177 | 21 | 177 | Muhlenberg | County | KY | 0 | #N/A | #N/A | 0 | 0.67232 | 0 | 2080 | 0
21179 | 21 | 179 | Nelson | County | KY | 0 | #N/A | #N/A | 0 | 0.67232 | 0 | 2080 | 0
21181 | 21 | 181 | Nicholas | County | KY | 0 | #N/A | #N/A | 0 | 0.67232 | 0 | 2080 | 0
21183 | 21 | 183 | Ohio | County | KY | 0 | #N/A | #N/A | 0 | 0.67232 | 0 | 2080 | 0
21185 | 21 | 185 | Oldham | County | KY | 0 | #N/A | #N/A | 0 | 0.67232 | 0 | 2080 | 0
21187 | 21 | 187 | Owen | County | KY | 0 | A | 0-19 | 10 | 0.67232 | 6.7232 | 2080 | 0.0032323
21189 | 21 | 189 | Owsley | County | KY | 0 | #N/A | #N/A | 0 | 0.67232 | 0 | 2080 | 0
21191 | 21 | 191 | Pendleton | County | KY | 0 | A | 0-19 | 10 | 0.67232 | 6.7232 | 2080 | 0.0032323
21193 | 21 | 193 | Perry | County | KY | 51 | 0 | 0 | 0 | 0.67232 | 51 | 2080 | 0.024519
21195 | 21 | 195 | Pike | County | KY | 0 | B | 20-99 | 60 | 0.67232 | 40.3392 | 2080 | 0.019394
21197 | 21 | 197 | Powell | County | KY | 0 | #N/A | #N/A | 0 | 0.67232 | 0 | 2080 | 0
21199 | 21 | 199 | Pulaski | County | KY | 219 | 0 | 0 | 0 | 0.67232 | 219 | 2080 | 0.10529
21201 | 21 | 201 | Robertson | County | KY | 0 | #N/A | #N/A | 0 | 0.67232 | 0 | 2080 | 0
21203 | 21 | 203 | Rockcastle | County | KY | 0 | A | 0-19 | 10 | 0.67232 | 6.7232 | 2080 | 0.0032323
21205 | 21 | 205 | Rowan | County | KY | 0 | A | 0-19 | 10 | 0.67232 | 6.7232 | 2080 | 0.0032323
21207 | 21 | 207 | Russell | County | KY | 0 | #N/A | #N/A | 0 | 0.67232 | 0 | 2080 | 0
21209 | 21 | 209 | Scott | County | KY | 0 | #N/A | #N/A | 0 | 0.67232 | 0 | 2080 | 0
21211 | 21 | 211 | Shelby | County | KY | 0 | #N/A | #N/A | 0 | 0.67232 | 0 | 2080 | 0
21213 | 21 | 213 | Simpson | County | KY | 0 | B | 20-99 | 60 | 0.67232 | 40.3392 | 2080 | 0.019394
21215 | 21 | 215 | Spencer | County | KY | 0 | #N/A | #N/A | 0 | 0.67232 | 0 | 2080 | 0
21217 | 21 | 217 | Taylor | County | KY | 0 | #N/A | #N/A | 0 | 0.67232 | 0 | 2080 | 0
21219 | 21 | 219 | Todd | County | KY | 0 | #N/A | #N/A | 0 | 0.67232 | 0 | 2080 | 0
21221 | 21 | 221 | Trigg | County | KY | 0 | #N/A | #N/A | 0 | 0.67232 | 0 | 2080 | 0
21223 | 21 | 223 | Trimble | County | KY | 0 | #N/A | #N/A | 0 | 0.67232 | 0 | 2080 | 0
21225 | 21 | 225 | Union | County | KY | 0 | #N/A | #N/A | 0 | 0.67232 | 0 | 2080 | 0
21227 | 21 | 227 | Warren | County | KY | 0 | B | 20-99 | 60 | 0.67232 | 40.3392 | 2080 | 0.019394
21229 | 21 | 229 | Washington | County | KY | 0 | B | 20-99 | 60 | 0.67232 | 40.3392 | 2080 | 0.019394
21231 | 21 | 231 | Wayne | County | KY | 0 | A | 0-19 | 10 | 0.67232 | 6.7232 | 2080 | 0.0032323
21233 | 21 | 233 | Webster | County | KY | 0 | #N/A | #N/A | 0 | 0.67232 | 0 | 2080 | 0
21235 | 21 | 235 | Whitley | County | KY | 0 | #N/A | #N/A | 0 | 0.67232 | 0 | 2080 | 0
21237 | 21 | 237 | Wolfe | County | KY | 0 | #N/A | #N/A | 0 | 0.67232 | 0 | 2080 | 0
21239 | 21 | 239 | Woodford | County | KY | 0 | #N/A | #N/A | 0 | 0.67232 | 0 | 2080 | 0
22001 | 22 | 001 | Acadia | Parish | LA | 0 | B | 20-99 | 60 | 0.78222 | 46.9333 | 2413 | 0.01945
22003 | 22 | 003 | Allen | Parish | LA | 0 | A | 0-19 | 10 | 0.78222 | 7.8222 | 2413 | 0.0032417
22005 | 22 | 005 | Ascension | Parish | LA | 80 | 0 | 0 | 0 | 0.78222 | 80 | 2413 | 0.033154
22007 | 22 | 007 | Assumption | Parish | LA | 0 | #N/A | #N/A | 0 | 0.78222 | 0 | 2413 | 0
22009 | 22 | 009 | Avoyelles | Parish | LA | 0 | A | 0-19 | 10 | 0.78222 | 7.8222 | 2413 | 0.0032417
22011 | 22 | 011 | Beauregard | Parish | LA | 0 | #N/A | #N/A | 0 | 0.78222 | 0 | 2413 | 0
22013 | 22 | 013 | Bienville | Parish | LA | 0 | A | 0-19 | 10 | 0.78222 | 7.8222 | 2413 | 0.0032417
22015 | 22 | 015 | Bossier | Parish | LA | 0 | A | 0-19 | 10 | 0.78222 | 7.8222 | 2413 | 0.0032417
22017 | 22 | 017 | Caddo | Parish | LA | 137 | 0 | 0 | 0 | 0.78222 | 137 | 2413 | 0.056776
22019 | 22 | 019 | Calcasieu | Parish | LA | 149 | 0 | 0 | 0 | 0.78222 | 149 | 2413 | 0.061749
22021 | 22 | 021 | Caldwell | Parish | LA | 0 | #N/A | #N/A | 0 | 0.78222 | 0 | 2413 | 0
22023 | 22 | 023 | Cameron | Parish | LA | 65 | 0 | 0 | 0 | 0.78222 | 65 | 2413 | 0.026937
22025 | 22 | 025 | Catahoula | Parish | LA | 0 | #N/A | #N/A | 0 | 0.78222 | 0 | 2413 | 0
22027 | 22 | 027 | Claiborne | Parish | LA | 44 | 0 | 0 | 0 | 0.78222 | 44 | 2413 | 0.018235
22029 | 22 | 029 | Concordia | Parish | LA | 0 | B | 20-99 | 60 | 0.78222 | 46.9333 | 2413 | 0.01945
22031 | 22 | 031 | De Soto | Parish | LA | 0 | A | 0-19 | 10 | 0.78222 | 7.8222 | 2413 | 0.0032417
22033 | 22 | 033 | East Baton Rouge | Parish | LA | 92 | 0 | 0 | 0 | 0.78222 | 92 | 2413 | 0.038127
22035 | 22 | 035 | East Carroll | Parish | LA | 0 | A | 0-19 | 10 | 0.78222 | 7.8222 | 2413 | 0.0032417
22037 | 22 | 037 | East Feliciana | Parish | LA | 0 | A | 0-19 | 10 | 0.78222 | 7.8222 | 2413 | 0.0032417
22039 | 22 | 039 | Evangeline | Parish | LA | 0 | A | 0-19 | 10 | 0.78222 | 7.8222 | 2413 | 0.0032417
22041 | 22 | 041 | Franklin | Parish | LA | 0 | A | 0-19 | 10 | 0.78222 | 7.8222 | 2413 | 0.0032417
22043 | 22 | 043 | Grant | Parish | LA | 0 | #N/A | #N/A | 0 | 0.78222 | 0 | 2413 | 0
22045 | 22 | 045 | Iberia | Parish | LA | 16 | 0 | 0 | 0 | 0.78222 | 16 | 2413 | 0.0066308
22047 | 22 | 047 | Iberville | Parish | LA | 0 | #N/A | #N/A | 0 | 0.78222 | 0 | 2413 | 0
22049 | 22 | 049 | Jackson | Parish | LA | 0 | #N/A | #N/A | 0 | 0.78222 | 0 | 2413 | 0
22051 | 22 | 051 | Jefferson | Parish | LA | 301 | 0 | 0 | 0 | 0.78222 | 301 | 2413 | 0.12474
22053 | 22 | 053 | Jefferson Davis | Parish | LA | 0 | C | 100-249 | 175 | 0.78222 | 136.8889 | 2413 | 0.05673
22055 | 22 | 055 | Lafayette | Parish | LA | 83 | 0 | 0 | 0 | 0.78222 | 83 | 2413 | 0.034397
22057 | 22 | 057 | Lafourche | Parish | LA | 173 | 0 | 0 | 0 | 0.78222 | 173 | 2413 | 0.071695
22059 | 22 | 059 | La Salle | Parish | LA | 0 | B | 20-99 | 60 | 0.78222 | 46.9333 | 2413 | 0.01945
22061 | 22 | 061 | Lincoln | Parish | LA | 0 | A | 0-19 | 10 | 0.78222 | 7.8222 | 2413 | 0.0032417
22063 | 22 | 063 | Livingston | Parish | LA | 0 | C | 100-249 | 175 | 0.78222 | 136.8889 | 2413 | 0.05673
22065 | 22 | 065 | Madison | Parish | LA | 0 | A | 0-19 | 10 | 0.78222 | 7.8222 | 2413 | 0.0032417
22067 | 22 | 067 | Morehouse | Parish | LA | 0 | A | 0-19 | 10 | 0.78222 | 7.8222 | 2413 | 0.0032417
22069 | 22 | 069 | Natchitoches | Parish | LA | 0 | B | 20-99 | 60 | 0.78222 | 46.9333 | 2413 | 0.01945
22071 | 22 | 071 | Orleans | Parish | LA | 30 | 0 | 0 | 0 | 0.78222 | 30 | 2413 | 0.012433
22073 | 22 | 073 | Ouachita | Parish | LA | 0 | B | 20-99 | 60 | 0.78222 | 46.9333 | 2413 | 0.01945
22075 | 22 | 075 | Plaquemines | Parish | LA | 27 | 0 | 0 | 0 | 0.78222 | 27 | 2413 | 0.011189
22077 | 22 | 077 | Pointe Coupee | Parish | LA | 0 | A | 0-19 | 10 | 0.78222 | 7.8222 | 2413 | 0.0032417
22079 | 22 | 079 | Rapides | Parish | LA | 0 | B | 20-99 | 60 | 0.78222 | 46.9333 | 2413 | 0.01945
22081 | 22 | 081 | Red River | Parish | LA | 0 | #N/A | #N/A | 0 | 0.78222 | 0 | 2413 | 0
22083 | 22 | 083 | Richland | Parish | LA | 0 | A | 0-19 | 10 | 0.78222 | 7.8222 | 2413 | 0.0032417
22085 | 22 | 085 | Sabine | Parish | LA | 0 | A | 0-19 | 10 | 0.78222 | 7.8222 | 2413 | 0.0032417
22087 | 22 | 087 | St. Bernard | Parish | LA | 0 | A | 0-19 | 10 | 0.78222 | 7.8222 | 2413 | 0.0032417
22089 | 22 | 089 | St. Charles | Parish | LA | 0 | B | 20-99 | 60 | 0.78222 | 46.9333 | 2413 | 0.01945
22091 | 22 | 091 | St. Helena | Parish | LA | 0 | #N/A | #N/A | 0 | 0.78222 | 0 | 2413 | 0
22093 | 22 | 093 | St. James | Parish | LA | 0 | A | 0-19 | 10 | 0.78222 | 7.8222 | 2413 | 0.0032417
22095 | 22 | 095 | St. John the Baptist | Parish | LA | 0 | A | 0-19 | 10 | 0.78222 | 7.8222 | 2413 | 0.0032417
22097 | 22 | 097 | St. Landry | Parish | LA | 18 | 0 | 0 | 0 | 0.78222 | 18 | 2413 | 0.0074596
22099 | 22 | 099 | St. Martin | Parish | LA | 0 | B | 20-99 | 60 | 0.78222 | 46.9333 | 2413 | 0.01945
22101 | 22 | 101 | St. Mary | Parish | LA | 64 | 0 | 0 | 0 | 0.78222 | 64 | 2413 | 0.026523
22103 | 22 | 103 | St. Tammany | Parish | LA | 12 | 0 | 0 | 0 | 0.78222 | 12 | 2413 | 0.0049731
22105 | 22 | 105 | Tangipahoa | Parish | LA | 0 | B | 20-99 | 60 | 0.78222 | 46.9333 | 2413 | 0.01945
22107 | 22 | 107 | Tensas | Parish | LA | 0 | A | 0-19 | 10 | 0.78222 | 7.8222 | 2413 | 0.0032417
22109 | 22 | 109 | Terrebonne | Parish | LA | 0 | B | 20-99 | 60 | 0.78222 | 46.9333 | 2413 | 0.01945
22111 | 22 | 111 | Union | Parish | LA | 0 | B | 20-99 | 60 | 0.78222 | 46.9333 | 2413 | 0.01945
22113 | 22 | 113 | Vermilion | Parish | LA | 66 | 0 | 0 | 0 | 0.78222 | 66 | 2413 | 0.027352
22115 | 22 | 115 | Vernon | Parish | LA | 0 | A | 0-19 | 10 | 0.78222 | 7.8222 | 2413 | 0.0032417
22117 | 22 | 117 | Washington | Parish | LA | 0 | A | 0-19 | 10 | 0.78222 | 7.8222 | 2413 | 0.0032417
22119 | 22 | 119 | Webster | Parish | LA | 0 | B | 20-99 | 60 | 0.78222 | 46.9333 | 2413 | 0.01945
22121 | 22 | 121 | West Baton Rouge | Parish | LA | 0 | #N/A | #N/A | 0 | 0.78222 | 0 | 2413 | 0
22123 | 22 | 123 | West Carroll | Parish | LA | 0 | #N/A | #N/A | 0 | 0.78222 | 0 | 2413 | 0
22125 | 22 | 125 | West Feliciana | Parish | LA | 0 | B | 20-99 | 60 | 0.78222 | 46.9333 | 2413 | 0.01945
22127 | 22 | 127 | Winn | Parish | LA | 0 | A | 0-19 | 10 | 0.78222 | 7.8222 | 2413 | 0.0032417
23001 | 23 | 001 | Androscoggin | County | ME | 0 | A | 0-19 | 10 | 0.85044 | 8.5044 | 569.2469 | 0.01494
23003 | 23 | 003 | Aroostook | County | ME | 0 | #N/A | #N/A | 0 | 0.85044 | 0 | 569.2469 | 0
23005 | 23 | 005 | Cumberland | County | ME | 93 | 0 | 0 | 0 | 0.85044 | 93 | 569.2469 | 0.16337
23007 | 23 | 007 | Franklin | County | ME | 0 | #N/A | #N/A | 0 | 0.85044 | 0 | 569.2469 | 0
23009 | 23 | 009 | Hancock | County | ME | 0 | A | 0-19 | 10 | 0.85044 | 8.5044 | 569.2469 | 0.01494
23011 | 23 | 011 | Kennebec | County | ME | 0 | #N/A | #N/A | 0 | 0.85044 | 0 | 569.2469 | 0
23013 | 23 | 013 | Knox | County | ME | 0 | B | 20-99 | 60 | 0.85044 | 51.0264 | 569.2469 | 0.089639
23015 | 23 | 015 | Lincoln | County | ME | 0 | #N/A | #N/A | 0 | 0.85044 | 0 | 569.2469 | 0
23017 | 23 | 017 | Oxford | County | ME | 0 | C | 100-249 | 175 | 0.85044 | 148.8271 | 569.2469 | 0.26145
23019 | 23 | 019 | Penobscot | County | ME | 0 | C | 100-249 | 175 | 0.85044 | 148.8271 | 569.2469 | 0.26145
23021 | 23 | 021 | Piscataquis | County | ME | 0 | #N/A | #N/A | 0 | 0.85044 | 0 | 569.2469 | 0
23023 | 23 | 023 | Sagadahoc | County | ME | 0 | #N/A | #N/A | 0 | 0.85044 | 0 | 569.2469 | 0
23025 | 23 | 025 | Somerset | County | ME | 0 | #N/A | #N/A | 0 | 0.85044 | 0 | 569.2469 | 0
23027 | 23 | 027 | Waldo | County | ME | 0 | B | 20-99 | 60 | 0.85044 | 51.0264 | 569.2469 | 0.089639
23029 | 23 | 029 | Washington | County | ME | 0 | A | 0-19 | 10 | 0.85044 | 8.5044 | 569.2469 | 0.01494
23031 | 23 | 031 | York | County | ME | 0 | B | 20-99 | 60 | 0.85044 | 51.0264 | 569.2469 | 0.089639
24001 | 24 | 001 | Allegany | County | MD | 0 | #N/A | #N/A | 0 | 0.67483 | 0 | 590 | 0
24003 | 24 | 003 | Anne Arundel | County | MD | 0 | C | 100-249 | 175 | 0.67483 | 118.0952 | 590 | 0.20016
24005 | 24 | 005 | Baltimore | County | MD | 0 | A | 0-19 | 10 | 0.67483 | 6.7483 | 590 | 0.011438
24009 | 24 | 009 | Calvert | County | MD | 0 | #N/A | #N/A | 0 | 0.67483 | 0 | 590 | 0
24011 | 24 | 011 | Caroline | County | MD | 0 | #N/A | #N/A | 0 | 0.67483 | 0 | 590 | 0
24013 | 24 | 013 | Carroll | County | MD | 0 | #N/A | #N/A | 0 | 0.67483 | 0 | 590 | 0
24015 | 24 | 015 | Cecil | County | MD | 0 | A | 0-19 | 10 | 0.67483 | 6.7483 | 590 | 0.011438
24017 | 24 | 017 | Charles | County | MD | 0 | A | 0-19 | 10 | 0.67483 | 6.7483 | 590 | 0.011438
24019 | 24 | 019 | Dorchester | County | MD | 0 | A | 0-19 | 10 | 0.67483 | 6.7483 | 590 | 0.011438
24021 | 24 | 021 | Frederick | County | MD | 0 | #N/A | #N/A | 0 | 0.67483 | 0 | 590 | 0
24023 | 24 | 023 | Garrett | County | MD | 0 | A | 0-19 | 10 | 0.67483 | 6.7483 | 590 | 0.011438
24025 | 24 | 025 | Harford | County | MD | 0 | A | 0-19 | 10 | 0.67483 | 6.7483 | 590 | 0.011438
24027 | 24 | 027 | Howard | County | MD | 0 | B | 20-99 | 60 | 0.67483 | 40.4898 | 590 | 0.068627
24029 | 24 | 029 | Kent | County | MD | 0 | #N/A | #N/A | 0 | 0.67483 | 0 | 590 | 0
24031 | 24 | 031 | Montgomery | County | MD | 0 | B | 20-99 | 60 | 0.67483 | 40.4898 | 590 | 0.068627
24033 | 24 | 033 | Prince George's | County | MD | 0 | A | 0-19 | 10 | 0.67483 | 6.7483 | 590 | 0.011438
24035 | 24 | 035 | Queen Anne's | County | MD | 0 | #N/A | #N/A | 0 | 0.67483 | 0 | 590 | 0
24037 | 24 | 037 | St. Mary's | County | MD | 0 | #N/A | #N/A | 0 | 0.67483 | 0 | 590 | 0
24039 | 24 | 039 | Somerset | County | MD | 0 | #N/A | #N/A | 0 | 0.67483 | 0 | 590 | 0
24041 | 24 | 041 | Talbot | County | MD | 0 | A | 0-19 | 10 | 0.67483 | 6.7483 | 590 | 0.011438
24043 | 24 | 043 | Washington | County | MD | 0 | C | 100-249 | 175 | 0.67483 | 118.0952 | 590 | 0.20016
24045 | 24 | 045 | Wicomico | County | MD | 94 | 0 | 0 | 0 | 0.67483 | 94 | 590 | 0.15932
24047 | 24 | 047 | Worcester | County | MD | 0 | A | 0-19 | 10 | 0.67483 | 6.7483 | 590 | 0.011438
24510 | 24 | 510 | Baltimore | City | MD | 0 | C | 100-249 | 175 | 0.67483 | 118.0952 | 590 | 0.20016
25001 | 25 | 001 | Barnstable | County | MA | 0 | B | 20-99 | 60 | 0.58904 | 35.3425 | 1332 | 0.026533
25003 | 25 | 003 | Berkshire | County | MA | 0 | #N/A | #N/A | 0 | 0.58904 | 0 | 1332 | 0
25005 | 25 | 005 | Bristol | County | MA | 23 | 0 | 0 | 0 | 0.58904 | 23 | 1332 | 0.017267
25007 | 25 | 007 | Dukes | County | MA | 0 | #N/A | #N/A | 0 | 0.58904 | 0 | 1332 | 0
25009 | 25 | 009 | Essex | County | MA | 56 | 0 | 0 | 0 | 0.58904 | 56 | 1332 | 0.042042
25011 | 25 | 011 | Franklin | County | MA | 0 | C | 100-249 | 175 | 0.58904 | 103.0822 | 1332 | 0.077389
25013 | 25 | 013 | Hampden | County | MA | 74 | 0 | 0 | 0 | 0.58904 | 74 | 1332 | 0.055556
25015 | 25 | 015 | Hampshire | County | MA | 0 | B | 20-99 | 60 | 0.58904 | 35.3425 | 1332 | 0.026533
25017 | 25 | 017 | Middlesex | County | MA | 461 | 0 | 0 | 0 | 0.58904 | 461 | 1332 | 0.3461
25019 | 25 | 019 | Nantucket | County | MA | 0 | A | 0-19 | 10 | 0.58904 | 5.8904 | 1332 | 0.0044222
25021 | 25 | 021 | Norfolk | County | MA | 231 | 0 | 0 | 0 | 0.58904 | 231 | 1332 | 0.17342
25023 | 25 | 023 | Plymouth | County | MA | 0 | B | 20-99 | 60 | 0.58904 | 35.3425 | 1332 | 0.026533
25025 | 25 | 025 | Suffolk | County | MA | 126 | 0 | 0 | 0 | 0.58904 | 126 | 1332 | 0.094595
25027 | 25 | 027 | Worcester | County | MA | 146 | 0 | 0 | 0 | 0.58904 | 146 | 1332 | 0.10961
26001 | 26 | 001 | Alcona | County | MI | 0 | #N/A | #N/A | 0 | 0.78531 | 0 | 1676 | 0
26003 | 26 | 003 | Alger | County | MI | 0 | A | 0-19 | 10 | 0.78531 | 7.8531 | 1676 | 0.0046856
26005 | 26 | 005 | Allegan | County | MI | 0 | A | 0-19 | 10 | 0.78531 | 7.8531 | 1676 | 0.0046856
26007 | 26 | 007 | Alpena | County | MI | 0 | #N/A | #N/A | 0 | 0.78531 | 0 | 1676 | 0
26009 | 26 | 009 | Antrim | County | MI | 0 | A | 0-19 | 10 | 0.78531 | 7.8531 | 1676 | 0.0046856
26011 | 26 | 011 | Arenac | County | MI | 0 | #N/A | #N/A | 0 | 0.78531 | 0 | 1676 | 0
26013 | 26 | 013 | Baraga | County | MI | 0 | #N/A | #N/A | 0 | 0.78531 | 0 | 1676 | 0
26015 | 26 | 015 | Barry | County | MI | 0 | #N/A | #N/A | 0 | 0.78531 | 0 | 1676 | 0
26017 | 26 | 017 | Bay | County | MI | 101 | 0 | 0 | 0 | 0.78531 | 101 | 1676 | 0.060263
26019 | 26 | 019 | Benzie | County | MI | 0 | #N/A | #N/A | 0 | 0.78531 | 0 | 1676 | 0
26021 | 26 | 021 | Berrien | County | MI | 0 | B | 20-99 | 60 | 0.78531 | 47.1186 | 1676 | 0.028114
26023 | 26 | 023 | Branch | County | MI | 0 | A | 0-19 | 10 | 0.78531 | 7.8531 | 1676 | 0.0046856
26025 | 26 | 025 | Calhoun | County | MI | 0 | A | 0-19 | 10 | 0.78531 | 7.8531 | 1676 | 0.0046856
26027 | 26 | 027 | Cass | County | MI | 13 | 0 | 0 | 0 | 0.78531 | 13 | 1676 | 0.0077566
26029 | 26 | 029 | Charlevoix | County | MI | 0 | #N/A | #N/A | 0 | 0.78531 | 0 | 1676 | 0
26031 | 26 | 031 | Cheboygan | County | MI | 0 | A | 0-19 | 10 | 0.78531 | 7.8531 | 1676 | 0.0046856
26033 | 26 | 033 | Chippewa | County | MI | 0 | A | 0-19 | 10 | 0.78531 | 7.8531 | 1676 | 0.0046856
26035 | 26 | 035 | Clare | County | MI | 0 | A | 0-19 | 10 | 0.78531 | 7.8531 | 1676 | 0.0046856
26037 | 26 | 037 | Clinton | County | MI | 0 | A | 0-19 | 10 | 0.78531 | 7.8531 | 1676 | 0.0046856
26039 | 26 | 039 | Crawford | County | MI | 0 | #N/A | #N/A | 0 | 0.78531 | 0 | 1676 | 0
26041 | 26 | 041 | Delta | County | MI | 0 | A | 0-19 | 10 | 0.78531 | 7.8531 | 1676 | 0.0046856
26043 | 26 | 043 | Dickinson | County | MI | 0 | A | 0-19 | 10 | 0.78531 | 7.8531 | 1676 | 0.0046856
26045 | 26 | 045 | Eaton | County | MI | 0 | #N/A | #N/A | 0 | 0.78531 | 0 | 1676 | 0
26047 | 26 | 047 | Emmet | County | MI | 0 | A | 0-19 | 10 | 0.78531 | 7.8531 | 1676 | 0.0046856
26049 | 26 | 049 | Genesee | County | MI | 54 | 0 | 0 | 0 | 0.78531 | 54 | 1676 | 0.03222
26051 | 26 | 051 | Gladwin | County | MI | 0 | #N/A | #N/A | 0 | 0.78531 | 0 | 1676 | 0
26053 | 26 | 053 | Gogebic | County | MI | 0 | A | 0-19 | 10 | 0.78531 | 7.8531 | 1676 | 0.0046856
26055 | 26 | 055 | Grand Traverse | County | MI | 0 | A | 0-19 | 10 | 0.78531 | 7.8531 | 1676 | 0.0046856
26057 | 26 | 057 | Gratiot | County | MI | 0 | A | 0-19 | 10 | 0.78531 | 7.8531 | 1676 | 0.0046856
26059 | 26 | 059 | Hillsdale | County | MI | 0 | A | 0-19 | 10 | 0.78531 | 7.8531 | 1676 | 0.0046856
26061 | 26 | 061 | Houghton | County | MI | 0 | #N/A | #N/A | 0 | 0.78531 | 0 | 1676 | 0
26063 | 26 | 063 | Huron | County | MI | 0 | A | 0-19 | 10 | 0.78531 | 7.8531 | 1676 | 0.0046856
26065 | 26 | 065 | Ingham | County | MI | 62 | 0 | 0 | 0 | 0.78531 | 62 | 1676 | 0.036993
26067 | 26 | 067 | Ionia | County | MI | 0 | A | 0-19 | 10 | 0.78531 | 7.8531 | 1676 | 0.0046856
26069 | 26 | 069 | Iosco | County | MI | 0 | #N/A | #N/A | 0 | 0.78531 | 0 | 1676 | 0
26071 | 26 | 071 | Iron | County | MI | 0 | #N/A | #N/A | 0 | 0.78531 | 0 | 1676 | 0
26073 | 26 | 073 | Isabella | County | MI | 0 | B | 20-99 | 60 | 0.78531 | 47.1186 | 1676 | 0.028114
26075 | 26 | 075 | Jackson | County | MI | 0 | B | 20-99 | 60 | 0.78531 | 47.1186 | 1676 | 0.028114
26077 | 26 | 077 | Kalamazoo | County | MI | 0 | #N/A | #N/A | 0 | 0.78531 | 0 | 1676 | 0
26079 | 26 | 079 | Kalkaska | County | MI | 0 | A | 0-19 | 10 | 0.78531 | 7.8531 | 1676 | 0.0046856
26081 | 26 | 081 | Kent | County | MI | 144 | 0 | 0 | 0 | 0.78531 | 144 | 1676 | 0.085919
26083 | 26 | 083 | Keweenaw | County | MI | 0 | #N/A | #N/A | 0 | 0.78531 | 0 | 1676 | 0
26085 | 26 | 085 | Lake | County | MI | 0 | #N/A | #N/A | 0 | 0.78531 | 0 | 1676 | 0
26087 | 26 | 087 | Lapeer | County | MI | 0 | #N/A | #N/A | 0 | 0.78531 | 0 | 1676 | 0
26089 | 26 | 089 | Leelanau | County | MI | 0 | A | 0-19 | 10 | 0.78531 | 7.8531 | 1676 | 0.0046856
26091 | 26 | 091 | Lenawee | County | MI | 0 | A | 0-19 | 10 | 0.78531 | 7.8531 | 1676 | 0.0046856
26093 | 26 | 093 | Livingston | County | MI | 0 | B | 20-99 | 60 | 0.78531 | 47.1186 | 1676 | 0.028114
26095 | 26 | 095 | Luce | County | MI | 0 | #N/A | #N/A | 0 | 0.78531 | 0 | 1676 | 0
26097 | 26 | 097 | Mackinac | County | MI | 0 | B | 20-99 | 60 | 0.78531 | 47.1186 | 1676 | 0.028114
26099 | 26 | 099 | Macomb | County | MI | 0 | B | 20-99 | 60 | 0.78531 | 47.1186 | 1676 | 0.028114
26101 | 26 | 101 | Manistee | County | MI | 0 | #N/A | #N/A | 0 | 0.78531 | 0 | 1676 | 0
26103 | 26 | 103 | Marquette | County | MI | 0 | #N/A | #N/A | 0 | 0.78531 | 0 | 1676 | 0
26105 | 26 | 105 | Mason | County | MI | 0 | A | 0-19 | 10 | 0.78531 | 7.8531 | 1676 | 0.0046856
26107 | 26 | 107 | Mecosta | County | MI | 0 | #N/A | #N/A | 0 | 0.78531 | 0 | 1676 | 0
26109 | 26 | 109 | Menominee | County | MI | 0 | #N/A | #N/A | 0 | 0.78531 | 0 | 1676 | 0
26111 | 26 | 111 | Midland | County | MI | 0 | #N/A | #N/A | 0 | 0.78531 | 0 | 1676 | 0
26113 | 26 | 113 | Missaukee | County | MI | 0 | #N/A | #N/A | 0 | 0.78531 | 0 | 1676 | 0
26115 | 26 | 115 | Monroe | County | MI | 0 | #N/A | #N/A | 0 | 0.78531 | 0 | 1676 | 0
26117 | 26 | 117 | Montcalm | County | MI | 0 | A | 0-19 | 10 | 0.78531 | 7.8531 | 1676 | 0.0046856
26119 | 26 | 119 | Montmorency | County | MI | 0 | #N/A | #N/A | 0 | 0.78531 | 0 | 1676 | 0
26121 | 26 | 121 | Muskegon | County | MI | 0 | A | 0-19 | 10 | 0.78531 | 7.8531 | 1676 | 0.0046856
26123 | 26 | 123 | Newaygo | County | MI | 0 | #N/A | #N/A | 0 | 0.78531 | 0 | 1676 | 0
26125 | 26 | 125 | Oakland | County | MI | 99 | 0 | 0 | 0 | 0.78531 | 99 | 1676 | 0.059069
26127 | 26 | 127 | Oceana | County | MI | 0 | #N/A | #N/A | 0 | 0.78531 | 0 | 1676 | 0
26129 | 26 | 129 | Ogemaw | County | MI | 0 | A | 0-19 | 10 | 0.78531 | 7.8531 | 1676 | 0.0046856
26131 | 26 | 131 | Ontonagon | County | MI | 0 | #N/A | #N/A | 0 | 0.78531 | 0 | 1676 | 0
26133 | 26 | 133 | Osceola | County | MI | 0 | #N/A | #N/A | 0 | 0.78531 | 0 | 1676 | 0
26135 | 26 | 135 | Oscoda | County | MI | 0 | #N/A | #N/A | 0 | 0.78531 | 0 | 1676 | 0
26137 | 26 | 137 | Otsego | County | MI | 0 | A | 0-19 | 10 | 0.78531 | 7.8531 | 1676 | 0.0046856
26139 | 26 | 139 | Ottawa | County | MI | 65 | 0 | 0 | 0 | 0.78531 | 65 | 1676 | 0.038783
26141 | 26 | 141 | Presque Isle | County | MI | 0 | A | 0-19 | 10 | 0.78531 | 7.8531 | 1676 | 0.0046856
26143 | 26 | 143 | Roscommon | County | MI | 0 | #N/A | #N/A | 0 | 0.78531 | 0 | 1676 | 0
26145 | 26 | 145 | Saginaw | County | MI | 0 | A | 0-19 | 10 | 0.78531 | 7.8531 | 1676 | 0.0046856
26147 | 26 | 147 | St. Clair | County | MI | 60 | 0 | 0 | 0 | 0.78531 | 60 | 1676 | 0.0358
26149 | 26 | 149 | St. Joseph | County | MI | 0 | A | 0-19 | 10 | 0.78531 | 7.8531 | 1676 | 0.0046856
26151 | 26 | 151 | Sanilac | County | MI | 14 | 0 | 0 | 0 | 0.78531 | 14 | 1676 | 0.0083532
26153 | 26 | 153 | Schoolcraft | County | MI | 0 | #N/A | #N/A | 0 | 0.78531 | 0 | 1676 | 0
26155 | 26 | 155 | Shiawassee | County | MI | 18 | 0 | 0 | 0 | 0.78531 | 18 | 1676 | 0.01074
26157 | 26 | 157 | Tuscola | County | MI | 0 | #N/A | #N/A | 0 | 0.78531 | 0 | 1676 | 0
26159 | 26 | 159 | Van Buren | County | MI | 0 | #N/A | #N/A | 0 | 0.78531 | 0 | 1676 | 0
26161 | 26 | 161 | Washtenaw | County | MI | 0 | C | 100-249 | 175 | 0.78531 | 137.4294 | 1676 | 0.081998
26163 | 26 | 163 | Wayne | County | MI | 351 | 0 | 0 | 0 | 0.78531 | 351 | 1676 | 0.20943
26165 | 26 | 165 | Wexford | County | MI | 0 | B | 20-99 | 60 | 0.78531 | 47.1186 | 1676 | 0.028114
27001 | 27 | 001 | Aitkin | County | MN | 0 | A | 0-19 | 10 | 0.65342 | 6.5342 | 1155 | 0.0056574
27003 | 27 | 003 | Anoka | County | MN | 0 | B | 20-99 | 60 | 0.65342 | 39.2055 | 1155 | 0.033944
27005 | 27 | 005 | Becker | County | MN | 0 | A | 0-19 | 10 | 0.65342 | 6.5342 | 1155 | 0.0056574
27007 | 27 | 007 | Beltrami | County | MN | 0 | #N/A | #N/A | 0 | 0.65342 | 0 | 1155 | 0
27009 | 27 | 009 | Benton | County | MN | 0 | B | 20-99 | 60 | 0.65342 | 39.2055 | 1155 | 0.033944
27011 | 27 | 011 | Big Stone | County | MN | 0 | #N/A | #N/A | 0 | 0.65342 | 0 | 1155 | 0
27013 | 27 | 013 | Blue Earth | County | MN | 0 | #N/A | #N/A | 0 | 0.65342 | 0 | 1155 | 0
27015 | 27 | 015 | Brown | County | MN | 0 | A | 0-19 | 10 | 0.65342 | 6.5342 | 1155 | 0.0056574
27017 | 27 | 017 | Carlton | County | MN | 0 | A | 0-19 | 10 | 0.65342 | 6.5342 | 1155 | 0.0056574
27019 | 27 | 019 | Carver | County | MN | 0 | B | 20-99 | 60 | 0.65342 | 39.2055 | 1155 | 0.033944
27021 | 27 | 021 | Cass | County | MN | 0 | A | 0-19 | 10 | 0.65342 | 6.5342 | 1155 | 0.0056574
27023 | 27 | 023 | Chippewa | County | MN | 0 | #N/A | #N/A | 0 | 0.65342 | 0 | 1155 | 0
27025 | 27 | 025 | Chisago | County | MN | 0 | A | 0-19 | 10 | 0.65342 | 6.5342 | 1155 | 0.0056574
27027 | 27 | 027 | Clay | County | MN | 0 | B | 20-99 | 60 | 0.65342 | 39.2055 | 1155 | 0.033944
27029 | 27 | 029 | Clearwater | County | MN | 0 | A | 0-19 | 10 | 0.65342 | 6.5342 | 1155 | 0.0056574
27031 | 27 | 031 | Cook | County | MN | 0 | #N/A | #N/A | 0 | 0.65342 | 0 | 1155 | 0
27033 | 27 | 033 | Cottonwood | County | MN | 0 | A | 0-19 | 10 | 0.65342 | 6.5342 | 1155 | 0.0056574
27035 | 27 | 035 | Crow Wing | County | MN | 0 | A | 0-19 | 10 | 0.65342 | 6.5342 | 1155 | 0.0056574
27037 | 27 | 037 | Dakota | County | MN | 48 | 0 | 0 | 0 | 0.65342 | 48 | 1155 | 0.041558
27039 | 27 | 039 | Dodge | County | MN | 0 | #N/A | #N/A | 0 | 0.65342 | 0 | 1155 | 0
27041 | 27 | 041 | Douglas | County | MN | 0 | #N/A | #N/A | 0 | 0.65342 | 0 | 1155 | 0
27043 | 27 | 043 | Faribault | County | MN | 0 | #N/A | #N/A | 0 | 0.65342 | 0 | 1155 | 0
27045 | 27 | 045 | Fillmore | County | MN | 0 | A | 0-19 | 10 | 0.65342 | 6.5342 | 1155 | 0.0056574
27047 | 27 | 047 | Freeborn | County | MN | 0 | #N/A | #N/A | 0 | 0.65342 | 0 | 1155 | 0
27049 | 27 | 049 | Goodhue | County | MN | 0 | B | 20-99 | 60 | 0.65342 | 39.2055 | 1155 | 0.033944
27051 | 27 | 051 | Grant | County | MN | 0 | A | 0-19 | 10 | 0.65342 | 6.5342 | 1155 | 0.0056574
27053 | 27 | 053 | Hennepin | County | MN | 0 | C | 100-249 | 175 | 0.65342 | 114.3493 | 1155 | 0.099004
27055 | 27 | 055 | Houston | County | MN | 0 | A | 0-19 | 10 | 0.65342 | 6.5342 | 1155 | 0.0056574
27057 | 27 | 057 | Hubbard | County | MN | 0 | A | 0-19 | 10 | 0.65342 | 6.5342 | 1155 | 0.0056574
27059 | 27 | 059 | Isanti | County | MN | 0 | #N/A | #N/A | 0 | 0.65342 | 0 | 1155 | 0
27061 | 27 | 061 | Itasca | County | MN | 0 | B | 20-99 | 60 | 0.65342 | 39.2055 | 1155 | 0.033944
27063 | 27 | 063 | Jackson | County | MN | 0 | #N/A | #N/A | 0 | 0.65342 | 0 | 1155 | 0
27065 | 27 | 065 | Kanabec | County | MN | 0 | #N/A | #N/A | 0 | 0.65342 | 0 | 1155 | 0
27067 | 27 | 067 | Kandiyohi | County | MN | 0 | #N/A | #N/A | 0 | 0.65342 | 0 | 1155 | 0
27069 | 27 | 069 | Kittson | County | MN | 0 | A | 0-19 | 10 | 0.65342 | 6.5342 | 1155 | 0.0056574
27071 | 27 | 071 | Koochiching | County | MN | 0 | #N/A | #N/A | 0 | 0.65342 | 0 | 1155 | 0
27073 | 27 | 073 | Lac qui Parle | County | MN | 0 | B | 20-99 | 60 | 0.65342 | 39.2055 | 1155 | 0.033944
27075 | 27 | 075 | Lake | County | MN | 0 | B | 20-99 | 60 | 0.65342 | 39.2055 | 1155 | 0.033944
27077 | 27 | 077 | Lake of the Woods | County | MN | 0 | #N/A | #N/A | 0 | 0.65342 | 0 | 1155 | 0
27079 | 27 | 079 | Le Sueur | County | MN | 0 | #N/A | #N/A | 0 | 0.65342 | 0 | 1155 | 0
27081 | 27 | 081 | Lincoln | County | MN | 0 | #N/A | #N/A | 0 | 0.65342 | 0 | 1155 | 0
27083 | 27 | 083 | Lyon | County | MN | 0 | A | 0-19 | 10 | 0.65342 | 6.5342 | 1155 | 0.0056574
27085 | 27 | 085 | McLeod | County | MN | 0 | #N/A | #N/A | 0 | 0.65342 | 0 | 1155 | 0
27087 | 27 | 087 | Mahnomen | County | MN | 0 | #N/A | #N/A | 0 | 0.65342 | 0 | 1155 | 0
27089 | 27 | 089 | Marshall | County | MN | 0 | #N/A | #N/A | 0 | 0.65342 | 0 | 1155 | 0
27091 | 27 | 091 | Martin | County | MN | 0 | #N/A | #N/A | 0 | 0.65342 | 0 | 1155 | 0
27093 | 27 | 093 | Meeker | County | MN | 0 | #N/A | #N/A | 0 | 0.65342 | 0 | 1155 | 0
27095 | 27 | 095 | Mille Lacs | County | MN | 0 | #N/A | #N/A | 0 | 0.65342 | 0 | 1155 | 0
27097 | 27 | 097 | Morrison | County | MN | 0 | B | 20-99 | 60 | 0.65342 | 39.2055 | 1155 | 0.033944
27099 | 27 | 099 | Mower | County | MN | 0 | #N/A | #N/A | 0 | 0.65342 | 0 | 1155 | 0
27101 | 27 | 101 | Murray | County | MN | 0 | #N/A | #N/A | 0 | 0.65342 | 0 | 1155 | 0
27103 | 27 | 103 | Nicollet | County | MN | 0 | #N/A | #N/A | 0 | 0.65342 | 0 | 1155 | 0
27105 | 27 | 105 | Nobles | County | MN | 0 | #N/A | #N/A | 0 | 0.65342 | 0 | 1155 | 0
27107 | 27 | 107 | Norman | County | MN | 0 | #N/A | #N/A | 0 | 0.65342 | 0 | 1155 | 0
27109 | 27 | 109 | Olmsted | County | MN | 0 | B | 20-99 | 60 | 0.65342 | 39.2055 | 1155 | 0.033944
27111 | 27 | 111 | Otter Tail | County | MN | 0 | B | 20-99 | 60 | 0.65342 | 39.2055 | 1155 | 0.033944
27113 | 27 | 113 | Pennington | County | MN | 0 | #N/A | #N/A | 0 | 0.65342 | 0 | 1155 | 0
27115 | 27 | 115 | Pine | County | MN | 0 | #N/A | #N/A | 0 | 0.65342 | 0 | 1155 | 0
27117 | 27 | 117 | Pipestone | County | MN | 0 | #N/A | #N/A | 0 | 0.65342 | 0 | 1155 | 0
27119 | 27 | 119 | Polk | County | MN | 0 | A | 0-19 | 10 | 0.65342 | 6.5342 | 1155 | 0.0056574
27121 | 27 | 121 | Pope | County | MN | 0 | #N/A | #N/A | 0 | 0.65342 | 0 | 1155 | 0
27123 | 27 | 123 | Ramsey | County | MN | 0 | B | 20-99 | 60 | 0.65342 | 39.2055 | 1155 | 0.033944
27125 | 27 | 125 | Red Lake | County | MN | 0 | #N/A | #N/A | 0 | 0.65342 | 0 | 1155 | 0
27127 | 27 | 127 | Redwood | County | MN | 0 | #N/A | #N/A | 0 | 0.65342 | 0 | 1155 | 0
27129 | 27 | 129 | Renville | County | MN | 0 | #N/A | #N/A | 0 | 0.65342 | 0 | 1155 | 0
27131 | 27 | 131 | Rice | County | MN | 0 | A | 0-19 | 10 | 0.65342 | 6.5342 | 1155 | 0.0056574
27133 | 27 | 133 | Rock | County | MN | 0 | #N/A | #N/A | 0 | 0.65342 | 0 | 1155 | 0
27135 | 27 | 135 | Roseau | County | MN | 0 | #N/A | #N/A | 0 | 0.65342 | 0 | 1155 | 0
27137 | 27 | 137 | St. Louis | County | MN | 153 | 0 | 0 | 0 | 0.65342 | 153 | 1155 | 0.13247
27139 | 27 | 139 | Scott | County | MN | 0 | A | 0-19 | 10 | 0.65342 | 6.5342 | 1155 | 0.0056574
27141 | 27 | 141 | Sherburne | County | MN | 0 | B | 20-99 | 60 | 0.65342 | 39.2055 | 1155 | 0.033944
27143 | 27 | 143 | Sibley | County | MN | 0 | #N/A | #N/A | 0 | 0.65342 | 0 | 1155 | 0
27145 | 27 | 145 | Stearns | County | MN | 0 | C | 100-249 | 175 | 0.65342 | 114.3493 | 1155 | 0.099004
27147 | 27 | 147 | Steele | County | MN | 0 | A | 0-19 | 10 | 0.65342 | 6.5342 | 1155 | 0.0056574
27149 | 27 | 149 | Stevens | County | MN | 0 | #N/A | #N/A | 0 | 0.65342 | 0 | 1155 | 0
27151 | 27 | 151 | Swift | County | MN | 0 | B | 20-99 | 60 | 0.65342 | 39.2055 | 1155 | 0.033944
27153 | 27 | 153 | Todd | County | MN | 0 | #N/A | #N/A | 0 | 0.65342 | 0 | 1155 | 0
27155 | 27 | 155 | Traverse | County | MN | 0 | #N/A | #N/A | 0 | 0.65342 | 0 | 1155 | 0
27157 | 27 | 157 | Wabasha | County | MN | 0 | A | 0-19 | 10 | 0.65342 | 6.5342 | 1155 | 0.0056574
27159 | 27 | 159 | Wadena | County | MN | 0 | #N/A | #N/A | 0 | 0.65342 | 0 | 1155 | 0
27161 | 27 | 161 | Waseca | County | MN | 0 | #N/A | #N/A | 0 | 0.65342 | 0 | 1155 | 0
27163 | 27 | 163 | Washington | County | MN | 0 | B | 20-99 | 60 | 0.65342 | 39.2055 | 1155 | 0.033944
27165 | 27 | 165 | Watonwan | County | MN | 0 | #N/A | #N/A | 0 | 0.65342 | 0 | 1155 | 0
27167 | 27 | 167 | Wilkin | County | MN | 0 | #N/A | #N/A | 0 | 0.65342 | 0 | 1155 | 0
27169 | 27 | 169 | Winona | County | MN | 0 | A | 0-19 | 10 | 0.65342 | 6.5342 | 1155 | 0.0056574
27171 | 27 | 171 | Wright | County | MN | 0 | #N/A | #N/A | 0 | 0.65342 | 0 | 1155 | 0
27173 | 27 | 173 | Yellow Medicine | County | MN | 0 | #N/A | #N/A | 0 | 0.65342 | 0 | 1155 | 0
28001 | 28 | 001 | Adams | County | MS | 0 | A | 0-19 | 10 | 0.64085 | 6.4085 | 1042 | 0.0061501
28003 | 28 | 003 | Alcorn | County | MS | 0 | B | 20-99 | 60 | 0.64085 | 38.4507 | 1042 | 0.036901
28005 | 28 | 005 | Amite | County | MS | 0 | #N/A | #N/A | 0 | 0.64085 | 0 | 1042 | 0
28007 | 28 | 007 | Attala | County | MS | 0 | #N/A | #N/A | 0 | 0.64085 | 0 | 1042 | 0
28009 | 28 | 009 | Benton | County | MS | 0 | #N/A | #N/A | 0 | 0.64085 | 0 | 1042 | 0
28011 | 28 | 011 | Bolivar | County | MS | 44 | 0 | 0 | 0 | 0.64085 | 44 | 1042 | 0.042226
28013 | 28 | 013 | Calhoun | County | MS | 0 | A | 0-19 | 10 | 0.64085 | 6.4085 | 1042 | 0.0061501
28015 | 28 | 015 | Carroll | County | MS | 0 | #N/A | #N/A | 0 | 0.64085 | 0 | 1042 | 0
28017 | 28 | 017 | Chickasaw | County | MS | 0 | B | 20-99 | 60 | 0.64085 | 38.4507 | 1042 | 0.036901
28019 | 28 | 019 | Choctaw | County | MS | 0 | #N/A | #N/A | 0 | 0.64085 | 0 | 1042 | 0
28021 | 28 | 021 | Claiborne | County | MS | 0 | #N/A | #N/A | 0 | 0.64085 | 0 | 1042 | 0
28023 | 28 | 023 | Clarke | County | MS | 0 | #N/A | #N/A | 0 | 0.64085 | 0 | 1042 | 0
28025 | 28 | 025 | Clay | County | MS | 0 | #N/A | #N/A | 0 | 0.64085 | 0 | 1042 | 0
28027 | 28 | 027 | Coahoma | County | MS | 0 | A | 0-19 | 10 | 0.64085 | 6.4085 | 1042 | 0.0061501
28029 | 28 | 029 | Copiah | County | MS | 0 | #N/A | #N/A | 0 | 0.64085 | 0 | 1042 | 0
28031 | 28 | 031 | Covington | County | MS | 0 | A | 0-19 | 10 | 0.64085 | 6.4085 | 1042 | 0.0061501
28033 | 28 | 033 | DeSoto | County | MS | 0 | A | 0-19 | 10 | 0.64085 | 6.4085 | 1042 | 0.0061501
28035 | 28 | 035 | Forrest | County | MS | 0 | B | 20-99 | 60 | 0.64085 | 38.4507 | 1042 | 0.036901
28037 | 28 | 037 | Franklin | County | MS | 0 | #N/A | #N/A | 0 | 0.64085 | 0 | 1042 | 0
28039 | 28 | 039 | George | County | MS | 0 | #N/A | #N/A | 0 | 0.64085 | 0 | 1042 | 0
28041 | 28 | 041 | Greene | County | MS | 0 | A | 0-19 | 10 | 0.64085 | 6.4085 | 1042 | 0.0061501
28043 | 28 | 043 | Grenada | County | MS | 0 | A | 0-19 | 10 | 0.64085 | 6.4085 | 1042 | 0.0061501
28045 | 28 | 045 | Hancock | County | MS | 0 | #N/A | #N/A | 0 | 0.64085 | 0 | 1042 | 0
28047 | 28 | 047 | Harrison | County | MS | 0 | A | 0-19 | 10 | 0.64085 | 6.4085 | 1042 | 0.0061501
28049 | 28 | 049 | Hinds | County | MS | 0 | A | 0-19 | 10 | 0.64085 | 6.4085 | 1042 | 0.0061501
28051 | 28 | 051 | Holmes | County | MS | 0 | #N/A | #N/A | 0 | 0.64085 | 0 | 1042 | 0
28053 | 28 | 053 | Humphreys | County | MS | 0 | #N/A | #N/A | 0 | 0.64085 | 0 | 1042 | 0
28055 | 28 | 055 | Issaquena | County | MS | 0 | #N/A | #N/A | 0 | 0.64085 | 0 | 1042 | 0
28057 | 28 | 057 | Itawamba | County | MS | 0 | #N/A | #N/A | 0 | 0.64085 | 0 | 1042 | 0
28059 | 28 | 059 | Jackson | County | MS | 0 | B | 20-99 | 60 | 0.64085 | 38.4507 | 1042 | 0.036901
28061 | 28 | 061 | Jasper | County | MS | 0 | #N/A | #N/A | 0 | 0.64085 | 0 | 1042 | 0
28063 | 28 | 063 | Jefferson | County | MS | 0 | #N/A | #N/A | 0 | 0.64085 | 0 | 1042 | 0
28065 | 28 | 065 | Jefferson Davis | County | MS | 0 | #N/A | #N/A | 0 | 0.64085 | 0 | 1042 | 0
28067 | 28 | 067 | Jones | County | MS | 42 | 0 | 0 | 0 | 0.64085 | 42 | 1042 | 0.040307
28069 | 28 | 069 | Kemper | County | MS | 0 | B | 20-99 | 60 | 0.64085 | 38.4507 | 1042 | 0.036901
28071 | 28 | 071 | Lafayette | County | MS | 0 | A | 0-19 | 10 | 0.64085 | 6.4085 | 1042 | 0.0061501
28073 | 28 | 073 | Lamar | County | MS | 0 | #N/A | #N/A | 0 | 0.64085 | 0 | 1042 | 0
28075 | 28 | 075 | Lauderdale | County | MS | 65 | 0 | 0 | 0 | 0.64085 | 65 | 1042 | 0.06238
28077 | 28 | 077 | Lawrence | County | MS | 0 | #N/A | #N/A | 0 | 0.64085 | 0 | 1042 | 0
28079 | 28 | 079 | Leake | County | MS | 0 | #N/A | #N/A | 0 | 0.64085 | 0 | 1042 | 0
28081 | 28 | 081 | Lee | County | MS | 70 | 0 | 0 | 0 | 0.64085 | 70 | 1042 | 0.067179
28083 | 28 | 083 | Leflore | County | MS | 0 | #N/A | #N/A | 0 | 0.64085 | 0 | 1042 | 0
28085 | 28 | 085 | Lincoln | County | MS | 0 | #N/A | #N/A | 0 | 0.64085 | 0 | 1042 | 0
28087 | 28 | 087 | Lowndes | County | MS | 25 | 0 | 0 | 0 | 0.64085 | 25 | 1042 | 0.023992
28089 | 28 | 089 | Madison | County | MS | 0 | A | 0-19 | 10 | 0.64085 | 6.4085 | 1042 | 0.0061501
28091 | 28 | 091 | Marion | County | MS | 37 | 0 | 0 | 0 | 0.64085 | 37 | 1042 | 0.035509
28093 | 28 | 093 | Marshall | County | MS | 0 | #N/A | #N/A | 0 | 0.64085 | 0 | 1042 | 0
28095 | 28 | 095 | Monroe | County | MS | 0 | #N/A | #N/A | 0 | 0.64085 | 0 | 1042 | 0
28097 | 28 | 097 | Montgomery | County | MS | 0 | #N/A | #N/A | 0 | 0.64085 | 0 | 1042 | 0
28099 | 28 | 099 | Neshoba | County | MS | 0 | #N/A | #N/A | 0 | 0.64085 | 0 | 1042 | 0
28101 | 28 | 101 | Newton | County | MS | 0 | A | 0-19 | 10 | 0.64085 | 6.4085 | 1042 | 0.0061501
28103 | 28 | 103 | Noxubee | County | MS | 0 | A | 0-19 | 10 | 0.64085 | 6.4085 | 1042 | 0.0061501
28105 | 28 | 105 | Oktibbeha | County | MS | 0 | #N/A | #N/A | 0 | 0.64085 | 0 | 1042 | 0
28107 | 28 | 107 | Panola | County | MS | 43 | 0 | 0 | 0 | 0.64085 | 43 | 1042 | 0.041267
28109 | 28 | 109 | Pearl River | County | MS | 0 | A | 0-19 | 10 | 0.64085 | 6.4085 | 1042 | 0.0061501
28111 | 28 | 111 | Perry | County | MS | 0 | #N/A | #N/A | 0 | 0.64085 | 0 | 1042 | 0
28113 | 28 | 113 | Pike | County | MS | 0 | A | 0-19 | 10 | 0.64085 | 6.4085 | 1042 | 0.0061501
28115 | 28 | 115 | Pontotoc | County | MS | 0 | A | 0-19 | 10 | 0.64085 | 6.4085 | 1042 | 0.0061501
28117 | 28 | 117 | Prentiss | County | MS | 0 | A | 0-19 | 10 | 0.64085 | 6.4085 | 1042 | 0.0061501
28119 | 28 | 119 | Quitman | County | MS | 0 | #N/A | #N/A | 0 | 0.64085 | 0 | 1042 | 0
28121 | 28 | 121 | Rankin | County | MS | 126 | 0 | 0 | 0 | 0.64085 | 126 | 1042 | 0.12092
28123 | 28 | 123 | Scott | County | MS | 0 | A | 0-19 | 10 | 0.64085 | 6.4085 | 1042 | 0.0061501
28125 | 28 | 125 | Sharkey | County | MS | 0 | A | 0-19 | 10 | 0.64085 | 6.4085 | 1042 | 0.0061501
28127 | 28 | 127 | Simpson | County | MS | 0 | A | 0-19 | 10 | 0.64085 | 6.4085 | 1042 | 0.0061501
28129 | 28 | 129 | Smith | County | MS | 0 | #N/A | #N/A | 0 | 0.64085 | 0 | 1042 | 0
28131 | 28 | 131 | Stone | County | MS | 0 | A | 0-19 | 10 | 0.64085 | 6.4085 | 1042 | 0.0061501
28133 | 28 | 133 | Sunflower | County | MS | 0 | B | 20-99 | 60 | 0.64085 | 38.4507 | 1042 | 0.036901
28135 | 28 | 135 | Tallahatchie | County | MS | 0 | A | 0-19 | 10 | 0.64085 | 6.4085 | 1042 | 0.0061501
28137 | 28 | 137 | Tate | County | MS | 0 | #N/A | #N/A | 0 | 0.64085 | 0 | 1042 | 0
28139 | 28 | 139 | Tippah | County | MS | 0 | B | 20-99 | 60 | 0.64085 | 38.4507 | 1042 | 0.036901
28141 | 28 | 141 | Tishomingo | County | MS | 0 | #N/A | #N/A | 0 | 0.64085 | 0 | 1042 | 0
28143 | 28 | 143 | Tunica | County | MS | 0 | A | 0-19 | 10 | 0.64085 | 6.4085 | 1042 | 0.0061501
28145 | 28 | 145 | Union | County | MS | 0 | #N/A | #N/A | 0 | 0.64085 | 0 | 1042 | 0
28147 | 28 | 147 | Walthall | County | MS | 0 | A | 0-19 | 10 | 0.64085 | 6.4085 | 1042 | 0.0061501
28149 | 28 | 149 | Warren | County | MS | 97 | 0 | 0 | 0 | 0.64085 | 97 | 1042 | 0.09309
28151 | 28 | 151 | Washington | County | MS | 0 | A | 0-19 | 10 | 0.64085 | 6.4085 | 1042 | 0.0061501
28153 | 28 | 153 | Wayne | County | MS | 38 | 0 | 0 | 0 | 0.64085 | 38 | 1042 | 0.036468
28155 | 28 | 155 | Webster | County | MS | 0 | #N/A | #N/A | 0 | 0.64085 | 0 | 1042 | 0
28157 | 28 | 157 | Wilkinson | County | MS | 0 | A | 0-19 | 10 | 0.64085 | 6.4085 | 1042 | 0.0061501
28159 | 28 | 159 | Winston | County | MS | 0 | A | 0-19 | 10 | 0.64085 | 6.4085 | 1042 | 0.0061501
28161 | 28 | 161 | Yalobusha | County | MS | 0 | A | 0-19 | 10 | 0.64085 | 6.4085 | 1042 | 0.0061501
28163 | 28 | 163 | Yazoo | County | MS | 0 | A | 0-19 | 10 | 0.64085 | 6.4085 | 1042 | 0.0061501
29001 | 29 | 001 | Adair | County | MO | 0 | A | 0-19 | 10 | 0.63458 | 6.3458 | 1191 | 0.0053281
29003 | 29 | 003 | Andrew | County | MO | 0 | A | 0-19 | 10 | 0.63458 | 6.3458 | 1191 | 0.0053281
29005 | 29 | 005 | Atchison | County | MO | 0 | A | 0-19 | 10 | 0.63458 | 6.3458 | 1191 | 0.0053281
29007 | 29 | 007 | Audrain | County | MO | 0 | #N/A | #N/A | 0 | 0.63458 | 0 | 1191 | 0
29009 | 29 | 009 | Barry | County | MO | 0 | #N/A | #N/A | 0 | 0.63458 | 0 | 1191 | 0
29011 | 29 | 011 | Barton | County | MO | 0 | #N/A | #N/A | 0 | 0.63458 | 0 | 1191 | 0
29013 | 29 | 013 | Bates | County | MO | 0 | #N/A | #N/A | 0 | 0.63458 | 0 | 1191 | 0
29015 | 29 | 015 | Benton | County | MO | 0 | A | 0-19 | 10 | 0.63458 | 6.3458 | 1191 | 0.0053281
29017 | 29 | 017 | Bollinger | County | MO | 0 | #N/A | #N/A | 0 | 0.63458 | 0 | 1191 | 0
29019 | 29 | 019 | Boone | County | MO | 0 | A | 0-19 | 10 | 0.63458 | 6.3458 | 1191 | 0.0053281
29021 | 29 | 021 | Buchanan | County | MO | 0 | B | 20-99 | 60 | 0.63458 | 38.0748 | 1191 | 0.031969
29023 | 29 | 023 | Butler | County | MO | 0 | A | 0-19 | 10 | 0.63458 | 6.3458 | 1191 | 0.0053281
29025 | 29 | 025 | Caldwell | County | MO | 0 | #N/A | #N/A | 0 | 0.63458 | 0 | 1191 | 0
29027 | 29 | 027 | Callaway | County | MO | 0 | A | 0-19 | 10 | 0.63458 | 6.3458 | 1191 | 0.0053281
29029 | 29 | 029 | Camden | County | MO | 0 | A | 0-19 | 10 | 0.63458 | 6.3458 | 1191 | 0.0053281
29031 | 29 | 031 | Cape Girardeau | County | MO | 14 | 0 | 0 | 0 | 0.63458 | 14 | 1191 | 0.011755
29033 | 29 | 033 | Carroll | County | MO | 0 | #N/A | #N/A | 0 | 0.63458 | 0 | 1191 | 0
29035 | 29 | 035 | Carter | County | MO | 0 | A | 0-19 | 10 | 0.63458 | 6.3458 | 1191 | 0.0053281
29037 | 29 | 037 | Cass | County | MO | 0 | #N/A | #N/A | 0 | 0.63458 | 0 | 1191 | 0
29039 | 29 | 039 | Cedar | County | MO | 0 | #N/A | #N/A | 0 | 0.63458 | 0 | 1191 | 0
29041 | 29 | 041 | Chariton | County | MO | 0 | A | 0-19 | 10 | 0.63458 | 6.3458 | 1191 | 0.0053281
29043 | 29 | 043 | Christian | County | MO | 0 | B | 20-99 | 60 | 0.63458 | 38.0748 | 1191 | 0.031969
29045 | 29 | 045 | Clark | County | MO | 0 | #N/A | #N/A | 0 | 0.63458 | 0 | 1191 | 0
29047 | 29 | 047 | Clay | County | MO | 0 | A | 0-19 | 10 | 0.63458 | 6.3458 | 1191 | 0.0053281
29049 | 29 | 049 | Clinton | County | MO | 0 | A | 0-19 | 10 | 0.63458 | 6.3458 | 1191 | 0.0053281
29051 | 29 | 051 | Cole | County | MO | 0 | B | 20-99 | 60 | 0.63458 | 38.0748 | 1191 | 0.031969
29053 | 29 | 053 | Cooper | County | MO | 0 | A | 0-19 | 10 | 0.63458 | 6.3458 | 1191 | 0.0053281
29055 | 29 | 055 | Crawford | County | MO | 0 | B | 20-99 | 60 | 0.63458 | 38.0748 | 1191 | 0.031969
29057 | 29 | 057 | Dade | County | MO | 0 | A | 0-19 | 10 | 0.63458 | 6.3458 | 1191 | 0.0053281
29059 | 29 | 059 | Dallas | County | MO | 0 | #N/A | #N/A | 0 | 0.63458 | 0 | 1191 | 0
29061 | 29 | 061 | Daviess | County | MO | 0 | A | 0-19 | 10 | 0.63458 | 6.3458 | 1191 | 0.0053281
29063 | 29 | 063 | DeKalb | County | MO | 0 | #N/A | #N/A | 0 | 0.63458 | 0 | 1191 | 0
29065 | 29 | 065 | Dent | County | MO | 0 | #N/A | #N/A | 0 | 0.63458 | 0 | 1191 | 0
29067 | 29 | 067 | Douglas | County | MO | 0 | A | 0-19 | 10 | 0.63458 | 6.3458 | 1191 | 0.0053281
29069 | 29 | 069 | Dunklin | County | MO | 0 | A | 0-19 | 10 | 0.63458 | 6.3458 | 1191 | 0.0053281
29071 | 29 | 071 | Franklin | County | MO | 0 | A | 0-19 | 10 | 0.63458 | 6.3458 | 1191 | 0.0053281
29073 | 29 | 073 | Gasconade | County | MO | 0 | B | 20-99 | 60 | 0.63458 | 38.0748 | 1191 | 0.031969
29075 | 29 | 075 | Gentry | County | MO | 0 | #N/A | #N/A | 0 | 0.63458 | 0 | 1191 | 0
29077 | 29 | 077 | Greene | County | MO | 0 | A | 0-19 | 10 | 0.63458 | 6.3458 | 1191 | 0.0053281
29079 | 29 | 079 | Grundy | County | MO | 0 | A | 0-19 | 10 | 0.63458 | 6.3458 | 1191 | 0.0053281
29081 | 29 | 081 | Harrison | County | MO | 0 | A | 0-19 | 10 | 0.63458 | 6.3458 | 1191 | 0.0053281
29083 | 29 | 083 | Henry | County | MO | 0 | B | 20-99 | 60 | 0.63458 | 38.0748 | 1191 | 0.031969
29085 | 29 | 085 | Hickory | County | MO | 0 | #N/A | #N/A | 0 | 0.63458 | 0 | 1191 | 0
29087 | 29 | 087 | Holt | County | MO | 0 | #N/A | #N/A | 0 | 0.63458 | 0 | 1191 | 0
29089 | 29 | 089 | Howard | County | MO | 0 | #N/A | #N/A | 0 | 0.63458 | 0 | 1191 | 0
29091 | 29 | 091 | Howell | County | MO | 0 | A | 0-19 | 10 | 0.63458 | 6.3458 | 1191 | 0.0053281
29093 | 29 | 093 | Iron | County | MO | 0 | #N/A | #N/A | 0 | 0.63458 | 0 | 1191 | 0
29095 | 29 | 095 | Jackson | County | MO | 0 | B | 20-99 | 60 | 0.63458 | 38.0748 | 1191 | 0.031969
29097 | 29 | 097 | Jasper | County | MO | 0 | A | 0-19 | 10 | 0.63458 | 6.3458 | 1191 | 0.0053281
29099 | 29 | 099 | Jefferson | County | MO | 72 | 0 | 0 | 0 | 0.63458 | 72 | 1191 | 0.060453
29101 | 29 | 101 | Johnson | County | MO | 0 | #N/A | #N/A | 0 | 0.63458 | 0 | 1191 | 0
29103 | 29 | 103 | Knox | County | MO | 0 | A | 0-19 | 10 | 0.63458 | 6.3458 | 1191 | 0.0053281
29105 | 29 | 105 | Laclede | County | MO | 0 | A | 0-19 | 10 | 0.63458 | 6.3458 | 1191 | 0.0053281
29107 | 29 | 107 | Lafayette | County | MO | 0 | #N/A | #N/A | 0 | 0.63458 | 0 | 1191 | 0
29109 | 29 | 109 | Lawrence | County | MO | 0 | A | 0-19 | 10 | 0.63458 | 6.3458 | 1191 | 0.0053281
29111 | 29 | 111 | Lewis | County | MO | 0 | #N/A | #N/A | 0 | 0.63458 | 0 | 1191 | 0
29113 | 29 | 113 | Lincoln | County | MO | 0 | A | 0-19 | 10 | 0.63458 | 6.3458 | 1191 | 0.0053281
29115 | 29 | 115 | Linn | County | MO | 0 | #N/A | #N/A | 0 | 0.63458 | 0 | 1191 | 0
29117 | 29 | 117 | Livingston | County | MO | 0 | #N/A | #N/A | 0 | 0.63458 | 0 | 1191 | 0
29119 | 29 | 119 | McDonald | County | MO | 0 | A | 0-19 | 10 | 0.63458 | 6.3458 | 1191 | 0.0053281
29121 | 29 | 121 | Macon | County | MO | 0 | #N/A | #N/A | 0 | 0.63458 | 0 | 1191 | 0
29123 | 29 | 123 | Madison | County | MO | 0 | #N/A | #N/A | 0 | 0.63458 | 0 | 1191 | 0
29125 | 29 | 125 | Maries | County | MO | 0 | #N/A | #N/A | 0 | 0.63458 | 0 | 1191 | 0
29127 | 29 | 127 | Marion | County | MO | 0 | A | 0-19 | 10 | 0.63458 | 6.3458 | 1191 | 0.0053281
29129 | 29 | 129 | Mercer | County | MO | 0 | #N/A | #N/A | 0 | 0.63458 | 0 | 1191 | 0
29131 | 29 | 131 | Miller | County | MO | 0 | A | 0-19 | 10 | 0.63458 | 6.3458 | 1191 | 0.0053281
29133 | 29 | 133 | Mississippi | County | MO | 0 | #N/A | #N/A | 0 | 0.63458 | 0 | 1191 | 0
29135 | 29 | 135 | Moniteau | County | MO | 0 | A | 0-19 | 10 | 0.63458 | 6.3458 | 1191 | 0.0053281
29137 | 29 | 137 | Monroe | County | MO | 0 | #N/A | #N/A | 0 | 0.63458 | 0 | 1191 | 0
29139 | 29 | 139 | Montgomery | County | MO | 0 | A | 0-19 | 10 | 0.63458 | 6.3458 | 1191 | 0.0053281
29141 | 29 | 141 | Morgan | County | MO | 0 | #N/A | #N/A | 0 | 0.63458 | 0 | 1191 | 0
29143 | 29 | 143 | New Madrid | County | MO | 0 | A | 0-19 | 10 | 0.63458 | 6.3458 | 1191 | 0.0053281
29145 | 29 | 145 | Newton | County | MO | 0 | #N/A | #N/A | 0 | 0.63458 | 0 | 1191 | 0
29147 | 29 | 147 | Nodaway | County | MO | 0 | #N/A | #N/A | 0 | 0.63458 | 0 | 1191 | 0
29149 | 29 | 149 | Oregon | County | MO | 0 | #N/A | #N/A | 0 | 0.63458 | 0 | 1191 | 0
29151 | 29 | 151 | Osage | County | MO | 0 | #N/A | #N/A | 0 | 0.63458 | 0 | 1191 | 0
29153 | 29 | 153 | Ozark | County | MO | 0 | #N/A | #N/A | 0 | 0.63458 | 0 | 1191 | 0
29155 | 29 | 155 | Pemiscot | County | MO | 0 | #N/A | #N/A | 0 | 0.63458 | 0 | 1191 | 0
29157 | 29 | 157 | Perry | County | MO | 0 | #N/A | #N/A | 0 | 0.63458 | 0 | 1191 | 0
29159 | 29 | 159 | Pettis | County | MO | 0 | #N/A | #N/A | 0 | 0.63458 | 0 | 1191 | 0
29161 | 29 | 161 | Phelps | County | MO | 0 | B | 20-99 | 60 | 0.63458 | 38.0748 | 1191 | 0.031969
29163 | 29 | 163 | Pike | County | MO | 0 | A | 0-19 | 10 | 0.63458 | 6.3458 | 1191 | 0.0053281
29165 | 29 | 165 | Platte | County | MO | 0 | A | 0-19 | 10 | 0.63458 | 6.3458 | 1191 | 0.0053281
29167 | 29 | 167 | Polk | County | MO | 0 | #N/A | #N/A | 0 | 0.63458 | 0 | 1191 | 0
29169 | 29 | 169 | Pulaski | County | MO | 0 | #N/A | #N/A | 0 | 0.63458 | 0 | 1191 | 0
29171 | 29 | 171 | Putnam | County | MO | 0 | #N/A | #N/A | 0 | 0.63458 | 0 | 1191 | 0
29173 | 29 | 173 | Ralls | County | MO | 0 | B | 20-99 | 60 | 0.63458 | 38.0748 | 1191 | 0.031969
29175 | 29 | 175 | Randolph | County | MO | 0 | #N/A | #N/A | 0 | 0.63458 | 0 | 1191 | 0
29177 | 29 | 177 | Ray | County | MO | 0 | #N/A | #N/A | 0 | 0.63458 | 0 | 1191 | 0
29179 | 29 | 179 | Reynolds | County | MO | 0 | A | 0-19 | 10 | 0.63458 | 6.3458 | 1191 | 0.0053281
29181 | 29 | 181 | Ripley | County | MO | 0 | #N/A | #N/A | 0 | 0.63458 | 0 | 1191 | 0
29183 | 29 | 183 | St. Charles | County | MO | 37 | 0 | 0 | 0 | 0.63458 | 37 | 1191 | 0.031066
29185 | 29 | 185 | St. Clair | County | MO | 0 | #N/A | #N/A | 0 | 0.63458 | 0 | 1191 | 0
29186 | 29 | 186 | Ste. Genevieve | County | MO | 0 | A | 0-19 | 10 | 0.63458 | 6.3458 | 1191 | 0.0053281
29187 | 29 | 187 | St. Francois | County | MO | 0 | A | 0-19 | 10 | 0.63458 | 6.3458 | 1191 | 0.0053281
29189 | 29 | 189 | St. Louis | County | MO | 191 | 0 | 0 | 0 | 0.63458 | 191 | 1191 | 0.16037
29195 | 29 | 195 | Saline | County | MO | 0 | A | 0-19 | 10 | 0.63458 | 6.3458 | 1191 | 0.0053281
29197 | 29 | 197 | Schuyler | County | MO | 0 | #N/A | #N/A | 0 | 0.63458 | 0 | 1191 | 0
29199 | 29 | 199 | Scotland | County | MO | 0 | #N/A | #N/A | 0 | 0.63458 | 0 | 1191 | 0
29201 | 29 | 201 | Scott | County | MO | 0 | #N/A | #N/A | 0 | 0.63458 | 0 | 1191 | 0
29203 | 29 | 203 | Shannon | County | MO | 0 | A | 0-19 | 10 | 0.63458 | 6.3458 | 1191 | 0.0053281
29205 | 29 | 205 | Shelby | County | MO | 0 | #N/A | #N/A | 0 | 0.63458 | 0 | 1191 | 0
29207 | 29 | 207 | Stoddard | County | MO | 0 | A | 0-19 | 10 | 0.63458 | 6.3458 | 1191 | 0.0053281
29209 | 29 | 209 | Stone | County | MO | 0 | A | 0-19 | 10 | 0.63458 | 6.3458 | 1191 | 0.0053281
29211 | 29 | 211 | Sullivan | County | MO | 0 | #N/A | #N/A | 0 | 0.63458 | 0 | 1191 | 0
29213 | 29 | 213 | Taney | County | MO | 0 | A | 0-19 | 10 | 0.63458 | 6.3458 | 1191 | 0.0053281
29215 | 29 | 215 | Texas | County | MO | 0 | B | 20-99 | 60 | 0.63458 | 38.0748 | 1191 | 0.031969
29217 | 29 | 217 | Vernon | County | MO | 0 | #N/A | #N/A | 0 | 0.63458 | 0 | 1191 | 0
29219 | 29 | 219 | Warren | County | MO | 0 | A | 0-19 | 10 | 0.63458 | 6.3458 | 1191 | 0.0053281
29221 | 29 | 221 | Washington | County | MO | 0 | #N/A | #N/A | 0 | 0.63458 | 0 | 1191 | 0
29223 | 29 | 223 | Wayne | County | MO | 0 | A | 0-19 | 10 | 0.63458 | 6.3458 | 1191 | 0.0053281
29225 | 29 | 225 | Webster | County | MO | 0 | A | 0-19 | 10 | 0.63458 | 6.3458 | 1191 | 0.0053281
29227 | 29 | 227 | Worth | County | MO | 0 | #N/A | #N/A | 0 | 0.63458 | 0 | 1191 | 0
29229 | 29 | 229 | Wright | County | MO | 0 | A | 0-19 | 10 | 0.63458 | 6.3458 | 1191 | 0.0053281
29510 | 29 | 510 | St. Louis | City | MO | 198 | 0 | 0 | 0 | 0.63458 | 198 | 1191 | 0.16625
30001 | 30 | 001 | Beaverhead | County | MT | 0 | #N/A | #N/A | 0 | 0.69655 | 0 | 570 | 0
30003 | 30 | 003 | Big Horn | County | MT | 0 | A | 0-19 | 10 | 0.69655 | 6.9655 | 570 | 0.01222
30005 | 30 | 005 | Blaine | County | MT | 0 | A | 0-19 | 10 | 0.69655 | 6.9655 | 570 | 0.01222
30007 | 30 | 007 | Broadwater | County | MT | 0 | #N/A | #N/A | 0 | 0.69655 | 0 | 570 | 0
30009 | 30 | 009 | Carbon | County | MT | 0 | #N/A | #N/A | 0 | 0.69655 | 0 | 570 | 0
30011 | 30 | 011 | Carter | County | MT | 0 | #N/A | #N/A | 0 | 0.69655 | 0 | 570 | 0
30013 | 30 | 013 | Cascade | County | MT | 0 | A | 0-19 | 10 | 0.69655 | 6.9655 | 570 | 0.01222
30015 | 30 | 015 | Chouteau | County | MT | 0 | A | 0-19 | 10 | 0.69655 | 6.9655 | 570 | 0.01222
30017 | 30 | 017 | Custer | County | MT | 0 | A | 0-19 | 10 | 0.69655 | 6.9655 | 570 | 0.01222
30019 | 30 | 019 | Daniels | County | MT | 0 | #N/A | #N/A | 0 | 0.69655 | 0 | 570 | 0
30021 | 30 | 021 | Dawson | County | MT | 0 | B | 20-99 | 60 | 0.69655 | 41.7931 | 570 | 0.073321
30023 | 30 | 023 | Deer Lodge | County | MT | 0 | #N/A | #N/A | 0 | 0.69655 | 0 | 570 | 0
30025 | 30 | 025 | Fallon | County | MT | 0 | A | 0-19 | 10 | 0.69655 | 6.9655 | 570 | 0.01222
30027 | 30 | 027 | Fergus | County | MT | 0 | #N/A | #N/A | 0 | 0.69655 | 0 | 570 | 0
30029 | 30 | 029 | Flathead | County | MT | 0 | B | 20-99 | 60 | 0.69655 | 41.7931 | 570 | 0.073321
30031 | 30 | 031 | Gallatin | County | MT | 0 | A | 0-19 | 10 | 0.69655 | 6.9655 | 570 | 0.01222
30033 | 30 | 033 | Garfield | County | MT | 0 | A | 0-19 | 10 | 0.69655 | 6.9655 | 570 | 0.01222
30035 | 30 | 035 | Glacier | County | MT | 0 | A | 0-19 | 10 | 0.69655 | 6.9655 | 570 | 0.01222
30037 | 30 | 037 | Golden Valley | County | MT | 0 | #N/A | #N/A | 0 | 0.69655 | 0 | 570 | 0
30039 | 30 | 039 | Granite | County | MT | 0 | #N/A | #N/A | 0 | 0.69655 | 0 | 570 | 0
30041 | 30 | 041 | Hill | County | MT | 0 | A | 0-19 | 10 | 0.69655 | 6.9655 | 570 | 0.01222
30043 | 30 | 043 | Jefferson | County | MT | 0 | A | 0-19 | 10 | 0.69655 | 6.9655 | 570 | 0.01222
30045 | 30 | 045 | Judith Basin | County | MT | 0 | #N/A | #N/A | 0 | 0.69655 | 0 | 570 | 0
30047 | 30 | 047 | Lake | County | MT | 0 | A | 0-19 | 10 | 0.69655 | 6.9655 | 570 | 0.01222
30049 | 30 | 049 | Lewis and Clark | County | MT | 0 | A | 0-19 | 10 | 0.69655 | 6.9655 | 570 | 0.01222
30051 | 30 | 051 | Liberty | County | MT | 0 | #N/A | #N/A | 0 | 0.69655 | 0 | 570 | 0
30053 | 30 | 053 | Lincoln | County | MT | 0 | A | 0-19 | 10 | 0.69655 | 6.9655 | 570 | 0.01222
30055 | 30 | 055 | McCone | County | MT | 0 | #N/A | #N/A | 0 | 0.69655 | 0 | 570 | 0
30057 | 30 | 057 | Madison | County | MT | 0 | #N/A | #N/A | 0 | 0.69655 | 0 | 570 | 0
30059 | 30 | 059 | Meagher | County | MT | 0 | #N/A | #N/A | 0 | 0.69655 | 0 | 570 | 0
30061 | 30 | 061 | Mineral | County | MT | 0 | A | 0-19 | 10 | 0.69655 | 6.9655 | 570 | 0.01222
30063 | 30 | 063 | Missoula | County | MT | 0 | B | 20-99 | 60 | 0.69655 | 41.7931 | 570 | 0.073321
30065 | 30 | 065 | Musselshell | County | MT | 0 | A | 0-19 | 10 | 0.69655 | 6.9655 | 570 | 0.01222
30067 | 30 | 067 | Park | County | MT | 0 | A | 0-19 | 10 | 0.69655 | 6.9655 | 570 | 0.01222
30069 | 30 | 069 | Petroleum | County | MT | 0 | #N/A | #N/A | 0 | 0.69655 | 0 | 570 | 0
30071 | 30 | 071 | Phillips | County | MT | 0 | B | 20-99 | 60 | 0.69655 | 41.7931 | 570 | 0.073321
30073 | 30 | 073 | Pondera | County | MT | 0 | #N/A | #N/A | 0 | 0.69655 | 0 | 570 | 0
30075 | 30 | 075 | Powder River | County | MT | 0 | #N/A | #N/A | 0 | 0.69655 | 0 | 570 | 0
30077 | 30 | 077 | Powell | County | MT | 0 | B | 20-99 | 60 | 0.69655 | 41.7931 | 570 | 0.073321
30079 | 30 | 079 | Prairie | County | MT | 0 | #N/A | #N/A | 0 | 0.69655 | 0 | 570 | 0
30081 | 30 | 081 | Ravalli | County | MT | 0 | A | 0-19 | 10 | 0.69655 | 6.9655 | 570 | 0.01222
30083 | 30 | 083 | Richland | County | MT | 0 | A | 0-19 | 10 | 0.69655 | 6.9655 | 570 | 0.01222
30085 | 30 | 085 | Roosevelt | County | MT | 0 | #N/A | #N/A | 0 | 0.69655 | 0 | 570 | 0
30087 | 30 | 087 | Rosebud | County | MT | 0 | A | 0-19 | 10 | 0.69655 | 6.9655 | 570 | 0.01222
30089 | 30 | 089 | Sanders | County | MT | 0 | A | 0-19 | 10 | 0.69655 | 6.9655 | 570 | 0.01222
30091 | 30 | 091 | Sheridan | County | MT | 0 | #N/A | #N/A | 0 | 0.69655 | 0 | 570 | 0
30093 | 30 | 093 | Silver Bow | County | MT | 0 | #N/A | #N/A | 0 | 0.69655 | 0 | 570 | 0
30095 | 30 | 095 | Stillwater | County | MT | 0 | #N/A | #N/A | 0 | 0.69655 | 0 | 570 | 0
30097 | 30 | 097 | Sweet Grass | County | MT | 0 | #N/A | #N/A | 0 | 0.69655 | 0 | 570 | 0
30099 | 30 | 099 | Teton | County | MT | 0 | #N/A | #N/A | 0 | 0.69655 | 0 | 570 | 0
30101 | 30 | 101 | Toole | County | MT | 0 | B | 20-99 | 60 | 0.69655 | 41.7931 | 570 | 0.073321
30103 | 30 | 103 | Treasure | County | MT | 0 | #N/A | #N/A | 0 | 0.69655 | 0 | 570 | 0
30105 | 30 | 105 | Valley | County | MT | 0 | A | 0-19 | 10 | 0.69655 | 6.9655 | 570 | 0.01222
30107 | 30 | 107 | Wheatland | County | MT | 0 | #N/A | #N/A | 0 | 0.69655 | 0 | 570 | 0
30109 | 30 | 109 | Wibaux | County | MT | 0 | #N/A | #N/A | 0 | 0.69655 | 0 | 570 | 0
30111 | 30 | 111 | Yellowstone | County | MT | 166 | 0 | 0 | 0 | 0.69655 | 166 | 570 | 0.29123
31001 | 31 | 001 | Adams | County | NE | 0 | A | 0-19 | 10 | 0.62759 | 6.2759 | 457 | 0.013733
31003 | 31 | 003 | Antelope | County | NE | 0 | A | 0-19 | 10 | 0.62759 | 6.2759 | 457 | 0.013733
31005 | 31 | 005 | Arthur | County | NE | 0 | #N/A | #N/A | 0 | 0.62759 | 0 | 457 | 0
31007 | 31 | 007 | Banner | County | NE | 0 | #N/A | #N/A | 0 | 0.62759 | 0 | 457 | 0
31009 | 31 | 009 | Blaine | County | NE | 0 | #N/A | #N/A | 0 | 0.62759 | 0 | 457 | 0
31011 | 31 | 011 | Boone | County | NE | 0 | #N/A | #N/A | 0 | 0.62759 | 0 | 457 | 0
31013 | 31 | 013 | Box Butte | County | NE | 0 | A | 0-19 | 10 | 0.62759 | 6.2759 | 457 | 0.013733
31015 | 31 | 015 | Boyd | County | NE | 0 | #N/A | #N/A | 0 | 0.62759 | 0 | 457 | 0
31017 | 31 | 017 | Brown | County | NE | 0 | #N/A | #N/A | 0 | 0.62759 | 0 | 457 | 0
31019 | 31 | 019 | Buffalo | County | NE | 0 | A | 0-19 | 10 | 0.62759 | 6.2759 | 457 | 0.013733
31021 | 31 | 021 | Burt | County | NE | 0 | #N/A | #N/A | 0 | 0.62759 | 0 | 457 | 0
31023 | 31 | 023 | Butler | County | NE | 0 | #N/A | #N/A | 0 | 0.62759 | 0 | 457 | 0
31025 | 31 | 025 | Cass | County | NE | 0 | #N/A | #N/A | 0 | 0.62759 | 0 | 457 | 0
31027 | 31 | 027 | Cedar | County | NE | 0 | A | 0-19 | 10 | 0.62759 | 6.2759 | 457 | 0.013733
31029 | 31 | 029 | Chase | County | NE | 0 | #N/A | #N/A | 0 | 0.62759 | 0 | 457 | 0
31031 | 31 | 031 | Cherry | County | NE | 0 | A | 0-19 | 10 | 0.62759 | 6.2759 | 457 | 0.013733
31033 | 31 | 033 | Cheyenne | County | NE | 0 | #N/A | #N/A | 0 | 0.62759 | 0 | 457 | 0
31035 | 31 | 035 | Clay | County | NE | 0 | #N/A | #N/A | 0 | 0.62759 | 0 | 457 | 0
31037 | 31 | 037 | Colfax | County | NE | 0 | A | 0-19 | 10 | 0.62759 | 6.2759 | 457 | 0.013733
31039 | 31 | 039 | Cuming | County | NE | 0 | #N/A | #N/A | 0 | 0.62759 | 0 | 457 | 0
31041 | 31 | 041 | Custer | County | NE | 0 | #N/A | #N/A | 0 | 0.62759 | 0 | 457 | 0
31043 | 31 | 043 | Dakota | County | NE | 0 | #N/A | #N/A | 0 | 0.62759 | 0 | 457 | 0
31045 | 31 | 045 | Dawes | County | NE | 0 | #N/A | #N/A | 0 | 0.62759 | 0 | 457 | 0
31047 | 31 | 047 | Dawson | County | NE | 0 | A | 0-19 | 10 | 0.62759 | 6.2759 | 457 | 0.013733
31049 | 31 | 049 | Deuel | County | NE | 0 | #N/A | #N/A | 0 | 0.62759 | 0 | 457 | 0
31051 | 31 | 051 | Dixon | County | NE | 0 | #N/A | #N/A | 0 | 0.62759 | 0 | 457 | 0
31053 | 31 | 053 | Dodge | County | NE | 0 | A | 0-19 | 10 | 0.62759 | 6.2759 | 457 | 0.013733
31055 | 31 | 055 | Douglas | County | NE | 0 | B | 20-99 | 60 | 0.62759 | 37.6552 | 457 | 0.082396
31057 | 31 | 057 | Dundy | County | NE | 0 | #N/A | #N/A | 0 | 0.62759 | 0 | 457 | 0
31059 | 31 | 059 | Fillmore | County | NE | 0 | A | 0-19 | 10 | 0.62759 | 6.2759 | 457 | 0.013733
31061 | 31 | 061 | Franklin | County | NE | 0 | A | 0-19 | 10 | 0.62759 | 6.2759 | 457 | 0.013733
31063 | 31 | 063 | Frontier | County | NE | 0 | #N/A | #N/A | 0 | 0.62759 | 0 | 457 | 0
31065 | 31 | 065 | Furnas | County | NE | 0 | #N/A | #N/A | 0 | 0.62759 | 0 | 457 | 0
31067 | 31 | 067 | Gage | County | NE | 0 | A | 0-19 | 10 | 0.62759 | 6.2759 | 457 | 0.013733
31069 | 31 | 069 | Garden | County | NE | 0 | #N/A | #N/A | 0 | 0.62759 | 0 | 457 | 0
31071 | 31 | 071 | Garfield | County | NE | 0 | #N/A | #N/A | 0 | 0.62759 | 0 | 457 | 0
31073 | 31 | 073 | Gosper | County | NE | 0 | #N/A | #N/A | 0 | 0.62759 | 0 | 457 | 0
31075 | 31 | 075 | Grant | County | NE | 0 | A | 0-19 | 10 | 0.62759 | 6.2759 | 457 | 0.013733
31077 | 31 | 077 | Greeley | County | NE | 0 | #N/A | #N/A | 0 | 0.62759 | 0 | 457 | 0
31079 | 31 | 079 | Hall | County | NE | 37 | 0 | 0 | 0 | 0.62759 | 37 | 457 | 0.080963
31081 | 31 | 081 | Hamilton | County | NE | 0 | A | 0-19 | 10 | 0.62759 | 6.2759 | 457 | 0.013733
31083 | 31 | 083 | Harlan | County | NE | 0 | #N/A | #N/A | 0 | 0.62759 | 0 | 457 | 0
31085 | 31 | 085 | Hayes | County | NE | 0 | #N/A | #N/A | 0 | 0.62759 | 0 | 457 | 0
31087 | 31 | 087 | Hitchcock | County | NE | 0 | #N/A | #N/A | 0 | 0.62759 | 0 | 457 | 0
31089 | 31 | 089 | Holt | County | NE | 0 | A | 0-19 | 10 | 0.62759 | 6.2759 | 457 | 0.013733
31091 | 31 | 091 | Hooker | County | NE | 0 | #N/A | #N/A | 0 | 0.62759 | 0 | 457 | 0
31093 | 31 | 093 | Howard | County | NE | 0 | #N/A | #N/A | 0 | 0.62759 | 0 | 457 | 0
31095 | 31 | 095 | Jefferson | County | NE | 0 | A | 0-19 | 10 | 0.62759 | 6.2759 | 457 | 0.013733
31097 | 31 | 097 | Johnson | County | NE | 0 | #N/A | #N/A | 0 | 0.62759 | 0 | 457 | 0
31099 | 31 | 099 | Kearney | County | NE | 0 | A | 0-19 | 10 | 0.62759 | 6.2759 | 457 | 0.013733
31101 | 31 | 101 | Keith | County | NE | 0 | A | 0-19 | 10 | 0.62759 | 6.2759 | 457 | 0.013733
31103 | 31 | 103 | Keya Paha | County | NE | 0 | A | 0-19 | 10 | 0.62759 | 6.2759 | 457 | 0.013733
31105 | 31 | 105 | Kimball | County | NE | 0 | #N/A | #N/A | 0 | 0.62759 | 0 | 457 | 0
31107 | 31 | 107 | Knox | County | NE | 0 | #N/A | #N/A | 0 | 0.62759 | 0 | 457 | 0
31109 | 31 | 109 | Lancaster | County | NE | 56 | 0 | 0 | 0 | 0.62759 | 56 | 457 | 0.12254
31111 | 31 | 111 | Lincoln | County | NE | 0 | A | 0-19 | 10 | 0.62759 | 6.2759 | 457 | 0.013733
31113 | 31 | 113 | Logan | County | NE | 0 | #N/A | #N/A | 0 | 0.62759 | 0 | 457 | 0
31115 | 31 | 115 | Loup | County | NE | 0 | #N/A | #N/A | 0 | 0.62759 | 0 | 457 | 0
31117 | 31 | 117 | McPherson | County | NE | 0 | #N/A | #N/A | 0 | 0.62759 | 0 | 457 | 0
31119 | 31 | 119 | Madison | County | NE | 0 | A | 0-19 | 10 | 0.62759 | 6.2759 | 457 | 0.013733
31121 | 31 | 121 | Merrick | County | NE | 0 | A | 0-19 | 10 | 0.62759 | 6.2759 | 457 | 0.013733
31123 | 31 | 123 | Morrill | County | NE | 0 | #N/A | #N/A | 0 | 0.62759 | 0 | 457 | 0
31125 | 31 | 125 | Nance | County | NE | 0 | #N/A | #N/A | 0 | 0.62759 | 0 | 457 | 0
31127 | 31 | 127 | Nemaha | County | NE | 0 | A | 0-19 | 10 | 0.62759 | 6.2759 | 457 | 0.013733
31129 | 31 | 129 | Nuckolls | County | NE | 0 | #N/A | #N/A | 0 | 0.62759 | 0 | 457 | 0
31131 | 31 | 131 | Otoe | County | NE | 0 | #N/A | #N/A | 0 | 0.62759 | 0 | 457 | 0
31133 | 31 | 133 | Pawnee | County | NE | 0 | #N/A | #N/A | 0 | 0.62759 | 0 | 457 | 0
31135 | 31 | 135 | Perkins | County | NE | 0 | A | 0-19 | 10 | 0.62759 | 6.2759 | 457 | 0.013733
31137 | 31 | 137 | Phelps | County | NE | 0 | A | 0-19 | 10 | 0.62759 | 6.2759 | 457 | 0.013733
31139 | 31 | 139 | Pierce | County | NE | 0 | #N/A | #N/A | 0 | 0.62759 | 0 | 457 | 0
31141 | 31 | 141 | Platte | County | NE | 0 | #N/A | #N/A | 0 | 0.62759 | 0 | 457 | 0
31143 | 31 | 143 | Polk | County | NE | 0 | #N/A | #N/A | 0 | 0.62759 | 0 | 457 | 0
31145 | 31 | 145 | Red Willow | County | NE | 0 | #N/A | #N/A | 0 | 0.62759 | 0 | 457 | 0
31147 | 31 | 147 | Richardson | County | NE | 0 | #N/A | #N/A | 0 | 0.62759 | 0 | 457 | 0
31149 | 31 | 149 | Rock | County | NE | 0 | #N/A | #N/A | 0 | 0.62759 | 0 | 457 | 0
31151 | 31 | 151 | Saline | County | NE | 0 | #N/A | #N/A | 0 | 0.62759 | 0 | 457 | 0
31153 | 31 | 153 | Sarpy | County | NE | 0 | B | 20-99 | 60 | 0.62759 | 37.6552 | 457 | 0.082396
31155 | 31 | 155 | Saunders | County | NE | 0 | #N/A | #N/A | 0 | 0.62759 | 0 | 457 | 0
31157 | 31 | 157 | Scotts Bluff | County | NE | 0 | B | 20-99 | 60 | 0.62759 | 37.6552 | 457 | 0.082396
31159 | 31 | 159 | Seward | County | NE | 0 | A | 0-19 | 10 | 0.62759 | 6.2759 | 457 | 0.013733
31161 | 31 | 161 | Sheridan | County | NE | 0 | #N/A | #N/A | 0 | 0.62759 | 0 | 457 | 0
31163 | 31 | 163 | Sherman | County | NE | 0 | #N/A | #N/A | 0 | 0.62759 | 0 | 457 | 0
31165 | 31 | 165 | Sioux | County | NE | 0 | #N/A | #N/A | 0 | 0.62759 | 0 | 457 | 0
31167 | 31 | 167 | Stanton | County | NE | 0 | #N/A | #N/A | 0 | 0.62759 | 0 | 457 | 0
31169 | 31 | 169 | Thayer | County | NE | 0 | A | 0-19 | 10 | 0.62759 | 6.2759 | 457 | 0.013733
31171 | 31 | 171 | Thomas | County | NE | 0 | B | 20-99 | 60 | 0.62759 | 37.6552 | 457 | 0.082396
31173 | 31 | 173 | Thurston | County | NE | 0 | #N/A | #N/A | 0 | 0.62759 | 0 | 457 | 0
31175 | 31 | 175 | Valley | County | NE | 0 | #N/A | #N/A | 0 | 0.62759 | 0 | 457 | 0
31177 | 31 | 177 | Washington | County | NE | 0 | B | 20-99 | 60 | 0.62759 | 37.6552 | 457 | 0.082396
31179 | 31 | 179 | Wayne | County | NE | 0 | #N/A | #N/A | 0 | 0.62759 | 0 | 457 | 0
31181 | 31 | 181 | Webster | County | NE | 0 | A | 0-19 | 10 | 0.62759 | 6.2759 | 457 | 0.013733
31183 | 31 | 183 | Wheeler | County | NE | 0 | #N/A | #N/A | 0 | 0.62759 | 0 | 457 | 0
31185 | 31 | 185 | York | County | NE | 0 | #N/A | #N/A | 0 | 0.62759 | 0 | 457 | 0
32001 | 32 | 001 | Churchill | County | NV | 0 | #N/A | #N/A | 0 | 1.025 | 0 | 309 | 0
32003 | 32 | 003 | Clark | County | NV | 177 | 0 | 0 | 0 | 1.025 | 177 | 309 | 0.57282
32005 | 32 | 005 | Douglas | County | NV | 0 | #N/A | #N/A | 0 | 1.025 | 0 | 309 | 0
32007 | 32 | 007 | Elko | County | NV | 0 | A | 0-19 | 10 | 1.025 | 10.25 | 309 | 0.033172
32009 | 32 | 009 | Esmeralda | County | NV | 0 | #N/A | #N/A | 0 | 1.025 | 0 | 309 | 0
32011 | 32 | 011 | Eureka | County | NV | 0 | #N/A | #N/A | 0 | 1.025 | 0 | 309 | 0
32013 | 32 | 013 | Humboldt | County | NV | 0 | #N/A | #N/A | 0 | 1.025 | 0 | 309 | 0
32015 | 32 | 015 | Lander | County | NV | 0 | #N/A | #N/A | 0 | 1.025 | 0 | 309 | 0
32017 | 32 | 017 | Lincoln | County | NV | 0 | #N/A | #N/A | 0 | 1.025 | 0 | 309 | 0
32019 | 32 | 019 | Lyon | County | NV | 0 | A | 0-19 | 10 | 1.025 | 10.25 | 309 | 0.033172
32021 | 32 | 021 | Mineral | County | NV | 0 | A | 0-19 | 10 | 1.025 | 10.25 | 309 | 0.033172
32023 | 32 | 023 | Nye | County | NV | 0 | #N/A | #N/A | 0 | 1.025 | 0 | 309 | 0
32027 | 32 | 027 | Pershing | County | NV | 0 | #N/A | #N/A | 0 | 1.025 | 0 | 309 | 0
32029 | 32 | 029 | Storey | County | NV | 0 | #N/A | #N/A | 0 | 1.025 | 0 | 309 | 0
32031 | 32 | 031 | Washoe | County | NV | 91 | 0 | 0 | 0 | 1.025 | 91 | 309 | 0.2945
32033 | 32 | 033 | White Pine | County | NV | 0 | A | 0-19 | 10 | 1.025 | 10.25 | 309 | 0.033172
32510 | 32 | 510 | Carson City | City | NV | 0 | #N/A | #N/A | 0 | 1.025 | 0 | 309 | 0
33001 | 33 | 001 | Belknap | County | NH | 0 | A | 0-19 | 10 | 0.74901 | 7.4901 | 284.6234 | 0.026316
33003 | 33 | 003 | Carroll | County | NH | 0 | #N/A | #N/A | 0 | 0.74901 | 0 | 284.6234 | 0
33005 | 33 | 005 | Cheshire | County | NH | 0 | A | 0-19 | 10 | 0.74901 | 7.4901 | 284.6234 | 0.026316
33007 | 33 | 007 | Coos | County | NH | 0 | C | 100-249 | 175 | 0.74901 | 131.0766 | 284.6234 | 0.46053
33009 | 33 | 009 | Grafton | County | NH | 0 | A | 0-19 | 10 | 0.74901 | 7.4901 | 284.6234 | 0.026316
33011 | 33 | 011 | Hillsborough | County | NH | 0 | #N/A | #N/A | 0 | 0.74901 | 0 | 284.6234 | 0
33013 | 33 | 013 | Merrimack | County | NH | 0 | #N/A | #N/A | 0 | 0.74901 | 0 | 284.6234 | 0
33015 | 33 | 015 | Rockingham | County | NH | 0 | C | 100-249 | 175 | 0.74901 | 131.0766 | 284.6234 | 0.46053
33017 | 33 | 017 | Strafford | County | NH | 0 | #N/A | #N/A | 0 | 0.74901 | 0 | 284.6234 | 0
33019 | 33 | 019 | Sullivan | County | NH | 0 | #N/A | #N/A | 0 | 0.74901 | 0 | 284.6234 | 0
34001 | 34 | 001 | Atlantic | County | NJ | 0 | B | 20-99 | 60 | 0.7925 | 47.55 | 1500.075 | 0.031698
34003 | 34 | 003 | Bergen | County | NJ | 0 | B | 20-99 | 60 | 0.7925 | 47.55 | 1500.075 | 0.031698
34005 | 34 | 005 | Burlington | County | NJ | 0 | B | 20-99 | 60 | 0.7925 | 47.55 | 1500.075 | 0.031698
34007 | 34 | 007 | Camden | County | NJ | 0 | B | 20-99 | 60 | 0.7925 | 47.55 | 1500.075 | 0.031698
34009 | 34 | 009 | Cape May | County | NJ | 35 | 0 | 0 | 0 | 0.7925 | 35 | 1500.075 | 0.023332
34011 | 34 | 011 | Cumberland | County | NJ | 0 | C | 100-249 | 175 | 0.7925 | 138.6875 | 1500.075 | 0.092454
34013 | 34 | 013 | Essex | County | NJ | 87 | 0 | 0 | 0 | 0.7925 | 87 | 1500.075 | 0.057997
34015 | 34 | 015 | Gloucester | County | NJ | 0 | C | 100-249 | 175 | 0.7925 | 138.6875 | 1500.075 | 0.092454
34017 | 34 | 017 | Hudson | County | NJ | 0 | B | 20-99 | 60 | 0.7925 | 47.55 | 1500.075 | 0.031698
34019 | 34 | 019 | Hunterdon | County | NJ | 0 | #N/A | #N/A | 0 | 0.7925 | 0 | 1500.075 | 0
34021 | 34 | 021 | Mercer | County | NJ | 66 | 0 | 0 | 0 | 0.7925 | 66 | 1500.075 | 0.043998
34023 | 34 | 023 | Middlesex | County | NJ | 288 | 0 | 0 | 0 | 0.7925 | 288 | 1500.075 | 0.19199
34025 | 34 | 025 | Monmouth | County | NJ | 49 | 0 | 0 | 0 | 0.7925 | 49 | 1500.075 | 0.032665
34027 | 34 | 027 | Morris | County | NJ | 81 | 0 | 0 | 0 | 0.7925 | 81 | 1500.075 | 0.053997
34029 | 34 | 029 | Ocean | County | NJ | 0 | B | 20-99 | 60 | 0.7925 | 47.55 | 1500.075 | 0.031698
34031 | 34 | 031 | Passaic | County | NJ | 0 | A | 0-19 | 10 | 0.7925 | 7.925 | 1500.075 | 0.0052831
34033 | 34 | 033 | Salem | County | NJ | 0 | B | 20-99 | 60 | 0.7925 | 47.55 | 1500.075 | 0.031698
34035 | 34 | 035 | Somerset | County | NJ | 196 | 0 | 0 | 0 | 0.7925 | 196 | 1500.075 | 0.13066
34037 | 34 | 037 | Sussex | County | NJ | 0 | #N/A | #N/A | 0 | 0.7925 | 0 | 1500.075 | 0
34039 | 34 | 039 | Union | County | NJ | 72 | 0 | 0 | 0 | 0.7925 | 72 | 1500.075 | 0.047998
34041 | 34 | 041 | Warren | County | NJ | 0 | A | 0-19 | 10 | 0.7925 | 7.925 | 1500.075 | 0.0052831
35001 | 35 | 001 | Bernalillo | County | NM | 107 | 0 | 0 | 0 | 0.64511 | 107 | 581 | 0.18417
35003 | 35 | 003 | Catron | County | NM | 0 | A | 0-19 | 10 | 0.64511 | 6.4511 | 581 | 0.011103
35005 | 35 | 005 | Chaves | County | NM | 0 | B | 20-99 | 60 | 0.64511 | 38.7068 | 581 | 0.066621
35006 | 35 | 006 | Cibola | County | NM | 0 | A | 0-19 | 10 | 0.64511 | 6.4511 | 581 | 0.011103
35007 | 35 | 007 | Colfax | County | NM | 0 | A | 0-19 | 10 | 0.64511 | 6.4511 | 581 | 0.011103
35009 | 35 | 009 | Curry | County | NM | 0 | A | 0-19 | 10 | 0.64511 | 6.4511 | 581 | 0.011103
35011 | 35 | 011 | De Baca | County | NM | 0 | #N/A | #N/A | 0 | 0.64511 | 0 | 581 | 0
35013 | 35 | 013 | Dona Ana | County | NM | 0 | B | 20-99 | 60 | 0.64511 | 38.7068 | 581 | 0.066621
35015 | 35 | 015 | Eddy | County | NM | 0 | B | 20-99 | 60 | 0.64511 | 38.7068 | 581 | 0.066621
35017 | 35 | 017 | Grant | County | NM | 0 | A | 0-19 | 10 | 0.64511 | 6.4511 | 581 | 0.011103
35019 | 35 | 019 | Guadalupe | County | NM | 0 | #N/A | #N/A | 0 | 0.64511 | 0 | 581 | 0
35021 | 35 | 021 | Harding | County | NM | 0 | #N/A | #N/A | 0 | 0.64511 | 0 | 581 | 0
35023 | 35 | 023 | Hidalgo | County | NM | 0 | A | 0-19 | 10 | 0.64511 | 6.4511 | 581 | 0.011103
35025 | 35 | 025 | Lea | County | NM | 0 | A | 0-19 | 10 | 0.64511 | 6.4511 | 581 | 0.011103
35027 | 35 | 027 | Lincoln | County | NM | 0 | #N/A | #N/A | 0 | 0.64511 | 0 | 581 | 0
35028 | 35 | 028 | Los Alamos | County | NM | 0 | #N/A | #N/A | 0 | 0.64511 | 0 | 581 | 0
35029 | 35 | 029 | Luna | County | NM | 0 | B | 20-99 | 60 | 0.64511 | 38.7068 | 581 | 0.066621
35031 | 35 | 031 | McKinley | County | NM | 0 | C | 100-249 | 175 | 0.64511 | 112.8947 | 581 | 0.19431
35033 | 35 | 033 | Mora | County | NM | 0 | #N/A | #N/A | 0 | 0.64511 | 0 | 581 | 0
35035 | 35 | 035 | Otero | County | NM | 0 | B | 20-99 | 60 | 0.64511 | 38.7068 | 581 | 0.066621
35037 | 35 | 037 | Quay | County | NM | 0 | #N/A | #N/A | 0 | 0.64511 | 0 | 581 | 0
35039 | 35 | 039 | Rio Arriba | County | NM | 0 | A | 0-19 | 10 | 0.64511 | 6.4511 | 581 | 0.011103
35041 | 35 | 041 | Roosevelt | County | NM | 0 | A | 0-19 | 10 | 0.64511 | 6.4511 | 581 | 0.011103
35043 | 35 | 043 | Sandoval | County | NM | 0 | A | 0-19 | 10 | 0.64511 | 6.4511 | 581 | 0.011103
35045 | 35 | 045 | San Juan | County | NM | 45 | 0 | 0 | 0 | 0.64511 | 45 | 581 | 0.077453
35047 | 35 | 047 | San Miguel | County | NM | 0 | #N/A | #N/A | 0 | 0.64511 | 0 | 581 | 0
35049 | 35 | 049 | Santa Fe | County | NM | 0 | B | 20-99 | 60 | 0.64511 | 38.7068 | 581 | 0.066621
35051 | 35 | 051 | Sierra | County | NM | 0 | #N/A | #N/A | 0 | 0.64511 | 0 | 581 | 0
35053 | 35 | 053 | Socorro | County | NM | 0 | A | 0-19 | 10 | 0.64511 | 6.4511 | 581 | 0.011103
35055 | 35 | 055 | Taos | County | NM | 0 | #N/A | #N/A | 0 | 0.64511 | 0 | 581 | 0
35057 | 35 | 057 | Torrance | County | NM | 0 | A | 0-19 | 10 | 0.64511 | 6.4511 | 581 | 0.011103
35059 | 35 | 059 | Union | County | NM | 0 | #N/A | #N/A | 0 | 0.64511 | 0 | 581 | 0
35061 | 35 | 061 | Valencia | County | NM | 0 | A | 0-19 | 10 | 0.64511 | 6.4511 | 581 | 0.011103
36001 | 36 | 001 | Albany | County | NY | 0 | A | 0-19 | 10 | 0.70413 | 7.0413 | 1524 | 0.0046203
36003 | 36 | 003 | Allegany | County | NY | 0 | A | 0-19 | 10 | 0.70413 | 7.0413 | 1524 | 0.0046203
36005 | 36 | 005 | Bronx | County | NY | 144 | 0 | 0 | 0 | 0.70413 | 144 | 1524 | 0.094488
36007 | 36 | 007 | Broome | County | NY | 0 | A | 0-19 | 10 | 0.70413 | 7.0413 | 1524 | 0.0046203
36009 | 36 | 009 | Cattaraugus | County | NY | 0 | #N/A | #N/A | 0 | 0.70413 | 0 | 1524 | 0
36011 | 36 | 011 | Cayuga | County | NY | 0 | A | 0-19 | 10 | 0.70413 | 7.0413 | 1524 | 0.0046203
36013 | 36 | 013 | Chautauqua | County | NY | 46 | 0 | 0 | 0 | 0.70413 | 46 | 1524 | 0.030184
36015 | 36 | 015 | Chemung | County | NY | 0 | #N/A | #N/A | 0 | 0.70413 | 0 | 1524 | 0
36017 | 36 | 017 | Chenango | County | NY | 0 | #N/A | #N/A | 0 | 0.70413 | 0 | 1524 | 0
36019 | 36 | 019 | Clinton | County | NY | 0 | #N/A | #N/A | 0 | 0.70413 | 0 | 1524 | 0
36021 | 36 | 021 | Columbia | County | NY | 0 | #N/A | #N/A | 0 | 0.70413 | 0 | 1524 | 0
36023 | 36 | 023 | Cortland | County | NY | 0 | #N/A | #N/A | 0 | 0.70413 | 0 | 1524 | 0
36025 | 36 | 025 | Delaware | County | NY | 0 | B | 20-99 | 60 | 0.70413 | 42.2479 | 1524 | 0.027722
36027 | 36 | 027 | Dutchess | County | NY | 0 | #N/A | #N/A | 0 | 0.70413 | 0 | 1524 | 0
36029 | 36 | 029 | Erie | County | NY | 0 | C | 100-249 | 175 | 0.70413 | 123.2231 | 1524 | 0.080855
36031 | 36 | 031 | Essex | County | NY | 0 | #N/A | #N/A | 0 | 0.70413 | 0 | 1524 | 0
36033 | 36 | 033 | Franklin | County | NY | 0 | #N/A | #N/A | 0 | 0.70413 | 0 | 1524 | 0
36035 | 36 | 035 | Fulton | County | NY | 0 | A | 0-19 | 10 | 0.70413 | 7.0413 | 1524 | 0.0046203
36037 | 36 | 037 | Genesee | County | NY | 0 | B | 20-99 | 60 | 0.70413 | 42.2479 | 1524 | 0.027722
36039 | 36 | 039 | Greene | County | NY | 0 | #N/A | #N/A | 0 | 0.70413 | 0 | 1524 | 0
36041 | 36 | 041 | Hamilton | County | NY | 0 | #N/A | #N/A | 0 | 0.70413 | 0 | 1524 | 0
36043 | 36 | 043 | Herkimer | County | NY | 0 | #N/A | #N/A | 0 | 0.70413 | 0 | 1524 | 0
36045 | 36 | 045 | Jefferson | County | NY | 0 | A | 0-19 | 10 | 0.70413 | 7.0413 | 1524 | 0.0046203
36047 | 36 | 047 | Kings | County | NY | 150 | 0 | 0 | 0 | 0.70413 | 150 | 1524 | 0.098425
36049 | 36 | 049 | Lewis | County | NY | 0 | #N/A | #N/A | 0 | 0.70413 | 0 | 1524 | 0
36051 | 36 | 051 | Livingston | County | NY | 0 | A | 0-19 | 10 | 0.70413 | 7.0413 | 1524 | 0.0046203
36053 | 36 | 053 | Madison | County | NY | 0 | A | 0-19 | 10 | 0.70413 | 7.0413 | 1524 | 0.0046203
36055 | 36 | 055 | Monroe | County | NY | 67 | 0 | 0 | 0 | 0.70413 | 67 | 1524 | 0.043963
36057 | 36 | 057 | Montgomery | County | NY | 0 | #N/A | #N/A | 0 | 0.70413 | 0 | 1524 | 0
36059 | 36 | 059 | Nassau | County | NY | 119 | 0 | 0 | 0 | 0.70413 | 119 | 1524 | 0.078084
36061 | 36 | 061 | New York | County | NY | 0 | B | 20-99 | 60 | 0.70413 | 42.2479 | 1524 | 0.027722
36063 | 36 | 063 | Niagara | County | NY | 0 | A | 0-19 | 10 | 0.70413 | 7.0413 | 1524 | 0.0046203
36065 | 36 | 065 | Oneida | County | NY | 0 | B | 20-99 | 60 | 0.70413 | 42.2479 | 1524 | 0.027722
36067 | 36 | 067 | Onondaga | County | NY | 54 | 0 | 0 | 0 | 0.70413 | 54 | 1524 | 0.035433
36069 | 36 | 069 | Ontario | County | NY | 0 | #N/A | #N/A | 0 | 0.70413 | 0 | 1524 | 0
36071 | 36 | 071 | Orange | County | NY | 0 | C | 100-249 | 175 | 0.70413 | 123.2231 | 1524 | 0.080855
36073 | 36 | 073 | Orleans | County | NY | 0 | #N/A | #N/A | 0 | 0.70413 | 0 | 1524 | 0
36075 | 36 | 075 | Oswego | County | NY | 0 | A | 0-19 | 10 | 0.70413 | 7.0413 | 1524 | 0.0046203
36077 | 36 | 077 | Otsego | County | NY | 0 | #N/A | #N/A | 0 | 0.70413 | 0 | 1524 | 0
36079 | 36 | 079 | Putnam | County | NY | 0 | #N/A | #N/A | 0 | 0.70413 | 0 | 1524 | 0
36081 | 36 | 081 | Queens | County | NY | 0 | B | 20-99 | 60 | 0.70413 | 42.2479 | 1524 | 0.027722
36083 | 36 | 083 | Rensselaer | County | NY | 0 | B | 20-99 | 60 | 0.70413 | 42.2479 | 1524 | 0.027722
36085 | 36 | 085 | Richmond | County | NY | 0 | B | 20-99 | 60 | 0.70413 | 42.2479 | 1524 | 0.027722
36087 | 36 | 087 | Rockland | County | NY | 0 | #N/A | #N/A | 0 | 0.70413 | 0 | 1524 | 0
36089 | 36 | 089 | St. Lawrence | County | NY | 0 | A | 0-19 | 10 | 0.70413 | 7.0413 | 1524 | 0.0046203
36091 | 36 | 091 | Saratoga | County | NY | 0 | B | 20-99 | 60 | 0.70413 | 42.2479 | 1524 | 0.027722
36093 | 36 | 093 | Schenectady | County | NY | 0 | B | 20-99 | 60 | 0.70413 | 42.2479 | 1524 | 0.027722
36095 | 36 | 095 | Schoharie | County | NY | 0 | #N/A | #N/A | 0 | 0.70413 | 0 | 1524 | 0
36097 | 36 | 097 | Schuyler | County | NY | 0 | #N/A | #N/A | 0 | 0.70413 | 0 | 1524 | 0
36099 | 36 | 099 | Seneca | County | NY | 0 | A | 0-19 | 10 | 0.70413 | 7.0413 | 1524 | 0.0046203
36101 | 36 | 101 | Steuben | County | NY | 0 | #N/A | #N/A | 0 | 0.70413 | 0 | 1524 | 0
36103 | 36 | 103 | Suffolk | County | NY | 92 | 0 | 0 | 0 | 0.70413 | 92 | 1524 | 0.060367
36105 | 36 | 105 | Sullivan | County | NY | 0 | A | 0-19 | 10 | 0.70413 | 7.0413 | 1524 | 0.0046203
36107 | 36 | 107 | Tioga | County | NY | 0 | A | 0-19 | 10 | 0.70413 | 7.0413 | 1524 | 0.0046203
36109 | 36 | 109 | Tompkins | County | NY | 0 | #N/A | #N/A | 0 | 0.70413 | 0 | 1524 | 0
36111 | 36 | 111 | Ulster | County | NY | 0 | B | 20-99 | 60 | 0.70413 | 42.2479 | 1524 | 0.027722
36113 | 36 | 113 | Warren | County | NY | 0 | #N/A | #N/A | 0 | 0.70413 | 0 | 1524 | 0
36115 | 36 | 115 | Washington | County | NY | 0 | #N/A | #N/A | 0 | 0.70413 | 0 | 1524 | 0
36117 | 36 | 117 | Wayne | County | NY | 0 | #N/A | #N/A | 0 | 0.70413 | 0 | 1524 | 0
36119 | 36 | 119 | Westchester | County | NY | 0 | B | 20-99 | 60 | 0.70413 | 42.2479 | 1524 | 0.027722
36121 | 36 | 121 | Wyoming | County | NY | 0 | B | 20-99 | 60 | 0.70413 | 42.2479 | 1524 | 0.027722
36123 | 36 | 123 | Yates | County | NY | 0 | #N/A | #N/A | 0 | 0.70413 | 0 | 1524 | 0
37001 | 37 | 001 | Alamance | County | NC | 0 | B | 20-99 | 60 | 0.77477 | 46.4865 | 1656 | 0.028072
37003 | 37 | 003 | Alexander | County | NC | 0 | #N/A | #N/A | 0 | 0.77477 | 0 | 1656 | 0
37005 | 37 | 005 | Alleghany | County | NC | 0 | #N/A | #N/A | 0 | 0.77477 | 0 | 1656 | 0
37007 | 37 | 007 | Anson | County | NC | 0 | A | 0-19 | 10 | 0.77477 | 7.7477 | 1656 | 0.0046786
37009 | 37 | 009 | Ashe | County | NC | 0 | #N/A | #N/A | 0 | 0.77477 | 0 | 1656 | 0
37011 | 37 | 011 | Avery | County | NC | 0 | #N/A | #N/A | 0 | 0.77477 | 0 | 1656 | 0
37013 | 37 | 013 | Beaufort | County | NC | 0 | B | 20-99 | 60 | 0.77477 | 46.4865 | 1656 | 0.028072
37015 | 37 | 015 | Bertie | County | NC | 0 | #N/A | #N/A | 0 | 0.77477 | 0 | 1656 | 0
37017 | 37 | 017 | Bladen | County | NC | 0 | B | 20-99 | 60 | 0.77477 | 46.4865 | 1656 | 0.028072
37019 | 37 | 019 | Brunswick | County | NC | 0 | A | 0-19 | 10 | 0.77477 | 7.7477 | 1656 | 0.0046786
37021 | 37 | 021 | Buncombe | County | NC | 110 | 0 | 0 | 0 | 0.77477 | 110 | 1656 | 0.066425
37023 | 37 | 023 | Burke | County | NC | 0 | A | 0-19 | 10 | 0.77477 | 7.7477 | 1656 | 0.0046786
37025 | 37 | 025 | Cabarrus | County | NC | 0 | A | 0-19 | 10 | 0.77477 | 7.7477 | 1656 | 0.0046786
37027 | 37 | 027 | Caldwell | County | NC | 0 | #N/A | #N/A | 0 | 0.77477 | 0 | 1656 | 0
37029 | 37 | 029 | Camden | County | NC | 0 | #N/A | #N/A | 0 | 0.77477 | 0 | 1656 | 0
37031 | 37 | 031 | Carteret | County | NC | 0 | #N/A | #N/A | 0 | 0.77477 | 0 | 1656 | 0
37033 | 37 | 033 | Caswell | County | NC | 0 | #N/A | #N/A | 0 | 0.77477 | 0 | 1656 | 0
37035 | 37 | 035 | Catawba | County | NC | 0 | A | 0-19 | 10 | 0.77477 | 7.7477 | 1656 | 0.0046786
37037 | 37 | 037 | Chatham | County | NC | 0 | #N/A | #N/A | 0 | 0.77477 | 0 | 1656 | 0
37039 | 37 | 039 | Cherokee | County | NC | 0 | B | 20-99 | 60 | 0.77477 | 46.4865 | 1656 | 0.028072
37041 | 37 | 041 | Chowan | County | NC | 0 | #N/A | #N/A | 0 | 0.77477 | 0 | 1656 | 0
37043 | 37 | 043 | Clay | County | NC | 0 | #N/A | #N/A | 0 | 0.77477 | 0 | 1656 | 0
37045 | 37 | 045 | Cleveland | County | NC | 87 | 0 | 0 | 0 | 0.77477 | 87 | 1656 | 0.052536
37047 | 37 | 047 | Columbus | County | NC | 0 | A | 0-19 | 10 | 0.77477 | 7.7477 | 1656 | 0.0046786
37049 | 37 | 049 | Craven | County | NC | 0 | A | 0-19 | 10 | 0.77477 | 7.7477 | 1656 | 0.0046786
37051 | 37 | 051 | Cumberland | County | NC | 0 | A | 0-19 | 10 | 0.77477 | 7.7477 | 1656 | 0.0046786
37053 | 37 | 053 | Currituck | County | NC | 0 | A | 0-19 | 10 | 0.77477 | 7.7477 | 1656 | 0.0046786
37055 | 37 | 055 | Dare | County | NC | 0 | #N/A | #N/A | 0 | 0.77477 | 0 | 1656 | 0
37057 | 37 | 057 | Davidson | County | NC | 0 | #N/A | #N/A | 0 | 0.77477 | 0 | 1656 | 0
37059 | 37 | 059 | Davie | County | NC | 0 | #N/A | #N/A | 0 | 0.77477 | 0 | 1656 | 0
37061 | 37 | 061 | Duplin | County | NC | 0 | #N/A | #N/A | 0 | 0.77477 | 0 | 1656 | 0
37063 | 37 | 063 | Durham | County | NC | 0 | B | 20-99 | 60 | 0.77477 | 46.4865 | 1656 | 0.028072
37065 | 37 | 065 | Edgecombe | County | NC | 0 | #N/A | #N/A | 0 | 0.77477 | 0 | 1656 | 0
37067 | 37 | 067 | Forsyth | County | NC | 0 | A | 0-19 | 10 | 0.77477 | 7.7477 | 1656 | 0.0046786
37069 | 37 | 069 | Franklin | County | NC | 0 | A | 0-19 | 10 | 0.77477 | 7.7477 | 1656 | 0.0046786
37071 | 37 | 071 | Gaston | County | NC | 0 | B | 20-99 | 60 | 0.77477 | 46.4865 | 1656 | 0.028072
37073 | 37 | 073 | Gates | County | NC | 0 | #N/A | #N/A | 0 | 0.77477 | 0 | 1656 | 0
37075 | 37 | 075 | Graham | County | NC | 0 | #N/A | #N/A | 0 | 0.77477 | 0 | 1656 | 0
37077 | 37 | 077 | Granville | County | NC | 0 | #N/A | #N/A | 0 | 0.77477 | 0 | 1656 | 0
37079 | 37 | 079 | Greene | County | NC | 0 | #N/A | #N/A | 0 | 0.77477 | 0 | 1656 | 0
37081 | 37 | 081 | Guilford | County | NC | 155 | 0 | 0 | 0 | 0.77477 | 155 | 1656 | 0.093599
37083 | 37 | 083 | Halifax | County | NC | 0 | #N/A | #N/A | 0 | 0.77477 | 0 | 1656 | 0
37085 | 37 | 085 | Harnett | County | NC | 0 | A | 0-19 | 10 | 0.77477 | 7.7477 | 1656 | 0.0046786
37087 | 37 | 087 | Haywood | County | NC | 0 | A | 0-19 | 10 | 0.77477 | 7.7477 | 1656 | 0.0046786
37089 | 37 | 089 | Henderson | County | NC | 0 | A | 0-19 | 10 | 0.77477 | 7.7477 | 1656 | 0.0046786
37091 | 37 | 091 | Hertford | County | NC | 0 | B | 20-99 | 60 | 0.77477 | 46.4865 | 1656 | 0.028072
37093 | 37 | 093 | Hoke | County | NC | 0 | #N/A | #N/A | 0 | 0.77477 | 0 | 1656 | 0
37095 | 37 | 095 | Hyde | County | NC | 0 | #N/A | #N/A | 0 | 0.77477 | 0 | 1656 | 0
37097 | 37 | 097 | Iredell | County | NC | 58 | 0 | 0 | 0 | 0.77477 | 58 | 1656 | 0.035024
37099 | 37 | 099 | Jackson | County | NC | 0 | #N/A | #N/A | 0 | 0.77477 | 0 | 1656 | 0
37101 | 37 | 101 | Johnston | County | NC | 0 | A | 0-19 | 10 | 0.77477 | 7.7477 | 1656 | 0.0046786
37103 | 37 | 103 | Jones | County | NC | 0 | #N/A | #N/A | 0 | 0.77477 | 0 | 1656 | 0
37105 | 37 | 105 | Lee | County | NC | 0 | A | 0-19 | 10 | 0.77477 | 7.7477 | 1656 | 0.0046786
37107 | 37 | 107 | Lenoir | County | NC | 0 | #N/A | #N/A | 0 | 0.77477 | 0 | 1656 | 0
37109 | 37 | 109 | Lincoln | County | NC | 0 | #N/A | #N/A | 0 | 0.77477 | 0 | 1656 | 0
37111 | 37 | 111 | McDowell | County | NC | 0 | A | 0-19 | 10 | 0.77477 | 7.7477 | 1656 | 0.0046786
37113 | 37 | 113 | Macon | County | NC | 0 | #N/A | #N/A | 0 | 0.77477 | 0 | 1656 | 0
37115 | 37 | 115 | Madison | County | NC | 0 | A | 0-19 | 10 | 0.77477 | 7.7477 | 1656 | 0.0046786
37117 | 37 | 117 | Martin | County | NC | 0 | #N/A | #N/A | 0 | 0.77477 | 0 | 1656 | 0
37119 | 37 | 119 | Mecklenburg | County | NC | 35 | 0 | 0 | 0 | 0.77477 | 35 | 1656 | 0.021135
37121 | 37 | 121 | Mitchell | County | NC | 0 | A | 0-19 | 10 | 0.77477 | 7.7477 | 1656 | 0.0046786
37123 | 37 | 123 | Montgomery | County | NC | 0 | #N/A | #N/A | 0 | 0.77477 | 0 | 1656 | 0
37125 | 37 | 125 | Moore | County | NC | 0 | A | 0-19 | 10 | 0.77477 | 7.7477 | 1656 | 0.0046786
37127 | 37 | 127 | Nash | County | NC | 0 | B | 20-99 | 60 | 0.77477 | 46.4865 | 1656 | 0.028072
37129 | 37 | 129 | New Hanover | County | NC | 105 | 0 | 0 | 0 | 0.77477 | 105 | 1656 | 0.063406
37131 | 37 | 131 | Northampton | County | NC | 0 | A | 0-19 | 10 | 0.77477 | 7.7477 | 1656 | 0.0046786
37133 | 37 | 133 | Onslow | County | NC | 0 | #N/A | #N/A | 0 | 0.77477 | 0 | 1656 | 0
37135 | 37 | 135 | Orange | County | NC | 0 | #N/A | #N/A | 0 | 0.77477 | 0 | 1656 | 0
37137 | 37 | 137 | Pamlico | County | NC | 0 | #N/A | #N/A | 0 | 0.77477 | 0 | 1656 | 0
37139 | 37 | 139 | Pasquotank | County | NC | 0 | #N/A | #N/A | 0 | 0.77477 | 0 | 1656 | 0
37141 | 37 | 141 | Pender | County | NC | 0 | #N/A | #N/A | 0 | 0.77477 | 0 | 1656 | 0
37143 | 37 | 143 | Perquimans | County | NC | 0 | #N/A | #N/A | 0 | 0.77477 | 0 | 1656 | 0
37145 | 37 | 145 | Person | County | NC | 0 | A | 0-19 | 10 | 0.77477 | 7.7477 | 1656 | 0.0046786
37147 | 37 | 147 | Pitt | County | NC | 0 | A | 0-19 | 10 | 0.77477 | 7.7477 | 1656 | 0.0046786
37149 | 37 | 149 | Polk | County | NC | 0 | #N/A | #N/A | 0 | 0.77477 | 0 | 1656 | 0
37151 | 37 | 151 | Randolph | County | NC | 0 | #N/A | #N/A | 0 | 0.77477 | 0 | 1656 | 0
37153 | 37 | 153 | Richmond | County | NC | 0 | B | 20-99 | 60 | 0.77477 | 46.4865 | 1656 | 0.028072
37155 | 37 | 155 | Robeson | County | NC | 17 | 0 | 0 | 0 | 0.77477 | 17 | 1656 | 0.010266
37157 | 37 | 157 | Rockingham | County | NC | 0 | B | 20-99 | 60 | 0.77477 | 46.4865 | 1656 | 0.028072
37159 | 37 | 159 | Rowan | County | NC | 0 | A | 0-19 | 10 | 0.77477 | 7.7477 | 1656 | 0.0046786
37161 | 37 | 161 | Rutherford | County | NC | 0 | #N/A | #N/A | 0 | 0.77477 | 0 | 1656 | 0
37163 | 37 | 163 | Sampson | County | NC | 0 | B | 20-99 | 60 | 0.77477 | 46.4865 | 1656 | 0.028072
37165 | 37 | 165 | Scotland | County | NC | 0 | #N/A | #N/A | 0 | 0.77477 | 0 | 1656 | 0
37167 | 37 | 167 | Stanly | County | NC | 0 | B | 20-99 | 60 | 0.77477 | 46.4865 | 1656 | 0.028072
37169 | 37 | 169 | Stokes | County | NC | 0 | #N/A | #N/A | 0 | 0.77477 | 0 | 1656 | 0
37171 | 37 | 171 | Surry | County | NC | 0 | B | 20-99 | 60 | 0.77477 | 46.4865 | 1656 | 0.028072
37173 | 37 | 173 | Swain | County | NC | 0 | #N/A | #N/A | 0 | 0.77477 | 0 | 1656 | 0
37175 | 37 | 175 | Transylvania | County | NC | 0 | #N/A | #N/A | 0 | 0.77477 | 0 | 1656 | 0
37177 | 37 | 177 | Tyrrell | County | NC | 0 | #N/A | #N/A | 0 | 0.77477 | 0 | 1656 | 0
37179 | 37 | 179 | Union | County | NC | 71 | 0 | 0 | 0 | 0.77477 | 71 | 1656 | 0.042874
37181 | 37 | 181 | Vance | County | NC | 0 | A | 0-19 | 10 | 0.77477 | 7.7477 | 1656 | 0.0046786
37183 | 37 | 183 | Wake | County | NC | 122 | 0 | 0 | 0 | 0.77477 | 122 | 1656 | 0.073671
37185 | 37 | 185 | Warren | County | NC | 0 | #N/A | #N/A | 0 | 0.77477 | 0 | 1656 | 0
37187 | 37 | 187 | Washington | County | NC | 0 | A | 0-19 | 10 | 0.77477 | 7.7477 | 1656 | 0.0046786
37189 | 37 | 189 | Watauga | County | NC | 0 | #N/A | #N/A | 0 | 0.77477 | 0 | 1656 | 0
37191 | 37 | 191 | Wayne | County | NC | 36 | 0 | 0 | 0 | 0.77477 | 36 | 1656 | 0.021739
37193 | 37 | 193 | Wilkes | County | NC | 0 | B | 20-99 | 60 | 0.77477 | 46.4865 | 1656 | 0.028072
37195 | 37 | 195 | Wilson | County | NC | 0 | A | 0-19 | 10 | 0.77477 | 7.7477 | 1656 | 0.0046786
37197 | 37 | 197 | Yadkin | County | NC | 0 | #N/A | #N/A | 0 | 0.77477 | 0 | 1656 | 0
37199 | 37 | 199 | Yancey | County | NC | 0 | #N/A | #N/A | 0 | 0.77477 | 0 | 1656 | 0
38001 | 38 | 001 | Adams | County | ND | 0 | A | 0-19 | 10 | 0.64468 | 6.4468 | 371 | 0.017377
38003 | 38 | 003 | Barnes | County | ND | 0 | #N/A | #N/A | 0 | 0.64468 | 0 | 371 | 0
38005 | 38 | 005 | Benson | County | ND | 0 | A | 0-19 | 10 | 0.64468 | 6.4468 | 371 | 0.017377
38007 | 38 | 007 | Billings | County | ND | 0 | #N/A | #N/A | 0 | 0.64468 | 0 | 371 | 0
38009 | 38 | 009 | Bottineau | County | ND | 0 | A | 0-19 | 10 | 0.64468 | 6.4468 | 371 | 0.017377
38011 | 38 | 011 | Bowman | County | ND | 0 | #N/A | #N/A | 0 | 0.64468 | 0 | 371 | 0
38013 | 38 | 013 | Burke | County | ND | 0 | #N/A | #N/A | 0 | 0.64468 | 0 | 371 | 0
38015 | 38 | 015 | Burleigh | County | ND | 0 | A | 0-19 | 10 | 0.64468 | 6.4468 | 371 | 0.017377
38017 | 38 | 017 | Cass | County | ND | 0 | A | 0-19 | 10 | 0.64468 | 6.4468 | 371 | 0.017377
38019 | 38 | 019 | Cavalier | County | ND | 0 | #N/A | #N/A | 0 | 0.64468 | 0 | 371 | 0
38021 | 38 | 021 | Dickey | County | ND | 0 | #N/A | #N/A | 0 | 0.64468 | 0 | 371 | 0
38023 | 38 | 023 | Divide | County | ND | 0 | #N/A | #N/A | 0 | 0.64468 | 0 | 371 | 0
38025 | 38 | 025 | Dunn | County | ND | 0 | #N/A | #N/A | 0 | 0.64468 | 0 | 371 | 0
38027 | 38 | 027 | Eddy | County | ND | 0 | #N/A | #N/A | 0 | 0.64468 | 0 | 371 | 0
38029 | 38 | 029 | Emmons | County | ND | 0 | #N/A | #N/A | 0 | 0.64468 | 0 | 371 | 0
38031 | 38 | 031 | Foster | County | ND | 0 | A | 0-19 | 10 | 0.64468 | 6.4468 | 371 | 0.017377
38033 | 38 | 033 | Golden Valley | County | ND | 0 | A | 0-19 | 10 | 0.64468 | 6.4468 | 371 | 0.017377
38035 | 38 | 035 | Grand Forks | County | ND | 0 | A | 0-19 | 10 | 0.64468 | 6.4468 | 371 | 0.017377
38037 | 38 | 037 | Grant | County | ND | 0 | #N/A | #N/A | 0 | 0.64468 | 0 | 371 | 0
38039 | 38 | 039 | Griggs | County | ND | 0 | #N/A | #N/A | 0 | 0.64468 | 0 | 371 | 0
38041 | 38 | 041 | Hettinger | County | ND | 0 | B | 20-99 | 60 | 0.64468 | 38.6809 | 371 | 0.10426
38043 | 38 | 043 | Kidder | County | ND | 0 | #N/A | #N/A | 0 | 0.64468 | 0 | 371 | 0
38045 | 38 | 045 | LaMoure | County | ND | 0 | #N/A | #N/A | 0 | 0.64468 | 0 | 371 | 0
38047 | 38 | 047 | Logan | County | ND | 0 | A | 0-19 | 10 | 0.64468 | 6.4468 | 371 | 0.017377
38049 | 38 | 049 | McHenry | County | ND | 0 | #N/A | #N/A | 0 | 0.64468 | 0 | 371 | 0
38051 | 38 | 051 | McIntosh | County | ND | 0 | #N/A | #N/A | 0 | 0.64468 | 0 | 371 | 0
38053 | 38 | 053 | McKenzie | County | ND | 0 | B | 20-99 | 60 | 0.64468 | 38.6809 | 371 | 0.10426
38055 | 38 | 055 | McLean | County | ND | 0 | #N/A | #N/A | 0 | 0.64468 | 0 | 371 | 0
38057 | 38 | 057 | Mercer | County | ND | 0 | #N/A | #N/A | 0 | 0.64468 | 0 | 371 | 0
38059 | 38 | 059 | Morton | County | ND | 68 | 0 | 0 | 0 | 0.64468 | 68 | 371 | 0.18329
38061 | 38 | 061 | Mountrail | County | ND | 0 | #N/A | #N/A | 0 | 0.64468 | 0 | 371 | 0
38063 | 38 | 063 | Nelson | County | ND | 0 | #N/A | #N/A | 0 | 0.64468 | 0 | 371 | 0
38065 | 38 | 065 | Oliver | County | ND | 0 | #N/A | #N/A | 0 | 0.64468 | 0 | 371 | 0
38067 | 38 | 067 | Pembina | County | ND | 0 | A | 0-19 | 10 | 0.64468 | 6.4468 | 371 | 0.017377
38069 | 38 | 069 | Pierce | County | ND | 0 | #N/A | #N/A | 0 | 0.64468 | 0 | 371 | 0
38071 | 38 | 071 | Ramsey | County | ND | 0 | B | 20-99 | 60 | 0.64468 | 38.6809 | 371 | 0.10426
38073 | 38 | 073 | Ransom | County | ND | 0 | A | 0-19 | 10 | 0.64468 | 6.4468 | 371 | 0.017377
38075 | 38 | 075 | Renville | County | ND | 0 | A | 0-19 | 10 | 0.64468 | 6.4468 | 371 | 0.017377
38077 | 38 | 077 | Richland | County | ND | 0 | A | 0-19 | 10 | 0.64468 | 6.4468 | 371 | 0.017377
38079 | 38 | 079 | Rolette | County | ND | 0 | A | 0-19 | 10 | 0.64468 | 6.4468 | 371 | 0.017377
38081 | 38 | 081 | Sargent | County | ND | 0 | #N/A | #N/A | 0 | 0.64468 | 0 | 371 | 0
38083 | 38 | 083 | Sheridan | County | ND | 0 | #N/A | #N/A | 0 | 0.64468 | 0 | 371 | 0
38085 | 38 | 085 | Sioux | County | ND | 0 | #N/A | #N/A | 0 | 0.64468 | 0 | 371 | 0
38087 | 38 | 087 | Slope | County | ND | 0 | #N/A | #N/A | 0 | 0.64468 | 0 | 371 | 0
38089 | 38 | 089 | Stark | County | ND | 0 | A | 0-19 | 10 | 0.64468 | 6.4468 | 371 | 0.017377
38091 | 38 | 091 | Steele | County | ND | 0 | #N/A | #N/A | 0 | 0.64468 | 0 | 371 | 0
38093 | 38 | 093 | Stutsman | County | ND | 0 | B | 20-99 | 60 | 0.64468 | 38.6809 | 371 | 0.10426
38095 | 38 | 095 | Towner | County | ND | 0 | #N/A | #N/A | 0 | 0.64468 | 0 | 371 | 0
38097 | 38 | 097 | Traill | County | ND | 0 | A | 0-19 | 10 | 0.64468 | 6.4468 | 371 | 0.017377
38099 | 38 | 099 | Walsh | County | ND | 0 | #N/A | #N/A | 0 | 0.64468 | 0 | 371 | 0
38101 | 38 | 101 | Ward | County | ND | 0 | B | 20-99 | 60 | 0.64468 | 38.6809 | 371 | 0.10426
38103 | 38 | 103 | Wells | County | ND | 0 | #N/A | #N/A | 0 | 0.64468 | 0 | 371 | 0
38105 | 38 | 105 | Williams | County | ND | 0 | A | 0-19 | 10 | 0.64468 | 6.4468 | 371 | 0.017377
39001 | 39 | 001 | Adams | County | OH | 0 | B | 20-99 | 60 | 0.69851 | 41.9104 | 1730 | 0.024226
39003 | 39 | 003 | Allen | County | OH | 0 | B | 20-99 | 60 | 0.69851 | 41.9104 | 1730 | 0.024226
39005 | 39 | 005 | Ashland | County | OH | 0 | #N/A | #N/A | 0 | 0.69851 | 0 | 1730 | 0
39007 | 39 | 007 | Ashtabula | County | OH | 0 | #N/A | #N/A | 0 | 0.69851 | 0 | 1730 | 0
39009 | 39 | 009 | Athens | County | OH | 0 | A | 0-19 | 10 | 0.69851 | 6.9851 | 1730 | 0.0040376
39011 | 39 | 011 | Auglaize | County | OH | 0 | A | 0-19 | 10 | 0.69851 | 6.9851 | 1730 | 0.0040376
39013 | 39 | 013 | Belmont | County | OH | 0 | #N/A | #N/A | 0 | 0.69851 | 0 | 1730 | 0
39015 | 39 | 015 | Brown | County | OH | 0 | A | 0-19 | 10 | 0.69851 | 6.9851 | 1730 | 0.0040376
39017 | 39 | 017 | Butler | County | OH | 0 | A | 0-19 | 10 | 0.69851 | 6.9851 | 1730 | 0.0040376
39019 | 39 | 019 | Carroll | County | OH | 0 | A | 0-19 | 10 | 0.69851 | 6.9851 | 1730 | 0.0040376
39021 | 39 | 021 | Champaign | County | OH | 0 | #N/A | #N/A | 0 | 0.69851 | 0 | 1730 | 0
39023 | 39 | 023 | Clark | County | OH | 0 | #N/A | #N/A | 0 | 0.69851 | 0 | 1730 | 0
39025 | 39 | 025 | Clermont | County | OH | 0 | B | 20-99 | 60 | 0.69851 | 41.9104 | 1730 | 0.024226
39027 | 39 | 027 | Clinton | County | OH | 0 | A | 0-19 | 10 | 0.69851 | 6.9851 | 1730 | 0.0040376
39029 | 39 | 029 | Columbiana | County | OH | 0 | #N/A | #N/A | 0 | 0.69851 | 0 | 1730 | 0
39031 | 39 | 031 | Coshocton | County | OH | 0 | #N/A | #N/A | 0 | 0.69851 | 0 | 1730 | 0
39033 | 39 | 033 | Crawford | County | OH | 0 | A | 0-19 | 10 | 0.69851 | 6.9851 | 1730 | 0.0040376
39035 | 39 | 035 | Cuyahoga | County | OH | 207 | 0 | 0 | 0 | 0.69851 | 207 | 1730 | 0.11965
39037 | 39 | 037 | Darke | County | OH | 0 | A | 0-19 | 10 | 0.69851 | 6.9851 | 1730 | 0.0040376
39039 | 39 | 039 | Defiance | County | OH | 0 | A | 0-19 | 10 | 0.69851 | 6.9851 | 1730 | 0.0040376
39041 | 39 | 041 | Delaware | County | OH | 0 | #N/A | #N/A | 0 | 0.69851 | 0 | 1730 | 0
39043 | 39 | 043 | Erie | County | OH | 0 | A | 0-19 | 10 | 0.69851 | 6.9851 | 1730 | 0.0040376
39045 | 39 | 045 | Fairfield | County | OH | 0 | #N/A | #N/A | 0 | 0.69851 | 0 | 1730 | 0
39047 | 39 | 047 | Fayette | County | OH | 0 | #N/A | #N/A | 0 | 0.69851 | 0 | 1730 | 0
39049 | 39 | 049 | Franklin | County | OH | 0 | E | 250-499 | 375 | 0.69851 | 261.9403 | 1730 | 0.15141
39051 | 39 | 051 | Fulton | County | OH | 0 | A | 0-19 | 10 | 0.69851 | 6.9851 | 1730 | 0.0040376
39053 | 39 | 053 | Gallia | County | OH | 0 | A | 0-19 | 10 | 0.69851 | 6.9851 | 1730 | 0.0040376
39055 | 39 | 055 | Geauga | County | OH | 0 | B | 20-99 | 60 | 0.69851 | 41.9104 | 1730 | 0.024226
39057 | 39 | 057 | Greene | County | OH | 0 | A | 0-19 | 10 | 0.69851 | 6.9851 | 1730 | 0.0040376
39059 | 39 | 059 | Guernsey | County | OH | 0 | B | 20-99 | 60 | 0.69851 | 41.9104 | 1730 | 0.024226
39061 | 39 | 061 | Hamilton | County | OH | 149 | 0 | 0 | 0 | 0.69851 | 149 | 1730 | 0.086127
39063 | 39 | 063 | Hancock | County | OH | 0 | #N/A | #N/A | 0 | 0.69851 | 0 | 1730 | 0
39065 | 39 | 065 | Hardin | County | OH | 0 | #N/A | #N/A | 0 | 0.69851 | 0 | 1730 | 0
39067 | 39 | 067 | Harrison | County | OH | 0 | #N/A | #N/A | 0 | 0.69851 | 0 | 1730 | 0
39069 | 39 | 069 | Henry | County | OH | 0 | #N/A | #N/A | 0 | 0.69851 | 0 | 1730 | 0
39071 | 39 | 071 | Highland | County | OH | 0 | A | 0-19 | 10 | 0.69851 | 6.9851 | 1730 | 0.0040376
39073 | 39 | 073 | Hocking | County | OH | 0 | B | 20-99 | 60 | 0.69851 | 41.9104 | 1730 | 0.024226
39075 | 39 | 075 | Holmes | County | OH | 0 | #N/A | #N/A | 0 | 0.69851 | 0 | 1730 | 0
39077 | 39 | 077 | Huron | County | OH | 0 | A | 0-19 | 10 | 0.69851 | 6.9851 | 1730 | 0.0040376
39079 | 39 | 079 | Jackson | County | OH | 0 | A | 0-19 | 10 | 0.69851 | 6.9851 | 1730 | 0.0040376
39081 | 39 | 081 | Jefferson | County | OH | 0 | B | 20-99 | 60 | 0.69851 | 41.9104 | 1730 | 0.024226
39083 | 39 | 083 | Knox | County | OH | 0 | A | 0-19 | 10 | 0.69851 | 6.9851 | 1730 | 0.0040376
39085 | 39 | 085 | Lake | County | OH | 0 | #N/A | #N/A | 0 | 0.69851 | 0 | 1730 | 0
39087 | 39 | 087 | Lawrence | County | OH | 14 | 0 | 0 | 0 | 0.69851 | 14 | 1730 | 0.0080925
39089 | 39 | 089 | Licking | County | OH | 0 | B | 20-99 | 60 | 0.69851 | 41.9104 | 1730 | 0.024226
39091 | 39 | 091 | Logan | County | OH | 0 | A | 0-19 | 10 | 0.69851 | 6.9851 | 1730 | 0.0040376
39093 | 39 | 093 | Lorain | County | OH | 0 | B | 20-99 | 60 | 0.69851 | 41.9104 | 1730 | 0.024226
39095 | 39 | 095 | Lucas | County | OH | 0 | B | 20-99 | 60 | 0.69851 | 41.9104 | 1730 | 0.024226
39097 | 39 | 097 | Madison | County | OH | 0 | A | 0-19 | 10 | 0.69851 | 6.9851 | 1730 | 0.0040376
39099 | 39 | 099 | Mahoning | County | OH | 55 | 0 | 0 | 0 | 0.69851 | 55 | 1730 | 0.031792
39101 | 39 | 101 | Marion | County | OH | 0 | A | 0-19 | 10 | 0.69851 | 6.9851 | 1730 | 0.0040376
39103 | 39 | 103 | Medina | County | OH | 0 | #N/A | #N/A | 0 | 0.69851 | 0 | 1730 | 0
39105 | 39 | 105 | Meigs | County | OH | 0 | #N/A | #N/A | 0 | 0.69851 | 0 | 1730 | 0
39107 | 39 | 107 | Mercer | County | OH | 0 | A | 0-19 | 10 | 0.69851 | 6.9851 | 1730 | 0.0040376
39109 | 39 | 109 | Miami | County | OH | 0 | #N/A | #N/A | 0 | 0.69851 | 0 | 1730 | 0
39111 | 39 | 111 | Monroe | County | OH | 0 | #N/A | #N/A | 0 | 0.69851 | 0 | 1730 | 0
39113 | 39 | 113 | Montgomery | County | OH | 74 | 0 | 0 | 0 | 0.69851 | 74 | 1730 | 0.042775
39115 | 39 | 115 | Morgan | County | OH | 0 | A | 0-19 | 10 | 0.69851 | 6.9851 | 1730 | 0.0040376
39117 | 39 | 117 | Morrow | County | OH | 0 | #N/A | #N/A | 0 | 0.69851 | 0 | 1730 | 0
39119 | 39 | 119 | Muskingum | County | OH | 0 | A | 0-19 | 10 | 0.69851 | 6.9851 | 1730 | 0.0040376
39121 | 39 | 121 | Noble | County | OH | 0 | #N/A | #N/A | 0 | 0.69851 | 0 | 1730 | 0
39123 | 39 | 123 | Ottawa | County | OH | 0 | #N/A | #N/A | 0 | 0.69851 | 0 | 1730 | 0
39125 | 39 | 125 | Paulding | County | OH | 0 | A | 0-19 | 10 | 0.69851 | 6.9851 | 1730 | 0.0040376
39127 | 39 | 127 | Perry | County | OH | 0 | A | 0-19 | 10 | 0.69851 | 6.9851 | 1730 | 0.0040376
39129 | 39 | 129 | Pickaway | County | OH | 0 | #N/A | #N/A | 0 | 0.69851 | 0 | 1730 | 0
39131 | 39 | 131 | Pike | County | OH | 0 | A | 0-19 | 10 | 0.69851 | 6.9851 | 1730 | 0.0040376
39133 | 39 | 133 | Portage | County | OH | 0 | #N/A | #N/A | 0 | 0.69851 | 0 | 1730 | 0
39135 | 39 | 135 | Preble | County | OH | 0 | #N/A | #N/A | 0 | 0.69851 | 0 | 1730 | 0
39137 | 39 | 137 | Putnam | County | OH | 0 | A | 0-19 | 10 | 0.69851 | 6.9851 | 1730 | 0.0040376
39139 | 39 | 139 | Richland | County | OH | 0 | A | 0-19 | 10 | 0.69851 | 6.9851 | 1730 | 0.0040376
39141 | 39 | 141 | Ross | County | OH | 0 | A | 0-19 | 10 | 0.69851 | 6.9851 | 1730 | 0.0040376
39143 | 39 | 143 | Sandusky | County | OH | 0 | B | 20-99 | 60 | 0.69851 | 41.9104 | 1730 | 0.024226
39145 | 39 | 145 | Scioto | County | OH | 0 | A | 0-19 | 10 | 0.69851 | 6.9851 | 1730 | 0.0040376
39147 | 39 | 147 | Seneca | County | OH | 48 | 0 | 0 | 0 | 0.69851 | 48 | 1730 | 0.027746
39149 | 39 | 149 | Shelby | County | OH | 0 | A | 0-19 | 10 | 0.69851 | 6.9851 | 1730 | 0.0040376
39151 | 39 | 151 | Stark | County | OH | 0 | B | 20-99 | 60 | 0.69851 | 41.9104 | 1730 | 0.024226
39153 | 39 | 153 | Summit | County | OH | 0 | B | 20-99 | 60 | 0.69851 | 41.9104 | 1730 | 0.024226
39155 | 39 | 155 | Trumbull | County | OH | 13 | 0 | 0 | 0 | 0.69851 | 13 | 1730 | 0.0075145
39157 | 39 | 157 | Tuscarawas | County | OH | 0 | A | 0-19 | 10 | 0.69851 | 6.9851 | 1730 | 0.0040376
39159 | 39 | 159 | Union | County | OH | 0 | #N/A | #N/A | 0 | 0.69851 | 0 | 1730 | 0
39161 | 39 | 161 | Van Wert | County | OH | 0 | #N/A | #N/A | 0 | 0.69851 | 0 | 1730 | 0
39163 | 39 | 163 | Vinton | County | OH | 0 | #N/A | #N/A | 0 | 0.69851 | 0 | 1730 | 0
39165 | 39 | 165 | Warren | County | OH | 0 | B | 20-99 | 60 | 0.69851 | 41.9104 | 1730 | 0.024226
39167 | 39 | 167 | Washington | County | OH | 0 | A | 0-19 | 10 | 0.69851 | 6.9851 | 1730 | 0.0040376
39169 | 39 | 169 | Wayne | County | OH | 0 | B | 20-99 | 60 | 0.69851 | 41.9104 | 1730 | 0.024226
39171 | 39 | 171 | Williams | County | OH | 0 | A | 0-19 | 10 | 0.69851 | 6.9851 | 1730 | 0.0040376
39173 | 39 | 173 | Wood | County | OH | 0 | B | 20-99 | 60 | 0.69851 | 41.9104 | 1730 | 0.024226
39175 | 39 | 175 | Wyandot | County | OH | 0 | #N/A | #N/A | 0 | 0.69851 | 0 | 1730 | 0
40001 | 40 | 001 | Adair | County | OK | 0 | #N/A | #N/A | 0 | 0.72642 | 0 | 990 | 0
40003 | 40 | 003 | Alfalfa | County | OK | 0 | #N/A | #N/A | 0 | 0.72642 | 0 | 990 | 0
40005 | 40 | 005 | Atoka | County | OK | 0 | #N/A | #N/A | 0 | 0.72642 | 0 | 990 | 0
40007 | 40 | 007 | Beaver | County | OK | 0 | #N/A | #N/A | 0 | 0.72642 | 0 | 990 | 0
40009 | 40 | 009 | Beckham | County | OK | 0 | A | 0-19 | 10 | 0.72642 | 7.2642 | 990 | 0.0073376
40011 | 40 | 011 | Blaine | County | OK | 0 | #N/A | #N/A | 0 | 0.72642 | 0 | 990 | 0
40013 | 40 | 013 | Bryan | County | OK | 0 | A | 0-19 | 10 | 0.72642 | 7.2642 | 990 | 0.0073376
40015 | 40 | 015 | Caddo | County | OK | 0 | A | 0-19 | 10 | 0.72642 | 7.2642 | 990 | 0.0073376
40017 | 40 | 017 | Canadian | County | OK | 0 | A | 0-19 | 10 | 0.72642 | 7.2642 | 990 | 0.0073376
40019 | 40 | 019 | Carter | County | OK | 25 | 0 | 0 | 0 | 0.72642 | 25 | 990 | 0.025253
40021 | 40 | 021 | Cherokee | County | OK | 0 | A | 0-19 | 10 | 0.72642 | 7.2642 | 990 | 0.0073376
40023 | 40 | 023 | Choctaw | County | OK | 0 | #N/A | #N/A | 0 | 0.72642 | 0 | 990 | 0
40025 | 40 | 025 | Cimarron | County | OK | 0 | #N/A | #N/A | 0 | 0.72642 | 0 | 990 | 0
40027 | 40 | 027 | Cleveland | County | OK | 0 | A | 0-19 | 10 | 0.72642 | 7.2642 | 990 | 0.0073376
40029 | 40 | 029 | Coal | County | OK | 0 | #N/A | #N/A | 0 | 0.72642 | 0 | 990 | 0
40031 | 40 | 031 | Comanche | County | OK | 0 | A | 0-19 | 10 | 0.72642 | 7.2642 | 990 | 0.0073376
40033 | 40 | 033 | Cotton | County | OK | 0 | #N/A | #N/A | 0 | 0.72642 | 0 | 990 | 0
40035 | 40 | 035 | Craig | County | OK | 0 | A | 0-19 | 10 | 0.72642 | 7.2642 | 990 | 0.0073376
40037 | 40 | 037 | Creek | County | OK | 0 | A | 0-19 | 10 | 0.72642 | 7.2642 | 990 | 0.0073376
40039 | 40 | 039 | Custer | County | OK | 0 | #N/A | #N/A | 0 | 0.72642 | 0 | 990 | 0
40041 | 40 | 041 | Delaware | County | OK | 0 | A | 0-19 | 10 | 0.72642 | 7.2642 | 990 | 0.0073376
40043 | 40 | 043 | Dewey | County | OK | 0 | #N/A | #N/A | 0 | 0.72642 | 0 | 990 | 0
40045 | 40 | 045 | Ellis | County | OK | 0 | #N/A | #N/A | 0 | 0.72642 | 0 | 990 | 0
40047 | 40 | 047 | Garfield | County | OK | 0 | A | 0-19 | 10 | 0.72642 | 7.2642 | 990 | 0.0073376
40049 | 40 | 049 | Garvin | County | OK | 0 | A | 0-19 | 10 | 0.72642 | 7.2642 | 990 | 0.0073376
40051 | 40 | 051 | Grady | County | OK | 0 | #N/A | #N/A | 0 | 0.72642 | 0 | 990 | 0
40053 | 40 | 053 | Grant | County | OK | 0 | #N/A | #N/A | 0 | 0.72642 | 0 | 990 | 0
40055 | 40 | 055 | Greer | County | OK | 0 | #N/A | #N/A | 0 | 0.72642 | 0 | 990 | 0
40057 | 40 | 057 | Harmon | County | OK | 0 | #N/A | #N/A | 0 | 0.72642 | 0 | 990 | 0
40059 | 40 | 059 | Harper | County | OK | 0 | #N/A | #N/A | 0 | 0.72642 | 0 | 990 | 0
40061 | 40 | 061 | Haskell | County | OK | 0 | #N/A | #N/A | 0 | 0.72642 | 0 | 990 | 0
40063 | 40 | 063 | Hughes | County | OK | 0 | #N/A | #N/A | 0 | 0.72642 | 0 | 990 | 0
40065 | 40 | 065 | Jackson | County | OK | 0 | A | 0-19 | 10 | 0.72642 | 7.2642 | 990 | 0.0073376
40067 | 40 | 067 | Jefferson | County | OK | 0 | A | 0-19 | 10 | 0.72642 | 7.2642 | 990 | 0.0073376
40069 | 40 | 069 | Johnston | County | OK | 0 | A | 0-19 | 10 | 0.72642 | 7.2642 | 990 | 0.0073376
40071 | 40 | 071 | Kay | County | OK | 0 | A | 0-19 | 10 | 0.72642 | 7.2642 | 990 | 0.0073376
40073 | 40 | 073 | Kingfisher | County | OK | 0 | #N/A | #N/A | 0 | 0.72642 | 0 | 990 | 0
40075 | 40 | 075 | Kiowa | County | OK | 0 | #N/A | #N/A | 0 | 0.72642 | 0 | 990 | 0
40077 | 40 | 077 | Latimer | County | OK | 0 | #N/A | #N/A | 0 | 0.72642 | 0 | 990 | 0
40079 | 40 | 079 | Le Flore | County | OK | 0 | #N/A | #N/A | 0 | 0.72642 | 0 | 990 | 0
40081 | 40 | 081 | Lincoln | County | OK | 0 | B | 20-99 | 60 | 0.72642 | 43.5855 | 990 | 0.044026
40083 | 40 | 083 | Logan | County | OK | 0 | #N/A | #N/A | 0 | 0.72642 | 0 | 990 | 0
40085 | 40 | 085 | Love | County | OK | 0 | A | 0-19 | 10 | 0.72642 | 7.2642 | 990 | 0.0073376
40087 | 40 | 087 | McClain | County | OK | 0 | A | 0-19 | 10 | 0.72642 | 7.2642 | 990 | 0.0073376
40089 | 40 | 089 | McCurtain | County | OK | 0 | #N/A | #N/A | 0 | 0.72642 | 0 | 990 | 0
40091 | 40 | 091 | McIntosh | County | OK | 0 | #N/A | #N/A | 0 | 0.72642 | 0 | 990 | 0
40093 | 40 | 093 | Major | County | OK | 0 | #N/A | #N/A | 0 | 0.72642 | 0 | 990 | 0
40095 | 40 | 095 | Marshall | County | OK | 0 | #N/A | #N/A | 0 | 0.72642 | 0 | 990 | 0
40097 | 40 | 097 | Mayes | County | OK | 0 | B | 20-99 | 60 | 0.72642 | 43.5855 | 990 | 0.044026
40099 | 40 | 099 | Murray | County | OK | 0 | #N/A | #N/A | 0 | 0.72642 | 0 | 990 | 0
40101 | 40 | 101 | Muskogee | County | OK | 0 | A | 0-19 | 10 | 0.72642 | 7.2642 | 990 | 0.0073376
40103 | 40 | 103 | Noble | County | OK | 0 | #N/A | #N/A | 0 | 0.72642 | 0 | 990 | 0
40105 | 40 | 105 | Nowata | County | OK | 0 | #N/A | #N/A | 0 | 0.72642 | 0 | 990 | 0
40107 | 40 | 107 | Okfuskee | County | OK | 0 | #N/A | #N/A | 0 | 0.72642 | 0 | 990 | 0
40109 | 40 | 109 | Oklahoma | County | OK | 0 | E | 250-499 | 375 | 0.72642 | 272.4093 | 990 | 0.27516
40111 | 40 | 111 | Okmulgee | County | OK | 0 | A | 0-19 | 10 | 0.72642 | 7.2642 | 990 | 0.0073376
40113 | 40 | 113 | Osage | County | OK | 0 | #N/A | #N/A | 0 | 0.72642 | 0 | 990 | 0
40115 | 40 | 115 | Ottawa | County | OK | 0 | B | 20-99 | 60 | 0.72642 | 43.5855 | 990 | 0.044026
40117 | 40 | 117 | Pawnee | County | OK | 0 | #N/A | #N/A | 0 | 0.72642 | 0 | 990 | 0
40119 | 40 | 119 | Payne | County | OK | 0 | B | 20-99 | 60 | 0.72642 | 43.5855 | 990 | 0.044026
40121 | 40 | 121 | Pittsburg | County | OK | 0 | #N/A | #N/A | 0 | 0.72642 | 0 | 990 | 0
40123 | 40 | 123 | Pontotoc | County | OK | 74 | 0 | 0 | 0 | 0.72642 | 74 | 990 | 0.074747
40125 | 40 | 125 | Pottawatomie | County | OK | 0 | #N/A | #N/A | 0 | 0.72642 | 0 | 990 | 0
40127 | 40 | 127 | Pushmataha | County | OK | 0 | #N/A | #N/A | 0 | 0.72642 | 0 | 990 | 0
40129 | 40 | 129 | Roger Mills | County | OK | 0 | #N/A | #N/A | 0 | 0.72642 | 0 | 990 | 0
40131 | 40 | 131 | Rogers | County | OK | 0 | #N/A | #N/A | 0 | 0.72642 | 0 | 990 | 0
40133 | 40 | 133 | Seminole | County | OK | 0 | B | 20-99 | 60 | 0.72642 | 43.5855 | 990 | 0.044026
40135 | 40 | 135 | Sequoyah | County | OK | 0 | #N/A | #N/A | 0 | 0.72642 | 0 | 990 | 0
40137 | 40 | 137 | Stephens | County | OK | 0 | A | 0-19 | 10 | 0.72642 | 7.2642 | 990 | 0.0073376
40139 | 40 | 139 | Texas | County | OK | 0 | #N/A | #N/A | 0 | 0.72642 | 0 | 990 | 0
40141 | 40 | 141 | Tillman | County | OK | 0 | #N/A | #N/A | 0 | 0.72642 | 0 | 990 | 0
40143 | 40 | 143 | Tulsa | County | OK | 190 | 0 | 0 | 0 | 0.72642 | 190 | 990 | 0.19192
40145 | 40 | 145 | Wagoner | County | OK | 0 | #N/A | #N/A | 0 | 0.72642 | 0 | 990 | 0
40147 | 40 | 147 | Washington | County | OK | 0 | A | 0-19 | 10 | 0.72642 | 7.2642 | 990 | 0.0073376
40149 | 40 | 149 | Washita | County | OK | 0 | B | 20-99 | 60 | 0.72642 | 43.5855 | 990 | 0.044026
40151 | 40 | 151 | Woods | County | OK | 0 | #N/A | #N/A | 0 | 0.72642 | 0 | 990 | 0
40153 | 40 | 153 | Woodward | County | OK | 0 | A | 0-19 | 10 | 0.72642 | 7.2642 | 990 | 0.0073376
41001 | 41 | 001 | Baker | County | OR | 0 | A | 0-19 | 10 | 0.77259 | 7.7259 | 1296 | 0.0059613
41003 | 41 | 003 | Benton | County | OR | 0 | #N/A | #N/A | 0 | 0.77259 | 0 | 1296 | 0
41005 | 41 | 005 | Clackamas | County | OR | 0 | A | 0-19 | 10 | 0.77259 | 7.7259 | 1296 | 0.0059613
41007 | 41 | 007 | Clatsop | County | OR | 0 | A | 0-19 | 10 | 0.77259 | 7.7259 | 1296 | 0.0059613
41009 | 41 | 009 | Columbia | County | OR | 25 | 0 | 0 | 0 | 0.77259 | 25 | 1296 | 0.01929
41011 | 41 | 011 | Coos | County | OR | 0 | A | 0-19 | 10 | 0.77259 | 7.7259 | 1296 | 0.0059613
41013 | 41 | 013 | Crook | County | OR | 0 | A | 0-19 | 10 | 0.77259 | 7.7259 | 1296 | 0.0059613
41015 | 41 | 015 | Curry | County | OR | 0 | #N/A | #N/A | 0 | 0.77259 | 0 | 1296 | 0
41017 | 41 | 017 | Deschutes | County | OR | 0 | B | 20-99 | 60 | 0.77259 | 46.3553 | 1296 | 0.035768
41019 | 41 | 019 | Douglas | County | OR | 0 | B | 20-99 | 60 | 0.77259 | 46.3553 | 1296 | 0.035768
41021 | 41 | 021 | Gilliam | County | OR | 0 | A | 0-19 | 10 | 0.77259 | 7.7259 | 1296 | 0.0059613
41023 | 41 | 023 | Grant | County | OR | 0 | #N/A | #N/A | 0 | 0.77259 | 0 | 1296 | 0
41025 | 41 | 025 | Harney | County | OR | 0 | #N/A | #N/A | 0 | 0.77259 | 0 | 1296 | 0
41027 | 41 | 027 | Hood River | County | OR | 0 | #N/A | #N/A | 0 | 0.77259 | 0 | 1296 | 0
41029 | 41 | 029 | Jackson | County | OR | 131 | 0 | 0 | 0 | 0.77259 | 131 | 1296 | 0.10108
41031 | 41 | 031 | Jefferson | County | OR | 0 | #N/A | #N/A | 0 | 0.77259 | 0 | 1296 | 0
41033 | 41 | 033 | Josephine | County | OR | 0 | B | 20-99 | 60 | 0.77259 | 46.3553 | 1296 | 0.035768
41035 | 41 | 035 | Klamath | County | OR | 0 | B | 20-99 | 60 | 0.77259 | 46.3553 | 1296 | 0.035768
41037 | 41 | 037 | Lake | County | OR | 0 | A | 0-19 | 10 | 0.77259 | 7.7259 | 1296 | 0.0059613
41039 | 41 | 039 | Lane | County | OR | 98 | 0 | 0 | 0 | 0.77259 | 98 | 1296 | 0.075617
41041 | 41 | 041 | Lincoln | County | OR | 0 | #N/A | #N/A | 0 | 0.77259 | 0 | 1296 | 0
41043 | 41 | 043 | Linn | County | OR | 0 | #N/A | #N/A | 0 | 0.77259 | 0 | 1296 | 0
41045 | 41 | 045 | Malheur | County | OR | 0 | C | 100-249 | 175 | 0.77259 | 135.203 | 1296 | 0.10432
41047 | 41 | 047 | Marion | County | OR | 0 | C | 100-249 | 175 | 0.77259 | 135.203 | 1296 | 0.10432
41049 | 41 | 049 | Morrow | County | OR | 0 | A | 0-19 | 10 | 0.77259 | 7.7259 | 1296 | 0.0059613
41051 | 41 | 051 | Multnomah | County | OR | 281 | 0 | 0 | 0 | 0.77259 | 281 | 1296 | 0.21682
41053 | 41 | 053 | Polk | County | OR | 0 | #N/A | #N/A | 0 | 0.77259 | 0 | 1296 | 0
41055 | 41 | 055 | Sherman | County | OR | 0 | #N/A | #N/A | 0 | 0.77259 | 0 | 1296 | 0
41057 | 41 | 057 | Tillamook | County | OR | 0 | #N/A | #N/A | 0 | 0.77259 | 0 | 1296 | 0
41059 | 41 | 059 | Umatilla | County | OR | 0 | B | 20-99 | 60 | 0.77259 | 46.3553 | 1296 | 0.035768
41061 | 41 | 061 | Union | County | OR | 0 | B | 20-99 | 60 | 0.77259 | 46.3553 | 1296 | 0.035768
41063 | 41 | 063 | Wallowa | County | OR | 0 | #N/A | #N/A | 0 | 0.77259 | 0 | 1296 | 0
41065 | 41 | 065 | Wasco | County | OR | 0 | C | 100-249 | 175 | 0.77259 | 135.203 | 1296 | 0.10432
41067 | 41 | 067 | Washington | County | OR | 0 | A | 0-19 | 10 | 0.77259 | 7.7259 | 1296 | 0.0059613
41069 | 41 | 069 | Wheeler | County | OR | 0 | #N/A | #N/A | 0 | 0.77259 | 0 | 1296 | 0
41071 | 41 | 071 | Yamhill | County | OR | 0 | A | 0-19 | 10 | 0.77259 | 7.7259 | 1296 | 0.0059613
42001 | 42 | 001 | Adams | County | PA | 0 | A | 0-19 | 10 | 0.7391 | 7.391 | 2191.609 | 0.0033724
42003 | 42 | 003 | Allegheny | County | PA | 181 | 0 | 0 | 0 | 0.7391 | 181 | 2191.609 | 0.082588
42005 | 42 | 005 | Armstrong | County | PA | 0 | #N/A | #N/A | 0 | 0.7391 | 0 | 2191.609 | 0
42007 | 42 | 007 | Beaver | County | PA | 0 | A | 0-19 | 10 | 0.7391 | 7.391 | 2191.609 | 0.0033724
42009 | 42 | 009 | Bedford | County | PA | 0 | B | 20-99 | 60 | 0.7391 | 44.3459 | 2191.609 | 0.020234
42011 | 42 | 011 | Berks | County | PA | 154 | 0 | 0 | 0 | 0.7391 | 154 | 2191.609 | 0.070268
42013 | 42 | 013 | Blair | County | PA | 0 | A | 0-19 | 10 | 0.7391 | 7.391 | 2191.609 | 0.0033724
42015 | 42 | 015 | Bradford | County | PA | 0 | C | 100-249 | 175 | 0.7391 | 129.3421 | 2191.609 | 0.059017
42017 | 42 | 017 | Bucks | County | PA | 169 | 0 | 0 | 0 | 0.7391 | 169 | 2191.609 | 0.077112
42019 | 42 | 019 | Butler | County | PA | 77 | 0 | 0 | 0 | 0.7391 | 77 | 2191.609 | 0.035134
42021 | 42 | 021 | Cambria | County | PA | 0 | A | 0-19 | 10 | 0.7391 | 7.391 | 2191.609 | 0.0033724
42023 | 42 | 023 | Cameron | County | PA | 0 | #N/A | #N/A | 0 | 0.7391 | 0 | 2191.609 | 0
42025 | 42 | 025 | Carbon | County | PA | 0 | #N/A | #N/A | 0 | 0.7391 | 0 | 2191.609 | 0
42027 | 42 | 027 | Centre | County | PA | 0 | A | 0-19 | 10 | 0.7391 | 7.391 | 2191.609 | 0.0033724
42029 | 42 | 029 | Chester | County | PA | 34 | 0 | 0 | 0 | 0.7391 | 34 | 2191.609 | 0.015514
42031 | 42 | 031 | Clarion | County | PA | 0 | A | 0-19 | 10 | 0.7391 | 7.391 | 2191.609 | 0.0033724
42033 | 42 | 033 | Clearfield | County | PA | 0 | B | 20-99 | 60 | 0.7391 | 44.3459 | 2191.609 | 0.020234
42035 | 42 | 035 | Clinton | County | PA | 0 | #N/A | #N/A | 0 | 0.7391 | 0 | 2191.609 | 0
42037 | 42 | 037 | Columbia | County | PA | 0 | A | 0-19 | 10 | 0.7391 | 7.391 | 2191.609 | 0.0033724
42039 | 42 | 039 | Crawford | County | PA | 0 | #N/A | #N/A | 0 | 0.7391 | 0 | 2191.609 | 0
42041 | 42 | 041 | Cumberland | County | PA | 0 | B | 20-99 | 60 | 0.7391 | 44.3459 | 2191.609 | 0.020234
42043 | 42 | 043 | Dauphin | County | PA | 0 | A | 0-19 | 10 | 0.7391 | 7.391 | 2191.609 | 0.0033724
42045 | 42 | 045 | Delaware | County | PA | 0 | B | 20-99 | 60 | 0.7391 | 44.3459 | 2191.609 | 0.020234
42047 | 42 | 047 | Elk | County | PA | 0 | A | 0-19 | 10 | 0.7391 | 7.391 | 2191.609 | 0.0033724
42049 | 42 | 049 | Erie | County | PA | 0 | A | 0-19 | 10 | 0.7391 | 7.391 | 2191.609 | 0.0033724
42051 | 42 | 051 | Fayette | County | PA | 107 | 0 | 0 | 0 | 0.7391 | 107 | 2191.609 | 0.048823
42053 | 42 | 053 | Forest | County | PA | 0 | #N/A | #N/A | 0 | 0.7391 | 0 | 2191.609 | 0
42055 | 42 | 055 | Franklin | County | PA | 0 | A | 0-19 | 10 | 0.7391 | 7.391 | 2191.609 | 0.0033724
42057 | 42 | 057 | Fulton | County | PA | 0 | #N/A | #N/A | 0 | 0.7391 | 0 | 2191.609 | 0
42059 | 42 | 059 | Greene | County | PA | 0 | B | 20-99 | 60 | 0.7391 | 44.3459 | 2191.609 | 0.020234
42061 | 42 | 061 | Huntingdon | County | PA | 0 | #N/A | #N/A | 0 | 0.7391 | 0 | 2191.609 | 0
42063 | 42 | 063 | Indiana | County | PA | 0 | #N/A | #N/A | 0 | 0.7391 | 0 | 2191.609 | 0
42065 | 42 | 065 | Jefferson | County | PA | 0 | #N/A | #N/A | 0 | 0.7391 | 0 | 2191.609 | 0
42067 | 42 | 067 | Juniata | County | PA | 0 | #N/A | #N/A | 0 | 0.7391 | 0 | 2191.609 | 0
42069 | 42 | 069 | Lackawanna | County | PA | 0 | B | 20-99 | 60 | 0.7391 | 44.3459 | 2191.609 | 0.020234
42071 | 42 | 071 | Lancaster | County | PA | 7 | 0 | 0 | 0 | 0.7391 | 7 | 2191.609 | 0.003194
42073 | 42 | 073 | Lawrence | County | PA | 0 | #N/A | #N/A | 0 | 0.7391 | 0 | 2191.609 | 0
42075 | 42 | 075 | Lebanon | County | PA | 0 | B | 20-99 | 60 | 0.7391 | 44.3459 | 2191.609 | 0.020234
42077 | 42 | 077 | Lehigh | County | PA | 80 | 0 | 0 | 0 | 0.7391 | 80 | 2191.609 | 0.036503
42079 | 42 | 079 | Luzerne | County | PA | 93 | 0 | 0 | 0 | 0.7391 | 93 | 2191.609 | 0.042435
42081 | 42 | 081 | Lycoming | County | PA | 0 | C | 100-249 | 175 | 0.7391 | 129.3421 | 2191.609 | 0.059017
42083 | 42 | 083 | McKean | County | PA | 0 | #N/A | #N/A | 0 | 0.7391 | 0 | 2191.609 | 0
42085 | 42 | 085 | Mercer | County | PA | 0 | #N/A | #N/A | 0 | 0.7391 | 0 | 2191.609 | 0
42087 | 42 | 087 | Mifflin | County | PA | 0 | A | 0-19 | 10 | 0.7391 | 7.391 | 2191.609 | 0.0033724
42089 | 42 | 089 | Monroe | County | PA | 0 | B | 20-99 | 60 | 0.7391 | 44.3459 | 2191.609 | 0.020234
42091 | 42 | 091 | Montgomery | County | PA | 56 | 0 | 0 | 0 | 0.7391 | 56 | 2191.609 | 0.025552
42093 | 42 | 093 | Montour | County | PA | 0 | B | 20-99 | 60 | 0.7391 | 44.3459 | 2191.609 | 0.020234
42095 | 42 | 095 | Northampton | County | PA | 0 | A | 0-19 | 10 | 0.7391 | 7.391 | 2191.609 | 0.0033724
42097 | 42 | 097 | Northumberland | County | PA | 0 | A | 0-19 | 10 | 0.7391 | 7.391 | 2191.609 | 0.0033724
42099 | 42 | 099 | Perry | County | PA | 0 | #N/A | #N/A | 0 | 0.7391 | 0 | 2191.609 | 0
42101 | 42 | 101 | Philadelphia | County | PA | 151 | 0 | 0 | 0 | 0.7391 | 151 | 2191.609 | 0.068899
42103 | 42 | 103 | Pike | County | PA | 0 | #N/A | #N/A | 0 | 0.7391 | 0 | 2191.609 | 0
42105 | 42 | 105 | Potter | County | PA | 0 | #N/A | #N/A | 0 | 0.7391 | 0 | 2191.609 | 0
42107 | 42 | 107 | Schuylkill | County | PA | 0 | B | 20-99 | 60 | 0.7391 | 44.3459 | 2191.609 | 0.020234
42109 | 42 | 109 | Snyder | County | PA | 0 | #N/A | #N/A | 0 | 0.7391 | 0 | 2191.609 | 0
42111 | 42 | 111 | Somerset | County | PA | 0 | A | 0-19 | 10 | 0.7391 | 7.391 | 2191.609 | 0.0033724
42113 | 42 | 113 | Sullivan | County | PA | 0 | A | 0-19 | 10 | 0.7391 | 7.391 | 2191.609 | 0.0033724
42115 | 42 | 115 | Susquehanna | County | PA | 0 | #N/A | #N/A | 0 | 0.7391 | 0 | 2191.609 | 0
42117 | 42 | 117 | Tioga | County | PA | 0 | B | 20-99 | 60 | 0.7391 | 44.3459 | 2191.609 | 0.020234
42119 | 42 | 119 | Union | County | PA | 0 | A | 0-19 | 10 | 0.7391 | 7.391 | 2191.609 | 0.0033724
42121 | 42 | 121 | Venango | County | PA | 0 | B | 20-99 | 60 | 0.7391 | 44.3459 | 2191.609 | 0.020234
42123 | 42 | 123 | Warren | County | PA | 0 | #N/A | #N/A | 0 | 0.7391 | 0 | 2191.609 | 0
42125 | 42 | 125 | Washington | County | PA | 0 | B | 20-99 | 60 | 0.7391 | 44.3459 | 2191.609 | 0.020234
42127 | 42 | 127 | Wayne | County | PA | 0 | A | 0-19 | 10 | 0.7391 | 7.391 | 2191.609 | 0.0033724
42129 | 42 | 129 | Westmoreland | County | PA | 0 | A | 0-19 | 10 | 0.7391 | 7.391 | 2191.609 | 0.0033724
42131 | 42 | 131 | Wyoming | County | PA | 0 | #N/A | #N/A | 0 | 0.7391 | 0 | 2191.609 | 0
42133 | 42 | 133 | York | County | PA | 107 | 0 | 0 | 0 | 0.7391 | 107 | 2191.609 | 0.048823
44001 | 44 | 001 | Bristol | County | RI | 0 | #N/A | #N/A | 0 | 0.75 | 0 | 306 | 0
44003 | 44 | 003 | Kent | County | RI | 0 | #N/A | #N/A | 0 | 0.75 | 0 | 306 | 0
44005 | 44 | 005 | Newport | County | RI | 0 | #N/A | #N/A | 0 | 0.75 | 0 | 306 | 0
44007 | 44 | 007 | Providence | County | RI | 261 | 0 | 0 | 0 | 0.75 | 261 | 306 | 0.85294
44009 | 44 | 009 | Washington | County | RI | 0 | B | 20-99 | 60 | 0.75 | 45 | 306 | 0.14706
45001 | 45 | 001 | Abbeville | County | SC | 0 | A | 0-19 | 10 | 0.66327 | 6.6327 | 908 | 0.0073047
45003 | 45 | 003 | Aiken | County | SC | 39 | 0 | 0 | 0 | 0.66327 | 39 | 908 | 0.042952
45005 | 45 | 005 | Allendale | County | SC | 0 | A | 0-19 | 10 | 0.66327 | 6.6327 | 908 | 0.0073047
45007 | 45 | 007 | Anderson | County | SC | 108 | 0 | 0 | 0 | 0.66327 | 108 | 908 | 0.11894
45009 | 45 | 009 | Bamberg | County | SC | 0 | #N/A | #N/A | 0 | 0.66327 | 0 | 908 | 0
45011 | 45 | 011 | Barnwell | County | SC | 0 | A | 0-19 | 10 | 0.66327 | 6.6327 | 908 | 0.0073047
45013 | 45 | 013 | Beaufort | County | SC | 0 | #N/A | #N/A | 0 | 0.66327 | 0 | 908 | 0
45015 | 45 | 015 | Berkeley | County | SC | 0 | A | 0-19 | 10 | 0.66327 | 6.6327 | 908 | 0.0073047
45017 | 45 | 017 | Calhoun | County | SC | 0 | #N/A | #N/A | 0 | 0.66327 | 0 | 908 | 0
45019 | 45 | 019 | Charleston | County | SC | 124 | 0 | 0 | 0 | 0.66327 | 124 | 908 | 0.13656
45021 | 45 | 021 | Cherokee | County | SC | 0 | #N/A | #N/A | 0 | 0.66327 | 0 | 908 | 0
45023 | 45 | 023 | Chester | County | SC | 0 | #N/A | #N/A | 0 | 0.66327 | 0 | 908 | 0
45025 | 45 | 025 | Chesterfield | County | SC | 0 | B | 20-99 | 60 | 0.66327 | 39.7959 | 908 | 0.043828
45027 | 45 | 027 | Clarendon | County | SC | 0 | A | 0-19 | 10 | 0.66327 | 6.6327 | 908 | 0.0073047
45029 | 45 | 029 | Colleton | County | SC | 0 | A | 0-19 | 10 | 0.66327 | 6.6327 | 908 | 0.0073047
45031 | 45 | 031 | Darlington | County | SC | 0 | B | 20-99 | 60 | 0.66327 | 39.7959 | 908 | 0.043828
45033 | 45 | 033 | Dillon | County | SC | 0 | A | 0-19 | 10 | 0.66327 | 6.6327 | 908 | 0.0073047
45035 | 45 | 035 | Dorchester | County | SC | 0 | A | 0-19 | 10 | 0.66327 | 6.6327 | 908 | 0.0073047
45037 | 45 | 037 | Edgefield | County | SC | 0 | #N/A | #N/A | 0 | 0.66327 | 0 | 908 | 0
45039 | 45 | 039 | Fairfield | County | SC | 0 | B | 20-99 | 60 | 0.66327 | 39.7959 | 908 | 0.043828
45041 | 45 | 041 | Florence | County | SC | 39 | 0 | 0 | 0 | 0.66327 | 39 | 908 | 0.042952
45043 | 45 | 043 | Georgetown | County | SC | 0 | B | 20-99 | 60 | 0.66327 | 39.7959 | 908 | 0.043828
45045 | 45 | 045 | Greenville | County | SC | 0 | A | 0-19 | 10 | 0.66327 | 6.6327 | 908 | 0.0073047
45047 | 45 | 047 | Greenwood | County | SC | 0 | B | 20-99 | 60 | 0.66327 | 39.7959 | 908 | 0.043828
45049 | 45 | 049 | Hampton | County | SC | 0 | #N/A | #N/A | 0 | 0.66327 | 0 | 908 | 0
45051 | 45 | 051 | Horry | County | SC | 8 | 0 | 0 | 0 | 0.66327 | 8 | 908 | 0.0088106
45053 | 45 | 053 | Jasper | County | SC | 0 | #N/A | #N/A | 0 | 0.66327 | 0 | 908 | 0
45055 | 45 | 055 | Kershaw | County | SC | 0 | #N/A | #N/A | 0 | 0.66327 | 0 | 908 | 0
45057 | 45 | 057 | Lancaster | County | SC | 0 | A | 0-19 | 10 | 0.66327 | 6.6327 | 908 | 0.0073047
45059 | 45 | 059 | Laurens | County | SC | 0 | #N/A | #N/A | 0 | 0.66327 | 0 | 908 | 0
45061 | 45 | 061 | Lee | County | SC | 0 | A | 0-19 | 10 | 0.66327 | 6.6327 | 908 | 0.0073047
45063 | 45 | 063 | Lexington | County | SC | 145 | 0 | 0 | 0 | 0.66327 | 145 | 908 | 0.15969
45065 | 45 | 065 | McCormick | County | SC | 0 | #N/A | #N/A | 0 | 0.66327 | 0 | 908 | 0
45067 | 45 | 067 | Marion | County | SC | 0 | A | 0-19 | 10 | 0.66327 | 6.6327 | 908 | 0.0073047
45069 | 45 | 069 | Marlboro | County | SC | 0 | A | 0-19 | 10 | 0.66327 | 6.6327 | 908 | 0.0073047
45071 | 45 | 071 | Newberry | County | SC | 0 | A | 0-19 | 10 | 0.66327 | 6.6327 | 908 | 0.0073047
45073 | 45 | 073 | Oconee | County | SC | 0 | A | 0-19 | 10 | 0.66327 | 6.6327 | 908 | 0.0073047
45075 | 45 | 075 | Orangeburg | County | SC | 0 | A | 0-19 | 10 | 0.66327 | 6.6327 | 908 | 0.0073047
45077 | 45 | 077 | Pickens | County | SC | 0 | #N/A | #N/A | 0 | 0.66327 | 0 | 908 | 0
45079 | 45 | 079 | Richland | County | SC | 37 | 0 | 0 | 0 | 0.66327 | 37 | 908 | 0.040749
45081 | 45 | 081 | Saluda | County | SC | 0 | #N/A | #N/A | 0 | 0.66327 | 0 | 908 | 0
45083 | 45 | 083 | Spartanburg | County | SC | 83 | 0 | 0 | 0 | 0.66327 | 83 | 908 | 0.09141
45085 | 45 | 085 | Sumter | County | SC | 0 | A | 0-19 | 10 | 0.66327 | 6.6327 | 908 | 0.0073047
45087 | 45 | 087 | Union | County | SC | 0 | #N/A | #N/A | 0 | 0.66327 | 0 | 908 | 0
45089 | 45 | 089 | Williamsburg | County | SC | 0 | A | 0-19 | 10 | 0.66327 | 6.6327 | 908 | 0.0073047
45091 | 45 | 091 | York | County | SC | 0 | A | 0-19 | 10 | 0.66327 | 6.6327 | 908 | 0.0073047
46003 | 46 | 003 | Aurora | County | SD | 0 | #N/A | #N/A | 0 | 0.72688 | 0 | 590 | 0
46005 | 46 | 005 | Beadle | County | SD | 0 | #N/A | #N/A | 0 | 0.72688 | 0 | 590 | 0
46007 | 46 | 007 | Bennett | County | SD | 0 | A | 0-19 | 10 | 0.72688 | 7.2688 | 590 | 0.01232
46009 | 46 | 009 | Bon Homme | County | SD | 0 | #N/A | #N/A | 0 | 0.72688 | 0 | 590 | 0
46011 | 46 | 011 | Brookings | County | SD | 0 | #N/A | #N/A | 0 | 0.72688 | 0 | 590 | 0
46013 | 46 | 013 | Brown | County | SD | 0 | C | 100-249 | 175 | 0.72688 | 127.2043 | 590 | 0.2156
46015 | 46 | 015 | Brule | County | SD | 0 | #N/A | #N/A | 0 | 0.72688 | 0 | 590 | 0
46017 | 46 | 017 | Buffalo | County | SD | 0 | #N/A | #N/A | 0 | 0.72688 | 0 | 590 | 0
46019 | 46 | 019 | Butte | County | SD | 0 | #N/A | #N/A | 0 | 0.72688 | 0 | 590 | 0
46021 | 46 | 021 | Campbell | County | SD | 0 | #N/A | #N/A | 0 | 0.72688 | 0 | 590 | 0
46023 | 46 | 023 | Charles Mix | County | SD | 0 | A | 0-19 | 10 | 0.72688 | 7.2688 | 590 | 0.01232
46025 | 46 | 025 | Clark | County | SD | 0 | A | 0-19 | 10 | 0.72688 | 7.2688 | 590 | 0.01232
46027 | 46 | 027 | Clay | County | SD | 0 | #N/A | #N/A | 0 | 0.72688 | 0 | 590 | 0
46029 | 46 | 029 | Codington | County | SD | 0 | A | 0-19 | 10 | 0.72688 | 7.2688 | 590 | 0.01232
46031 | 46 | 031 | Corson | County | SD | 0 | #N/A | #N/A | 0 | 0.72688 | 0 | 590 | 0
46033 | 46 | 033 | Custer | County | SD | 0 | #N/A | #N/A | 0 | 0.72688 | 0 | 590 | 0
46035 | 46 | 035 | Davison | County | SD | 0 | A | 0-19 | 10 | 0.72688 | 7.2688 | 590 | 0.01232
46037 | 46 | 037 | Day | County | SD | 0 | #N/A | #N/A | 0 | 0.72688 | 0 | 590 | 0
46039 | 46 | 039 | Deuel | County | SD | 0 | #N/A | #N/A | 0 | 0.72688 | 0 | 590 | 0
46041 | 46 | 041 | Dewey | County | SD | 0 | #N/A | #N/A | 0 | 0.72688 | 0 | 590 | 0
46043 | 46 | 043 | Douglas | County | SD | 0 | A | 0-19 | 10 | 0.72688 | 7.2688 | 590 | 0.01232
46045 | 46 | 045 | Edmunds | County | SD | 0 | A | 0-19 | 10 | 0.72688 | 7.2688 | 590 | 0.01232
46047 | 46 | 047 | Fall River | County | SD | 0 | #N/A | #N/A | 0 | 0.72688 | 0 | 590 | 0
46049 | 46 | 049 | Faulk | County | SD | 0 | #N/A | #N/A | 0 | 0.72688 | 0 | 590 | 0
46051 | 46 | 051 | Grant | County | SD | 0 | #N/A | #N/A | 0 | 0.72688 | 0 | 590 | 0
46053 | 46 | 053 | Gregory | County | SD | 0 | A | 0-19 | 10 | 0.72688 | 7.2688 | 590 | 0.01232
46055 | 46 | 055 | Haakon | County | SD | 0 | #N/A | #N/A | 0 | 0.72688 | 0 | 590 | 0
46057 | 46 | 057 | Hamlin | County | SD | 0 | #N/A | #N/A | 0 | 0.72688 | 0 | 590 | 0
46059 | 46 | 059 | Hand | County | SD | 0 | A | 0-19 | 10 | 0.72688 | 7.2688 | 590 | 0.01232
46061 | 46 | 061 | Hanson | County | SD | 0 | #N/A | #N/A | 0 | 0.72688 | 0 | 590 | 0
46063 | 46 | 063 | Harding | County | SD | 0 | #N/A | #N/A | 0 | 0.72688 | 0 | 590 | 0
46065 | 46 | 065 | Hughes | County | SD | 0 | #N/A | #N/A | 0 | 0.72688 | 0 | 590 | 0
46067 | 46 | 067 | Hutchinson | County | SD | 0 | B | 20-99 | 60 | 0.72688 | 43.6129 | 590 | 0.07392
46069 | 46 | 069 | Hyde | County | SD | 0 | A | 0-19 | 10 | 0.72688 | 7.2688 | 590 | 0.01232
46071 | 46 | 071 | Jackson | County | SD | 0 | #N/A | #N/A | 0 | 0.72688 | 0 | 590 | 0
46073 | 46 | 073 | Jerauld | County | SD | 0 | A | 0-19 | 10 | 0.72688 | 7.2688 | 590 | 0.01232
46075 | 46 | 075 | Jones | County | SD | 0 | #N/A | #N/A | 0 | 0.72688 | 0 | 590 | 0
46077 | 46 | 077 | Kingsbury | County | SD | 0 | A | 0-19 | 10 | 0.72688 | 7.2688 | 590 | 0.01232
46079 | 46 | 079 | Lake | County | SD | 0 | #N/A | #N/A | 0 | 0.72688 | 0 | 590 | 0
46081 | 46 | 081 | Lawrence | County | SD | 0 | #N/A | #N/A | 0 | 0.72688 | 0 | 590 | 0
46083 | 46 | 083 | Lincoln | County | SD | 0 | #N/A | #N/A | 0 | 0.72688 | 0 | 590 | 0
46085 | 46 | 085 | Lyman | County | SD | 0 | #N/A | #N/A | 0 | 0.72688 | 0 | 590 | 0
46087 | 46 | 087 | McCook | County | SD | 0 | #N/A | #N/A | 0 | 0.72688 | 0 | 590 | 0
46089 | 46 | 089 | McPherson | County | SD | 0 | #N/A | #N/A | 0 | 0.72688 | 0 | 590 | 0
46091 | 46 | 091 | Marshall | County | SD | 0 | #N/A | #N/A | 0 | 0.72688 | 0 | 590 | 0
46093 | 46 | 093 | Meade | County | SD | 0 | A | 0-19 | 10 | 0.72688 | 7.2688 | 590 | 0.01232
46095 | 46 | 095 | Mellette | County | SD | 0 | #N/A | #N/A | 0 | 0.72688 | 0 | 590 | 0
46097 | 46 | 097 | Miner | County | SD | 0 | #N/A | #N/A | 0 | 0.72688 | 0 | 590 | 0
46099 | 46 | 099 | Minnehaha | County | SD | 157 | 0 | 0 | 0 | 0.72688 | 157 | 590 | 0.2661
46101 | 46 | 101 | Moody | County | SD | 0 | #N/A | #N/A | 0 | 0.72688 | 0 | 590 | 0
46103 | 46 | 103 | Pennington | County | SD | 95 | 0 | 0 | 0 | 0.72688 | 95 | 590 | 0.16102
46105 | 46 | 105 | Perkins | County | SD | 0 | #N/A | #N/A | 0 | 0.72688 | 0 | 590 | 0
46107 | 46 | 107 | Potter | County | SD | 0 | #N/A | #N/A | 0 | 0.72688 | 0 | 590 | 0
46109 | 46 | 109 | Roberts | County | SD | 0 | A | 0-19 | 10 | 0.72688 | 7.2688 | 590 | 0.01232
46111 | 46 | 111 | Sanborn | County | SD | 0 | #N/A | #N/A | 0 | 0.72688 | 0 | 590 | 0
46113 | 46 | 113 | Shannon | County | SD | 0 | #N/A | #N/A | 0 | 0.72688 | 0 | 590 | 0
46115 | 46 | 115 | Spink | County | SD | 0 | #N/A | #N/A | 0 | 0.72688 | 0 | 590 | 0
46117 | 46 | 117 | Stanley | County | SD | 0 | #N/A | #N/A | 0 | 0.72688 | 0 | 590 | 0
46119 | 46 | 119 | Sully | County | SD | 0 | #N/A | #N/A | 0 | 0.72688 | 0 | 590 | 0
46121 | 46 | 121 | Todd | County | SD | 0 | #N/A | #N/A | 0 | 0.72688 | 0 | 590 | 0
46123 | 46 | 123 | Tripp | County | SD | 0 | A | 0-19 | 10 | 0.72688 | 7.2688 | 590 | 0.01232
46125 | 46 | 125 | Turner | County | SD | 0 | #N/A | #N/A | 0 | 0.72688 | 0 | 590 | 0
46127 | 46 | 127 | Union | County | SD | 0 | #N/A | #N/A | 0 | 0.72688 | 0 | 590 | 0
46129 | 46 | 129 | Walworth | County | SD | 0 | A | 0-19 | 10 | 0.72688 | 7.2688 | 590 | 0.01232
46135 | 46 | 135 | Yankton | County | SD | 0 | B | 20-99 | 60 | 0.72688 | 43.6129 | 590 | 0.07392
46137 | 46 | 137 | Ziebach | County | SD | 0 | A | 0-19 | 10 | 0.72688 | 7.2688 | 590 | 0.01232
47001 | 47 | 001 | Anderson | County | TN | 0 | A | 0-19 | 10 | 0.77153 | 7.7153 | 1962 | 0.0039324
47003 | 47 | 003 | Bedford | County | TN | 0 | #N/A | #N/A | 0 | 0.77153 | 0 | 1962 | 0
47005 | 47 | 005 | Benton | County | TN | 0 | A | 0-19 | 10 | 0.77153 | 7.7153 | 1962 | 0.0039324
47007 | 47 | 007 | Bledsoe | County | TN | 0 | #N/A | #N/A | 0 | 0.77153 | 0 | 1962 | 0
47009 | 47 | 009 | Blount | County | TN | 52 | 0 | 0 | 0 | 0.77153 | 52 | 1962 | 0.026504
47011 | 47 | 011 | Bradley | County | TN | 0 | #N/A | #N/A | 0 | 0.77153 | 0 | 1962 | 0
47013 | 47 | 013 | Campbell | County | TN | 0 | A | 0-19 | 10 | 0.77153 | 7.7153 | 1962 | 0.0039324
47015 | 47 | 015 | Cannon | County | TN | 0 | #N/A | #N/A | 0 | 0.77153 | 0 | 1962 | 0
47017 | 47 | 017 | Carroll | County | TN | 0 | A | 0-19 | 10 | 0.77153 | 7.7153 | 1962 | 0.0039324
47019 | 47 | 019 | Carter | County | TN | 0 | #N/A | #N/A | 0 | 0.77153 | 0 | 1962 | 0
47021 | 47 | 021 | Cheatham | County | TN | 0 | #N/A | #N/A | 0 | 0.77153 | 0 | 1962 | 0
47023 | 47 | 023 | Chester | County | TN | 0 | A | 0-19 | 10 | 0.77153 | 7.7153 | 1962 | 0.0039324
47025 | 47 | 025 | Claiborne | County | TN | 0 | A | 0-19 | 10 | 0.77153 | 7.7153 | 1962 | 0.0039324
47027 | 47 | 027 | Clay | County | TN | 0 | #N/A | #N/A | 0 | 0.77153 | 0 | 1962 | 0
47029 | 47 | 029 | Cocke | County | TN | 0 | #N/A | #N/A | 0 | 0.77153 | 0 | 1962 | 0
47031 | 47 | 031 | Coffee | County | TN | 0 | A | 0-19 | 10 | 0.77153 | 7.7153 | 1962 | 0.0039324
47033 | 47 | 033 | Crockett | County | TN | 0 | #N/A | #N/A | 0 | 0.77153 | 0 | 1962 | 0
47035 | 47 | 035 | Cumberland | County | TN | 0 | A | 0-19 | 10 | 0.77153 | 7.7153 | 1962 | 0.0039324
47037 | 47 | 037 | Davidson | County | TN | 140 | 0 | 0 | 0 | 0.77153 | 140 | 1962 | 0.071356
47039 | 47 | 039 | Decatur | County | TN | 0 | #N/A | #N/A | 0 | 0.77153 | 0 | 1962 | 0
47041 | 47 | 041 | DeKalb | County | TN | 0 | #N/A | #N/A | 0 | 0.77153 | 0 | 1962 | 0
47043 | 47 | 043 | Dickson | County | TN | 0 | #N/A | #N/A | 0 | 0.77153 | 0 | 1962 | 0
47045 | 47 | 045 | Dyer | County | TN | 0 | B | 20-99 | 60 | 0.77153 | 46.292 | 1962 | 0.023594
47047 | 47 | 047 | Fayette | County | TN | 0 | A | 0-19 | 10 | 0.77153 | 7.7153 | 1962 | 0.0039324
47049 | 47 | 049 | Fentress | County | TN | 0 | A | 0-19 | 10 | 0.77153 | 7.7153 | 1962 | 0.0039324
47051 | 47 | 051 | Franklin | County | TN | 0 | #N/A | #N/A | 0 | 0.77153 | 0 | 1962 | 0
47053 | 47 | 053 | Gibson | County | TN | 0 | A | 0-19 | 10 | 0.77153 | 7.7153 | 1962 | 0.0039324
47055 | 47 | 055 | Giles | County | TN | 0 | #N/A | #N/A | 0 | 0.77153 | 0 | 1962 | 0
47057 | 47 | 057 | Grainger | County | TN | 0 | #N/A | #N/A | 0 | 0.77153 | 0 | 1962 | 0
47059 | 47 | 059 | Greene | County | TN | 0 | B | 20-99 | 60 | 0.77153 | 46.292 | 1962 | 0.023594
47061 | 47 | 061 | Grundy | County | TN | 0 | #N/A | #N/A | 0 | 0.77153 | 0 | 1962 | 0
47063 | 47 | 063 | Hamblen | County | TN | 0 | B | 20-99 | 60 | 0.77153 | 46.292 | 1962 | 0.023594
47065 | 47 | 065 | Hamilton | County | TN | 74 | 0 | 0 | 0 | 0.77153 | 74 | 1962 | 0.037717
47067 | 47 | 067 | Hancock | County | TN | 0 | #N/A | #N/A | 0 | 0.77153 | 0 | 1962 | 0
47069 | 47 | 069 | Hardeman | County | TN | 0 | A | 0-19 | 10 | 0.77153 | 7.7153 | 1962 | 0.0039324
47071 | 47 | 071 | Hardin | County | TN | 0 | B | 20-99 | 60 | 0.77153 | 46.292 | 1962 | 0.023594
47073 | 47 | 073 | Hawkins | County | TN | 0 | #N/A | #N/A | 0 | 0.77153 | 0 | 1962 | 0
47075 | 47 | 075 | Haywood | County | TN | 0 | A | 0-19 | 10 | 0.77153 | 7.7153 | 1962 | 0.0039324
47077 | 47 | 077 | Henderson | County | TN | 0 | #N/A | #N/A | 0 | 0.77153 | 0 | 1962 | 0
47079 | 47 | 079 | Henry | County | TN | 0 | #N/A | #N/A | 0 | 0.77153 | 0 | 1962 | 0
47081 | 47 | 081 | Hickman | County | TN | 0 | A | 0-19 | 10 | 0.77153 | 7.7153 | 1962 | 0.0039324
47083 | 47 | 083 | Houston | County | TN | 0 | #N/A | #N/A | 0 | 0.77153 | 0 | 1962 | 0
47085 | 47 | 085 | Humphreys | County | TN | 0 | #N/A | #N/A | 0 | 0.77153 | 0 | 1962 | 0
47087 | 47 | 087 | Jackson | County | TN | 0 | #N/A | #N/A | 0 | 0.77153 | 0 | 1962 | 0
47089 | 47 | 089 | Jefferson | County | TN | 0 | #N/A | #N/A | 0 | 0.77153 | 0 | 1962 | 0
47091 | 47 | 091 | Johnson | County | TN | 0 | #N/A | #N/A | 0 | 0.77153 | 0 | 1962 | 0
47093 | 47 | 093 | Knox | County | TN | 188 | 0 | 0 | 0 | 0.77153 | 188 | 1962 | 0.095821
47095 | 47 | 095 | Lake | County | TN | 0 | #N/A | #N/A | 0 | 0.77153 | 0 | 1962 | 0
47097 | 47 | 097 | Lauderdale | County | TN | 0 | B | 20-99 | 60 | 0.77153 | 46.292 | 1962 | 0.023594
47099 | 47 | 099 | Lawrence | County | TN | 30 | 0 | 0 | 0 | 0.77153 | 30 | 1962 | 0.015291
47101 | 47 | 101 | Lewis | County | TN | 0 | #N/A | #N/A | 0 | 0.77153 | 0 | 1962 | 0
47103 | 47 | 103 | Lincoln | County | TN | 0 | A | 0-19 | 10 | 0.77153 | 7.7153 | 1962 | 0.0039324
47105 | 47 | 105 | Loudon | County | TN | 0 | #N/A | #N/A | 0 | 0.77153 | 0 | 1962 | 0
47107 | 47 | 107 | McMinn | County | TN | 0 | #N/A | #N/A | 0 | 0.77153 | 0 | 1962 | 0
47109 | 47 | 109 | McNairy | County | TN | 0 | #N/A | #N/A | 0 | 0.77153 | 0 | 1962 | 0
47111 | 47 | 111 | Macon | County | TN | 0 | #N/A | #N/A | 0 | 0.77153 | 0 | 1962 | 0
47113 | 47 | 113 | Madison | County | TN | 49 | 0 | 0 | 0 | 0.77153 | 49 | 1962 | 0.024975
47115 | 47 | 115 | Marion | County | TN | 0 | A | 0-19 | 10 | 0.77153 | 7.7153 | 1962 | 0.0039324
47117 | 47 | 117 | Marshall | County | TN | 0 | #N/A | #N/A | 0 | 0.77153 | 0 | 1962 | 0
47119 | 47 | 119 | Maury | County | TN | 0 | A | 0-19 | 10 | 0.77153 | 7.7153 | 1962 | 0.0039324
47121 | 47 | 121 | Meigs | County | TN | 0 | #N/A | #N/A | 0 | 0.77153 | 0 | 1962 | 0
47123 | 47 | 123 | Monroe | County | TN | 0 | A | 0-19 | 10 | 0.77153 | 7.7153 | 1962 | 0.0039324
47125 | 47 | 125 | Montgomery | County | TN | 0 | A | 0-19 | 10 | 0.77153 | 7.7153 | 1962 | 0.0039324
47127 | 47 | 127 | Moore | County | TN | 0 | #N/A | #N/A | 0 | 0.77153 | 0 | 1962 | 0
47129 | 47 | 129 | Morgan | County | TN | 0 | #N/A | #N/A | 0 | 0.77153 | 0 | 1962 | 0
47131 | 47 | 131 | Obion | County | TN | 0 | C | 100-249 | 175 | 0.77153 | 135.0182 | 1962 | 0.068817
47133 | 47 | 133 | Overton | County | TN | 0 | A | 0-19 | 10 | 0.77153 | 7.7153 | 1962 | 0.0039324
47135 | 47 | 135 | Perry | County | TN | 0 | #N/A | #N/A | 0 | 0.77153 | 0 | 1962 | 0
47137 | 47 | 137 | Pickett | County | TN | 0 | #N/A | #N/A | 0 | 0.77153 | 0 | 1962 | 0
47139 | 47 | 139 | Polk | County | TN | 0 | #N/A | #N/A | 0 | 0.77153 | 0 | 1962 | 0
47141 | 47 | 141 | Putnam | County | TN | 62 | 0 | 0 | 0 | 0.77153 | 62 | 1962 | 0.0316
47143 | 47 | 143 | Rhea | County | TN | 0 | A | 0-19 | 10 | 0.77153 | 7.7153 | 1962 | 0.0039324
47145 | 47 | 145 | Roane | County | TN | 0 | #N/A | #N/A | 0 | 0.77153 | 0 | 1962 | 0
47147 | 47 | 147 | Robertson | County | TN | 0 | E | 250-499 | 375 | 0.77153 | 289.3248 | 1962 | 0.14746
47149 | 47 | 149 | Rutherford | County | TN | 0 | B | 20-99 | 60 | 0.77153 | 46.292 | 1962 | 0.023594
47151 | 47 | 151 | Scott | County | TN | 0 | #N/A | #N/A | 0 | 0.77153 | 0 | 1962 | 0
47153 | 47 | 153 | Sequatchie | County | TN | 0 | B | 20-99 | 60 | 0.77153 | 46.292 | 1962 | 0.023594
47155 | 47 | 155 | Sevier | County | TN | 0 | #N/A | #N/A | 0 | 0.77153 | 0 | 1962 | 0
47157 | 47 | 157 | Shelby | County | TN | 310 | 0 | 0 | 0 | 0.77153 | 310 | 1962 | 0.158
47159 | 47 | 159 | Smith | County | TN | 0 | A | 0-19 | 10 | 0.77153 | 7.7153 | 1962 | 0.0039324
47161 | 47 | 161 | Stewart | County | TN | 0 | #N/A | #N/A | 0 | 0.77153 | 0 | 1962 | 0
47163 | 47 | 163 | Sullivan | County | TN | 0 | A | 0-19 | 10 | 0.77153 | 7.7153 | 1962 | 0.0039324
47165 | 47 | 165 | Sumner | County | TN | 0 | A | 0-19 | 10 | 0.77153 | 7.7153 | 1962 | 0.0039324
47167 | 47 | 167 | Tipton | County | TN | 0 | A | 0-19 | 10 | 0.77153 | 7.7153 | 1962 | 0.0039324
47169 | 47 | 169 | Trousdale | County | TN | 0 | #N/A | #N/A | 0 | 0.77153 | 0 | 1962 | 0
47171 | 47 | 171 | Unicoi | County | TN | 0 | #N/A | #N/A | 0 | 0.77153 | 0 | 1962 | 0
47173 | 47 | 173 | Union | County | TN | 0 | #N/A | #N/A | 0 | 0.77153 | 0 | 1962 | 0
47175 | 47 | 175 | Van Buren | County | TN | 0 | #N/A | #N/A | 0 | 0.77153 | 0 | 1962 | 0
47177 | 47 | 177 | Warren | County | TN | 0 | B | 20-99 | 60 | 0.77153 | 46.292 | 1962 | 0.023594
47179 | 47 | 179 | Washington | County | TN | 0 | B | 20-99 | 60 | 0.77153 | 46.292 | 1962 | 0.023594
47181 | 47 | 181 | Wayne | County | TN | 0 | A | 0-19 | 10 | 0.77153 | 7.7153 | 1962 | 0.0039324
47183 | 47 | 183 | Weakley | County | TN | 0 | A | 0-19 | 10 | 0.77153 | 7.7153 | 1962 | 0.0039324
47185 | 47 | 185 | White | County | TN | 0 | A | 0-19 | 10 | 0.77153 | 7.7153 | 1962 | 0.0039324
47187 | 47 | 187 | Williamson | County | TN | 0 | #N/A | #N/A | 0 | 0.77153 | 0 | 1962 | 0
47189 | 47 | 189 | Wilson | County | TN | 0 | #N/A | #N/A | 0 | 0.77153 | 0 | 1962 | 0
48001 | 48 | 001 | Anderson | County | TX | 0 | A | 0-19 | 10 | 0.78109 | 7.8109 | 7734.1891 | 0.0010099
48003 | 48 | 003 | Andrews | County | TX | 0 | A | 0-19 | 10 | 0.78109 | 7.8109 | 7734.1891 | 0.0010099
48005 | 48 | 005 | Angelina | County | TX | 0 | A | 0-19 | 10 | 0.78109 | 7.8109 | 7734.1891 | 0.0010099
48007 | 48 | 007 | Aransas | County | TX | 0 | #N/A | #N/A | 0 | 0.78109 | 0 | 7734.1891 | 0
48009 | 48 | 009 | Archer | County | TX | 0 | #N/A | #N/A | 0 | 0.78109 | 0 | 7734.1891 | 0
48011 | 48 | 011 | Armstrong | County | TX | 0 | #N/A | #N/A | 0 | 0.78109 | 0 | 7734.1891 | 0
48013 | 48 | 013 | Atascosa | County | TX | 0 | A | 0-19 | 10 | 0.78109 | 7.8109 | 7734.1891 | 0.0010099
48015 | 48 | 015 | Austin | County | TX | 0 | A | 0-19 | 10 | 0.78109 | 7.8109 | 7734.1891 | 0.0010099
48017 | 48 | 017 | Bailey | County | TX | 0 | A | 0-19 | 10 | 0.78109 | 7.8109 | 7734.1891 | 0.0010099
48019 | 48 | 019 | Bandera | County | TX | 0 | #N/A | #N/A | 0 | 0.78109 | 0 | 7734.1891 | 0
48021 | 48 | 021 | Bastrop | County | TX | 0 | #N/A | #N/A | 0 | 0.78109 | 0 | 7734.1891 | 0
48023 | 48 | 023 | Baylor | County | TX | 0 | A | 0-19 | 10 | 0.78109 | 7.8109 | 7734.1891 | 0.0010099
48025 | 48 | 025 | Bee | County | TX | 0 | #N/A | #N/A | 0 | 0.78109 | 0 | 7734.1891 | 0
48027 | 48 | 027 | Bell | County | TX | 0 | B | 20-99 | 60 | 0.78109 | 46.8657 | 7734.1891 | 0.0060595
48029 | 48 | 029 | Bexar | County | TX | 0 | C | 100-249 | 175 | 0.78109 | 136.6915 | 7734.1891 | 0.017674
48031 | 48 | 031 | Blanco | County | TX | 0 | A | 0-19 | 10 | 0.78109 | 7.8109 | 7734.1891 | 0.0010099
48033 | 48 | 033 | Borden | County | TX | 0 | #N/A | #N/A | 0 | 0.78109 | 0 | 7734.1891 | 0
48035 | 48 | 035 | Bosque | County | TX | 0 | #N/A | #N/A | 0 | 0.78109 | 0 | 7734.1891 | 0
48037 | 48 | 037 | Bowie | County | TX | 21 | 0 | 0 | 0 | 0.78109 | 21 | 7734.1891 | 0.0027152
48039 | 48 | 039 | Brazoria | County | TX | 90 | 0 | 0 | 0 | 0.78109 | 90 | 7734.1891 | 0.011637
48041 | 48 | 041 | Brazos | County | TX | 78 | 0 | 0 | 0 | 0.78109 | 78 | 7734.1891 | 0.010085
48043 | 48 | 043 | Brewster | County | TX | 0 | A | 0-19 | 10 | 0.78109 | 7.8109 | 7734.1891 | 0.0010099
48045 | 48 | 045 | Briscoe | County | TX | 0 | A | 0-19 | 10 | 0.78109 | 7.8109 | 7734.1891 | 0.0010099
48047 | 48 | 047 | Brooks | County | TX | 0 | A | 0-19 | 10 | 0.78109 | 7.8109 | 7734.1891 | 0.0010099
48049 | 48 | 049 | Brown | County | TX | 0 | A | 0-19 | 10 | 0.78109 | 7.8109 | 7734.1891 | 0.0010099
48051 | 48 | 051 | Burleson | County | TX | 0 | A | 0-19 | 10 | 0.78109 | 7.8109 | 7734.1891 | 0.0010099
48053 | 48 | 053 | Burnet | County | TX | 0 | A | 0-19 | 10 | 0.78109 | 7.8109 | 7734.1891 | 0.0010099
48055 | 48 | 055 | Caldwell | County | TX | 0 | A | 0-19 | 10 | 0.78109 | 7.8109 | 7734.1891 | 0.0010099
48057 | 48 | 057 | Calhoun | County | TX | 0 | A | 0-19 | 10 | 0.78109 | 7.8109 | 7734.1891 | 0.0010099
48059 | 48 | 059 | Callahan | County | TX | 0 | A | 0-19 | 10 | 0.78109 | 7.8109 | 7734.1891 | 0.0010099
48061 | 48 | 061 | Cameron | County | TX | 84 | 0 | 0 | 0 | 0.78109 | 84 | 7734.1891 | 0.010861
48063 | 48 | 063 | Camp | County | TX | 0 | #N/A | #N/A | 0 | 0.78109 | 0 | 7734.1891 | 0
48065 | 48 | 065 | Carson | County | TX | 0 | A | 0-19 | 10 | 0.78109 | 7.8109 | 7734.1891 | 0.0010099
48067 | 48 | 067 | Cass | County | TX | 0 | A | 0-19 | 10 | 0.78109 | 7.8109 | 7734.1891 | 0.0010099
48069 | 48 | 069 | Castro | County | TX | 0 | #N/A | #N/A | 0 | 0.78109 | 0 | 7734.1891 | 0
48071 | 48 | 071 | Chambers | County | TX | 0 | A | 0-19 | 10 | 0.78109 | 7.8109 | 7734.1891 | 0.0010099
48073 | 48 | 073 | Cherokee | County | TX | 0 | A | 0-19 | 10 | 0.78109 | 7.8109 | 7734.1891 | 0.0010099
48075 | 48 | 075 | Childress | County | TX | 0 | #N/A | #N/A | 0 | 0.78109 | 0 | 7734.1891 | 0
48077 | 48 | 077 | Clay | County | TX | 0 | #N/A | #N/A | 0 | 0.78109 | 0 | 7734.1891 | 0
48079 | 48 | 079 | Cochran | County | TX | 0 | #N/A | #N/A | 0 | 0.78109 | 0 | 7734.1891 | 0
48081 | 48 | 081 | Coke | County | TX | 0 | #N/A | #N/A | 0 | 0.78109 | 0 | 7734.1891 | 0
48083 | 48 | 083 | Coleman | County | TX | 0 | #N/A | #N/A | 0 | 0.78109 | 0 | 7734.1891 | 0
48085 | 48 | 085 | Collin | County | TX | 0 | B | 20-99 | 60 | 0.78109 | 46.8657 | 7734.1891 | 0.0060595
48087 | 48 | 087 | Collingsworth | County | TX | 0 | #N/A | #N/A | 0 | 0.78109 | 0 | 7734.1891 | 0
48089 | 48 | 089 | Colorado | County | TX | 0 | B | 20-99 | 60 | 0.78109 | 46.8657 | 7734.1891 | 0.0060595
48091 | 48 | 091 | Comal | County | TX | 0 | A | 0-19 | 10 | 0.78109 | 7.8109 | 7734.1891 | 0.0010099
48093 | 48 | 093 | Comanche | County | TX | 0 | A | 0-19 | 10 | 0.78109 | 7.8109 | 7734.1891 | 0.0010099
48095 | 48 | 095 | Concho | County | TX | 0 | A | 0-19 | 10 | 0.78109 | 7.8109 | 7734.1891 | 0.0010099
48097 | 48 | 097 | Cooke | County | TX | 0 | A | 0-19 | 10 | 0.78109 | 7.8109 | 7734.1891 | 0.0010099
48099 | 48 | 099 | Coryell | County | TX | 0 | #N/A | #N/A | 0 | 0.78109 | 0 | 7734.1891 | 0
48101 | 48 | 101 | Cottle | County | TX | 0 | #N/A | #N/A | 0 | 0.78109 | 0 | 7734.1891 | 0
48103 | 48 | 103 | Crane | County | TX | 0 | #N/A | #N/A | 0 | 0.78109 | 0 | 7734.1891 | 0
48105 | 48 | 105 | Crockett | County | TX | 0 | #N/A | #N/A | 0 | 0.78109 | 0 | 7734.1891 | 0
48107 | 48 | 107 | Crosby | County | TX | 0 | #N/A | #N/A | 0 | 0.78109 | 0 | 7734.1891 | 0
48109 | 48 | 109 | Culberson | County | TX | 0 | #N/A | #N/A | 0 | 0.78109 | 0 | 7734.1891 | 0
48111 | 48 | 111 | Dallam | County | TX | 0 | A | 0-19 | 10 | 0.78109 | 7.8109 | 7734.1891 | 0.0010099
48113 | 48 | 113 | Dallas | County | TX | 225 | 0 | 0 | 0 | 0.78109 | 225 | 7734.1891 | 0.029092
48115 | 48 | 115 | Dawson | County | TX | 0 | #N/A | #N/A | 0 | 0.78109 | 0 | 7734.1891 | 0
48117 | 48 | 117 | Deaf Smith | County | TX | 0 | #N/A | #N/A | 0 | 0.78109 | 0 | 7734.1891 | 0
48119 | 48 | 119 | Delta | County | TX | 0 | #N/A | #N/A | 0 | 0.78109 | 0 | 7734.1891 | 0
48121 | 48 | 121 | Denton | County | TX | 59 | 0 | 0 | 0 | 0.78109 | 59 | 7734.1891 | 0.0076285
48123 | 48 | 123 | DeWitt | County | TX | 0 | A | 0-19 | 10 | 0.78109 | 7.8109 | 7734.1891 | 0.0010099
48125 | 48 | 125 | Dickens | County | TX | 0 | #N/A | #N/A | 0 | 0.78109 | 0 | 7734.1891 | 0
48127 | 48 | 127 | Dimmit | County | TX | 0 | A | 0-19 | 10 | 0.78109 | 7.8109 | 7734.1891 | 0.0010099
48129 | 48 | 129 | Donley | County | TX | 0 | #N/A | #N/A | 0 | 0.78109 | 0 | 7734.1891 | 0
48131 | 48 | 131 | Duval | County | TX | 0 | #N/A | #N/A | 0 | 0.78109 | 0 | 7734.1891 | 0
48133 | 48 | 133 | Eastland | County | TX | 0 | A | 0-19 | 10 | 0.78109 | 7.8109 | 7734.1891 | 0.0010099
48135 | 48 | 135 | Ector | County | TX | 0 | B | 20-99 | 60 | 0.78109 | 46.8657 | 7734.1891 | 0.0060595
48137 | 48 | 137 | Edwards | County | TX | 0 | #N/A | #N/A | 0 | 0.78109 | 0 | 7734.1891 | 0
48139 | 48 | 139 | Ellis | County | TX | 0 | A | 0-19 | 10 | 0.78109 | 7.8109 | 7734.1891 | 0.0010099
48141 | 48 | 141 | El Paso | County | TX | 107 | 0 | 0 | 0 | 0.78109 | 107 | 7734.1891 | 0.013835
48143 | 48 | 143 | Erath | County | TX | 0 | A | 0-19 | 10 | 0.78109 | 7.8109 | 7734.1891 | 0.0010099
48145 | 48 | 145 | Falls | County | TX | 0 | A | 0-19 | 10 | 0.78109 | 7.8109 | 7734.1891 | 0.0010099
48147 | 48 | 147 | Fannin | County | TX | 0 | B | 20-99 | 60 | 0.78109 | 46.8657 | 7734.1891 | 0.0060595
48149 | 48 | 149 | Fayette | County | TX | 0 | A | 0-19 | 10 | 0.78109 | 7.8109 | 7734.1891 | 0.0010099
48151 | 48 | 151 | Fisher | County | TX | 0 | #N/A | #N/A | 0 | 0.78109 | 0 | 7734.1891 | 0
48153 | 48 | 153 | Floyd | County | TX | 0 | #N/A | #N/A | 0 | 0.78109 | 0 | 7734.1891 | 0
48155 | 48 | 155 | Foard | County | TX | 0 | #N/A | #N/A | 0 | 0.78109 | 0 | 7734.1891 | 0
48157 | 48 | 157 | Fort Bend | County | TX | 0 | A | 0-19 | 10 | 0.78109 | 7.8109 | 7734.1891 | 0.0010099
48159 | 48 | 159 | Franklin | County | TX | 0 | #N/A | #N/A | 0 | 0.78109 | 0 | 7734.1891 | 0
48161 | 48 | 161 | Freestone | County | TX | 0 | #N/A | #N/A | 0 | 0.78109 | 0 | 7734.1891 | 0
48163 | 48 | 163 | Frio | County | TX | 0 | B | 20-99 | 60 | 0.78109 | 46.8657 | 7734.1891 | 0.0060595
48165 | 48 | 165 | Gaines | County | TX | 0 | #N/A | #N/A | 0 | 0.78109 | 0 | 7734.1891 | 0
48167 | 48 | 167 | Galveston | County | TX | 0 | B | 20-99 | 60 | 0.78109 | 46.8657 | 7734.1891 | 0.0060595
48169 | 48 | 169 | Garza | County | TX | 0 | #N/A | #N/A | 0 | 0.78109 | 0 | 7734.1891 | 0
48171 | 48 | 171 | Gillespie | County | TX | 0 | A | 0-19 | 10 | 0.78109 | 7.8109 | 7734.1891 | 0.0010099
48173 | 48 | 173 | Glasscock | County | TX | 0 | #N/A | #N/A | 0 | 0.78109 | 0 | 7734.1891 | 0
48175 | 48 | 175 | Goliad | County | TX | 0 | #N/A | #N/A | 0 | 0.78109 | 0 | 7734.1891 | 0
48177 | 48 | 177 | Gonzales | County | TX | 0 | C | 100-249 | 175 | 0.78109 | 136.6915 | 7734.1891 | 0.017674
48179 | 48 | 179 | Gray | County | TX | 0 | A | 0-19 | 10 | 0.78109 | 7.8109 | 7734.1891 | 0.0010099
48181 | 48 | 181 | Grayson | County | TX | 58 | 0 | 0 | 0 | 0.78109 | 58 | 7734.1891 | 0.0074992
48183 | 48 | 183 | Gregg | County | TX | 0 | C | 100-249 | 175 | 0.78109 | 136.6915 | 7734.1891 | 0.017674
48185 | 48 | 185 | Grimes | County | TX | 0 | B | 20-99 | 60 | 0.78109 | 46.8657 | 7734.1891 | 0.0060595
48187 | 48 | 187 | Guadalupe | County | TX | 0 | A | 0-19 | 10 | 0.78109 | 7.8109 | 7734.1891 | 0.0010099
48189 | 48 | 189 | Hale | County | TX | 51 | 0 | 0 | 0 | 0.78109 | 51 | 7734.1891 | 0.0065941
48191 | 48 | 191 | Hall | County | TX | 0 | #N/A | #N/A | 0 | 0.78109 | 0 | 7734.1891 | 0
48193 | 48 | 193 | Hamilton | County | TX | 0 | A | 0-19 | 10 | 0.78109 | 7.8109 | 7734.1891 | 0.0010099
48195 | 48 | 195 | Hansford | County | TX | 0 | #N/A | #N/A | 0 | 0.78109 | 0 | 7734.1891 | 0
48197 | 48 | 197 | Hardeman | County | TX | 0 | #N/A | #N/A | 0 | 0.78109 | 0 | 7734.1891 | 0
48199 | 48 | 199 | Hardin | County | TX | 0 | A | 0-19 | 10 | 0.78109 | 7.8109 | 7734.1891 | 0.0010099
48201 | 48 | 201 | Harris | County | TX | 3174 | 0 | 0 | 0 | 0.78109 | 3174 | 7734.1891 | 0.41039
48203 | 48 | 203 | Harrison | County | TX | 0 | A | 0-19 | 10 | 0.78109 | 7.8109 | 7734.1891 | 0.0010099
48205 | 48 | 205 | Hartley | County | TX | 0 | #N/A | #N/A | 0 | 0.78109 | 0 | 7734.1891 | 0
48207 | 48 | 207 | Haskell | County | TX | 0 | #N/A | #N/A | 0 | 0.78109 | 0 | 7734.1891 | 0
48209 | 48 | 209 | Hays | County | TX | 0 | A | 0-19 | 10 | 0.78109 | 7.8109 | 7734.1891 | 0.0010099
48211 | 48 | 211 | Hemphill | County | TX | 0 | A | 0-19 | 10 | 0.78109 | 7.8109 | 7734.1891 | 0.0010099
48213 | 48 | 213 | Henderson | County | TX | 0 | A | 0-19 | 10 | 0.78109 | 7.8109 | 7734.1891 | 0.0010099
48215 | 48 | 215 | Hidalgo | County | TX | 0 | B | 20-99 | 60 | 0.78109 | 46.8657 | 7734.1891 | 0.0060595
48217 | 48 | 217 | Hill | County | TX | 0 | A | 0-19 | 10 | 0.78109 | 7.8109 | 7734.1891 | 0.0010099
48219 | 48 | 219 | Hockley | County | TX | 0 | #N/A | #N/A | 0 | 0.78109 | 0 | 7734.1891 | 0
48221 | 48 | 221 | Hood | County | TX | 0 | #N/A | #N/A | 0 | 0.78109 | 0 | 7734.1891 | 0
48223 | 48 | 223 | Hopkins | County | TX | 0 | A | 0-19 | 10 | 0.78109 | 7.8109 | 7734.1891 | 0.0010099
48225 | 48 | 225 | Houston | County | TX | 0 | A | 0-19 | 10 | 0.78109 | 7.8109 | 7734.1891 | 0.0010099
48227 | 48 | 227 | Howard | County | TX | 0 | #N/A | #N/A | 0 | 0.78109 | 0 | 7734.1891 | 0
48229 | 48 | 229 | Hudspeth | County | TX | 0 | #N/A | #N/A | 0 | 0.78109 | 0 | 7734.1891 | 0
48231 | 48 | 231 | Hunt | County | TX | 0 | A | 0-19 | 10 | 0.78109 | 7.8109 | 7734.1891 | 0.0010099
48233 | 48 | 233 | Hutchinson | County | TX | 0 | #N/A | #N/A | 0 | 0.78109 | 0 | 7734.1891 | 0
48235 | 48 | 235 | Irion | County | TX | 0 | B | 20-99 | 60 | 0.78109 | 46.8657 | 7734.1891 | 0.0060595
48237 | 48 | 237 | Jack | County | TX | 0 | B | 20-99 | 60 | 0.78109 | 46.8657 | 7734.1891 | 0.0060595
48239 | 48 | 239 | Jackson | County | TX | 0 | A | 0-19 | 10 | 0.78109 | 7.8109 | 7734.1891 | 0.0010099
48241 | 48 | 241 | Jasper | County | TX | 0 | B | 20-99 | 60 | 0.78109 | 46.8657 | 7734.1891 | 0.0060595
48243 | 48 | 243 | Jeff Davis | County | TX | 0 | #N/A | #N/A | 0 | 0.78109 | 0 | 7734.1891 | 0
48245 | 48 | 245 | Jefferson | County | TX | 477 | 0 | 0 | 0 | 0.78109 | 477 | 7734.1891 | 0.061674
48247 | 48 | 247 | Jim Hogg | County | TX | 0 | #N/A | #N/A | 0 | 0.78109 | 0 | 7734.1891 | 0
48249 | 48 | 249 | Jim Wells | County | TX | 0 | B | 20-99 | 60 | 0.78109 | 46.8657 | 7734.1891 | 0.0060595
48251 | 48 | 251 | Johnson | County | TX | 28 | 0 | 0 | 0 | 0.78109 | 28 | 7734.1891 | 0.0036203
48253 | 48 | 253 | Jones | County | TX | 0 | #N/A | #N/A | 0 | 0.78109 | 0 | 7734.1891 | 0
48255 | 48 | 255 | Karnes | County | TX | 0 | A | 0-19 | 10 | 0.78109 | 7.8109 | 7734.1891 | 0.0010099
48257 | 48 | 257 | Kaufman | County | TX | 0 | A | 0-19 | 10 | 0.78109 | 7.8109 | 7734.1891 | 0.0010099
48259 | 48 | 259 | Kendall | County | TX | 0 | A | 0-19 | 10 | 0.78109 | 7.8109 | 7734.1891 | 0.0010099
48261 | 48 | 261 | Kenedy | County | TX | 0 | #N/A | #N/A | 0 | 0.78109 | 0 | 7734.1891 | 0
48263 | 48 | 263 | Kent | County | TX | 0 | #N/A | #N/A | 0 | 0.78109 | 0 | 7734.1891 | 0
48265 | 48 | 265 | Kerr | County | TX | 0 | A | 0-19 | 10 | 0.78109 | 7.8109 | 7734.1891 | 0.0010099
48267 | 48 | 267 | Kimble | County | TX | 0 | #N/A | #N/A | 0 | 0.78109 | 0 | 7734.1891 | 0
48269 | 48 | 269 | King | County | TX | 0 | #N/A | #N/A | 0 | 0.78109 | 0 | 7734.1891 | 0
48271 | 48 | 271 | Kinney | County | TX | 0 | #N/A | #N/A | 0 | 0.78109 | 0 | 7734.1891 | 0
48273 | 48 | 273 | Kleberg | County | TX | 0 | #N/A | #N/A | 0 | 0.78109 | 0 | 7734.1891 | 0
48275 | 48 | 275 | Knox | County | TX | 0 | #N/A | #N/A | 0 | 0.78109 | 0 | 7734.1891 | 0
48277 | 48 | 277 | Lamar | County | TX | 0 | A | 0-19 | 10 | 0.78109 | 7.8109 | 7734.1891 | 0.0010099
48279 | 48 | 279 | Lamb | County | TX | 0 | A | 0-19 | 10 | 0.78109 | 7.8109 | 7734.1891 | 0.0010099
48281 | 48 | 281 | Lampasas | County | TX | 0 | #N/A | #N/A | 0 | 0.78109 | 0 | 7734.1891 | 0
48283 | 48 | 283 | La Salle | County | TX | 0 | #N/A | #N/A | 0 | 0.78109 | 0 | 7734.1891 | 0
48285 | 48 | 285 | Lavaca | County | TX | 0 | #N/A | #N/A | 0 | 0.78109 | 0 | 7734.1891 | 0
48287 | 48 | 287 | Lee | County | TX | 0 | A | 0-19 | 10 | 0.78109 | 7.8109 | 7734.1891 | 0.0010099
48289 | 48 | 289 | Leon | County | TX | 0 | B | 20-99 | 60 | 0.78109 | 46.8657 | 7734.1891 | 0.0060595
48291 | 48 | 291 | Liberty | County | TX | 0 | B | 20-99 | 60 | 0.78109 | 46.8657 | 7734.1891 | 0.0060595
48293 | 48 | 293 | Limestone | County | TX | 0 | A | 0-19 | 10 | 0.78109 | 7.8109 | 7734.1891 | 0.0010099
48295 | 48 | 295 | Lipscomb | County | TX | 0 | B | 20-99 | 60 | 0.78109 | 46.8657 | 7734.1891 | 0.0060595
48297 | 48 | 297 | Live Oak | County | TX | 0 | A | 0-19 | 10 | 0.78109 | 7.8109 | 7734.1891 | 0.0010099
48299 | 48 | 299 | Llano | County | TX | 0 | #N/A | #N/A | 0 | 0.78109 | 0 | 7734.1891 | 0
48301 | 48 | 301 | Loving | County | TX | 0 | #N/A | #N/A | 0 | 0.78109 | 0 | 7734.1891 | 0
48303 | 48 | 303 | Lubbock | County | TX | 76 | 0 | 0 | 0 | 0.78109 | 76 | 7734.1891 | 0.0098265
48305 | 48 | 305 | Lynn | County | TX | 0 | #N/A | #N/A | 0 | 0.78109 | 0 | 7734.1891 | 0
48307 | 48 | 307 | McCulloch | County | TX | 0 | A | 0-19 | 10 | 0.78109 | 7.8109 | 7734.1891 | 0.0010099
48309 | 48 | 309 | McLennan | County | TX | 0 | B | 20-99 | 60 | 0.78109 | 46.8657 | 7734.1891 | 0.0060595
48311 | 48 | 311 | McMullen | County | TX | 0 | #N/A | #N/A | 0 | 0.78109 | 0 | 7734.1891 | 0
48313 | 48 | 313 | Madison | County | TX | 0 | A | 0-19 | 10 | 0.78109 | 7.8109 | 7734.1891 | 0.0010099
48315 | 48 | 315 | Marion | County | TX | 0 | #N/A | #N/A | 0 | 0.78109 | 0 | 7734.1891 | 0
48317 | 48 | 317 | Martin | County | TX | 0 | #N/A | #N/A | 0 | 0.78109 | 0 | 7734.1891 | 0
48319 | 48 | 319 | Mason | County | TX | 0 | #N/A | #N/A | 0 | 0.78109 | 0 | 7734.1891 | 0
48321 | 48 | 321 | Matagorda | County | TX | 0 | A | 0-19 | 10 | 0.78109 | 7.8109 | 7734.1891 | 0.0010099
48323 | 48 | 323 | Maverick | County | TX | 0 | A | 0-19 | 10 | 0.78109 | 7.8109 | 7734.1891 | 0.0010099
48325 | 48 | 325 | Medina | County | TX | 0 | B | 20-99 | 60 | 0.78109 | 46.8657 | 7734.1891 | 0.0060595
48327 | 48 | 327 | Menard | County | TX | 0 | #N/A | #N/A | 0 | 0.78109 | 0 | 7734.1891 | 0
48329 | 48 | 329 | Midland | County | TX | 20 | 0 | 0 | 0 | 0.78109 | 20 | 7734.1891 | 0.0025859
48331 | 48 | 331 | Milam | County | TX | 0 | A | 0-19 | 10 | 0.78109 | 7.8109 | 7734.1891 | 0.0010099
48333 | 48 | 333 | Mills | County | TX | 0 | A | 0-19 | 10 | 0.78109 | 7.8109 | 7734.1891 | 0.0010099
48335 | 48 | 335 | Mitchell | County | TX | 0 | #N/A | #N/A | 0 | 0.78109 | 0 | 7734.1891 | 0
48337 | 48 | 337 | Montague | County | TX | 0 | A | 0-19 | 10 | 0.78109 | 7.8109 | 7734.1891 | 0.0010099
48339 | 48 | 339 | Montgomery | County | TX | 121 | 0 | 0 | 0 | 0.78109 | 121 | 7734.1891 | 0.015645
48341 | 48 | 341 | Moore | County | TX | 0 | #N/A | #N/A | 0 | 0.78109 | 0 | 7734.1891 | 0
48343 | 48 | 343 | Morris | County | TX | 0 | #N/A | #N/A | 0 | 0.78109 | 0 | 7734.1891 | 0
48345 | 48 | 345 | Motley | County | TX | 0 | #N/A | #N/A | 0 | 0.78109 | 0 | 7734.1891 | 0
48347 | 48 | 347 | Nacogdoches | County | TX | 0 | B | 20-99 | 60 | 0.78109 | 46.8657 | 7734.1891 | 0.0060595
48349 | 48 | 349 | Navarro | County | TX | 0 | A | 0-19 | 10 | 0.78109 | 7.8109 | 7734.1891 | 0.0010099
48351 | 48 | 351 | Newton | County | TX | 0 | A | 0-19 | 10 | 0.78109 | 7.8109 | 7734.1891 | 0.0010099
48353 | 48 | 353 | Nolan | County | TX | 0 | #N/A | #N/A | 0 | 0.78109 | 0 | 7734.1891 | 0
48355 | 48 | 355 | Nueces | County | TX | 0 | B | 20-99 | 60 | 0.78109 | 46.8657 | 7734.1891 | 0.0060595
48357 | 48 | 357 | Ochiltree | County | TX | 0 | A | 0-19 | 10 | 0.78109 | 7.8109 | 7734.1891 | 0.0010099
48359 | 48 | 359 | Oldham | County | TX | 0 | #N/A | #N/A | 0 | 0.78109 | 0 | 7734.1891 | 0
48361 | 48 | 361 | Orange | County | TX | 0 | A | 0-19 | 10 | 0.78109 | 7.8109 | 7734.1891 | 0.0010099
48363 | 48 | 363 | Palo Pinto | County | TX | 0 | A | 0-19 | 10 | 0.78109 | 7.8109 | 7734.1891 | 0.0010099
48365 | 48 | 365 | Panola | County | TX | 0 | #N/A | #N/A | 0 | 0.78109 | 0 | 7734.1891 | 0
48367 | 48 | 367 | Parker | County | TX | 0 | A | 0-19 | 10 | 0.78109 | 7.8109 | 7734.1891 | 0.0010099
48369 | 48 | 369 | Parmer | County | TX | 42 | 0 | 0 | 0 | 0.78109 | 42 | 7734.1891 | 0.0054304
48371 | 48 | 371 | Pecos | County | TX | 0 | A | 0-19 | 10 | 0.78109 | 7.8109 | 7734.1891 | 0.0010099
48373 | 48 | 373 | Polk | County | TX | 0 | A | 0-19 | 10 | 0.78109 | 7.8109 | 7734.1891 | 0.0010099
48375 | 48 | 375 | Potter | County | TX | 0 | B | 20-99 | 60 | 0.78109 | 46.8657 | 7734.1891 | 0.0060595
48377 | 48 | 377 | Presidio | County | TX | 0 | #N/A | #N/A | 0 | 0.78109 | 0 | 7734.1891 | 0
48379 | 48 | 379 | Rains | County | TX | 0 | A | 0-19 | 10 | 0.78109 | 7.8109 | 7734.1891 | 0.0010099
48381 | 48 | 381 | Randall | County | TX | 0 | #N/A | #N/A | 0 | 0.78109 | 0 | 7734.1891 | 0
48383 | 48 | 383 | Reagan | County | TX | 0 | #N/A | #N/A | 0 | 0.78109 | 0 | 7734.1891 | 0
48385 | 48 | 385 | Real | County | TX | 0 | #N/A | #N/A | 0 | 0.78109 | 0 | 7734.1891 | 0
48387 | 48 | 387 | Red River | County | TX | 0 | A | 0-19 | 10 | 0.78109 | 7.8109 | 7734.1891 | 0.0010099
48389 | 48 | 389 | Reeves | County | TX | 0 | A | 0-19 | 10 | 0.78109 | 7.8109 | 7734.1891 | 0.0010099
48391 | 48 | 391 | Refugio | County | TX | 0 | #N/A | #N/A | 0 | 0.78109 | 0 | 7734.1891 | 0
48393 | 48 | 393 | Roberts | County | TX | 0 | #N/A | #N/A | 0 | 0.78109 | 0 | 7734.1891 | 0
48395 | 48 | 395 | Robertson | County | TX | 0 | #N/A | #N/A | 0 | 0.78109 | 0 | 7734.1891 | 0
48397 | 48 | 397 | Rockwall | County | TX | 0 | #N/A | #N/A | 0 | 0.78109 | 0 | 7734.1891 | 0
48399 | 48 | 399 | Runnels | County | TX | 0 | #N/A | #N/A | 0 | 0.78109 | 0 | 7734.1891 | 0
48401 | 48 | 401 | Rusk | County | TX | 0 | A | 0-19 | 10 | 0.78109 | 7.8109 | 7734.1891 | 0.0010099
48403 | 48 | 403 | Sabine | County | TX | 0 | #N/A | #N/A | 0 | 0.78109 | 0 | 7734.1891 | 0
48405 | 48 | 405 | San Augustine | County | TX | 0 | #N/A | #N/A | 0 | 0.78109 | 0 | 7734.1891 | 0
48407 | 48 | 407 | San Jacinto | County | TX | 0 | #N/A | #N/A | 0 | 0.78109 | 0 | 7734.1891 | 0
48409 | 48 | 409 | San Patricio | County | TX | 0 | A | 0-19 | 10 | 0.78109 | 7.8109 | 7734.1891 | 0.0010099
48411 | 48 | 411 | San Saba | County | TX | 0 | #N/A | #N/A | 0 | 0.78109 | 0 | 7734.1891 | 0
48413 | 48 | 413 | Schleicher | County | TX | 0 | A | 0-19 | 10 | 0.78109 | 7.8109 | 7734.1891 | 0.0010099
48415 | 48 | 415 | Scurry | County | TX | 0 | B | 20-99 | 60 | 0.78109 | 46.8657 | 7734.1891 | 0.0060595
48417 | 48 | 417 | Shackelford | County | TX | 0 | #N/A | #N/A | 0 | 0.78109 | 0 | 7734.1891 | 0
48419 | 48 | 419 | Shelby | County | TX | 0 | #N/A | #N/A | 0 | 0.78109 | 0 | 7734.1891 | 0
48421 | 48 | 421 | Sherman | County | TX | 0 | #N/A | #N/A | 0 | 0.78109 | 0 | 7734.1891 | 0
48423 | 48 | 423 | Smith | County | TX | 0 | B | 20-99 | 60 | 0.78109 | 46.8657 | 7734.1891 | 0.0060595
48425 | 48 | 425 | Somervell | County | TX | 0 | A | 0-19 | 10 | 0.78109 | 7.8109 | 7734.1891 | 0.0010099
48427 | 48 | 427 | Starr | County | TX | 0 | #N/A | #N/A | 0 | 0.78109 | 0 | 7734.1891 | 0
48429 | 48 | 429 | Stephens | County | TX | 0 | #N/A | #N/A | 0 | 0.78109 | 0 | 7734.1891 | 0
48431 | 48 | 431 | Sterling | County | TX | 0 | #N/A | #N/A | 0 | 0.78109 | 0 | 7734.1891 | 0
48433 | 48 | 433 | Stonewall | County | TX | 0 | #N/A | #N/A | 0 | 0.78109 | 0 | 7734.1891 | 0
48435 | 48 | 435 | Sutton | County | TX | 0 | #N/A | #N/A | 0 | 0.78109 | 0 | 7734.1891 | 0
48437 | 48 | 437 | Swisher | County | TX | 0 | #N/A | #N/A | 0 | 0.78109 | 0 | 7734.1891 | 0
48439 | 48 | 439 | Tarrant | County | TX | 247 | 0 | 0 | 0 | 0.78109 | 247 | 7734.1891 | 0.031936
48441 | 48 | 441 | Taylor | County | TX | 146 | 0 | 0 | 0 | 0.78109 | 146 | 7734.1891 | 0.018877
48443 | 48 | 443 | Terrell | County | TX | 0 | #N/A | #N/A | 0 | 0.78109 | 0 | 7734.1891 | 0
48445 | 48 | 445 | Terry | County | TX | 0 | #N/A | #N/A | 0 | 0.78109 | 0 | 7734.1891 | 0
48447 | 48 | 447 | Throckmorton | County | TX | 0 | #N/A | #N/A | 0 | 0.78109 | 0 | 7734.1891 | 0
48449 | 48 | 449 | Titus | County | TX | 0 | A | 0-19 | 10 | 0.78109 | 7.8109 | 7734.1891 | 0.0010099
48451 | 48 | 451 | Tom Green | County | TX | 0 | #N/A | #N/A | 0 | 0.78109 | 0 | 7734.1891 | 0
48453 | 48 | 453 | Travis | County | TX | 138 | 0 | 0 | 0 | 0.78109 | 138 | 7734.1891 | 0.017843
48455 | 48 | 455 | Trinity | County | TX | 0 | A | 0-19 | 10 | 0.78109 | 7.8109 | 7734.1891 | 0.0010099
48457 | 48 | 457 | Tyler | County | TX | 0 | A | 0-19 | 10 | 0.78109 | 7.8109 | 7734.1891 | 0.0010099
48459 | 48 | 459 | Upshur | County | TX | 0 | A | 0-19 | 10 | 0.78109 | 7.8109 | 7734.1891 | 0.0010099
48461 | 48 | 461 | Upton | County | TX | 0 | #N/A | #N/A | 0 | 0.78109 | 0 | 7734.1891 | 0
48463 | 48 | 463 | Uvalde | County | TX | 0 | A | 0-19 | 10 | 0.78109 | 7.8109 | 7734.1891 | 0.0010099
48465 | 48 | 465 | Val Verde | County | TX | 0 | A | 0-19 | 10 | 0.78109 | 7.8109 | 7734.1891 | 0.0010099
48467 | 48 | 467 | Van Zandt | County | TX | 0 | #N/A | #N/A | 0 | 0.78109 | 0 | 7734.1891 | 0
48469 | 48 | 469 | Victoria | County | TX | 0 | B | 20-99 | 60 | 0.78109 | 46.8657 | 7734.1891 | 0.0060595
48471 | 48 | 471 | Walker | County | TX | 0 | B | 20-99 | 60 | 0.78109 | 46.8657 | 7734.1891 | 0.0060595
48473 | 48 | 473 | Waller | County | TX | 0 | A | 0-19 | 10 | 0.78109 | 7.8109 | 7734.1891 | 0.0010099
48475 | 48 | 475 | Ward | County | TX | 0 | A | 0-19 | 10 | 0.78109 | 7.8109 | 7734.1891 | 0.0010099
48477 | 48 | 477 | Washington | County | TX | 0 | A | 0-19 | 10 | 0.78109 | 7.8109 | 7734.1891 | 0.0010099
48479 | 48 | 479 | Webb | County | TX | 145 | 0 | 0 | 0 | 0.78109 | 145 | 7734.1891 | 0.018748
48481 | 48 | 481 | Wharton | County | TX | 0 | A | 0-19 | 10 | 0.78109 | 7.8109 | 7734.1891 | 0.0010099
48483 | 48 | 483 | Wheeler | County | TX | 0 | A | 0-19 | 10 | 0.78109 | 7.8109 | 7734.1891 | 0.0010099
48485 | 48 | 485 | Wichita | County | TX | 0 | A | 0-19 | 10 | 0.78109 | 7.8109 | 7734.1891 | 0.0010099
48487 | 48 | 487 | Wilbarger | County | TX | 0 | A | 0-19 | 10 | 0.78109 | 7.8109 | 7734.1891 | 0.0010099
48489 | 48 | 489 | Willacy | County | TX | 0 | #N/A | #N/A | 0 | 0.78109 | 0 | 7734.1891 | 0
48491 | 48 | 491 | Williamson | County | TX | 0 | A | 0-19 | 10 | 0.78109 | 7.8109 | 7734.1891 | 0.0010099
48493 | 48 | 493 | Wilson | County | TX | 0 | A | 0-19 | 10 | 0.78109 | 7.8109 | 7734.1891 | 0.0010099
48495 | 48 | 495 | Winkler | County | TX | 0 | A | 0-19 | 10 | 0.78109 | 7.8109 | 7734.1891 | 0.0010099
48497 | 48 | 497 | Wise | County | TX | 0 | A | 0-19 | 10 | 0.78109 | 7.8109 | 7734.1891 | 0.0010099
48499 | 48 | 499 | Wood | County | TX | 0 | A | 0-19 | 10 | 0.78109 | 7.8109 | 7734.1891 | 0.0010099
48501 | 48 | 501 | Yoakum | County | TX | 0 | #N/A | #N/A | 0 | 0.78109 | 0 | 7734.1891 | 0
48503 | 48 | 503 | Young | County | TX | 0 | A | 0-19 | 10 | 0.78109 | 7.8109 | 7734.1891 | 0.0010099
48505 | 48 | 505 | Zapata | County | TX | 0 | #N/A | #N/A | 0 | 0.78109 | 0 | 7734.1891 | 0
48507 | 48 | 507 | Zavala | County | TX | 0 | #N/A | #N/A | 0 | 0.78109 | 0 | 7734.1891 | 0
49001 | 49 | 001 | Beaver | County | UT | 0 | #N/A | #N/A | 0 | 0.75484 | 0 | 709 | 0
49003 | 49 | 003 | Box Elder | County | UT | 0 | A | 0-19 | 10 | 0.75484 | 7.5484 | 709 | 0.010647
49005 | 49 | 005 | Cache | County | UT | 0 | B | 20-99 | 60 | 0.75484 | 45.2903 | 709 | 0.063879
49007 | 49 | 007 | Carbon | County | UT | 0 | A | 0-19 | 10 | 0.75484 | 7.5484 | 709 | 0.010647
49009 | 49 | 009 | Daggett | County | UT | 0 | #N/A | #N/A | 0 | 0.75484 | 0 | 709 | 0
49011 | 49 | 011 | Davis | County | UT | 102 | 0 | 0 | 0 | 0.75484 | 102 | 709 | 0.14386
49013 | 49 | 013 | Duchesne | County | UT | 0 | A | 0-19 | 10 | 0.75484 | 7.5484 | 709 | 0.010647
49015 | 49 | 015 | Emery | County | UT | 0 | #N/A | #N/A | 0 | 0.75484 | 0 | 709 | 0
49017 | 49 | 017 | Garfield | County | UT | 0 | A | 0-19 | 10 | 0.75484 | 7.5484 | 709 | 0.010647
49019 | 49 | 019 | Grand | County | UT | 0 | #N/A | #N/A | 0 | 0.75484 | 0 | 709 | 0
49021 | 49 | 021 | Iron | County | UT | 0 | C | 100-249 | 175 | 0.75484 | 132.0968 | 709 | 0.18631
49023 | 49 | 023 | Juab | County | UT | 0 | A | 0-19 | 10 | 0.75484 | 7.5484 | 709 | 0.010647
49025 | 49 | 025 | Kane | County | UT | 0 | #N/A | #N/A | 0 | 0.75484 | 0 | 709 | 0
49027 | 49 | 027 | Millard | County | UT | 0 | A | 0-19 | 10 | 0.75484 | 7.5484 | 709 | 0.010647
49029 | 49 | 029 | Morgan | County | UT | 0 | #N/A | #N/A | 0 | 0.75484 | 0 | 709 | 0
49031 | 49 | 031 | Piute | County | UT | 0 | #N/A | #N/A | 0 | 0.75484 | 0 | 709 | 0
49033 | 49 | 033 | Rich | County | UT | 0 | #N/A | #N/A | 0 | 0.75484 | 0 | 709 | 0
49035 | 49 | 035 | Salt Lake | County | UT | 256 | 0 | 0 | 0 | 0.75484 | 256 | 709 | 0.36107
49037 | 49 | 037 | San Juan | County | UT | 0 | A | 0-19 | 10 | 0.75484 | 7.5484 | 709 | 0.010647
49039 | 49 | 039 | Sanpete | County | UT | 0 | A | 0-19 | 10 | 0.75484 | 7.5484 | 709 | 0.010647
49041 | 49 | 041 | Sevier | County | UT | 0 | A | 0-19 | 10 | 0.75484 | 7.5484 | 709 | 0.010647
49043 | 49 | 043 | Summit | County | UT | 0 | #N/A | #N/A | 0 | 0.75484 | 0 | 709 | 0
49045 | 49 | 045 | Tooele | County | UT | 0 | #N/A | #N/A | 0 | 0.75484 | 0 | 709 | 0
49047 | 49 | 047 | Uintah | County | UT | 0 | #N/A | #N/A | 0 | 0.75484 | 0 | 709 | 0
49049 | 49 | 049 | Utah | County | UT | 0 | B | 20-99 | 60 | 0.75484 | 45.2903 | 709 | 0.063879
49051 | 49 | 051 | Wasatch | County | UT | 0 | A | 0-19 | 10 | 0.75484 | 7.5484 | 709 | 0.010647
49053 | 49 | 053 | Washington | County | UT | 0 | A | 0-19 | 10 | 0.75484 | 7.5484 | 709 | 0.010647
49055 | 49 | 055 | Wayne | County | UT | 0 | #N/A | #N/A | 0 | 0.75484 | 0 | 709 | 0
49057 | 49 | 057 | Weber | County | UT | 0 | B | 20-99 | 60 | 0.75484 | 45.2903 | 709 | 0.063879
50001 | 50 | 001 | Addison | County | VT | 0 | A | 0-19 | 10 | 0.82778 | 8.2778 | 149 | 0.055556
50003 | 50 | 003 | Bennington | County | VT | 0 | A | 0-19 | 10 | 0.82778 | 8.2778 | 149 | 0.055556
50005 | 50 | 005 | Caledonia | County | VT | 0 | #N/A | #N/A | 0 | 0.82778 | 0 | 149 | 0
50007 | 50 | 007 | Chittenden | County | VT | 0 | B | 20-99 | 60 | 0.82778 | 49.6667 | 149 | 0.33333
50009 | 50 | 009 | Essex | County | VT | 0 | #N/A | #N/A | 0 | 0.82778 | 0 | 149 | 0
50011 | 50 | 011 | Franklin | County | VT | 0 | B | 20-99 | 60 | 0.82778 | 49.6667 | 149 | 0.33333
50013 | 50 | 013 | Grand Isle | County | VT | 0 | #N/A | #N/A | 0 | 0.82778 | 0 | 149 | 0
50015 | 50 | 015 | Lamoille | County | VT | 0 | #N/A | #N/A | 0 | 0.82778 | 0 | 149 | 0
50017 | 50 | 017 | Orange | County | VT | 0 | A | 0-19 | 10 | 0.82778 | 8.2778 | 149 | 0.055556
50019 | 50 | 019 | Orleans | County | VT | 0 | #N/A | #N/A | 0 | 0.82778 | 0 | 149 | 0
50021 | 50 | 021 | Rutland | County | VT | 0 | A | 0-19 | 10 | 0.82778 | 8.2778 | 149 | 0.055556
50023 | 50 | 023 | Washington | County | VT | 0 | A | 0-19 | 10 | 0.82778 | 8.2778 | 149 | 0.055556
50025 | 50 | 025 | Windham | County | VT | 0 | #N/A | #N/A | 0 | 0.82778 | 0 | 149 | 0
50027 | 50 | 027 | Windsor | County | VT | 0 | A | 0-19 | 10 | 0.82778 | 8.2778 | 149 | 0.055556
51001 | 51 | 001 | Accomack | County | VA | 0 | A | 0-19 | 10 | 0.71156 | 7.1156 | 1178 | 0.0060404
51003 | 51 | 003 | Albemarle | County | VA | 0 | A | 0-19 | 10 | 0.71156 | 7.1156 | 1178 | 0.0060404
51005 | 51 | 005 | Alleghany | County | VA | 0 | #N/A | #N/A | 0 | 0.71156 | 0 | 1178 | 0
51007 | 51 | 007 | Amelia | County | VA | 0 | #N/A | #N/A | 0 | 0.71156 | 0 | 1178 | 0
51009 | 51 | 009 | Amherst | County | VA | 0 | A | 0-19 | 10 | 0.71156 | 7.1156 | 1178 | 0.0060404
51011 | 51 | 011 | Appomattox | County | VA | 0 | #N/A | #N/A | 0 | 0.71156 | 0 | 1178 | 0
51013 | 51 | 013 | Arlington | County | VA | 0 | A | 0-19 | 10 | 0.71156 | 7.1156 | 1178 | 0.0060404
51015 | 51 | 015 | Augusta | County | VA | 0 | #N/A | #N/A | 0 | 0.71156 | 0 | 1178 | 0
51017 | 51 | 017 | Bath | County | VA | 0 | #N/A | #N/A | 0 | 0.71156 | 0 | 1178 | 0
51019 | 51 | 019 | Bedford | County | VA | 0 | #N/A | #N/A | 0 | 0.71156 | 0 | 1178 | 0
51021 | 51 | 021 | Bland | County | VA | 0 | #N/A | #N/A | 0 | 0.71156 | 0 | 1178 | 0
51023 | 51 | 023 | Botetourt | County | VA | 0 | #N/A | #N/A | 0 | 0.71156 | 0 | 1178 | 0
51025 | 51 | 025 | Brunswick | County | VA | 0 | A | 0-19 | 10 | 0.71156 | 7.1156 | 1178 | 0.0060404
51027 | 51 | 027 | Buchanan | County | VA | 54 | 0 | 0 | 0 | 0.71156 | 54 | 1178 | 0.04584
51029 | 51 | 029 | Buckingham | County | VA | 0 | A | 0-19 | 10 | 0.71156 | 7.1156 | 1178 | 0.0060404
51031 | 51 | 031 | Campbell | County | VA | 0 | A | 0-19 | 10 | 0.71156 | 7.1156 | 1178 | 0.0060404
51033 | 51 | 033 | Caroline | County | VA | 0 | A | 0-19 | 10 | 0.71156 | 7.1156 | 1178 | 0.0060404
51035 | 51 | 035 | Carroll | County | VA | 0 | #N/A | #N/A | 0 | 0.71156 | 0 | 1178 | 0
51036 | 51 | 036 | Charles City | County | VA | 0 | #N/A | #N/A | 0 | 0.71156 | 0 | 1178 | 0
51037 | 51 | 037 | Charlotte | County | VA | 0 | A | 0-19 | 10 | 0.71156 | 7.1156 | 1178 | 0.0060404
51041 | 51 | 041 | Chesterfield | County | VA | 51 | 0 | 0 | 0 | 0.71156 | 51 | 1178 | 0.043294
51043 | 51 | 043 | Clarke | County | VA | 0 | #N/A | #N/A | 0 | 0.71156 | 0 | 1178 | 0
51045 | 51 | 045 | Craig | County | VA | 0 | #N/A | #N/A | 0 | 0.71156 | 0 | 1178 | 0
51047 | 51 | 047 | Culpeper | County | VA | 0 | #N/A | #N/A | 0 | 0.71156 | 0 | 1178 | 0
51049 | 51 | 049 | Cumberland | County | VA | 0 | #N/A | #N/A | 0 | 0.71156 | 0 | 1178 | 0
51051 | 51 | 051 | Dickenson | County | VA | 0 | #N/A | #N/A | 0 | 0.71156 | 0 | 1178 | 0
51053 | 51 | 053 | Dinwiddie | County | VA | 0 | #N/A | #N/A | 0 | 0.71156 | 0 | 1178 | 0
51057 | 51 | 057 | Essex | County | VA | 0 | #N/A | #N/A | 0 | 0.71156 | 0 | 1178 | 0
51059 | 51 | 059 | Fairfax | County | VA | 0 | B | 20-99 | 60 | 0.71156 | 42.6939 | 1178 | 0.036243
51061 | 51 | 061 | Fauquier | County | VA | 0 | A | 0-19 | 10 | 0.71156 | 7.1156 | 1178 | 0.0060404
51063 | 51 | 063 | Floyd | County | VA | 0 | #N/A | #N/A | 0 | 0.71156 | 0 | 1178 | 0
51065 | 51 | 065 | Fluvanna | County | VA | 0 | #N/A | #N/A | 0 | 0.71156 | 0 | 1178 | 0
51067 | 51 | 067 | Franklin | County | VA | 0 | A | 0-19 | 10 | 0.71156 | 7.1156 | 1178 | 0.0060404
51069 | 51 | 069 | Frederick | County | VA | 0 | B | 20-99 | 60 | 0.71156 | 42.6939 | 1178 | 0.036243
51071 | 51 | 071 | Giles | County | VA | 0 | #N/A | #N/A | 0 | 0.71156 | 0 | 1178 | 0
51073 | 51 | 073 | Gloucester | County | VA | 0 | #N/A | #N/A | 0 | 0.71156 | 0 | 1178 | 0
51075 | 51 | 075 | Goochland | County | VA | 0 | #N/A | #N/A | 0 | 0.71156 | 0 | 1178 | 0
51077 | 51 | 077 | Grayson | County | VA | 0 | #N/A | #N/A | 0 | 0.71156 | 0 | 1178 | 0
51079 | 51 | 079 | Greene | County | VA | 0 | #N/A | #N/A | 0 | 0.71156 | 0 | 1178 | 0
51081 | 51 | 081 | Greensville | County | VA | 0 | #N/A | #N/A | 0 | 0.71156 | 0 | 1178 | 0
51083 | 51 | 083 | Halifax | County | VA | 0 | A | 0-19 | 10 | 0.71156 | 7.1156 | 1178 | 0.0060404
51085 | 51 | 085 | Hanover | County | VA | 0 | B | 20-99 | 60 | 0.71156 | 42.6939 | 1178 | 0.036243
51087 | 51 | 087 | Henrico | County | VA | 0 | B | 20-99 | 60 | 0.71156 | 42.6939 | 1178 | 0.036243
51089 | 51 | 089 | Henry | County | VA | 0 | #N/A | #N/A | 0 | 0.71156 | 0 | 1178 | 0
51091 | 51 | 091 | Highland | County | VA | 0 | #N/A | #N/A | 0 | 0.71156 | 0 | 1178 | 0
51093 | 51 | 093 | Isle of Wight | County | VA | 0 | #N/A | #N/A | 0 | 0.71156 | 0 | 1178 | 0
51095 | 51 | 095 | James City | County | VA | 0 | A | 0-19 | 10 | 0.71156 | 7.1156 | 1178 | 0.0060404
51097 | 51 | 097 | King and Queen | County | VA | 0 | #N/A | #N/A | 0 | 0.71156 | 0 | 1178 | 0
51099 | 51 | 099 | King George | County | VA | 0 | #N/A | #N/A | 0 | 0.71156 | 0 | 1178 | 0
51101 | 51 | 101 | King William | County | VA | 0 | A | 0-19 | 10 | 0.71156 | 7.1156 | 1178 | 0.0060404
51103 | 51 | 103 | Lancaster | County | VA | 0 | A | 0-19 | 10 | 0.71156 | 7.1156 | 1178 | 0.0060404
51105 | 51 | 105 | Lee | County | VA | 0 | #N/A | #N/A | 0 | 0.71156 | 0 | 1178 | 0
51107 | 51 | 107 | Loudoun | County | VA | 0 | #N/A | #N/A | 0 | 0.71156 | 0 | 1178 | 0
51109 | 51 | 109 | Louisa | County | VA | 0 | #N/A | #N/A | 0 | 0.71156 | 0 | 1178 | 0
51111 | 51 | 111 | Lunenburg | County | VA | 0 | #N/A | #N/A | 0 | 0.71156 | 0 | 1178 | 0
51113 | 51 | 113 | Madison | County | VA | 0 | #N/A | #N/A | 0 | 0.71156 | 0 | 1178 | 0
51115 | 51 | 115 | Mathews | County | VA | 0 | #N/A | #N/A | 0 | 0.71156 | 0 | 1178 | 0
51117 | 51 | 117 | Mecklenburg | County | VA | 0 | B | 20-99 | 60 | 0.71156 | 42.6939 | 1178 | 0.036243
51119 | 51 | 119 | Middlesex | County | VA | 0 | #N/A | #N/A | 0 | 0.71156 | 0 | 1178 | 0
51121 | 51 | 121 | Montgomery | County | VA | 0 | #N/A | #N/A | 0 | 0.71156 | 0 | 1178 | 0
51125 | 51 | 125 | Nelson | County | VA | 0 | #N/A | #N/A | 0 | 0.71156 | 0 | 1178 | 0
51127 | 51 | 127 | New Kent | County | VA | 0 | #N/A | #N/A | 0 | 0.71156 | 0 | 1178 | 0
51131 | 51 | 131 | Northampton | County | VA | 0 | #N/A | #N/A | 0 | 0.71156 | 0 | 1178 | 0
51133 | 51 | 133 | Northumberland | County | VA | 0 | #N/A | #N/A | 0 | 0.71156 | 0 | 1178 | 0
51135 | 51 | 135 | Nottoway | County | VA | 0 | #N/A | #N/A | 0 | 0.71156 | 0 | 1178 | 0
51137 | 51 | 137 | Orange | County | VA | 0 | #N/A | #N/A | 0 | 0.71156 | 0 | 1178 | 0
51139 | 51 | 139 | Page | County | VA | 0 | #N/A | #N/A | 0 | 0.71156 | 0 | 1178 | 0
51141 | 51 | 141 | Patrick | County | VA | 0 | #N/A | #N/A | 0 | 0.71156 | 0 | 1178 | 0
51143 | 51 | 143 | Pittsylvania | County | VA | 0 | B | 20-99 | 60 | 0.71156 | 42.6939 | 1178 | 0.036243
51145 | 51 | 145 | Powhatan | County | VA | 0 | #N/A | #N/A | 0 | 0.71156 | 0 | 1178 | 0
51147 | 51 | 147 | Prince Edward | County | VA | 0 | A | 0-19 | 10 | 0.71156 | 7.1156 | 1178 | 0.0060404
51149 | 51 | 149 | Prince George | County | VA | 0 | #N/A | #N/A | 0 | 0.71156 | 0 | 1178 | 0
51153 | 51 | 153 | Prince William | County | VA | 0 | B | 20-99 | 60 | 0.71156 | 42.6939 | 1178 | 0.036243
51155 | 51 | 155 | Pulaski | County | VA | 0 | #N/A | #N/A | 0 | 0.71156 | 0 | 1178 | 0
51157 | 51 | 157 | Rappahannock | County | VA | 0 | #N/A | #N/A | 0 | 0.71156 | 0 | 1178 | 0
51159 | 51 | 159 | Richmond | County | VA | 0 | #N/A | #N/A | 0 | 0.71156 | 0 | 1178 | 0
51161 | 51 | 161 | Roanoke | County | VA | 0 | A | 0-19 | 10 | 0.71156 | 7.1156 | 1178 | 0.0060404
51163 | 51 | 163 | Rockbridge | County | VA | 0 | A | 0-19 | 10 | 0.71156 | 7.1156 | 1178 | 0.0060404
51165 | 51 | 165 | Rockingham | County | VA | 0 | #N/A | #N/A | 0 | 0.71156 | 0 | 1178 | 0
51167 | 51 | 167 | Russell | County | VA | 0 | #N/A | #N/A | 0 | 0.71156 | 0 | 1178 | 0
51169 | 51 | 169 | Scott | County | VA | 0 | A | 0-19 | 10 | 0.71156 | 7.1156 | 1178 | 0.0060404
51171 | 51 | 171 | Shenandoah | County | VA | 0 | A | 0-19 | 10 | 0.71156 | 7.1156 | 1178 | 0.0060404
51173 | 51 | 173 | Smyth | County | VA | 0 | #N/A | #N/A | 0 | 0.71156 | 0 | 1178 | 0
51175 | 51 | 175 | Southampton | County | VA | 0 | #N/A | #N/A | 0 | 0.71156 | 0 | 1178 | 0
51177 | 51 | 177 | Spotsylvania | County | VA | 0 | B | 20-99 | 60 | 0.71156 | 42.6939 | 1178 | 0.036243
51179 | 51 | 179 | Stafford | County | VA | 0 | A | 0-19 | 10 | 0.71156 | 7.1156 | 1178 | 0.0060404
51181 | 51 | 181 | Surry | County | VA | 0 | #N/A | #N/A | 0 | 0.71156 | 0 | 1178 | 0
51183 | 51 | 183 | Sussex | County | VA | 0 | A | 0-19 | 10 | 0.71156 | 7.1156 | 1178 | 0.0060404
51185 | 51 | 185 | Tazewell | County | VA | 0 | B | 20-99 | 60 | 0.71156 | 42.6939 | 1178 | 0.036243
51187 | 51 | 187 | Warren | County | VA | 0 | B | 20-99 | 60 | 0.71156 | 42.6939 | 1178 | 0.036243
51191 | 51 | 191 | Washington | County | VA | 0 | B | 20-99 | 60 | 0.71156 | 42.6939 | 1178 | 0.036243
51193 | 51 | 193 | Westmoreland | County | VA | 0 | #N/A | #N/A | 0 | 0.71156 | 0 | 1178 | 0
51195 | 51 | 195 | Wise | County | VA | 0 | B | 20-99 | 60 | 0.71156 | 42.6939 | 1178 | 0.036243
51197 | 51 | 197 | Wythe | County | VA | 0 | #N/A | #N/A | 0 | 0.71156 | 0 | 1178 | 0
51199 | 51 | 199 | York | County | VA | 0 | #N/A | #N/A | 0 | 0.71156 | 0 | 1178 | 0
51510 | 51 | 510 | Alexandria | City | VA | 0 | A | 0-19 | 10 | 0.71156 | 7.1156 | 1178 | 0.0060404
51515 | 51 | 515 | Bedford | City | VA | 0 | A | 0-19 | 10 | 0.71156 | 7.1156 | 1178 | 0.0060404
51520 | 51 | 520 | Bristol | City | VA | 0 | A | 0-19 | 10 | 0.71156 | 7.1156 | 1178 | 0.0060404
51530 | 51 | 530 | Buena Vista | City | VA | 0 | #N/A | #N/A | 0 | 0.71156 | 0 | 1178 | 0
51540 | 51 | 540 | Charlottesville | City | VA | 0 | #N/A | #N/A | 0 | 0.71156 | 0 | 1178 | 0
51550 | 51 | 550 | Chesapeake | City | VA | 0 | B | 20-99 | 60 | 0.71156 | 42.6939 | 1178 | 0.036243
51570 | 51 | 570 | Colonial Heights | City | VA | 0 | #N/A | #N/A | 0 | 0.71156 | 0 | 1178 | 0
51580 | 51 | 580 | Covington | City | VA | 0 | #N/A | #N/A | 0 | 0.71156 | 0 | 1178 | 0
51590 | 51 | 590 | Danville | City | VA | 0 | A | 0-19 | 10 | 0.71156 | 7.1156 | 1178 | 0.0060404
51595 | 51 | 595 | Emporia | City | VA | 0 | B | 20-99 | 60 | 0.71156 | 42.6939 | 1178 | 0.036243
51600 | 51 | 600 | Fairfax | City | VA | 0 | A | 0-19 | 10 | 0.71156 | 7.1156 | 1178 | 0.0060404
51610 | 51 | 610 | Falls Church | City | VA | 0 | #N/A | #N/A | 0 | 0.71156 | 0 | 1178 | 0
51620 | 51 | 620 | Franklin | City | VA | 0 | #N/A | #N/A | 0 | 0.71156 | 0 | 1178 | 0
51630 | 51 | 630 | Fredericksburg | City | VA | 0 | A | 0-19 | 10 | 0.71156 | 7.1156 | 1178 | 0.0060404
51640 | 51 | 640 | Galax | City | VA | 0 | #N/A | #N/A | 0 | 0.71156 | 0 | 1178 | 0
51650 | 51 | 650 | Hampton | City | VA | 0 | #N/A | #N/A | 0 | 0.71156 | 0 | 1178 | 0
51660 | 51 | 660 | Harrisonburg | City | VA | 0 | A | 0-19 | 10 | 0.71156 | 7.1156 | 1178 | 0.0060404
51670 | 51 | 670 | Hopewell | City | VA | 0 | #N/A | #N/A | 0 | 0.71156 | 0 | 1178 | 0
51678 | 51 | 678 | Lexington | City | VA | 0 | #N/A | #N/A | 0 | 0.71156 | 0 | 1178 | 0
51680 | 51 | 680 | Lynchburg | City | VA | 0 | A | 0-19 | 10 | 0.71156 | 7.1156 | 1178 | 0.0060404
51683 | 51 | 683 | Manassas | City | VA | 0 | #N/A | #N/A | 0 | 0.71156 | 0 | 1178 | 0
51685 | 51 | 685 | Manassas Park | City | VA | 0 | #N/A | #N/A | 0 | 0.71156 | 0 | 1178 | 0
51690 | 51 | 690 | Martinsville | City | VA | 0 | A | 0-19 | 10 | 0.71156 | 7.1156 | 1178 | 0.0060404
51700 | 51 | 700 | Newport News | City | VA | 0 | B | 20-99 | 60 | 0.71156 | 42.6939 | 1178 | 0.036243
51710 | 51 | 710 | Norfolk | City | VA | 0 | B | 20-99 | 60 | 0.71156 | 42.6939 | 1178 | 0.036243
51720 | 51 | 720 | Norton | City | VA | 0 | #N/A | #N/A | 0 | 0.71156 | 0 | 1178 | 0
51730 | 51 | 730 | Petersburg | City | VA | 0 | A | 0-19 | 10 | 0.71156 | 7.1156 | 1178 | 0.0060404
51735 | 51 | 735 | Poquoson | City | VA | 0 | #N/A | #N/A | 0 | 0.71156 | 0 | 1178 | 0
51740 | 51 | 740 | Portsmouth | City | VA | 0 | #N/A | #N/A | 0 | 0.71156 | 0 | 1178 | 0
51750 | 51 | 750 | Radford | City | VA | 0 | #N/A | #N/A | 0 | 0.71156 | 0 | 1178 | 0
51760 | 51 | 760 | Richmond | City | VA | 27 | 0 | 0 | 0 | 0.71156 | 27 | 1178 | 0.02292
51770 | 51 | 770 | Roanoke | City | VA | 0 | B | 20-99 | 60 | 0.71156 | 42.6939 | 1178 | 0.036243
51775 | 51 | 775 | Salem | City | VA | 0 | #N/A | #N/A | 0 | 0.71156 | 0 | 1178 | 0
51790 | 51 | 790 | Staunton | City | VA | 0 | #N/A | #N/A | 0 | 0.71156 | 0 | 1178 | 0
51800 | 51 | 800 | Suffolk | City | VA | 0 | A | 0-19 | 10 | 0.71156 | 7.1156 | 1178 | 0.0060404
51810 | 51 | 810 | Virginia Beach | City | VA | 0 | B | 20-99 | 60 | 0.71156 | 42.6939 | 1178 | 0.036243
51820 | 51 | 820 | Waynesboro | City | VA | 0 | #N/A | #N/A | 0 | 0.71156 | 0 | 1178 | 0
51830 | 51 | 830 | Williamsburg | City | VA | 0 | #N/A | #N/A | 0 | 0.71156 | 0 | 1178 | 0
51840 | 51 | 840 | Winchester | City | VA | 0 | B | 20-99 | 60 | 0.71156 | 42.6939 | 1178 | 0.036243
53001 | 53 | 001 | Adams | County | WA | 0 | A | 0-19 | 10 | 0.64845 | 6.4845 | 1133 | 0.0057233
53003 | 53 | 003 | Asotin | County | WA | 0 | #N/A | #N/A | 0 | 0.64845 | 0 | 1133 | 0
53005 | 53 | 005 | Benton | County | WA | 0 | B | 20-99 | 60 | 0.64845 | 38.9072 | 1133 | 0.03434
53007 | 53 | 007 | Chelan | County | WA | 0 | A | 0-19 | 10 | 0.64845 | 6.4845 | 1133 | 0.0057233
53009 | 53 | 009 | Clallam | County | WA | 0 | #N/A | #N/A | 0 | 0.64845 | 0 | 1133 | 0
53011 | 53 | 011 | Clark | County | WA | 0 | A | 0-19 | 10 | 0.64845 | 6.4845 | 1133 | 0.0057233
53013 | 53 | 013 | Columbia | County | WA | 0 | #N/A | #N/A | 0 | 0.64845 | 0 | 1133 | 0
53015 | 53 | 015 | Cowlitz | County | WA | 0 | C | 100-249 | 175 | 0.64845 | 113.4794 | 1133 | 0.10016
53017 | 53 | 017 | Douglas | County | WA | 0 | B | 20-99 | 60 | 0.64845 | 38.9072 | 1133 | 0.03434
53019 | 53 | 019 | Ferry | County | WA | 0 | A | 0-19 | 10 | 0.64845 | 6.4845 | 1133 | 0.0057233
53021 | 53 | 021 | Franklin | County | WA | 0 | #N/A | #N/A | 0 | 0.64845 | 0 | 1133 | 0
53023 | 53 | 023 | Garfield | County | WA | 0 | #N/A | #N/A | 0 | 0.64845 | 0 | 1133 | 0
53025 | 53 | 025 | Grant | County | WA | 0 | B | 20-99 | 60 | 0.64845 | 38.9072 | 1133 | 0.03434
53027 | 53 | 027 | Grays Harbor | County | WA | 0 | #N/A | #N/A | 0 | 0.64845 | 0 | 1133 | 0
53029 | 53 | 029 | Island | County | WA | 0 | #N/A | #N/A | 0 | 0.64845 | 0 | 1133 | 0
53031 | 53 | 031 | Jefferson | County | WA | 0 | A | 0-19 | 10 | 0.64845 | 6.4845 | 1133 | 0.0057233
53033 | 53 | 033 | King | County | WA | 244 | 0 | 0 | 0 | 0.64845 | 244 | 1133 | 0.21536
53035 | 53 | 035 | Kitsap | County | WA | 0 | B | 20-99 | 60 | 0.64845 | 38.9072 | 1133 | 0.03434
53037 | 53 | 037 | Kittitas | County | WA | 0 | A | 0-19 | 10 | 0.64845 | 6.4845 | 1133 | 0.0057233
53039 | 53 | 039 | Klickitat | County | WA | 0 | A | 0-19 | 10 | 0.64845 | 6.4845 | 1133 | 0.0057233
53041 | 53 | 041 | Lewis | County | WA | 0 | B | 20-99 | 60 | 0.64845 | 38.9072 | 1133 | 0.03434
53043 | 53 | 043 | Lincoln | County | WA | 0 | A | 0-19 | 10 | 0.64845 | 6.4845 | 1133 | 0.0057233
53045 | 53 | 045 | Mason | County | WA | 0 | #N/A | #N/A | 0 | 0.64845 | 0 | 1133 | 0
53047 | 53 | 047 | Okanogan | County | WA | 0 | B | 20-99 | 60 | 0.64845 | 38.9072 | 1133 | 0.03434
53049 | 53 | 049 | Pacific | County | WA | 0 | #N/A | #N/A | 0 | 0.64845 | 0 | 1133 | 0
53051 | 53 | 051 | Pend Oreille | County | WA | 0 | #N/A | #N/A | 0 | 0.64845 | 0 | 1133 | 0
53053 | 53 | 053 | Pierce | County | WA | 192 | 0 | 0 | 0 | 0.64845 | 192 | 1133 | 0.16946
53055 | 53 | 055 | San Juan | County | WA | 0 | A | 0-19 | 10 | 0.64845 | 6.4845 | 1133 | 0.0057233
53057 | 53 | 057 | Skagit | County | WA | 0 | A | 0-19 | 10 | 0.64845 | 6.4845 | 1133 | 0.0057233
53059 | 53 | 059 | Skamania | County | WA | 0 | #N/A | #N/A | 0 | 0.64845 | 0 | 1133 | 0
53061 | 53 | 061 | Snohomish | County | WA | 0 | B | 20-99 | 60 | 0.64845 | 38.9072 | 1133 | 0.03434
53063 | 53 | 063 | Spokane | County | WA | 0 | A | 0-19 | 10 | 0.64845 | 6.4845 | 1133 | 0.0057233
53065 | 53 | 065 | Stevens | County | WA | 0 | A | 0-19 | 10 | 0.64845 | 6.4845 | 1133 | 0.0057233
53067 | 53 | 067 | Thurston | County | WA | 0 | A | 0-19 | 10 | 0.64845 | 6.4845 | 1133 | 0.0057233
53069 | 53 | 069 | Wahkiakum | County | WA | 0 | #N/A | #N/A | 0 | 0.64845 | 0 | 1133 | 0
53071 | 53 | 071 | Walla Walla | County | WA | 0 | B | 20-99 | 60 | 0.64845 | 38.9072 | 1133 | 0.03434
53073 | 53 | 073 | Whatcom | County | WA | 0 | C | 100-249 | 175 | 0.64845 | 113.4794 | 1133 | 0.10016
53075 | 53 | 075 | Whitman | County | WA | 0 | A | 0-19 | 10 | 0.64845 | 6.4845 | 1133 | 0.0057233
53077 | 53 | 077 | Yakima | County | WA | 68 | 0 | 0 | 0 | 0.64845 | 68 | 1133 | 0.060018
54001 | 54 | 001 | Barbour | County | WV | 0 | #N/A | #N/A | 0 | 0.64 | 0 | 498 | 0
54003 | 54 | 003 | Berkeley | County | WV | 0 | #N/A | #N/A | 0 | 0.64 | 0 | 498 | 0
54005 | 54 | 005 | Boone | County | WV | 0 | #N/A | #N/A | 0 | 0.64 | 0 | 498 | 0
54007 | 54 | 007 | Braxton | County | WV | 0 | A | 0-19 | 10 | 0.64 | 6.4 | 498 | 0.012851
54009 | 54 | 009 | Brooke | County | WV | 0 | #N/A | #N/A | 0 | 0.64 | 0 | 498 | 0
54011 | 54 | 011 | Cabell | County | WV | 0 | #N/A | #N/A | 0 | 0.64 | 0 | 498 | 0
54013 | 54 | 013 | Calhoun | County | WV | 0 | #N/A | #N/A | 0 | 0.64 | 0 | 498 | 0
54015 | 54 | 015 | Clay | County | WV | 0 | #N/A | #N/A | 0 | 0.64 | 0 | 498 | 0
54017 | 54 | 017 | Doddridge | County | WV | 0 | #N/A | #N/A | 0 | 0.64 | 0 | 498 | 0
54019 | 54 | 019 | Fayette | County | WV | 0 | B | 20-99 | 60 | 0.64 | 38.4 | 498 | 0.077108
54021 | 54 | 021 | Gilmer | County | WV | 0 | #N/A | #N/A | 0 | 0.64 | 0 | 498 | 0
54023 | 54 | 023 | Grant | County | WV | 0 | #N/A | #N/A | 0 | 0.64 | 0 | 498 | 0
54025 | 54 | 025 | Greenbrier | County | WV | 0 | #N/A | #N/A | 0 | 0.64 | 0 | 498 | 0
54027 | 54 | 027 | Hampshire | County | WV | 0 | #N/A | #N/A | 0 | 0.64 | 0 | 498 | 0
54029 | 54 | 029 | Hancock | County | WV | 0 | #N/A | #N/A | 0 | 0.64 | 0 | 498 | 0
54031 | 54 | 031 | Hardy | County | WV | 0 | #N/A | #N/A | 0 | 0.64 | 0 | 498 | 0
54033 | 54 | 033 | Harrison | County | WV | 0 | A | 0-19 | 10 | 0.64 | 6.4 | 498 | 0.012851
54035 | 54 | 035 | Jackson | County | WV | 0 | #N/A | #N/A | 0 | 0.64 | 0 | 498 | 0
54037 | 54 | 037 | Jefferson | County | WV | 0 | A | 0-19 | 10 | 0.64 | 6.4 | 498 | 0.012851
54039 | 54 | 039 | Kanawha | County | WV | 55 | 0 | 0 | 0 | 0.64 | 55 | 498 | 0.11044
54041 | 54 | 041 | Lewis | County | WV | 0 | #N/A | #N/A | 0 | 0.64 | 0 | 498 | 0
54043 | 54 | 043 | Lincoln | County | WV | 0 | #N/A | #N/A | 0 | 0.64 | 0 | 498 | 0
54045 | 54 | 045 | Logan | County | WV | 0 | A | 0-19 | 10 | 0.64 | 6.4 | 498 | 0.012851
54047 | 54 | 047 | McDowell | County | WV | 0 | A | 0-19 | 10 | 0.64 | 6.4 | 498 | 0.012851
54049 | 54 | 049 | Marion | County | WV | 0 | B | 20-99 | 60 | 0.64 | 38.4 | 498 | 0.077108
54051 | 54 | 051 | Marshall | County | WV | 0 | B | 20-99 | 60 | 0.64 | 38.4 | 498 | 0.077108
54053 | 54 | 053 | Mason | County | WV | 0 | B | 20-99 | 60 | 0.64 | 38.4 | 498 | 0.077108
54055 | 54 | 055 | Mercer | County | WV | 0 | B | 20-99 | 60 | 0.64 | 38.4 | 498 | 0.077108
54057 | 54 | 057 | Mineral | County | WV | 0 | #N/A | #N/A | 0 | 0.64 | 0 | 498 | 0
54059 | 54 | 059 | Mingo | County | WV | 0 | A | 0-19 | 10 | 0.64 | 6.4 | 498 | 0.012851
54061 | 54 | 061 | Monongalia | County | WV | 0 | A | 0-19 | 10 | 0.64 | 6.4 | 498 | 0.012851
54063 | 54 | 063 | Monroe | County | WV | 0 | #N/A | #N/A | 0 | 0.64 | 0 | 498 | 0
54065 | 54 | 065 | Morgan | County | WV | 0 | #N/A | #N/A | 0 | 0.64 | 0 | 498 | 0
54067 | 54 | 067 | Nicholas | County | WV | 0 | B | 20-99 | 60 | 0.64 | 38.4 | 498 | 0.077108
54069 | 54 | 069 | Ohio | County | WV | 0 | A | 0-19 | 10 | 0.64 | 6.4 | 498 | 0.012851
54071 | 54 | 071 | Pendleton | County | WV | 0 | #N/A | #N/A | 0 | 0.64 | 0 | 498 | 0
54073 | 54 | 073 | Pleasants | County | WV | 0 | #N/A | #N/A | 0 | 0.64 | 0 | 498 | 0
54075 | 54 | 075 | Pocahontas | County | WV | 0 | #N/A | #N/A | 0 | 0.64 | 0 | 498 | 0
54077 | 54 | 077 | Preston | County | WV | 31 | 0 | 0 | 0 | 0.64 | 31 | 498 | 0.062249
54079 | 54 | 079 | Putnam | County | WV | 0 | #N/A | #N/A | 0 | 0.64 | 0 | 498 | 0
54081 | 54 | 081 | Raleigh | County | WV | 28 | 0 | 0 | 0 | 0.64 | 28 | 498 | 0.056225
54083 | 54 | 083 | Randolph | County | WV | 0 | B | 20-99 | 60 | 0.64 | 38.4 | 498 | 0.077108
54085 | 54 | 085 | Ritchie | County | WV | 0 | A | 0-19 | 10 | 0.64 | 6.4 | 498 | 0.012851
54087 | 54 | 087 | Roane | County | WV | 0 | #N/A | #N/A | 0 | 0.64 | 0 | 498 | 0
54089 | 54 | 089 | Summers | County | WV | 0 | #N/A | #N/A | 0 | 0.64 | 0 | 498 | 0
54091 | 54 | 091 | Taylor | County | WV | 0 | #N/A | #N/A | 0 | 0.64 | 0 | 498 | 0
54093 | 54 | 093 | Tucker | County | WV | 0 | #N/A | #N/A | 0 | 0.64 | 0 | 498 | 0
54095 | 54 | 095 | Tyler | County | WV | 0 | #N/A | #N/A | 0 | 0.64 | 0 | 498 | 0
54097 | 54 | 097 | Upshur | County | WV | 0 | A | 0-19 | 10 | 0.64 | 6.4 | 498 | 0.012851
54099 | 54 | 099 | Wayne | County | WV | 0 | B | 20-99 | 60 | 0.64 | 38.4 | 498 | 0.077108
54101 | 54 | 101 | Webster | County | WV | 0 | #N/A | #N/A | 0 | 0.64 | 0 | 498 | 0
54103 | 54 | 103 | Wetzel | County | WV | 0 | A | 0-19 | 10 | 0.64 | 6.4 | 498 | 0.012851
54105 | 54 | 105 | Wirt | County | WV | 0 | #N/A | #N/A | 0 | 0.64 | 0 | 498 | 0
54107 | 54 | 107 | Wood | County | WV | 0 | A | 0-19 | 10 | 0.64 | 6.4 | 498 | 0.012851
54109 | 54 | 109 | Wyoming | County | WV | 0 | #N/A | #N/A | 0 | 0.64 | 0 | 498 | 0
55001 | 55 | 001 | Adams | County | WI | 0 | #N/A | #N/A | 0 | 0.60141 | 0 | 689 | 0
55003 | 55 | 003 | Ashland | County | WI | 0 | #N/A | #N/A | 0 | 0.60141 | 0 | 689 | 0
55005 | 55 | 005 | Barron | County | WI | 0 | A | 0-19 | 10 | 0.60141 | 6.0141 | 689 | 0.0087287
55007 | 55 | 007 | Bayfield | County | WI | 0 | #N/A | #N/A | 0 | 0.60141 | 0 | 689 | 0
55009 | 55 | 009 | Brown | County | WI | 38 | 0 | 0 | 0 | 0.60141 | 38 | 689 | 0.055152
55011 | 55 | 011 | Buffalo | County | WI | 0 | #N/A | #N/A | 0 | 0.60141 | 0 | 689 | 0
55013 | 55 | 013 | Burnett | County | WI | 0 | #N/A | #N/A | 0 | 0.60141 | 0 | 689 | 0
55015 | 55 | 015 | Calumet | County | WI | 0 | A | 0-19 | 10 | 0.60141 | 6.0141 | 689 | 0.0087287
55017 | 55 | 017 | Chippewa | County | WI | 0 | A | 0-19 | 10 | 0.60141 | 6.0141 | 689 | 0.0087287
55019 | 55 | 019 | Clark | County | WI | 0 | #N/A | #N/A | 0 | 0.60141 | 0 | 689 | 0
55021 | 55 | 021 | Columbia | County | WI | 0 | A | 0-19 | 10 | 0.60141 | 6.0141 | 689 | 0.0087287
55023 | 55 | 023 | Crawford | County | WI | 0 | #N/A | #N/A | 0 | 0.60141 | 0 | 689 | 0
55025 | 55 | 025 | Dane | County | WI | 21 | 0 | 0 | 0 | 0.60141 | 21 | 689 | 0.030479
55027 | 55 | 027 | Dodge | County | WI | 0 | B | 20-99 | 60 | 0.60141 | 36.0845 | 689 | 0.052372
55029 | 55 | 029 | Door | County | WI | 0 | #N/A | #N/A | 0 | 0.60141 | 0 | 689 | 0
55031 | 55 | 031 | Douglas | County | WI | 86 | 0 | 0 | 0 | 0.60141 | 86 | 689 | 0.12482
55033 | 55 | 033 | Dunn | County | WI | 0 | #N/A | #N/A | 0 | 0.60141 | 0 | 689 | 0
55035 | 55 | 035 | Eau Claire | County | WI | 0 | #N/A | #N/A | 0 | 0.60141 | 0 | 689 | 0
55037 | 55 | 037 | Florence | County | WI | 0 | #N/A | #N/A | 0 | 0.60141 | 0 | 689 | 0
55039 | 55 | 039 | Fond du Lac | County | WI | 9 | 0 | 0 | 0 | 0.60141 | 9 | 689 | 0.013062
55041 | 55 | 041 | Forest | County | WI | 0 | #N/A | #N/A | 0 | 0.60141 | 0 | 689 | 0
55043 | 55 | 043 | Grant | County | WI | 0 | B | 20-99 | 60 | 0.60141 | 36.0845 | 689 | 0.052372
55045 | 55 | 045 | Green | County | WI | 0 | #N/A | #N/A | 0 | 0.60141 | 0 | 689 | 0
55047 | 55 | 047 | Green Lake | County | WI | 0 | A | 0-19 | 10 | 0.60141 | 6.0141 | 689 | 0.0087287
55049 | 55 | 049 | Iowa | County | WI | 0 | #N/A | #N/A | 0 | 0.60141 | 0 | 689 | 0
55051 | 55 | 051 | Iron | County | WI | 0 | #N/A | #N/A | 0 | 0.60141 | 0 | 689 | 0
55053 | 55 | 053 | Jackson | County | WI | 0 | #N/A | #N/A | 0 | 0.60141 | 0 | 689 | 0
55055 | 55 | 055 | Jefferson | County | WI | 0 | #N/A | #N/A | 0 | 0.60141 | 0 | 689 | 0
55057 | 55 | 057 | Juneau | County | WI | 0 | #N/A | #N/A | 0 | 0.60141 | 0 | 689 | 0
55059 | 55 | 059 | Kenosha | County | WI | 0 | A | 0-19 | 10 | 0.60141 | 6.0141 | 689 | 0.0087287
55061 | 55 | 061 | Kewaunee | County | WI | 0 | #N/A | #N/A | 0 | 0.60141 | 0 | 689 | 0
55063 | 55 | 063 | La Crosse | County | WI | 0 | #N/A | #N/A | 0 | 0.60141 | 0 | 689 | 0
55065 | 55 | 065 | Lafayette | County | WI | 0 | #N/A | #N/A | 0 | 0.60141 | 0 | 689 | 0
55067 | 55 | 067 | Langlade | County | WI | 0 | A | 0-19 | 10 | 0.60141 | 6.0141 | 689 | 0.0087287
55069 | 55 | 069 | Lincoln | County | WI | 0 | A | 0-19 | 10 | 0.60141 | 6.0141 | 689 | 0.0087287
55071 | 55 | 071 | Manitowoc | County | WI | 0 | #N/A | #N/A | 0 | 0.60141 | 0 | 689 | 0
55073 | 55 | 073 | Marathon | County | WI | 0 | B | 20-99 | 60 | 0.60141 | 36.0845 | 689 | 0.052372
55075 | 55 | 075 | Marinette | County | WI | 0 | #N/A | #N/A | 0 | 0.60141 | 0 | 689 | 0
55077 | 55 | 077 | Marquette | County | WI | 0 | #N/A | #N/A | 0 | 0.60141 | 0 | 689 | 0
55078 | 55 | 078 | Menominee | County | WI | 0 | #N/A | #N/A | 0 | 0.60141 | 0 | 689 | 0
55079 | 55 | 079 | Milwaukee | County | WI | 0 | B | 20-99 | 60 | 0.60141 | 36.0845 | 689 | 0.052372
55081 | 55 | 081 | Monroe | County | WI | 0 | B | 20-99 | 60 | 0.60141 | 36.0845 | 689 | 0.052372
55083 | 55 | 083 | Oconto | County | WI | 0 | #N/A | #N/A | 0 | 0.60141 | 0 | 689 | 0
55085 | 55 | 085 | Oneida | County | WI | 0 | B | 20-99 | 60 | 0.60141 | 36.0845 | 689 | 0.052372
55087 | 55 | 087 | Outagamie | County | WI | 0 | B | 20-99 | 60 | 0.60141 | 36.0845 | 689 | 0.052372
55089 | 55 | 089 | Ozaukee | County | WI | 0 | #N/A | #N/A | 0 | 0.60141 | 0 | 689 | 0
55091 | 55 | 091 | Pepin | County | WI | 0 | #N/A | #N/A | 0 | 0.60141 | 0 | 689 | 0
55093 | 55 | 093 | Pierce | County | WI | 0 | #N/A | #N/A | 0 | 0.60141 | 0 | 689 | 0
55095 | 55 | 095 | Polk | County | WI | 0 | #N/A | #N/A | 0 | 0.60141 | 0 | 689 | 0
55097 | 55 | 097 | Portage | County | WI | 0 | A | 0-19 | 10 | 0.60141 | 6.0141 | 689 | 0.0087287
55099 | 55 | 099 | Price | County | WI | 0 | #N/A | #N/A | 0 | 0.60141 | 0 | 689 | 0
55101 | 55 | 101 | Racine | County | WI | 0 | A | 0-19 | 10 | 0.60141 | 6.0141 | 689 | 0.0087287
55103 | 55 | 103 | Richland | County | WI | 0 | #N/A | #N/A | 0 | 0.60141 | 0 | 689 | 0
55105 | 55 | 105 | Rock | County | WI | 0 | A | 0-19 | 10 | 0.60141 | 6.0141 | 689 | 0.0087287
55107 | 55 | 107 | Rusk | County | WI | 0 | #N/A | #N/A | 0 | 0.60141 | 0 | 689 | 0
55109 | 55 | 109 | St. Croix | County | WI | 0 | #N/A | #N/A | 0 | 0.60141 | 0 | 689 | 0
55111 | 55 | 111 | Sauk | County | WI | 0 | #N/A | #N/A | 0 | 0.60141 | 0 | 689 | 0
55113 | 55 | 113 | Sawyer | County | WI | 0 | #N/A | #N/A | 0 | 0.60141 | 0 | 689 | 0
55115 | 55 | 115 | Shawano | County | WI | 0 | #N/A | #N/A | 0 | 0.60141 | 0 | 689 | 0
55117 | 55 | 117 | Sheboygan | County | WI | 65 | 0 | 0 | 0 | 0.60141 | 65 | 689 | 0.09434
55119 | 55 | 119 | Taylor | County | WI | 0 | #N/A | #N/A | 0 | 0.60141 | 0 | 689 | 0
55121 | 55 | 121 | Trempealeau | County | WI | 0 | A | 0-19 | 10 | 0.60141 | 6.0141 | 689 | 0.0087287
55123 | 55 | 123 | Vernon | County | WI | 0 | A | 0-19 | 10 | 0.60141 | 6.0141 | 689 | 0.0087287
55125 | 55 | 125 | Vilas | County | WI | 0 | A | 0-19 | 10 | 0.60141 | 6.0141 | 689 | 0.0087287
55127 | 55 | 127 | Walworth | County | WI | 0 | B | 20-99 | 60 | 0.60141 | 36.0845 | 689 | 0.052372
55129 | 55 | 129 | Washburn | County | WI | 0 | #N/A | #N/A | 0 | 0.60141 | 0 | 689 | 0
55131 | 55 | 131 | Washington | County | WI | 0 | B | 20-99 | 60 | 0.60141 | 36.0845 | 689 | 0.052372
55133 | 55 | 133 | Waukesha | County | WI | 43 | 0 | 0 | 0 | 0.60141 | 43 | 689 | 0.062409
55135 | 55 | 135 | Waupaca | County | WI | 0 | A | 0-19 | 10 | 0.60141 | 6.0141 | 689 | 0.0087287
55137 | 55 | 137 | Waushara | County | WI | 0 | A | 0-19 | 10 | 0.60141 | 6.0141 | 689 | 0.0087287
55139 | 55 | 139 | Winnebago | County | WI | 0 | #N/A | #N/A | 0 | 0.60141 | 0 | 689 | 0
55141 | 55 | 141 | Wood | County | WI | 0 | A | 0-19 | 10 | 0.60141 | 6.0141 | 689 | 0.0087287
56001 | 56 | 001 | Albany | County | WY | 0 | B | 20-99 | 60 | 0.73023 | 43.814 | 354 | 0.12377
56003 | 56 | 003 | Big Horn | County | WY | 0 | A | 0-19 | 10 | 0.73023 | 7.3023 | 354 | 0.020628
56005 | 56 | 005 | Campbell | County | WY | 40 | 0 | 0 | 0 | 0.73023 | 40 | 354 | 0.11299
56007 | 56 | 007 | Carbon | County | WY | 0 | A | 0-19 | 10 | 0.73023 | 7.3023 | 354 | 0.020628
56009 | 56 | 009 | Converse | County | WY | 0 | #N/A | #N/A | 0 | 0.73023 | 0 | 354 | 0
56011 | 56 | 011 | Crook | County | WY | 0 | #N/A | #N/A | 0 | 0.73023 | 0 | 354 | 0
56013 | 56 | 013 | Fremont | County | WY | 0 | A | 0-19 | 10 | 0.73023 | 7.3023 | 354 | 0.020628
56015 | 56 | 015 | Goshen | County | WY | 0 | A | 0-19 | 10 | 0.73023 | 7.3023 | 354 | 0.020628
56017 | 56 | 017 | Hot Springs | County | WY | 0 | A | 0-19 | 10 | 0.73023 | 7.3023 | 354 | 0.020628
56019 | 56 | 019 | Johnson | County | WY | 0 | A | 0-19 | 10 | 0.73023 | 7.3023 | 354 | 0.020628
56021 | 56 | 021 | Laramie | County | WY | 0 | A | 0-19 | 10 | 0.73023 | 7.3023 | 354 | 0.020628
56023 | 56 | 023 | Lincoln | County | WY | 0 | A | 0-19 | 10 | 0.73023 | 7.3023 | 354 | 0.020628
56025 | 56 | 025 | Natrona | County | WY | 0 | B | 20-99 | 60 | 0.73023 | 43.814 | 354 | 0.12377
56027 | 56 | 027 | Niobrara | County | WY | 0 | A | 0-19 | 10 | 0.73023 | 7.3023 | 354 | 0.020628
56029 | 56 | 029 | Park | County | WY | 0 | B | 20-99 | 60 | 0.73023 | 43.814 | 354 | 0.12377
56031 | 56 | 031 | Platte | County | WY | 0 | #N/A | #N/A | 0 | 0.73023 | 0 | 354 | 0
56033 | 56 | 033 | Sheridan | County | WY | 0 | A | 0-19 | 10 | 0.73023 | 7.3023 | 354 | 0.020628
56035 | 56 | 035 | Sublette | County | WY | 0 | B | 20-99 | 60 | 0.73023 | 43.814 | 354 | 0.12377
56037 | 56 | 037 | Sweetwater | County | WY | 0 | A | 0-19 | 10 | 0.73023 | 7.3023 | 354 | 0.020628
56039 | 56 | 039 | Teton | County | WY | 0 | A | 0-19 | 10 | 0.73023 | 7.3023 | 354 | 0.020628
56041 | 56 | 041 | Uinta | County | WY | 0 | B | 20-99 | 60 | 0.73023 | 43.814 | 354 | 0.12377
56043 | 56 | 043 | Washakie | County | WY | 0 | A | 0-19 | 10 | 0.73023 | 7.3023 | 354 | 0.020628
56045 | 56 | 045 | Weston | County | WY | 0 | #N/A | #N/A | 0 | 0.73023 | 0 | 354 | 0
72001 | 72 | 001 | Adjuntas | Municipio | PR | 0 | A | 0-19 | 10 | 0.40784 | 4.0784 | 603 | 0.0067636
72003 | 72 | 003 | Aguada | Municipio | PR | 0 | #N/A | #N/A | 0 | 0.40784 | 0 | 603 | 0
72005 | 72 | 005 | Aguadilla | Municipio | PR | 0 | #N/A | #N/A | 0 | 0.40784 | 0 | 603 | 0
72007 | 72 | 007 | Aguas Buenas | Municipio | PR | 0 | #N/A | #N/A | 0 | 0.40784 | 0 | 603 | 0
72009 | 72 | 009 | Aibonito | Municipio | PR | 0 | A | 0-19 | 10 | 0.40784 | 4.0784 | 603 | 0.0067636
72011 | 72 | 011 | Anasco | Municipio | PR | 0 | #N/A | #N/A | 0 | 0.40784 | 0 | 603 | 0
72013 | 72 | 013 | Arecibo | Municipio | PR | 0 | A | 0-19 | 10 | 0.40784 | 4.0784 | 603 | 0.0067636
72015 | 72 | 015 | Arroyo | Municipio | PR | 0 | A | 0-19 | 10 | 0.40784 | 4.0784 | 603 | 0.0067636
72017 | 72 | 017 | Barceloneta | Municipio | PR | 0 | #N/A | #N/A | 0 | 0.40784 | 0 | 603 | 0
72019 | 72 | 019 | Barranquitas | Municipio | PR | 0 | #N/A | #N/A | 0 | 0.40784 | 0 | 603 | 0
72021 | 72 | 021 | Bayamo'n | Municipio | PR | 98 | 0 | 0 | 0 | 0.40784 | 98 | 603 | 0.16252
72023 | 72 | 023 | Cabo Rojo | Municipio | PR | 0 | A | 0-19 | 10 | 0.40784 | 4.0784 | 603 | 0.0067636
72025 | 72 | 025 | Caguas | Municipio | PR | 25 | 0 | 0 | 0 | 0.40784 | 25 | 603 | 0.041459
72027 | 72 | 027 | Camuy | Municipio | PR | 0 | A | 0-19 | 10 | 0.40784 | 4.0784 | 603 | 0.0067636
72029 | 72 | 029 | Canovanas | Municipio | PR | 0 | #N/A | #N/A | 0 | 0.40784 | 0 | 603 | 0
72031 | 72 | 031 | Carolina | Municipio | PR | 0 | B | 20-99 | 60 | 0.40784 | 24.4706 | 603 | 0.040581
72033 | 72 | 033 | Catano | Municipio | PR | 0 | #N/A | #N/A | 0 | 0.40784 | 0 | 603 | 0
72035 | 72 | 035 | Cayey | Municipio | PR | 0 | A | 0-19 | 10 | 0.40784 | 4.0784 | 603 | 0.0067636
72037 | 72 | 037 | Ceiba | Municipio | PR | 0 | #N/A | #N/A | 0 | 0.40784 | 0 | 603 | 0
72039 | 72 | 039 | Ciales | Municipio | PR | 0 | A | 0-19 | 10 | 0.40784 | 4.0784 | 603 | 0.0067636
72041 | 72 | 041 | Cidra | Municipio | PR | 0 | A | 0-19 | 10 | 0.40784 | 4.0784 | 603 | 0.0067636
72043 | 72 | 043 | Coamo | Municipio | PR | 0 | A | 0-19 | 10 | 0.40784 | 4.0784 | 603 | 0.0067636
72045 | 72 | 045 | Comerio | Municipio | PR | 0 | #N/A | #N/A | 0 | 0.40784 | 0 | 603 | 0
72047 | 72 | 047 | Corozal | Municipio | PR | 0 | A | 0-19 | 10 | 0.40784 | 4.0784 | 603 | 0.0067636
72049 | 72 | 049 | Culebra | Municipio | PR | 0 | #N/A | #N/A | 0 | 0.40784 | 0 | 603 | 0
72051 | 72 | 051 | Dorado | Municipio | PR | 0 | #N/A | #N/A | 0 | 0.40784 | 0 | 603 | 0
72053 | 72 | 053 | Fajardo | Municipio | PR | 0 | #N/A | #N/A | 0 | 0.40784 | 0 | 603 | 0
72054 | 72 | 054 | Florida | Municipio | PR | 0 | #N/A | #N/A | 0 | 0.40784 | 0 | 603 | 0
72055 | 72 | 055 | Guanica | Municipio | PR | 0 | A | 0-19 | 10 | 0.40784 | 4.0784 | 603 | 0.0067636
72057 | 72 | 057 | Guayama | Municipio | PR | 0 | A | 0-19 | 10 | 0.40784 | 4.0784 | 603 | 0.0067636
72059 | 72 | 059 | Guayanilla | Municipio | PR | 0 | #N/A | #N/A | 0 | 0.40784 | 0 | 603 | 0
72061 | 72 | 061 | Guaynabo | Municipio | PR | 146 | 0 | 0 | 0 | 0.40784 | 146 | 603 | 0.24212
72063 | 72 | 063 | Gurabo | Municipio | PR | 0 | B | 20-99 | 60 | 0.40784 | 24.4706 | 603 | 0.040581
72065 | 72 | 065 | Hatillo | Municipio | PR | 0 | #N/A | #N/A | 0 | 0.40784 | 0 | 603 | 0
72067 | 72 | 067 | Hormigueros | Municipio | PR | 0 | #N/A | #N/A | 0 | 0.40784 | 0 | 603 | 0
72069 | 72 | 069 | Humacao | Municipio | PR | 0 | A | 0-19 | 10 | 0.40784 | 4.0784 | 603 | 0.0067636
72071 | 72 | 071 | Isabela | Municipio | PR | 0 | A | 0-19 | 10 | 0.40784 | 4.0784 | 603 | 0.0067636
72073 | 72 | 073 | Jayuya | Municipio | PR | 0 | #N/A | #N/A | 0 | 0.40784 | 0 | 603 | 0
72075 | 72 | 075 | Juana Diaz | Municipio | PR | 0 | A | 0-19 | 10 | 0.40784 | 4.0784 | 603 | 0.0067636
72077 | 72 | 077 | Juncos | Municipio | PR | 0 | A | 0-19 | 10 | 0.40784 | 4.0784 | 603 | 0.0067636
72079 | 72 | 079 | Lajas | Municipio | PR | 0 | #N/A | #N/A | 0 | 0.40784 | 0 | 603 | 0
72081 | 72 | 081 | Lares | Municipio | PR | 0 | A | 0-19 | 10 | 0.40784 | 4.0784 | 603 | 0.0067636
72083 | 72 | 083 | Las Marias | Municipio | PR | 0 | A | 0-19 | 10 | 0.40784 | 4.0784 | 603 | 0.0067636
72085 | 72 | 085 | Las Piedras | Municipio | PR | 0 | #N/A | #N/A | 0 | 0.40784 | 0 | 603 | 0
72087 | 72 | 087 | Loiza | Municipio | PR | 0 | #N/A | #N/A | 0 | 0.40784 | 0 | 603 | 0
72089 | 72 | 089 | Luquillo | Municipio | PR | 0 | #N/A | #N/A | 0 | 0.40784 | 0 | 603 | 0
72091 | 72 | 091 | Manati | Municipio | PR | 0 | #N/A | #N/A | 0 | 0.40784 | 0 | 603 | 0
72093 | 72 | 093 | Maricao | Municipio | PR | 0 | #N/A | #N/A | 0 | 0.40784 | 0 | 603 | 0
72095 | 72 | 095 | Maunabo | Municipio | PR | 0 | #N/A | #N/A | 0 | 0.40784 | 0 | 603 | 0
72097 | 72 | 097 | Mayaguez | Municipio | PR | 0 | A | 0-19 | 10 | 0.40784 | 4.0784 | 603 | 0.0067636
72099 | 72 | 099 | Moca | Municipio | PR | 0 | #N/A | #N/A | 0 | 0.40784 | 0 | 603 | 0
72101 | 72 | 101 | Morovis | Municipio | PR | 0 | #N/A | #N/A | 0 | 0.40784 | 0 | 603 | 0
72103 | 72 | 103 | Naguabo | Municipio | PR | 0 | A | 0-19 | 10 | 0.40784 | 4.0784 | 603 | 0.0067636
72105 | 72 | 105 | Naranjito | Municipio | PR | 0 | A | 0-19 | 10 | 0.40784 | 4.0784 | 603 | 0.0067636
72107 | 72 | 107 | Orocovis | Municipio | PR | 0 | A | 0-19 | 10 | 0.40784 | 4.0784 | 603 | 0.0067636
72109 | 72 | 109 | Patillas | Municipio | PR | 0 | #N/A | #N/A | 0 | 0.40784 | 0 | 603 | 0
72111 | 72 | 111 | Penuelas | Municipio | PR | 0 | #N/A | #N/A | 0 | 0.40784 | 0 | 603 | 0
72113 | 72 | 113 | Ponce | Municipio | PR | 6 | 0 | 0 | 0 | 0.40784 | 6 | 603 | 0.0099502
72115 | 72 | 115 | Quebradillas | Municipio | PR | 0 | A | 0-19 | 10 | 0.40784 | 4.0784 | 603 | 0.0067636
72117 | 72 | 117 | Rincon | Municipio | PR | 0 | #N/A | #N/A | 0 | 0.40784 | 0 | 603 | 0
72119 | 72 | 119 | Rio Grande | Municipio | PR | 0 | A | 0-19 | 10 | 0.40784 | 4.0784 | 603 | 0.0067636
72121 | 72 | 121 | Sabana Grande | Municipio | PR | 0 | #N/A | #N/A | 0 | 0.40784 | 0 | 603 | 0
72123 | 72 | 123 | Salinas | Municipio | PR | 0 | A | 0-19 | 10 | 0.40784 | 4.0784 | 603 | 0.0067636
72125 | 72 | 125 | San German | Municipio | PR | 0 | A | 0-19 | 10 | 0.40784 | 4.0784 | 603 | 0.0067636
72127 | 72 | 127 | San Juan | Municipio | PR | 120 | 0 | 0 | 0 | 0.40784 | 120 | 603 | 0.199
72129 | 72 | 129 | San Lorenzo | Municipio | PR | 0 | A | 0-19 | 10 | 0.40784 | 4.0784 | 603 | 0.0067636
72131 | 72 | 131 | San Sebastian | Municipio | PR | 0 | A | 0-19 | 10 | 0.40784 | 4.0784 | 603 | 0.0067636
72133 | 72 | 133 | Santa Isabel | Municipio | PR | 0 | #N/A | #N/A | 0 | 0.40784 | 0 | 603 | 0
72135 | 72 | 135 | Toa Alta | Municipio | PR | 0 | #N/A | #N/A | 0 | 0.40784 | 0 | 603 | 0
72137 | 72 | 137 | Toa Baja | Municipio | PR | 0 | B | 20-99 | 60 | 0.40784 | 24.4706 | 603 | 0.040581
72139 | 72 | 139 | Trujillo Alto | Municipio | PR | 0 | #N/A | #N/A | 0 | 0.40784 | 0 | 603 | 0
72141 | 72 | 141 | Utuado | Municipio | PR | 0 | A | 0-19 | 10 | 0.40784 | 4.0784 | 603 | 0.0067636
72143 | 72 | 143 | Vega Alta | Municipio | PR | 0 | #N/A | #N/A | 0 | 0.40784 | 0 | 603 | 0
72145 | 72 | 145 | Vega Baja | Municipio | PR | 0 | A | 0-19 | 10 | 0.40784 | 4.0784 | 603 | 0.0067636
72147 | 72 | 147 | Vieques | Municipio | PR | 0 | #N/A | #N/A | 0 | 0.40784 | 0 | 603 | 0
72149 | 72 | 149 | Villalba | Municipio | PR | 0 | #N/A | #N/A | 0 | 0.40784 | 0 | 603 | 0
72151 | 72 | 151 | Yabucoa | Municipio | PR | 0 | A | 0-19 | 10 | 0.40784 | 4.0784 | 603 | 0.0067636
72153 | 72 | 153 | Yauco | Municipio | PR | 0 | A | 0-19 | 10 | 0.40784 | 4.0784 | 603 | 0.0067636
78010 | 78 | 010 | St. Croix | County | VI | 0 | #N/A | #N/A | 0 | #N/A | 0 | 0 | 0
78020 | 78 | 020 | St. John | County | VI | 0 | #N/A | #N/A | 0 | #N/A | 0 | 0 | 0
78030 | 78 | 030 | St. Thomas | County | VI | 0 | #N/A | #N/A | 0 | #N/A | 0 | 0 | 0

## National VOC Emissions
| 1998 Post-MACT Control Emissions (Mg) | Mg to Ton Conversion Factor | 1998 Emissions (Tons) | 1998 Gasoline Supplied (thousand barrels per day) | 2008 Gasoline Supplied (thousand barrels per day) | Ratio of 2008 to 1998 Gasoline Supplied | 2008 Emissions | Emissions Unit
Bulk Terminals | 137555 | 1.1023 | 151626.8765 | 8253 | 8989 | 1.0892 | 165148.9147 | TONS
Source of gasoline supplied: Energy Information Administration, Petroleum Navigator, "U.S. Product Supplied of Finished Motor Gasoline (Thousand Barrels per Day)," at http://tonto.eia.doe.gov/dnav/pet/hist/LeafHandler.ashx?n=PET&s=MGFUPUS2&f=A

## County-level VOC Emissions
FIPS State and County Code | FIPS State Code | FIPS County Code | County Name | County Type | Postal State Code | Pollutant Code | Emission Numeric Value | Emission Unit
01001 | 01 | 001 | Autauga | County | AL | VOC | 0 | TONS
01003 | 01 | 003 | Baldwin | County | AL | VOC | 13.0725 | TONS
01005 | 01 | 005 | Barbour | County | AL | VOC | 13.0725 | TONS
01007 | 01 | 007 | Bibb | County | AL | VOC | 13.0725 | TONS
01009 | 01 | 009 | Blount | County | AL | VOC | 78.4347 | TONS
01011 | 01 | 011 | Bullock | County | AL | VOC | 0 | TONS
01013 | 01 | 013 | Butler | County | AL | VOC | 78.4347 | TONS
01015 | 01 | 015 | Calhoun | County | AL | VOC | 13.0725 | TONS
01017 | 01 | 017 | Chambers | County | AL | VOC | 0 | TONS
01019 | 01 | 019 | Cherokee | County | AL | VOC | 0 | TONS
01021 | 01 | 021 | Chilton | County | AL | VOC | 13.0725 | TONS
01023 | 01 | 023 | Choctaw | County | AL | VOC | 13.0725 | TONS
01025 | 01 | 025 | Clarke | County | AL | VOC | 78.4347 | TONS
01027 | 01 | 027 | Clay | County | AL | VOC | 0 | TONS
01029 | 01 | 029 | Cleburne | County | AL | VOC | 13.0725 | TONS
01031 | 01 | 031 | Coffee | County | AL | VOC | 0 | TONS
01033 | 01 | 033 | Colbert | County | AL | VOC | 13.0725 | TONS
01035 | 01 | 035 | Conecuh | County | AL | VOC | 13.0725 | TONS
01037 | 01 | 037 | Coosa | County | AL | VOC | 0 | TONS
01039 | 01 | 039 | Covington | County | AL | VOC | 13.0725 | TONS
01041 | 01 | 041 | Crenshaw | County | AL | VOC | 0 | TONS
01043 | 01 | 043 | Cullman | County | AL | VOC | 191.6578 | TONS
01045 | 01 | 045 | Dale | County | AL | VOC | 13.0725 | TONS
01047 | 01 | 047 | Dallas | County | AL | VOC | 13.0725 | TONS
01049 | 01 | 049 | DeKalb | County | AL | VOC | 0 | TONS
01051 | 01 | 051 | Elmore | County | AL | VOC | 78.4347 | TONS
01053 | 01 | 053 | Escambia | County | AL | VOC | 13.0725 | TONS
01055 | 01 | 055 | Etowah | County | AL | VOC | 13.0725 | TONS
01057 | 01 | 057 | Fayette | County | AL | VOC | 13.0725 | TONS
01059 | 01 | 059 | Franklin | County | AL | VOC | 13.0725 | TONS
01061 | 01 | 061 | Geneva | County | AL | VOC | 0 | TONS
01063 | 01 | 063 | Greene | County | AL | VOC | 0 | TONS
01065 | 01 | 065 | Hale | County | AL | VOC | 0 | TONS
01067 | 01 | 067 | Henry | County | AL | VOC | 0 | TONS
01069 | 01 | 069 | Houston | County | AL | VOC | 78.4347 | TONS
01071 | 01 | 071 | Jackson | County | AL | VOC | 13.0725 | TONS
01073 | 01 | 073 | Jefferson | County | AL | VOC | 442.4441 | TONS
01075 | 01 | 075 | Lamar | County | AL | VOC | 13.0725 | TONS
01077 | 01 | 077 | Lauderdale | County | AL | VOC | 0 | TONS
01079 | 01 | 079 | Lawrence | County | AL | VOC | 13.0725 | TONS
01081 | 01 | 081 | Lee | County | AL | VOC | 13.0725 | TONS
01083 | 01 | 083 | Limestone | County | AL | VOC | 0 | TONS
01085 | 01 | 085 | Lowndes | County | AL | VOC | 13.0725 | TONS
01087 | 01 | 087 | Macon | County | AL | VOC | 0 | TONS
01089 | 01 | 089 | Madison | County | AL | VOC | 0 | TONS
01091 | 01 | 091 | Marengo | County | AL | VOC | 13.0725 | TONS
01093 | 01 | 093 | Marion | County | AL | VOC | 83.5954 | TONS
01095 | 01 | 095 | Marshall | County | AL | VOC | 110.1013 | TONS
01097 | 01 | 097 | Mobile | County | AL | VOC | 420.0161 | TONS
01099 | 01 | 099 | Monroe | County | AL | VOC | 0 | TONS
01101 | 01 | 101 | Montgomery | County | AL | VOC | 154.9574 | TONS
01103 | 01 | 103 | Morgan | County | AL | VOC | 78.4347 | TONS
01105 | 01 | 105 | Perry | County | AL | VOC | 13.0725 | TONS
01107 | 01 | 107 | Pickens | County | AL | VOC | 78.4347 | TONS
01109 | 01 | 109 | Pike | County | AL | VOC | 13.0725 | TONS
01111 | 01 | 111 | Randolph | County | AL | VOC | 13.0725 | TONS
01113 | 01 | 113 | Russell | County | AL | VOC | 0 | TONS
01115 | 01 | 115 | St. Clair | County | AL | VOC | 0 | TONS
01117 | 01 | 117 | Shelby | County | AL | VOC | 78.4347 | TONS
01119 | 01 | 119 | Sumter | County | AL | VOC | 78.4347 | TONS
01121 | 01 | 121 | Talladega | County | AL | VOC | 91.7511 | TONS
01123 | 01 | 123 | Tallapoosa | County | AL | VOC | 228.768 | TONS
01125 | 01 | 125 | Tuscaloosa | County | AL | VOC | 65.2452 | TONS
01127 | 01 | 127 | Walker | County | AL | VOC | 78.4347 | TONS
01129 | 01 | 129 | Washington | County | AL | VOC | 0 | TONS
01131 | 01 | 131 | Wilcox | County | AL | VOC | 13.0725 | TONS
01133 | 01 | 133 | Winston | County | AL | VOC | 13.0725 | TONS
02013 | 02 | 013 | Aleutians East | Borough | AK | VOC | 0 | TONS
02016 | 02 | 016 | Aleutians West | Census Area | AK | VOC | 21.5547 | TONS
02020 | 02 | 020 | Anchorage | Borough | AK | VOC | 628.5574 | TONS
02050 | 02 | 050 | Bethel | Census Area | AK | VOC | 21.5547 | TONS
02060 | 02 | 060 | Bristol Bay | Borough | AK | VOC | 21.5547 | TONS
02068 | 02 | 068 | Denali | Borough | AK | VOC | 0 | TONS
02070 | 02 | 070 | Dillingham | Census Area | AK | VOC | 21.5547 | TONS
02090 | 02 | 090 | Fairbanks North Star | Borough | AK | VOC | 186.8684 | TONS
02100 | 02 | 100 | Haines | Borough | AK | VOC | 21.5547 | TONS
02110 | 02 | 110 | Juneau | Borough | AK | VOC | 21.5547 | TONS
02122 | 02 | 122 | Kenai Peninsula | Borough | AK | VOC | 129.3283 | TONS
02130 | 02 | 130 | Ketchikan Gateway | Borough | AK | VOC | 129.3283 | TONS
02150 | 02 | 150 | Kodiak Island | Borough | AK | VOC | 21.5547 | TONS
02164 | 02 | 164 | Lake and Peninsula | Borough | AK | VOC | 0 | TONS
02170 | 02 | 170 | Matanuska-Susitna | Borough | AK | VOC | 0 | TONS
02180 | 02 | 180 | Nome | Census Area | AK | VOC | 169.8804 | TONS
02185 | 02 | 185 | North Slope | Borough | AK | VOC | 21.5547 | TONS
02188 | 02 | 188 | Northwest Arctic | Borough | AK | VOC | 0 | TONS
02201 | 02 | 201 | Prince of Wales-Outer Ketchikan | Census Area | AK | VOC | 21.5547 | TONS
02220 | 02 | 220 | Sitka | Borough | AK | VOC | 0 | TONS
02232 | 02 | 232 | Skagway-Hoonah-Angoon | Census Area | AK | VOC | 21.5547 | TONS
02240 | 02 | 240 | Southeast Fairbanks | Census Area | AK | VOC | 0 | TONS
02261 | 02 | 261 | Valdez-Cordova | Census Area | AK | VOC | 129.3283 | TONS
02270 | 02 | 270 | Wade Hampton | Census Area | AK | VOC | 0 | TONS
02280 | 02 | 280 | Wrangell-Petersburg | Census Area | AK | VOC | 21.5547 | TONS
02282 | 02 | 282 | Yakutat | Borough | AK | VOC | 21.5547 | TONS
02290 | 02 | 290 | Yukon-Koyukuk | Census Area | AK | VOC | 21.5547 | TONS
04001 | 04 | 001 | Apache | County | AZ | VOC | 8.5632 | TONS
04003 | 04 | 003 | Cochise | County | AZ | VOC | 51.3792 | TONS
04005 | 04 | 005 | Coconino | County | AZ | VOC | 8.5632 | TONS
04007 | 04 | 007 | Gila | County | AZ | VOC | 8.5632 | TONS
04009 | 04 | 009 | Graham | County | AZ | VOC | 0 | TONS
04011 | 04 | 011 | Greenlee | County | AZ | VOC | 0 | TONS
04012 | 04 | 012 | La Paz | County | AZ | VOC | 51.3792 | TONS
04013 | 04 | 013 | Maricopa | County | AZ | VOC | 779.9939 | TONS
04015 | 04 | 015 | Mohave | County | AZ | VOC | 34.0266 | TONS
04017 | 04 | 017 | Navajo | County | AZ | VOC | 51.3792 | TONS
04019 | 04 | 019 | Pima | County | AZ | VOC | 149.8559 | TONS
04021 | 04 | 021 | Pinal | County | AZ | VOC | 8.5632 | TONS
04023 | 04 | 023 | Santa Cruz | County | AZ | VOC | 0 | TONS
04025 | 04 | 025 | Yavapai | County | AZ | VOC | 8.5632 | TONS
04027 | 04 | 027 | Yuma | County | AZ | VOC | 100.771 | TONS
05001 | 05 | 001 | Arkansas | County | AR | VOC | 0 | TONS
05003 | 05 | 003 | Ashley | County | AR | VOC | 0 | TONS
05005 | 05 | 005 | Baxter | County | AR | VOC | 68.9006 | TONS
05007 | 05 | 007 | Benton | County | AR | VOC | 68.9006 | TONS
05009 | 05 | 009 | Boone | County | AR | VOC | 11.4834 | TONS
05011 | 05 | 011 | Bradley | County | AR | VOC | 0 | TONS
05013 | 05 | 013 | Calhoun | County | AR | VOC | 0 | TONS
05015 | 05 | 015 | Carroll | County | AR | VOC | 11.4834 | TONS
05017 | 05 | 017 | Chicot | County | AR | VOC | 11.4834 | TONS
05019 | 05 | 019 | Clark | County | AR | VOC | 11.4834 | TONS
05021 | 05 | 021 | Clay | County | AR | VOC | 11.4834 | TONS
05023 | 05 | 023 | Cleburne | County | AR | VOC | 11.4834 | TONS
05025 | 05 | 025 | Cleveland | County | AR | VOC | 0 | TONS
05027 | 05 | 027 | Columbia | County | AR | VOC | 11.4834 | TONS
05029 | 05 | 029 | Conway | County | AR | VOC | 11.4834 | TONS
05031 | 05 | 031 | Craighead | County | AR | VOC | 11.4834 | TONS
05033 | 05 | 033 | Crawford | County | AR | VOC | 11.4834 | TONS
05035 | 05 | 035 | Crittenden | County | AR | VOC | 68.9006 | TONS
05037 | 05 | 037 | Cross | County | AR | VOC | 11.4834 | TONS
05039 | 05 | 039 | Dallas | County | AR | VOC | 11.4834 | TONS
05041 | 05 | 041 | Desha | County | AR | VOC | 11.4834 | TONS
05043 | 05 | 043 | Drew | County | AR | VOC | 11.4834 | TONS
05045 | 05 | 045 | Faulkner | County | AR | VOC | 0 | TONS
05047 | 05 | 047 | Franklin | County | AR | VOC | 0 | TONS
05049 | 05 | 049 | Fulton | County | AR | VOC | 0 | TONS
05051 | 05 | 051 | Garland | County | AR | VOC | 11.4834 | TONS
05053 | 05 | 053 | Grant | County | AR | VOC | 68.9006 | TONS
05055 | 05 | 055 | Greene | County | AR | VOC | 11.4834 | TONS
05057 | 05 | 057 | Hempstead | County | AR | VOC | 11.4834 | TONS
05059 | 05 | 059 | Hot Spring | County | AR | VOC | 11.4834 | TONS
05061 | 05 | 061 | Howard | County | AR | VOC | 11.4834 | TONS
05063 | 05 | 063 | Independence | County | AR | VOC | 200.9602 | TONS
05065 | 05 | 065 | Izard | County | AR | VOC | 0 | TONS
05067 | 05 | 067 | Jackson | County | AR | VOC | 11.4834 | TONS
05069 | 05 | 069 | Jefferson | County | AR | VOC | 68.9006 | TONS
05071 | 05 | 071 | Johnson | County | AR | VOC | 11.4834 | TONS
05073 | 05 | 073 | Lafayette | County | AR | VOC | 11.4834 | TONS
05075 | 05 | 075 | Lawrence | County | AR | VOC | 11.4834 | TONS
05077 | 05 | 077 | Lee | County | AR | VOC | 0 | TONS
05079 | 05 | 079 | Lincoln | County | AR | VOC | 0 | TONS
05081 | 05 | 081 | Little River | County | AR | VOC | 11.4834 | TONS
05083 | 05 | 083 | Logan | County | AR | VOC | 11.4834 | TONS
05085 | 05 | 085 | Lonoke | County | AR | VOC | 68.9006 | TONS
05087 | 05 | 087 | Madison | County | AR | VOC | 0 | TONS
05089 | 05 | 089 | Marion | County | AR | VOC | 0 | TONS
05091 | 05 | 091 | Miller | County | AR | VOC | 60.9218 | TONS
05093 | 05 | 093 | Mississippi | County | AR | VOC | 11.4834 | TONS
05095 | 05 | 095 | Monroe | County | AR | VOC | 11.4834 | TONS
05097 | 05 | 097 | Montgomery | County | AR | VOC | 11.4834 | TONS
05099 | 05 | 099 | Nevada | County | AR | VOC | 68.9006 | TONS
05101 | 05 | 101 | Newton | County | AR | VOC | 0 | TONS
05103 | 05 | 103 | Ouachita | County | AR | VOC | 68.9006 | TONS
05105 | 05 | 105 | Perry | County | AR | VOC | 0 | TONS
05107 | 05 | 107 | Phillips | County | AR | VOC | 11.4834 | TONS
05109 | 05 | 109 | Pike | County | AR | VOC | 68.9006 | TONS
05111 | 05 | 111 | Poinsett | County | AR | VOC | 68.9006 | TONS
05113 | 05 | 113 | Polk | County | AR | VOC | 11.4834 | TONS
05115 | 05 | 115 | Pope | County | AR | VOC | 11.4834 | TONS
05117 | 05 | 117 | Prairie | County | AR | VOC | 0 | TONS
05119 | 05 | 119 | Pulaski | County | AR | VOC | 294.1652 | TONS
05121 | 05 | 121 | Randolph | County | AR | VOC | 68.9006 | TONS
05123 | 05 | 123 | St. Francis | County | AR | VOC | 11.4834 | TONS
05125 | 05 | 125 | Saline | County | AR | VOC | 11.4834 | TONS
05127 | 05 | 127 | Scott | County | AR | VOC | 68.9006 | TONS
05129 | 05 | 129 | Searcy | County | AR | VOC | 0 | TONS
05131 | 05 | 131 | Sebastian | County | AR | VOC | 200.9602 | TONS
05133 | 05 | 133 | Sevier | County | AR | VOC | 0 | TONS
05135 | 05 | 135 | Sharp | County | AR | VOC | 0 | TONS
05137 | 05 | 137 | Stone | County | AR | VOC | 68.9006 | TONS
05139 | 05 | 139 | Union | County | AR | VOC | 80.0686 | TONS
05141 | 05 | 141 | Van Buren | County | AR | VOC | 11.4834 | TONS
05143 | 05 | 143 | Washington | County | AR | VOC | 11.4834 | TONS
05145 | 05 | 145 | White | County | AR | VOC | 52.2187 | TONS
05147 | 05 | 147 | Woodruff | County | AR | VOC | 0 | TONS
05149 | 05 | 149 | Yell | County | AR | VOC | 11.4834 | TONS
06001 | 06 | 001 | Alameda | County | CA | VOC | 7.1947 | TONS
06003 | 06 | 003 | Alpine | County | CA | VOC | 0 | TONS
06005 | 06 | 005 | Amador | County | CA | VOC | 0 | TONS
06007 | 06 | 007 | Butte | County | CA | VOC | 4.2176 | TONS
06009 | 06 | 009 | Calaveras | County | CA | VOC | 1.8309 | TONS
06011 | 06 | 011 | Colusa | County | CA | VOC | 1.8309 | TONS
06013 | 06 | 013 | Contra Costa | County | CA | VOC | 66.9851 | TONS
06015 | 06 | 015 | Del Norte | County | CA | VOC | 10.9852 | TONS
06017 | 06 | 017 | El Dorado | County | CA | VOC | 1.8309 | TONS
06019 | 06 | 019 | Fresno | County | CA | VOC | 39.1987 | TONS
06021 | 06 | 021 | Glenn | County | CA | VOC | 10.9852 | TONS
06023 | 06 | 023 | Humboldt | County | CA | VOC | 1.8309 | TONS
06025 | 06 | 025 | Imperial | County | CA | VOC | 10.9852 | TONS
06027 | 06 | 027 | Inyo | County | CA | VOC | 1.8309 | TONS
06029 | 06 | 029 | Kern | County | CA | VOC | 50.3629 | TONS
06031 | 06 | 031 | Kings | County | CA | VOC | 11.9085 | TONS
06033 | 06 | 033 | Lake | County | CA | VOC | 1.8309 | TONS
06035 | 06 | 035 | Lassen | County | CA | VOC | 0 | TONS
06037 | 06 | 037 | Los Angeles | County | CA | VOC | 301.4328 | TONS
06039 | 06 | 039 | Madera | County | CA | VOC | 10.9852 | TONS
06041 | 06 | 041 | Marin | County | CA | VOC | 1.8309 | TONS
06043 | 06 | 043 | Mariposa | County | CA | VOC | 1.8309 | TONS
06045 | 06 | 045 | Mendocino | County | CA | VOC | 10.9852 | TONS
06047 | 06 | 047 | Merced | County | CA | VOC | 10.4199 | TONS
06049 | 06 | 049 | Modoc | County | CA | VOC | 1.8309 | TONS
06051 | 06 | 051 | Mono | County | CA | VOC | 0 | TONS
06053 | 06 | 053 | Monterey | County | CA | VOC | 23.8169 | TONS
06055 | 06 | 055 | Napa | County | CA | VOC | 1.8309 | TONS
06057 | 06 | 057 | Nevada | County | CA | VOC | 1.8309 | TONS
06059 | 06 | 059 | Orange | County | CA | VOC | 74.1798 | TONS
06061 | 06 | 061 | Placer | County | CA | VOC | 15.6299 | TONS
06063 | 06 | 063 | Plumas | County | CA | VOC | 1.8309 | TONS
06065 | 06 | 065 | Riverside | County | CA | VOC | 39.4468 | TONS
06067 | 06 | 067 | Sacramento | County | CA | VOC | 67.7294 | TONS
06069 | 06 | 069 | San Benito | County | CA | VOC | 0 | TONS
06071 | 06 | 071 | San Bernardino | County | CA | VOC | 66.2408 | TONS
06073 | 06 | 073 | San Diego | County | CA | VOC | 43.9124 | TONS
06075 | 06 | 075 | San Francisco | County | CA | VOC | 10.9852 | TONS
06077 | 06 | 077 | San Joaquin | County | CA | VOC | 29.7711 | TONS
06079 | 06 | 079 | San Luis Obispo | County | CA | VOC | 10.9852 | TONS
06081 | 06 | 081 | San Mateo | County | CA | VOC | 1.8309 | TONS
06083 | 06 | 083 | Santa Barbara | County | CA | VOC | 10.9852 | TONS
06085 | 06 | 085 | Santa Clara | County | CA | VOC | 86.5844 | TONS
06087 | 06 | 087 | Santa Cruz | County | CA | VOC | 1.8309 | TONS
06089 | 06 | 089 | Shasta | County | CA | VOC | 10.9852 | TONS
06091 | 06 | 091 | Sierra | County | CA | VOC | 0 | TONS
06093 | 06 | 093 | Siskiyou | County | CA | VOC | 10.9852 | TONS
06095 | 06 | 095 | Solano | County | CA | VOC | 8.6833 | TONS
06097 | 06 | 097 | Sonoma | County | CA | VOC | 1.8309 | TONS
06099 | 06 | 099 | Stanislaus | County | CA | VOC | 49.6186 | TONS
06101 | 06 | 101 | Sutter | County | CA | VOC | 1.8309 | TONS
06103 | 06 | 103 | Tehama | County | CA | VOC | 0 | TONS
06105 | 06 | 105 | Trinity | County | CA | VOC | 1.8309 | TONS
06107 | 06 | 107 | Tulare | County | CA | VOC | 17.6146 | TONS
06109 | 06 | 109 | Tuolumne | County | CA | VOC | 1.8309 | TONS
06111 | 06 | 111 | Ventura | County | CA | VOC | 16.8703 | TONS
06113 | 06 | 113 | Yolo | County | CA | VOC | 58.3018 | TONS
06115 | 06 | 115 | Yuba | County | CA | VOC | 1.8309 | TONS
08001 | 08 | 001 | Adams | County | CO | VOC | 338.4401 | TONS
08003 | 08 | 003 | Alamosa | County | CO | VOC | 77.9414 | TONS
08005 | 08 | 005 | Arapahoe | County | CO | VOC | 178.7268 | TONS
08007 | 08 | 007 | Archuleta | County | CO | VOC | 0 | TONS
08009 | 08 | 009 | Baca | County | CO | VOC | 0 | TONS
08011 | 08 | 011 | Bent | County | CO | VOC | 12.9902 | TONS
08013 | 08 | 013 | Boulder | County | CO | VOC | 12.9902 | TONS
08014 | 08 | 014 | Broomfield | County | CO | VOC | 0 | TONS
08015 | 08 | 015 | Chaffee | County | CO | VOC | 12.9902 | TONS
08017 | 08 | 017 | Cheyenne | County | CO | VOC | 0 | TONS
08019 | 08 | 019 | Clear Creek | County | CO | VOC | 12.9902 | TONS
08021 | 08 | 021 | Conejos | County | CO | VOC | 0 | TONS
08023 | 08 | 023 | Costilla | County | CO | VOC | 0 | TONS
08025 | 08 | 025 | Crowley | County | CO | VOC | 0 | TONS
08027 | 08 | 027 | Custer | County | CO | VOC | 0 | TONS
08029 | 08 | 029 | Delta | County | CO | VOC | 0 | TONS
08031 | 08 | 031 | Denver | County | CO | VOC | 152.1079 | TONS
08033 | 08 | 033 | Dolores | County | CO | VOC | 0 | TONS
08035 | 08 | 035 | Douglas | County | CO | VOC | 12.9902 | TONS
08037 | 08 | 037 | Eagle | County | CO | VOC | 53.2378 | TONS
08039 | 08 | 039 | Elbert | County | CO | VOC | 12.9902 | TONS
08041 | 08 | 041 | El Paso | County | CO | VOC | 102.6728 | TONS
08043 | 08 | 043 | Fremont | County | CO | VOC | 0 | TONS
08045 | 08 | 045 | Garfield | County | CO | VOC | 77.9414 | TONS
08047 | 08 | 047 | Gilpin | County | CO | VOC | 0 | TONS
08049 | 08 | 049 | Grand | County | CO | VOC | 0 | TONS
08051 | 08 | 051 | Gunnison | County | CO | VOC | 12.9902 | TONS
08053 | 08 | 053 | Hinsdale | County | CO | VOC | 0 | TONS
08055 | 08 | 055 | Huerfano | County | CO | VOC | 0 | TONS
08057 | 08 | 057 | Jackson | County | CO | VOC | 0 | TONS
08059 | 08 | 059 | Jefferson | County | CO | VOC | 227.3291 | TONS
08061 | 08 | 061 | Kiowa | County | CO | VOC | 12.9902 | TONS
08063 | 08 | 063 | Kit Carson | County | CO | VOC | 0 | TONS
08065 | 08 | 065 | Lake | County | CO | VOC | 0 | TONS
08067 | 08 | 067 | La Plata | County | CO | VOC | 62.7445 | TONS
08069 | 08 | 069 | Larimer | County | CO | VOC | 77.9414 | TONS
08071 | 08 | 071 | Las Animas | County | CO | VOC | 12.9902 | TONS
08073 | 08 | 073 | Lincoln | County | CO | VOC | 0 | TONS
08075 | 08 | 075 | Logan | County | CO | VOC | 0 | TONS
08077 | 08 | 077 | Mesa | County | CO | VOC | 12.9902 | TONS
08079 | 08 | 079 | Mineral | County | CO | VOC | 0 | TONS
08081 | 08 | 081 | Moffat | County | CO | VOC | 0 | TONS
08083 | 08 | 083 | Montezuma | County | CO | VOC | 12.9902 | TONS
08085 | 08 | 085 | Montrose | County | CO | VOC | 77.9414 | TONS
08087 | 08 | 087 | Morgan | County | CO | VOC | 77.9414 | TONS
08089 | 08 | 089 | Otero | County | CO | VOC | 12.9902 | TONS
08091 | 08 | 091 | Ouray | County | CO | VOC | 0 | TONS
08093 | 08 | 093 | Park | County | CO | VOC | 0 | TONS
08095 | 08 | 095 | Phillips | County | CO | VOC | 0 | TONS
08097 | 08 | 097 | Pitkin | County | CO | VOC | 12.9902 | TONS
08099 | 08 | 099 | Prowers | County | CO | VOC | 12.9902 | TONS
08101 | 08 | 101 | Pueblo | County | CO | VOC | 77.9414 | TONS
08103 | 08 | 103 | Rio Blanco | County | CO | VOC | 0 | TONS
08105 | 08 | 105 | Rio Grande | County | CO | VOC | 0 | TONS
08107 | 08 | 107 | Routt | County | CO | VOC | 12.9902 | TONS
08109 | 08 | 109 | Saguache | County | CO | VOC | 0 | TONS
08111 | 08 | 111 | San Juan | County | CO | VOC | 0 | TONS
08113 | 08 | 113 | San Miguel | County | CO | VOC | 0 | TONS
08115 | 08 | 115 | Sedgwick | County | CO | VOC | 0 | TONS
08117 | 08 | 117 | Summit | County | CO | VOC | 0 | TONS
08119 | 08 | 119 | Teller | County | CO | VOC | 0 | TONS
08121 | 08 | 121 | Washington | County | CO | VOC | 0 | TONS
08123 | 08 | 123 | Weld | County | CO | VOC | 230.0632 | TONS
08125 | 08 | 125 | Yuma | County | CO | VOC | 0 | TONS
09001 | 09 | 001 | Fairfield | County | CT | VOC | 0 | TONS
09003 | 09 | 003 | Hartford | County | CT | VOC | 0 | TONS
09005 | 09 | 005 | Litchfield | County | CT | VOC | 0 | TONS
09007 | 09 | 007 | Middlesex | County | CT | VOC | 0 | TONS
09009 | 09 | 009 | New Haven | County | CT | VOC | 0 | TONS
09011 | 09 | 011 | New London | County | CT | VOC | 0 | TONS
09013 | 09 | 013 | Tolland | County | CT | VOC | 0 | TONS
09015 | 09 | 015 | Windham | County | CT | VOC | 0 | TONS
10001 | 10 | 001 | Kent | County | DE | VOC | 35.2309 | TONS
10003 | 10 | 003 | New Castle | County | DE | VOC | 211.3852 | TONS
10005 | 10 | 005 | Sussex | County | DE | VOC | 35.2309 | TONS
11001 | 11 | 001 | District of Columbia | City | DC | VOC | 0 | TONS
12001 | 12 | 001 | Alachua | County | FL | VOC | 83.3195 | TONS
12003 | 12 | 003 | Baker | County | FL | VOC | 0 | TONS
12005 | 12 | 005 | Bay | County | FL | VOC | 13.8866 | TONS
12007 | 12 | 007 | Bradford | County | FL | VOC | 0 | TONS
12009 | 12 | 009 | Brevard | County | FL | VOC | 83.3195 | TONS
12011 | 12 | 011 | Broward | County | FL | VOC | 695.4177 | TONS
12013 | 12 | 013 | Calhoun | County | FL | VOC | 0 | TONS
12015 | 12 | 015 | Charlotte | County | FL | VOC | 0 | TONS
12017 | 12 | 017 | Citrus | County | FL | VOC | 0 | TONS
12019 | 12 | 019 | Clay | County | FL | VOC | 13.8866 | TONS
12021 | 12 | 021 | Collier | County | FL | VOC | 83.3195 | TONS
12023 | 12 | 023 | Columbia | County | FL | VOC | 0 | TONS
12027 | 12 | 027 | DeSoto | County | FL | VOC | 13.8866 | TONS
12029 | 12 | 029 | Dixie | County | FL | VOC | 0 | TONS
12031 | 12 | 031 | Duval | County | FL | VOC | 401.5793 | TONS
12033 | 12 | 033 | Escambia | County | FL | VOC | 13.8866 | TONS
12035 | 12 | 035 | Flagler | County | FL | VOC | 0 | TONS
12037 | 12 | 037 | Franklin | County | FL | VOC | 13.8866 | TONS
12039 | 12 | 039 | Gadsden | County | FL | VOC | 13.8866 | TONS
12041 | 12 | 041 | Gilchrist | County | FL | VOC | 0 | TONS
12043 | 12 | 043 | Glades | County | FL | VOC | 0 | TONS
12045 | 12 | 045 | Gulf | County | FL | VOC | 0 | TONS
12047 | 12 | 047 | Hamilton | County | FL | VOC | 0 | TONS
12049 | 12 | 049 | Hardee | County | FL | VOC | 0 | TONS
12051 | 12 | 051 | Hendry | County | FL | VOC | 13.8866 | TONS
12053 | 12 | 053 | Hernando | County | FL | VOC | 13.8866 | TONS
12055 | 12 | 055 | Highlands | County | FL | VOC | 83.3195 | TONS
12057 | 12 | 057 | Hillsborough | County | FL | VOC | 893.269 | TONS
12059 | 12 | 059 | Holmes | County | FL | VOC | 83.3195 | TONS
12061 | 12 | 061 | Indian River | County | FL | VOC | 83.3195 | TONS
12063 | 12 | 063 | Jackson | County | FL | VOC | 13.8866 | TONS
12065 | 12 | 065 | Jefferson | County | FL | VOC | 13.8866 | TONS
12067 | 12 | 067 | Lafayette | County | FL | VOC | 13.8866 | TONS
12069 | 12 | 069 | Lake | County | FL | VOC | 83.3195 | TONS
12071 | 12 | 071 | Lee | County | FL | VOC | 83.3195 | TONS
12073 | 12 | 073 | Leon | County | FL | VOC | 83.3195 | TONS
12075 | 12 | 075 | Levy | County | FL | VOC | 13.8866 | TONS
12077 | 12 | 077 | Liberty | County | FL | VOC | 0 | TONS
12079 | 12 | 079 | Madison | County | FL | VOC | 0 | TONS
12081 | 12 | 081 | Manatee | County | FL | VOC | 13.8866 | TONS
12083 | 12 | 083 | Marion | County | FL | VOC | 0 | TONS
12085 | 12 | 085 | Martin | County | FL | VOC | 125.3711 | TONS
12086 | 12 | 086 | Miami-Dade | County | FL | VOC | 928.5296 | TONS
12087 | 12 | 087 | Monroe | County | FL | VOC | 13.8866 | TONS
12089 | 12 | 089 | Nassau | County | FL | VOC | 83.3195 | TONS
12091 | 12 | 091 | Okaloosa | County | FL | VOC | 13.8866 | TONS
12093 | 12 | 093 | Okeechobee | County | FL | VOC | 13.8866 | TONS
12095 | 12 | 095 | Orange | County | FL | VOC | 168.4674 | TONS
12097 | 12 | 097 | Osceola | County | FL | VOC | 83.3195 | TONS
12099 | 12 | 099 | Palm Beach | County | FL | VOC | 162.5906 | TONS
12101 | 12 | 101 | Pasco | County | FL | VOC | 13.8866 | TONS
12103 | 12 | 103 | Pinellas | County | FL | VOC | 70.5212 | TONS
12105 | 12 | 105 | Polk | County | FL | VOC | 213.5226 | TONS
12107 | 12 | 107 | Putnam | County | FL | VOC | 58.7677 | TONS
12109 | 12 | 109 | St. Johns | County | FL | VOC | 13.8866 | TONS
12111 | 12 | 111 | St. Lucie | County | FL | VOC | 13.8866 | TONS
12113 | 12 | 113 | Santa Rosa | County | FL | VOC | 13.8866 | TONS
12115 | 12 | 115 | Sarasota | County | FL | VOC | 13.8866 | TONS
12117 | 12 | 117 | Seminole | County | FL | VOC | 0 | TONS
12119 | 12 | 119 | Sumter | County | FL | VOC | 13.8866 | TONS
12121 | 12 | 121 | Suwannee | County | FL | VOC | 13.8866 | TONS
12123 | 12 | 123 | Taylor | County | FL | VOC | 0 | TONS
12125 | 12 | 125 | Union | County | FL | VOC | 0 | TONS
12127 | 12 | 127 | Volusia | County | FL | VOC | 70.5212 | TONS
12129 | 12 | 129 | Wakulla | County | FL | VOC | 0 | TONS
12131 | 12 | 131 | Walton | County | FL | VOC | 13.8866 | TONS
12133 | 12 | 133 | Washington | County | FL | VOC | 0 | TONS
13001 | 13 | 001 | Appling | County | GA | VOC | 18.8278 | TONS
13003 | 13 | 003 | Atkinson | County | GA | VOC | 18.8278 | TONS
13005 | 13 | 005 | Bacon | County | GA | VOC | 18.8278 | TONS
13007 | 13 | 007 | Baker | County | GA | VOC | 0 | TONS
13009 | 13 | 009 | Baldwin | County | GA | VOC | 18.8278 | TONS
13011 | 13 | 011 | Banks | County | GA | VOC | 0 | TONS
13013 | 13 | 013 | Barrow | County | GA | VOC | 0 | TONS
13015 | 13 | 015 | Bartow | County | GA | VOC | 18.8278 | TONS
13017 | 13 | 017 | Ben Hill | County | GA | VOC | 0 | TONS
13019 | 13 | 019 | Berrien | County | GA | VOC | 0 | TONS
13021 | 13 | 021 | Bibb | County | GA | VOC | 112.9671 | TONS
13023 | 13 | 023 | Bleckley | County | GA | VOC | 18.8278 | TONS
13025 | 13 | 025 | Brantley | County | GA | VOC | 18.8278 | TONS
13027 | 13 | 027 | Brooks | County | GA | VOC | 0 | TONS
13029 | 13 | 029 | Bryan | County | GA | VOC | 0 | TONS
13031 | 13 | 031 | Bulloch | County | GA | VOC | 112.9671 | TONS
13033 | 13 | 033 | Burke | County | GA | VOC | 112.9671 | TONS
13035 | 13 | 035 | Butts | County | GA | VOC | 0 | TONS
13037 | 13 | 037 | Calhoun | County | GA | VOC | 0 | TONS
13039 | 13 | 039 | Camden | County | GA | VOC | 0 | TONS
13043 | 13 | 043 | Candler | County | GA | VOC | 18.8278 | TONS
13045 | 13 | 045 | Carroll | County | GA | VOC | 112.9671 | TONS
13047 | 13 | 047 | Catoosa | County | GA | VOC | 0 | TONS
13049 | 13 | 049 | Charlton | County | GA | VOC | 18.8278 | TONS
13051 | 13 | 051 | Chatham | County | GA | VOC | 201.6839 | TONS
13053 | 13 | 053 | Chattahoochee | County | GA | VOC | 0 | TONS
13055 | 13 | 055 | Chattooga | County | GA | VOC | 18.8278 | TONS
13057 | 13 | 057 | Cherokee | County | GA | VOC | 0 | TONS
13059 | 13 | 059 | Clarke | County | GA | VOC | 112.9671 | TONS
13061 | 13 | 061 | Clay | County | GA | VOC | 0 | TONS
13063 | 13 | 063 | Clayton | County | GA | VOC | 0 | TONS
13065 | 13 | 065 | Clinch | County | GA | VOC | 0 | TONS
13067 | 13 | 067 | Cobb | County | GA | VOC | 209.441 | TONS
13069 | 13 | 069 | Coffee | County | GA | VOC | 112.9671 | TONS
13071 | 13 | 071 | Colquitt | County | GA | VOC | 18.8278 | TONS
13073 | 13 | 073 | Columbia | County | GA | VOC | 0 | TONS
13075 | 13 | 075 | Cook | County | GA | VOC | 0 | TONS
13077 | 13 | 077 | Coweta | County | GA | VOC | 18.8278 | TONS
13079 | 13 | 079 | Crawford | County | GA | VOC | 0 | TONS
13081 | 13 | 081 | Crisp | County | GA | VOC | 18.8278 | TONS
13083 | 13 | 083 | Dade | County | GA | VOC | 0 | TONS
13085 | 13 | 085 | Dawson | County | GA | VOC | 0 | TONS
13087 | 13 | 087 | Decatur | County | GA | VOC | 112.9671 | TONS
13089 | 13 | 089 | DeKalb | County | GA | VOC | 468.0101 | TONS
13091 | 13 | 091 | Dodge | County | GA | VOC | 0 | TONS
13093 | 13 | 093 | Dooly | County | GA | VOC | 0 | TONS
13095 | 13 | 095 | Dougherty | County | GA | VOC | 121.5275 | TONS
13097 | 13 | 097 | Douglas | County | GA | VOC | 0 | TONS
13099 | 13 | 099 | Early | County | GA | VOC | 18.8278 | TONS
13101 | 13 | 101 | Echols | County | GA | VOC | 0 | TONS
13103 | 13 | 103 | Effingham | County | GA | VOC | 18.8278 | TONS
13105 | 13 | 105 | Elbert | County | GA | VOC | 18.8278 | TONS
13107 | 13 | 107 | Emanuel | County | GA | VOC | 18.8278 | TONS
13109 | 13 | 109 | Evans | County | GA | VOC | 0 | TONS
13111 | 13 | 111 | Fannin | County | GA | VOC | 0 | TONS
13113 | 13 | 113 | Fayette | County | GA | VOC | 0 | TONS
13115 | 13 | 115 | Floyd | County | GA | VOC | 18.8278 | TONS
13117 | 13 | 117 | Forsyth | County | GA | VOC | 0 | TONS
13119 | 13 | 119 | Franklin | County | GA | VOC | 18.8278 | TONS
13121 | 13 | 121 | Fulton | County | GA | VOC | 571.4377 | TONS
13123 | 13 | 123 | Gilmer | County | GA | VOC | 0 | TONS
13125 | 13 | 125 | Glascock | County | GA | VOC | 0 | TONS
13127 | 13 | 127 | Glynn | County | GA | VOC | 112.9671 | TONS
13129 | 13 | 129 | Gordon | County | GA | VOC | 18.8278 | TONS
13131 | 13 | 131 | Grady | County | GA | VOC | 18.8278 | TONS
13133 | 13 | 133 | Greene | County | GA | VOC | 18.8278 | TONS
13135 | 13 | 135 | Gwinnett | County | GA | VOC | 147.3844 | TONS
13137 | 13 | 137 | Habersham | County | GA | VOC | 18.8278 | TONS
13139 | 13 | 139 | Hall | County | GA | VOC | 329.4873 | TONS
13141 | 13 | 141 | Hancock | County | GA | VOC | 0 | TONS
13143 | 13 | 143 | Haralson | County | GA | VOC | 18.8278 | TONS
13145 | 13 | 145 | Harris | County | GA | VOC | 0 | TONS
13147 | 13 | 147 | Hart | County | GA | VOC | 0 | TONS
13149 | 13 | 149 | Heard | County | GA | VOC | 0 | TONS
13151 | 13 | 151 | Henry | County | GA | VOC | 0 | TONS
13153 | 13 | 153 | Houston | County | GA | VOC | 18.8278 | TONS
13155 | 13 | 155 | Irwin | County | GA | VOC | 0 | TONS
13157 | 13 | 157 | Jackson | County | GA | VOC | 0 | TONS
13159 | 13 | 159 | Jasper | County | GA | VOC | 0 | TONS
13161 | 13 | 161 | Jeff Davis | County | GA | VOC | 0 | TONS
13163 | 13 | 163 | Jefferson | County | GA | VOC | 112.9671 | TONS
13165 | 13 | 165 | Jenkins | County | GA | VOC | 0 | TONS
13167 | 13 | 167 | Johnson | County | GA | VOC | 18.8278 | TONS
13169 | 13 | 169 | Jones | County | GA | VOC | 0 | TONS
13171 | 13 | 171 | Lamar | County | GA | VOC | 0 | TONS
13173 | 13 | 173 | Lanier | County | GA | VOC | 0 | TONS
13175 | 13 | 175 | Laurens | County | GA | VOC | 18.8278 | TONS
13177 | 13 | 177 | Lee | County | GA | VOC | 0 | TONS
13179 | 13 | 179 | Liberty | County | GA | VOC | 0 | TONS
13181 | 13 | 181 | Lincoln | County | GA | VOC | 0 | TONS
13183 | 13 | 183 | Long | County | GA | VOC | 0 | TONS
13185 | 13 | 185 | Lowndes | County | GA | VOC | 112.9671 | TONS
13187 | 13 | 187 | Lumpkin | County | GA | VOC | 0 | TONS
13189 | 13 | 189 | McDuffie | County | GA | VOC | 18.8278 | TONS
13191 | 13 | 191 | McIntosh | County | GA | VOC | 0 | TONS
13193 | 13 | 193 | Macon | County | GA | VOC | 18.8278 | TONS
13195 | 13 | 195 | Madison | County | GA | VOC | 0 | TONS
13197 | 13 | 197 | Marion | County | GA | VOC | 0 | TONS
13199 | 13 | 199 | Meriwether | County | GA | VOC | 0 | TONS
13201 | 13 | 201 | Miller | County | GA | VOC | 0 | TONS
13205 | 13 | 205 | Mitchell | County | GA | VOC | 18.8278 | TONS
13207 | 13 | 207 | Monroe | County | GA | VOC | 0 | TONS
13209 | 13 | 209 | Montgomery | County | GA | VOC | 0 | TONS
13211 | 13 | 211 | Morgan | County | GA | VOC | 0 | TONS
13213 | 13 | 213 | Murray | County | GA | VOC | 0 | TONS
13215 | 13 | 215 | Muscogee | County | GA | VOC | 18.0998 | TONS
13217 | 13 | 217 | Newton | County | GA | VOC | 18.8278 | TONS
13219 | 13 | 219 | Oconee | County | GA | VOC | 0 | TONS
13221 | 13 | 221 | Oglethorpe | County | GA | VOC | 0 | TONS
13223 | 13 | 223 | Paulding | County | GA | VOC | 18.8278 | TONS
13225 | 13 | 225 | Peach | County | GA | VOC | 0 | TONS
13227 | 13 | 227 | Pickens | County | GA | VOC | 18.8278 | TONS
13229 | 13 | 229 | Pierce | County | GA | VOC | 0 | TONS
13231 | 13 | 231 | Pike | County | GA | VOC | 0 | TONS
13233 | 13 | 233 | Polk | County | GA | VOC | 0 | TONS
13235 | 13 | 235 | Pulaski | County | GA | VOC | 0 | TONS
13237 | 13 | 237 | Putnam | County | GA | VOC | 18.8278 | TONS
13239 | 13 | 239 | Quitman | County | GA | VOC | 0 | TONS
13241 | 13 | 241 | Rabun | County | GA | VOC | 18.8278 | TONS
13243 | 13 | 243 | Randolph | County | GA | VOC | 18.8278 | TONS
13245 | 13 | 245 | Richmond | County | GA | VOC | 18.8278 | TONS
13247 | 13 | 247 | Rockdale | County | GA | VOC | 0 | TONS
13249 | 13 | 249 | Schley | County | GA | VOC | 0 | TONS
13251 | 13 | 251 | Screven | County | GA | VOC | 0 | TONS
13253 | 13 | 253 | Seminole | County | GA | VOC | 18.8278 | TONS
13255 | 13 | 255 | Spalding | County | GA | VOC | 18.8278 | TONS
13257 | 13 | 257 | Stephens | County | GA | VOC | 0 | TONS
13259 | 13 | 259 | Stewart | County | GA | VOC | 0 | TONS
13261 | 13 | 261 | Sumter | County | GA | VOC | 112.9671 | TONS
13263 | 13 | 263 | Talbot | County | GA | VOC | 0 | TONS
13265 | 13 | 265 | Taliaferro | County | GA | VOC | 0 | TONS
13267 | 13 | 267 | Tattnall | County | GA | VOC | 18.8278 | TONS
13269 | 13 | 269 | Taylor | County | GA | VOC | 18.8278 | TONS
13271 | 13 | 271 | Telfair | County | GA | VOC | 18.8278 | TONS
13273 | 13 | 273 | Terrell | County | GA | VOC | 0 | TONS
13275 | 13 | 275 | Thomas | County | GA | VOC | 112.9671 | TONS
13277 | 13 | 277 | Tift | County | GA | VOC | 18.8278 | TONS
13279 | 13 | 279 | Toombs | County | GA | VOC | 18.8278 | TONS
13281 | 13 | 281 | Towns | County | GA | VOC | 0 | TONS
13283 | 13 | 283 | Treutlen | County | GA | VOC | 0 | TONS
13285 | 13 | 285 | Troup | County | GA | VOC | 18.8278 | TONS
13287 | 13 | 287 | Turner | County | GA | VOC | 0 | TONS
13289 | 13 | 289 | Twiggs | County | GA | VOC | 0 | TONS
13291 | 13 | 291 | Union | County | GA | VOC | 0 | TONS
13293 | 13 | 293 | Upson | County | GA | VOC | 0 | TONS
13295 | 13 | 295 | Walker | County | GA | VOC | 18.8278 | TONS
13297 | 13 | 297 | Walton | County | GA | VOC | 18.8278 | TONS
13299 | 13 | 299 | Ware | County | GA | VOC | 112.9671 | TONS
13301 | 13 | 301 | Warren | County | GA | VOC | 0 | TONS
13303 | 13 | 303 | Washington | County | GA | VOC | 0 | TONS
13305 | 13 | 305 | Wayne | County | GA | VOC | 18.8278 | TONS
13307 | 13 | 307 | Webster | County | GA | VOC | 18.8278 | TONS
13309 | 13 | 309 | Wheeler | County | GA | VOC | 0 | TONS
13311 | 13 | 311 | White | County | GA | VOC | 18.8278 | TONS
13313 | 13 | 313 | Whitfield | County | GA | VOC | 112.9671 | TONS
13315 | 13 | 315 | Wilcox | County | GA | VOC | 0 | TONS
13317 | 13 | 317 | Wilkes | County | GA | VOC | 18.8278 | TONS
13319 | 13 | 319 | Wilkinson | County | GA | VOC | 0 | TONS
13321 | 13 | 321 | Worth | County | GA | VOC | 18.8278 | TONS
15001 | 15 | 001 | Hawaii | County | HI | VOC | 7.9361 | TONS
15003 | 15 | 003 | Honolulu | County | HI | VOC | 4.9017 | TONS
15005 | 15 | 005 | Kalawao | County | HI | VOC | 0 | TONS
15007 | 15 | 007 | Kauai | County | HI | VOC | 5.8353 | TONS
15009 | 15 | 009 | Maui | County | HI | VOC | 13.538 | TONS
16001 | 16 | 001 | Ada | County | ID | VOC | 36.4682 | TONS
16003 | 16 | 003 | Adams | County | ID | VOC | 0 | TONS
16005 | 16 | 005 | Bannock | County | ID | VOC | 49.8791 | TONS
16007 | 16 | 007 | Bear Lake | County | ID | VOC | 8.3132 | TONS
16009 | 16 | 009 | Benewah | County | ID | VOC | 8.3132 | TONS
16011 | 16 | 011 | Bingham | County | ID | VOC | 8.3132 | TONS
16013 | 16 | 013 | Blaine | County | ID | VOC | 49.8791 | TONS
16015 | 16 | 015 | Boise | County | ID | VOC | 0 | TONS
16017 | 16 | 017 | Bonner | County | ID | VOC | 49.8791 | TONS
16019 | 16 | 019 | Bonneville | County | ID | VOC | 49.8791 | TONS
16021 | 16 | 021 | Boundary | County | ID | VOC | 0 | TONS
16023 | 16 | 023 | Butte | County | ID | VOC | 0 | TONS
16025 | 16 | 025 | Camas | County | ID | VOC | 0 | TONS
16027 | 16 | 027 | Canyon | County | ID | VOC | 8.3132 | TONS
16029 | 16 | 029 | Caribou | County | ID | VOC | 8.3132 | TONS
16031 | 16 | 031 | Cassia | County | ID | VOC | 49.8791 | TONS
16033 | 16 | 033 | Clark | County | ID | VOC | 0 | TONS
16035 | 16 | 035 | Clearwater | County | ID | VOC | 8.3132 | TONS
16037 | 16 | 037 | Custer | County | ID | VOC | 0 | TONS
16039 | 16 | 039 | Elmore | County | ID | VOC | 0 | TONS
16041 | 16 | 041 | Franklin | County | ID | VOC | 0 | TONS
16043 | 16 | 043 | Fremont | County | ID | VOC | 0 | TONS
16045 | 16 | 045 | Gem | County | ID | VOC | 8.3132 | TONS
16047 | 16 | 047 | Gooding | County | ID | VOC | 0 | TONS
16049 | 16 | 049 | Idaho | County | ID | VOC | 8.3132 | TONS
16051 | 16 | 051 | Jefferson | County | ID | VOC | 0 | TONS
16053 | 16 | 053 | Jerome | County | ID | VOC | 8.3132 | TONS
16055 | 16 | 055 | Kootenai | County | ID | VOC | 75.2892 | TONS
16057 | 16 | 057 | Latah | County | ID | VOC | 0 | TONS
16059 | 16 | 059 | Lemhi | County | ID | VOC | 0 | TONS
16061 | 16 | 061 | Lewis | County | ID | VOC | 0 | TONS
16063 | 16 | 063 | Lincoln | County | ID | VOC | 0 | TONS
16065 | 16 | 065 | Madison | County | ID | VOC | 8.3132 | TONS
16067 | 16 | 067 | Minidoka | County | ID | VOC | 0 | TONS
16069 | 16 | 069 | Nez Perce | County | ID | VOC | 8.3132 | TONS
16071 | 16 | 071 | Oneida | County | ID | VOC | 0 | TONS
16073 | 16 | 073 | Owyhee | County | ID | VOC | 0 | TONS
16075 | 16 | 075 | Payette | County | ID | VOC | 8.3132 | TONS
16077 | 16 | 077 | Power | County | ID | VOC | 0 | TONS
16079 | 16 | 079 | Shoshone | County | ID | VOC | 0 | TONS
16081 | 16 | 081 | Teton | County | ID | VOC | 8.3132 | TONS
16083 | 16 | 083 | Twin Falls | County | ID | VOC | 8.3132 | TONS
16085 | 16 | 085 | Valley | County | ID | VOC | 8.3132 | TONS
16087 | 16 | 087 | Washington | County | ID | VOC | 0 | TONS
17001 | 17 | 001 | Adams | County | IL | VOC | 124.001 | TONS
17003 | 17 | 003 | Alexander | County | IL | VOC | 0 | TONS
17005 | 17 | 005 | Bond | County | IL | VOC | 0 | TONS
17007 | 17 | 007 | Boone | County | IL | VOC | 124.001 | TONS
17009 | 17 | 009 | Brown | County | IL | VOC | 0 | TONS
17011 | 17 | 011 | Bureau | County | IL | VOC | 0 | TONS
17013 | 17 | 013 | Calhoun | County | IL | VOC | 0 | TONS
17015 | 17 | 015 | Carroll | County | IL | VOC | 0 | TONS
17017 | 17 | 017 | Cass | County | IL | VOC | 20.6668 | TONS
17019 | 17 | 019 | Champaign | County | IL | VOC | 20.6668 | TONS
17021 | 17 | 021 | Christian | County | IL | VOC | 0 | TONS
17023 | 17 | 023 | Clark | County | IL | VOC | 0 | TONS
17025 | 17 | 025 | Clay | County | IL | VOC | 0 | TONS
17027 | 17 | 027 | Clinton | County | IL | VOC | 0 | TONS
17029 | 17 | 029 | Coles | County | IL | VOC | 20.6668 | TONS
17031 | 17 | 031 | Cook | County | IL | VOC | 1266.1645 | TONS
17033 | 17 | 033 | Crawford | County | IL | VOC | 20.6668 | TONS
17035 | 17 | 035 | Cumberland | County | IL | VOC | 0 | TONS
17037 | 17 | 037 | DeKalb | County | IL | VOC | 124.001 | TONS
17039 | 17 | 039 | De Witt | County | IL | VOC | 0 | TONS
17041 | 17 | 041 | Douglas | County | IL | VOC | 60.2935 | TONS
17043 | 17 | 043 | DuPage | County | IL | VOC | 361.6696 | TONS
17045 | 17 | 045 | Edgar | County | IL | VOC | 0 | TONS
17047 | 17 | 047 | Edwards | County | IL | VOC | 0 | TONS
17049 | 17 | 049 | Effingham | County | IL | VOC | 20.6668 | TONS
17051 | 17 | 051 | Fayette | County | IL | VOC | 20.6668 | TONS
17053 | 17 | 053 | Ford | County | IL | VOC | 124.001 | TONS
17055 | 17 | 055 | Franklin | County | IL | VOC | 0 | TONS
17057 | 17 | 057 | Fulton | County | IL | VOC | 124.001 | TONS
17059 | 17 | 059 | Gallatin | County | IL | VOC | 20.6668 | TONS
17061 | 17 | 061 | Greene | County | IL | VOC | 0 | TONS
17063 | 17 | 063 | Grundy | County | IL | VOC | 20.6668 | TONS
17065 | 17 | 065 | Hamilton | County | IL | VOC | 20.6668 | TONS
17067 | 17 | 067 | Hancock | County | IL | VOC | 0 | TONS
17069 | 17 | 069 | Hardin | County | IL | VOC | 0 | TONS
17071 | 17 | 071 | Henderson | County | IL | VOC | 0 | TONS
17073 | 17 | 073 | Henry | County | IL | VOC | 20.6668 | TONS
17075 | 17 | 075 | Iroquois | County | IL | VOC | 20.6668 | TONS
17077 | 17 | 077 | Jackson | County | IL | VOC | 20.6668 | TONS
17079 | 17 | 079 | Jasper | County | IL | VOC | 124.001 | TONS
17081 | 17 | 081 | Jefferson | County | IL | VOC | 20.6668 | TONS
17083 | 17 | 083 | Jersey | County | IL | VOC | 20.6668 | TONS
17085 | 17 | 085 | Jo Daviess | County | IL | VOC | 20.6668 | TONS
17087 | 17 | 087 | Johnson | County | IL | VOC | 20.6668 | TONS
17089 | 17 | 089 | Kane | County | IL | VOC | 124.001 | TONS
17091 | 17 | 091 | Kankakee | County | IL | VOC | 20.6668 | TONS
17093 | 17 | 093 | Kendall | County | IL | VOC | 20.6668 | TONS
17095 | 17 | 095 | Knox | County | IL | VOC | 20.6668 | TONS
17097 | 17 | 097 | Lake | County | IL | VOC | 124.001 | TONS
17099 | 17 | 099 | La Salle | County | IL | VOC | 124.001 | TONS
17101 | 17 | 101 | Lawrence | County | IL | VOC | 0 | TONS
17103 | 17 | 103 | Lee | County | IL | VOC | 0 | TONS
17105 | 17 | 105 | Livingston | County | IL | VOC | 0 | TONS
17107 | 17 | 107 | Logan | County | IL | VOC | 0 | TONS
17109 | 17 | 109 | McDonough | County | IL | VOC | 20.6668 | TONS
17111 | 17 | 111 | McHenry | County | IL | VOC | 20.6668 | TONS
17113 | 17 | 113 | McLean | County | IL | VOC | 20.6668 | TONS
17115 | 17 | 115 | Macon | County | IL | VOC | 124.001 | TONS
17117 | 17 | 117 | Macoupin | County | IL | VOC | 0 | TONS
17119 | 17 | 119 | Madison | County | IL | VOC | 193.574 | TONS
17121 | 17 | 121 | Marion | County | IL | VOC | 20.6668 | TONS
17123 | 17 | 123 | Marshall | County | IL | VOC | 0 | TONS
17125 | 17 | 125 | Mason | County | IL | VOC | 0 | TONS
17127 | 17 | 127 | Massac | County | IL | VOC | 0 | TONS
17129 | 17 | 129 | Menard | County | IL | VOC | 0 | TONS
17131 | 17 | 131 | Mercer | County | IL | VOC | 124.001 | TONS
17133 | 17 | 133 | Monroe | County | IL | VOC | 0 | TONS
17135 | 17 | 135 | Montgomery | County | IL | VOC | 20.6668 | TONS
17137 | 17 | 137 | Morgan | County | IL | VOC | 20.6668 | TONS
17139 | 17 | 139 | Moultrie | County | IL | VOC | 0 | TONS
17141 | 17 | 141 | Ogle | County | IL | VOC | 20.6668 | TONS
17143 | 17 | 143 | Peoria | County | IL | VOC | 20.6668 | TONS
17145 | 17 | 145 | Perry | County | IL | VOC | 20.6668 | TONS
17147 | 17 | 147 | Piatt | County | IL | VOC | 0 | TONS
17149 | 17 | 149 | Pike | County | IL | VOC | 20.6668 | TONS
17151 | 17 | 151 | Pope | County | IL | VOC | 0 | TONS
17153 | 17 | 153 | Pulaski | County | IL | VOC | 0 | TONS
17155 | 17 | 155 | Putnam | County | IL | VOC | 20.6668 | TONS
17157 | 17 | 157 | Randolph | County | IL | VOC | 20.6668 | TONS
17159 | 17 | 159 | Richland | County | IL | VOC | 0 | TONS
17161 | 17 | 161 | Rock Island | County | IL | VOC | 124.001 | TONS
17163 | 17 | 163 | St. Clair | County | IL | VOC | 177.7073 | TONS
17165 | 17 | 165 | Saline | County | IL | VOC | 0 | TONS
17167 | 17 | 167 | Sangamon | County | IL | VOC | 20.6668 | TONS
17169 | 17 | 169 | Schuyler | County | IL | VOC | 0 | TONS
17171 | 17 | 171 | Scott | County | IL | VOC | 0 | TONS
17173 | 17 | 173 | Shelby | County | IL | VOC | 0 | TONS
17175 | 17 | 175 | Stark | County | IL | VOC | 0 | TONS
17177 | 17 | 177 | Stephenson | County | IL | VOC | 20.6668 | TONS
17179 | 17 | 179 | Tazewell | County | IL | VOC | 20.6668 | TONS
17181 | 17 | 181 | Union | County | IL | VOC | 0 | TONS
17183 | 17 | 183 | Vermilion | County | IL | VOC | 20.6668 | TONS
17185 | 17 | 185 | Wabash | County | IL | VOC | 92.027 | TONS
17187 | 17 | 187 | Warren | County | IL | VOC | 0 | TONS
17189 | 17 | 189 | Washington | County | IL | VOC | 20.6668 | TONS
17191 | 17 | 191 | Wayne | County | IL | VOC | 124.001 | TONS
17193 | 17 | 193 | White | County | IL | VOC | 0 | TONS
17195 | 17 | 195 | Whiteside | County | IL | VOC | 124.001 | TONS
17197 | 17 | 197 | Will | County | IL | VOC | 412.5348 | TONS
17199 | 17 | 199 | Williamson | County | IL | VOC | 0 | TONS
17201 | 17 | 201 | Winnebago | County | IL | VOC | 142.8005 | TONS
17203 | 17 | 203 | Woodford | County | IL | VOC | 20.6668 | TONS
18001 | 18 | 001 | Adams | County | IN | VOC | 0 | TONS
18003 | 18 | 003 | Allen | County | IN | VOC | 1031.766 | TONS
18005 | 18 | 005 | Bartholomew | County | IN | VOC | 0 | TONS
18007 | 18 | 007 | Benton | County | IN | VOC | 0 | TONS
18009 | 18 | 009 | Blackford | County | IN | VOC | 0 | TONS
18011 | 18 | 011 | Boone | County | IN | VOC | 39.9494 | TONS
18013 | 18 | 013 | Brown | County | IN | VOC | 0 | TONS
18015 | 18 | 015 | Carroll | County | IN | VOC | 0 | TONS
18017 | 18 | 017 | Cass | County | IN | VOC | 39.9494 | TONS
18019 | 18 | 019 | Clark | County | IN | VOC | 131.4042 | TONS
18021 | 18 | 021 | Clay | County | IN | VOC | 0 | TONS
18023 | 18 | 023 | Clinton | County | IN | VOC | 39.9494 | TONS
18025 | 18 | 025 | Crawford | County | IN | VOC | 0 | TONS
18027 | 18 | 027 | Daviess | County | IN | VOC | 239.6967 | TONS
18029 | 18 | 029 | Dearborn | County | IN | VOC | 0 | TONS
18031 | 18 | 031 | Decatur | County | IN | VOC | 0 | TONS
18033 | 18 | 033 | De Kalb | County | IN | VOC | 39.9494 | TONS
18035 | 18 | 035 | Delaware | County | IN | VOC | 204.4065 | TONS
18037 | 18 | 037 | Dubois | County | IN | VOC | 239.6967 | TONS
18039 | 18 | 039 | Elkhart | County | IN | VOC | 239.6967 | TONS
18041 | 18 | 041 | Fayette | County | IN | VOC | 0 | TONS
18043 | 18 | 043 | Floyd | County | IN | VOC | 39.9494 | TONS
18045 | 18 | 045 | Fountain | County | IN | VOC | 39.9494 | TONS
18047 | 18 | 047 | Franklin | County | IN | VOC | 0 | TONS
18049 | 18 | 049 | Fulton | County | IN | VOC | 39.9494 | TONS
18051 | 18 | 051 | Gibson | County | IN | VOC | 39.9494 | TONS
18053 | 18 | 053 | Grant | County | IN | VOC | 39.9494 | TONS
18055 | 18 | 055 | Greene | County | IN | VOC | 39.9494 | TONS
18057 | 18 | 057 | Hamilton | County | IN | VOC | 239.6967 | TONS
18059 | 18 | 059 | Hancock | County | IN | VOC | 39.9494 | TONS
18061 | 18 | 061 | Harrison | County | IN | VOC | 0 | TONS
18063 | 18 | 063 | Hendricks | County | IN | VOC | 39.9494 | TONS
18065 | 18 | 065 | Henry | County | IN | VOC | 39.9494 | TONS
18067 | 18 | 067 | Howard | County | IN | VOC | 0 | TONS
18069 | 18 | 069 | Huntington | County | IN | VOC | 239.6967 | TONS
18071 | 18 | 071 | Jackson | County | IN | VOC | 39.9494 | TONS
18073 | 18 | 073 | Jasper | County | IN | VOC | 699.1153 | TONS
18075 | 18 | 075 | Jay | County | IN | VOC | 239.6967 | TONS
18077 | 18 | 077 | Jefferson | County | IN | VOC | 0 | TONS
18079 | 18 | 079 | Jennings | County | IN | VOC | 0 | TONS
18081 | 18 | 081 | Johnson | County | IN | VOC | 0 | TONS
18083 | 18 | 083 | Knox | County | IN | VOC | 39.9494 | TONS
18085 | 18 | 085 | Kosciusko | County | IN | VOC | 39.9494 | TONS
18087 | 18 | 087 | Lagrange | County | IN | VOC | 0 | TONS
18089 | 18 | 089 | Lake | County | IN | VOC | 379.612 | TONS
18091 | 18 | 091 | La Porte | County | IN | VOC | 39.9494 | TONS
18093 | 18 | 093 | Lawrence | County | IN | VOC | 0 | TONS
18095 | 18 | 095 | Madison | County | IN | VOC | 39.9494 | TONS
18097 | 18 | 097 | Marion | County | IN | VOC | 652.154 | TONS
18099 | 18 | 099 | Marshall | County | IN | VOC | 39.9494 | TONS
18101 | 18 | 101 | Martin | County | IN | VOC | 239.6967 | TONS
18103 | 18 | 103 | Miami | County | IN | VOC | 39.9494 | TONS
18105 | 18 | 105 | Monroe | County | IN | VOC | 39.9494 | TONS
18107 | 18 | 107 | Montgomery | County | IN | VOC | 39.9494 | TONS
18109 | 18 | 109 | Morgan | County | IN | VOC | 0 | TONS
18111 | 18 | 111 | Newton | County | IN | VOC | 0 | TONS
18113 | 18 | 113 | Noble | County | IN | VOC | 0 | TONS
18115 | 18 | 115 | Ohio | County | IN | VOC | 0 | TONS
18117 | 18 | 117 | Orange | County | IN | VOC | 39.9494 | TONS
18119 | 18 | 119 | Owen | County | IN | VOC | 0 | TONS
18121 | 18 | 121 | Parke | County | IN | VOC | 0 | TONS
18123 | 18 | 123 | Perry | County | IN | VOC | 39.9494 | TONS
18125 | 18 | 125 | Pike | County | IN | VOC | 0 | TONS
18127 | 18 | 127 | Porter | County | IN | VOC | 239.6967 | TONS
18129 | 18 | 129 | Posey | County | IN | VOC | 39.9494 | TONS
18131 | 18 | 131 | Pulaski | County | IN | VOC | 39.9494 | TONS
18133 | 18 | 133 | Putnam | County | IN | VOC | 0 | TONS
18135 | 18 | 135 | Randolph | County | IN | VOC | 0 | TONS
18137 | 18 | 137 | Ripley | County | IN | VOC | 39.9494 | TONS
18139 | 18 | 139 | Rush | County | IN | VOC | 0 | TONS
18141 | 18 | 141 | St. Joseph | County | IN | VOC | 39.9494 | TONS
18143 | 18 | 143 | Scott | County | IN | VOC | 0 | TONS
18145 | 18 | 145 | Shelby | County | IN | VOC | 0 | TONS
18147 | 18 | 147 | Spencer | County | IN | VOC | 0 | TONS
18149 | 18 | 149 | Starke | County | IN | VOC | 0 | TONS
18151 | 18 | 151 | Steuben | County | IN | VOC | 0 | TONS
18153 | 18 | 153 | Sullivan | County | IN | VOC | 39.9494 | TONS
18155 | 18 | 155 | Switzerland | County | IN | VOC | 0 | TONS
18157 | 18 | 157 | Tippecanoe | County | IN | VOC | 39.9494 | TONS
18159 | 18 | 159 | Tipton | County | IN | VOC | 0 | TONS
18161 | 18 | 161 | Union | County | IN | VOC | 0 | TONS
18163 | 18 | 163 | Vanderburgh | County | IN | VOC | 39.9494 | TONS
18165 | 18 | 165 | Vermillion | County | IN | VOC | 0 | TONS
18167 | 18 | 167 | Vigo | County | IN | VOC | 39.9494 | TONS
18169 | 18 | 169 | Wabash | County | IN | VOC | 0 | TONS
18171 | 18 | 171 | Warren | County | IN | VOC | 0 | TONS
18173 | 18 | 173 | Warrick | County | IN | VOC | 39.9494 | TONS
18175 | 18 | 175 | Washington | County | IN | VOC | 0 | TONS
18177 | 18 | 177 | Wayne | County | IN | VOC | 0 | TONS
18179 | 18 | 179 | Wells | County | IN | VOC | 239.6967 | TONS
18181 | 18 | 181 | White | County | IN | VOC | 39.9494 | TONS
18183 | 18 | 183 | Whitley | County | IN | VOC | 0 | TONS
19001 | 19 | 001 | Adair | County | IA | VOC | 0 | TONS
19003 | 19 | 003 | Adams | County | IA | VOC | 0 | TONS
19005 | 19 | 005 | Allamakee | County | IA | VOC | 28.1097 | TONS
19007 | 19 | 007 | Appanoose | County | IA | VOC | 0 | TONS
19009 | 19 | 009 | Audubon | County | IA | VOC | 0 | TONS
19011 | 19 | 011 | Benton | County | IA | VOC | 0 | TONS
19013 | 19 | 013 | Black Hawk | County | IA | VOC | 43.9425 | TONS
19015 | 19 | 015 | Boone | County | IA | VOC | 0 | TONS
19017 | 19 | 017 | Bremer | County | IA | VOC | 0 | TONS
19019 | 19 | 019 | Buchanan | County | IA | VOC | 168.658 | TONS
19021 | 19 | 021 | Buena Vista | County | IA | VOC | 28.1097 | TONS
19023 | 19 | 023 | Butler | County | IA | VOC | 0 | TONS
19025 | 19 | 025 | Calhoun | County | IA | VOC | 0 | TONS
19027 | 19 | 027 | Carroll | County | IA | VOC | 28.1097 | TONS
19029 | 19 | 029 | Cass | County | IA | VOC | 28.1097 | TONS
19031 | 19 | 031 | Cedar | County | IA | VOC | 28.1097 | TONS
19033 | 19 | 033 | Cerro Gordo | County | IA | VOC | 0 | TONS
19035 | 19 | 035 | Cherokee | County | IA | VOC | 0 | TONS
19037 | 19 | 037 | Chickasaw | County | IA | VOC | 0 | TONS
19039 | 19 | 039 | Clarke | County | IA | VOC | 28.1097 | TONS
19041 | 19 | 041 | Clay | County | IA | VOC | 0 | TONS
19043 | 19 | 043 | Clayton | County | IA | VOC | 28.1097 | TONS
19045 | 19 | 045 | Clinton | County | IA | VOC | 28.1097 | TONS
19047 | 19 | 047 | Crawford | County | IA | VOC | 0 | TONS
19049 | 19 | 049 | Dallas | County | IA | VOC | 28.1097 | TONS
19051 | 19 | 051 | Davis | County | IA | VOC | 0 | TONS
19053 | 19 | 053 | Decatur | County | IA | VOC | 0 | TONS
19055 | 19 | 055 | Delaware | County | IA | VOC | 0 | TONS
19057 | 19 | 057 | Des Moines | County | IA | VOC | 28.1097 | TONS
19059 | 19 | 059 | Dickinson | County | IA | VOC | 0 | TONS
19061 | 19 | 061 | Dubuque | County | IA | VOC | 168.658 | TONS
19063 | 19 | 063 | Emmet | County | IA | VOC | 168.658 | TONS
19065 | 19 | 065 | Fayette | County | IA | VOC | 0 | TONS
19067 | 19 | 067 | Floyd | County | IA | VOC | 0 | TONS
19069 | 19 | 069 | Franklin | County | IA | VOC | 28.1097 | TONS
19071 | 19 | 071 | Fremont | County | IA | VOC | 0 | TONS
19073 | 19 | 073 | Greene | County | IA | VOC | 0 | TONS
19075 | 19 | 075 | Grundy | County | IA | VOC | 28.1097 | TONS
19077 | 19 | 077 | Guthrie | County | IA | VOC | 0 | TONS
19079 | 19 | 079 | Hamilton | County | IA | VOC | 28.1097 | TONS
19081 | 19 | 081 | Hancock | County | IA | VOC | 0 | TONS
19083 | 19 | 083 | Hardin | County | IA | VOC | 0 | TONS
19085 | 19 | 085 | Harrison | County | IA | VOC | 0 | TONS
19087 | 19 | 087 | Henry | County | IA | VOC | 0 | TONS
19089 | 19 | 089 | Howard | County | IA | VOC | 0 | TONS
19091 | 19 | 091 | Humboldt | County | IA | VOC | 0 | TONS
19093 | 19 | 093 | Ida | County | IA | VOC | 0 | TONS
19095 | 19 | 095 | Iowa | County | IA | VOC | 28.1097 | TONS
19097 | 19 | 097 | Jackson | County | IA | VOC | 168.658 | TONS
19099 | 19 | 099 | Jasper | County | IA | VOC | 0 | TONS
19101 | 19 | 101 | Jefferson | County | IA | VOC | 28.1097 | TONS
19103 | 19 | 103 | Johnson | County | IA | VOC | 28.1097 | TONS
19105 | 19 | 105 | Jones | County | IA | VOC | 0 | TONS
19107 | 19 | 107 | Keokuk | County | IA | VOC | 0 | TONS
19109 | 19 | 109 | Kossuth | County | IA | VOC | 0 | TONS
19111 | 19 | 111 | Lee | County | IA | VOC | 28.1097 | TONS
19113 | 19 | 113 | Linn | County | IA | VOC | 168.658 | TONS
19115 | 19 | 115 | Louisa | County | IA | VOC | 0 | TONS
19117 | 19 | 117 | Lucas | County | IA | VOC | 0 | TONS
19119 | 19 | 119 | Lyon | County | IA | VOC | 0 | TONS
19121 | 19 | 121 | Madison | County | IA | VOC | 0 | TONS
19123 | 19 | 123 | Mahaska | County | IA | VOC | 28.1097 | TONS
19125 | 19 | 125 | Marion | County | IA | VOC | 28.1097 | TONS
19127 | 19 | 127 | Marshall | County | IA | VOC | 0 | TONS
19129 | 19 | 129 | Mills | County | IA | VOC | 0 | TONS
19131 | 19 | 131 | Mitchell | County | IA | VOC | 0 | TONS
19133 | 19 | 133 | Monona | County | IA | VOC | 0 | TONS
19135 | 19 | 135 | Monroe | County | IA | VOC | 28.1097 | TONS
19137 | 19 | 137 | Montgomery | County | IA | VOC | 0 | TONS
19139 | 19 | 139 | Muscatine | County | IA | VOC | 28.1097 | TONS
19141 | 19 | 141 | O'Brien | County | IA | VOC | 28.1097 | TONS
19143 | 19 | 143 | Osceola | County | IA | VOC | 28.1097 | TONS
19145 | 19 | 145 | Page | County | IA | VOC | 0 | TONS
19147 | 19 | 147 | Palo Alto | County | IA | VOC | 28.1097 | TONS
19149 | 19 | 149 | Plymouth | County | IA | VOC | 32.9569 | TONS
19151 | 19 | 151 | Pocahontas | County | IA | VOC | 0 | TONS
19153 | 19 | 153 | Polk | County | IA | VOC | 285.6265 | TONS
19155 | 19 | 155 | Pottawattamie | County | IA | VOC | 491.9193 | TONS
19157 | 19 | 157 | Poweshiek | County | IA | VOC | 0 | TONS
19159 | 19 | 159 | Ringgold | County | IA | VOC | 0 | TONS
19161 | 19 | 161 | Sac | County | IA | VOC | 0 | TONS
19163 | 19 | 163 | Scott | County | IA | VOC | 131.8276 | TONS
19165 | 19 | 165 | Shelby | County | IA | VOC | 28.1097 | TONS
19167 | 19 | 167 | Sioux | County | IA | VOC | 28.1097 | TONS
19169 | 19 | 169 | Story | County | IA | VOC | 28.1097 | TONS
19171 | 19 | 171 | Tama | County | IA | VOC | 0 | TONS
19173 | 19 | 173 | Taylor | County | IA | VOC | 0 | TONS
19175 | 19 | 175 | Union | County | IA | VOC | 0 | TONS
19177 | 19 | 177 | Van Buren | County | IA | VOC | 28.1097 | TONS
19179 | 19 | 179 | Wapello | County | IA | VOC | 28.1097 | TONS
19181 | 19 | 181 | Warren | County | IA | VOC | 0 | TONS
19183 | 19 | 183 | Washington | County | IA | VOC | 168.658 | TONS
19185 | 19 | 185 | Wayne | County | IA | VOC | 28.1097 | TONS
19187 | 19 | 187 | Webster | County | IA | VOC | 0 | TONS
19189 | 19 | 189 | Winnebago | County | IA | VOC | 0 | TONS
19191 | 19 | 191 | Winneshiek | County | IA | VOC | 28.1097 | TONS
19193 | 19 | 193 | Woodbury | County | IA | VOC | 28.1097 | TONS
19195 | 19 | 195 | Worth | County | IA | VOC | 28.1097 | TONS
19197 | 19 | 197 | Wright | County | IA | VOC | 0 | TONS
20001 | 20 | 001 | Allen | County | KS | VOC | 0 | TONS
20003 | 20 | 003 | Anderson | County | KS | VOC | 48.849 | TONS
20005 | 20 | 005 | Atchison | County | KS | VOC | 0 | TONS
20007 | 20 | 007 | Barber | County | KS | VOC | 48.849 | TONS
20009 | 20 | 009 | Barton | County | KS | VOC | 293.094 | TONS
20011 | 20 | 011 | Bourbon | County | KS | VOC | 0 | TONS
20013 | 20 | 013 | Brown | County | KS | VOC | 0 | TONS
20015 | 20 | 015 | Butler | County | KS | VOC | 293.094 | TONS
20017 | 20 | 017 | Chase | County | KS | VOC | 0 | TONS
20019 | 20 | 019 | Chautauqua | County | KS | VOC | 48.849 | TONS
20021 | 20 | 021 | Cherokee | County | KS | VOC | 293.094 | TONS
20023 | 20 | 023 | Cheyenne | County | KS | VOC | 0 | TONS
20025 | 20 | 025 | Clark | County | KS | VOC | 0 | TONS
20027 | 20 | 027 | Clay | County | KS | VOC | 293.094 | TONS
20029 | 20 | 029 | Cloud | County | KS | VOC | 0 | TONS
20031 | 20 | 031 | Coffey | County | KS | VOC | 0 | TONS
20033 | 20 | 033 | Comanche | County | KS | VOC | 0 | TONS
20035 | 20 | 035 | Cowley | County | KS | VOC | 0 | TONS
20037 | 20 | 037 | Crawford | County | KS | VOC | 48.849 | TONS
20039 | 20 | 039 | Decatur | County | KS | VOC | 0 | TONS
20041 | 20 | 041 | Dickinson | County | KS | VOC | 48.849 | TONS
20043 | 20 | 043 | Doniphan | County | KS | VOC | 293.094 | TONS
20045 | 20 | 045 | Douglas | County | KS | VOC | 0 | TONS
20047 | 20 | 047 | Edwards | County | KS | VOC | 0 | TONS
20049 | 20 | 049 | Elk | County | KS | VOC | 48.849 | TONS
20051 | 20 | 051 | Ellis | County | KS | VOC | 48.849 | TONS
20053 | 20 | 053 | Ellsworth | County | KS | VOC | 0 | TONS
20055 | 20 | 055 | Finney | County | KS | VOC | 0 | TONS
20057 | 20 | 057 | Ford | County | KS | VOC | 48.849 | TONS
20059 | 20 | 059 | Franklin | County | KS | VOC | 48.849 | TONS
20061 | 20 | 061 | Geary | County | KS | VOC | 0 | TONS
20063 | 20 | 063 | Gove | County | KS | VOC | 0 | TONS
20065 | 20 | 065 | Graham | County | KS | VOC | 0 | TONS
20067 | 20 | 067 | Grant | County | KS | VOC | 48.849 | TONS
20069 | 20 | 069 | Gray | County | KS | VOC | 48.849 | TONS
20071 | 20 | 071 | Greeley | County | KS | VOC | 0 | TONS
20073 | 20 | 073 | Greenwood | County | KS | VOC | 0 | TONS
20075 | 20 | 075 | Hamilton | County | KS | VOC | 0 | TONS
20077 | 20 | 077 | Harper | County | KS | VOC | 48.849 | TONS
20079 | 20 | 079 | Harvey | County | KS | VOC | 48.849 | TONS
20081 | 20 | 081 | Haskell | County | KS | VOC | 0 | TONS
20083 | 20 | 083 | Hodgeman | County | KS | VOC | 0 | TONS
20085 | 20 | 085 | Jackson | County | KS | VOC | 0 | TONS
20087 | 20 | 087 | Jefferson | County | KS | VOC | 0 | TONS
20089 | 20 | 089 | Jewell | County | KS | VOC | 0 | TONS
20091 | 20 | 091 | Johnson | County | KS | VOC | 1230.9371 | TONS
20093 | 20 | 093 | Kearny | County | KS | VOC | 0 | TONS
20095 | 20 | 095 | Kingman | County | KS | VOC | 48.849 | TONS
20097 | 20 | 097 | Kiowa | County | KS | VOC | 48.849 | TONS
20099 | 20 | 099 | Labette | County | KS | VOC | 48.849 | TONS
20101 | 20 | 101 | Lane | County | KS | VOC | 0 | TONS
20103 | 20 | 103 | Leavenworth | County | KS | VOC | 48.849 | TONS
20105 | 20 | 105 | Lincoln | County | KS | VOC | 0 | TONS
20107 | 20 | 107 | Linn | County | KS | VOC | 48.849 | TONS
20109 | 20 | 109 | Logan | County | KS | VOC | 48.849 | TONS
20111 | 20 | 111 | Lyon | County | KS | VOC | 0 | TONS
20113 | 20 | 113 | McPherson | County | KS | VOC | 0 | TONS
20115 | 20 | 115 | Marion | County | KS | VOC | 0 | TONS
20117 | 20 | 117 | Marshall | County | KS | VOC | 48.849 | TONS
20119 | 20 | 119 | Meade | County | KS | VOC | 0 | TONS
20121 | 20 | 121 | Miami | County | KS | VOC | 0 | TONS
20123 | 20 | 123 | Mitchell | County | KS | VOC | 0 | TONS
20125 | 20 | 125 | Montgomery | County | KS | VOC | 48.849 | TONS
20127 | 20 | 127 | Morris | County | KS | VOC | 0 | TONS
20129 | 20 | 129 | Morton | County | KS | VOC | 48.849 | TONS
20131 | 20 | 131 | Nemaha | County | KS | VOC | 48.849 | TONS
20133 | 20 | 133 | Neosho | County | KS | VOC | 0 | TONS
20135 | 20 | 135 | Ness | County | KS | VOC | 48.849 | TONS
20137 | 20 | 137 | Norton | County | KS | VOC | 0 | TONS
20139 | 20 | 139 | Osage | County | KS | VOC | 0 | TONS
20141 | 20 | 141 | Osborne | County | KS | VOC | 0 | TONS
20143 | 20 | 143 | Ottawa | County | KS | VOC | 48.849 | TONS
20145 | 20 | 145 | Pawnee | County | KS | VOC | 0 | TONS
20147 | 20 | 147 | Phillips | County | KS | VOC | 0 | TONS
20149 | 20 | 149 | Pottawatomie | County | KS | VOC | 0 | TONS
20151 | 20 | 151 | Pratt | County | KS | VOC | 0 | TONS
20153 | 20 | 153 | Rawlins | County | KS | VOC | 0 | TONS
20155 | 20 | 155 | Reno | County | KS | VOC | 48.849 | TONS
20157 | 20 | 157 | Republic | County | KS | VOC | 854.8576 | TONS
20159 | 20 | 159 | Rice | County | KS | VOC | 0 | TONS
20161 | 20 | 161 | Riley | County | KS | VOC | 48.849 | TONS
20163 | 20 | 163 | Rooks | County | KS | VOC | 0 | TONS
20165 | 20 | 165 | Rush | County | KS | VOC | 0 | TONS
20167 | 20 | 167 | Russell | County | KS | VOC | 0 | TONS
20169 | 20 | 169 | Saline | County | KS | VOC | 48.849 | TONS
20171 | 20 | 171 | Scott | County | KS | VOC | 48.849 | TONS
20173 | 20 | 173 | Sedgwick | County | KS | VOC | 293.094 | TONS
20175 | 20 | 175 | Seward | County | KS | VOC | 293.094 | TONS
20177 | 20 | 177 | Shawnee | County | KS | VOC | 0 | TONS
20179 | 20 | 179 | Sheridan | County | KS | VOC | 48.849 | TONS
20181 | 20 | 181 | Sherman | County | KS | VOC | 214.076 | TONS
20183 | 20 | 183 | Smith | County | KS | VOC | 0 | TONS
20185 | 20 | 185 | Stafford | County | KS | VOC | 0 | TONS
20187 | 20 | 187 | Stanton | County | KS | VOC | 0 | TONS
20189 | 20 | 189 | Stevens | County | KS | VOC | 0 | TONS
20191 | 20 | 191 | Sumner | County | KS | VOC | 48.849 | TONS
20193 | 20 | 193 | Thomas | County | KS | VOC | 48.849 | TONS
20195 | 20 | 195 | Trego | County | KS | VOC | 0 | TONS
20197 | 20 | 197 | Wabaunsee | County | KS | VOC | 0 | TONS
20199 | 20 | 199 | Wallace | County | KS | VOC | 0 | TONS
20201 | 20 | 201 | Washington | County | KS | VOC | 48.849 | TONS
20203 | 20 | 203 | Wichita | County | KS | VOC | 0 | TONS
20205 | 20 | 205 | Wilson | County | KS | VOC | 0 | TONS
20207 | 20 | 207 | Woodson | County | KS | VOC | 0 | TONS
20209 | 20 | 209 | Wyandotte | County | KS | VOC | 336.4052 | TONS
21001 | 21 | 001 | Adair | County | KY | VOC | 0 | TONS
21003 | 21 | 003 | Allen | County | KY | VOC | 0 | TONS
21005 | 21 | 005 | Anderson | County | KY | VOC | 0 | TONS
21007 | 21 | 007 | Ballard | County | KY | VOC | 54.4006 | TONS
21009 | 21 | 009 | Barren | County | KY | VOC | 54.4006 | TONS
21011 | 21 | 011 | Bath | County | KY | VOC | 0 | TONS
21013 | 21 | 013 | Bell | County | KY | VOC | 83.612 | TONS
21015 | 21 | 015 | Boone | County | KY | VOC | 57.989 | TONS
21017 | 21 | 017 | Bourbon | County | KY | VOC | 0 | TONS
21019 | 21 | 019 | Boyd | County | KY | VOC | 206.3329 | TONS
21021 | 21 | 021 | Boyle | County | KY | VOC | 9.0668 | TONS
21023 | 21 | 023 | Bracken | County | KY | VOC | 0 | TONS
21025 | 21 | 025 | Breathitt | County | KY | VOC | 9.0668 | TONS
21027 | 21 | 027 | Breckinridge | County | KY | VOC | 0 | TONS
21029 | 21 | 029 | Bullitt | County | KY | VOC | 0 | TONS
21031 | 21 | 031 | Butler | County | KY | VOC | 0 | TONS
21033 | 21 | 033 | Caldwell | County | KY | VOC | 9.0668 | TONS
21035 | 21 | 035 | Calloway | County | KY | VOC | 158.6685 | TONS
21037 | 21 | 037 | Campbell | County | KY | VOC | 0 | TONS
21039 | 21 | 039 | Carlisle | County | KY | VOC | 0 | TONS
21041 | 21 | 041 | Carroll | County | KY | VOC | 0 | TONS
21043 | 21 | 043 | Carter | County | KY | VOC | 54.4006 | TONS
21045 | 21 | 045 | Casey | County | KY | VOC | 0 | TONS
21047 | 21 | 047 | Christian | County | KY | VOC | 340.0039 | TONS
21049 | 21 | 049 | Clark | County | KY | VOC | 54.4006 | TONS
21051 | 21 | 051 | Clay | County | KY | VOC | 9.0668 | TONS
21053 | 21 | 053 | Clinton | County | KY | VOC | 0 | TONS
21055 | 21 | 055 | Crittenden | County | KY | VOC | 0 | TONS
21057 | 21 | 057 | Cumberland | County | KY | VOC | 0 | TONS
21059 | 21 | 059 | Daviess | County | KY | VOC | 54.4006 | TONS
21061 | 21 | 061 | Edmonson | County | KY | VOC | 0 | TONS
21063 | 21 | 063 | Elliott | County | KY | VOC | 0 | TONS
21065 | 21 | 065 | Estill | County | KY | VOC | 158.6685 | TONS
21067 | 21 | 067 | Fayette | County | KY | VOC | 54.4006 | TONS
21069 | 21 | 069 | Fleming | County | KY | VOC | 0 | TONS
21071 | 21 | 071 | Floyd | County | KY | VOC | 54.4006 | TONS
21073 | 21 | 073 | Franklin | County | KY | VOC | 0 | TONS
21075 | 21 | 075 | Fulton | County | KY | VOC | 0 | TONS
21077 | 21 | 077 | Gallatin | County | KY | VOC | 9.0668 | TONS
21079 | 21 | 079 | Garrard | County | KY | VOC | 0 | TONS
21081 | 21 | 081 | Grant | County | KY | VOC | 0 | TONS
21083 | 21 | 083 | Graves | County | KY | VOC | 0 | TONS
21085 | 21 | 085 | Grayson | County | KY | VOC | 9.0668 | TONS
21087 | 21 | 087 | Green | County | KY | VOC | 0 | TONS
21089 | 21 | 089 | Greenup | County | KY | VOC | 0 | TONS
21091 | 21 | 091 | Hancock | County | KY | VOC | 0 | TONS
21093 | 21 | 093 | Hardin | County | KY | VOC | 9.0668 | TONS
21095 | 21 | 095 | Harlan | County | KY | VOC | 9.0668 | TONS
21097 | 21 | 097 | Harrison | County | KY | VOC | 54.4006 | TONS
21099 | 21 | 099 | Hart | County | KY | VOC | 9.0668 | TONS
21101 | 21 | 101 | Henderson | County | KY | VOC | 54.4006 | TONS
21103 | 21 | 103 | Henry | County | KY | VOC | 54.4006 | TONS
21105 | 21 | 105 | Hickman | County | KY | VOC | 0 | TONS
21107 | 21 | 107 | Hopkins | County | KY | VOC | 9.0668 | TONS
21109 | 21 | 109 | Jackson | County | KY | VOC | 9.0668 | TONS
21111 | 21 | 111 | Jefferson | County | KY | VOC | 196.8928 | TONS
21113 | 21 | 113 | Jessamine | County | KY | VOC | 9.0668 | TONS
21115 | 21 | 115 | Johnson | County | KY | VOC | 0 | TONS
21117 | 21 | 117 | Kenton | County | KY | VOC | 54.4006 | TONS
21119 | 21 | 119 | Knott | County | KY | VOC | 0 | TONS
21121 | 21 | 121 | Knox | County | KY | VOC | 54.4006 | TONS
21123 | 21 | 123 | Larue | County | KY | VOC | 9.0668 | TONS
21125 | 21 | 125 | Laurel | County | KY | VOC | 9.0668 | TONS
21127 | 21 | 127 | Lawrence | County | KY | VOC | 0 | TONS
21129 | 21 | 129 | Lee | County | KY | VOC | 54.4006 | TONS
21131 | 21 | 131 | Leslie | County | KY | VOC | 0 | TONS
21133 | 21 | 133 | Letcher | County | KY | VOC | 9.0668 | TONS
21135 | 21 | 135 | Lewis | County | KY | VOC | 0 | TONS
21137 | 21 | 137 | Lincoln | County | KY | VOC | 9.0668 | TONS
21139 | 21 | 139 | Livingston | County | KY | VOC | 0 | TONS
21141 | 21 | 141 | Logan | County | KY | VOC | 0 | TONS
21143 | 21 | 143 | Lyon | County | KY | VOC | 0 | TONS
21145 | 21 | 145 | McCracken | County | KY | VOC | 78.2177 | TONS
21147 | 21 | 147 | McCreary | County | KY | VOC | 0 | TONS
21149 | 21 | 149 | McLean | County | KY | VOC | 0 | TONS
21151 | 21 | 151 | Madison | County | KY | VOC | 9.0668 | TONS
21153 | 21 | 153 | Magoffin | County | KY | VOC | 0 | TONS
21155 | 21 | 155 | Marion | County | KY | VOC | 9.0668 | TONS
21157 | 21 | 157 | Marshall | County | KY | VOC | 0 | TONS
21159 | 21 | 159 | Martin | County | KY | VOC | 0 | TONS
21161 | 21 | 161 | Mason | County | KY | VOC | 9.0668 | TONS
21163 | 21 | 163 | Meade | County | KY | VOC | 9.0668 | TONS
21165 | 21 | 165 | Menifee | County | KY | VOC | 0 | TONS
21167 | 21 | 167 | Mercer | County | KY | VOC | 9.0668 | TONS
21169 | 21 | 169 | Metcalfe | County | KY | VOC | 0 | TONS
21171 | 21 | 171 | Monroe | County | KY | VOC | 0 | TONS
21173 | 21 | 173 | Montgomery | County | KY | VOC | 0 | TONS
21175 | 21 | 175 | Morgan | County | KY | VOC | 0 | TONS
21177 | 21 | 177 | Muhlenberg | County | KY | VOC | 0 | TONS
21179 | 21 | 179 | Nelson | County | KY | VOC | 0 | TONS
21181 | 21 | 181 | Nicholas | County | KY | VOC | 0 | TONS
21183 | 21 | 183 | Ohio | County | KY | VOC | 0 | TONS
21185 | 21 | 185 | Oldham | County | KY | VOC | 0 | TONS
21187 | 21 | 187 | Owen | County | KY | VOC | 9.0668 | TONS
21189 | 21 | 189 | Owsley | County | KY | VOC | 0 | TONS
21191 | 21 | 191 | Pendleton | County | KY | VOC | 9.0668 | TONS
21193 | 21 | 193 | Perry | County | KY | VOC | 68.7776 | TONS
21195 | 21 | 195 | Pike | County | KY | VOC | 54.4006 | TONS
21197 | 21 | 197 | Powell | County | KY | VOC | 0 | TONS
21199 | 21 | 199 | Pulaski | County | KY | VOC | 295.3393 | TONS
21201 | 21 | 201 | Robertson | County | KY | VOC | 0 | TONS
21203 | 21 | 203 | Rockcastle | County | KY | VOC | 9.0668 | TONS
21205 | 21 | 205 | Rowan | County | KY | VOC | 9.0668 | TONS
21207 | 21 | 207 | Russell | County | KY | VOC | 0 | TONS
21209 | 21 | 209 | Scott | County | KY | VOC | 0 | TONS
21211 | 21 | 211 | Shelby | County | KY | VOC | 0 | TONS
21213 | 21 | 213 | Simpson | County | KY | VOC | 54.4006 | TONS
21215 | 21 | 215 | Spencer | County | KY | VOC | 0 | TONS
21217 | 21 | 217 | Taylor | County | KY | VOC | 0 | TONS
21219 | 21 | 219 | Todd | County | KY | VOC | 0 | TONS
21221 | 21 | 221 | Trigg | County | KY | VOC | 0 | TONS
21223 | 21 | 223 | Trimble | County | KY | VOC | 0 | TONS
21225 | 21 | 225 | Union | County | KY | VOC | 0 | TONS
21227 | 21 | 227 | Warren | County | KY | VOC | 54.4006 | TONS
21229 | 21 | 229 | Washington | County | KY | VOC | 54.4006 | TONS
21231 | 21 | 231 | Wayne | County | KY | VOC | 9.0668 | TONS
21233 | 21 | 233 | Webster | County | KY | VOC | 0 | TONS
21235 | 21 | 235 | Whitley | County | KY | VOC | 0 | TONS
21237 | 21 | 237 | Wolfe | County | KY | VOC | 0 | TONS
21239 | 21 | 239 | Woodford | County | KY | VOC | 0 | TONS
22001 | 22 | 001 | Acadia | Parish | LA | VOC | 271.9584 | TONS
22003 | 22 | 003 | Allen | Parish | LA | VOC | 45.3264 | TONS
22005 | 22 | 005 | Ascension | Parish | LA | VOC | 463.5655 | TONS
22007 | 22 | 007 | Assumption | Parish | LA | VOC | 0 | TONS
22009 | 22 | 009 | Avoyelles | Parish | LA | VOC | 45.3264 | TONS
22011 | 22 | 011 | Beauregard | Parish | LA | VOC | 0 | TONS
22013 | 22 | 013 | Bienville | Parish | LA | VOC | 45.3264 | TONS
22015 | 22 | 015 | Bossier | Parish | LA | VOC | 45.3264 | TONS
22017 | 22 | 017 | Caddo | Parish | LA | VOC | 793.856 | TONS
22019 | 22 | 019 | Calcasieu | Parish | LA | VOC | 863.3908 | TONS
22021 | 22 | 021 | Caldwell | Parish | LA | VOC | 0 | TONS
22023 | 22 | 023 | Cameron | Parish | LA | VOC | 376.647 | TONS
22025 | 22 | 025 | Catahoula | Parish | LA | VOC | 0 | TONS
22027 | 22 | 027 | Claiborne | Parish | LA | VOC | 254.961 | TONS
22029 | 22 | 029 | Concordia | Parish | LA | VOC | 271.9584 | TONS
22031 | 22 | 031 | De Soto | Parish | LA | VOC | 45.3264 | TONS
22033 | 22 | 033 | East Baton Rouge | Parish | LA | VOC | 533.1003 | TONS
22035 | 22 | 035 | East Carroll | Parish | LA | VOC | 45.3264 | TONS
22037 | 22 | 037 | East Feliciana | Parish | LA | VOC | 45.3264 | TONS
22039 | 22 | 039 | Evangeline | Parish | LA | VOC | 45.3264 | TONS
22041 | 22 | 041 | Franklin | Parish | LA | VOC | 45.3264 | TONS
22043 | 22 | 043 | Grant | Parish | LA | VOC | 0 | TONS
22045 | 22 | 045 | Iberia | Parish | LA | VOC | 92.7131 | TONS
22047 | 22 | 047 | Iberville | Parish | LA | VOC | 0 | TONS
22049 | 22 | 049 | Jackson | Parish | LA | VOC | 0 | TONS
22051 | 22 | 051 | Jefferson | Parish | LA | VOC | 1744.1653 | TONS
22053 | 22 | 053 | Jefferson Davis | Parish | LA | VOC | 793.2121 | TONS
22055 | 22 | 055 | Lafayette | Parish | LA | VOC | 480.9492 | TONS
22057 | 22 | 057 | Lafourche | Parish | LA | VOC | 1002.4604 | TONS
22059 | 22 | 059 | La Salle | Parish | LA | VOC | 271.9584 | TONS
22061 | 22 | 061 | Lincoln | Parish | LA | VOC | 45.3264 | TONS
22063 | 22 | 063 | Livingston | Parish | LA | VOC | 793.2121 | TONS
22065 | 22 | 065 | Madison | Parish | LA | VOC | 45.3264 | TONS
22067 | 22 | 067 | Morehouse | Parish | LA | VOC | 45.3264 | TONS
22069 | 22 | 069 | Natchitoches | Parish | LA | VOC | 271.9584 | TONS
22071 | 22 | 071 | Orleans | Parish | LA | VOC | 173.8371 | TONS
22073 | 22 | 073 | Ouachita | Parish | LA | VOC | 271.9584 | TONS
22075 | 22 | 075 | Plaquemines | Parish | LA | VOC | 156.4534 | TONS
22077 | 22 | 077 | Pointe Coupee | Parish | LA | VOC | 45.3264 | TONS
22079 | 22 | 079 | Rapides | Parish | LA | VOC | 271.9584 | TONS
22081 | 22 | 081 | Red River | Parish | LA | VOC | 0 | TONS
22083 | 22 | 083 | Richland | Parish | LA | VOC | 45.3264 | TONS
22085 | 22 | 085 | Sabine | Parish | LA | VOC | 45.3264 | TONS
22087 | 22 | 087 | St. Bernard | Parish | LA | VOC | 45.3264 | TONS
22089 | 22 | 089 | St. Charles | Parish | LA | VOC | 271.9584 | TONS
22091 | 22 | 091 | St. Helena | Parish | LA | VOC | 0 | TONS
22093 | 22 | 093 | St. James | Parish | LA | VOC | 45.3264 | TONS
22095 | 22 | 095 | St. John the Baptist | Parish | LA | VOC | 45.3264 | TONS
22097 | 22 | 097 | St. Landry | Parish | LA | VOC | 104.3022 | TONS
22099 | 22 | 099 | St. Martin | Parish | LA | VOC | 271.9584 | TONS
22101 | 22 | 101 | St. Mary | Parish | LA | VOC | 370.8524 | TONS
22103 | 22 | 103 | St. Tammany | Parish | LA | VOC | 69.5348 | TONS
22105 | 22 | 105 | Tangipahoa | Parish | LA | VOC | 271.9584 | TONS
22107 | 22 | 107 | Tensas | Parish | LA | VOC | 45.3264 | TONS
22109 | 22 | 109 | Terrebonne | Parish | LA | VOC | 271.9584 | TONS
22111 | 22 | 111 | Union | Parish | LA | VOC | 271.9584 | TONS
22113 | 22 | 113 | Vermilion | Parish | LA | VOC | 382.4416 | TONS
22115 | 22 | 115 | Vernon | Parish | LA | VOC | 45.3264 | TONS
22117 | 22 | 117 | Washington | Parish | LA | VOC | 45.3264 | TONS
22119 | 22 | 119 | Webster | Parish | LA | VOC | 271.9584 | TONS
22121 | 22 | 121 | West Baton Rouge | Parish | LA | VOC | 0 | TONS
22123 | 22 | 123 | West Carroll | Parish | LA | VOC | 0 | TONS
22125 | 22 | 125 | West Feliciana | Parish | LA | VOC | 271.9584 | TONS
22127 | 22 | 127 | Winn | Parish | LA | VOC | 45.3264 | TONS
23001 | 23 | 001 | Androscoggin | County | ME | VOC | 14.9982 | TONS
23003 | 23 | 003 | Aroostook | County | ME | VOC | 0 | TONS
23005 | 23 | 005 | Cumberland | County | ME | VOC | 164.0129 | TONS
23007 | 23 | 007 | Franklin | County | ME | VOC | 0 | TONS
23009 | 23 | 009 | Hancock | County | ME | VOC | 14.9982 | TONS
23011 | 23 | 011 | Kennebec | County | ME | VOC | 0 | TONS
23013 | 23 | 013 | Knox | County | ME | VOC | 89.9892 | TONS
23015 | 23 | 015 | Lincoln | County | ME | VOC | 0 | TONS
23017 | 23 | 017 | Oxford | County | ME | VOC | 262.4685 | TONS
23019 | 23 | 019 | Penobscot | County | ME | VOC | 262.4685 | TONS
23021 | 23 | 021 | Piscataquis | County | ME | VOC | 0 | TONS
23023 | 23 | 023 | Sagadahoc | County | ME | VOC | 0 | TONS
23025 | 23 | 025 | Somerset | County | ME | VOC | 0 | TONS
23027 | 23 | 027 | Waldo | County | ME | VOC | 89.9892 | TONS
23029 | 23 | 029 | Washington | County | ME | VOC | 14.9982 | TONS
23031 | 23 | 031 | York | County | ME | VOC | 89.9892 | TONS
24001 | 24 | 001 | Allegany | County | MD | VOC | 0 | TONS
24003 | 24 | 003 | Anne Arundel | County | MD | VOC | 16.6558 | TONS
24005 | 24 | 005 | Baltimore | County | MD | VOC | 0.95176 | TONS
24009 | 24 | 009 | Calvert | County | MD | VOC | 0 | TONS
24011 | 24 | 011 | Caroline | County | MD | VOC | 0 | TONS
24013 | 24 | 013 | Carroll | County | MD | VOC | 0 | TONS
24015 | 24 | 015 | Cecil | County | MD | VOC | 0.95176 | TONS
24017 | 24 | 017 | Charles | County | MD | VOC | 0.95176 | TONS
24019 | 24 | 019 | Dorchester | County | MD | VOC | 0.95176 | TONS
24021 | 24 | 021 | Frederick | County | MD | VOC | 0 | TONS
24023 | 24 | 023 | Garrett | County | MD | VOC | 0.95176 | TONS
24025 | 24 | 025 | Harford | County | MD | VOC | 0.95176 | TONS
24027 | 24 | 027 | Howard | County | MD | VOC | 5.7106 | TONS
24029 | 24 | 029 | Kent | County | MD | VOC | 0 | TONS
24031 | 24 | 031 | Montgomery | County | MD | VOC | 5.7106 | TONS
24033 | 24 | 033 | Prince George's | County | MD | VOC | 0.95176 | TONS
24035 | 24 | 035 | Queen Anne's | County | MD | VOC | 0 | TONS
24037 | 24 | 037 | St. Mary's | County | MD | VOC | 0 | TONS
24039 | 24 | 039 | Somerset | County | MD | VOC | 0 | TONS
24041 | 24 | 041 | Talbot | County | MD | VOC | 0.95176 | TONS
24043 | 24 | 043 | Washington | County | MD | VOC | 16.6558 | TONS
24045 | 24 | 045 | Wicomico | County | MD | VOC | 13.2575 | TONS
24047 | 24 | 047 | Worcester | County | MD | VOC | 0.95176 | TONS
24510 | 24 | 510 | Baltimore | City | MD | VOC | 16.6558 | TONS
25001 | 25 | 001 | Barnstable | County | MA | VOC | 0 | TONS
25003 | 25 | 003 | Berkshire | County | MA | VOC | 0 | TONS
25005 | 25 | 005 | Bristol | County | MA | VOC | 0 | TONS
25007 | 25 | 007 | Dukes | County | MA | VOC | 0 | TONS
25009 | 25 | 009 | Essex | County | MA | VOC | 0 | TONS
25011 | 25 | 011 | Franklin | County | MA | VOC | 0 | TONS
25013 | 25 | 013 | Hampden | County | MA | VOC | 0 | TONS
25015 | 25 | 015 | Hampshire | County | MA | VOC | 0 | TONS
25017 | 25 | 017 | Middlesex | County | MA | VOC | 0 | TONS
25019 | 25 | 019 | Nantucket | County | MA | VOC | 0 | TONS
25021 | 25 | 021 | Norfolk | County | MA | VOC | 0 | TONS
25023 | 25 | 023 | Plymouth | County | MA | VOC | 0 | TONS
25025 | 25 | 025 | Suffolk | County | MA | VOC | 0 | TONS
25027 | 25 | 027 | Worcester | County | MA | VOC | 0 | TONS
26001 | 26 | 001 | Alcona | County | MI | VOC | 0 | TONS
26003 | 26 | 003 | Alger | County | MI | VOC | 22.2872 | TONS
26005 | 26 | 005 | Allegan | County | MI | VOC | 22.2872 | TONS
26007 | 26 | 007 | Alpena | County | MI | VOC | 0 | TONS
26009 | 26 | 009 | Antrim | County | MI | VOC | 22.2872 | TONS
26011 | 26 | 011 | Arenac | County | MI | VOC | 0 | TONS
26013 | 26 | 013 | Baraga | County | MI | VOC | 0 | TONS
26015 | 26 | 015 | Barry | County | MI | VOC | 0 | TONS
26017 | 26 | 017 | Bay | County | MI | VOC | 286.6389 | TONS
26019 | 26 | 019 | Benzie | County | MI | VOC | 0 | TONS
26021 | 26 | 021 | Berrien | County | MI | VOC | 133.7231 | TONS
26023 | 26 | 023 | Branch | County | MI | VOC | 22.2872 | TONS
26025 | 26 | 025 | Calhoun | County | MI | VOC | 22.2872 | TONS
26027 | 26 | 027 | Cass | County | MI | VOC | 36.8941 | TONS
26029 | 26 | 029 | Charlevoix | County | MI | VOC | 0 | TONS
26031 | 26 | 031 | Cheboygan | County | MI | VOC | 22.2872 | TONS
26033 | 26 | 033 | Chippewa | County | MI | VOC | 22.2872 | TONS
26035 | 26 | 035 | Clare | County | MI | VOC | 22.2872 | TONS
26037 | 26 | 037 | Clinton | County | MI | VOC | 22.2872 | TONS
26039 | 26 | 039 | Crawford | County | MI | VOC | 0 | TONS
26041 | 26 | 041 | Delta | County | MI | VOC | 22.2872 | TONS
26043 | 26 | 043 | Dickinson | County | MI | VOC | 22.2872 | TONS
26045 | 26 | 045 | Eaton | County | MI | VOC | 0 | TONS
26047 | 26 | 047 | Emmet | County | MI | VOC | 22.2872 | TONS
26049 | 26 | 049 | Genesee | County | MI | VOC | 153.2525 | TONS
26051 | 26 | 051 | Gladwin | County | MI | VOC | 0 | TONS
26053 | 26 | 053 | Gogebic | County | MI | VOC | 22.2872 | TONS
26055 | 26 | 055 | Grand Traverse | County | MI | VOC | 22.2872 | TONS
26057 | 26 | 057 | Gratiot | County | MI | VOC | 22.2872 | TONS
26059 | 26 | 059 | Hillsdale | County | MI | VOC | 22.2872 | TONS
26061 | 26 | 061 | Houghton | County | MI | VOC | 0 | TONS
26063 | 26 | 063 | Huron | County | MI | VOC | 22.2872 | TONS
26065 | 26 | 065 | Ingham | County | MI | VOC | 175.9566 | TONS
26067 | 26 | 067 | Ionia | County | MI | VOC | 22.2872 | TONS
26069 | 26 | 069 | Iosco | County | MI | VOC | 0 | TONS
26071 | 26 | 071 | Iron | County | MI | VOC | 0 | TONS
26073 | 26 | 073 | Isabella | County | MI | VOC | 133.7231 | TONS
26075 | 26 | 075 | Jackson | County | MI | VOC | 133.7231 | TONS
26077 | 26 | 077 | Kalamazoo | County | MI | VOC | 0 | TONS
26079 | 26 | 079 | Kalkaska | County | MI | VOC | 22.2872 | TONS
26081 | 26 | 081 | Kent | County | MI | VOC | 408.6733 | TONS
26083 | 26 | 083 | Keweenaw | County | MI | VOC | 0 | TONS
26085 | 26 | 085 | Lake | County | MI | VOC | 0 | TONS
26087 | 26 | 087 | Lapeer | County | MI | VOC | 0 | TONS
26089 | 26 | 089 | Leelanau | County | MI | VOC | 22.2872 | TONS
26091 | 26 | 091 | Lenawee | County | MI | VOC | 22.2872 | TONS
26093 | 26 | 093 | Livingston | County | MI | VOC | 133.7231 | TONS
26095 | 26 | 095 | Luce | County | MI | VOC | 0 | TONS
26097 | 26 | 097 | Mackinac | County | MI | VOC | 133.7231 | TONS
26099 | 26 | 099 | Macomb | County | MI | VOC | 133.7231 | TONS
26101 | 26 | 101 | Manistee | County | MI | VOC | 0 | TONS
26103 | 26 | 103 | Marquette | County | MI | VOC | 0 | TONS
26105 | 26 | 105 | Mason | County | MI | VOC | 22.2872 | TONS
26107 | 26 | 107 | Mecosta | County | MI | VOC | 0 | TONS
26109 | 26 | 109 | Menominee | County | MI | VOC | 0 | TONS
26111 | 26 | 111 | Midland | County | MI | VOC | 0 | TONS
26113 | 26 | 113 | Missaukee | County | MI | VOC | 0 | TONS
26115 | 26 | 115 | Monroe | County | MI | VOC | 0 | TONS
26117 | 26 | 117 | Montcalm | County | MI | VOC | 22.2872 | TONS
26119 | 26 | 119 | Montmorency | County | MI | VOC | 0 | TONS
26121 | 26 | 121 | Muskegon | County | MI | VOC | 22.2872 | TONS
26123 | 26 | 123 | Newaygo | County | MI | VOC | 0 | TONS
26125 | 26 | 125 | Oakland | County | MI | VOC | 280.9629 | TONS
26127 | 26 | 127 | Oceana | County | MI | VOC | 0 | TONS
26129 | 26 | 129 | Ogemaw | County | MI | VOC | 22.2872 | TONS
26131 | 26 | 131 | Ontonagon | County | MI | VOC | 0 | TONS
26133 | 26 | 133 | Osceola | County | MI | VOC | 0 | TONS
26135 | 26 | 135 | Oscoda | County | MI | VOC | 0 | TONS
26137 | 26 | 137 | Otsego | County | MI | VOC | 22.2872 | TONS
26139 | 26 | 139 | Ottawa | County | MI | VOC | 184.4706 | TONS
26141 | 26 | 141 | Presque Isle | County | MI | VOC | 22.2872 | TONS
26143 | 26 | 143 | Roscommon | County | MI | VOC | 0 | TONS
26145 | 26 | 145 | Saginaw | County | MI | VOC | 22.2872 | TONS
26147 | 26 | 147 | St. Clair | County | MI | VOC | 170.2806 | TONS
26149 | 26 | 149 | St. Joseph | County | MI | VOC | 22.2872 | TONS
26151 | 26 | 151 | Sanilac | County | MI | VOC | 39.7321 | TONS
26153 | 26 | 153 | Schoolcraft | County | MI | VOC | 0 | TONS
26155 | 26 | 155 | Shiawassee | County | MI | VOC | 51.0842 | TONS
26157 | 26 | 157 | Tuscola | County | MI | VOC | 0 | TONS
26159 | 26 | 159 | Van Buren | County | MI | VOC | 0 | TONS
26161 | 26 | 161 | Washtenaw | County | MI | VOC | 390.0258 | TONS
26163 | 26 | 163 | Wayne | County | MI | VOC | 996.1412 | TONS
26165 | 26 | 165 | Wexford | County | MI | VOC | 133.7231 | TONS
27001 | 27 | 001 | Aitkin | County | MN | VOC | 19.8175 | TONS
27003 | 27 | 003 | Anoka | County | MN | VOC | 118.9048 | TONS
27005 | 27 | 005 | Becker | County | MN | VOC | 19.8175 | TONS
27007 | 27 | 007 | Beltrami | County | MN | VOC | 0 | TONS
27009 | 27 | 009 | Benton | County | MN | VOC | 118.9048 | TONS
27011 | 27 | 011 | Big Stone | County | MN | VOC | 0 | TONS
27013 | 27 | 013 | Blue Earth | County | MN | VOC | 0 | TONS
27015 | 27 | 015 | Brown | County | MN | VOC | 19.8175 | TONS
27017 | 27 | 017 | Carlton | County | MN | VOC | 19.8175 | TONS
27019 | 27 | 019 | Carver | County | MN | VOC | 118.9048 | TONS
27021 | 27 | 021 | Cass | County | MN | VOC | 19.8175 | TONS
27023 | 27 | 023 | Chippewa | County | MN | VOC | 0 | TONS
27025 | 27 | 025 | Chisago | County | MN | VOC | 19.8175 | TONS
27027 | 27 | 027 | Clay | County | MN | VOC | 118.9048 | TONS
27029 | 27 | 029 | Clearwater | County | MN | VOC | 19.8175 | TONS
27031 | 27 | 031 | Cook | County | MN | VOC | 0 | TONS
27033 | 27 | 033 | Cottonwood | County | MN | VOC | 19.8175 | TONS
27035 | 27 | 035 | Crow Wing | County | MN | VOC | 19.8175 | TONS
27037 | 27 | 037 | Dakota | County | MN | VOC | 145.5774 | TONS
27039 | 27 | 039 | Dodge | County | MN | VOC | 0 | TONS
27041 | 27 | 041 | Douglas | County | MN | VOC | 0 | TONS
27043 | 27 | 043 | Faribault | County | MN | VOC | 0 | TONS
27045 | 27 | 045 | Fillmore | County | MN | VOC | 19.8175 | TONS
27047 | 27 | 047 | Freeborn | County | MN | VOC | 0 | TONS
27049 | 27 | 049 | Goodhue | County | MN | VOC | 118.9048 | TONS
27051 | 27 | 051 | Grant | County | MN | VOC | 19.8175 | TONS
27053 | 27 | 053 | Hennepin | County | MN | VOC | 346.8057 | TONS
27055 | 27 | 055 | Houston | County | MN | VOC | 19.8175 | TONS
27057 | 27 | 057 | Hubbard | County | MN | VOC | 19.8175 | TONS
27059 | 27 | 059 | Isanti | County | MN | VOC | 0 | TONS
27061 | 27 | 061 | Itasca | County | MN | VOC | 118.9048 | TONS
27063 | 27 | 063 | Jackson | County | MN | VOC | 0 | TONS
27065 | 27 | 065 | Kanabec | County | MN | VOC | 0 | TONS
27067 | 27 | 067 | Kandiyohi | County | MN | VOC | 0 | TONS
27069 | 27 | 069 | Kittson | County | MN | VOC | 19.8175 | TONS
27071 | 27 | 071 | Koochiching | County | MN | VOC | 0 | TONS
27073 | 27 | 073 | Lac qui Parle | County | MN | VOC | 118.9048 | TONS
27075 | 27 | 075 | Lake | County | MN | VOC | 118.9048 | TONS
27077 | 27 | 077 | Lake of the Woods | County | MN | VOC | 0 | TONS
27079 | 27 | 079 | Le Sueur | County | MN | VOC | 0 | TONS
27081 | 27 | 081 | Lincoln | County | MN | VOC | 0 | TONS
27083 | 27 | 083 | Lyon | County | MN | VOC | 19.8175 | TONS
27085 | 27 | 085 | McLeod | County | MN | VOC | 0 | TONS
27087 | 27 | 087 | Mahnomen | County | MN | VOC | 0 | TONS
27089 | 27 | 089 | Marshall | County | MN | VOC | 0 | TONS
27091 | 27 | 091 | Martin | County | MN | VOC | 0 | TONS
27093 | 27 | 093 | Meeker | County | MN | VOC | 0 | TONS
27095 | 27 | 095 | Mille Lacs | County | MN | VOC | 0 | TONS
27097 | 27 | 097 | Morrison | County | MN | VOC | 118.9048 | TONS
27099 | 27 | 099 | Mower | County | MN | VOC | 0 | TONS
27101 | 27 | 101 | Murray | County | MN | VOC | 0 | TONS
27103 | 27 | 103 | Nicollet | County | MN | VOC | 0 | TONS
27105 | 27 | 105 | Nobles | County | MN | VOC | 0 | TONS
27107 | 27 | 107 | Norman | County | MN | VOC | 0 | TONS
27109 | 27 | 109 | Olmsted | County | MN | VOC | 118.9048 | TONS
27111 | 27 | 111 | Otter Tail | County | MN | VOC | 118.9048 | TONS
27113 | 27 | 113 | Pennington | County | MN | VOC | 0 | TONS
27115 | 27 | 115 | Pine | County | MN | VOC | 0 | TONS
27117 | 27 | 117 | Pipestone | County | MN | VOC | 0 | TONS
27119 | 27 | 119 | Polk | County | MN | VOC | 19.8175 | TONS
27121 | 27 | 121 | Pope | County | MN | VOC | 0 | TONS
27123 | 27 | 123 | Ramsey | County | MN | VOC | 118.9048 | TONS
27125 | 27 | 125 | Red Lake | County | MN | VOC | 0 | TONS
27127 | 27 | 127 | Redwood | County | MN | VOC | 0 | TONS
27129 | 27 | 129 | Renville | County | MN | VOC | 0 | TONS
27131 | 27 | 131 | Rice | County | MN | VOC | 19.8175 | TONS
27133 | 27 | 133 | Rock | County | MN | VOC | 0 | TONS
27135 | 27 | 135 | Roseau | County | MN | VOC | 0 | TONS
27137 | 27 | 137 | St. Louis | County | MN | VOC | 464.0279 | TONS
27139 | 27 | 139 | Scott | County | MN | VOC | 19.8175 | TONS
27141 | 27 | 141 | Sherburne | County | MN | VOC | 118.9048 | TONS
27143 | 27 | 143 | Sibley | County | MN | VOC | 0 | TONS
27145 | 27 | 145 | Stearns | County | MN | VOC | 346.8057 | TONS
27147 | 27 | 147 | Steele | County | MN | VOC | 19.8175 | TONS
27149 | 27 | 149 | Stevens | County | MN | VOC | 0 | TONS
27151 | 27 | 151 | Swift | County | MN | VOC | 118.9048 | TONS
27153 | 27 | 153 | Todd | County | MN | VOC | 0 | TONS
27155 | 27 | 155 | Traverse | County | MN | VOC | 0 | TONS
27157 | 27 | 157 | Wabasha | County | MN | VOC | 19.8175 | TONS
27159 | 27 | 159 | Wadena | County | MN | VOC | 0 | TONS
27161 | 27 | 161 | Waseca | County | MN | VOC | 0 | TONS
27163 | 27 | 163 | Washington | County | MN | VOC | 118.9048 | TONS
27165 | 27 | 165 | Watonwan | County | MN | VOC | 0 | TONS
27167 | 27 | 167 | Wilkin | County | MN | VOC | 0 | TONS
27169 | 27 | 169 | Winona | County | MN | VOC | 19.8175 | TONS
27171 | 27 | 171 | Wright | County | MN | VOC | 0 | TONS
27173 | 27 | 173 | Yellow Medicine | County | MN | VOC | 0 | TONS
28001 | 28 | 001 | Adams | County | MS | VOC | 26.0835 | TONS
28003 | 28 | 003 | Alcorn | County | MS | VOC | 156.5012 | TONS
28005 | 28 | 005 | Amite | County | MS | VOC | 0 | TONS
28007 | 28 | 007 | Attala | County | MS | VOC | 0 | TONS
28009 | 28 | 009 | Benton | County | MS | VOC | 0 | TONS
28011 | 28 | 011 | Bolivar | County | MS | VOC | 179.0879 | TONS
28013 | 28 | 013 | Calhoun | County | MS | VOC | 26.0835 | TONS
28015 | 28 | 015 | Carroll | County | MS | VOC | 0 | TONS
28017 | 28 | 017 | Chickasaw | County | MS | VOC | 156.5012 | TONS
28019 | 28 | 019 | Choctaw | County | MS | VOC | 0 | TONS
28021 | 28 | 021 | Claiborne | County | MS | VOC | 0 | TONS
28023 | 28 | 023 | Clarke | County | MS | VOC | 0 | TONS
28025 | 28 | 025 | Clay | County | MS | VOC | 0 | TONS
28027 | 28 | 027 | Coahoma | County | MS | VOC | 26.0835 | TONS
28029 | 28 | 029 | Copiah | County | MS | VOC | 0 | TONS
28031 | 28 | 031 | Covington | County | MS | VOC | 26.0835 | TONS
28033 | 28 | 033 | DeSoto | County | MS | VOC | 26.0835 | TONS
28035 | 28 | 035 | Forrest | County | MS | VOC | 156.5012 | TONS
28037 | 28 | 037 | Franklin | County | MS | VOC | 0 | TONS
28039 | 28 | 039 | George | County | MS | VOC | 0 | TONS
28041 | 28 | 041 | Greene | County | MS | VOC | 26.0835 | TONS
28043 | 28 | 043 | Grenada | County | MS | VOC | 26.0835 | TONS
28045 | 28 | 045 | Hancock | County | MS | VOC | 0 | TONS
28047 | 28 | 047 | Harrison | County | MS | VOC | 26.0835 | TONS
28049 | 28 | 049 | Hinds | County | MS | VOC | 26.0835 | TONS
28051 | 28 | 051 | Holmes | County | MS | VOC | 0 | TONS
28053 | 28 | 053 | Humphreys | County | MS | VOC | 0 | TONS
28055 | 28 | 055 | Issaquena | County | MS | VOC | 0 | TONS
28057 | 28 | 057 | Itawamba | County | MS | VOC | 0 | TONS
28059 | 28 | 059 | Jackson | County | MS | VOC | 156.5012 | TONS
28061 | 28 | 061 | Jasper | County | MS | VOC | 0 | TONS
28063 | 28 | 063 | Jefferson | County | MS | VOC | 0 | TONS
28065 | 28 | 065 | Jefferson Davis | County | MS | VOC | 0 | TONS
28067 | 28 | 067 | Jones | County | MS | VOC | 170.9475 | TONS
28069 | 28 | 069 | Kemper | County | MS | VOC | 156.5012 | TONS
28071 | 28 | 071 | Lafayette | County | MS | VOC | 26.0835 | TONS
28073 | 28 | 073 | Lamar | County | MS | VOC | 0 | TONS
28075 | 28 | 075 | Lauderdale | County | MS | VOC | 264.5616 | TONS
28077 | 28 | 077 | Lawrence | County | MS | VOC | 0 | TONS
28079 | 28 | 079 | Leake | County | MS | VOC | 0 | TONS
28081 | 28 | 081 | Lee | County | MS | VOC | 284.9125 | TONS
28083 | 28 | 083 | Leflore | County | MS | VOC | 0 | TONS
28085 | 28 | 085 | Lincoln | County | MS | VOC | 0 | TONS
28087 | 28 | 087 | Lowndes | County | MS | VOC | 101.7545 | TONS
28089 | 28 | 089 | Madison | County | MS | VOC | 26.0835 | TONS
28091 | 28 | 091 | Marion | County | MS | VOC | 150.5966 | TONS
28093 | 28 | 093 | Marshall | County | MS | VOC | 0 | TONS
28095 | 28 | 095 | Monroe | County | MS | VOC | 0 | TONS
28097 | 28 | 097 | Montgomery | County | MS | VOC | 0 | TONS
28099 | 28 | 099 | Neshoba | County | MS | VOC | 0 | TONS
28101 | 28 | 101 | Newton | County | MS | VOC | 26.0835 | TONS
28103 | 28 | 103 | Noxubee | County | MS | VOC | 26.0835 | TONS
28105 | 28 | 105 | Oktibbeha | County | MS | VOC | 0 | TONS
28107 | 28 | 107 | Panola | County | MS | VOC | 175.0177 | TONS
28109 | 28 | 109 | Pearl River | County | MS | VOC | 26.0835 | TONS
28111 | 28 | 111 | Perry | County | MS | VOC | 0 | TONS
28113 | 28 | 113 | Pike | County | MS | VOC | 26.0835 | TONS
28115 | 28 | 115 | Pontotoc | County | MS | VOC | 26.0835 | TONS
28117 | 28 | 117 | Prentiss | County | MS | VOC | 26.0835 | TONS
28119 | 28 | 119 | Quitman | County | MS | VOC | 0 | TONS
28121 | 28 | 121 | Rankin | County | MS | VOC | 512.8425 | TONS
28123 | 28 | 123 | Scott | County | MS | VOC | 26.0835 | TONS
28125 | 28 | 125 | Sharkey | County | MS | VOC | 26.0835 | TONS
28127 | 28 | 127 | Simpson | County | MS | VOC | 26.0835 | TONS
28129 | 28 | 129 | Smith | County | MS | VOC | 0 | TONS
28131 | 28 | 131 | Stone | County | MS | VOC | 26.0835 | TONS
28133 | 28 | 133 | Sunflower | County | MS | VOC | 156.5012 | TONS
28135 | 28 | 135 | Tallahatchie | County | MS | VOC | 26.0835 | TONS
28137 | 28 | 137 | Tate | County | MS | VOC | 0 | TONS
28139 | 28 | 139 | Tippah | County | MS | VOC | 156.5012 | TONS
28141 | 28 | 141 | Tishomingo | County | MS | VOC | 0 | TONS
28143 | 28 | 143 | Tunica | County | MS | VOC | 26.0835 | TONS
28145 | 28 | 145 | Union | County | MS | VOC | 0 | TONS
28147 | 28 | 147 | Walthall | County | MS | VOC | 26.0835 | TONS
28149 | 28 | 149 | Warren | County | MS | VOC | 394.8073 | TONS
28151 | 28 | 151 | Washington | County | MS | VOC | 26.0835 | TONS
28153 | 28 | 153 | Wayne | County | MS | VOC | 154.6668 | TONS
28155 | 28 | 155 | Webster | County | MS | VOC | 0 | TONS
28157 | 28 | 157 | Wilkinson | County | MS | VOC | 26.0835 | TONS
28159 | 28 | 159 | Winston | County | MS | VOC | 26.0835 | TONS
28161 | 28 | 161 | Yalobusha | County | MS | VOC | 26.0835 | TONS
28163 | 28 | 163 | Yazoo | County | MS | VOC | 26.0835 | TONS
29001 | 29 | 001 | Adair | County | MO | VOC | 7.0223 | TONS
29003 | 29 | 003 | Andrew | County | MO | VOC | 7.0223 | TONS
29005 | 29 | 005 | Atchison | County | MO | VOC | 7.0223 | TONS
29007 | 29 | 007 | Audrain | County | MO | VOC | 0 | TONS
29009 | 29 | 009 | Barry | County | MO | VOC | 0 | TONS
29011 | 29 | 011 | Barton | County | MO | VOC | 0 | TONS
29013 | 29 | 013 | Bates | County | MO | VOC | 0 | TONS
29015 | 29 | 015 | Benton | County | MO | VOC | 7.0223 | TONS
29017 | 29 | 017 | Bollinger | County | MO | VOC | 0 | TONS
29019 | 29 | 019 | Boone | County | MO | VOC | 7.0223 | TONS
29021 | 29 | 021 | Buchanan | County | MO | VOC | 42.1338 | TONS
29023 | 29 | 023 | Butler | County | MO | VOC | 7.0223 | TONS
29025 | 29 | 025 | Caldwell | County | MO | VOC | 0 | TONS
29027 | 29 | 027 | Callaway | County | MO | VOC | 7.0223 | TONS
29029 | 29 | 029 | Camden | County | MO | VOC | 7.0223 | TONS
29031 | 29 | 031 | Cape Girardeau | County | MO | VOC | 15.4925 | TONS
29033 | 29 | 033 | Carroll | County | MO | VOC | 0 | TONS
29035 | 29 | 035 | Carter | County | MO | VOC | 7.0223 | TONS
29037 | 29 | 037 | Cass | County | MO | VOC | 0 | TONS
29039 | 29 | 039 | Cedar | County | MO | VOC | 0 | TONS
29041 | 29 | 041 | Chariton | County | MO | VOC | 7.0223 | TONS
29043 | 29 | 043 | Christian | County | MO | VOC | 42.1338 | TONS
29045 | 29 | 045 | Clark | County | MO | VOC | 0 | TONS
29047 | 29 | 047 | Clay | County | MO | VOC | 7.0223 | TONS
29049 | 29 | 049 | Clinton | County | MO | VOC | 7.0223 | TONS
29051 | 29 | 051 | Cole | County | MO | VOC | 42.1338 | TONS
29053 | 29 | 053 | Cooper | County | MO | VOC | 7.0223 | TONS
29055 | 29 | 055 | Crawford | County | MO | VOC | 42.1338 | TONS
29057 | 29 | 057 | Dade | County | MO | VOC | 7.0223 | TONS
29059 | 29 | 059 | Dallas | County | MO | VOC | 0 | TONS
29061 | 29 | 061 | Daviess | County | MO | VOC | 7.0223 | TONS
29063 | 29 | 063 | DeKalb | County | MO | VOC | 0 | TONS
29065 | 29 | 065 | Dent | County | MO | VOC | 0 | TONS
29067 | 29 | 067 | Douglas | County | MO | VOC | 7.0223 | TONS
29069 | 29 | 069 | Dunklin | County | MO | VOC | 7.0223 | TONS
29071 | 29 | 071 | Franklin | County | MO | VOC | 7.0223 | TONS
29073 | 29 | 073 | Gasconade | County | MO | VOC | 42.1338 | TONS
29075 | 29 | 075 | Gentry | County | MO | VOC | 0 | TONS
29077 | 29 | 077 | Greene | County | MO | VOC | 7.0223 | TONS
29079 | 29 | 079 | Grundy | County | MO | VOC | 7.0223 | TONS
29081 | 29 | 081 | Harrison | County | MO | VOC | 7.0223 | TONS
29083 | 29 | 083 | Henry | County | MO | VOC | 42.1338 | TONS
29085 | 29 | 085 | Hickory | County | MO | VOC | 0 | TONS
29087 | 29 | 087 | Holt | County | MO | VOC | 0 | TONS
29089 | 29 | 089 | Howard | County | MO | VOC | 0 | TONS
29091 | 29 | 091 | Howell | County | MO | VOC | 7.0223 | TONS
29093 | 29 | 093 | Iron | County | MO | VOC | 0 | TONS
29095 | 29 | 095 | Jackson | County | MO | VOC | 42.1338 | TONS
29097 | 29 | 097 | Jasper | County | MO | VOC | 7.0223 | TONS
29099 | 29 | 099 | Jefferson | County | MO | VOC | 79.6758 | TONS
29101 | 29 | 101 | Johnson | County | MO | VOC | 0 | TONS
29103 | 29 | 103 | Knox | County | MO | VOC | 7.0223 | TONS
29105 | 29 | 105 | Laclede | County | MO | VOC | 7.0223 | TONS
29107 | 29 | 107 | Lafayette | County | MO | VOC | 0 | TONS
29109 | 29 | 109 | Lawrence | County | MO | VOC | 7.0223 | TONS
29111 | 29 | 111 | Lewis | County | MO | VOC | 0 | TONS
29113 | 29 | 113 | Lincoln | County | MO | VOC | 7.0223 | TONS
29115 | 29 | 115 | Linn | County | MO | VOC | 0 | TONS
29117 | 29 | 117 | Livingston | County | MO | VOC | 0 | TONS
29119 | 29 | 119 | McDonald | County | MO | VOC | 7.0223 | TONS
29121 | 29 | 121 | Macon | County | MO | VOC | 0 | TONS
29123 | 29 | 123 | Madison | County | MO | VOC | 0 | TONS
29125 | 29 | 125 | Maries | County | MO | VOC | 0 | TONS
29127 | 29 | 127 | Marion | County | MO | VOC | 7.0223 | TONS
29129 | 29 | 129 | Mercer | County | MO | VOC | 0 | TONS
29131 | 29 | 131 | Miller | County | MO | VOC | 7.0223 | TONS
29133 | 29 | 133 | Mississippi | County | MO | VOC | 0 | TONS
29135 | 29 | 135 | Moniteau | County | MO | VOC | 7.0223 | TONS
29137 | 29 | 137 | Monroe | County | MO | VOC | 0 | TONS
29139 | 29 | 139 | Montgomery | County | MO | VOC | 7.0223 | TONS
29141 | 29 | 141 | Morgan | County | MO | VOC | 0 | TONS
29143 | 29 | 143 | New Madrid | County | MO | VOC | 7.0223 | TONS
29145 | 29 | 145 | Newton | County | MO | VOC | 0 | TONS
29147 | 29 | 147 | Nodaway | County | MO | VOC | 0 | TONS
29149 | 29 | 149 | Oregon | County | MO | VOC | 0 | TONS
29151 | 29 | 151 | Osage | County | MO | VOC | 0 | TONS
29153 | 29 | 153 | Ozark | County | MO | VOC | 0 | TONS
29155 | 29 | 155 | Pemiscot | County | MO | VOC | 0 | TONS
29157 | 29 | 157 | Perry | County | MO | VOC | 0 | TONS
29159 | 29 | 159 | Pettis | County | MO | VOC | 0 | TONS
29161 | 29 | 161 | Phelps | County | MO | VOC | 42.1338 | TONS
29163 | 29 | 163 | Pike | County | MO | VOC | 7.0223 | TONS
29165 | 29 | 165 | Platte | County | MO | VOC | 7.0223 | TONS
29167 | 29 | 167 | Polk | County | MO | VOC | 0 | TONS
29169 | 29 | 169 | Pulaski | County | MO | VOC | 0 | TONS
29171 | 29 | 171 | Putnam | County | MO | VOC | 0 | TONS
29173 | 29 | 173 | Ralls | County | MO | VOC | 42.1338 | TONS
29175 | 29 | 175 | Randolph | County | MO | VOC | 0 | TONS
29177 | 29 | 177 | Ray | County | MO | VOC | 0 | TONS
29179 | 29 | 179 | Reynolds | County | MO | VOC | 7.0223 | TONS
29181 | 29 | 181 | Ripley | County | MO | VOC | 0 | TONS
29183 | 29 | 183 | St. Charles | County | MO | VOC | 40.9445 | TONS
29185 | 29 | 185 | St. Clair | County | MO | VOC | 0 | TONS
29186 | 29 | 186 | Ste. Genevieve | County | MO | VOC | 7.0223 | TONS
29187 | 29 | 187 | St. Francois | County | MO | VOC | 7.0223 | TONS
29189 | 29 | 189 | St. Louis | County | MO | VOC | 211.3621 | TONS
29195 | 29 | 195 | Saline | County | MO | VOC | 7.0223 | TONS
29197 | 29 | 197 | Schuyler | County | MO | VOC | 0 | TONS
29199 | 29 | 199 | Scotland | County | MO | VOC | 0 | TONS
29201 | 29 | 201 | Scott | County | MO | VOC | 0 | TONS
29203 | 29 | 203 | Shannon | County | MO | VOC | 7.0223 | TONS
29205 | 29 | 205 | Shelby | County | MO | VOC | 0 | TONS
29207 | 29 | 207 | Stoddard | County | MO | VOC | 7.0223 | TONS
29209 | 29 | 209 | Stone | County | MO | VOC | 7.0223 | TONS
29211 | 29 | 211 | Sullivan | County | MO | VOC | 0 | TONS
29213 | 29 | 213 | Taney | County | MO | VOC | 7.0223 | TONS
29215 | 29 | 215 | Texas | County | MO | VOC | 42.1338 | TONS
29217 | 29 | 217 | Vernon | County | MO | VOC | 0 | TONS
29219 | 29 | 219 | Warren | County | MO | VOC | 7.0223 | TONS
29221 | 29 | 221 | Washington | County | MO | VOC | 0 | TONS
29223 | 29 | 223 | Wayne | County | MO | VOC | 7.0223 | TONS
29225 | 29 | 225 | Webster | County | MO | VOC | 7.0223 | TONS
29227 | 29 | 227 | Worth | County | MO | VOC | 0 | TONS
29229 | 29 | 229 | Wright | County | MO | VOC | 7.0223 | TONS
29510 | 29 | 510 | St. Louis | City | MO | VOC | 219.1084 | TONS
30001 | 30 | 001 | Beaverhead | County | MT | VOC | 0 | TONS
30003 | 30 | 003 | Big Horn | County | MT | VOC | 28.6035 | TONS
30005 | 30 | 005 | Blaine | County | MT | VOC | 28.6035 | TONS
30007 | 30 | 007 | Broadwater | County | MT | VOC | 0 | TONS
30009 | 30 | 009 | Carbon | County | MT | VOC | 0 | TONS
30011 | 30 | 011 | Carter | County | MT | VOC | 0 | TONS
30013 | 30 | 013 | Cascade | County | MT | VOC | 28.6035 | TONS
30015 | 30 | 015 | Chouteau | County | MT | VOC | 28.6035 | TONS
30017 | 30 | 017 | Custer | County | MT | VOC | 28.6035 | TONS
30019 | 30 | 019 | Daniels | County | MT | VOC | 0 | TONS
30021 | 30 | 021 | Dawson | County | MT | VOC | 171.621 | TONS
30023 | 30 | 023 | Deer Lodge | County | MT | VOC | 0 | TONS
30025 | 30 | 025 | Fallon | County | MT | VOC | 28.6035 | TONS
30027 | 30 | 027 | Fergus | County | MT | VOC | 0 | TONS
30029 | 30 | 029 | Flathead | County | MT | VOC | 171.621 | TONS
30031 | 30 | 031 | Gallatin | County | MT | VOC | 28.6035 | TONS
30033 | 30 | 033 | Garfield | County | MT | VOC | 28.6035 | TONS
30035 | 30 | 035 | Glacier | County | MT | VOC | 28.6035 | TONS
30037 | 30 | 037 | Golden Valley | County | MT | VOC | 0 | TONS
30039 | 30 | 039 | Granite | County | MT | VOC | 0 | TONS
30041 | 30 | 041 | Hill | County | MT | VOC | 28.6035 | TONS
30043 | 30 | 043 | Jefferson | County | MT | VOC | 28.6035 | TONS
30045 | 30 | 045 | Judith Basin | County | MT | VOC | 0 | TONS
30047 | 30 | 047 | Lake | County | MT | VOC | 28.6035 | TONS
30049 | 30 | 049 | Lewis and Clark | County | MT | VOC | 28.6035 | TONS
30051 | 30 | 051 | Liberty | County | MT | VOC | 0 | TONS
30053 | 30 | 053 | Lincoln | County | MT | VOC | 28.6035 | TONS
30055 | 30 | 055 | McCone | County | MT | VOC | 0 | TONS
30057 | 30 | 057 | Madison | County | MT | VOC | 0 | TONS
30059 | 30 | 059 | Meagher | County | MT | VOC | 0 | TONS
30061 | 30 | 061 | Mineral | County | MT | VOC | 28.6035 | TONS
30063 | 30 | 063 | Missoula | County | MT | VOC | 171.621 | TONS
30065 | 30 | 065 | Musselshell | County | MT | VOC | 28.6035 | TONS
30067 | 30 | 067 | Park | County | MT | VOC | 28.6035 | TONS
30069 | 30 | 069 | Petroleum | County | MT | VOC | 0 | TONS
30071 | 30 | 071 | Phillips | County | MT | VOC | 171.621 | TONS
30073 | 30 | 073 | Pondera | County | MT | VOC | 0 | TONS
30075 | 30 | 075 | Powder River | County | MT | VOC | 0 | TONS
30077 | 30 | 077 | Powell | County | MT | VOC | 171.621 | TONS
30079 | 30 | 079 | Prairie | County | MT | VOC | 0 | TONS
30081 | 30 | 081 | Ravalli | County | MT | VOC | 28.6035 | TONS
30083 | 30 | 083 | Richland | County | MT | VOC | 28.6035 | TONS
30085 | 30 | 085 | Roosevelt | County | MT | VOC | 0 | TONS
30087 | 30 | 087 | Rosebud | County | MT | VOC | 28.6035 | TONS
30089 | 30 | 089 | Sanders | County | MT | VOC | 28.6035 | TONS
30091 | 30 | 091 | Sheridan | County | MT | VOC | 0 | TONS
30093 | 30 | 093 | Silver Bow | County | MT | VOC | 0 | TONS
30095 | 30 | 095 | Stillwater | County | MT | VOC | 0 | TONS
30097 | 30 | 097 | Sweet Grass | County | MT | VOC | 0 | TONS
30099 | 30 | 099 | Teton | County | MT | VOC | 0 | TONS
30101 | 30 | 101 | Toole | County | MT | VOC | 171.621 | TONS
30103 | 30 | 103 | Treasure | County | MT | VOC | 0 | TONS
30105 | 30 | 105 | Valley | County | MT | VOC | 28.6035 | TONS
30107 | 30 | 107 | Wheatland | County | MT | VOC | 0 | TONS
30109 | 30 | 109 | Wibaux | County | MT | VOC | 0 | TONS
30111 | 30 | 111 | Yellowstone | County | MT | VOC | 681.6694 | TONS
31001 | 31 | 001 | Adams | County | NE | VOC | 24.2553 | TONS
31003 | 31 | 003 | Antelope | County | NE | VOC | 24.2553 | TONS
31005 | 31 | 005 | Arthur | County | NE | VOC | 0 | TONS
31007 | 31 | 007 | Banner | County | NE | VOC | 0 | TONS
31009 | 31 | 009 | Blaine | County | NE | VOC | 0 | TONS
31011 | 31 | 011 | Boone | County | NE | VOC | 0 | TONS
31013 | 31 | 013 | Box Butte | County | NE | VOC | 24.2553 | TONS
31015 | 31 | 015 | Boyd | County | NE | VOC | 0 | TONS
31017 | 31 | 017 | Brown | County | NE | VOC | 0 | TONS
31019 | 31 | 019 | Buffalo | County | NE | VOC | 24.2553 | TONS
31021 | 31 | 021 | Burt | County | NE | VOC | 0 | TONS
31023 | 31 | 023 | Butler | County | NE | VOC | 0 | TONS
31025 | 31 | 025 | Cass | County | NE | VOC | 0 | TONS
31027 | 31 | 027 | Cedar | County | NE | VOC | 24.2553 | TONS
31029 | 31 | 029 | Chase | County | NE | VOC | 0 | TONS
31031 | 31 | 031 | Cherry | County | NE | VOC | 24.2553 | TONS
31033 | 31 | 033 | Cheyenne | County | NE | VOC | 0 | TONS
31035 | 31 | 035 | Clay | County | NE | VOC | 0 | TONS
31037 | 31 | 037 | Colfax | County | NE | VOC | 24.2553 | TONS
31039 | 31 | 039 | Cuming | County | NE | VOC | 0 | TONS
31041 | 31 | 041 | Custer | County | NE | VOC | 0 | TONS
31043 | 31 | 043 | Dakota | County | NE | VOC | 0 | TONS
31045 | 31 | 045 | Dawes | County | NE | VOC | 0 | TONS
31047 | 31 | 047 | Dawson | County | NE | VOC | 24.2553 | TONS
31049 | 31 | 049 | Deuel | County | NE | VOC | 0 | TONS
31051 | 31 | 051 | Dixon | County | NE | VOC | 0 | TONS
31053 | 31 | 053 | Dodge | County | NE | VOC | 24.2553 | TONS
31055 | 31 | 055 | Douglas | County | NE | VOC | 145.532 | TONS
31057 | 31 | 057 | Dundy | County | NE | VOC | 0 | TONS
31059 | 31 | 059 | Fillmore | County | NE | VOC | 24.2553 | TONS
31061 | 31 | 061 | Franklin | County | NE | VOC | 24.2553 | TONS
31063 | 31 | 063 | Frontier | County | NE | VOC | 0 | TONS
31065 | 31 | 065 | Furnas | County | NE | VOC | 0 | TONS
31067 | 31 | 067 | Gage | County | NE | VOC | 24.2553 | TONS
31069 | 31 | 069 | Garden | County | NE | VOC | 0 | TONS
31071 | 31 | 071 | Garfield | County | NE | VOC | 0 | TONS
31073 | 31 | 073 | Gosper | County | NE | VOC | 0 | TONS
31075 | 31 | 075 | Grant | County | NE | VOC | 24.2553 | TONS
31077 | 31 | 077 | Greeley | County | NE | VOC | 0 | TONS
31079 | 31 | 079 | Hall | County | NE | VOC | 142.9998 | TONS
31081 | 31 | 081 | Hamilton | County | NE | VOC | 24.2553 | TONS
31083 | 31 | 083 | Harlan | County | NE | VOC | 0 | TONS
31085 | 31 | 085 | Hayes | County | NE | VOC | 0 | TONS
31087 | 31 | 087 | Hitchcock | County | NE | VOC | 0 | TONS
31089 | 31 | 089 | Holt | County | NE | VOC | 24.2553 | TONS
31091 | 31 | 091 | Hooker | County | NE | VOC | 0 | TONS
31093 | 31 | 093 | Howard | County | NE | VOC | 0 | TONS
31095 | 31 | 095 | Jefferson | County | NE | VOC | 24.2553 | TONS
31097 | 31 | 097 | Johnson | County | NE | VOC | 0 | TONS
31099 | 31 | 099 | Kearney | County | NE | VOC | 24.2553 | TONS
31101 | 31 | 101 | Keith | County | NE | VOC | 24.2553 | TONS
31103 | 31 | 103 | Keya Paha | County | NE | VOC | 24.2553 | TONS
31105 | 31 | 105 | Kimball | County | NE | VOC | 0 | TONS
31107 | 31 | 107 | Knox | County | NE | VOC | 0 | TONS
31109 | 31 | 109 | Lancaster | County | NE | VOC | 216.4322 | TONS
31111 | 31 | 111 | Lincoln | County | NE | VOC | 24.2553 | TONS
31113 | 31 | 113 | Logan | County | NE | VOC | 0 | TONS
31115 | 31 | 115 | Loup | County | NE | VOC | 0 | TONS
31117 | 31 | 117 | McPherson | County | NE | VOC | 0 | TONS
31119 | 31 | 119 | Madison | County | NE | VOC | 24.2553 | TONS
31121 | 31 | 121 | Merrick | County | NE | VOC | 24.2553 | TONS
31123 | 31 | 123 | Morrill | County | NE | VOC | 0 | TONS
31125 | 31 | 125 | Nance | County | NE | VOC | 0 | TONS
31127 | 31 | 127 | Nemaha | County | NE | VOC | 24.2553 | TONS
31129 | 31 | 129 | Nuckolls | County | NE | VOC | 0 | TONS
31131 | 31 | 131 | Otoe | County | NE | VOC | 0 | TONS
31133 | 31 | 133 | Pawnee | County | NE | VOC | 0 | TONS
31135 | 31 | 135 | Perkins | County | NE | VOC | 24.2553 | TONS
31137 | 31 | 137 | Phelps | County | NE | VOC | 24.2553 | TONS
31139 | 31 | 139 | Pierce | County | NE | VOC | 0 | TONS
31141 | 31 | 141 | Platte | County | NE | VOC | 0 | TONS
31143 | 31 | 143 | Polk | County | NE | VOC | 0 | TONS
31145 | 31 | 145 | Red Willow | County | NE | VOC | 0 | TONS
31147 | 31 | 147 | Richardson | County | NE | VOC | 0 | TONS
31149 | 31 | 149 | Rock | County | NE | VOC | 0 | TONS
31151 | 31 | 151 | Saline | County | NE | VOC | 0 | TONS
31153 | 31 | 153 | Sarpy | County | NE | VOC | 145.532 | TONS
31155 | 31 | 155 | Saunders | County | NE | VOC | 0 | TONS
31157 | 31 | 157 | Scotts Bluff | County | NE | VOC | 145.532 | TONS
31159 | 31 | 159 | Seward | County | NE | VOC | 24.2553 | TONS
31161 | 31 | 161 | Sheridan | County | NE | VOC | 0 | TONS
31163 | 31 | 163 | Sherman | County | NE | VOC | 0 | TONS
31165 | 31 | 165 | Sioux | County | NE | VOC | 0 | TONS
31167 | 31 | 167 | Stanton | County | NE | VOC | 0 | TONS
31169 | 31 | 169 | Thayer | County | NE | VOC | 24.2553 | TONS
31171 | 31 | 171 | Thomas | County | NE | VOC | 145.532 | TONS
31173 | 31 | 173 | Thurston | County | NE | VOC | 0 | TONS
31175 | 31 | 175 | Valley | County | NE | VOC | 0 | TONS
31177 | 31 | 177 | Washington | County | NE | VOC | 145.532 | TONS
31179 | 31 | 179 | Wayne | County | NE | VOC | 0 | TONS
31181 | 31 | 181 | Webster | County | NE | VOC | 24.2553 | TONS
31183 | 31 | 183 | Wheeler | County | NE | VOC | 0 | TONS
31185 | 31 | 185 | York | County | NE | VOC | 0 | TONS
32001 | 32 | 001 | Churchill | County | NV | VOC | 0 | TONS
32003 | 32 | 003 | Clark | County | NV | VOC | 156.8336 | TONS
32005 | 32 | 005 | Douglas | County | NV | VOC | 0 | TONS
32007 | 32 | 007 | Elko | County | NV | VOC | 9.0822 | TONS
32009 | 32 | 009 | Esmeralda | County | NV | VOC | 0 | TONS
32011 | 32 | 011 | Eureka | County | NV | VOC | 0 | TONS
32013 | 32 | 013 | Humboldt | County | NV | VOC | 0 | TONS
32015 | 32 | 015 | Lander | County | NV | VOC | 0 | TONS
32017 | 32 | 017 | Lincoln | County | NV | VOC | 0 | TONS
32019 | 32 | 019 | Lyon | County | NV | VOC | 9.0822 | TONS
32021 | 32 | 021 | Mineral | County | NV | VOC | 9.0822 | TONS
32023 | 32 | 023 | Nye | County | NV | VOC | 0 | TONS
32027 | 32 | 027 | Pershing | County | NV | VOC | 0 | TONS
32029 | 32 | 029 | Storey | County | NV | VOC | 0 | TONS
32031 | 32 | 031 | Washoe | County | NV | VOC | 80.632 | TONS
32033 | 32 | 033 | White Pine | County | NV | VOC | 9.0822 | TONS
32510 | 32 | 510 | Carson City | City | NV | VOC | 0 | TONS
33001 | 33 | 001 | Belknap | County | NH | VOC | 0 | TONS
33003 | 33 | 003 | Carroll | County | NH | VOC | 0 | TONS
33005 | 33 | 005 | Cheshire | County | NH | VOC | 0 | TONS
33007 | 33 | 007 | Coos | County | NH | VOC | 0 | TONS
33009 | 33 | 009 | Grafton | County | NH | VOC | 0 | TONS
33011 | 33 | 011 | Hillsborough | County | NH | VOC | 0 | TONS
33013 | 33 | 013 | Merrimack | County | NH | VOC | 0 | TONS
33015 | 33 | 015 | Rockingham | County | NH | VOC | 0 | TONS
33017 | 33 | 017 | Strafford | County | NH | VOC | 0 | TONS
33019 | 33 | 019 | Sullivan | County | NH | VOC | 0 | TONS
34001 | 34 | 001 | Atlantic | County | NJ | VOC | 251.5163 | TONS
34003 | 34 | 003 | Bergen | County | NJ | VOC | 251.5163 | TONS
34005 | 34 | 005 | Burlington | County | NJ | VOC | 251.5163 | TONS
34007 | 34 | 007 | Camden | County | NJ | VOC | 251.5163 | TONS
34009 | 34 | 009 | Cape May | County | NJ | VOC | 185.1329 | TONS
34011 | 34 | 011 | Cumberland | County | NJ | VOC | 733.5891 | TONS
34013 | 34 | 013 | Essex | County | NJ | VOC | 460.1875 | TONS
34015 | 34 | 015 | Gloucester | County | NJ | VOC | 733.5891 | TONS
34017 | 34 | 017 | Hudson | County | NJ | VOC | 251.5163 | TONS
34019 | 34 | 019 | Hunterdon | County | NJ | VOC | 0 | TONS
34021 | 34 | 021 | Mercer | County | NJ | VOC | 349.1078 | TONS
34023 | 34 | 023 | Middlesex | County | NJ | VOC | 1523.3793 | TONS
34025 | 34 | 025 | Monmouth | County | NJ | VOC | 259.1861 | TONS
34027 | 34 | 027 | Morris | County | NJ | VOC | 428.4504 | TONS
34029 | 34 | 029 | Ocean | County | NJ | VOC | 251.5163 | TONS
34031 | 34 | 031 | Passaic | County | NJ | VOC | 41.9194 | TONS
34033 | 34 | 033 | Salem | County | NJ | VOC | 251.5163 | TONS
34035 | 34 | 035 | Somerset | County | NJ | VOC | 1036.7442 | TONS
34037 | 34 | 037 | Sussex | County | NJ | VOC | 0 | TONS
34039 | 34 | 039 | Union | County | NJ | VOC | 380.8448 | TONS
34041 | 34 | 041 | Warren | County | NJ | VOC | 41.9194 | TONS
35001 | 35 | 001 | Bernalillo | County | NM | VOC | 173.0214 | TONS
35003 | 35 | 003 | Catron | County | NM | VOC | 10.4316 | TONS
35005 | 35 | 005 | Chaves | County | NM | VOC | 62.5897 | TONS
35006 | 35 | 006 | Cibola | County | NM | VOC | 10.4316 | TONS
35007 | 35 | 007 | Colfax | County | NM | VOC | 10.4316 | TONS
35009 | 35 | 009 | Curry | County | NM | VOC | 10.4316 | TONS
35011 | 35 | 011 | De Baca | County | NM | VOC | 0 | TONS
35013 | 35 | 013 | Dona Ana | County | NM | VOC | 62.5897 | TONS
35015 | 35 | 015 | Eddy | County | NM | VOC | 62.5897 | TONS
35017 | 35 | 017 | Grant | County | NM | VOC | 10.4316 | TONS
35019 | 35 | 019 | Guadalupe | County | NM | VOC | 0 | TONS
35021 | 35 | 021 | Harding | County | NM | VOC | 0 | TONS
35023 | 35 | 023 | Hidalgo | County | NM | VOC | 10.4316 | TONS
35025 | 35 | 025 | Lea | County | NM | VOC | 10.4316 | TONS
35027 | 35 | 027 | Lincoln | County | NM | VOC | 0 | TONS
35028 | 35 | 028 | Los Alamos | County | NM | VOC | 0 | TONS
35029 | 35 | 029 | Luna | County | NM | VOC | 62.5897 | TONS
35031 | 35 | 031 | McKinley | County | NM | VOC | 182.5533 | TONS
35033 | 35 | 033 | Mora | County | NM | VOC | 0 | TONS
35035 | 35 | 035 | Otero | County | NM | VOC | 62.5897 | TONS
35037 | 35 | 037 | Quay | County | NM | VOC | 0 | TONS
35039 | 35 | 039 | Rio Arriba | County | NM | VOC | 10.4316 | TONS
35041 | 35 | 041 | Roosevelt | County | NM | VOC | 10.4316 | TONS
35043 | 35 | 043 | Sandoval | County | NM | VOC | 10.4316 | TONS
35045 | 35 | 045 | San Juan | County | NM | VOC | 72.766 | TONS
35047 | 35 | 047 | San Miguel | County | NM | VOC | 0 | TONS
35049 | 35 | 049 | Santa Fe | County | NM | VOC | 62.5897 | TONS
35051 | 35 | 051 | Sierra | County | NM | VOC | 0 | TONS
35053 | 35 | 053 | Socorro | County | NM | VOC | 10.4316 | TONS
35055 | 35 | 055 | Taos | County | NM | VOC | 0 | TONS
35057 | 35 | 057 | Torrance | County | NM | VOC | 10.4316 | TONS
35059 | 35 | 059 | Union | County | NM | VOC | 0 | TONS
35061 | 35 | 061 | Valencia | County | NM | VOC | 10.4316 | TONS
36001 | 36 | 001 | Albany | County | NY | VOC | 18.2186 | TONS
36003 | 36 | 003 | Allegany | County | NY | VOC | 18.2186 | TONS
36005 | 36 | 005 | Bronx | County | NY | VOC | 372.5833 | TONS
36007 | 36 | 007 | Broome | County | NY | VOC | 18.2186 | TONS
36009 | 36 | 009 | Cattaraugus | County | NY | VOC | 0 | TONS
36011 | 36 | 011 | Cayuga | County | NY | VOC | 18.2186 | TONS
36013 | 36 | 013 | Chautauqua | County | NY | VOC | 119.0197 | TONS
36015 | 36 | 015 | Chemung | County | NY | VOC | 0 | TONS
36017 | 36 | 017 | Chenango | County | NY | VOC | 0 | TONS
36019 | 36 | 019 | Clinton | County | NY | VOC | 0 | TONS
36021 | 36 | 021 | Columbia | County | NY | VOC | 0 | TONS
36023 | 36 | 023 | Cortland | County | NY | VOC | 0 | TONS
36025 | 36 | 025 | Delaware | County | NY | VOC | 109.3116 | TONS
36027 | 36 | 027 | Dutchess | County | NY | VOC | 0 | TONS
36029 | 36 | 029 | Erie | County | NY | VOC | 318.8256 | TONS
36031 | 36 | 031 | Essex | County | NY | VOC | 0 | TONS
36033 | 36 | 033 | Franklin | County | NY | VOC | 0 | TONS
36035 | 36 | 035 | Fulton | County | NY | VOC | 18.2186 | TONS
36037 | 36 | 037 | Genesee | County | NY | VOC | 109.3116 | TONS
36039 | 36 | 039 | Greene | County | NY | VOC | 0 | TONS
36041 | 36 | 041 | Hamilton | County | NY | VOC | 0 | TONS
36043 | 36 | 043 | Herkimer | County | NY | VOC | 0 | TONS
36045 | 36 | 045 | Jefferson | County | NY | VOC | 18.2186 | TONS
36047 | 36 | 047 | Kings | County | NY | VOC | 388.1076 | TONS
36049 | 36 | 049 | Lewis | County | NY | VOC | 0 | TONS
36051 | 36 | 051 | Livingston | County | NY | VOC | 18.2186 | TONS
36053 | 36 | 053 | Madison | County | NY | VOC | 18.2186 | TONS
36055 | 36 | 055 | Monroe | County | NY | VOC | 173.3547 | TONS
36057 | 36 | 057 | Montgomery | County | NY | VOC | 0 | TONS
36059 | 36 | 059 | Nassau | County | NY | VOC | 307.8987 | TONS
36061 | 36 | 061 | New York | County | NY | VOC | 109.3116 | TONS
36063 | 36 | 063 | Niagara | County | NY | VOC | 18.2186 | TONS
36065 | 36 | 065 | Oneida | County | NY | VOC | 109.3116 | TONS
36067 | 36 | 067 | Onondaga | County | NY | VOC | 139.7187 | TONS
36069 | 36 | 069 | Ontario | County | NY | VOC | 0 | TONS
36071 | 36 | 071 | Orange | County | NY | VOC | 318.8256 | TONS
36073 | 36 | 073 | Orleans | County | NY | VOC | 0 | TONS
36075 | 36 | 075 | Oswego | County | NY | VOC | 18.2186 | TONS
36077 | 36 | 077 | Otsego | County | NY | VOC | 0 | TONS
36079 | 36 | 079 | Putnam | County | NY | VOC | 0 | TONS
36081 | 36 | 081 | Queens | County | NY | VOC | 109.3116 | TONS
36083 | 36 | 083 | Rensselaer | County | NY | VOC | 109.3116 | TONS
36085 | 36 | 085 | Richmond | County | NY | VOC | 109.3116 | TONS
36087 | 36 | 087 | Rockland | County | NY | VOC | 0 | TONS
36089 | 36 | 089 | St. Lawrence | County | NY | VOC | 18.2186 | TONS
36091 | 36 | 091 | Saratoga | County | NY | VOC | 109.3116 | TONS
36093 | 36 | 093 | Schenectady | County | NY | VOC | 109.3116 | TONS
36095 | 36 | 095 | Schoharie | County | NY | VOC | 0 | TONS
36097 | 36 | 097 | Schuyler | County | NY | VOC | 0 | TONS
36099 | 36 | 099 | Seneca | County | NY | VOC | 18.2186 | TONS
36101 | 36 | 101 | Steuben | County | NY | VOC | 0 | TONS
36103 | 36 | 103 | Suffolk | County | NY | VOC | 238.0394 | TONS
36105 | 36 | 105 | Sullivan | County | NY | VOC | 18.2186 | TONS
36107 | 36 | 107 | Tioga | County | NY | VOC | 18.2186 | TONS
36109 | 36 | 109 | Tompkins | County | NY | VOC | 0 | TONS
36111 | 36 | 111 | Ulster | County | NY | VOC | 109.3116 | TONS
36113 | 36 | 113 | Warren | County | NY | VOC | 0 | TONS
36115 | 36 | 115 | Washington | County | NY | VOC | 0 | TONS
36117 | 36 | 117 | Wayne | County | NY | VOC | 0 | TONS
36119 | 36 | 119 | Westchester | County | NY | VOC | 109.3116 | TONS
36121 | 36 | 121 | Wyoming | County | NY | VOC | 109.3116 | TONS
36123 | 36 | 123 | Yates | County | NY | VOC | 0 | TONS
37001 | 37 | 001 | Alamance | County | NC | VOC | 129.9056 | TONS
37003 | 37 | 003 | Alexander | County | NC | VOC | 0 | TONS
37005 | 37 | 005 | Alleghany | County | NC | VOC | 0 | TONS
37007 | 37 | 007 | Anson | County | NC | VOC | 21.6509 | TONS
37009 | 37 | 009 | Ashe | County | NC | VOC | 0 | TONS
37011 | 37 | 011 | Avery | County | NC | VOC | 0 | TONS
37013 | 37 | 013 | Beaufort | County | NC | VOC | 129.9056 | TONS
37015 | 37 | 015 | Bertie | County | NC | VOC | 0 | TONS
37017 | 37 | 017 | Bladen | County | NC | VOC | 129.9056 | TONS
37019 | 37 | 019 | Brunswick | County | NC | VOC | 21.6509 | TONS
37021 | 37 | 021 | Buncombe | County | NC | VOC | 307.3928 | TONS
37023 | 37 | 023 | Burke | County | NC | VOC | 21.6509 | TONS
37025 | 37 | 025 | Cabarrus | County | NC | VOC | 21.6509 | TONS
37027 | 37 | 027 | Caldwell | County | NC | VOC | 0 | TONS
37029 | 37 | 029 | Camden | County | NC | VOC | 0 | TONS
37031 | 37 | 031 | Carteret | County | NC | VOC | 0 | TONS
37033 | 37 | 033 | Caswell | County | NC | VOC | 0 | TONS
37035 | 37 | 035 | Catawba | County | NC | VOC | 21.6509 | TONS
37037 | 37 | 037 | Chatham | County | NC | VOC | 0 | TONS
37039 | 37 | 039 | Cherokee | County | NC | VOC | 129.9056 | TONS
37041 | 37 | 041 | Chowan | County | NC | VOC | 0 | TONS
37043 | 37 | 043 | Clay | County | NC | VOC | 0 | TONS
37045 | 37 | 045 | Cleveland | County | NC | VOC | 243.1198 | TONS
37047 | 37 | 047 | Columbus | County | NC | VOC | 21.6509 | TONS
37049 | 37 | 049 | Craven | County | NC | VOC | 21.6509 | TONS
37051 | 37 | 051 | Cumberland | County | NC | VOC | 21.6509 | TONS
37053 | 37 | 053 | Currituck | County | NC | VOC | 21.6509 | TONS
37055 | 37 | 055 | Dare | County | NC | VOC | 0 | TONS
37057 | 37 | 057 | Davidson | County | NC | VOC | 0 | TONS
37059 | 37 | 059 | Davie | County | NC | VOC | 0 | TONS
37061 | 37 | 061 | Duplin | County | NC | VOC | 0 | TONS
37063 | 37 | 063 | Durham | County | NC | VOC | 129.9056 | TONS
37065 | 37 | 065 | Edgecombe | County | NC | VOC | 0 | TONS
37067 | 37 | 067 | Forsyth | County | NC | VOC | 21.6509 | TONS
37069 | 37 | 069 | Franklin | County | NC | VOC | 21.6509 | TONS
37071 | 37 | 071 | Gaston | County | NC | VOC | 129.9056 | TONS
37073 | 37 | 073 | Gates | County | NC | VOC | 0 | TONS
37075 | 37 | 075 | Graham | County | NC | VOC | 0 | TONS
37077 | 37 | 077 | Granville | County | NC | VOC | 0 | TONS
37079 | 37 | 079 | Greene | County | NC | VOC | 0 | TONS
37081 | 37 | 081 | Guilford | County | NC | VOC | 433.1444 | TONS
37083 | 37 | 083 | Halifax | County | NC | VOC | 0 | TONS
37085 | 37 | 085 | Harnett | County | NC | VOC | 21.6509 | TONS
37087 | 37 | 087 | Haywood | County | NC | VOC | 21.6509 | TONS
37089 | 37 | 089 | Henderson | County | NC | VOC | 21.6509 | TONS
37091 | 37 | 091 | Hertford | County | NC | VOC | 129.9056 | TONS
37093 | 37 | 093 | Hoke | County | NC | VOC | 0 | TONS
37095 | 37 | 095 | Hyde | County | NC | VOC | 0 | TONS
37097 | 37 | 097 | Iredell | County | NC | VOC | 162.0798 | TONS
37099 | 37 | 099 | Jackson | County | NC | VOC | 0 | TONS
37101 | 37 | 101 | Johnston | County | NC | VOC | 21.6509 | TONS
37103 | 37 | 103 | Jones | County | NC | VOC | 0 | TONS
37105 | 37 | 105 | Lee | County | NC | VOC | 21.6509 | TONS
37107 | 37 | 107 | Lenoir | County | NC | VOC | 0 | TONS
37109 | 37 | 109 | Lincoln | County | NC | VOC | 0 | TONS
37111 | 37 | 111 | McDowell | County | NC | VOC | 21.6509 | TONS
37113 | 37 | 113 | Macon | County | NC | VOC | 0 | TONS
37115 | 37 | 115 | Madison | County | NC | VOC | 21.6509 | TONS
37117 | 37 | 117 | Martin | County | NC | VOC | 0 | TONS
37119 | 37 | 119 | Mecklenburg | County | NC | VOC | 97.8068 | TONS
37121 | 37 | 121 | Mitchell | County | NC | VOC | 21.6509 | TONS
37123 | 37 | 123 | Montgomery | County | NC | VOC | 0 | TONS
37125 | 37 | 125 | Moore | County | NC | VOC | 21.6509 | TONS
37127 | 37 | 127 | Nash | County | NC | VOC | 129.9056 | TONS
37129 | 37 | 129 | New Hanover | County | NC | VOC | 293.4204 | TONS
37131 | 37 | 131 | Northampton | County | NC | VOC | 21.6509 | TONS
37133 | 37 | 133 | Onslow | County | NC | VOC | 0 | TONS
37135 | 37 | 135 | Orange | County | NC | VOC | 0 | TONS
37137 | 37 | 137 | Pamlico | County | NC | VOC | 0 | TONS
37139 | 37 | 139 | Pasquotank | County | NC | VOC | 0 | TONS
37141 | 37 | 141 | Pender | County | NC | VOC | 0 | TONS
37143 | 37 | 143 | Perquimans | County | NC | VOC | 0 | TONS
37145 | 37 | 145 | Person | County | NC | VOC | 21.6509 | TONS
37147 | 37 | 147 | Pitt | County | NC | VOC | 21.6509 | TONS
37149 | 37 | 149 | Polk | County | NC | VOC | 0 | TONS
37151 | 37 | 151 | Randolph | County | NC | VOC | 0 | TONS
37153 | 37 | 153 | Richmond | County | NC | VOC | 129.9056 | TONS
37155 | 37 | 155 | Robeson | County | NC | VOC | 47.5062 | TONS
37157 | 37 | 157 | Rockingham | County | NC | VOC | 129.9056 | TONS
37159 | 37 | 159 | Rowan | County | NC | VOC | 21.6509 | TONS
37161 | 37 | 161 | Rutherford | County | NC | VOC | 0 | TONS
37163 | 37 | 163 | Sampson | County | NC | VOC | 129.9056 | TONS
37165 | 37 | 165 | Scotland | County | NC | VOC | 0 | TONS
37167 | 37 | 167 | Stanly | County | NC | VOC | 129.9056 | TONS
37169 | 37 | 169 | Stokes | County | NC | VOC | 0 | TONS
37171 | 37 | 171 | Surry | County | NC | VOC | 129.9056 | TONS
37173 | 37 | 173 | Swain | County | NC | VOC | 0 | TONS
37175 | 37 | 175 | Transylvania | County | NC | VOC | 0 | TONS
37177 | 37 | 177 | Tyrrell | County | NC | VOC | 0 | TONS
37179 | 37 | 179 | Union | County | NC | VOC | 198.4081 | TONS
37181 | 37 | 181 | Vance | County | NC | VOC | 21.6509 | TONS
37183 | 37 | 183 | Wake | County | NC | VOC | 340.9266 | TONS
37185 | 37 | 185 | Warren | County | NC | VOC | 0 | TONS
37187 | 37 | 187 | Washington | County | NC | VOC | 21.6509 | TONS
37189 | 37 | 189 | Watauga | County | NC | VOC | 0 | TONS
37191 | 37 | 191 | Wayne | County | NC | VOC | 100.6013 | TONS
37193 | 37 | 193 | Wilkes | County | NC | VOC | 129.9056 | TONS
37195 | 37 | 195 | Wilson | County | NC | VOC | 21.6509 | TONS
37197 | 37 | 197 | Yadkin | County | NC | VOC | 0 | TONS
37199 | 37 | 199 | Yancey | County | NC | VOC | 0 | TONS
38001 | 38 | 001 | Adams | County | ND | VOC | 13.5734 | TONS
38003 | 38 | 003 | Barnes | County | ND | VOC | 0 | TONS
38005 | 38 | 005 | Benson | County | ND | VOC | 13.5734 | TONS
38007 | 38 | 007 | Billings | County | ND | VOC | 0 | TONS
38009 | 38 | 009 | Bottineau | County | ND | VOC | 13.5734 | TONS
38011 | 38 | 011 | Bowman | County | ND | VOC | 0 | TONS
38013 | 38 | 013 | Burke | County | ND | VOC | 0 | TONS
38015 | 38 | 015 | Burleigh | County | ND | VOC | 13.5734 | TONS
38017 | 38 | 017 | Cass | County | ND | VOC | 13.5734 | TONS
38019 | 38 | 019 | Cavalier | County | ND | VOC | 0 | TONS
38021 | 38 | 021 | Dickey | County | ND | VOC | 0 | TONS
38023 | 38 | 023 | Divide | County | ND | VOC | 0 | TONS
38025 | 38 | 025 | Dunn | County | ND | VOC | 0 | TONS
38027 | 38 | 027 | Eddy | County | ND | VOC | 0 | TONS
38029 | 38 | 029 | Emmons | County | ND | VOC | 0 | TONS
38031 | 38 | 031 | Foster | County | ND | VOC | 13.5734 | TONS
38033 | 38 | 033 | Golden Valley | County | ND | VOC | 13.5734 | TONS
38035 | 38 | 035 | Grand Forks | County | ND | VOC | 13.5734 | TONS
38037 | 38 | 037 | Grant | County | ND | VOC | 0 | TONS
38039 | 38 | 039 | Griggs | County | ND | VOC | 0 | TONS
38041 | 38 | 041 | Hettinger | County | ND | VOC | 81.4403 | TONS
38043 | 38 | 043 | Kidder | County | ND | VOC | 0 | TONS
38045 | 38 | 045 | LaMoure | County | ND | VOC | 0 | TONS
38047 | 38 | 047 | Logan | County | ND | VOC | 13.5734 | TONS
38049 | 38 | 049 | McHenry | County | ND | VOC | 0 | TONS
38051 | 38 | 051 | McIntosh | County | ND | VOC | 0 | TONS
38053 | 38 | 053 | McKenzie | County | ND | VOC | 81.4403 | TONS
38055 | 38 | 055 | McLean | County | ND | VOC | 0 | TONS
38057 | 38 | 057 | Mercer | County | ND | VOC | 0 | TONS
38059 | 38 | 059 | Morton | County | ND | VOC | 143.17 | TONS
38061 | 38 | 061 | Mountrail | County | ND | VOC | 0 | TONS
38063 | 38 | 063 | Nelson | County | ND | VOC | 0 | TONS
38065 | 38 | 065 | Oliver | County | ND | VOC | 0 | TONS
38067 | 38 | 067 | Pembina | County | ND | VOC | 13.5734 | TONS
38069 | 38 | 069 | Pierce | County | ND | VOC | 0 | TONS
38071 | 38 | 071 | Ramsey | County | ND | VOC | 81.4403 | TONS
38073 | 38 | 073 | Ransom | County | ND | VOC | 13.5734 | TONS
38075 | 38 | 075 | Renville | County | ND | VOC | 13.5734 | TONS
38077 | 38 | 077 | Richland | County | ND | VOC | 13.5734 | TONS
38079 | 38 | 079 | Rolette | County | ND | VOC | 13.5734 | TONS
38081 | 38 | 081 | Sargent | County | ND | VOC | 0 | TONS
38083 | 38 | 083 | Sheridan | County | ND | VOC | 0 | TONS
38085 | 38 | 085 | Sioux | County | ND | VOC | 0 | TONS
38087 | 38 | 087 | Slope | County | ND | VOC | 0 | TONS
38089 | 38 | 089 | Stark | County | ND | VOC | 13.5734 | TONS
38091 | 38 | 091 | Steele | County | ND | VOC | 0 | TONS
38093 | 38 | 093 | Stutsman | County | ND | VOC | 81.4403 | TONS
38095 | 38 | 095 | Towner | County | ND | VOC | 0 | TONS
38097 | 38 | 097 | Traill | County | ND | VOC | 13.5734 | TONS
38099 | 38 | 099 | Walsh | County | ND | VOC | 0 | TONS
38101 | 38 | 101 | Ward | County | ND | VOC | 81.4403 | TONS
38103 | 38 | 103 | Wells | County | ND | VOC | 0 | TONS
38105 | 38 | 105 | Williams | County | ND | VOC | 13.5734 | TONS
39001 | 39 | 001 | Adams | County | OH | VOC | 177.1362 | TONS
39003 | 39 | 003 | Allen | County | OH | VOC | 177.1362 | TONS
39005 | 39 | 005 | Ashland | County | OH | VOC | 0 | TONS
39007 | 39 | 007 | Ashtabula | County | OH | VOC | 0 | TONS
39009 | 39 | 009 | Athens | County | OH | VOC | 29.5227 | TONS
39011 | 39 | 011 | Auglaize | County | OH | VOC | 29.5227 | TONS
39013 | 39 | 013 | Belmont | County | OH | VOC | 0 | TONS
39015 | 39 | 015 | Brown | County | OH | VOC | 29.5227 | TONS
39017 | 39 | 017 | Butler | County | OH | VOC | 29.5227 | TONS
39019 | 39 | 019 | Carroll | County | OH | VOC | 29.5227 | TONS
39021 | 39 | 021 | Champaign | County | OH | VOC | 0 | TONS
39023 | 39 | 023 | Clark | County | OH | VOC | 0 | TONS
39025 | 39 | 025 | Clermont | County | OH | VOC | 177.1362 | TONS
39027 | 39 | 027 | Clinton | County | OH | VOC | 29.5227 | TONS
39029 | 39 | 029 | Columbiana | County | OH | VOC | 0 | TONS
39031 | 39 | 031 | Coshocton | County | OH | VOC | 0 | TONS
39033 | 39 | 033 | Crawford | County | OH | VOC | 29.5227 | TONS
39035 | 39 | 035 | Cuyahoga | County | OH | VOC | 874.894 | TONS
39037 | 39 | 037 | Darke | County | OH | VOC | 29.5227 | TONS
39039 | 39 | 039 | Defiance | County | OH | VOC | 29.5227 | TONS
39041 | 39 | 041 | Delaware | County | OH | VOC | 0 | TONS
39043 | 39 | 043 | Erie | County | OH | VOC | 29.5227 | TONS
39045 | 39 | 045 | Fairfield | County | OH | VOC | 0 | TONS
39047 | 39 | 047 | Fayette | County | OH | VOC | 0 | TONS
39049 | 39 | 049 | Franklin | County | OH | VOC | 1107.1015 | TONS
39051 | 39 | 051 | Fulton | County | OH | VOC | 29.5227 | TONS
39053 | 39 | 053 | Gallia | County | OH | VOC | 29.5227 | TONS
39055 | 39 | 055 | Geauga | County | OH | VOC | 177.1362 | TONS
39057 | 39 | 057 | Greene | County | OH | VOC | 29.5227 | TONS
39059 | 39 | 059 | Guernsey | County | OH | VOC | 177.1362 | TONS
39061 | 39 | 061 | Hamilton | County | OH | VOC | 629.7546 | TONS
39063 | 39 | 063 | Hancock | County | OH | VOC | 0 | TONS
39065 | 39 | 065 | Hardin | County | OH | VOC | 0 | TONS
39067 | 39 | 067 | Harrison | County | OH | VOC | 0 | TONS
39069 | 39 | 069 | Henry | County | OH | VOC | 0 | TONS
39071 | 39 | 071 | Highland | County | OH | VOC | 29.5227 | TONS
39073 | 39 | 073 | Hocking | County | OH | VOC | 177.1362 | TONS
39075 | 39 | 075 | Holmes | County | OH | VOC | 0 | TONS
39077 | 39 | 077 | Huron | County | OH | VOC | 29.5227 | TONS
39079 | 39 | 079 | Jackson | County | OH | VOC | 29.5227 | TONS
39081 | 39 | 081 | Jefferson | County | OH | VOC | 177.1362 | TONS
39083 | 39 | 083 | Knox | County | OH | VOC | 29.5227 | TONS
39085 | 39 | 085 | Lake | County | OH | VOC | 0 | TONS
39087 | 39 | 087 | Lawrence | County | OH | VOC | 59.1716 | TONS
39089 | 39 | 089 | Licking | County | OH | VOC | 177.1362 | TONS
39091 | 39 | 091 | Logan | County | OH | VOC | 29.5227 | TONS
39093 | 39 | 093 | Lorain | County | OH | VOC | 177.1362 | TONS
39095 | 39 | 095 | Lucas | County | OH | VOC | 177.1362 | TONS
39097 | 39 | 097 | Madison | County | OH | VOC | 29.5227 | TONS
39099 | 39 | 099 | Mahoning | County | OH | VOC | 232.4598 | TONS
39101 | 39 | 101 | Marion | County | OH | VOC | 29.5227 | TONS
39103 | 39 | 103 | Medina | County | OH | VOC | 0 | TONS
39105 | 39 | 105 | Meigs | County | OH | VOC | 0 | TONS
39107 | 39 | 107 | Mercer | County | OH | VOC | 29.5227 | TONS
39109 | 39 | 109 | Miami | County | OH | VOC | 0 | TONS
39111 | 39 | 111 | Monroe | County | OH | VOC | 0 | TONS
39113 | 39 | 113 | Montgomery | County | OH | VOC | 312.764 | TONS
39115 | 39 | 115 | Morgan | County | OH | VOC | 29.5227 | TONS
39117 | 39 | 117 | Morrow | County | OH | VOC | 0 | TONS
39119 | 39 | 119 | Muskingum | County | OH | VOC | 29.5227 | TONS
39121 | 39 | 121 | Noble | County | OH | VOC | 0 | TONS
39123 | 39 | 123 | Ottawa | County | OH | VOC | 0 | TONS
39125 | 39 | 125 | Paulding | County | OH | VOC | 29.5227 | TONS
39127 | 39 | 127 | Perry | County | OH | VOC | 29.5227 | TONS
39129 | 39 | 129 | Pickaway | County | OH | VOC | 0 | TONS
39131 | 39 | 131 | Pike | County | OH | VOC | 29.5227 | TONS
39133 | 39 | 133 | Portage | County | OH | VOC | 0 | TONS
39135 | 39 | 135 | Preble | County | OH | VOC | 0 | TONS
39137 | 39 | 137 | Putnam | County | OH | VOC | 29.5227 | TONS
39139 | 39 | 139 | Richland | County | OH | VOC | 29.5227 | TONS
39141 | 39 | 141 | Ross | County | OH | VOC | 29.5227 | TONS
39143 | 39 | 143 | Sandusky | County | OH | VOC | 177.1362 | TONS
39145 | 39 | 145 | Scioto | County | OH | VOC | 29.5227 | TONS
39147 | 39 | 147 | Seneca | County | OH | VOC | 202.874 | TONS
39149 | 39 | 149 | Shelby | County | OH | VOC | 29.5227 | TONS
39151 | 39 | 151 | Stark | County | OH | VOC | 177.1362 | TONS
39153 | 39 | 153 | Summit | County | OH | VOC | 177.1362 | TONS
39155 | 39 | 155 | Trumbull | County | OH | VOC | 54.945 | TONS
39157 | 39 | 157 | Tuscarawas | County | OH | VOC | 29.5227 | TONS
39159 | 39 | 159 | Union | County | OH | VOC | 0 | TONS
39161 | 39 | 161 | Van Wert | County | OH | VOC | 0 | TONS
39163 | 39 | 163 | Vinton | County | OH | VOC | 0 | TONS
39165 | 39 | 165 | Warren | County | OH | VOC | 177.1362 | TONS
39167 | 39 | 167 | Washington | County | OH | VOC | 29.5227 | TONS
39169 | 39 | 169 | Wayne | County | OH | VOC | 177.1362 | TONS
39171 | 39 | 171 | Williams | County | OH | VOC | 29.5227 | TONS
39173 | 39 | 173 | Wood | County | OH | VOC | 177.1362 | TONS
39175 | 39 | 175 | Wyandot | County | OH | VOC | 0 | TONS
40001 | 40 | 001 | Adair | County | OK | VOC | 0 | TONS
40003 | 40 | 003 | Alfalfa | County | OK | VOC | 0 | TONS
40005 | 40 | 005 | Atoka | County | OK | VOC | 0 | TONS
40007 | 40 | 007 | Beaver | County | OK | VOC | 0 | TONS
40009 | 40 | 009 | Beckham | County | OK | VOC | 24.5216 | TONS
40011 | 40 | 011 | Blaine | County | OK | VOC | 0 | TONS
40013 | 40 | 013 | Bryan | County | OK | VOC | 24.5216 | TONS
40015 | 40 | 015 | Caddo | County | OK | VOC | 24.5216 | TONS
40017 | 40 | 017 | Canadian | County | OK | VOC | 24.5216 | TONS
40019 | 40 | 019 | Carter | County | OK | VOC | 84.3914 | TONS
40021 | 40 | 021 | Cherokee | County | OK | VOC | 24.5216 | TONS
40023 | 40 | 023 | Choctaw | County | OK | VOC | 0 | TONS
40025 | 40 | 025 | Cimarron | County | OK | VOC | 0 | TONS
40027 | 40 | 027 | Cleveland | County | OK | VOC | 24.5216 | TONS
40029 | 40 | 029 | Coal | County | OK | VOC | 0 | TONS
40031 | 40 | 031 | Comanche | County | OK | VOC | 24.5216 | TONS
40033 | 40 | 033 | Cotton | County | OK | VOC | 0 | TONS
40035 | 40 | 035 | Craig | County | OK | VOC | 24.5216 | TONS
40037 | 40 | 037 | Creek | County | OK | VOC | 24.5216 | TONS
40039 | 40 | 039 | Custer | County | OK | VOC | 0 | TONS
40041 | 40 | 041 | Delaware | County | OK | VOC | 24.5216 | TONS
40043 | 40 | 043 | Dewey | County | OK | VOC | 0 | TONS
40045 | 40 | 045 | Ellis | County | OK | VOC | 0 | TONS
40047 | 40 | 047 | Garfield | County | OK | VOC | 24.5216 | TONS
40049 | 40 | 049 | Garvin | County | OK | VOC | 24.5216 | TONS
40051 | 40 | 051 | Grady | County | OK | VOC | 0 | TONS
40053 | 40 | 053 | Grant | County | OK | VOC | 0 | TONS
40055 | 40 | 055 | Greer | County | OK | VOC | 0 | TONS
40057 | 40 | 057 | Harmon | County | OK | VOC | 0 | TONS
40059 | 40 | 059 | Harper | County | OK | VOC | 0 | TONS
40061 | 40 | 061 | Haskell | County | OK | VOC | 0 | TONS
40063 | 40 | 063 | Hughes | County | OK | VOC | 0 | TONS
40065 | 40 | 065 | Jackson | County | OK | VOC | 24.5216 | TONS
40067 | 40 | 067 | Jefferson | County | OK | VOC | 24.5216 | TONS
40069 | 40 | 069 | Johnston | County | OK | VOC | 24.5216 | TONS
40071 | 40 | 071 | Kay | County | OK | VOC | 24.5216 | TONS
40073 | 40 | 073 | Kingfisher | County | OK | VOC | 0 | TONS
40075 | 40 | 075 | Kiowa | County | OK | VOC | 0 | TONS
40077 | 40 | 077 | Latimer | County | OK | VOC | 0 | TONS
40079 | 40 | 079 | Le Flore | County | OK | VOC | 0 | TONS
40081 | 40 | 081 | Lincoln | County | OK | VOC | 147.1297 | TONS
40083 | 40 | 083 | Logan | County | OK | VOC | 0 | TONS
40085 | 40 | 085 | Love | County | OK | VOC | 24.5216 | TONS
40087 | 40 | 087 | McClain | County | OK | VOC | 24.5216 | TONS
40089 | 40 | 089 | McCurtain | County | OK | VOC | 0 | TONS
40091 | 40 | 091 | McIntosh | County | OK | VOC | 0 | TONS
40093 | 40 | 093 | Major | County | OK | VOC | 0 | TONS
40095 | 40 | 095 | Marshall | County | OK | VOC | 0 | TONS
40097 | 40 | 097 | Mayes | County | OK | VOC | 147.1297 | TONS
40099 | 40 | 099 | Murray | County | OK | VOC | 0 | TONS
40101 | 40 | 101 | Muskogee | County | OK | VOC | 24.5216 | TONS
40103 | 40 | 103 | Noble | County | OK | VOC | 0 | TONS
40105 | 40 | 105 | Nowata | County | OK | VOC | 0 | TONS
40107 | 40 | 107 | Okfuskee | County | OK | VOC | 0 | TONS
40109 | 40 | 109 | Oklahoma | County | OK | VOC | 919.5603 | TONS
40111 | 40 | 111 | Okmulgee | County | OK | VOC | 24.5216 | TONS
40113 | 40 | 113 | Osage | County | OK | VOC | 0 | TONS
40115 | 40 | 115 | Ottawa | County | OK | VOC | 147.1297 | TONS
40117 | 40 | 117 | Pawnee | County | OK | VOC | 0 | TONS
40119 | 40 | 119 | Payne | County | OK | VOC | 147.1297 | TONS
40121 | 40 | 121 | Pittsburg | County | OK | VOC | 0 | TONS
40123 | 40 | 123 | Pontotoc | County | OK | VOC | 249.7986 | TONS
40125 | 40 | 125 | Pottawatomie | County | OK | VOC | 0 | TONS
40127 | 40 | 127 | Pushmataha | County | OK | VOC | 0 | TONS
40129 | 40 | 129 | Roger Mills | County | OK | VOC | 0 | TONS
40131 | 40 | 131 | Rogers | County | OK | VOC | 0 | TONS
40133 | 40 | 133 | Seminole | County | OK | VOC | 147.1297 | TONS
40135 | 40 | 135 | Sequoyah | County | OK | VOC | 0 | TONS
40137 | 40 | 137 | Stephens | County | OK | VOC | 24.5216 | TONS
40139 | 40 | 139 | Texas | County | OK | VOC | 0 | TONS
40141 | 40 | 141 | Tillman | County | OK | VOC | 0 | TONS
40143 | 40 | 143 | Tulsa | County | OK | VOC | 641.3748 | TONS
40145 | 40 | 145 | Wagoner | County | OK | VOC | 0 | TONS
40147 | 40 | 147 | Washington | County | OK | VOC | 24.5216 | TONS
40149 | 40 | 149 | Washita | County | OK | VOC | 147.1297 | TONS
40151 | 40 | 151 | Woods | County | OK | VOC | 0 | TONS
40153 | 40 | 153 | Woodward | County | OK | VOC | 24.5216 | TONS
41001 | 41 | 001 | Baker | County | OR | VOC | 8.4009 | TONS
41003 | 41 | 003 | Benton | County | OR | VOC | 0 | TONS
41005 | 41 | 005 | Clackamas | County | OR | VOC | 8.4009 | TONS
41007 | 41 | 007 | Clatsop | County | OR | VOC | 8.4009 | TONS
41009 | 41 | 009 | Columbia | County | OR | VOC | 27.1843 | TONS
41011 | 41 | 011 | Coos | County | OR | VOC | 8.4009 | TONS
41013 | 41 | 013 | Crook | County | OR | VOC | 8.4009 | TONS
41015 | 41 | 015 | Curry | County | OR | VOC | 0 | TONS
41017 | 41 | 017 | Deschutes | County | OR | VOC | 50.4055 | TONS
41019 | 41 | 019 | Douglas | County | OR | VOC | 50.4055 | TONS
41021 | 41 | 021 | Gilliam | County | OR | VOC | 8.4009 | TONS
41023 | 41 | 023 | Grant | County | OR | VOC | 0 | TONS
41025 | 41 | 025 | Harney | County | OR | VOC | 0 | TONS
41027 | 41 | 027 | Hood River | County | OR | VOC | 0 | TONS
41029 | 41 | 029 | Jackson | County | OR | VOC | 142.4458 | TONS
41031 | 41 | 031 | Jefferson | County | OR | VOC | 0 | TONS
41033 | 41 | 033 | Josephine | County | OR | VOC | 50.4055 | TONS
41035 | 41 | 035 | Klamath | County | OR | VOC | 50.4055 | TONS
41037 | 41 | 037 | Lake | County | OR | VOC | 8.4009 | TONS
41039 | 41 | 039 | Lane | County | OR | VOC | 106.5625 | TONS
41041 | 41 | 041 | Lincoln | County | OR | VOC | 0 | TONS
41043 | 41 | 043 | Linn | County | OR | VOC | 0 | TONS
41045 | 41 | 045 | Malheur | County | OR | VOC | 147.0161 | TONS
41047 | 41 | 047 | Marion | County | OR | VOC | 147.0161 | TONS
41049 | 41 | 049 | Morrow | County | OR | VOC | 8.4009 | TONS
41051 | 41 | 051 | Multnomah | County | OR | VOC | 305.5517 | TONS
41053 | 41 | 053 | Polk | County | OR | VOC | 0 | TONS
41055 | 41 | 055 | Sherman | County | OR | VOC | 0 | TONS
41057 | 41 | 057 | Tillamook | County | OR | VOC | 0 | TONS
41059 | 41 | 059 | Umatilla | County | OR | VOC | 50.4055 | TONS
41061 | 41 | 061 | Union | County | OR | VOC | 50.4055 | TONS
41063 | 41 | 063 | Wallowa | County | OR | VOC | 0 | TONS
41065 | 41 | 065 | Wasco | County | OR | VOC | 147.0161 | TONS
41067 | 41 | 067 | Washington | County | OR | VOC | 8.4009 | TONS
41069 | 41 | 069 | Wheeler | County | OR | VOC | 0 | TONS
41071 | 41 | 071 | Yamhill | County | OR | VOC | 8.4009 | TONS
42001 | 42 | 001 | Adams | County | PA | VOC | 32.5433 | TONS
42003 | 42 | 003 | Allegheny | County | PA | VOC | 796.9636 | TONS
42005 | 42 | 005 | Armstrong | County | PA | VOC | 0 | TONS
42007 | 42 | 007 | Beaver | County | PA | VOC | 32.5433 | TONS
42009 | 42 | 009 | Bedford | County | PA | VOC | 195.2599 | TONS
42011 | 42 | 011 | Berks | County | PA | VOC | 678.0795 | TONS
42013 | 42 | 013 | Blair | County | PA | VOC | 32.5433 | TONS
42015 | 42 | 015 | Bradford | County | PA | VOC | 569.508 | TONS
42017 | 42 | 017 | Bucks | County | PA | VOC | 744.1262 | TONS
42019 | 42 | 019 | Butler | County | PA | VOC | 339.0398 | TONS
42021 | 42 | 021 | Cambria | County | PA | VOC | 32.5433 | TONS
42023 | 42 | 023 | Cameron | County | PA | VOC | 0 | TONS
42025 | 42 | 025 | Carbon | County | PA | VOC | 0 | TONS
42027 | 42 | 027 | Centre | County | PA | VOC | 32.5433 | TONS
42029 | 42 | 029 | Chester | County | PA | VOC | 149.7059 | TONS
42031 | 42 | 031 | Clarion | County | PA | VOC | 32.5433 | TONS
42033 | 42 | 033 | Clearfield | County | PA | VOC | 195.2599 | TONS
42035 | 42 | 035 | Clinton | County | PA | VOC | 0 | TONS
42037 | 42 | 037 | Columbia | County | PA | VOC | 32.5433 | TONS
42039 | 42 | 039 | Crawford | County | PA | VOC | 0 | TONS
42041 | 42 | 041 | Cumberland | County | PA | VOC | 195.2599 | TONS
42043 | 42 | 043 | Dauphin | County | PA | VOC | 32.5433 | TONS
42045 | 42 | 045 | Delaware | County | PA | VOC | 195.2599 | TONS
42047 | 42 | 047 | Elk | County | PA | VOC | 32.5433 | TONS
42049 | 42 | 049 | Erie | County | PA | VOC | 32.5433 | TONS
42051 | 42 | 051 | Fayette | County | PA | VOC | 471.1332 | TONS
42053 | 42 | 053 | Forest | County | PA | VOC | 0 | TONS
42055 | 42 | 055 | Franklin | County | PA | VOC | 32.5433 | TONS
42057 | 42 | 057 | Fulton | County | PA | VOC | 0 | TONS
42059 | 42 | 059 | Greene | County | PA | VOC | 195.2599 | TONS
42061 | 42 | 061 | Huntingdon | County | PA | VOC | 0 | TONS
42063 | 42 | 063 | Indiana | County | PA | VOC | 0 | TONS
42065 | 42 | 065 | Jefferson | County | PA | VOC | 0 | TONS
42067 | 42 | 067 | Juniata | County | PA | VOC | 0 | TONS
42069 | 42 | 069 | Lackawanna | County | PA | VOC | 195.2599 | TONS
42071 | 42 | 071 | Lancaster | County | PA | VOC | 30.8218 | TONS
42073 | 42 | 073 | Lawrence | County | PA | VOC | 0 | TONS
42075 | 42 | 075 | Lebanon | County | PA | VOC | 195.2599 | TONS
42077 | 42 | 077 | Lehigh | County | PA | VOC | 352.2491 | TONS
42079 | 42 | 079 | Luzerne | County | PA | VOC | 409.4896 | TONS
42081 | 42 | 081 | Lycoming | County | PA | VOC | 569.508 | TONS
42083 | 42 | 083 | McKean | County | PA | VOC | 0 | TONS
42085 | 42 | 085 | Mercer | County | PA | VOC | 0 | TONS
42087 | 42 | 087 | Mifflin | County | PA | VOC | 32.5433 | TONS
42089 | 42 | 089 | Monroe | County | PA | VOC | 195.2599 | TONS
42091 | 42 | 091 | Montgomery | County | PA | VOC | 246.5744 | TONS
42093 | 42 | 093 | Montour | County | PA | VOC | 195.2599 | TONS
42095 | 42 | 095 | Northampton | County | PA | VOC | 32.5433 | TONS
42097 | 42 | 097 | Northumberland | County | PA | VOC | 32.5433 | TONS
42099 | 42 | 099 | Perry | County | PA | VOC | 0 | TONS
42101 | 42 | 101 | Philadelphia | County | PA | VOC | 664.8702 | TONS
42103 | 42 | 103 | Pike | County | PA | VOC | 0 | TONS
42105 | 42 | 105 | Potter | County | PA | VOC | 0 | TONS
42107 | 42 | 107 | Schuylkill | County | PA | VOC | 195.2599 | TONS
42109 | 42 | 109 | Snyder | County | PA | VOC | 0 | TONS
42111 | 42 | 111 | Somerset | County | PA | VOC | 32.5433 | TONS
42113 | 42 | 113 | Sullivan | County | PA | VOC | 32.5433 | TONS
42115 | 42 | 115 | Susquehanna | County | PA | VOC | 0 | TONS
42117 | 42 | 117 | Tioga | County | PA | VOC | 195.2599 | TONS
42119 | 42 | 119 | Union | County | PA | VOC | 32.5433 | TONS
42121 | 42 | 121 | Venango | County | PA | VOC | 195.2599 | TONS
42123 | 42 | 123 | Warren | County | PA | VOC | 0 | TONS
42125 | 42 | 125 | Washington | County | PA | VOC | 195.2599 | TONS
42127 | 42 | 127 | Wayne | County | PA | VOC | 32.5433 | TONS
42129 | 42 | 129 | Westmoreland | County | PA | VOC | 32.5433 | TONS
42131 | 42 | 131 | Wyoming | County | PA | VOC | 0 | TONS
42133 | 42 | 133 | York | County | PA | VOC | 471.1332 | TONS
44001 | 44 | 001 | Bristol | County | RI | VOC | 0 | TONS
44003 | 44 | 003 | Kent | County | RI | VOC | 0 | TONS
44005 | 44 | 005 | Newport | County | RI | VOC | 0 | TONS
44007 | 44 | 007 | Providence | County | RI | VOC | 0 | TONS
44009 | 44 | 009 | Washington | County | RI | VOC | 0 | TONS
45001 | 45 | 001 | Abbeville | County | SC | VOC | 14.1175 | TONS
45003 | 45 | 003 | Aiken | County | SC | VOC | 83.0109 | TONS
45005 | 45 | 005 | Allendale | County | SC | VOC | 14.1175 | TONS
45007 | 45 | 007 | Anderson | County | SC | VOC | 229.8765 | TONS
45009 | 45 | 009 | Bamberg | County | SC | VOC | 0 | TONS
45011 | 45 | 011 | Barnwell | County | SC | VOC | 14.1175 | TONS
45013 | 45 | 013 | Beaufort | County | SC | VOC | 0 | TONS
45015 | 45 | 015 | Berkeley | County | SC | VOC | 14.1175 | TONS
45017 | 45 | 017 | Calhoun | County | SC | VOC | 0 | TONS
45019 | 45 | 019 | Charleston | County | SC | VOC | 263.9322 | TONS
45021 | 45 | 021 | Cherokee | County | SC | VOC | 0 | TONS
45023 | 45 | 023 | Chester | County | SC | VOC | 0 | TONS
45025 | 45 | 025 | Chesterfield | County | SC | VOC | 84.705 | TONS
45027 | 45 | 027 | Clarendon | County | SC | VOC | 14.1175 | TONS
45029 | 45 | 029 | Colleton | County | SC | VOC | 14.1175 | TONS
45031 | 45 | 031 | Darlington | County | SC | VOC | 84.705 | TONS
45033 | 45 | 033 | Dillon | County | SC | VOC | 14.1175 | TONS
45035 | 45 | 035 | Dorchester | County | SC | VOC | 14.1175 | TONS
45037 | 45 | 037 | Edgefield | County | SC | VOC | 0 | TONS
45039 | 45 | 039 | Fairfield | County | SC | VOC | 84.705 | TONS
45041 | 45 | 041 | Florence | County | SC | VOC | 83.0109 | TONS
45043 | 45 | 043 | Georgetown | County | SC | VOC | 84.705 | TONS
45045 | 45 | 045 | Greenville | County | SC | VOC | 14.1175 | TONS
45047 | 45 | 047 | Greenwood | County | SC | VOC | 84.705 | TONS
45049 | 45 | 049 | Hampton | County | SC | VOC | 0 | TONS
45051 | 45 | 051 | Horry | County | SC | VOC | 17.0279 | TONS
45053 | 45 | 053 | Jasper | County | SC | VOC | 0 | TONS
45055 | 45 | 055 | Kershaw | County | SC | VOC | 0 | TONS
45057 | 45 | 057 | Lancaster | County | SC | VOC | 14.1175 | TONS
45059 | 45 | 059 | Laurens | County | SC | VOC | 0 | TONS
45061 | 45 | 061 | Lee | County | SC | VOC | 14.1175 | TONS
45063 | 45 | 063 | Lexington | County | SC | VOC | 308.6304 | TONS
45065 | 45 | 065 | McCormick | County | SC | VOC | 0 | TONS
45067 | 45 | 067 | Marion | County | SC | VOC | 14.1175 | TONS
45069 | 45 | 069 | Marlboro | County | SC | VOC | 14.1175 | TONS
45071 | 45 | 071 | Newberry | County | SC | VOC | 14.1175 | TONS
45073 | 45 | 073 | Oconee | County | SC | VOC | 14.1175 | TONS
45075 | 45 | 075 | Orangeburg | County | SC | VOC | 14.1175 | TONS
45077 | 45 | 077 | Pickens | County | SC | VOC | 0 | TONS
45079 | 45 | 079 | Richland | County | SC | VOC | 78.754 | TONS
45081 | 45 | 081 | Saluda | County | SC | VOC | 0 | TONS
45083 | 45 | 083 | Spartanburg | County | SC | VOC | 176.6643 | TONS
45085 | 45 | 085 | Sumter | County | SC | VOC | 14.1175 | TONS
45087 | 45 | 087 | Union | County | SC | VOC | 0 | TONS
45089 | 45 | 089 | Williamsburg | County | SC | VOC | 14.1175 | TONS
45091 | 45 | 091 | York | County | SC | VOC | 14.1175 | TONS
46003 | 46 | 003 | Aurora | County | SD | VOC | 0 | TONS
46005 | 46 | 005 | Beadle | County | SD | VOC | 0 | TONS
46007 | 46 | 007 | Bennett | County | SD | VOC | 9.3588 | TONS
46009 | 46 | 009 | Bon Homme | County | SD | VOC | 0 | TONS
46011 | 46 | 011 | Brookings | County | SD | VOC | 0 | TONS
46013 | 46 | 013 | Brown | County | SD | VOC | 163.7798 | TONS
46015 | 46 | 015 | Brule | County | SD | VOC | 0 | TONS
46017 | 46 | 017 | Buffalo | County | SD | VOC | 0 | TONS
46019 | 46 | 019 | Butte | County | SD | VOC | 0 | TONS
46021 | 46 | 021 | Campbell | County | SD | VOC | 0 | TONS
46023 | 46 | 023 | Charles Mix | County | SD | VOC | 9.3588 | TONS
46025 | 46 | 025 | Clark | County | SD | VOC | 9.3588 | TONS
46027 | 46 | 027 | Clay | County | SD | VOC | 0 | TONS
46029 | 46 | 029 | Codington | County | SD | VOC | 9.3588 | TONS
46031 | 46 | 031 | Corson | County | SD | VOC | 0 | TONS
46033 | 46 | 033 | Custer | County | SD | VOC | 0 | TONS
46035 | 46 | 035 | Davison | County | SD | VOC | 9.3588 | TONS
46037 | 46 | 037 | Day | County | SD | VOC | 0 | TONS
46039 | 46 | 039 | Deuel | County | SD | VOC | 0 | TONS
46041 | 46 | 041 | Dewey | County | SD | VOC | 0 | TONS
46043 | 46 | 043 | Douglas | County | SD | VOC | 9.3588 | TONS
46045 | 46 | 045 | Edmunds | County | SD | VOC | 9.3588 | TONS
46047 | 46 | 047 | Fall River | County | SD | VOC | 0 | TONS
46049 | 46 | 049 | Faulk | County | SD | VOC | 0 | TONS
46051 | 46 | 051 | Grant | County | SD | VOC | 0 | TONS
46053 | 46 | 053 | Gregory | County | SD | VOC | 9.3588 | TONS
46055 | 46 | 055 | Haakon | County | SD | VOC | 0 | TONS
46057 | 46 | 057 | Hamlin | County | SD | VOC | 0 | TONS
46059 | 46 | 059 | Hand | County | SD | VOC | 9.3588 | TONS
46061 | 46 | 061 | Hanson | County | SD | VOC | 0 | TONS
46063 | 46 | 063 | Harding | County | SD | VOC | 0 | TONS
46065 | 46 | 065 | Hughes | County | SD | VOC | 0 | TONS
46067 | 46 | 067 | Hutchinson | County | SD | VOC | 56.1531 | TONS
46069 | 46 | 069 | Hyde | County | SD | VOC | 9.3588 | TONS
46071 | 46 | 071 | Jackson | County | SD | VOC | 0 | TONS
46073 | 46 | 073 | Jerauld | County | SD | VOC | 9.3588 | TONS
46075 | 46 | 075 | Jones | County | SD | VOC | 0 | TONS
46077 | 46 | 077 | Kingsbury | County | SD | VOC | 9.3588 | TONS
46079 | 46 | 079 | Lake | County | SD | VOC | 0 | TONS
46081 | 46 | 081 | Lawrence | County | SD | VOC | 0 | TONS
46083 | 46 | 083 | Lincoln | County | SD | VOC | 0 | TONS
46085 | 46 | 085 | Lyman | County | SD | VOC | 0 | TONS
46087 | 46 | 087 | McCook | County | SD | VOC | 0 | TONS
46089 | 46 | 089 | McPherson | County | SD | VOC | 0 | TONS
46091 | 46 | 091 | Marshall | County | SD | VOC | 0 | TONS
46093 | 46 | 093 | Meade | County | SD | VOC | 9.3588 | TONS
46095 | 46 | 095 | Mellette | County | SD | VOC | 0 | TONS
46097 | 46 | 097 | Miner | County | SD | VOC | 0 | TONS
46099 | 46 | 099 | Minnehaha | County | SD | VOC | 202.1428 | TONS
46101 | 46 | 101 | Moody | County | SD | VOC | 0 | TONS
46103 | 46 | 103 | Pennington | County | SD | VOC | 122.3157 | TONS
46105 | 46 | 105 | Perkins | County | SD | VOC | 0 | TONS
46107 | 46 | 107 | Potter | County | SD | VOC | 0 | TONS
46109 | 46 | 109 | Roberts | County | SD | VOC | 9.3588 | TONS
46111 | 46 | 111 | Sanborn | County | SD | VOC | 0 | TONS
46113 | 46 | 113 | Shannon | County | SD | VOC | 0 | TONS
46115 | 46 | 115 | Spink | County | SD | VOC | 0 | TONS
46117 | 46 | 117 | Stanley | County | SD | VOC | 0 | TONS
46119 | 46 | 119 | Sully | County | SD | VOC | 0 | TONS
46121 | 46 | 121 | Todd | County | SD | VOC | 0 | TONS
46123 | 46 | 123 | Tripp | County | SD | VOC | 9.3588 | TONS
46125 | 46 | 125 | Turner | County | SD | VOC | 0 | TONS
46127 | 46 | 127 | Union | County | SD | VOC | 0 | TONS
46129 | 46 | 129 | Walworth | County | SD | VOC | 9.3588 | TONS
46135 | 46 | 135 | Yankton | County | SD | VOC | 56.1531 | TONS
46137 | 46 | 137 | Ziebach | County | SD | VOC | 9.3588 | TONS
47001 | 47 | 001 | Anderson | County | TN | VOC | 9.7427 | TONS
47003 | 47 | 003 | Bedford | County | TN | VOC | 0 | TONS
47005 | 47 | 005 | Benton | County | TN | VOC | 9.7427 | TONS
47007 | 47 | 007 | Bledsoe | County | TN | VOC | 0 | TONS
47009 | 47 | 009 | Blount | County | TN | VOC | 65.6644 | TONS
47011 | 47 | 011 | Bradley | County | TN | VOC | 0 | TONS
47013 | 47 | 013 | Campbell | County | TN | VOC | 9.7427 | TONS
47015 | 47 | 015 | Cannon | County | TN | VOC | 0 | TONS
47017 | 47 | 017 | Carroll | County | TN | VOC | 9.7427 | TONS
47019 | 47 | 019 | Carter | County | TN | VOC | 0 | TONS
47021 | 47 | 021 | Cheatham | County | TN | VOC | 0 | TONS
47023 | 47 | 023 | Chester | County | TN | VOC | 9.7427 | TONS
47025 | 47 | 025 | Claiborne | County | TN | VOC | 9.7427 | TONS
47027 | 47 | 027 | Clay | County | TN | VOC | 0 | TONS
47029 | 47 | 029 | Cocke | County | TN | VOC | 0 | TONS
47031 | 47 | 031 | Coffee | County | TN | VOC | 9.7427 | TONS
47033 | 47 | 033 | Crockett | County | TN | VOC | 0 | TONS
47035 | 47 | 035 | Cumberland | County | TN | VOC | 9.7427 | TONS
47037 | 47 | 037 | Davidson | County | TN | VOC | 176.7888 | TONS
47039 | 47 | 039 | Decatur | County | TN | VOC | 0 | TONS
47041 | 47 | 041 | DeKalb | County | TN | VOC | 0 | TONS
47043 | 47 | 043 | Dickson | County | TN | VOC | 0 | TONS
47045 | 47 | 045 | Dyer | County | TN | VOC | 58.4565 | TONS
47047 | 47 | 047 | Fayette | County | TN | VOC | 9.7427 | TONS
47049 | 47 | 049 | Fentress | County | TN | VOC | 9.7427 | TONS
47051 | 47 | 051 | Franklin | County | TN | VOC | 0 | TONS
47053 | 47 | 053 | Gibson | County | TN | VOC | 9.7427 | TONS
47055 | 47 | 055 | Giles | County | TN | VOC | 0 | TONS
47057 | 47 | 057 | Grainger | County | TN | VOC | 0 | TONS
47059 | 47 | 059 | Greene | County | TN | VOC | 58.4565 | TONS
47061 | 47 | 061 | Grundy | County | TN | VOC | 0 | TONS
47063 | 47 | 063 | Hamblen | County | TN | VOC | 58.4565 | TONS
47065 | 47 | 065 | Hamilton | County | TN | VOC | 93.4455 | TONS
47067 | 47 | 067 | Hancock | County | TN | VOC | 0 | TONS
47069 | 47 | 069 | Hardeman | County | TN | VOC | 9.7427 | TONS
47071 | 47 | 071 | Hardin | County | TN | VOC | 58.4565 | TONS
47073 | 47 | 073 | Hawkins | County | TN | VOC | 0 | TONS
47075 | 47 | 075 | Haywood | County | TN | VOC | 9.7427 | TONS
47077 | 47 | 077 | Henderson | County | TN | VOC | 0 | TONS
47079 | 47 | 079 | Henry | County | TN | VOC | 0 | TONS
47081 | 47 | 081 | Hickman | County | TN | VOC | 9.7427 | TONS
47083 | 47 | 083 | Houston | County | TN | VOC | 0 | TONS
47085 | 47 | 085 | Humphreys | County | TN | VOC | 0 | TONS
47087 | 47 | 087 | Jackson | County | TN | VOC | 0 | TONS
47089 | 47 | 089 | Jefferson | County | TN | VOC | 0 | TONS
47091 | 47 | 091 | Johnson | County | TN | VOC | 0 | TONS
47093 | 47 | 093 | Knox | County | TN | VOC | 237.4022 | TONS
47095 | 47 | 095 | Lake | County | TN | VOC | 0 | TONS
47097 | 47 | 097 | Lauderdale | County | TN | VOC | 58.4565 | TONS
47099 | 47 | 099 | Lawrence | County | TN | VOC | 37.8833 | TONS
47101 | 47 | 101 | Lewis | County | TN | VOC | 0 | TONS
47103 | 47 | 103 | Lincoln | County | TN | VOC | 9.7427 | TONS
47105 | 47 | 105 | Loudon | County | TN | VOC | 0 | TONS
47107 | 47 | 107 | McMinn | County | TN | VOC | 0 | TONS
47109 | 47 | 109 | McNairy | County | TN | VOC | 0 | TONS
47111 | 47 | 111 | Macon | County | TN | VOC | 0 | TONS
47113 | 47 | 113 | Madison | County | TN | VOC | 61.8761 | TONS
47115 | 47 | 115 | Marion | County | TN | VOC | 9.7427 | TONS
47117 | 47 | 117 | Marshall | County | TN | VOC | 0 | TONS
47119 | 47 | 119 | Maury | County | TN | VOC | 9.7427 | TONS
47121 | 47 | 121 | Meigs | County | TN | VOC | 0 | TONS
47123 | 47 | 123 | Monroe | County | TN | VOC | 9.7427 | TONS
47125 | 47 | 125 | Montgomery | County | TN | VOC | 9.7427 | TONS
47127 | 47 | 127 | Moore | County | TN | VOC | 0 | TONS
47129 | 47 | 129 | Morgan | County | TN | VOC | 0 | TONS
47131 | 47 | 131 | Obion | County | TN | VOC | 170.498 | TONS
47133 | 47 | 133 | Overton | County | TN | VOC | 9.7427 | TONS
47135 | 47 | 135 | Perry | County | TN | VOC | 0 | TONS
47137 | 47 | 137 | Pickett | County | TN | VOC | 0 | TONS
47139 | 47 | 139 | Polk | County | TN | VOC | 0 | TONS
47141 | 47 | 141 | Putnam | County | TN | VOC | 78.2922 | TONS
47143 | 47 | 143 | Rhea | County | TN | VOC | 9.7427 | TONS
47145 | 47 | 145 | Roane | County | TN | VOC | 0 | TONS
47147 | 47 | 147 | Robertson | County | TN | VOC | 365.3528 | TONS
47149 | 47 | 149 | Rutherford | County | TN | VOC | 58.4565 | TONS
47151 | 47 | 151 | Scott | County | TN | VOC | 0 | TONS
47153 | 47 | 153 | Sequatchie | County | TN | VOC | 58.4565 | TONS
47155 | 47 | 155 | Sevier | County | TN | VOC | 0 | TONS
47157 | 47 | 157 | Shelby | County | TN | VOC | 391.461 | TONS
47159 | 47 | 159 | Smith | County | TN | VOC | 9.7427 | TONS
47161 | 47 | 161 | Stewart | County | TN | VOC | 0 | TONS
47163 | 47 | 163 | Sullivan | County | TN | VOC | 9.7427 | TONS
47165 | 47 | 165 | Sumner | County | TN | VOC | 9.7427 | TONS
47167 | 47 | 167 | Tipton | County | TN | VOC | 9.7427 | TONS
47169 | 47 | 169 | Trousdale | County | TN | VOC | 0 | TONS
47171 | 47 | 171 | Unicoi | County | TN | VOC | 0 | TONS
47173 | 47 | 173 | Union | County | TN | VOC | 0 | TONS
47175 | 47 | 175 | Van Buren | County | TN | VOC | 0 | TONS
47177 | 47 | 177 | Warren | County | TN | VOC | 58.4565 | TONS
47179 | 47 | 179 | Washington | County | TN | VOC | 58.4565 | TONS
47181 | 47 | 181 | Wayne | County | TN | VOC | 9.7427 | TONS
47183 | 47 | 183 | Weakley | County | TN | VOC | 9.7427 | TONS
47185 | 47 | 185 | White | County | TN | VOC | 9.7427 | TONS
47187 | 47 | 187 | Williamson | County | TN | VOC | 0 | TONS
47189 | 47 | 189 | Wilson | County | TN | VOC | 0 | TONS
48001 | 48 | 001 | Anderson | County | TX | VOC | 25.8348 | TONS
48003 | 48 | 003 | Andrews | County | TX | VOC | 25.8348 | TONS
48005 | 48 | 005 | Angelina | County | TX | VOC | 25.8348 | TONS
48007 | 48 | 007 | Aransas | County | TX | VOC | 0 | TONS
48009 | 48 | 009 | Archer | County | TX | VOC | 0 | TONS
48011 | 48 | 011 | Armstrong | County | TX | VOC | 0 | TONS
48013 | 48 | 013 | Atascosa | County | TX | VOC | 25.8348 | TONS
48015 | 48 | 015 | Austin | County | TX | VOC | 25.8348 | TONS
48017 | 48 | 017 | Bailey | County | TX | VOC | 25.8348 | TONS
48019 | 48 | 019 | Bandera | County | TX | VOC | 0 | TONS
48021 | 48 | 021 | Bastrop | County | TX | VOC | 0 | TONS
48023 | 48 | 023 | Baylor | County | TX | VOC | 25.8348 | TONS
48025 | 48 | 025 | Bee | County | TX | VOC | 0 | TONS
48027 | 48 | 027 | Bell | County | TX | VOC | 155.0091 | TONS
48029 | 48 | 029 | Bexar | County | TX | VOC | 452.1097 | TONS
48031 | 48 | 031 | Blanco | County | TX | VOC | 25.8348 | TONS
48033 | 48 | 033 | Borden | County | TX | VOC | 0 | TONS
48035 | 48 | 035 | Bosque | County | TX | VOC | 0 | TONS
48037 | 48 | 037 | Bowie | County | TX | VOC | 69.4579 | TONS
48039 | 48 | 039 | Brazoria | County | TX | VOC | 297.6766 | TONS
48041 | 48 | 041 | Brazos | County | TX | VOC | 257.9864 | TONS
48043 | 48 | 043 | Brewster | County | TX | VOC | 25.8348 | TONS
48045 | 48 | 045 | Briscoe | County | TX | VOC | 25.8348 | TONS
48047 | 48 | 047 | Brooks | County | TX | VOC | 25.8348 | TONS
48049 | 48 | 049 | Brown | County | TX | VOC | 25.8348 | TONS
48051 | 48 | 051 | Burleson | County | TX | VOC | 25.8348 | TONS
48053 | 48 | 053 | Burnet | County | TX | VOC | 25.8348 | TONS
48055 | 48 | 055 | Caldwell | County | TX | VOC | 25.8348 | TONS
48057 | 48 | 057 | Calhoun | County | TX | VOC | 25.8348 | TONS
48059 | 48 | 059 | Callahan | County | TX | VOC | 25.8348 | TONS
48061 | 48 | 061 | Cameron | County | TX | VOC | 277.8315 | TONS
48063 | 48 | 063 | Camp | County | TX | VOC | 0 | TONS
48065 | 48 | 065 | Carson | County | TX | VOC | 25.8348 | TONS
48067 | 48 | 067 | Cass | County | TX | VOC | 25.8348 | TONS
48069 | 48 | 069 | Castro | County | TX | VOC | 0 | TONS
48071 | 48 | 071 | Chambers | County | TX | VOC | 25.8348 | TONS
48073 | 48 | 073 | Cherokee | County | TX | VOC | 25.8348 | TONS
48075 | 48 | 075 | Childress | County | TX | VOC | 0 | TONS
48077 | 48 | 077 | Clay | County | TX | VOC | 0 | TONS
48079 | 48 | 079 | Cochran | County | TX | VOC | 0 | TONS
48081 | 48 | 081 | Coke | County | TX | VOC | 0 | TONS
48083 | 48 | 083 | Coleman | County | TX | VOC | 0 | TONS
48085 | 48 | 085 | Collin | County | TX | VOC | 155.0091 | TONS
48087 | 48 | 087 | Collingsworth | County | TX | VOC | 0 | TONS
48089 | 48 | 089 | Colorado | County | TX | VOC | 155.0091 | TONS
48091 | 48 | 091 | Comal | County | TX | VOC | 25.8348 | TONS
48093 | 48 | 093 | Comanche | County | TX | VOC | 25.8348 | TONS
48095 | 48 | 095 | Concho | County | TX | VOC | 25.8348 | TONS
48097 | 48 | 097 | Cooke | County | TX | VOC | 25.8348 | TONS
48099 | 48 | 099 | Coryell | County | TX | VOC | 0 | TONS
48101 | 48 | 101 | Cottle | County | TX | VOC | 0 | TONS
48103 | 48 | 103 | Crane | County | TX | VOC | 0 | TONS
48105 | 48 | 105 | Crockett | County | TX | VOC | 0 | TONS
48107 | 48 | 107 | Crosby | County | TX | VOC | 0 | TONS
48109 | 48 | 109 | Culberson | County | TX | VOC | 0 | TONS
48111 | 48 | 111 | Dallam | County | TX | VOC | 25.8348 | TONS
48113 | 48 | 113 | Dallas | County | TX | VOC | 744.1916 | TONS
48115 | 48 | 115 | Dawson | County | TX | VOC | 0 | TONS
48117 | 48 | 117 | Deaf Smith | County | TX | VOC | 0 | TONS
48119 | 48 | 119 | Delta | County | TX | VOC | 0 | TONS
48121 | 48 | 121 | Denton | County | TX | VOC | 195.1436 | TONS
48123 | 48 | 123 | DeWitt | County | TX | VOC | 25.8348 | TONS
48125 | 48 | 125 | Dickens | County | TX | VOC | 0 | TONS
48127 | 48 | 127 | Dimmit | County | TX | VOC | 25.8348 | TONS
48129 | 48 | 129 | Donley | County | TX | VOC | 0 | TONS
48131 | 48 | 131 | Duval | County | TX | VOC | 0 | TONS
48133 | 48 | 133 | Eastland | County | TX | VOC | 25.8348 | TONS
48135 | 48 | 135 | Ector | County | TX | VOC | 155.0091 | TONS
48137 | 48 | 137 | Edwards | County | TX | VOC | 0 | TONS
48139 | 48 | 139 | Ellis | County | TX | VOC | 25.8348 | TONS
48141 | 48 | 141 | El Paso | County | TX | VOC | 353.9044 | TONS
48143 | 48 | 143 | Erath | County | TX | VOC | 25.8348 | TONS
48145 | 48 | 145 | Falls | County | TX | VOC | 25.8348 | TONS
48147 | 48 | 147 | Fannin | County | TX | VOC | 155.0091 | TONS
48149 | 48 | 149 | Fayette | County | TX | VOC | 25.8348 | TONS
48151 | 48 | 151 | Fisher | County | TX | VOC | 0 | TONS
48153 | 48 | 153 | Floyd | County | TX | VOC | 0 | TONS
48155 | 48 | 155 | Foard | County | TX | VOC | 0 | TONS
48157 | 48 | 157 | Fort Bend | County | TX | VOC | 25.8348 | TONS
48159 | 48 | 159 | Franklin | County | TX | VOC | 0 | TONS
48161 | 48 | 161 | Freestone | County | TX | VOC | 0 | TONS
48163 | 48 | 163 | Frio | County | TX | VOC | 155.0091 | TONS
48165 | 48 | 165 | Gaines | County | TX | VOC | 0 | TONS
48167 | 48 | 167 | Galveston | County | TX | VOC | 155.0091 | TONS
48169 | 48 | 169 | Garza | County | TX | VOC | 0 | TONS
48171 | 48 | 171 | Gillespie | County | TX | VOC | 25.8348 | TONS
48173 | 48 | 173 | Glasscock | County | TX | VOC | 0 | TONS
48175 | 48 | 175 | Goliad | County | TX | VOC | 0 | TONS
48177 | 48 | 177 | Gonzales | County | TX | VOC | 452.1097 | TONS
48179 | 48 | 179 | Gray | County | TX | VOC | 25.8348 | TONS
48181 | 48 | 181 | Grayson | County | TX | VOC | 191.836 | TONS
48183 | 48 | 183 | Gregg | County | TX | VOC | 452.1097 | TONS
48185 | 48 | 185 | Grimes | County | TX | VOC | 155.0091 | TONS
48187 | 48 | 187 | Guadalupe | County | TX | VOC | 25.8348 | TONS
48189 | 48 | 189 | Hale | County | TX | VOC | 168.6834 | TONS
48191 | 48 | 191 | Hall | County | TX | VOC | 0 | TONS
48193 | 48 | 193 | Hamilton | County | TX | VOC | 25.8348 | TONS
48195 | 48 | 195 | Hansford | County | TX | VOC | 0 | TONS
48197 | 48 | 197 | Hardeman | County | TX | VOC | 0 | TONS
48199 | 48 | 199 | Hardin | County | TX | VOC | 25.8348 | TONS
48201 | 48 | 201 | Harris | County | TX | VOC | 10498.0622 | TONS
48203 | 48 | 203 | Harrison | County | TX | VOC | 25.8348 | TONS
48205 | 48 | 205 | Hartley | County | TX | VOC | 0 | TONS
48207 | 48 | 207 | Haskell | County | TX | VOC | 0 | TONS
48209 | 48 | 209 | Hays | County | TX | VOC | 25.8348 | TONS
48211 | 48 | 211 | Hemphill | County | TX | VOC | 25.8348 | TONS
48213 | 48 | 213 | Henderson | County | TX | VOC | 25.8348 | TONS
48215 | 48 | 215 | Hidalgo | County | TX | VOC | 155.0091 | TONS
48217 | 48 | 217 | Hill | County | TX | VOC | 25.8348 | TONS
48219 | 48 | 219 | Hockley | County | TX | VOC | 0 | TONS
48221 | 48 | 221 | Hood | County | TX | VOC | 0 | TONS
48223 | 48 | 223 | Hopkins | County | TX | VOC | 25.8348 | TONS
48225 | 48 | 225 | Houston | County | TX | VOC | 25.8348 | TONS
48227 | 48 | 227 | Howard | County | TX | VOC | 0 | TONS
48229 | 48 | 229 | Hudspeth | County | TX | VOC | 0 | TONS
48231 | 48 | 231 | Hunt | County | TX | VOC | 25.8348 | TONS
48233 | 48 | 233 | Hutchinson | County | TX | VOC | 0 | TONS
48235 | 48 | 235 | Irion | County | TX | VOC | 155.0091 | TONS
48237 | 48 | 237 | Jack | County | TX | VOC | 155.0091 | TONS
48239 | 48 | 239 | Jackson | County | TX | VOC | 25.8348 | TONS
48241 | 48 | 241 | Jasper | County | TX | VOC | 155.0091 | TONS
48243 | 48 | 243 | Jeff Davis | County | TX | VOC | 0 | TONS
48245 | 48 | 245 | Jefferson | County | TX | VOC | 1577.6861 | TONS
48247 | 48 | 247 | Jim Hogg | County | TX | VOC | 0 | TONS
48249 | 48 | 249 | Jim Wells | County | TX | VOC | 155.0091 | TONS
48251 | 48 | 251 | Johnson | County | TX | VOC | 92.6105 | TONS
48253 | 48 | 253 | Jones | County | TX | VOC | 0 | TONS
48255 | 48 | 255 | Karnes | County | TX | VOC | 25.8348 | TONS
48257 | 48 | 257 | Kaufman | County | TX | VOC | 25.8348 | TONS
48259 | 48 | 259 | Kendall | County | TX | VOC | 25.8348 | TONS
48261 | 48 | 261 | Kenedy | County | TX | VOC | 0 | TONS
48263 | 48 | 263 | Kent | County | TX | VOC | 0 | TONS
48265 | 48 | 265 | Kerr | County | TX | VOC | 25.8348 | TONS
48267 | 48 | 267 | Kimble | County | TX | VOC | 0 | TONS
48269 | 48 | 269 | King | County | TX | VOC | 0 | TONS
48271 | 48 | 271 | Kinney | County | TX | VOC | 0 | TONS
48273 | 48 | 273 | Kleberg | County | TX | VOC | 0 | TONS
48275 | 48 | 275 | Knox | County | TX | VOC | 0 | TONS
48277 | 48 | 277 | Lamar | County | TX | VOC | 25.8348 | TONS
48279 | 48 | 279 | Lamb | County | TX | VOC | 25.8348 | TONS
48281 | 48 | 281 | Lampasas | County | TX | VOC | 0 | TONS
48283 | 48 | 283 | La Salle | County | TX | VOC | 0 | TONS
48285 | 48 | 285 | Lavaca | County | TX | VOC | 0 | TONS
48287 | 48 | 287 | Lee | County | TX | VOC | 25.8348 | TONS
48289 | 48 | 289 | Leon | County | TX | VOC | 155.0091 | TONS
48291 | 48 | 291 | Liberty | County | TX | VOC | 155.0091 | TONS
48293 | 48 | 293 | Limestone | County | TX | VOC | 25.8348 | TONS
48295 | 48 | 295 | Lipscomb | County | TX | VOC | 155.0091 | TONS
48297 | 48 | 297 | Live Oak | County | TX | VOC | 25.8348 | TONS
48299 | 48 | 299 | Llano | County | TX | VOC | 0 | TONS
48301 | 48 | 301 | Loving | County | TX | VOC | 0 | TONS
48303 | 48 | 303 | Lubbock | County | TX | VOC | 251.3714 | TONS
48305 | 48 | 305 | Lynn | County | TX | VOC | 0 | TONS
48307 | 48 | 307 | McCulloch | County | TX | VOC | 25.8348 | TONS
48309 | 48 | 309 | McLennan | County | TX | VOC | 155.0091 | TONS
48311 | 48 | 311 | McMullen | County | TX | VOC | 0 | TONS
48313 | 48 | 313 | Madison | County | TX | VOC | 25.8348 | TONS
48315 | 48 | 315 | Marion | County | TX | VOC | 0 | TONS
48317 | 48 | 317 | Martin | County | TX | VOC | 0 | TONS
48319 | 48 | 319 | Mason | County | TX | VOC | 0 | TONS
48321 | 48 | 321 | Matagorda | County | TX | VOC | 25.8348 | TONS
48323 | 48 | 323 | Maverick | County | TX | VOC | 25.8348 | TONS
48325 | 48 | 325 | Medina | County | TX | VOC | 155.0091 | TONS
48327 | 48 | 327 | Menard | County | TX | VOC | 0 | TONS
48329 | 48 | 329 | Midland | County | TX | VOC | 66.1504 | TONS
48331 | 48 | 331 | Milam | County | TX | VOC | 25.8348 | TONS
48333 | 48 | 333 | Mills | County | TX | VOC | 25.8348 | TONS
48335 | 48 | 335 | Mitchell | County | TX | VOC | 0 | TONS
48337 | 48 | 337 | Montague | County | TX | VOC | 25.8348 | TONS
48339 | 48 | 339 | Montgomery | County | TX | VOC | 400.2097 | TONS
48341 | 48 | 341 | Moore | County | TX | VOC | 0 | TONS
48343 | 48 | 343 | Morris | County | TX | VOC | 0 | TONS
48345 | 48 | 345 | Motley | County | TX | VOC | 0 | TONS
48347 | 48 | 347 | Nacogdoches | County | TX | VOC | 155.0091 | TONS
48349 | 48 | 349 | Navarro | County | TX | VOC | 25.8348 | TONS
48351 | 48 | 351 | Newton | County | TX | VOC | 25.8348 | TONS
48353 | 48 | 353 | Nolan | County | TX | VOC | 0 | TONS
48355 | 48 | 355 | Nueces | County | TX | VOC | 155.0091 | TONS
48357 | 48 | 357 | Ochiltree | County | TX | VOC | 25.8348 | TONS
48359 | 48 | 359 | Oldham | County | TX | VOC | 0 | TONS
48361 | 48 | 361 | Orange | County | TX | VOC | 25.8348 | TONS
48363 | 48 | 363 | Palo Pinto | County | TX | VOC | 25.8348 | TONS
48365 | 48 | 365 | Panola | County | TX | VOC | 0 | TONS
48367 | 48 | 367 | Parker | County | TX | VOC | 25.8348 | TONS
48369 | 48 | 369 | Parmer | County | TX | VOC | 138.9158 | TONS
48371 | 48 | 371 | Pecos | County | TX | VOC | 25.8348 | TONS
48373 | 48 | 373 | Polk | County | TX | VOC | 25.8348 | TONS
48375 | 48 | 375 | Potter | County | TX | VOC | 155.0091 | TONS
48377 | 48 | 377 | Presidio | County | TX | VOC | 0 | TONS
48379 | 48 | 379 | Rains | County | TX | VOC | 25.8348 | TONS
48381 | 48 | 381 | Randall | County | TX | VOC | 0 | TONS
48383 | 48 | 383 | Reagan | County | TX | VOC | 0 | TONS
48385 | 48 | 385 | Real | County | TX | VOC | 0 | TONS
48387 | 48 | 387 | Red River | County | TX | VOC | 25.8348 | TONS
48389 | 48 | 389 | Reeves | County | TX | VOC | 25.8348 | TONS
48391 | 48 | 391 | Refugio | County | TX | VOC | 0 | TONS
48393 | 48 | 393 | Roberts | County | TX | VOC | 0 | TONS
48395 | 48 | 395 | Robertson | County | TX | VOC | 0 | TONS
48397 | 48 | 397 | Rockwall | County | TX | VOC | 0 | TONS
48399 | 48 | 399 | Runnels | County | TX | VOC | 0 | TONS
48401 | 48 | 401 | Rusk | County | TX | VOC | 25.8348 | TONS
48403 | 48 | 403 | Sabine | County | TX | VOC | 0 | TONS
48405 | 48 | 405 | San Augustine | County | TX | VOC | 0 | TONS
48407 | 48 | 407 | San Jacinto | County | TX | VOC | 0 | TONS
48409 | 48 | 409 | San Patricio | County | TX | VOC | 25.8348 | TONS
48411 | 48 | 411 | San Saba | County | TX | VOC | 0 | TONS
48413 | 48 | 413 | Schleicher | County | TX | VOC | 25.8348 | TONS
48415 | 48 | 415 | Scurry | County | TX | VOC | 155.0091 | TONS
48417 | 48 | 417 | Shackelford | County | TX | VOC | 0 | TONS
48419 | 48 | 419 | Shelby | County | TX | VOC | 0 | TONS
48421 | 48 | 421 | Sherman | County | TX | VOC | 0 | TONS
48423 | 48 | 423 | Smith | County | TX | VOC | 155.0091 | TONS
48425 | 48 | 425 | Somervell | County | TX | VOC | 25.8348 | TONS
48427 | 48 | 427 | Starr | County | TX | VOC | 0 | TONS
48429 | 48 | 429 | Stephens | County | TX | VOC | 0 | TONS
48431 | 48 | 431 | Sterling | County | TX | VOC | 0 | TONS
48433 | 48 | 433 | Stonewall | County | TX | VOC | 0 | TONS
48435 | 48 | 435 | Sutton | County | TX | VOC | 0 | TONS
48437 | 48 | 437 | Swisher | County | TX | VOC | 0 | TONS
48439 | 48 | 439 | Tarrant | County | TX | VOC | 816.9569 | TONS
48441 | 48 | 441 | Taylor | County | TX | VOC | 482.8976 | TONS
48443 | 48 | 443 | Terrell | County | TX | VOC | 0 | TONS
48445 | 48 | 445 | Terry | County | TX | VOC | 0 | TONS
48447 | 48 | 447 | Throckmorton | County | TX | VOC | 0 | TONS
48449 | 48 | 449 | Titus | County | TX | VOC | 25.8348 | TONS
48451 | 48 | 451 | Tom Green | County | TX | VOC | 0 | TONS
48453 | 48 | 453 | Travis | County | TX | VOC | 456.4375 | TONS
48455 | 48 | 455 | Trinity | County | TX | VOC | 25.8348 | TONS
48457 | 48 | 457 | Tyler | County | TX | VOC | 25.8348 | TONS
48459 | 48 | 459 | Upshur | County | TX | VOC | 25.8348 | TONS
48461 | 48 | 461 | Upton | County | TX | VOC | 0 | TONS
48463 | 48 | 463 | Uvalde | County | TX | VOC | 25.8348 | TONS
48465 | 48 | 465 | Val Verde | County | TX | VOC | 25.8348 | TONS
48467 | 48 | 467 | Van Zandt | County | TX | VOC | 0 | TONS
48469 | 48 | 469 | Victoria | County | TX | VOC | 155.0091 | TONS
48471 | 48 | 471 | Walker | County | TX | VOC | 155.0091 | TONS
48473 | 48 | 473 | Waller | County | TX | VOC | 25.8348 | TONS
48475 | 48 | 475 | Ward | County | TX | VOC | 25.8348 | TONS
48477 | 48 | 477 | Washington | County | TX | VOC | 25.8348 | TONS
48479 | 48 | 479 | Webb | County | TX | VOC | 479.5901 | TONS
48481 | 48 | 481 | Wharton | County | TX | VOC | 25.8348 | TONS
48483 | 48 | 483 | Wheeler | County | TX | VOC | 25.8348 | TONS
48485 | 48 | 485 | Wichita | County | TX | VOC | 25.8348 | TONS
48487 | 48 | 487 | Wilbarger | County | TX | VOC | 25.8348 | TONS
48489 | 48 | 489 | Willacy | County | TX | VOC | 0 | TONS
48491 | 48 | 491 | Williamson | County | TX | VOC | 25.8348 | TONS
48493 | 48 | 493 | Wilson | County | TX | VOC | 25.8348 | TONS
48495 | 48 | 495 | Winkler | County | TX | VOC | 25.8348 | TONS
48497 | 48 | 497 | Wise | County | TX | VOC | 25.8348 | TONS
48499 | 48 | 499 | Wood | County | TX | VOC | 25.8348 | TONS
48501 | 48 | 501 | Yoakum | County | TX | VOC | 0 | TONS
48503 | 48 | 503 | Young | County | TX | VOC | 25.8348 | TONS
48505 | 48 | 505 | Zapata | County | TX | VOC | 0 | TONS
48507 | 48 | 507 | Zavala | County | TX | VOC | 0 | TONS
49001 | 49 | 001 | Beaver | County | UT | VOC | 0 | TONS
49003 | 49 | 003 | Box Elder | County | UT | VOC | 22.6624 | TONS
49005 | 49 | 005 | Cache | County | UT | VOC | 135.9742 | TONS
49007 | 49 | 007 | Carbon | County | UT | VOC | 22.6624 | TONS
49009 | 49 | 009 | Daggett | County | UT | VOC | 0 | TONS
49011 | 49 | 011 | Davis | County | UT | VOC | 306.2325 | TONS
49013 | 49 | 013 | Duchesne | County | UT | VOC | 22.6624 | TONS
49015 | 49 | 015 | Emery | County | UT | VOC | 0 | TONS
49017 | 49 | 017 | Garfield | County | UT | VOC | 22.6624 | TONS
49019 | 49 | 019 | Grand | County | UT | VOC | 0 | TONS
49021 | 49 | 021 | Iron | County | UT | VOC | 396.5914 | TONS
49023 | 49 | 023 | Juab | County | UT | VOC | 22.6624 | TONS
49025 | 49 | 025 | Kane | County | UT | VOC | 0 | TONS
49027 | 49 | 027 | Millard | County | UT | VOC | 22.6624 | TONS
49029 | 49 | 029 | Morgan | County | UT | VOC | 0 | TONS
49031 | 49 | 031 | Piute | County | UT | VOC | 0 | TONS
49033 | 49 | 033 | Rich | County | UT | VOC | 0 | TONS
49035 | 49 | 035 | Salt Lake | County | UT | VOC | 768.5834 | TONS
49037 | 49 | 037 | San Juan | County | UT | VOC | 22.6624 | TONS
49039 | 49 | 039 | Sanpete | County | UT | VOC | 22.6624 | TONS
49041 | 49 | 041 | Sevier | County | UT | VOC | 22.6624 | TONS
49043 | 49 | 043 | Summit | County | UT | VOC | 0 | TONS
49045 | 49 | 045 | Tooele | County | UT | VOC | 0 | TONS
49047 | 49 | 047 | Uintah | County | UT | VOC | 0 | TONS
49049 | 49 | 049 | Utah | County | UT | VOC | 135.9742 | TONS
49051 | 49 | 051 | Wasatch | County | UT | VOC | 22.6624 | TONS
49053 | 49 | 053 | Washington | County | UT | VOC | 22.6624 | TONS
49055 | 49 | 055 | Wayne | County | UT | VOC | 0 | TONS
49057 | 49 | 057 | Weber | County | UT | VOC | 135.9742 | TONS
50001 | 50 | 001 | Addison | County | VT | VOC | 4.6229 | TONS
50003 | 50 | 003 | Bennington | County | VT | VOC | 4.6229 | TONS
50005 | 50 | 005 | Caledonia | County | VT | VOC | 0 | TONS
50007 | 50 | 007 | Chittenden | County | VT | VOC | 27.7373 | TONS
50009 | 50 | 009 | Essex | County | VT | VOC | 0 | TONS
50011 | 50 | 011 | Franklin | County | VT | VOC | 27.7373 | TONS
50013 | 50 | 013 | Grand Isle | County | VT | VOC | 0 | TONS
50015 | 50 | 015 | Lamoille | County | VT | VOC | 0 | TONS
50017 | 50 | 017 | Orange | County | VT | VOC | 4.6229 | TONS
50019 | 50 | 019 | Orleans | County | VT | VOC | 0 | TONS
50021 | 50 | 021 | Rutland | County | VT | VOC | 4.6229 | TONS
50023 | 50 | 023 | Washington | County | VT | VOC | 4.6229 | TONS
50025 | 50 | 025 | Windham | County | VT | VOC | 0 | TONS
50027 | 50 | 027 | Windsor | County | VT | VOC | 4.6229 | TONS
51001 | 51 | 001 | Accomack | County | VA | VOC | 20.8351 | TONS
51003 | 51 | 003 | Albemarle | County | VA | VOC | 20.8351 | TONS
51005 | 51 | 005 | Alleghany | County | VA | VOC | 0 | TONS
51007 | 51 | 007 | Amelia | County | VA | VOC | 0 | TONS
51009 | 51 | 009 | Amherst | County | VA | VOC | 20.8351 | TONS
51011 | 51 | 011 | Appomattox | County | VA | VOC | 0 | TONS
51013 | 51 | 013 | Arlington | County | VA | VOC | 20.8351 | TONS
51015 | 51 | 015 | Augusta | County | VA | VOC | 0 | TONS
51017 | 51 | 017 | Bath | County | VA | VOC | 0 | TONS
51019 | 51 | 019 | Bedford | County | VA | VOC | 0 | TONS
51021 | 51 | 021 | Bland | County | VA | VOC | 0 | TONS
51023 | 51 | 023 | Botetourt | County | VA | VOC | 0 | TONS
51025 | 51 | 025 | Brunswick | County | VA | VOC | 20.8351 | TONS
51027 | 51 | 027 | Buchanan | County | VA | VOC | 158.116 | TONS
51029 | 51 | 029 | Buckingham | County | VA | VOC | 20.8351 | TONS
51031 | 51 | 031 | Campbell | County | VA | VOC | 20.8351 | TONS
51033 | 51 | 033 | Caroline | County | VA | VOC | 20.8351 | TONS
51035 | 51 | 035 | Carroll | County | VA | VOC | 0 | TONS
51036 | 51 | 036 | Charles City | County | VA | VOC | 0 | TONS
51037 | 51 | 037 | Charlotte | County | VA | VOC | 20.8351 | TONS
51041 | 51 | 041 | Chesterfield | County | VA | VOC | 149.3317 | TONS
51043 | 51 | 043 | Clarke | County | VA | VOC | 0 | TONS
51045 | 51 | 045 | Craig | County | VA | VOC | 0 | TONS
51047 | 51 | 047 | Culpeper | County | VA | VOC | 0 | TONS
51049 | 51 | 049 | Cumberland | County | VA | VOC | 0 | TONS
51051 | 51 | 051 | Dickenson | County | VA | VOC | 0 | TONS
51053 | 51 | 053 | Dinwiddie | County | VA | VOC | 0 | TONS
51057 | 51 | 057 | Essex | County | VA | VOC | 0 | TONS
51059 | 51 | 059 | Fairfax | County | VA | VOC | 125.0108 | TONS
51061 | 51 | 061 | Fauquier | County | VA | VOC | 20.8351 | TONS
51063 | 51 | 063 | Floyd | County | VA | VOC | 0 | TONS
51065 | 51 | 065 | Fluvanna | County | VA | VOC | 0 | TONS
51067 | 51 | 067 | Franklin | County | VA | VOC | 20.8351 | TONS
51069 | 51 | 069 | Frederick | County | VA | VOC | 125.0108 | TONS
51071 | 51 | 071 | Giles | County | VA | VOC | 0 | TONS
51073 | 51 | 073 | Gloucester | County | VA | VOC | 0 | TONS
51075 | 51 | 075 | Goochland | County | VA | VOC | 0 | TONS
51077 | 51 | 077 | Grayson | County | VA | VOC | 0 | TONS
51079 | 51 | 079 | Greene | County | VA | VOC | 0 | TONS
51081 | 51 | 081 | Greensville | County | VA | VOC | 0 | TONS
51083 | 51 | 083 | Halifax | County | VA | VOC | 20.8351 | TONS
51085 | 51 | 085 | Hanover | County | VA | VOC | 125.0108 | TONS
51087 | 51 | 087 | Henrico | County | VA | VOC | 125.0108 | TONS
51089 | 51 | 089 | Henry | County | VA | VOC | 0 | TONS
51091 | 51 | 091 | Highland | County | VA | VOC | 0 | TONS
51093 | 51 | 093 | Isle of Wight | County | VA | VOC | 0 | TONS
51095 | 51 | 095 | James City | County | VA | VOC | 20.8351 | TONS
51097 | 51 | 097 | King and Queen | County | VA | VOC | 0 | TONS
51099 | 51 | 099 | King George | County | VA | VOC | 0 | TONS
51101 | 51 | 101 | King William | County | VA | VOC | 20.8351 | TONS
51103 | 51 | 103 | Lancaster | County | VA | VOC | 20.8351 | TONS
51105 | 51 | 105 | Lee | County | VA | VOC | 0 | TONS
51107 | 51 | 107 | Loudoun | County | VA | VOC | 0 | TONS
51109 | 51 | 109 | Louisa | County | VA | VOC | 0 | TONS
51111 | 51 | 111 | Lunenburg | County | VA | VOC | 0 | TONS
51113 | 51 | 113 | Madison | County | VA | VOC | 0 | TONS
51115 | 51 | 115 | Mathews | County | VA | VOC | 0 | TONS
51117 | 51 | 117 | Mecklenburg | County | VA | VOC | 125.0108 | TONS
51119 | 51 | 119 | Middlesex | County | VA | VOC | 0 | TONS
51121 | 51 | 121 | Montgomery | County | VA | VOC | 0 | TONS
51125 | 51 | 125 | Nelson | County | VA | VOC | 0 | TONS
51127 | 51 | 127 | New Kent | County | VA | VOC | 0 | TONS
51131 | 51 | 131 | Northampton | County | VA | VOC | 0 | TONS
51133 | 51 | 133 | Northumberland | County | VA | VOC | 0 | TONS
51135 | 51 | 135 | Nottoway | County | VA | VOC | 0 | TONS
51137 | 51 | 137 | Orange | County | VA | VOC | 0 | TONS
51139 | 51 | 139 | Page | County | VA | VOC | 0 | TONS
51141 | 51 | 141 | Patrick | County | VA | VOC | 0 | TONS
51143 | 51 | 143 | Pittsylvania | County | VA | VOC | 125.0108 | TONS
51145 | 51 | 145 | Powhatan | County | VA | VOC | 0 | TONS
51147 | 51 | 147 | Prince Edward | County | VA | VOC | 20.8351 | TONS
51149 | 51 | 149 | Prince George | County | VA | VOC | 0 | TONS
51153 | 51 | 153 | Prince William | County | VA | VOC | 125.0108 | TONS
51155 | 51 | 155 | Pulaski | County | VA | VOC | 0 | TONS
51157 | 51 | 157 | Rappahannock | County | VA | VOC | 0 | TONS
51159 | 51 | 159 | Richmond | County | VA | VOC | 0 | TONS
51161 | 51 | 161 | Roanoke | County | VA | VOC | 20.8351 | TONS
51163 | 51 | 163 | Rockbridge | County | VA | VOC | 20.8351 | TONS
51165 | 51 | 165 | Rockingham | County | VA | VOC | 0 | TONS
51167 | 51 | 167 | Russell | County | VA | VOC | 0 | TONS
51169 | 51 | 169 | Scott | County | VA | VOC | 20.8351 | TONS
51171 | 51 | 171 | Shenandoah | County | VA | VOC | 20.8351 | TONS
51173 | 51 | 173 | Smyth | County | VA | VOC | 0 | TONS
51175 | 51 | 175 | Southampton | County | VA | VOC | 0 | TONS
51177 | 51 | 177 | Spotsylvania | County | VA | VOC | 125.0108 | TONS
51179 | 51 | 179 | Stafford | County | VA | VOC | 20.8351 | TONS
51181 | 51 | 181 | Surry | County | VA | VOC | 0 | TONS
51183 | 51 | 183 | Sussex | County | VA | VOC | 20.8351 | TONS
51185 | 51 | 185 | Tazewell | County | VA | VOC | 125.0108 | TONS
51187 | 51 | 187 | Warren | County | VA | VOC | 125.0108 | TONS
51191 | 51 | 191 | Washington | County | VA | VOC | 125.0108 | TONS
51193 | 51 | 193 | Westmoreland | County | VA | VOC | 0 | TONS
51195 | 51 | 195 | Wise | County | VA | VOC | 125.0108 | TONS
51197 | 51 | 197 | Wythe | County | VA | VOC | 0 | TONS
51199 | 51 | 199 | York | County | VA | VOC | 0 | TONS
51510 | 51 | 510 | Alexandria | City | VA | VOC | 20.8351 | TONS
51515 | 51 | 515 | Bedford | City | VA | VOC | 20.8351 | TONS
51520 | 51 | 520 | Bristol | City | VA | VOC | 20.8351 | TONS
51530 | 51 | 530 | Buena Vista | City | VA | VOC | 0 | TONS
51540 | 51 | 540 | Charlottesville | City | VA | VOC | 0 | TONS
51550 | 51 | 550 | Chesapeake | City | VA | VOC | 125.0108 | TONS
51570 | 51 | 570 | Colonial Heights | City | VA | VOC | 0 | TONS
51580 | 51 | 580 | Covington | City | VA | VOC | 0 | TONS
51590 | 51 | 590 | Danville | City | VA | VOC | 20.8351 | TONS
51595 | 51 | 595 | Emporia | City | VA | VOC | 125.0108 | TONS
51600 | 51 | 600 | Fairfax | City | VA | VOC | 20.8351 | TONS
51610 | 51 | 610 | Falls Church | City | VA | VOC | 0 | TONS
51620 | 51 | 620 | Franklin | City | VA | VOC | 0 | TONS
51630 | 51 | 630 | Fredericksburg | City | VA | VOC | 20.8351 | TONS
51640 | 51 | 640 | Galax | City | VA | VOC | 0 | TONS
51650 | 51 | 650 | Hampton | City | VA | VOC | 0 | TONS
51660 | 51 | 660 | Harrisonburg | City | VA | VOC | 20.8351 | TONS
51670 | 51 | 670 | Hopewell | City | VA | VOC | 0 | TONS
51678 | 51 | 678 | Lexington | City | VA | VOC | 0 | TONS
51680 | 51 | 680 | Lynchburg | City | VA | VOC | 20.8351 | TONS
51683 | 51 | 683 | Manassas | City | VA | VOC | 0 | TONS
51685 | 51 | 685 | Manassas Park | City | VA | VOC | 0 | TONS
51690 | 51 | 690 | Martinsville | City | VA | VOC | 20.8351 | TONS
51700 | 51 | 700 | Newport News | City | VA | VOC | 125.0108 | TONS
51710 | 51 | 710 | Norfolk | City | VA | VOC | 125.0108 | TONS
51720 | 51 | 720 | Norton | City | VA | VOC | 0 | TONS
51730 | 51 | 730 | Petersburg | City | VA | VOC | 20.8351 | TONS
51735 | 51 | 735 | Poquoson | City | VA | VOC | 0 | TONS
51740 | 51 | 740 | Portsmouth | City | VA | VOC | 0 | TONS
51750 | 51 | 750 | Radford | City | VA | VOC | 0 | TONS
51760 | 51 | 760 | Richmond | City | VA | VOC | 79.058 | TONS
51770 | 51 | 770 | Roanoke | City | VA | VOC | 125.0108 | TONS
51775 | 51 | 775 | Salem | City | VA | VOC | 0 | TONS
51790 | 51 | 790 | Staunton | City | VA | VOC | 0 | TONS
51800 | 51 | 800 | Suffolk | City | VA | VOC | 20.8351 | TONS
51810 | 51 | 810 | Virginia Beach | City | VA | VOC | 125.0108 | TONS
51820 | 51 | 820 | Waynesboro | City | VA | VOC | 0 | TONS
51830 | 51 | 830 | Williamsburg | City | VA | VOC | 0 | TONS
51840 | 51 | 840 | Winchester | City | VA | VOC | 125.0108 | TONS
53001 | 53 | 001 | Adams | County | WA | VOC | 29.2202 | TONS
53003 | 53 | 003 | Asotin | County | WA | VOC | 0 | TONS
53005 | 53 | 005 | Benton | County | WA | VOC | 175.3214 | TONS
53007 | 53 | 007 | Chelan | County | WA | VOC | 29.2202 | TONS
53009 | 53 | 009 | Clallam | County | WA | VOC | 0 | TONS
53011 | 53 | 011 | Clark | County | WA | VOC | 29.2202 | TONS
53013 | 53 | 013 | Columbia | County | WA | VOC | 0 | TONS
53015 | 53 | 015 | Cowlitz | County | WA | VOC | 511.354 | TONS
53017 | 53 | 017 | Douglas | County | WA | VOC | 175.3214 | TONS
53019 | 53 | 019 | Ferry | County | WA | VOC | 29.2202 | TONS
53021 | 53 | 021 | Franklin | County | WA | VOC | 0 | TONS
53023 | 53 | 023 | Garfield | County | WA | VOC | 0 | TONS
53025 | 53 | 025 | Grant | County | WA | VOC | 175.3214 | TONS
53027 | 53 | 027 | Grays Harbor | County | WA | VOC | 0 | TONS
53029 | 53 | 029 | Island | County | WA | VOC | 0 | TONS
53031 | 53 | 031 | Jefferson | County | WA | VOC | 29.2202 | TONS
53033 | 53 | 033 | King | County | WA | VOC | 1099.4982 | TONS
53035 | 53 | 035 | Kitsap | County | WA | VOC | 175.3214 | TONS
53037 | 53 | 037 | Kittitas | County | WA | VOC | 29.2202 | TONS
53039 | 53 | 039 | Klickitat | County | WA | VOC | 29.2202 | TONS
53041 | 53 | 041 | Lewis | County | WA | VOC | 175.3214 | TONS
53043 | 53 | 043 | Lincoln | County | WA | VOC | 29.2202 | TONS
53045 | 53 | 045 | Mason | County | WA | VOC | 0 | TONS
53047 | 53 | 047 | Okanogan | County | WA | VOC | 175.3214 | TONS
53049 | 53 | 049 | Pacific | County | WA | VOC | 0 | TONS
53051 | 53 | 051 | Pend Oreille | County | WA | VOC | 0 | TONS
53053 | 53 | 053 | Pierce | County | WA | VOC | 865.1789 | TONS
53055 | 53 | 055 | San Juan | County | WA | VOC | 29.2202 | TONS
53057 | 53 | 057 | Skagit | County | WA | VOC | 29.2202 | TONS
53059 | 53 | 059 | Skamania | County | WA | VOC | 0 | TONS
53061 | 53 | 061 | Snohomish | County | WA | VOC | 175.3214 | TONS
53063 | 53 | 063 | Spokane | County | WA | VOC | 29.2202 | TONS
53065 | 53 | 065 | Stevens | County | WA | VOC | 29.2202 | TONS
53067 | 53 | 067 | Thurston | County | WA | VOC | 29.2202 | TONS
53069 | 53 | 069 | Wahkiakum | County | WA | VOC | 0 | TONS
53071 | 53 | 071 | Walla Walla | County | WA | VOC | 175.3214 | TONS
53073 | 53 | 073 | Whatcom | County | WA | VOC | 511.354 | TONS
53075 | 53 | 075 | Whitman | County | WA | VOC | 29.2202 | TONS
53077 | 53 | 077 | Yakima | County | WA | VOC | 306.4175 | TONS
54001 | 54 | 001 | Barbour | County | WV | VOC | 0 | TONS
54003 | 54 | 003 | Berkeley | County | WV | VOC | 0 | TONS
54005 | 54 | 005 | Boone | County | WV | VOC | 0 | TONS
54007 | 54 | 007 | Braxton | County | WV | VOC | 6.3129 | TONS
54009 | 54 | 009 | Brooke | County | WV | VOC | 0 | TONS
54011 | 54 | 011 | Cabell | County | WV | VOC | 0 | TONS
54013 | 54 | 013 | Calhoun | County | WV | VOC | 0 | TONS
54015 | 54 | 015 | Clay | County | WV | VOC | 0 | TONS
54017 | 54 | 017 | Doddridge | County | WV | VOC | 0 | TONS
54019 | 54 | 019 | Fayette | County | WV | VOC | 37.8771 | TONS
54021 | 54 | 021 | Gilmer | County | WV | VOC | 0 | TONS
54023 | 54 | 023 | Grant | County | WV | VOC | 0 | TONS
54025 | 54 | 025 | Greenbrier | County | WV | VOC | 0 | TONS
54027 | 54 | 027 | Hampshire | County | WV | VOC | 0 | TONS
54029 | 54 | 029 | Hancock | County | WV | VOC | 0 | TONS
54031 | 54 | 031 | Hardy | County | WV | VOC | 0 | TONS
54033 | 54 | 033 | Harrison | County | WV | VOC | 6.3129 | TONS
54035 | 54 | 035 | Jackson | County | WV | VOC | 0 | TONS
54037 | 54 | 037 | Jefferson | County | WV | VOC | 6.3129 | TONS
54039 | 54 | 039 | Kanawha | County | WV | VOC | 54.2511 | TONS
54041 | 54 | 041 | Lewis | County | WV | VOC | 0 | TONS
54043 | 54 | 043 | Lincoln | County | WV | VOC | 0 | TONS
54045 | 54 | 045 | Logan | County | WV | VOC | 6.3129 | TONS
54047 | 54 | 047 | McDowell | County | WV | VOC | 6.3129 | TONS
54049 | 54 | 049 | Marion | County | WV | VOC | 37.8771 | TONS
54051 | 54 | 051 | Marshall | County | WV | VOC | 37.8771 | TONS
54053 | 54 | 053 | Mason | County | WV | VOC | 37.8771 | TONS
54055 | 54 | 055 | Mercer | County | WV | VOC | 37.8771 | TONS
54057 | 54 | 057 | Mineral | County | WV | VOC | 0 | TONS
54059 | 54 | 059 | Mingo | County | WV | VOC | 6.3129 | TONS
54061 | 54 | 061 | Monongalia | County | WV | VOC | 6.3129 | TONS
54063 | 54 | 063 | Monroe | County | WV | VOC | 0 | TONS
54065 | 54 | 065 | Morgan | County | WV | VOC | 0 | TONS
54067 | 54 | 067 | Nicholas | County | WV | VOC | 37.8771 | TONS
54069 | 54 | 069 | Ohio | County | WV | VOC | 6.3129 | TONS
54071 | 54 | 071 | Pendleton | County | WV | VOC | 0 | TONS
54073 | 54 | 073 | Pleasants | County | WV | VOC | 0 | TONS
54075 | 54 | 075 | Pocahontas | County | WV | VOC | 0 | TONS
54077 | 54 | 077 | Preston | County | WV | VOC | 30.5779 | TONS
54079 | 54 | 079 | Putnam | County | WV | VOC | 0 | TONS
54081 | 54 | 081 | Raleigh | County | WV | VOC | 27.6187 | TONS
54083 | 54 | 083 | Randolph | County | WV | VOC | 37.8771 | TONS
54085 | 54 | 085 | Ritchie | County | WV | VOC | 6.3129 | TONS
54087 | 54 | 087 | Roane | County | WV | VOC | 0 | TONS
54089 | 54 | 089 | Summers | County | WV | VOC | 0 | TONS
54091 | 54 | 091 | Taylor | County | WV | VOC | 0 | TONS
54093 | 54 | 093 | Tucker | County | WV | VOC | 0 | TONS
54095 | 54 | 095 | Tyler | County | WV | VOC | 0 | TONS
54097 | 54 | 097 | Upshur | County | WV | VOC | 6.3129 | TONS
54099 | 54 | 099 | Wayne | County | WV | VOC | 37.8771 | TONS
54101 | 54 | 101 | Webster | County | WV | VOC | 0 | TONS
54103 | 54 | 103 | Wetzel | County | WV | VOC | 6.3129 | TONS
54105 | 54 | 105 | Wirt | County | WV | VOC | 0 | TONS
54107 | 54 | 107 | Wood | County | WV | VOC | 6.3129 | TONS
54109 | 54 | 109 | Wyoming | County | WV | VOC | 0 | TONS
55001 | 55 | 001 | Adams | County | WI | VOC | 0 | TONS
55003 | 55 | 003 | Ashland | County | WI | VOC | 0 | TONS
55005 | 55 | 005 | Barron | County | WI | VOC | 16.4948 | TONS
55007 | 55 | 007 | Bayfield | County | WI | VOC | 0 | TONS
55009 | 55 | 009 | Brown | County | WI | VOC | 104.2224 | TONS
55011 | 55 | 011 | Buffalo | County | WI | VOC | 0 | TONS
55013 | 55 | 013 | Burnett | County | WI | VOC | 0 | TONS
55015 | 55 | 015 | Calumet | County | WI | VOC | 16.4948 | TONS
55017 | 55 | 017 | Chippewa | County | WI | VOC | 16.4948 | TONS
55019 | 55 | 019 | Clark | County | WI | VOC | 0 | TONS
55021 | 55 | 021 | Columbia | County | WI | VOC | 16.4948 | TONS
55023 | 55 | 023 | Crawford | County | WI | VOC | 0 | TONS
55025 | 55 | 025 | Dane | County | WI | VOC | 57.5966 | TONS
55027 | 55 | 027 | Dodge | County | WI | VOC | 98.9688 | TONS
55029 | 55 | 029 | Door | County | WI | VOC | 0 | TONS
55031 | 55 | 031 | Douglas | County | WI | VOC | 235.8718 | TONS
55033 | 55 | 033 | Dunn | County | WI | VOC | 0 | TONS
55035 | 55 | 035 | Eau Claire | County | WI | VOC | 0 | TONS
55037 | 55 | 037 | Florence | County | WI | VOC | 0 | TONS
55039 | 55 | 039 | Fond du Lac | County | WI | VOC | 24.6843 | TONS
55041 | 55 | 041 | Forest | County | WI | VOC | 0 | TONS
55043 | 55 | 043 | Grant | County | WI | VOC | 98.9688 | TONS
55045 | 55 | 045 | Green | County | WI | VOC | 0 | TONS
55047 | 55 | 047 | Green Lake | County | WI | VOC | 16.4948 | TONS
55049 | 55 | 049 | Iowa | County | WI | VOC | 0 | TONS
55051 | 55 | 051 | Iron | County | WI | VOC | 0 | TONS
55053 | 55 | 053 | Jackson | County | WI | VOC | 0 | TONS
55055 | 55 | 055 | Jefferson | County | WI | VOC | 0 | TONS
55057 | 55 | 057 | Juneau | County | WI | VOC | 0 | TONS
55059 | 55 | 059 | Kenosha | County | WI | VOC | 16.4948 | TONS
55061 | 55 | 061 | Kewaunee | County | WI | VOC | 0 | TONS
55063 | 55 | 063 | La Crosse | County | WI | VOC | 0 | TONS
55065 | 55 | 065 | Lafayette | County | WI | VOC | 0 | TONS
55067 | 55 | 067 | Langlade | County | WI | VOC | 16.4948 | TONS
55069 | 55 | 069 | Lincoln | County | WI | VOC | 16.4948 | TONS
55071 | 55 | 071 | Manitowoc | County | WI | VOC | 0 | TONS
55073 | 55 | 073 | Marathon | County | WI | VOC | 98.9688 | TONS
55075 | 55 | 075 | Marinette | County | WI | VOC | 0 | TONS
55077 | 55 | 077 | Marquette | County | WI | VOC | 0 | TONS
55078 | 55 | 078 | Menominee | County | WI | VOC | 0 | TONS
55079 | 55 | 079 | Milwaukee | County | WI | VOC | 98.9688 | TONS
55081 | 55 | 081 | Monroe | County | WI | VOC | 98.9688 | TONS
55083 | 55 | 083 | Oconto | County | WI | VOC | 0 | TONS
55085 | 55 | 085 | Oneida | County | WI | VOC | 98.9688 | TONS
55087 | 55 | 087 | Outagamie | County | WI | VOC | 98.9688 | TONS
55089 | 55 | 089 | Ozaukee | County | WI | VOC | 0 | TONS
55091 | 55 | 091 | Pepin | County | WI | VOC | 0 | TONS
55093 | 55 | 093 | Pierce | County | WI | VOC | 0 | TONS
55095 | 55 | 095 | Polk | County | WI | VOC | 0 | TONS
55097 | 55 | 097 | Portage | County | WI | VOC | 16.4948 | TONS
55099 | 55 | 099 | Price | County | WI | VOC | 0 | TONS
55101 | 55 | 101 | Racine | County | WI | VOC | 16.4948 | TONS
55103 | 55 | 103 | Richland | County | WI | VOC | 0 | TONS
55105 | 55 | 105 | Rock | County | WI | VOC | 16.4948 | TONS
55107 | 55 | 107 | Rusk | County | WI | VOC | 0 | TONS
55109 | 55 | 109 | St. Croix | County | WI | VOC | 0 | TONS
55111 | 55 | 111 | Sauk | County | WI | VOC | 0 | TONS
55113 | 55 | 113 | Sawyer | County | WI | VOC | 0 | TONS
55115 | 55 | 115 | Shawano | County | WI | VOC | 0 | TONS
55117 | 55 | 117 | Sheboygan | County | WI | VOC | 178.2752 | TONS
55119 | 55 | 119 | Taylor | County | WI | VOC | 0 | TONS
55121 | 55 | 121 | Trempealeau | County | WI | VOC | 16.4948 | TONS
55123 | 55 | 123 | Vernon | County | WI | VOC | 16.4948 | TONS
55125 | 55 | 125 | Vilas | County | WI | VOC | 16.4948 | TONS
55127 | 55 | 127 | Walworth | County | WI | VOC | 98.9688 | TONS
55129 | 55 | 129 | Washburn | County | WI | VOC | 0 | TONS
55131 | 55 | 131 | Washington | County | WI | VOC | 98.9688 | TONS
55133 | 55 | 133 | Waukesha | County | WI | VOC | 117.9359 | TONS
55135 | 55 | 135 | Waupaca | County | WI | VOC | 16.4948 | TONS
55137 | 55 | 137 | Waushara | County | WI | VOC | 16.4948 | TONS
55139 | 55 | 139 | Winnebago | County | WI | VOC | 0 | TONS
55141 | 55 | 141 | Wood | County | WI | VOC | 16.4948 | TONS
56001 | 56 | 001 | Albany | County | WY | VOC | 302.3254 | TONS
56003 | 56 | 003 | Big Horn | County | WY | VOC | 50.3876 | TONS
56005 | 56 | 005 | Campbell | County | WY | VOC | 276.0084 | TONS
56007 | 56 | 007 | Carbon | County | WY | VOC | 50.3876 | TONS
56009 | 56 | 009 | Converse | County | WY | VOC | 0 | TONS
56011 | 56 | 011 | Crook | County | WY | VOC | 0 | TONS
56013 | 56 | 013 | Fremont | County | WY | VOC | 50.3876 | TONS
56015 | 56 | 015 | Goshen | County | WY | VOC | 50.3876 | TONS
56017 | 56 | 017 | Hot Springs | County | WY | VOC | 50.3876 | TONS
56019 | 56 | 019 | Johnson | County | WY | VOC | 50.3876 | TONS
56021 | 56 | 021 | Laramie | County | WY | VOC | 50.3876 | TONS
56023 | 56 | 023 | Lincoln | County | WY | VOC | 50.3876 | TONS
56025 | 56 | 025 | Natrona | County | WY | VOC | 302.3254 | TONS
56027 | 56 | 027 | Niobrara | County | WY | VOC | 50.3876 | TONS
56029 | 56 | 029 | Park | County | WY | VOC | 302.3254 | TONS
56031 | 56 | 031 | Platte | County | WY | VOC | 0 | TONS
56033 | 56 | 033 | Sheridan | County | WY | VOC | 50.3876 | TONS
56035 | 56 | 035 | Sublette | County | WY | VOC | 302.3254 | TONS
56037 | 56 | 037 | Sweetwater | County | WY | VOC | 50.3876 | TONS
56039 | 56 | 039 | Teton | County | WY | VOC | 50.3876 | TONS
56041 | 56 | 041 | Uinta | County | WY | VOC | 302.3254 | TONS
56043 | 56 | 043 | Washakie | County | WY | VOC | 50.3876 | TONS
56045 | 56 | 045 | Weston | County | WY | VOC | 0 | TONS
72001 | 72 | 001 | Adjuntas | Municipio | PR | VOC | #N/A | TONS
72003 | 72 | 003 | Aguada | Municipio | PR | VOC | #N/A | TONS
72005 | 72 | 005 | Aguadilla | Municipio | PR | VOC | #N/A | TONS
72007 | 72 | 007 | Aguas Buenas | Municipio | PR | VOC | #N/A | TONS
72009 | 72 | 009 | Aibonito | Municipio | PR | VOC | #N/A | TONS
72011 | 72 | 011 | Anasco | Municipio | PR | VOC | #N/A | TONS
72013 | 72 | 013 | Arecibo | Municipio | PR | VOC | #N/A | TONS
72015 | 72 | 015 | Arroyo | Municipio | PR | VOC | #N/A | TONS
72017 | 72 | 017 | Barceloneta | Municipio | PR | VOC | #N/A | TONS
72019 | 72 | 019 | Barranquitas | Municipio | PR | VOC | #N/A | TONS
72021 | 72 | 021 | Bayamo'n | Municipio | PR | VOC | #N/A | TONS
72023 | 72 | 023 | Cabo Rojo | Municipio | PR | VOC | #N/A | TONS
72025 | 72 | 025 | Caguas | Municipio | PR | VOC | #N/A | TONS
72027 | 72 | 027 | Camuy | Municipio | PR | VOC | #N/A | TONS
72029 | 72 | 029 | Canovanas | Municipio | PR | VOC | #N/A | TONS
72031 | 72 | 031 | Carolina | Municipio | PR | VOC | #N/A | TONS
72033 | 72 | 033 | Catano | Municipio | PR | VOC | #N/A | TONS
72035 | 72 | 035 | Cayey | Municipio | PR | VOC | #N/A | TONS
72037 | 72 | 037 | Ceiba | Municipio | PR | VOC | #N/A | TONS
72039 | 72 | 039 | Ciales | Municipio | PR | VOC | #N/A | TONS
72041 | 72 | 041 | Cidra | Municipio | PR | VOC | #N/A | TONS
72043 | 72 | 043 | Coamo | Municipio | PR | VOC | #N/A | TONS
72045 | 72 | 045 | Comerio | Municipio | PR | VOC | #N/A | TONS
72047 | 72 | 047 | Corozal | Municipio | PR | VOC | #N/A | TONS
72049 | 72 | 049 | Culebra | Municipio | PR | VOC | #N/A | TONS
72051 | 72 | 051 | Dorado | Municipio | PR | VOC | #N/A | TONS
72053 | 72 | 053 | Fajardo | Municipio | PR | VOC | #N/A | TONS
72054 | 72 | 054 | Florida | Municipio | PR | VOC | #N/A | TONS
72055 | 72 | 055 | Guanica | Municipio | PR | VOC | #N/A | TONS
72057 | 72 | 057 | Guayama | Municipio | PR | VOC | #N/A | TONS
72059 | 72 | 059 | Guayanilla | Municipio | PR | VOC | #N/A | TONS
72061 | 72 | 061 | Guaynabo | Municipio | PR | VOC | #N/A | TONS
72063 | 72 | 063 | Gurabo | Municipio | PR | VOC | #N/A | TONS
72065 | 72 | 065 | Hatillo | Municipio | PR | VOC | #N/A | TONS
72067 | 72 | 067 | Hormigueros | Municipio | PR | VOC | #N/A | TONS
72069 | 72 | 069 | Humacao | Municipio | PR | VOC | #N/A | TONS
72071 | 72 | 071 | Isabela | Municipio | PR | VOC | #N/A | TONS
72073 | 72 | 073 | Jayuya | Municipio | PR | VOC | #N/A | TONS
72075 | 72 | 075 | Juana Diaz | Municipio | PR | VOC | #N/A | TONS
72077 | 72 | 077 | Juncos | Municipio | PR | VOC | #N/A | TONS
72079 | 72 | 079 | Lajas | Municipio | PR | VOC | #N/A | TONS
72081 | 72 | 081 | Lares | Municipio | PR | VOC | #N/A | TONS
72083 | 72 | 083 | Las Marias | Municipio | PR | VOC | #N/A | TONS
72085 | 72 | 085 | Las Piedras | Municipio | PR | VOC | #N/A | TONS
72087 | 72 | 087 | Loiza | Municipio | PR | VOC | #N/A | TONS
72089 | 72 | 089 | Luquillo | Municipio | PR | VOC | #N/A | TONS
72091 | 72 | 091 | Manati | Municipio | PR | VOC | #N/A | TONS
72093 | 72 | 093 | Maricao | Municipio | PR | VOC | #N/A | TONS
72095 | 72 | 095 | Maunabo | Municipio | PR | VOC | #N/A | TONS
72097 | 72 | 097 | Mayaguez | Municipio | PR | VOC | #N/A | TONS
72099 | 72 | 099 | Moca | Municipio | PR | VOC | #N/A | TONS
72101 | 72 | 101 | Morovis | Municipio | PR | VOC | #N/A | TONS
72103 | 72 | 103 | Naguabo | Municipio | PR | VOC | #N/A | TONS
72105 | 72 | 105 | Naranjito | Municipio | PR | VOC | #N/A | TONS
72107 | 72 | 107 | Orocovis | Municipio | PR | VOC | #N/A | TONS
72109 | 72 | 109 | Patillas | Municipio | PR | VOC | #N/A | TONS
72111 | 72 | 111 | Penuelas | Municipio | PR | VOC | #N/A | TONS
72113 | 72 | 113 | Ponce | Municipio | PR | VOC | #N/A | TONS
72115 | 72 | 115 | Quebradillas | Municipio | PR | VOC | #N/A | TONS
72117 | 72 | 117 | Rincon | Municipio | PR | VOC | #N/A | TONS
72119 | 72 | 119 | Rio Grande | Municipio | PR | VOC | #N/A | TONS
72121 | 72 | 121 | Sabana Grande | Municipio | PR | VOC | #N/A | TONS
72123 | 72 | 123 | Salinas | Municipio | PR | VOC | #N/A | TONS
72125 | 72 | 125 | San German | Municipio | PR | VOC | #N/A | TONS
72127 | 72 | 127 | San Juan | Municipio | PR | VOC | #N/A | TONS
72129 | 72 | 129 | San Lorenzo | Municipio | PR | VOC | #N/A | TONS
72131 | 72 | 131 | San Sebastian | Municipio | PR | VOC | #N/A | TONS
72133 | 72 | 133 | Santa Isabel | Municipio | PR | VOC | #N/A | TONS
72135 | 72 | 135 | Toa Alta | Municipio | PR | VOC | #N/A | TONS
72137 | 72 | 137 | Toa Baja | Municipio | PR | VOC | #N/A | TONS
72139 | 72 | 139 | Trujillo Alto | Municipio | PR | VOC | #N/A | TONS
72141 | 72 | 141 | Utuado | Municipio | PR | VOC | #N/A | TONS
72143 | 72 | 143 | Vega Alta | Municipio | PR | VOC | #N/A | TONS
72145 | 72 | 145 | Vega Baja | Municipio | PR | VOC | #N/A | TONS
72147 | 72 | 147 | Vieques | Municipio | PR | VOC | #N/A | TONS
72149 | 72 | 149 | Villalba | Municipio | PR | VOC | #N/A | TONS
72151 | 72 | 151 | Yabucoa | Municipio | PR | VOC | #N/A | TONS
72153 | 72 | 153 | Yauco | Municipio | PR | VOC | #N/A | TONS
78010 | 78 | 010 | St. Croix | County | VI | VOC | #N/A | TONS
78020 | 78 | 020 | St. John | County | VI | VOC | #N/A | TONS
78030 | 78 | 030 | St. Thomas | County | VI | VOC | #N/A | TONS