## PetRet-orig
ID | Facility Name | Facility City | State | Facility County | Lat | Long |  | Emission Unit ID | Emission Unit Description | SCC | Process Description | Emission Release Type | HAP Name | CAS # | 1996 Emissions (TPY) | Emission Type | Year | Control Device Type Code | Stack Height (ft) | Stack Diam (ft) | Exit Gas Vel (ft/s) | Exit Gas Temp (F)
15 | Chevron USA | El Segundo | CA | Los Angeles | 33.5443 | 118.2448 | Petroleum Refineries—Catalytic Cracking, Catalytic Reforming and Sulfur Plant Units | CRU5 | Catalytic Reforming Unit | 30601601 | Continuous CRU | VERTICAL STACK | 2,3,7,8-TCDD TEQ | 600 | 4.1457e-08 | ACTUAL ANNUAL | 1999 | 000 | 40 | 0.67 | 10 | 500
[7 empty] | Petroleum Refineries—Catalytic Cracking, Catalytic Reforming and Sulfur Plant Units | [5 empty] | Polychlorinated biphenyls | 1336363 | 1.9151e-05 | ACTUAL ANNUAL | 1999 | 000 | 40 | 0.67 | 10 | 500
[7 empty] | Petroleum Refineries—Catalytic Cracking, Catalytic Reforming and Sulfur Plant Units | [5 empty] | PAH, total | 234 | 0.00027345 | ACTUAL ANNUAL | 1999 | 000 | 40 | 0.67 | 10 | 500
[7 empty] | Petroleum Refineries—Catalytic Cracking, Catalytic Reforming and Sulfur Plant Units | [5 empty] | Hydrochloric acid | 7647010 | 30.9148 | ACTUAL ANNUAL | 1999 | 000 | 40 | 0.67 | 10 | 500
[7 empty] | Petroleum Refineries—Catalytic Cracking, Catalytic Reforming and Sulfur Plant Units | [5 empty] | Chlorine | 7782505 | 1.6071 | ACTUAL ANNUAL | 1999 | 000 | 40 | 0.67 | 10 | 500
[7 empty] | Petroleum Refineries—Catalytic Cracking, Catalytic Reforming and Sulfur Plant Units | CRU6 | Catalytic Reforming Unit | 30601601 | Continuous CRU | VERTICAL STACK | 2,3,7,8-TCDD TEQ | 600 | 4.1457e-08 | ACTUAL ANNUAL | 1999 | 000 | 40 | 0.67 | 10 | 500
[7 empty] | Petroleum Refineries—Catalytic Cracking, Catalytic Reforming and Sulfur Plant Units | [5 empty] | Polychlorinated biphenyls | 1336363 | 1.9151e-05 | ACTUAL ANNUAL | 1999 | 000 | 40 | 0.67 | 10 | 500
[7 empty] | Petroleum Refineries—Catalytic Cracking, Catalytic Reforming and Sulfur Plant Units | [5 empty] | PAH, total | 234 | 0.00027345 | ACTUAL ANNUAL | 1999 | 000 | 40 | 0.67 | 10 | 500
[7 empty] | Petroleum Refineries—Catalytic Cracking, Catalytic Reforming and Sulfur Plant Units | [5 empty] | Hydrochloric acid | 7647010 | 30.9148 | ACTUAL ANNUAL | 1999 | 000 | 40 | 0.67 | 10 | 500
[7 empty] | Petroleum Refineries—Catalytic Cracking, Catalytic Reforming and Sulfur Plant Units | [5 empty] | Chlorine | 7782505 | 1.6071 | ACTUAL ANNUAL | 1999 | 000 | 40 | 0.67 | 10 | 500
[7 empty] | Petroleum Refineries—Catalytic Cracking, Catalytic Reforming and Sulfur Plant Units | FCCU11 | Catalytic Cracking Unit | 30600201 | CCU Catalyst Regeneration | VERTICAL STACK | 1,3-Butadiene | 106990 | 0.00028307 | ACTUAL ANNUAL | 1999 | 029 | 100 | 9.8569 | 70 | 500
[7 empty] | Petroleum Refineries—Catalytic Cracking, Catalytic Reforming and Sulfur Plant Units | [5 empty] | Acetaldehyde | 75070 | 0.28307 | ACTUAL ANNUAL | 1999 | 029 | 100 | 9.8569 | 70 | 500
[7 empty] | Petroleum Refineries—Catalytic Cracking, Catalytic Reforming and Sulfur Plant Units | [5 empty] | Benzene | 71432 | 0.071899 | ACTUAL ANNUAL | 1999 | 029 | 100 | 9.8569 | 70 | 500
[7 empty] | Petroleum Refineries—Catalytic Cracking, Catalytic Reforming and Sulfur Plant Units | [5 empty] | Cyanide | 57125 | 0.36233 | ACTUAL ANNUAL | 1999 | 029 | 100 | 9.8569 | 70 | 500
[7 empty] | Petroleum Refineries—Catalytic Cracking, Catalytic Reforming and Sulfur Plant Units | [5 empty] | Formaldehyde | 50000 | 5.3896 | ACTUAL ANNUAL | 1999 | 029 | 100 | 9.8569 | 70 | 500
[7 empty] | Petroleum Refineries—Catalytic Cracking, Catalytic Reforming and Sulfur Plant Units | [5 empty] | Hydrogen Cyanide | 74908 | 1.1776 | ACTUAL ANNUAL | 1999 | 029 | 100 | 9.8569 | 70 | 500
[7 empty] | Petroleum Refineries—Catalytic Cracking, Catalytic Reforming and Sulfur Plant Units | SRU1 | Sulfur Recovery Unit | 30603301 | Desulfurization | VERTICAL STACK | Carbonyl sulfide | 463581 | 3.0097 | ACTUAL ANNUAL | 1999 | 034 | 60 | 3.89 | 70 | 800
[7 empty] | Petroleum Refineries—Catalytic Cracking, Catalytic Reforming and Sulfur Plant Units | [5 empty] | Carbon disulfide | 75150 | 3.0097 | ACTUAL ANNUAL | 1999 | 034 | 60 | 3.89 | 70 | 800
[7 empty] | Petroleum Refineries—Catalytic Cracking, Catalytic Reforming and Sulfur Plant Units | SRU2 | Sulfur Recovery Unit | 30603301 | Desulfurization | VERTICAL STACK | Carbonyl sulfide | 463581 | 1.461 | ACTUAL ANNUAL | 1999 | 034 | 60 | 2.7103 | 70 | 800
[7 empty] | Petroleum Refineries—Catalytic Cracking, Catalytic Reforming and Sulfur Plant Units | [5 empty] | Carbon disulfide | 75150 | 1.461 | ACTUAL ANNUAL | 1999 | 034 | 60 | 2.7103 | 70 | 800
[7 empty] | Petroleum Refineries - Other Sources Not Distinctly Listed | TNK1 | Floating Roof Tanks | 40301102 | Gasoline RVP 10: Standing Loss (67000 Bbl.) | FUGITIVES | Methanol | 67561 | 3.89e-05 | ACTUAL ANNUAL | 1999 | 000
[7 empty] | Petroleum Refineries - Other Sources Not Distinctly Listed | [5 empty] | Xylenes (Mixed Isomers) | 108383 | 0.0002977 | ACTUAL ANNUAL | 1999 | 000
[7 empty] | Petroleum Refineries - Other Sources Not Distinctly Listed | [5 empty] | Benzene | 71432 | 0.0012997 | ACTUAL ANNUAL | 1999 | 000
[7 empty] | Petroleum Refineries - Other Sources Not Distinctly Listed | [5 empty] | Xylenes (Mixed Isomers) | 95476 | 0.00011795 | ACTUAL ANNUAL | 1999 | 000
[7 empty] | Petroleum Refineries - Other Sources Not Distinctly Listed | [5 empty] | Toluene | 108883 | 0.0021847 | ACTUAL ANNUAL | 1999 | 000
[7 empty] | Petroleum Refineries - Other Sources Not Distinctly Listed | [5 empty] | Polycyclic Organic Matter | 91203 | 1.5e-07 | ACTUAL ANNUAL | 1999 | 000
[7 empty] | Petroleum Refineries - Other Sources Not Distinctly Listed | [5 empty] | Methyl Tert-Butyl Ether | 1634044 | 0.05219 | ACTUAL ANNUAL | 1999 | 000
[7 empty] | Petroleum Refineries - Other Sources Not Distinctly Listed | [5 empty] | Xylenes (Mixed Isomers) | 106423 | 0.00015765 | ACTUAL ANNUAL | 1999 | 000
[7 empty] | Petroleum Refineries - Other Sources Not Distinctly Listed | TNK1 | Floating Roof Tanks | 40301107 | Gasoline RVP 13/10/7: Withdrawal Loss (67000 Bbl.) | FUGITIVES | Benzene | 71432 | 1.2e-06 | ACTUAL ANNUAL | 1999 | 000
[7 empty] | Petroleum Refineries - Other Sources Not Distinctly Listed | [5 empty] | Xylenes (Mixed Isomers) | 108383 | 3.35e-06 | ACTUAL ANNUAL | 1999 | 000
[7 empty] | Petroleum Refineries - Other Sources Not Distinctly Listed | [5 empty] | Toluene | 108883 | 7.05e-06 | ACTUAL ANNUAL | 1999 | 000
[7 empty] | Petroleum Refineries - Other Sources Not Distinctly Listed | [5 empty] | Methyl Tert-Butyl Ether | 1634044 | 1.775e-05 | ACTUAL ANNUAL | 1999 | 000
[7 empty] | Petroleum Refineries - Other Sources Not Distinctly Listed | [5 empty] | Polycyclic Organic Matter | 91203 | 2e-07 | ACTUAL ANNUAL | 1999 | 000
[7 empty] | Petroleum Refineries - Other Sources Not Distinctly Listed | [5 empty] | Xylenes (Mixed Isomers) | 106423 | 1.65e-06 | ACTUAL ANNUAL | 1999 | 000
[7 empty] | Petroleum Refineries - Other Sources Not Distinctly Listed |  | Compressor Seals | 30600804 | Fugitive Emissions | FUGITIVES | Benzene | 71432 | 4.8e-06 | ACTUAL ANNUAL | 1999 | 000
[7 empty] | Petroleum Refineries - Other Sources Not Distinctly Listed | [5 empty] | Toluene | 108883 | 3.5e-07 | ACTUAL ANNUAL | 1999 | 000
[7 empty] | Petroleum Refineries - Other Sources Not Distinctly Listed | [5 empty] | Xylenes (Mixed Isomers) | 106423 | 5e-08 | ACTUAL ANNUAL | 1999 | 000
[7 empty] | Petroleum Refineries - Other Sources Not Distinctly Listed | [5 empty] | Xylenes (Mixed Isomers) | 108383 | 1e-07 | ACTUAL ANNUAL | 1999 | 000
[7 empty] | Petroleum Refineries - Other Sources Not Distinctly Listed | [5 empty] | Xylenes (Mixed Isomers) | 95476 | 5e-08 | ACTUAL ANNUAL | 1999 | 000
[7 empty] | Petroleum Refineries - Other Sources Not Distinctly Listed |  | Vessel Relief Valves: All Streams | 30600822 | Fugitive Emissions | FUGITIVES | Benzene | 71432 | 0.0039944 | ACTUAL ANNUAL | 1999 | 000
[7 empty] | Petroleum Refineries - Other Sources Not Distinctly Listed | [5 empty] | Polycyclic Organic Matter | 91203 | 2.55e-05 | ACTUAL ANNUAL | 1999 | 000
[7 empty] | Petroleum Refineries - Other Sources Not Distinctly Listed | [5 empty] | Toluene | 108883 | 0.0009515 | ACTUAL ANNUAL | 1999 | 000
[7 empty] | Petroleum Refineries - Other Sources Not Distinctly Listed | [5 empty] | Xylenes (Mixed Isomers) | 95476 | 0.0002121 | ACTUAL ANNUAL | 1999 | 000

## tblPointSI
Petroleum Refinery Example: tblPointSI
Record Type | State FIPS | County FIPS | Site ID | Federal Facility ID | Facility Category | ORIS Facility Code | SIC Primary | NAICS Primary | Facility Name | Site Description | Street Address Line 1 | Street Address Line 2 | Street Address Line 3 | City | State | ZipCode | Country Name | Address Type Code | NTI Site ID | Site MACT Code | Site MACT Compliance Status | Dun & Bradstreet Number | TRI ID | Submittal Flag
SI | 06 | 037 | 15 | NTICA0371597 | 01 |  | 2911 | 324110 | Chevron USA | Petroleum Refinery |  |  |  | El Segundo | CA |  | USA | 01 | [5 empty] | O

## tblPointEU
Petroleum Refinery Example: tblPointEU
Record Type | State FIPS | County FIPS | Site ID | Emission Unit ID | ORIS Boiler ID | SIC Unit Level | NAICS Unit Level | Blank Field | Design Capacity | Design Capacity Unit Numerator | Design Capacity Unit Denominator | Max Nameplate Capacity | Emission Unit Description | Submittal Flag
EU | 06 | 037 | 15 | CRU5 | [8 empty] | Catalytic Reforming Unit | O
EU | 06 | 037 | 15 | CRU6 | [8 empty] | Catalytic Reforming Unit | O
EU | 06 | 037 | 15 | CS1 | [8 empty] | Compressor Seals | O
EU | 06 | 037 | 15 | FCCU11 | [8 empty] | Catalytic Cracking Unit | O
EU | 06 | 037 | 15 | SRU1 | [8 empty] | Sulfur Recovery Unit | O
EU | 06 | 037 | 15 | SRU2 | [8 empty] | Sulfur Recovery Unit | O
EU | 06 | 037 | 15 | TNK1 | [8 empty] | Floating Roof Tanks | O
EU | 06 | 037 | 15 | VR1 | [8 empty] | Vessel Relief Valves: All Streams | O
Shaded block indicates dummy ID added to create artificial "unit" for emissions source.

## tblPointTR
Petroleum Refinery Example: tblPointTR
Record Type | State FIPS | County FIPS | Organ-ization Name | Transact-ion Type | Inventory Year | Blank Field | Inventory Type Code | Blank Field | Blank Field | Transact-ion Creation Date | Increment-al Submiss-ion Number | Reliability Indicator | Transact-ion Comments | Contact Person Name | Contact Phone Number | Contact Fax Number | Contact Email Address | Contact Alternate Phone Number | Source Type | Contact Type Code | Format Version
TR | 06 | 037 | State Air Quality Agency | 00 | 1999 |  | HAP |  |  | 20020401 | 1 | 0 |  | Jane Doe | 919-555-5555 | 919-555-5556 | jdoe@state.gov | 919-555-7777 | POINT | 02 | 2

## tblPointER
Petroleum Refinery Example: tblPointER
Record Type | State FIPS | County FIPS | Site ID | Blank Field | Emission Release Point ID | Emission Release Point Type | Blank Field | Stack Height | Stack Diameter | Stack Fenceline Distance | Exit Gas Temperature | Exit Gas Velocity | Exit Gas Flow Rate | X Coordinate | Y Coordinate | UTM zone | XY Coordinate Type | Horizontal Area Fugitive | Release Height Fugitive | Fugitive Dimensions Unit | Emissions Release PT Description | Submittal Flag
ER | 06 | 037 | 15 |  | CRU5 | 02 |  | 40 | 0.67 |  |  | 10 |  | 118.2448 | 33.5443 |  | LATLON |  |  |  |  | O
ER | 06 | 037 | 15 |  | CRU6 | 02 |  | 40 | 0.67 |  |  | 10 |  | 118.2448 | 33.5443 |  | LATLON |  |  |  |  | O
ER | 06 | 037 | 15 |  | CS1 | 01 | [7 empty] | 118.2448 | 33.5443 |  | LATLON |  |  |  |  | O
ER | 06 | 037 | 15 |  | FCCU11 | 02 |  | 100 | 9.8569 |  |  | 70 |  | 118.2448 | 33.5443 |  | LATLON |  |  |  |  | O
ER | 06 | 037 | 15 |  | SRU1 | 02 |  | 60 | 3.89 |  |  | 70 |  | 118.2448 | 33.5443 |  | LATLON |  |  |  |  | O
ER | 06 | 037 | 15 |  | SRU2 | 02 |  | 60 | 2.7103 |  |  | 70 |  | 118.2448 | 33.5443 |  | LATLON |  |  |  |  | O
ER | 06 | 037 | 15 |  | TNK1 | 01 | [7 empty] | 118.2448 | 33.5443 |  | LATLON |  |  |  |  | O
ER | 06 | 037 | 15 |  | VR1 | 01 | [7 empty] | 118.2448 | 33.5443 |  | LATLON |  |  |  |  | O

## tblPointEP
Petroleum Refinery Example: tblPointEP
Record Type | State FIPS | County FIPS | Site ID | Emission Unit ID | Emission Release Point ID | Process ID | SCC | Process MACT Code | Emission Process Description | Winter Throughput PCT | Spring Throughput PCT | Summer Throughput PCT | Fall Throughput PCT | Annual Avg Days Per Week | Annual Avg Weeks Per Year | Annual Avg Hours Per Day | Annual Avg Hours Per Year | Heat Content | Sulfur Content | Ash Content | Process MACT Compliance Status | Submittal Flag
EP | 06 | 037 | 15 | CRU5 | CRU5 | CRU5 | 30601601 | 0502 | Continuous CRU | 0 | 0 | 0 | 0 | 0 | 0 | 0 | 0 | 0 | 0 | 0 |  | O
EP | 06 | 037 | 15 | CRU6 | CRU6 | CRU6 | 30601601 | 0502 | Continuous CRU | 0 | 0 | 0 | 0 | 0 | 0 | 0 | 0 | 0 | 0 | 0 |  | O
EP | 06 | 037 | 15 | CS1 | CS1 | CS1 | 30600804 | 0503 | Fugitive Emissions | 0 | 0 | 0 | 0 | 0 | 0 | 0 | 0 | 0 | 0 | 0 |  | O
EP | 06 | 037 | 15 | FCCU11 | FCCU11 | FCCU11 | 30600201 | 0502 | CCU Catalyst Regeneration | 0 | 0 | 0 | 0 | 0 | 0 | 0 | 0 | 0 | 0 | 0 |  | O
EP | 06 | 037 | 15 | SRU1 | SRU1 | SRU1 | 30603301 | 0502 | Desulfurization | 0 | 0 | 0 | 0 | 0 | 0 | 0 | 0 | 0 | 0 | 0 |  | O
EP | 06 | 037 | 15 | SRU2 | SRU2 | SRU2 | 30603301 | 0502 | Desulfurization | 0 | 0 | 0 | 0 | 0 | 0 | 0 | 0 | 0 | 0 | 0 |  | O
EP | 06 | 037 | 15 | TNK1 | TNK1 | TNK1 | 40301102 | 0503 | Gasoline RVP 10: Standing Loss (67000 Bbl.) | 0 | 0 | 0 | 0 | 0 | 0 | 0 | 0 | 0 | 0 | 0 |  | O
EP | 06 | 037 | 15 | TNK1 | TNK1 | TNK2 | 40301107 | 0503 | Gasoline RVP 13/10/7: Withdrawal Loss (67000 Bbl.) | 0 | 0 | 0 | 0 | 0 | 0 | 0 | 0 | 0 | 0 | 0 |  | O
EP | 06 | 037 | 15 | VR1 | VR1 | VR1 | 30600822 | 0503 | Fugitive Emissions | 0 | 0 | 0 | 0 | 0 | 0 | 0 | 0 | 0 | 0 | 0 |  | O

## tblPointEM
Petroleum Refinery Example: tblPointEM
Record Type | State FIPs | County FIPS | Site ID | Emission Unit ID | Process ID | Pollutant Code | Blank Field | Emission Release Point ID | Start Date | End Date | Start Time | End Time | Blank Field | Emission Numeric Value | Emission Unit Numerator | Emission Type | EM Reliability Indicator | Factor Numeric Value | Factor Unit Num-erator | Factor Unit Denom-inator | Material | Material I/O | Blank Field | Emission Calc-ulation Method | EF Reliability Indicator | Rule Effect-iveness | Effective-ness Method | Rule Penetra-tion | Control Status | Emission Data Level | Sub-mittal Flag
EM | 06 | 037 | 15 | CRU5 | CRU5 | 1336363 |  | CRU5 | 19990101 | 19991231 |  |  |  | 1.9151e-05 | TON | 30 | [12 empty] | UNCONTROLLED | PROCESS | O
EM | 06 | 037 | 15 | CRU5 | CRU5 | 234 |  | CRU5 | 19990101 | 19991231 |  |  |  | 0.00027345 | TON | 30 | [12 empty] | UNCONTROLLED | PROCESS | O
EM | 06 | 037 | 15 | CRU5 | CRU5 | 600 |  | CRU5 | 19990101 | 19991231 |  |  |  | 4.1457e-08 | TON | 30 | [12 empty] | UNCONTROLLED | PROCESS | O
EM | 06 | 037 | 15 | CRU5 | CRU5 | 7647010 |  | CRU5 | 19990101 | 19991231 |  |  |  | 30.9148 | TON | 30 | [12 empty] | UNCONTROLLED | PROCESS | O
EM | 06 | 037 | 15 | CRU5 | CRU5 | 7782505 |  | CRU5 | 19990101 | 19991231 |  |  |  | 1.6071 | TON | 30 | [12 empty] | UNCONTROLLED | PROCESS | O
EM | 06 | 037 | 15 | CRU6 | CRU6 | 1336363 |  | CRU6 | 19990101 | 19991231 |  |  |  | 1.9151e-05 | TON | 30 | [12 empty] | UNCONTROLLED | PROCESS | O
EM | 06 | 037 | 15 | CRU6 | CRU6 | 234 |  | CRU6 | 19990101 | 19991231 |  |  |  | 0.00027345 | TON | 30 | [12 empty] | UNCONTROLLED | PROCESS | O
EM | 06 | 037 | 15 | CRU6 | CRU6 | 600 |  | CRU6 | 19990101 | 19991231 |  |  |  | 4.1457e-08 | TON | 30 | [12 empty] | UNCONTROLLED | PROCESS | O
EM | 06 | 037 | 15 | CRU6 | CRU6 | 7647010 |  | CRU6 | 19990101 | 19991231 |  |  |  | 30.9148 | TON | 30 | [12 empty] | UNCONTROLLED | PROCESS | O
EM | 06 | 037 | 15 | CRU6 | CRU6 | 7782505 |  | CRU6 | 19990101 | 19991231 |  |  |  | 1.6071 | TON | 30 | [12 empty] | UNCONTROLLED | PROCESS | O
EM | 06 | 037 | 15 | CS1 | CS1 | 106423 |  | CS1 | 19990101 | 19991231 |  |  |  | 5e-08 | TON | 30 | [12 empty] | UNCONTROLLED | PROCESS | O
EM | 06 | 037 | 15 | CS1 | CS1 | 108383 |  | CS1 | 19990101 | 19991231 |  |  |  | 1e-07 | TON | 30 | [12 empty] | UNCONTROLLED | PROCESS | O
EM | 06 | 037 | 15 | CS1 | CS1 | 108883 |  | CS1 | 19990101 | 19991231 |  |  |  | 3.5e-07 | TON | 30 | [12 empty] | UNCONTROLLED | PROCESS | O
EM | 06 | 037 | 15 | CS1 | CS1 | 71432 |  | CS1 | 19990101 | 19991231 |  |  |  | 4.8e-06 | TON | 30 | [12 empty] | UNCONTROLLED | PROCESS | O
EM | 06 | 037 | 15 | CS1 | CS1 | 95476 |  | CS1 | 19990101 | 19991231 |  |  |  | 5e-08 | TON | 30 | [12 empty] | UNCONTROLLED | PROCESS | O
EM | 06 | 037 | 15 | FCCU11 | FCCU11 | 106990 |  | FCCU11 | 19990101 | 19991231 |  |  |  | 0.00028307 | TON | 30 | [12 empty] | CONTROLLED | PROCESS | O
EM | 06 | 037 | 15 | FCCU11 | FCCU11 | 50000 |  | FCCU11 | 19990101 | 19991231 |  |  |  | 5.3896 | TON | 30 | [12 empty] | CONTROLLED | PROCESS | O
EM | 06 | 037 | 15 | FCCU11 | FCCU11 | 57125 |  | FCCU11 | 19990101 | 19991231 |  |  |  | 0.36233 | TON | 30 | [12 empty] | CONTROLLED | PROCESS | O
EM | 06 | 037 | 15 | FCCU11 | FCCU11 | 71432 |  | FCCU11 | 19990101 | 19991231 |  |  |  | 0.071899 | TON | 30 | [12 empty] | CONTROLLED | PROCESS | O
EM | 06 | 037 | 15 | FCCU11 | FCCU11 | 74908 |  | FCCU11 | 19990101 | 19991231 |  |  |  | 1.1776 | TON | 30 | [12 empty] | CONTROLLED | PROCESS | O
EM | 06 | 037 | 15 | FCCU11 | FCCU11 | 75070 |  | FCCU11 | 19990101 | 19991231 |  |  |  | 0.28307 | TON | 30 | [12 empty] | CONTROLLED | PROCESS | O
EM | 06 | 037 | 15 | SRU1 | SRU1 | 463581 |  | SRU1 | 19990101 | 19991231 |  |  |  | 3.0097 | TON | 30 | [12 empty] | CONTROLLED | PROCESS | O
EM | 06 | 037 | 15 | SRU1 | SRU1 | 75150 |  | SRU1 | 19990101 | 19991231 |  |  |  | 3.0097 | TON | 30 | [12 empty] | CONTROLLED | PROCESS | O
EM | 06 | 037 | 15 | SRU2 | SRU2 | 463581 |  | SRU2 | 19990101 | 19991231 |  |  |  | 1.461 | TON | 30 | [12 empty] | CONTROLLED | PROCESS | O
EM | 06 | 037 | 15 | SRU2 | SRU2 | 75150 |  | SRU2 | 19990101 | 19991231 |  |  |  | 1.461 | TON | 30 | [12 empty] | CONTROLLED | PROCESS | O
EM | 06 | 037 | 15 | TNK1 | TNK1 | 106423 |  | TNK1 | 19990101 | 19991231 |  |  |  | 0.00015765 | TON | 30 | [12 empty] | UNCONTROLLED | PROCESS | O
EM | 06 | 037 | 15 | TNK1 | TNK1 | 108383 |  | TNK1 | 19990101 | 19991231 |  |  |  | 0.0002977 | TON | 30 | [12 empty] | UNCONTROLLED | PROCESS | O
EM | 06 | 037 | 15 | TNK1 | TNK1 | 108883 |  | TNK1 | 19990101 | 19991231 |  |  |  | 0.0021847 | TON | 30 | [12 empty] | UNCONTROLLED | PROCESS | O
EM | 06 | 037 | 15 | TNK1 | TNK1 | 1634044 |  | TNK1 | 19990101 | 19991231 |  |  |  | 0.05219 | TON | 30 | [12 empty] | UNCONTROLLED | PROCESS | O
EM | 06 | 037 | 15 | TNK1 | TNK1 | 67561 |  | TNK1 | 19990101 | 19991231 |  |  |  | 3.89e-05 | TON | 30 | [12 empty] | UNCONTROLLED | PROCESS | O
EM | 06 | 037 | 15 | TNK1 | TNK1 | 71432 |  | TNK1 | 19990101 | 19991231 |  |  |  | 0.0012997 | TON | 30 | [12 empty] | UNCONTROLLED | PROCESS | O
EM | 06 | 037 | 15 | TNK1 | TNK1 | 91203 |  | TNK1 | 19990101 | 19991231 |  |  |  | 1.5e-07 | TON | 30 | [12 empty] | UNCONTROLLED | PROCESS | O
EM | 06 | 037 | 15 | TNK1 | TNK1 | 95476 |  | TNK1 | 19990101 | 19991231 |  |  |  | 0.00011795 | TON | 30 | [12 empty] | UNCONTROLLED | PROCESS | O
EM | 06 | 037 | 15 | TNK1 | TNK2 | 106423 |  | TNK1 | 19990101 | 19991231 |  |  |  | 1.65e-06 | TON | 30 | [12 empty] | UNCONTROLLED | PROCESS | O
EM | 06 | 037 | 15 | TNK1 | TNK2 | 108383 |  | TNK1 | 19990101 | 19991231 |  |  |  | 3.35e-06 | TON | 30 | [12 empty] | UNCONTROLLED | PROCESS | O
EM | 06 | 037 | 15 | TNK1 | TNK2 | 108883 |  | TNK1 | 19990101 | 19991231 |  |  |  | 7.05e-06 | TON | 30 | [12 empty] | UNCONTROLLED | PROCESS | O
EM | 06 | 037 | 15 | TNK1 | TNK2 | 1634044 |  | TNK1 | 19990101 | 19991231 |  |  |  | 1.775e-05 | TON | 30 | [12 empty] | UNCONTROLLED | PROCESS | O
EM | 06 | 037 | 15 | TNK1 | TNK2 | 71432 |  | TNK1 | 19990101 | 19991231 |  |  |  | 1.2e-06 | TON | 30 | [12 empty] | UNCONTROLLED | PROCESS | O
EM | 06 | 037 | 15 | TNK1 | TNK2 | 91203 |  | TNK1 | 19990101 | 19991231 |  |  |  | 2e-07 | TON | 30 | [12 empty] | UNCONTROLLED | PROCESS | O
EM | 06 | 037 | 15 | VR1 | VR1 | 108883 |  | VR1 | 19990101 | 19991231 |  |  |  | 0.0009515 | TON | 30 | [12 empty] | UNCONTROLLED | PROCESS | O
EM | 06 | 037 | 15 | VR1 | VR1 | 71432 |  | VR1 | 19990101 | 19991231 |  |  |  | 0.0039944 | TON | 30 | [12 empty] | UNCONTROLLED | PROCESS | O
EM | 06 | 037 | 15 | VR1 | VR1 | 91203 |  | VR1 | 19990101 | 19991231 |  |  |  | 2.55e-05 | TON | 30 | [12 empty] | UNCONTROLLED | PROCESS | O
EM | 06 | 037 | 15 | VR1 | VR1 | 95476 |  | VR1 | 19990101 | 19991231 |  |  |  | 0.0002121 | TON | 30 | [12 empty] | UNCONTROLLED | PROCESS | O

## tblPointPE
Petroleum Refinery Example: tblPointPE
Record Type | State FIPS | County FIPS | Site ID | Emission Unit ID | Process ID | Start Date | End Date | Blank Field | Start Time | End Time | Blank Field | Actual Throughput | Throughput Unit Numerator | Material | Material I/O | Period Days Per Week | Period Weeks Per Period | Period Hours Per Day | Period Hours Per Period | Submittal Flag
PE | 06 | 037 | 15 | CRU5 | CRU5 | 19990101 | 19991231 | [12 empty] | O
PE | 06 | 037 | 15 | CRU6 | CRU6 | 19990101 | 19991231 | [12 empty] | O
PE | 06 | 037 | 15 | CS1 | CS1 | 19990101 | 19991231 | [12 empty] | O
PE | 06 | 037 | 15 | FCCU11 | FCCU11 | 19990101 | 19991231 | [12 empty] | O
PE | 06 | 037 | 15 | SRU1 | SRU1 | 19990101 | 19991231 | [12 empty] | O
PE | 06 | 037 | 15 | SRU2 | SRU2 | 19990101 | 19991231 | [12 empty] | O
PE | 06 | 037 | 15 | TNK1 | TNK1 | 19990101 | 19991231 | [12 empty] | O
PE | 06 | 037 | 15 | TNK1 | TNK2 | 19990101 | 19991231 | [12 empty] | O
PE | 06 | 037 | 15 | VR1 | VR1 | 19990101 | 19991231 | [12 empty] | O