## Plant Info
Plant ID | Plant Name | Location Address | City | State | ZipCode | SIC | NAICS | Contact Person | Primary Process | County Name | Latitude | Longitude | Scale | Coordinate Datum
SWCAA-1978 | WaferTech | 5509 NW Parker St | Camas | WA | 98607-9299 | 3674 | 334413 | Judy Schramm | Semiconductor Manufacturing | Clark | 45.6175 | 122.455 | 24000 | NAD27

## WaferTech Emission Units
Number | Plant ID | Emission Unit | Emission Unit ID | Emission Unit Description | ProcessID | SCC | Boiler fuel rating | Boiler fuel rating units | Material Used | Control Status | control device | Control Device Efficiency | exhaust stack | emission rel pt ID | Stack Height (ft) | Stack Flowrate (cfm) | Stack Diameter (ft) | Exit T (F) | Hrs Op | BHP | Activity | Activity Units | Total Emissions Unit ID | Sulfur Wt %
1 | SWCAA-1978 | 1C1-HWB-01 | HWB01n | Hot Water Boiler | B-NG | 10200602 | 24.4 | E6BTU | natural gas | Controlled | Low NOX burners |  | 1C1-HWB-01 | 1 |  |  |  |  | 8760 |  | 213744 | E6BTU | 1
2 | SWCAA-1978 | 1C1-HWB-02 | HWB02n | Hot Water Boiler | B-NG | 10200602 | 24.4 | E6BTU | natural gas | Controlled | Low NOX burners |  | 1C1-HWB-01 | 1 |  |  |  |  | 8760 |  | 213744 | E6BTU | 1
3 | SWCAA-1978 | 1C1-HWB-03 | HWB03n | Hot Water Boiler | B-NG | 10200602 | 24.4 | E6BTU | natural gas | Controlled | Low NOX burners |  | 1C1-HWB-01 | 1 |  |  |  |  | 8760 |  | 213744 | E6BTU | 1
4 | SWCAA-1978 | 1C1-HWB-04 | HWB04n | Hot Water Boiler | B-NG | 10200602 | 24.4 | E6BTU | natural gas | Controlled | Low NOX burners |  | 1C1-HWB-04 | 2 |  |  |  |  | 8760 |  | 213744 | E6BTU | 1
5 | SWCAA-1978 | 1C1-HWB-05 | HWB05n | Hot Water Boiler | B-NG | 10200602 | 24.4 | E6BTU | natural gas | Controlled | Low NOX burners |  | 1C1-HWB-04 | 2 |  |  |  |  | 8760 |  | 213744 | E6BTU | 1
6 | SWCAA-1978 | 1C1-HWB-03 | HWB03d | Hot Water Boiler | B-DO | 10200602 | 0.139 | E6BTU | Distillate Oil (Diesel) | Controlled | Low NOX burners |  | 1C1-HWB-01 | 1 |  |  |  |  | 8760 |  | 23259.3 | E6BTU | 1
7 | SWCAA-1978 | 1C1-HWB-04 | HWB04d | Hot Water Boiler | B-DO | 10200502 | 0.139 | E6BTU | Distillate Oil (Diesel) | Controlled | Low NOX burners |  | 1C1-HWB-04 | 2 |  |  |  |  | 8760 |  | 23259.3 | E6BTU | 1
8 | SWCAA-1978 | 1C1-HWB-05 | HWB05d | Hot Water Boiler | B-DO | 10200502 | 0.139 | E6BTU | Distillate Oil (Diesel) | Controlled | Low NOX burners |  | 1C1-HWB-04 | 2 |  |  |  |  | 8760 |  | 23259.3 | E6BTU | 1
9 | SWCAA-1978 | Emergency Generator #1 | EmGen1 | Emergency Generator | GEN | 10200502 |  |  | Distillate Oil (Diesel) | Uncontrolled | Uncontrolled |  | EmGen1 | 18 | 63 | 12105 | 1.2 |  | 300 | 2200 | 660000 | HP-HR | 2 | 0.05
10 | SWCAA-1978 | Emergency Generator #2 | EmGen2 | Emergency Generator | GEN | 10200502 |  |  | Distillate Oil (Diesel) | Uncontrolled | Uncontrolled |  | EmGen2 | 19 | 63 | 12105 | 1.2 |  | 300 | 2200 | 660000 | HP-HR | 2 | 0.05
11 | SWCAA-1978 | Emergency Generator #3 | EmGen3 | Emergency Generator | GEN | 10200502 |  |  | Distillate Oil (Diesel) | Uncontrolled | Uncontrolled |  | EmGen3 | 20 | 63 | 12105 | 1.2 |  | 300 | 2200 | 660000 | HP-HR | 2 | 0.05
12 | SWCAA-1978 | Emergency Generator #4 | EmGen4 | Emergency Generator | GEN | 10200502 |  |  | Distillate Oil (Diesel) | Uncontrolled | Uncontrolled |  | EmGen4 | 21 | 63 | 12105 | 1.2 |  | 300 | 2200 | 660000 | HP-HR | 2 | 0.05
13 | SWCAA-1978 | Emergency Generator #5 | EmGen5 | Emergency Generator | GEN | 10200502 |  |  | Distillate Oil (Diesel) | Uncontrolled | Uncontrolled |  | EmGen5 | 22 | 63 | 12105 | 1.2 |  | 300 | 2200 | 660000 | HP-HR | 2 | 0.05
14 | SWCAA-1978 | Emergency Generator #6 | EmGen6 | Emergency Generator | GEN | 10200502 |  |  | Distillate Oil (Diesel) | Uncontrolled | Uncontrolled |  | EmGen6 | 23 | 63 | 12105 | 1.2 |  | 300 | 2200 | 660000 | HP-HR | 2 | 0.05
15 | SWCAA-1978 | Emergency Generator #7 | EmGen7 | Emergency Generator | GEN | 10200502 |  |  | Distillate Oil (Diesel) | Uncontrolled | Uncontrolled |  | EmGen7 | 24 | 63 | 12105 | 1.2 |  | 300 | 2200 | 660000 | HP-HR | 2 | 0.05
16 | SWCAA-1978 | Emergency Generator #8 | EmGen8 | Emergency Generator | GEN | 10200502 |  |  | Distillate Oil (Diesel) | Uncontrolled | Uncontrolled |  | EmGen8 | 25 | 63 | 12105 | 1.2 |  | 300 | 2200 | 660000 | HP-HR | 2 | 0.05
17 | SWCAA-1978 | 1F1-VOC-01 | VOC01 | Oxidizer/Concentrator | OX-CON | 31306500 |  |  | VOCs | Controlled | Thermal Oxidizer | 95 | 1F1-VOC-01 | 3 | 96 | 10000 | 2.67 | 1500 | 8760 |  |  |  | 3
18 | SWCAA-1978 | 1F1-VOC-02 | VOC02 | Oxidizer/Concentrator | OX-CON | 31306500 |  |  | VOCs | Controlled | Thermal Oxidizer | 95 | 1F1-VOC-02 | 4 | 96 | 10000 | 2.67 | 1500 | 8760 |  |  |  | 3
19 | SWCAA-1978 | 1F1-VOC-03 | VOC03 | Oxidizer/Concentrator | OX-CON | 31306500 |  |  | VOCs | Controlled | Thermal Oxidizer | 95 | 1F1-VOC-03 | 5 | 96 | 10000 | 2.67 | 1500 | 8760 |  |  |  | 3
20 | SWCAA-1978 | 1F1-VOC-04 | VOC04 | Oxidizer/Concentrator | OX-CON | 31306500 |  |  | VOCs | Controlled | Thermal Oxidizer | 95 | 1F1-VOC-04 | 6 | 96 | 10000 | 2.67 | 1500 | 8760 |  |  |  | 3
21 | SWCAA-1978 | 1F1-VOC-05 | VOC05 | Oxidizer/Concentrator | OX-CON | 31306500 |  |  | VOCs | Controlled | Thermal Oxidizer | 95 | 1F1-VOC-05 | 7 | 96 | 10000 | 2.67 | 1500 | 8760 |  |  |  | 3
22 | SWCAA-1978 | 1F1-VOC-06 | VOC06 | Oxidizer/Concentrator | OX-CON | 31306500 |  |  | VOCs | Controlled | Thermal Oxidizer | 95 | 1F1-VOC-06 | 8 | 96 | 10000 | 2.67 | 1500 | 8760 |  |  |  | 3
23 | SWCAA-1978 | 1F1-VOC-07 | VOC07 | Oxidizer/Concentrator | OX-CON | 31306500 |  |  | VOCs | Controlled | Thermal Oxidizer | 95 | 1F1-VOC-07 | 9 | 96 | 10000 | 2.67 | 1500 | 8760 |  |  |  | 3
24 | SWCAA-1978 | 1F1-VOC-08 | VOC08 | Oxidizer/Concentrator | OX-CON | 31306500 |  |  | VOCs | Controlled | Thermal Oxidizer | 95 | 1F1-VOC-08 | 10 | 96 | 10000 | 2.67 | 1500 | 8760 |  |  |  | 3
25 | SWCAA-1978 | 1F1-SCR-01 | FSCR01 | Acid Scrubber | SCR | 31306500 |  |  | Ammonia | Controlled | Scrubber | 99 | 1F1-SCR-01 | 11 | 96 | 32500 | 3.87 |  | 8760 |  |  |  | 4
26 | SWCAA-1978 | 1F1-SCR-02 | FSCR02 | Acid Scrubber | SCR | 31306500 |  |  | Ammonia | Controlled | Scrubber | 99 | 1F1-SCR-02 | 11 | 96 | 32500 | 3.33 |  | 8760 |  |  |  | 4
27 | SWCAA-1978 | 1F1-SCR-03 | FSCR03 | Acid Scrubber | SCR | 31306500 |  |  | Ammonia | Controlled | Scrubber | 99 | 1F1-SCR-03 | 11 | 96 | 32500 | 3.33 |  | 8760 |  |  |  | 4
28 | SWCAA-1978 | 1F1-SCR-04 | FSCR04 | Acid Scrubber | SCR | 31306500 |  |  | Ammonia | Controlled | Scrubber | 99 | 1F1-SCR-04 | 11 | 96 | 32500 | 3.33 |  | 8760 |  |  |  | 4
29 | SWCAA-1978 | 1F1-SCR-15 | FSCR15 | Acid Scrubber | SCR | 31306500 |  |  | Ammonia | Controlled | Scrubber | 99 | 1F1-SCR-15 | 12 | 98 | 50000 | 3.33 |  | 8760 |  |  |  | 4
30 | SWCAA-1978 | 1F1-SCR-16 | FSCR16 | Acid Scrubber | SCR | 31306500 |  |  | Ammonia | Controlled | Scrubber | 99 | 1F1-SCR-16 | 12 | 98 | 50000 | 3.33 |  | 8760 |  |  |  | 4
31 | SWCAA-1978 | 1P5-SCR-01 | PSCR01 | Acid Scrubber | SCR | 31306500 |  |  | Acid | Controlled | Scrubber | 90 | 1P5-SCR-01 | 13 | 98 | 28000 | 3.33 |  | 8760 |  |  |  | 4
32 | SWCAA-1978 | 1P5-SCR-02 | PSCR02 | Acid Scrubber | SCR | 31306500 |  |  | Acid | Controlled | Scrubber | 90 | 1P5-SCR-02 | 13 | 98 | 28000 | 3.33 |  | 8760 |  |  |  | 4
33 | SWCAA-1978 | 1P5-SCR-03 | PSCR03 | Acid Scrubber | SCR | 31306500 |  |  | Acid | Controlled | Scrubber | 90 | 1P5-SCR-03 | 13 | 98 | 28000 | 3.33 |  | 8760 |  |  |  | 4
34 | SWCAA-1978 | 1P5-SCR-04 | PSCR04 | Acid Scrubber | SCR | 31306500 |  |  | Acid | Controlled | Scrubber | 90 | 1P5-SCR-04 | 13 | 98 | 28000 | 3.33 |  | 8760 |  |  |  | 4
35 | SWCAA-1978 | 1F2-SCR-01 | F2SCR1 | Acid Scrubber | SCR | 31306500 |  |  | Ammonia | Controlled | Scrubber |  | 1F2-SCR-01 | 14 | 96 | 28000 | 3 |  | 8760 |  |  |  | 4
36 | SWCAA-1978 | 1F2-SCR-02 | F2SCR2 | Acid Scrubber | SCR | 31306500 |  |  | Ammonia | Controlled | Scrubber |  | 1F2-SCR-01 | 14 | 96 | 28000 | 3 |  | 8760 |  |  |  | 4
37 | SWCAA-1978 | 1T1-FSTS-01-SCRB | SCRB | Wastewater Treatment System Scrubber | WWT | 31306500 |  |  | Wastewater | Controlled | Scrubber |  | 1T1-FSTS-01-SCRB | 15 | 33 | 750 | 0.5 |  | 8760 |  |  |  | 5
38 | SWCAA-1978 | 1T1-HFTS-02-FS01 | FS01 | Wastewater Treatment System Scrubber | WWT | 31306500 |  |  | Wastewater | Controlled | Scrubber |  | 1T1-HFTS-02-FS01 | 16 | 42 | 1200 | 0.67 |  | 8760 |  |  |  | 5
39 | SWCAA-1978 | 1C1-SCR-01 | CSCR01 | Plant Scrubber | SCR | 31306500 |  |  | Acid | Controlled | Scrubber | 90 | 1C1-SCR-01 | 17 | 8 | 35 | 1 | 300 | 8760 |  |  |  | 6
40 | SWCAA-1978 | 1C1-SCR-02 | CSCR02 | Plant Scrubber | SCR | 31306500 |  |  | Acid | Controlled | Scrubber | 85 | 1C1-SCR-01 | 17 | 8 | 35 | 1 | 300 | 8760 |  |  |  | 6

## Boiler NG EFs
Emission Unit | Emission Unit ID | Pollutant | NEI Pollutant Code | Emission Factor | Factor Numerator | Factor Denominator | EF Type
1C1-HWB-01 | HWB01n | CO | CO | 0.04 | LB | E6BTU | Controlled
1C1-HWB-02 | HWB02n | CO | CO | 0.04 | LB | E6BTU | Controlled
1C1-HWB-03 | HWB03n | CO | CO | 0.04 | LB | E6BTU | Controlled
1C1-HWB-04 | HWB04n | CO | CO | 0.04 | LB | E6BTU | Controlled
1C1-HWB-05 | HWB05n | CO | CO | 0.04 | LB | E6BTU | Controlled
1C1-HWB-01 | HWB01n | NOX | NOX | 0.035 | LB | E6BTU | Controlled
1C1-HWB-02 | HWB02n | NOX | NOX | 0.035 | LB | E6BTU | Controlled
1C1-HWB-03 | HWB03n | NOX | NOX | 0.035 | LB | E6BTU | Controlled
1C1-HWB-04 | HWB04n | NOX | NOX | 0.035 | LB | E6BTU | Controlled
1C1-HWB-05 | HWB05n | NOX | NOX | 0.035 | LB | E6BTU | Controlled
1C1-HWB-01 | HWB01n | SO2 | SO2 | 0.001 | LB | E6BTU | Controlled
1C1-HWB-02 | HWB02n | SO2 | SO2 | 0.001 | LB | E6BTU | Controlled
1C1-HWB-03 | HWB03n | SO2 | SO2 | 0.001 | LB | E6BTU | Controlled
1C1-HWB-04 | HWB04n | SO2 | SO2 | 0.001 | LB | E6BTU | Controlled
1C1-HWB-05 | HWB05n | SO2 | SO2 | 0.001 | LB | E6BTU | Controlled
1C1-HWB-01 | HWB01n | VOC | VOC | 0.016 | LB | E6BTU | Controlled
1C1-HWB-02 | HWB02n | VOC | VOC | 0.016 | LB | E6BTU | Controlled
1C1-HWB-03 | HWB03n | VOC | VOC | 0.016 | LB | E6BTU | Controlled
1C1-HWB-04 | HWB04n | VOC | VOC | 0.016 | LB | E6BTU | Controlled
1C1-HWB-05 | HWB05n | VOC | VOC | 0.016 | LB | E6BTU | Controlled
1C1-HWB-01 | HWB01n | PM(total) | PM-PRI | 0.01 | LB | E6BTU | Controlled
1C1-HWB-02 | HWB02n | PM(total) | PM-PRI | 0.01 | LB | E6BTU | Controlled
1C1-HWB-03 | HWB03n | PM(total) | PM-PRI | 0.01 | LB | E6BTU | Controlled
1C1-HWB-04 | HWB04n | PM(total) | PM-PRI | 0.01 | LB | E6BTU | Controlled
1C1-HWB-05 | HWB05n | PM(total) | PM-PRI | 0.01 | LB | E6BTU | Controlled
1C1-HWB-01 | HWB01n | Benzene | 71432 | 2.06e-06 | LB | E6BTU | Controlled
1C1-HWB-02 | HWB02n | Benzene | 71432 | 2.06e-06 | LB | E6BTU | Controlled
1C1-HWB-03 | HWB03n | Benzene | 71432 | 2.06e-06 | LB | E6BTU | Controlled
1C1-HWB-04 | HWB04n | Benzene | 71432 | 2.06e-06 | LB | E6BTU | Controlled
1C1-HWB-05 | HWB05n | Benzene | 71432 | 2.06e-06 | LB | E6BTU | Controlled
1C1-HWB-01 | HWB01n | Formaldehyde | 50000 | 7e-05 | LB | E6BTU | Controlled
1C1-HWB-02 | HWB02n | Formaldehyde | 50000 | 7e-05 | LB | E6BTU | Controlled
1C1-HWB-03 | HWB03n | Formaldehyde | 50000 | 7e-05 | LB | E6BTU | Controlled
1C1-HWB-04 | HWB04n | Formaldehyde | 50000 | 7e-05 | LB | E6BTU | Controlled
1C1-HWB-05 | HWB05n | Formaldehyde | 50000 | 7e-05 | LB | E6BTU | Controlled

## Boiler diesel EFs
Emission Unit | Emission Unit ID | Pollutant | NEI Pollutant Code | Emission Factor | Factor Numerator | Factor Denominator | EF Type | Sulfur wt%
1C1-HWB-03 | HWB03d | CO | CO | 0.07 | LB | E6BTU | Controlled
1C1-HWB-04 | HWB04d | CO | CO | 0.07 | LB | E6BTU | Controlled
1C1-HWB-05 | HWB05d | CO | CO | 0.07 | LB | E6BTU | Controlled
1C1-HWB-03 | HWB03d | NOX | NOX | 0.187 | LB | E6BTU | Controlled
1C1-HWB-04 | HWB04d | NOX | NOX | 0.187 | LB | E6BTU | Controlled
1C1-HWB-05 | HWB05d | NOX | NOX | 0.187 | LB | E6BTU | Controlled
1C1-HWB-03 | HWB03d | SO2 | SO2 | 0.052 | LB | E6BTU | Controlled | 0.05
1C1-HWB-04 | HWB04d | SO2 | SO2 | 0.052 | LB | E6BTU | Controlled | 0.05
1C1-HWB-05 | HWB05d | SO2 | SO2 | 0.052 | LB | E6BTU | Controlled | 0.05
1C1-HWB-03 | HWB03d | VOC | VOC | 0.03 | LB | E6BTU | Controlled
1C1-HWB-04 | HWB04d | VOC | VOC | 0.03 | LB | E6BTU | Controlled
1C1-HWB-05 | HWB05d | VOC | VOC | 0.03 | LB | E6BTU | Controlled
1C1-HWB-03 | HWB03d | PM(total) | PM-PRI | 0.025 | LB | E6BTU | Controlled
1C1-HWB-04 | HWB04d | PM(total) | PM-PRI | 0.025 | LB | E6BTU | Controlled
1C1-HWB-05 | HWB05d | PM(total) | PM-PRI | 0.025 | LB | E6BTU | Controlled

## EmerGen EFs
Emission Unit | Emission Unit ID | Pollutant | NEI Pollutant Code | Emission Factor | Factor Numerator | Factor Denominator | EF Type | Sulfur wt%
Emergency Generator #1 | EmGen1 | CO | CO | 2.4 | G | HP-HR | Uncontrolled
Emergency Generator #2 | EmGen2 | CO | CO | 2.4 | G | HP-HR | Uncontrolled
Emergency Generator #3 | EmGen3 | CO | CO | 2.4 | G | HP-HR | Uncontrolled
Emergency Generator #4 | EmGen4 | CO | CO | 2.4 | G | HP-HR | Uncontrolled
Emergency Generator #5 | EmGen5 | CO | CO | 2.4 | G | HP-HR | Uncontrolled
Emergency Generator #6 | EmGen6 | CO | CO | 2.4 | G | HP-HR | Uncontrolled
Emergency Generator #7 | EmGen7 | CO | CO | 2.4 | G | HP-HR | Uncontrolled
Emergency Generator #8 | EmGen8 | CO | CO | 2.4 | G | HP-HR | Uncontrolled
Emergency Generator #1 | EmGen1 | NOX | NOX | 9.4 | G | HP-HR | Uncontrolled
Emergency Generator #2 | EmGen2 | NOX | NOX | 9.4 | G | HP-HR | Uncontrolled
Emergency Generator #3 | EmGen3 | NOX | NOX | 9.4 | G | HP-HR | Uncontrolled
Emergency Generator #4 | EmGen4 | NOX | NOX | 9.4 | G | HP-HR | Uncontrolled
Emergency Generator #5 | EmGen5 | NOX | NOX | 9.4 | G | HP-HR | Uncontrolled
Emergency Generator #6 | EmGen6 | NOX | NOX | 9.4 | G | HP-HR | Uncontrolled
Emergency Generator #7 | EmGen7 | NOX | NOX | 9.4 | G | HP-HR | Uncontrolled
Emergency Generator #8 | EmGen8 | NOX | NOX | 9.4 | G | HP-HR | Uncontrolled
Emergency Generator #1 | EmGen1 | VOC | VOC | 0.3 | G | HP-HR | Uncontrolled
Emergency Generator #2 | EmGen2 | VOC | VOC | 0.3 | G | HP-HR | Uncontrolled
Emergency Generator #3 | EmGen3 | VOC | VOC | 0.3 | G | HP-HR | Uncontrolled
Emergency Generator #4 | EmGen4 | VOC | VOC | 0.3 | G | HP-HR | Uncontrolled
Emergency Generator #5 | EmGen5 | VOC | VOC | 0.3 | G | HP-HR | Uncontrolled
Emergency Generator #6 | EmGen6 | VOC | VOC | 0.3 | G | HP-HR | Uncontrolled
Emergency Generator #7 | EmGen7 | VOC | VOC | 0.3 | G | HP-HR | Uncontrolled
Emergency Generator #8 | EmGen8 | VOC | VOC | 0.3 | G | HP-HR | Uncontrolled
Emergency Generator #1 | EmGen1 | PM(total) | PM-PRI | 0.3 | G | HP-HR | Uncontrolled
Emergency Generator #2 | EmGen2 | PM(total) | PM-PRI | 0.3 | G | HP-HR | Uncontrolled
Emergency Generator #3 | EmGen3 | PM(total) | PM-PRI | 0.3 | G | HP-HR | Uncontrolled
Emergency Generator #4 | EmGen4 | PM(total) | PM-PRI | 0.3 | G | HP-HR | Uncontrolled
Emergency Generator #5 | EmGen5 | PM(total) | PM-PRI | 0.3 | G | HP-HR | Uncontrolled
Emergency Generator #6 | EmGen6 | PM(total) | PM-PRI | 0.3 | G | HP-HR | Uncontrolled
Emergency Generator #7 | EmGen7 | PM(total) | PM-PRI | 0.3 | G | HP-HR | Uncontrolled
Emergency Generator #8 | EmGen8 | PM(total) | PM-PRI | 0.3 | G | HP-HR | Uncontrolled
Emergency Generator #1 | EmGen1 | SO2 | SO2 | 3.2686 | G | GAL | Uncontrolled | 0.05
Emergency Generator #2 | EmGen2 | SO2 | SO2 | 3.2686 | G | GAL | Uncontrolled | 0.05
Emergency Generator #3 | EmGen3 | SO2 | SO2 | 3.2686 | G | GAL | Uncontrolled | 0.05
Emergency Generator #4 | EmGen4 | SO2 | SO2 | 3.2686 | G | GAL | Uncontrolled | 0.05
Emergency Generator #5 | EmGen5 | SO2 | SO2 | 3.2686 | G | GAL | Uncontrolled | 0.05
Emergency Generator #6 | EmGen6 | SO2 | SO2 | 3.2686 | G | GAL | Uncontrolled | 0.05
Emergency Generator #7 | EmGen7 | SO2 | SO2 | 3.2686 | G | GAL | Uncontrolled | 0.05
Emergency Generator #8 | EmGen8 | SO2 | SO2 | 3.2686 | G | GAL | Uncontrolled | 0.05

## Total Emissions
Plant ID | Emission Unit | Emission Unit ID | Process ID | Emission Release Point ID | Latitude | Longitude | Pollutant | NEI Pollutant Code | Emissions | Emiision Numerator | Emission Type | SCC | Control Status | Primary Control Device | Control Efficiency | Num Units
SWCAA-1978 | Boilers | 1 | 1 | 1 | 45.6175 | 122.455 | NOX | NOX | 50400 | LB | Maximum | 31306500 | Controlled | LOW NOX BURNERS |  | 5
SWCAA-1978 | Boilers | 1 | 1 | 1 | 45.6175 | 122.455 | CO | CO | 47600 | LB | Maximum | 31306500 | Controlled | LOW NOX BURNERS |  | 5
SWCAA-1978 | Boilers | 1 | 1 | 1 | 45.6175 | 122.455 | VOC | VOC | 19000 | LB | Maximum | 31306500 | Controlled | LOW NOX BURNERS |  | 5
SWCAA-1978 | Boilers | 1 | 1 | 1 | 45.6175 | 122.455 | SO2 | SO2 | 4600 | LB | Maximum | 31306500 | Controlled | LOW NOX BURNERS |  | 5
SWCAA-1978 | Boilers | 1 | 1 | 1 | 45.6175 | 122.455 | PM | PM-PRI | 12400 | LB | Maximum | 31306500 | Controlled | LOW NOX BURNERS |  | 5
SWCAA-1978 | Generators | 2 | 1 | 1 | 45.6175 | 122.455 | NOX | NOX | 109400 | LB | Maximum | 31306500 | Uncontrolled | UNCONTROLLED | 0 | 8
SWCAA-1978 | Generators | 2 | 1 | 1 | 45.6175 | 122.455 | CO | CO | 28000 | LB | Maximum | 31306500 | Uncontrolled | UNCONTROLLED | 0 | 8
SWCAA-1978 | Generators | 2 | 1 | 1 | 45.6175 | 122.455 | VOC | VOC | 3400 | LB | Maximum | 31306500 | Uncontrolled | UNCONTROLLED | 0 | 8
SWCAA-1978 | Generators | 2 | 1 | 1 | 45.6175 | 122.455 | SO2 | SO2 | 1800 | LB | Maximum | 31306500 | Uncontrolled | UNCONTROLLED | 0 | 8
SWCAA-1978 | Generators | 2 | 1 | 1 | 45.6175 | 122.455 | PM | PM-PRI | 3400 | LB | Maximum | 31306500 | Uncontrolled | UNCONTROLLED | 0 | 8
SWCAA-1978 | Oxidizers | 3 | 1 | 1 | 45.6175 | 122.455 | NOX | NOX | 24000 | LB | Maximum | 31306500 | Controlled | THERMAL OXIDIZER | 95 | 8
SWCAA-1978 | Oxidizers | 3 | 1 | 1 | 45.6175 | 122.455 | CO | CO | 52600 | LB | Maximum | 31306500 | Controlled | THERMAL OXIDIZER | 95 | 8
SWCAA-1978 | Oxidizers | 3 | 1 | 1 | 45.6175 | 122.455 | VOC | VOC | 38000 | LB | Maximum | 31306500 | Controlled | THERMAL OXIDIZER | 95 | 8
SWCAA-1978 | Oxidizers | 3 | 1 | 1 | 45.6175 | 122.455 | SO2 | SO2 | 60 | LB | Maximum | 31306500 | Controlled | THERMAL OXIDIZER | 95 | 8
SWCAA-1978 | Oxidizers | 3 | 1 | 1 | 45.6175 | 122.455 | PM | PM-PRI | 200 | LB | Maximum | 31306500 | Controlled | THERMAL OXIDIZER | 95 | 8
SWCAA-1978 | Boilers | 1 | 1 | 1 | 45.6175 | 122.455 | Benzene | 71432 | 2.2 | LB | Maximum | 31306500 | Controlled | LOW NOX BURNERS |  | 5
SWCAA-1978 | Boilers | 1 | 1 | 1 | 45.6175 | 122.455 | Formaldehyde | 50000 | 74.8 | LB | Maximum | 31306500 | Controlled | LOW NOX BURNERS |  | 5
SWCAA-1978 | Oxidizers | 3 | 1 | 1 | 45.6175 | 122.455 | Acetonitrile | 75058 | 1 | LB | Maximum | 31306500 | Controlled | THERMAL OXIDIZER | 95 | 8
SWCAA-1978 | Oxidizers | 3 | 1 | 1 | 45.6175 | 122.455 | Catechol | 120809 | 890 | LB | Maximum | 31306500 | Controlled | THERMAL OXIDIZER | 95 | 8
SWCAA-1978 | Oxidizers | 3 | 1 | 1 | 45.6175 | 122.455 | Cresol | 1319773 | 41 | LB | Maximum | 31306500 | Controlled | THERMAL OXIDIZER | 95 | 8
SWCAA-1978 | Oxidizers | 3 | 1 | 1 | 45.6175 | 122.455 | Diethanolamine | 111422 | 9 | LB | Maximum | 31306500 | Controlled | THERMAL OXIDIZER | 95 | 8
SWCAA-1978 | Oxidizers | 3 | 1 | 1 | 45.6175 | 122.455 | Ethylene glycol monoethyl ether acetate | 111159 | 880 | LB | Maximum | 31306500 | Controlled | THERMAL OXIDIZER | 95 | 8
SWCAA-1978 | Oxidizers | 3 | 1 | 1 | 45.6175 | 122.455 | Formaldehyde | 50000 | 16 | LB | Maximum | 31306500 | Controlled | THERMAL OXIDIZER | 95 | 8
SWCAA-1978 | Oxidizers | 3 | 1 | 1 | 45.6175 | 122.455 | Methanol | 67561 | 105 | LB | Maximum | 31306500 | Controlled | THERMAL OXIDIZER | 95 | 8
SWCAA-1978 | Oxidizers | 3 | 1 | 1 | 45.6175 | 122.455 | 2-Methoxyethanol | 109864 | 28 | LB | Maximum | 31306500 | Controlled | THERMAL OXIDIZER | 95 | 8
SWCAA-1978 | Oxidizers | 3 | 1 | 1 | 45.6175 | 122.455 | Propylene glycol monoethyl ether | 107982 | 4300 | LB | Maximum | 31306500 | Controlled | THERMAL OXIDIZER | 95 | 8
SWCAA-1978 | Oxidizers | 3 | 1 | 1 | 45.6175 | 122.455 | Xylene | 1330207 | 2 | LB | Maximum | 31306500 | Controlled | THERMAL OXIDIZER | 95 | 8
SWCAA-1978 | Acid Scrubber | 4 | 1 | 1 | 45.6175 | 122.455 | Ammonia | NH3 | 15000 | LB | Maximum | 31306500 | Controlled | SCRUBBER | 99 | 12
SWCAA-1978 | Acid Scrubber | 4 | 1 | 1 | 45.6175 | 122.455 | Arsine | 7784421 | 42 | LB | Maximum | 31306500 | Controlled | SCRUBBER | 90 | 12
SWCAA-1978 | Acid Scrubber | 4 | 1 | 1 | 45.6175 | 122.455 | Chlorine | 7782505 | 500 | LB | Maximum | 31306500 | Controlled | SCRUBBER | 90 | 12
SWCAA-1978 | Acid Scrubber | 4 | 1 | 1 | 45.6175 | 122.455 | Chromic acid | 7440473 | 0.5 | LB | Maximum | 31306500 | Controlled | SCRUBBER | 90 | 12
SWCAA-1978 | Acid Scrubber | 4 | 1 | 1 | 45.6175 | 122.455 | Chromium trioxide | 1333820 | 0.5 | LB | Maximum | 31306500 | Controlled | SCRUBBER | 90 | 12
SWCAA-1978 | Acid Scrubber | 4 | 1 | 1 | 45.6175 | 122.455 | Hydrofluoric acid | 7664393 | 3700 | LB | Maximum | 31306500 | Controlled | SCRUBBER | 90 | 12
SWCAA-1978 | Acid Scrubber | 4 | 1 | 1 | 45.6175 | 122.455 | Hydrochloric acid | 7647010 | 6310 | LB | Maximum | 31306500 | Controlled | SCRUBBER | 90 | 12
SWCAA-1978 | Acid Scrubber | 4 | 1 | 1 | 45.6175 | 122.455 | Phosphine | 7803512 | 2 | LB | Maximum | 31306500 | Controlled | SCRUBBER | 90 | 12
SWCAA-1978 | Acid Scrubber | 4 | 1 | 1 | 45.6175 | 122.455 | Potassium Chromate | 7789006 | 0.3 | LB | Maximum | 31306500 | Controlled | SCRUBBER | 90 | 12
SWCAA-1978 | Acid Scrubber | 4 | 1 | 1 | 45.6175 | 122.455 | Potassium Dichromate | 7778509 | 0.3 | LB | Maximum | 31306500 | Controlled | SCRUBBER | 90 | 12
SWCAA-1978 | Acid Scrubber | 4 | 1 | 1 | 45.6175 | 122.455 | Sodium Dichromate | 10588029 | 0.3 | LB | Maximum | 31306500 | Controlled | SCRUBBER | 90 | 12
SWCAA-1978 | Wastewater Treatment Scrubber | 5 | 1 | 1 | 45.6175 | 122.455 | Ammonia | NH3 | 100 | LB | Maximum | 31306500 | Controlled | SCRUBBER |  | 2
SWCAA-1978 | Wastewater Treatment Scrubber | 5 | 1 | 1 | 45.6175 | 122.455 | Hydrofluoric acid | 7664393 | 400 | LB | Maximum | 31306500 | Controlled | SCRUBBER |  | 2
SWCAA-1978 | Wastewater Treatment Scrubber | 5 | 1 | 1 | 45.6175 | 122.455 | Hydrochloric acid | 7647010 | 115 | LB | Maximum | 31306500 | Controlled | SCRUBBER |  | 2
SWCAA-1978 | Central Utility Plant Scrubber | 6 | 1 | 1 | 45.6175 | 122.455 | Hydrochloric acid | 7647010 | 17 | LB | Maximum | 31306500 | Controlled | SCRUBBER | 90 | 2