## Intro
Introduction
The U.S. Environmental Protection Agency (EPA) is collecting information related to hazardous air pollutant (HAP) emissions at oil and gas facilities to inform an evaluation if the current standards meet the Agency’s legal requirement to control all the relevant HAP and the emission points from which they are emitted. The Agency will also evaluate whether to revise the standards based on advancements in technology or work practices that further reduce air pollution since the previous eight-year technology review.
Please complete a separate Excel workbook for each of the oil and natural gas transmission and storage facilities that your company owns/operates, up to a total of 25 facilities. If your facility is an area source of HAP emissions, or if the actual annual average natural gas throughput for the facility is less than 28.3 thousand standard cubic meters per day, you only need to complete the Facility Level Information. If you own/operate more than 25 facilities, please select 25 that are representative of (1) different geographical regions/states, (2) different types of operations, and (3) different sizes. Facilities that are area sources of HAP or have actual annual average natural gas throughput less than 28.3 thousand standard cubic meters per day should not be included in the 25. Please provide separate documentation of how the 25 facilities selected are representative of all the facilities owned/operated.
Workbooks should be uploaded to EPA’s Compliance and Emissions Data Reporting Interface (CEDRI). You will need an EPA Central Data Exchange account to submit your questionnaire to CEDRI. The CEDRI system can be accessed from CDX link: https://cdx.epa.gov/ Log in with your existing account, or register with CEDRI for your entity. When you have entered CEDRI, you want to create a report under Part 63, subpart HH or subpart HHH. The option will appear to create an ICR Questionnaire. You can upload your completed excel questionnaire to CEDRI under “Available reports” Enclosure 1, by clicking on “add” under “action.” If you have supporting documents you wish to submit, you may submit them in Adobe pdf format, or Microsoft Excel, as “questionnaire supporting document.” For additional support, access the list of Job Aides: https://www.epa.gov/electronic-reporting-air-emissions/cedri#guide The “create reports” guide provides screen shots for creating a report to submit your questionnaire.
This workbook contains the instructions and information collection forms used to collect information regarding processes, emission sources, hazardous air pollutant (HAP) emissions, and controls used at oil and gas transmission and storage facilities. A brief description of each worksheet tab is provided below along with instructions for how to fill out each section. Please read the entire instructions prior to filling out the survey in order to avoid any confusion or mistakes. If you have questions, please contact Matthew Witosky (Witosky.Matthew@epa.gov) and Andy Sheppard (Sheppard.Andy@epa.gov).
Before completing the survey, review the definition of “facility” and any additional specific definitions that apply to you based on the industry segment to make sure you understand the scope of operations that must be reported. Include information for equipment at each facility.
Name | Details
INSTRUCTIONS
Intro | Overview of tabs and general instructions.
Definitions | List of definitions of key terms used in this survey.
FACILITY LEVEL INFORMATION
Facility | This form should be completed first, as this information will be used in other sheets.
Section 1. Parent Company General Information
Section 2. Transmission and Storage Facility General Information
Section 3. Processes/Emission Sources at the Transmission and Storage Facility
Section 4. Monitoring at the Transmission and Storage Facility
Section 5. Federal Regulatory Applicability at the Transmission and Storage Facility
Composition | Facility-level information about the composition of gases that pass through the transmission and storage facility. Complete this section using the most recent gas sampling data available.
Section 1. Company and Facility Information. The information for these cells is filled in automatically from the Facility tab and should not be altered.
Section 2. Gas Composition. Indicate the sample date and the concentration of each component as a percentage of volume. When providing percentages, enter whole numbers (e.g., 20 for 20%; entering 0.2 will be interpreted as 0.2%).
CONTROL DEVICE INFORMATION
Complete this sheet for all organic emissions control devices (e.g., flares, combustors, vapor recovery units; see definition) and all mercury or particulate matter control devices present at the transmission and storage facility.
Control Devices | This form should be completed second, as the control device IDs entered in this sheet may be used in other sheets.
Section 1. Company and Facility Information. The information for these cells is filled in automatically from the Facility tab and should not be altered.
Section 2. General Control Device Information. Complete one row for each organic emissions control device present at the transmission and storage facility. If no organic emissions control devices are present, you do not need to complete this section.
Section 3. Control Device Cost Information. Complete one row for each organic emissions control device present at the transmission and storage facility. If no organic emissions control devices are present, you do not need to complete this section. Note that equipment and capital costs should be provided in “Year Installed” dollars. If equipment is rented, enter $0 and include rental costs in annual operating costs. For the annual operating and maintenance cost, enter operating costs for 2021 or the last operating year. If control device operation yielded net savings, enter a negative number equivalent to the annual net savings. Provide the natural gas consumption rate (e.g., supplemental fuel use rates) for the control device. For recovery compressors that yielded net natural gas savings, enter a negative value reflective of the net annual quantity of natural gas recovered.
Section 4. General Control Device Information. Complete one row for each mercury or particulate control device present at the transmission and storage facility. If no mercury or particulate control devices are present, you do not need to complete this section.
EMISSON SOURCE-SPECIFIC INFORMATION
Complete these sheets only if the source or equipment is present at the transmission and storage facility.
You must provide information regarding each source or equipment present at the transmission and storage facility regardless of whether the equipment is rented, leased, or separately owned. These forms should be able to be completed with information readily available without additional testing.
HAP | Information sheet for emissions of HAPs from all emission sources present at the transmission and storage facility.
Section 1. Company and Facility Information. The information for these cells is filled in automatically from the Facility tab and should not be altered.
Section 2. HAP Emissions. Complete each applicable column for the list of HAPs provided. For each HAP, indicate whether emissions have been estimated, measured, or if you have confirmed through sampling or monitoring that the HAP is not found or is below the detection limit. If the HAP was not tested for, select “Never Estimated or Tested For.” If metals other than mercury have been estimated or measured from emission sources present at the facility, list them in the HAP column at the bottom of the list and fill out the other columns as appropriate. Also indicate whether each HAP has been measured for in ambient monitoring at or around the transmission and storage facility. Note that the EPA is aware of studies at oil and natural gas sites that have identified emissions of several HAP not routinely reported, which are included in the table.
Storage Vessels | Source-specific information sheet for separators and storage tanks/vessels located at the transmission and storage facility. This information should be completed for all separators, heater treaters, and other liquid hydrocarbon storage vessels managing produced fluids. Information on “pressure vessels” or tanks used to store any type of glycol, amine, diesel fuel, gasoline, or inorganic chemical, and should not be included in this tab.
Section 1. Company and Facility Information. The information for these cells is filled in automatically from the Facility tab and should not be altered.
Section 2. Number of Transmission and Storage Units. If there are no units at the facility, you do not need to complete Section 3.
Section 3. Tank/Vessel Emissions. Complete different rows for each type of emissions (flash and working/breathing) from each tank/vessel ID, as applicable. Note that the table has different columns for uncontrolled versus controlled emissions. Unless otherwise noted, you should provide actual emissions data. Total emissions and control information for all manifolded tanks are only required to be reported for one tank in the manifolded group.
Compressors | Source-specific information sheet for compressors, including vapor recovery compressors.
Section 1. Company and Facility Information. The information for these cells is filled in automatically from the Facility tab and should not be altered.
Section 2. Compressor Emissions. Complete one row for each compressor name/ID. Note that the table has different columns for uncontrolled versus controlled emissions. Unless otherwise noted, you should provide actual emissions data.
Dehydrators | Source-specific information sheet for dehydration units.
Section 1. Company and Facility Information. The information for these cells is filled in automatically from the Facility tab and should not be altered.
Section 2. Number of Transmission and Storage Units. If there are no units at the facility, you do not need to complete Section 3.
Section 3. Dehydrator Emissions. Complete one row for each dehydrator ID. Note that the table has different columns for uncontrolled versus controlled emissions. Unless otherwise noted, you should provide actual emissions data. When providing percentages, enter whole numbers (e.g., 20 for 20%; entering 0.2 will be interpreted as 0.2%).
TruckLoading | Source-specific information sheet for product truck loading and vapor balancing.
Section 1. Company and Facility Information. The information for these cells is filled in automatically from the Facility tab and should not be altered.
Section 2. Number of Transmission and Storage Units. If there are no loading racks at the facility, you do not need to complete Section 3.
Section 3. Loading Rack Emissions. Complete one row for each loading rack ID. Note that the table has different columns for uncontrolled versus controlled emissions. Uncontrolled emissions should be calculated without bottom/submerged fill, if used. Unless otherwise noted, you should provide actual emissions data.
AGRUnits | Source-specific information sheet for acid gas removal units. If there are no acid gas removal units at the transmission and storage facility, you do not need to complete this tab.
Section 1. Company and Facility Information. The information for these cells is filled in automatically from the Facility tab and should not be altered.
Section 2. Acid Gas Removal Unit (AGRU) Emissions. Complete one row for each unit ID. Note that the table has different columns for uncontrolled versus controlled emissions. Unless otherwise noted, you should provide actual emissions data.
Pneumatic Pumps Controllers | Source-specific information sheet for pneumatic controllers, pneumatic pumps, isolation valves, and actuators.
Section 1. Company and Facility Information. The information for these cells is filled in automatically from the Facility tab and should not be altered.
Section 2. Presence of Natural Gas-Driven Pneumatic Devices/Pumps for Transmission and Storage. If there are no pneumatic devices or pumps at the facility, you do not need to complete sections 3-6.
Section 3. Inventory of Pneumatic Controllers/Devices/Pumps for Transmission and Storage.
Section 4. General Pneumatic Controllers/Devices/Pumps Information. Note that you may or may not need to complete Section 6 depending on your answer to the question in this section regarding direct measurements of emissions.
Section 5. Pneumatically Driven Isolation Valve Actuations. Complete one row for each isolation valve/actuator ID.
Section 6. Direct Measurements. Only complete this section if you answered “Yes” to the question in Section 4 regarding direct measurements of emissions. Complete one row for each source description or ID for which measurement data are available.
Equipment Leaks | Source-specific information sheet for transmission and storage equipment and fugitive component leaks.
Section 1. Company and Facility Information. The information for these cells is filled in automatically from the Facility tab and should not be altered.
Section 2. Additional for Transmission and Storage Facility Information. Note that you may or may not need to complete Section 4 depending on your answer to the last question in this Section.
Section 3. Pressure Relief Devices in Transmission and Storage Service.
Section 4. Transmission and Storage Equipment and Fugitive Component Leak Emissions. Provide the combined emissions for all equipment and fugitive component leaks that occurred in 2021. Unless otherwise noted, you should provide actual emissions data considering the impacts of leak detection and repair programs.
Blowdowns | Source-specific information sheet for blowdowns.
Section 1. Company and Facility Information. The information for these cells is filled in automatically from the facility tab and should not be altered.
Section 2. Blowdown Event Information. If the facility did not blowdown any equipment or piping in 2021, you do not need to complete the rest of Section 2. Otherwise, provide information about all blowdown events in 2021 in each category listed in the table. If there were blowdown events associated with other equipment not listed in the table, please list the equipment in the provided space. Unless otherwise noted, you should provide actual emissions data.
Section 3. Blowdown Emissions Reduction Measures. If no measures were taken to reduce blowdown emissions at the facility, you do not need to complete the rest of this section. Otherwise, indicate how often each of the listed practices were used at the facility (note the unit of measure column for each type of practice) as well as the cumulative volume of blowdown avoided. If other practices were used that are not listed, please describe them in the provided space.
Useful Tips
Shading
For each table, fill in the required information in the blue-shaded cells. Green-shaded cells are filled in automatically by the sheet. You do not need to fill out cells that are blacked out. Note that some cells will automatically change color depending on your answers to other questions. For example, if the “Other (specify)” option is selected from the dropdown menu, the next cell will change color to allow you to provide more specific information.
Drop Down Pick Lists
Many input values have predetermined lists of potential answers. A small triangle will appear on the right side of the cell that provides a pick list. Click on the triangle and the list of options will appear. Select the best option of those provided. Some lists include “Other” as a choice. If you select this option, please provide further information in the next column.

## Definitions
Oil and Gas Transmission and Storage Information Collection Request
Key Terms and Definitions for Detailed Facility Survey
Term | Definition
Acid gas removal unit (AGRU) | A processing unit that separates inert gases such as carbon dioxide, hydrogen sulfide, and nitrogen from sour natural gas using liquid or solid absorbents or membrane separators. Also commonly referred to as a sweetening unit.
Air-assisted flare | A flare that intentionally introduces air at or near the flare tip through nozzles or other hardware conveyance for the purposes including, but not limited to, protecting the design of the flare tip, promoting turbulence for mixing or inducing air into the flame.
API gravity | A specific gravity scale developed by the American Petroleum Institute (API) for measuring the relative density of various petroleum liquids, expressed in degrees. The formula for determining API gravity is: API gravity = (141.5/SG at 60°F) - 131.5, where SG is the specific gravity of the fluid.
Associated gas | The natural gas which originates at oil wells and occurs either in a discrete gaseous phase at the wellhead or is released from the liquid hydrocarbon phase by separation.
Atmospheric storage tank | A class of storage tanks that store materials at approximately atmospheric pressure. Atmospheric storage tanks may store liquids at ambient temperatures or at elevated temperatures (e.g., "heater treaters").
Barrel | A common unit of measurement for the volume of crude oil produced or processed. The volume of a barrel is equivalent to 42 US gallons.
Barrel of oil equivalent (BOE) | A unit of energy equal to 5.8-million British thermal units (5.8 MMBtu) based on the approximate energy released be burning one barrel of crude oil. For the purposes of this information collection request, you may use 1 BOE = 1 barrel of crude oil produced and 1 BOE = 5,800 scf of natural gas produced rather than using a direct energy conversion.
Basin | Geologic provinces as defined by the American Association of Petroleum Geologists (AAPG) Geologic Note: AAPG-CSD Geologic Provinces Code Map: AAPG Bulletin, Prepared by Richard F. Meyer, Laure G. Wallace, and Fred J. Wagner, Jr., Volume 75, Number 10 (October 1991) (incorporated by reference, see §98.7) and the Alaska Geological Province Boundary Map, Compiled by the American Association of Petroleum Geologists Committee on Statistics of Drilling in Cooperation with the USGS, 1978.
Blowdown | The act of releasing gas from a well, process unit, or pipeline to reduce the pressure of the system or to prepare equipment for maintenance or cleaning, such as pigging.
Centralized production surface site | Any onshore surface site that obtains crude oil or natural gas directly from multiple well surface sites without a custody transfer, and includes all equipment used in the transportation, compression, stabilization, separation, storing or treating of crude oil and/or natural gas (including condensate) located at the surface site.
Centrifugal compressor | Any machine for raising the pressure of a gaseous stream by drawing in low pressure gas and discharging significantly higher pressure gas by means of mechanical rotating vanes or impellers. Screw, sliding vane, and liquid ring compressors are not centrifugal compressors for the purposes of this information collection request.
Components (or equipment components) | Those parts of major process equipment that are typically included in leak detection and repair programs to reduce equipment leak emissions. Equipment components include, but are not limited to: valves, pumps, connectors (including flanges), meters, open-ended lines, and pressure relief devices.
Compressor | Any machine for raising the pressure of a gaseous stream by drawing in low pressure gas and discharging significantly higher pressure gas.
Compressor station | Any permanent combination of one or more compressors that move natural gas at increased pressure from fields, in transmission pipelines, or into storage.
Condensate | Hydrocarbon liquid separated from natural gas that condenses due to changes in the temperature, pressure, or both, and remains liquid at standard conditions.
Continuous bleed pneumatic controller | A pneumatic controller that uses a continuous flow of pneumatic supply gas to the process control device (e.g., level control, temperature control, pressure control) where the supply gas pressure is modulated by the process condition, and then flows to the valve controller where the signal is compared with the process set-point to adjust gas pressure in the valve actuator. For the purposes of this paper, continuous bleed controllers are further subdivided into two types based on their bleed rate. A low continuous bleed controller has a bleed rate of less than or equal to 6 standard cubic feet per hour (scf/hr). A high continuous bleed controller has a bleed rate of greater than 6 scf/hr.
Control device | Equipment that is utilized to recover or reduce emissions from a process stream that would otherwise be released to the atmosphere. For the purpose of completing the control device tab in this ICR, information is only required for each “organic emissions control device.”
Conventional spring-loaded relief valve | A type of reclosing pressure relief device that uses a spring force to keep the relief valve closed until the set pressure is released and where the bonnet, spring and guide are exposed to the released fluids and the release system backpressure affects the relief set pressure.
Crude oil | A mixture of hydrocarbons that exists in liquid phase in natural underground reservoirs and remains liquid at atmospheric pressure after passing through surface separating facilities. Depending upon the characteristics of the crude stream, it may also include small amounts of non-hydrocarbons produced from oil, such as sulfur and various metals, drip gases, and liquid hydrocarbons produced from tar sands, gilsonite, and oil shale.
Equipment | Pumps, pressure relief devices, sampling connection systems, open-ended valves, or lines, valves, flanges, or other connectors at a natural gas processing plant.
Enclosed flare/combustor | A flare or combustion device that uses a large stack enclosure to contain the devices flame within the stack enclosure. The bottom of the stack enclosure may be open or have openings to allow ambient air flow into the stack enclosure and the flare/flame tips are located near the base of the enclosure. This device is differs from a thermal oxidizer or incinerator due to the lack of a defined volume combustion chamber.
Facility | Any grouping of equipment where natural gas is processed, compressed, or stored prior to entering a pipeline to a local distribution company or (if there is no local distribution company) to a final end user. Examples of a facility for this source category are: an underground natural gas storage operation; or a natural gas compressor station that receives natural gas via pipeline, from an underground natural gas storage operation, or from a natural gas processing plant. The emission points associated with these phases include, but are not limited to, process vents. Processes that may have vents include, but are not limited to, dehydration and compressor station engines. Facility, for the purpose of a major source determination, means natural gas Transmission and Storage equipment that is located inside the boundaries of an individual surface site (as defined in this section) and is connected by ancillary equipment, such as gas flow lines or power lines. Equipment that is part of a facility will typically be located within close proximity to other equipment located at the same facility. Natural gas Transmission and Storage equipment or groupings of equipment located on different gas leases, mineral fee tracts, lease tracts, subsurface unit areas, surface fee tracts, or surface lease tracts shall not be considered part of the same facility.
Fenceline Monitoring | The use of monitoring technology to measure chemical composition of ambient air at facility's property line.
Field quality natural gas | Natural gas as produced at the wellhead or feedstock natural gas entering the natural gas processing plant.
Flare | A combustion device, whether at ground level or elevated, that uses an open flame to burn combustible gases with combustion air provided by uncontrolled ambient air around the flame.
Fugitive emission component | Any component that has the potential to emit fugitive emissions of HAP at a well site, centralized production facility, or compressor station, including valves, connectors, pressure relief devices, open-ended lines, flanges, covers and closed vent systems, thief hatches or other openings on a storage vessel, compressors, instruments, meters, and in yard piping.
Gas-to-oil-ratio (GOR) | The ratio of the volume of natural gas that is produced or that comes out of solution when crude oil is extracted from a well equilibrated to standard conditions to the volume of hydrocarbon liquids (oil and condensate) produced after the natural gas comes out of solution. This is often calculated by dividing the measured natural gas production by the measured crude oil and condensate production.
Gas reservoir | A reservoir that produces natural gas or that produces natural gas and hydrocarbon liquids (oil and condensate) such that the gas-to-oil ratio of the material extracted from the reservoir is 100,000 scf/barrel of more.
Gas service | A piece of equipment that contains process fluid that is in the gaseous state at operating conditions.
Gas well | A well that produces natural gas or that produces natural gas and hydrocarbon liquids (oil and condensate) such that the gas-to-oil ratio is 100,000 scf/barrel of more.
Gathering and boosting compressor station facility | All equipment at a compressor station surface site within the onshore petroleum and natural gas gathering and boosting industry segment, the gathering pipelines associated with the compressor station, and all equipment associated with those gathering pipelines. Gathering pipelines that are associated with a compressor station include all pipelines upstream of the compressor station up to either the well site facility, upstream gathering and boosting station facility or custody transfer point, as applicable. Gathering pipelines that are associated with a compressor station also include pipelines downstream of the compressor station that are not directed to another gathering and boosting station facility under the same ownership; the down steam upstream pipelines associated with the compressor station ends at the custody transfer point, entrance to a transmission pipeline, of entrance to a gas processing plant, as applicable.
Incinerator | An apparatus for burning waste material, especially industrial waste, at high temperatures until it is reduced to ash. Incinerators may be used to treat solid, liquid or gaseous waste and typically have a fixed volume combustion chamber.
Intermittent bleed controller | A pneumatic controller that does not have a continuous bleed, but rather vents only when the controller is actuated.
Isolation valve | A valve in a fluid handling system that stops the flow of process media to a given location, usually for maintenance or safety purposes.
Light liquid service | A piece of equipment that contains a liquid for which all of the following conditions apply: • The vapor pressure of one or more of the organic components is greater than 0.3 kPa at 20 °C (1.2 in. H2O at 68 °F), • The total concentration of the pure organic components having a vapor pressure greater than 0.3 kPa at 20 °C (1.2 in. H2O at 68 °F) is equal to or greater than 20 percent by weight, and • The fluid is a liquid at operating conditions.
Major source | A stationary source or group of stationary sources located within a contiguous area and under common control that emits or has the potential to emit considering controls, in the aggregate, 10 tons per year or more of any hazardous air pollutant or 25 tons per year or more of any combination of hazardous air pollutants, unless the Administrator establishes a lesser quantity, or in the case of radionuclides, different criteria from those specified in this sentence, except that: (1) Emissions from any pipeline compressor station or pump station shall not be aggregated with emissions from other similar units, whether or not such units are in a contiguous area or under common control; and (2) Emissions from processes, operations, and equipment that are not part of the same facility, as defined in this section, shall not be aggregated.
Natural gas (NG) | A naturally occurring mixture or process derivative of hydrocarbon and non-hydrocarbon gases found in geologic formations beneath the earth's surface, of which its constituents include, but are not limited to methane, heavier hydrocarbons and carbon dioxide. Natural gas may be field quality, pipeline quality, or process gas.
Natural gas transmission | Pipelines used for the long distance transport of natural gas (excluding processing). Specific equipment used in natural gas transmission includes the land, mains, valves, meters, boosters, regulators, storage vessels, dehydrators, compressors, and their driving units and appurtenances, and equipment used for transporting gas from a production plant, delivery point of purchased gas, gathering system, storage area, or other wholesale source of gas to one or more distribution area(s).
Net heating value | The energy released as heat when a compound undergoes complete combustion with oxygen to form gaseous carbon dioxide and gaseous water (also referred to as lower heating value).
Oil well | A well that produces crude oil or that produces crude oil and associated gas such that the gas-to-oil ratio is less 100,000 scf/barrel.
Onshore | All facilities except those that are located in the territorial seas or on the outer continental shelf.
Onshore natural gas processing | The oil and gas industry segment that is engaged in the extraction of natural gas liquids from field quality natural gas, fractionation of mixed natural gas liquids to natural gas products, or both at an onshore facility. A Joule-Thompson valve, a dew point depression valve, or an isolated or standalone Joule-Thompson skid is not an onshore natural gas processing facility.
Onshore petroleum and natural gas gathering and boosting | The oil and gas industry segment that uses onshore gathering pipelines and other equipment to collect petroleum and/or natural gas from onshore petroleum and natural gas production facilities and to compress, dehydrate, sweeten, or transport the crude oil , condensate and/or natural gas to a natural gas processing facility, a transmission pipeline or to a natural gas distribution pipeline. See also Gathering and boosting compressor station facility.
Onshore petroleum and natural gas production | The oil and gas industry segment responsible for the onshore extraction and production of crude oil, condensate, and/or natural gas and generally operate under NAICS code 211111 or 211112.
Optical Gas Imaging (OGI) | A thermal imaging technology that utilizes infrared cameras to detect fugitive emissions.
Organic emissions control device | A control device designed to recover or reduce emissions of organic pollutants, and includes, but is not limited to, traditional candlestick flares, enclosed flares, thermal oxidizers/incinerators, vapor recovery units and carbon adsorption systems. Catalyst systems used on compressor engines to reduce the emissions of CO, NOx or other inorganic pollutants are not considered to be an organic emissions control device.
Owner or operator | Any person who owns, leases, operates, controls, or supervises an affected facility or a stationary source of which an affected facility is a part.
Pigging | The process of using pipeline pigs to purge, clean, and/or inspect oil and gas pipelines.
Pneumatic controller | An automated pneumatic device used for maintaining a process condition such as liquid level, pressure, pressure difference and temperature.
Pneumatic device | Any device which generates or is powered by compressed air or natural gas which includes pneumatic controllers, pneumatic valve actuators, and pneumatic pumps.
Pneumatic pump | Devices that use gas pressure to drive a fluid by raising or reducing the pressure of the fluid by means of a positive displacement, a piston or set of rotating impellers.
Pressure relief device (PRD) | A valve, rupture disc or other device that is designed to open or release fluids when the pressure inside a piece of equipment reaches a set pressure to avoid safety hazards and equipment damage caused by exceeding the design limits of the equipment.
Pressure vessels | Vessel that are designed to store compressed gases or liquids, such as LNG, at pressures of 30 psig or higher without emissions to the atmosphere.
Producing well | A well for which crude oil or natural gas are actively flowing from a subsurface reservoir and through the wellhead valve.
Purge gas | Gas intentionally introduced either into the flare header system or at the base of the flare to maintain a constant flow of gas through the flare header and stack in order to prevent oxygen ingress.
Reciprocating compressor | A piece of equipment that increases the pressure of a gaseous stream by positive displacement, employing linear movement of the driveshaft.
Relief valve | Any reclosing pressure relief device such as a conventional spring-loaded relief valve, a balanced bellows spring-loaded relief valve, or a pilot-operated relief valve.
Rotary vane actuator | A type of pneumatic actuator that uses a system of chambers and vanes to produce rotational force on a shaft. The chambers typically contain a hydraulic fluid and pneumatic pressure is used to displace the hydraulic fluid from one chamber to apply pressure on one side of the shaft, which forces hydraulic fluid and venting of pneumatic gas from the other chamber. Also known as a displacement-type actuator.
Separator (or Gas-liquid separator) | A process vessel specifically designed to separate gaseous fluids from one or more liquid fluids produced from a well or as received via a pipeline. Generally, separators are operated at pressures greater than ambient air pressure.
Small Business | A company with average annual receipts less than or equal to $36.5 million.
Specific gravity | The ratio of the density of a fluid compared to the density of 4 °C water (i.e., 1.00 g/cm3).
Standard conditions | For the purposes of this ICR questionnaire, standard conditions may include any "standard" temperature between 288°K and 298°K and pressure between 1 bar (100 kilopascals) and 1 atmosphere. For emissions source tests, standard conditions refer to a temperature of 293°K (68°F) and a pressure of 1 atmosphere (101.3 kilopascals or 29.92 inches Hg).
Stationary source | Any building, structure, facility, or installation which emits or may emit any air pollutant.
Steam-assisted flare | A flare that intentionally introduces steam prior to or at the flare tip through nozzles or other hardware conveyance for the purposes including, but not limited to, protecting the design of the flare tip, promoting turbulence for mixing or inducing air into the flame.
Steam injection | Injecting steam into combustion chamber to reduce flame temperature, thus reducing NOx emissions.
Storage tank or vessel | A tank or other vessel that contains an accumulation of crude oil, condensate, intermediate hydrocarbon liquids, or produced water, and that is constructed primarily of nonearthen materials (such as wood, concrete, steel, fiberglass, or plastic) which provide structural support. For the purposes of this ICR, pressure vessels (vessels designed to operate at pressures of 30 psig or higher) are not considered storage tanks.
Sub-basin category | A unique combination of Basin ID, the County and State, and the formation type. See definitions of "Basin" and "Formation type".
Surface site | Any combination of one or more graded pad sites, gravel pad sites, foundations, platforms, or the immediate physical location upon which equipment is physically affixed.
Total compressor power rating | The nameplate capacity of the compressor power output of the compressor drive.
UA plus offset and UC boundary | The area occupied by each urbanized area, each urban cluster that contains at least 10,000 people, and the area located two miles or less from each urbanized area boundary.
Underground natural gas storage | The oil and gas industry segment that uses subsurface storage (include storage in depleted gas or oil reservoirs and salt dome caverns) of natural gas that has been transferred from its original location for the primary purpose of load balancing (the process of equalizing the receipt and delivery of natural gas).
Unassisted flare | A flare that does not have special nozzles or other hardware conveyance designed to intentionally supply air or steam prior at or near the flare tip.
Underground storage vessel | A storage vessel stored below ground.
Urban 1 County | A county that contains a part of a Metropolitan Statistical Area with a population greater than 250,000, based on the Office of Management and Budget's Standards for defining Metropolitan and Micropolitan Statistical Areas (December 27, 2000), and Census 2000 Data released by the U.S. Census Bureau.
US Well ID (or API Well ID) | The uniquely assigned number for a well on the property (formerly known as the API Well ID).
Variable operating and maintenance costs | Operating and maintenance costs that are proportional to production levels.
Volatile organic compounds (VOC) | Any compound of carbon, excluding carbon monoxide, carbon dioxide, carbonic acid, metallic carbides or carbonates, and ammonium carbonate, which participates in atmospheric photochemical reactions. Compounds that have been determined to have negligible photochemical reactivity, such as methane and ethane, are excluded from the define
Waste gas | Gas from facility operations that is directed to a flare for the purpose of disposing of the gas.
Well | A hole drilled for the purpose of producing crude oil or natural gas, or a well into which fluids are injected.
Well head (or wellhead) | The piping, casing, tubing and connected valves protruding above the earth's surface for an oil and/or natural gas well. The wellhead ends where the flow line connects to a wellhead valve. The wellhead does not include other equipment at the well site except for any conveyance through which gas is vented to the atmosphere.
Well site facility | A well surface site plus all equipment at the centralized production area surface site collecting crude oil, condensate, intermediate hydrocarbon liquids, or produced water from wells at the well surface site but that not are located at the well surface site (e.g., centralized tank batteries).
Well surface site | One or more surface sites that are constructed for the drilling and subsequent operation of any oil well, natural gas well, or injection well. For purposes of this ICR, well surface site refers only to the well(s) and equipment at the disturbed area of land associated with the well(s). The well surface site area does not include equipment at a centralized production surface site not located at the well surface site.
Well testing | The determination of the production rate of a well or an assessment of reservoir characteristics for regulatory, commercial, or technical purposes. Well testing may or may not require venting of gas at the well surface site.
Zero bleed pneumatic controller | A pneumatic controller that does not bleed the pneumatic gas to the atmosphere. These pneumatic controllers are self-contained devices that release gas to a downstream pipeline instead of to the atmosphere.

## Facility
Transmission and Storage Facility Information
1. Parent Company General Information
Legal Name: | Panhandle Eastern Pipe Line Company, LP
Does this company meet the definition of small business? | No
Dun and Bradstreet Number: | 45256641
Mailing Address: | 8111 Westchester Drive, Suite 600
Mailing City: | Dallas
Mailing State: | Texas
Mailing Zip: | 75225
Contact Name: | David Minielly
Contact Title: | VP - Operations
Contact Phone: | 918-794-4570
Contact Phone 2:
Contact Email: | david.minielly@energytransfer.com
Contact Email 2:
2. Transmission and Storage Facility General Information
Facility Name: | Haven Compressor Station
Assigned Facility ICR ID: | 18
Facility Type: | Other
Other Facility Type, if applicable: | Natural Gas Transmission Compressor Station
Physical Address: | 12610 South Kent Rd
Physical City: | Haven
Physical State: | Kansas
Physical Zip: | 67543
Physical County: | Reno
Latitude (degrees decimal) | 37.9068
Longitude (degrees decimal) | -97.8101
Mailing Address: | 8111 Westchester Drive, Suite 600
Mailing City: | Dallas
Mailing State: | Texas
Mailing Zip: | 75225
Contact Name: | Kristin Fritchman
Contact Title: | Sr. Specialist - Environmental
Contact Phone: | 913-906-1560
Contact Phone 2:
Contact Email: | kristin.fritchman@energytransfer.com
Contact Email 2:
Are personnel stationed at the facility? | Yes
If no, how often is this facility manned or visited?
If no, driving distance from nearest field office where personnel are stationed (road miles).
If no, travel time from nearest field office where personnel are stationed (road miles).
Number of months the facility operated in 2021: | 12
What type of electricity is available at this facility? | Grid
3. Processes/Emission Sources at the Transmission and Storage Facility | Present?
Storage Vessels | Yes
Dehydrators | No
Oil Wells with Associated Gas | No
Compressors | Yes
Land Application of Waste | No
Produced Water and Wastewater Surface Impoundments | No
Truck Loading | Yes
Saltwater and produced water treatment facilities | No
Amine Units and Sulfur Recovery Units | No
Injection Storage Wells | No
Natural Gas Driven Pneumatic Controllers | Yes
Natural Gas Driven Pneumatic Pumps | No
Equipment Leaks | Yes
Other (Please List) | No
4. Monitoring at the Transmission and Storage Facility | Present?
Is the facility conducting fenceline monitoring to identify elevated concentration of pollutants? | No
Is the facility conducting OGI monitoring to identify equipment leaks? | Yes | Be sure to complete the Equipment Leaks tab
5. Federal Regulatory Applicability at the Transmission and Storage Facility
Is the facility a major or area source, as defined in 40 CFR 63, subpart HHH? | Major | YOU DO NOT HAVE TO COMPLETE THIS QUESTIONNAIRE, WITH THE EXCEPTION OF THE INFORMATION ON THIS SHEET.
Is the facilitywide actual annual average natural gas throughput less than 28.3 thousand standard cubic meters per day? | No | YOU DO NOT HAVE TO COMPLETE THIS QUESTIONNAIRE, WITH THE EXCEPTION OF THE INFORMATION ON THIS SHEET.
Are operations at the facility are subject to the provisions in 40 CFR 63, subpart HHH? | No
Storage Vessels with the Potential for Flash Emissions | No
Large glycol dehydration unit (an actual annual average natural gas flowrate equal to or greater than 283 thousand standard cubic meters per day and actual annual average benzene emissions equal to or greater than 0.90 Mg/yr) | No
Small glycol dehydration unit | No
None | Yes
Are operations at the facility subject to the provisions in 40 CFR 60, subpart OOOO or OOOOa? | No
Pneumatic controllers
Pneumatic pumps
Storage vessels
Reciprocating compressors
Centrifugal compressors
Collection of fugitive components
Sweetening unit
Are greenhouse gas (GHG) emissions from this facility reported under 40 CFR part 98, subpart W for reporting year 2021? | Yes
Facility GHGRP ID, if applicable: | 524536

## Composition
Gas Composition at Transmission and Storage Facilities
1. Company and Facility Information
Company | Panhandle Eastern Pipe Line Company, LP
Facility | Haven Compressor Station
2. Gas Composition
Complete according to most recent gas sampling event if available. If the test was not performed for a component, enter "N/A". If the test was performed for a component but the results were below the detection limit, enter "ND".
Sample Date (mm/dd/yyyy): | 2023-03-23
Component: | Concentration (vol %)
Carbon Dioxide | 0.445
Nitrogen | 1.491
Ethane | 3.29
Propane | 0.139
Isobutane | 0.011
n-Butane | 0.018
Isopentane | 0.01
n-Pentane | 0.007
Cyclopentane | ND
n-Hexane | 0.004
Cyclohexane | 0.004
Heptanes | 0.012
Acetaldehyde | N/A
Benzene | 0.004
Carbon Disulfide | N/A
Carbonyl Sulfide | N/A
Ethylbenzene | ND
Ethylene Glycol | N/A
Formaldehyde | N/A
n-Hexane | 0.004
Naphthalene | N/A
Toluene | 0.004
2,2,4-Trimethylpentane | N/A
Xylenes (isomers and mixture) | N/A
o-Xylenes | N/A
m-Xylenes | N/A
p-Xylenes | N/A
1,3-Butadiene | N/A
Cumene | N/A
Ethylene Dichloride | N/A
Mercury Compounds | N/A
Methanol | N/A
Methyl Chloride | N/A
Tetrachloroethylene | N/A
Vinyl Chloride | N/A
Other Metals (list below) | N/A

## Control Devices
Control Devices at Transmission and Storage Facilities
1. Company and Facility Information
Company | Panhandle Eastern Pipe Line Company, LP
Facility | Haven Compressor Station
2. General Control Device Information
Complete for each Organic Emissions Control Device used for Transmission and Storage. If no Organic Emissions Control Devices are present at the facility, you do not need to complete this section.
Control Device ID in Transmission and Storage Service | Emission Sources Where Control Device is Used | Control Device Type | If Other, Specify. | Release height (ft) | Stack diameter (ft) | Maximum flow capacity for device (scfm) *Manufacturer Design Capacity | 2021 Actual Annual operating hours *If unavailable, assume 8760 hrs* | Average Net Heating Value of waste gas stream (Btu/scf) | Estimated cumulative volume of waste gas sent to device in 2021 (scf) | Net Heating Value of purge/pilot gas (Btu/scf) | Purge Gas Flow Rate (scf/hr) | Pilot Gas Flow Rate (scf/hr) | Fraction of time control device is operated (lit) while waste gas flow is present. Provide data as a decimal. | Design Fractional Control Efficiency of Device. Provide data as a decimal. | Maximum Heat Input Capacity to the Control Device (MMBtu/hr) | For Vapor Recovery Units, Minimum Rated Suction Pressure (psig) | For Vapor Recovery Units, Maximum Rated Suction Pressure (psig) | For thermal control devices, type of ignition source | For thermal control devices, does it have a monitor to ensure a continuous flame? | For thermal control devices, does it have monitoring to indicate when the device malfunctions or shuts down? | For thermal control device, are there louvers, dampers, or other means of controlling ambient inlet air | For air assisted flares, type of air supply fan | Is device equipped with a waste gas meter or other continuous parameter monitor? | If yes, provide parameter(s) monitored. | Were any emissions source tests conducted for this control device in past 5 years? If yes, please attach source test report. | If yes, enter file name of attached report.
3. Control Device Cost Information
Complete for each Organic Emissions Control Device used for Transmission and Storage (if information is available). If no Organic Emissions Control Devices are present at the facility, you do not need to complete this section.
Control Device ID in Transmission and Storage Service | Year Installed | Was Device Installed During Initial Construction? | Purchased Equipment Costs ($) | Total Capital Installed Cost ($) | Annual Operating and Maintenance Cost ($/yr in 2021) | Natural Gas Consumption Rate (MMscf/yr) | Annual Electricity Usage (kWh)
4. General Control Device Information
Complete for each Mercury or Particulate Control Device used for Transmission and Storage. If no Mercury or Particulate Control Devices are present at the facility, you do not need to complete this section.
Control Device ID in Transmission and Storage Service | Control Device Type (Identify) | Control Efficiency | Control Efficiency Manufacturer's Rating or Verified via Stack Testing?

## HAP
Hazardous Air Pollutants Emitted at Transmission and Storage Facilities
1. Company and Facility Information
Company | Panhandle Eastern Pipe Line Company, LP
Facility | Haven Compressor Station
2. HAP Emissions
For each HAP from each emission source, please indicate whether emissions of the HAP have been (1) Estimated, (2) Measured, (3) Sampling or Monitoring Conducted, Analyte Not Found/Below Detection Limit, or (4) Never Estimated or Tested For Also indicate whether each HAP has been measured for in ambient monitoring at or around the facility. Note that the EPA is aware of studies at oil and natural gas sites that have identified emissions of several HAP not routinely reported, which are included in the list below.
HAP | Estimated or Measured from Specific Transmission and Storage Emission Source | [8 empty] | Detected During Ambient Monitoring at or Near Transmission and Storage Facility
| Storage Vessels | Compressors | Dehydrators | Truck Loading | Acid Gas Removal Units | Pneumatic Pumps and Controllers | Equipment Leaks | Blowdowns | Other (Please List)
Acetaldehyde | Never estimated or tested for | Never estimated or tested for | Never estimated or tested for | Never estimated or tested for | Never estimated or tested for | Never estimated or tested for | Never estimated or tested for | Never estimated or tested for
Benzene | Never estimated or tested for | Never estimated or tested for | Never estimated or tested for | Never estimated or tested for | Never estimated or tested for | Never estimated or tested for | Never estimated or tested for | Never estimated or tested for
Carbon Disulfide | Never estimated or tested for | Never estimated or tested for | Never estimated or tested for | Never estimated or tested for | Never estimated or tested for | Never estimated or tested for | Never estimated or tested for | Never estimated or tested for
Carbonyl Sulfide | Never estimated or tested for | Never estimated or tested for | Never estimated or tested for | Never estimated or tested for | Never estimated or tested for | Never estimated or tested for | Never estimated or tested for | Never estimated or tested for
Ethylbenzene | Never estimated or tested for | Never estimated or tested for | Never estimated or tested for | Never estimated or tested for | Never estimated or tested for | Never estimated or tested for | Never estimated or tested for | Never estimated or tested for
Ethylene Glycol | Never estimated or tested for | Never estimated or tested for | Never estimated or tested for | Never estimated or tested for | Never estimated or tested for | Never estimated or tested for | Never estimated or tested for | Never estimated or tested for
Formaldehyde | Never estimated or tested for | Never estimated or tested for | Never estimated or tested for | Never estimated or tested for | Never estimated or tested for | Never estimated or tested for | Never estimated or tested for | Never estimated or tested for
n-Hexane | Never estimated or tested for | Never estimated or tested for | Never estimated or tested for | Never estimated or tested for | Never estimated or tested for | Never estimated or tested for | Never estimated or tested for | Never estimated or tested for
Naphthalene | Never estimated or tested for | Never estimated or tested for | Never estimated or tested for | Never estimated or tested for | Never estimated or tested for | Never estimated or tested for | Never estimated or tested for | Never estimated or tested for
Toluene | Never estimated or tested for | Never estimated or tested for | Never estimated or tested for | Never estimated or tested for | Never estimated or tested for | Never estimated or tested for | Never estimated or tested for | Never estimated or tested for
2,2,4-Trimethylpentane | Never estimated or tested for | Never estimated or tested for | Never estimated or tested for | Never estimated or tested for | Never estimated or tested for | Never estimated or tested for | Never estimated or tested for | Never estimated or tested for
Xylenes (isomers and mixture) | Never estimated or tested for | Never estimated or tested for | Never estimated or tested for | Never estimated or tested for | Never estimated or tested for | Never estimated or tested for | Never estimated or tested for | Never estimated or tested for
o-Xylenes | Never estimated or tested for | Never estimated or tested for | Never estimated or tested for | Never estimated or tested for | Never estimated or tested for | Never estimated or tested for | Never estimated or tested for | Never estimated or tested for
m-Xylenes | Never estimated or tested for | Never estimated or tested for | Never estimated or tested for | Never estimated or tested for | Never estimated or tested for | Never estimated or tested for | Never estimated or tested for | Never estimated or tested for
p-Xylenes | Never estimated or tested for | Never estimated or tested for | Never estimated or tested for | Never estimated or tested for | Never estimated or tested for | Never estimated or tested for | Never estimated or tested for | Never estimated or tested for
1,3-Butadiene | Never estimated or tested for | Never estimated or tested for | Never estimated or tested for | Never estimated or tested for | Never estimated or tested for | Never estimated or tested for | Never estimated or tested for | Never estimated or tested for
Cumene | Never estimated or tested for | Never estimated or tested for | Never estimated or tested for | Never estimated or tested for | Never estimated or tested for | Never estimated or tested for | Never estimated or tested for | Never estimated or tested for
Ethylene Dichloride | Never estimated or tested for | Never estimated or tested for | Never estimated or tested for | Never estimated or tested for | Never estimated or tested for | Never estimated or tested for | Never estimated or tested for | Never estimated or tested for
Mercury Compounds | Never estimated or tested for | Never estimated or tested for | Never estimated or tested for | Never estimated or tested for | Never estimated or tested for | Never estimated or tested for | Never estimated or tested for | Never estimated or tested for
Methanol | Never estimated or tested for | Never estimated or tested for | Never estimated or tested for | Never estimated or tested for | Never estimated or tested for | Never estimated or tested for | Never estimated or tested for | Never estimated or tested for
Methyl Chloride | Never estimated or tested for | Never estimated or tested for | Never estimated or tested for | Never estimated or tested for | Never estimated or tested for | Never estimated or tested for | Never estimated or tested for | Never estimated or tested for
Tetrachloroethylene | Never estimated or tested for | Never estimated or tested for | Never estimated or tested for | Never estimated or tested for | Never estimated or tested for | Never estimated or tested for | Never estimated or tested for | Never estimated or tested for
Vinyl Chloride | Never estimated or tested for | Never estimated or tested for | Never estimated or tested for | Never estimated or tested for | Never estimated or tested for | Never estimated or tested for | Never estimated or tested for | Never estimated or tested for
Other Metals (list below) | Never estimated or tested for | Never estimated or tested for | Never estimated or tested for | Never estimated or tested for | Never estimated or tested for | Never estimated or tested for | Never estimated or tested for | Never estimated or tested for

## StorageVessels
Storage Tanks/Vessels at Transmission and Storage Facilities
1. Company and Facility Information
Company | Panhandle Eastern Pipe Line Company, LP
Facility | Haven Compressor Station
2. Number of Transmission and Storage Units
Number of Separators | 1
Number of Atmospheric Storage Tanks/Vessels | 1
3. Tank/Vessel Emissions |  | YOU DO NOT NEED TO COMPLETE THE REST OF THIS TAB. | [5 empty] | Uncontrolled Emissions Information | [26 empty] | Emissions Estimation Method |  |  | Control Information |  | Controlled Emissions Information | [26 empty] | Regulatory Information | [8 empty] | Process Information
Tank/Vessel ID in Transmission and Storage Service | Tank/Vessel Contents | If "Other", please identify contents | From where does this tank/vessel receive feed? | If "Other", please explain | What type of emissions (Flash/Working/Breathing)? Note: Emissions Estimates should be provided for all three, if applicable | Is the tank/vessel vapor space manifolded with other tanks/vessels at the facility? | If yes, list the other tanks/vessels manifolded with this tank. Total emissions and control information for all manifolded tanks are only required to be reported for one tank in the manifolded group. | VOC (tons/yr) | CH4 (tons/yr) | Acetaldehyde (tons/yr) | Benzene (tons/yr) | Carbon Disulfide (tons/yr) | Carbonyl Sulfide (tons/yr) | Ethylbenzene (tons/yr) | Ethylene Glycol (tons/yr) | Formaldehyde (tons/yr) | n-Hexane (tons/yr) | Naphthalene (tons/yr) | Toluene (tons/yr) | 2,2,4-Trimethylpentane (tons/yr) | Xylenes (isomers and mixture) (tons/yr) | o-Xylenes (tons/yr) | m-Xylenes (tons/yr) | p-Xylenes (tons/yr) | 1,3-Butadiene (tons/yr) | Cumene (tons/yr) | Ethylene Dichloride (tons/yr) | Mercury Compounds (tons/yr) | Methanol (tons/yr) | Methyl Chloride (tons/yr) | Tetrachloroethylene (tons/yr) | Vinyl Chloride (tons/yr) | Other HAP (tons/yr) | Total HAP (tons/yr) | Were the emissions calculated, modeled, or measured? | If calculated or modeled, what method? (provide documentation) | If measured, what test method? (provide documentation) | Are emissions from the tank/vessel routed to a control device? | If yes, enter the Control Device ID for the primary control device associated with the tank/vessel | VOC (tons/yr) | CH4 (tons/yr) | Acetaldehyde (tons/yr) | Benzene (tons/yr) | Carbon Disulfide (tons/yr) | Carbonyl Sulfide (tons/yr) | Ethylbenzene (tons/yr) | Ethylene Glycol (tons/yr) | Formaldehyde (tons/yr) | n-Hexane (tons/yr) | Naphthalene (tons/yr) | Toluene (tons/yr) | 2,2,4-Trimethylpentane (tons/yr) | Xylenes (isomers and mixture) (tons/yr) | o-Xylenes (tons/yr) | m-Xylenes (tons/yr) | p-Xylenes (tons/yr) | 1,3-Butadiene (tons/yr) | Cumene (tons/yr) | Ethylene Dichloride (tons/yr) | Mercury Compounds (tons/yr) | Methanol (tons/yr) | Methyl Chloride (tons/yr) | Tetrachloro-ethylene (tons/yr) | Vinyl Chloride (tons/yr) | Other HAP (tons/yr) | Total HAP (tons/yr) | Is the tank/vessel subject to 40 CFR 60 subpart OOOO or OOOOa? | If yes, in what way? | If no, specify reason | Is the tank/vessel subject 40 CFR 63 subpart HHH? | If no, specify reason | Is the tank/vessel subject to 43 CFR 3100 subpart 3179? | If no, specify reason | Is the tank/vessel subject to State/local or other environmental regulations? | If yes, specify rule(s) | Tank/Vessel capacity (gallons) | Average tank/vessel hydrocarbon throughput (bbl/day) | Average tank/vessel water throughput (bbl/day) | Gaseous flow rate to tank/vessel (scfm) | Liquid feed flow rate to tank/vessel (bbl/day) | Tank/Vessel operating pressure (psig) | Liquid level in tank/vessel (m) | Liquid flow rate from tank/vessel (bbl/day) | Gaseous flow from tank/vessel (scfm)
T-9 | Condensate |  | Separator |  | Working and Breathing | No |  | 0.48517 | [26 empty] | Calculated/Modeled | AP-42 Chapter 7 |  | No |  | 0.48517 | [26 empty] | No |  | Constructed prior to applicable dates of this subpart. | No | Tanks/Vessels are not affected sources in Subpart HHH | No | Facility not located on public lands. | No |  | 8400 | 0.27306 | 0 | 0 | 0.27306 | 0 | 3.3528 | 0.27306 | 0.010601

## Compressors
Compressors at Transmission and Storage Facilities
1. Company and Facility Information
Company | Panhandle Eastern Pipe Line Company, LP
Facility | Haven Compressor Station
2. Compressor Emissions
Compressor Name/ID in Transmission and Storage Service | Compressor Type | If Other, Specify: | Operational Service | If Other, Specify: | Uncontrolled Emissions Information | [26 empty] | Emissions Estimation Method |  |  | Control Information | [7 empty] | Controlled Emissions Information | [26 empty] | Regulatory Information |  |  | Process Information
[5 empty] | VOC (tons/yr) | CH4 (tons/yr) | Acetaldehyde (tons/yr) | Benzene (tons/yr) | Carbon Disulfide (tons/yr) | Carbonyl Sulfide (tons/yr) | Ethylbenzene (tons/yr) | Ethylene Glycol (tons/yr) | Formaldehyde (tons/yr) | n-Hexane (tons/yr) | Naphthalene (tons/yr) | Toluene (tons/yr) | 2,2,4- Trimethylpentane (tons/yr) | Xylenes (isomers and mixture) (tons/yr) | o-Xylenes (tons/yr) | m-Xylenes (tons/yr) | p-Xylenes (tons/yr) | 1,3-Butadiene (tons/yr) | Cumene (tons/yr) | Ethylene Dichloride (tons/yr) | Mercury Compounds (tons/yr) | Methanol (tons/yr) | Methyl Chloride (tons/yr) | Tetrachloro- ethylene (tons/yr) | Vinyl Chloride (tons/yr) | Other HAP (tons/yr) | Total HAP (tons/yr) | Were the emissions calculated, modeled, or measured? | If calculated or modeled, what method? (provide documentation) | If measured, what test method? (provide documentation) | Are emissions from the compressor routed to a control device? | If yes, specify the source of the emissions | If other, specify source | If yes, enter the Control Device ID for the primary control device associated with the compressor | Are emissions from the compressor reduced via a work, operational, or maintenance practice? | If yes, specify the source of the emissions | If other, specify source | If yes, describe the work, operational, or maintenance practice? | VOC (tons/yr) | CH4 (tons/yr) | Acetaldehyde (tons/yr) | Benzene (tons/yr) | Carbon Disulfide (tons/yr) | Carbonyl Sulfide (tons/yr) | Ethylbenzene (tons/yr) | Ethylene Glycol (tons/yr) | Formaldehyde (tons/yr) | n-Hexane (tons/yr) | Naphthalene (tons/yr) | Toluene (tons/yr) | 2,2,4-Trimethylpentane (tons/yr) | Xylenes (isomers and mixture) (tons/yr) | o-Xylenes (tons/yr) | m-Xylenes (tons/yr) | p-Xylenes (tons/yr) | 1,3-Butadiene (tons/yr) | Cumene (tons/yr) | Ethylene Dichloride (tons/yr) | Mercury Compounds (tons/yr) | Methanol (tons/yr) | Methyl Chloride (tons/yr) | Tetrachloroethylene (tons/yr) | Vinyl Chloride (tons/yr) | Other HAP (tons/yr) | Total HAP (tons/yr) | Is the compressor subject to 40 CFR 60 subpart OOOO or subpart OOOOa? | Is the compressor subject to State/local or other environmental regulations? | If yes, specify rule(s) | Power output of compressor driver (hp) *Maximum Manufacturer hp
12011 | Dry seal centrifugal |  | Transportation |  |  | 41.0237 | [25 empty] | Measured |  | 40 CFR §98.236(p) | No |  |  |  | No |  |  |  |  | 41.0237 | [25 empty] | No | No |  | 10310
12012 | Dry seal centrifugal |  | Transportation |  |  | 7.8045 | [25 empty] | Measured |  | 40 CFR §98.236(p) | No |  |  |  | No |  |  |  |  | 7.8045 | [25 empty] | No | No |  | 10310
11044 | Reciprocating |  | Transportation |  |  | 12.1697 | [25 empty] | Measured |  | 40 CFR §98.236(p) | No |  |  |  | No |  |  |  |  | 12.1697 | [25 empty] | No | No |  | 3400
11045 | Reciprocating |  | Transportation |  |  | 99.9741 | [25 empty] | Measured |  | 40 CFR §98.236(p) | No |  |  |  | No |  |  |  |  | 99.9741 | [25 empty] | No | No |  | 3400
11049 | Reciprocating |  | Transportation |  |  | 18.3404 | [25 empty] | Measured |  | 40 CFR §98.236(p) | No |  |  |  | No |  |  |  |  | 18.3404 | [25 empty] | No | No |  | 3400
11050 | Reciprocating |  | Transportation |  |  | 88.9828 | [25 empty] | Measured |  | 40 CFR §98.236(p) | No |  |  |  | No |  |  |  |  | 88.9828 | [25 empty] | No | No |  | 3400
11051 | Reciprocating |  | Transportation |  |  | 3.9757 | [25 empty] | Measured |  | 40 CFR §98.236(p) | No |  |  |  | No |  |  |  |  | 3.9757 | [25 empty] | No | No |  | 3400

## Dehydrators
Glycol Dehydrators at Transmission and Storage Facilities
1. Company and Facility Information
Company | Panhandle Eastern Pipe Line Company, LP
Facility | Haven Compressor Station
2. Number of Transmission and Storage Units
Number of Dehydrators | 0
3. Dehydrator Emissions |  | YOU DO NOT NEED TO COMPLETE THE REST OF THIS TAB.
Dehydrator ID in Transmission and Storage Service | Dehydrator Type | If Other, Specify: | Uncontrolled Emissions Information | [26 empty] | Emissions Estimation Method |  |  | Control Information |  |  |  | Controlled Emissions Information | [26 empty] | Regulatory Information | [6 empty] | Process Information
|  |  | VOC (tons/yr) | CH4 (tons/yr) | Acetaldehyde (tons/yr) | Benzene (tons/yr) | Carbon Disulfide (tons/yr) | Carbonyl Sulfide (tons/yr) | Ethylbenzene (tons/yr) | Ethylene Glycol (tons/yr) | Formaldehyde (tons/yr) | n-Hexane (tons/yr) | Naphthalene (tons/yr) | Toluene (tons/yr) | 2,2,4- Trimethylpentane (tons/yr) | Xylenes (isomers and mixture) (tons/yr) | o-Xylenes (tons/yr) | m-Xylenes (tons/yr) | p-Xylenes (tons/yr) | 1,3-Butadiene (tons/yr) | Cumene (tons/yr) | Ethylene Dichloride (tons/yr) | Mercury Compounds (tons/yr) | Methanol (tons/yr) | Methyl Chloride (tons/yr) | Tetrachloroethylene (tons/yr) | Vinyl Chloride (tons/yr) | Other HAP (tons/yr) | Total HAP (tons/yr) | Were the emissions calculated, modeled, or measured? | If calculated or modeled, what method? (provide documentation) | If measured, what test method? (provide documentation) | Are emissions from the reboiler vent and the vent from the GCG separator (flash tank), if present, routed to a control device? | If yes, enter the Control Device ID for the primary control device associated with the tank | Are emissions from dehydrator reduced through work or operational practices (e.g., circulation optimization)? | If yes, specify the work practices or operational practice and provide supporting documentation. | VOC (tons/yr) | CH4 (tons/yr) | Acetaldehyde (tons/yr) | Benzene (tons/yr) | Carbon Disulfide (tons/yr) | Carbonyl Sulfide (tons/yr) | Ethylbenzene (tons/yr) | Ethylene Glycol (tons/yr) | Formaldehyde (tons/yr) | n-Hexane (tons/yr) | Naphthalene (tons/yr) | Toluene (tons/yr) | 2,2,4-Trimethylpentane (tons/yr) | Xylenes (isomers and mixture) (tons/yr) | o-Xylenes (tons/yr) | m-Xylenes (tons/yr) | p-Xylenes (tons/yr) | 1,3-Butadiene (tons/yr) | Cumene (tons/yr) | Ethylene Dichloride (tons/yr) | Mercury Compounds (tons/yr) | Methanol (tons/yr) | Methyl Chloride (tons/yr) | Tetrachloro-ethylene (tons/yr) | Vinyl Chloride (tons/yr) | Other HAP (tons/yr) | Total HAP (tons/yr) | Is the actual annual natural gas flow rate greater than 283 thousand m3/day? | Are the average annual benzene emissions greater than 0.9 Mg/yr? | What provisions in 40 CFR 63, subpart HHH are the dehydrator subject to? | Is the dehydrator exempt from 40 CFR 63, subpart HHH? | If so, please explain why. | Is the dehydrator subject to State/local or other environmental regulations? | If yes, specify rule(s) | Does the unit have a flash tank separator? | If yes, provide natural gas recovery efficiency (percent) | If yes, provide disposition of recovered natural gas. | Glycol reboiler/regenerator fuel gas type | If Other, Specify: | Glycol reboiler/regenerator fuel gas consumption rate (scfm) | Disposition of reboiler/regenerator exhaust | If Other, Specify: | Control Device ID (if applicable) | Emission reduction work practices used | If Other, Specify: | Stripper Gas Methane Composition (% by vol, enter as a whole number) | H2O concentration in feed gas (lb H2O/MMSCF) | CO2 concentration in feed gas (% by vol, enter as a whole number) | CH4 concentration in feed gas (% by vol, enter as a whole number) | Average volumetric flow rate of treated natural gas (scfm) | H2O concentration in treated gas (lb H2O/MMSCF) | CO2 concentration in treated gas (% by vol, enter as a whole number) | CH4 concentration in treated gas (% by vol, enter as a whole number) | What is the Dehydrator's actual natural gas flow rate range for 2021? (Mscf/yr) | Average volumetric flow rate of feed natural gas (scfm) | 2021 Annual Operating Hours (hrs) | Contactor Tower Pressure (psig) | Temperature of Feed Gas Stream (°F) | Pressure of Feed Gas Stream (psig) | Is feed gas saturated or unsaturated? | Circulation Rate of Solution (gal/min) | Liquid Circulation Pump Type | Stripper Gas Consumption Rate (scfm)

## TruckLoading
Product Truck Loading and Vapor Balancing at Transmission and Storage Facilities
1. Company and Facility Information
Company | Panhandle Eastern Pipe Line Company, LP
Facility | Haven Compressor Station
2. Number of Transmission and Storage Units
Number of Loading Racks | 0
3. Loading Rack Emissions |  | YOU DO NOT NEED TO COMPLETE THE REST OF THIS TAB.
Loading Rack ID in Transmission and Storage Service | Uncontrolled Emissions Information | [26 empty] | Emissions Estimation Method |  |  | Control Information |  |  |  |  | Controlled Emissions Information | [26 empty] | Regulatory Information
| VOC (tons/yr) | CH4 (tons/yr) | Acetaldehyde (tons/yr) | Benzene (tons/yr) | Carbon Disulfide (tons/yr) | Carbonyl Sulfide (tons/yr) | Ethylbenzene (tons/yr) | Ethylene Glycol (tons/yr) | Formaldehyde (tons/yr) | n-Hexane (tons/yr) | Naphthalene (tons/yr) | Toluene (tons/yr) | 2,2,4- Trimethylpentane (tons/yr) | Xylenes (isomers and mixture) (tons/yr) | o-Xylenes (tons/yr) | m-Xylenes (tons/yr) | p-Xylenes (tons/yr) | 1,3-Butadiene (tons/yr) | Cumene (tons/yr) | Ethylene Dichloride (tons/yr) | Mercury Compounds (tons/yr) | Methanol (tons/yr) | Methyl Chloride (tons/yr) | Tetrachloro- ethylene (tons/yr) | Vinyl Chloride (tons/yr) | Other HAP (tons/yr) | Total HAP (tons/yr) | Were the emissions calculated, modeled, or measured? | If calculated or modeled, what method? (provide documentation) | If measured, what test method? (provide documentation) | Are emissions from the loading rack routed to a control device? | If yes, enter the Control Device ID for the primary control device associated with the loading rack | Are work or operational practices utilized to reduce emissions? | If yes, please identify | If other, please describe | VOC (tons/yr) | CH4 (tons/yr) | Acetaldehyde (tons/yr) | Benzene (tons/yr) | Carbon Disulfide (tons/yr) | Carbonyl Sulfide (tons/yr) | Ethylbenzene (tons/yr) | Ethylene Glycol (tons/yr) | Formaldehyde (tons/yr) | n-Hexane (tons/yr) | Naphthalene (tons/yr) | Toluene (tons/yr) | 2,2,4-Trimethylpentane (tons/yr) | Xylenes (isomers and mixture) (tons/yr) | o-Xylenes (tons/yr) | m-Xylenes (tons/yr) | p-Xylenes (tons/yr) | 1,3-Butadiene (tons/yr) | Cumene (tons/yr) | Ethylene Dichloride (tons/yr) | Mercury Compounds (tons/yr) | Methanol (tons/yr) | Methyl Chloride (tons/yr) | Tetrachloroethylene (tons/yr) | Vinyl Chloride (tons/yr) | Other HAP (tons/yr) | Total HAP (tons/yr) | Is the site subject to State/Local or other environmental regulations? | If yes, specify rule(s)

## AGRUnits
Acid Gas Removal Units (AGRU) at Transmission and Storage Facilities
1. Company and Facility Information |  |  | YOU DO NOT NEED TO COMPLETE THIS TAB.
Company | Panhandle Eastern Pipe Line Company, LP
Facility | Haven Compressor Station
2. Acid Gas Removal Unit (AGRU) Emissions
Unit ID in Transmission and Storage Service | Uncontrolled Emissions Information | [26 empty] | Emissions Estimation Method |  |  | Control Information |  |  |  | Controlled Emissions Information | [26 empty] | Regulatory Information
| VOC (tons/yr) | CH4 (tons/yr) | Acetaldehyde (tons/yr) | Benzene (tons/yr) | Carbon Disulfide (tons/yr) | Carbonyl Sulfide (tons/yr) | Ethylbenzene (tons/yr) | Ethylene Glycol (tons/yr) | Formaldehyde (tons/yr) | n-Hexane (tons/yr) | Naphthalene (tons/yr) | Toluene (tons/yr) | 2,2,4-Trimethylpentane (tons/yr) | Xylenes (isomers and mixture) (tons/yr) | o-Xylenes (tons/yr) | m-Xylenes (tons/yr) | p-Xylenes (tons/yr) | 1,3-Butadiene (tons/yr) | Cumene (tons/yr) | Ethylene Dichloride (tons/yr) | Mercury Compounds (tons/yr) | Methanol (tons/yr) | Methyl Chloride (tons/yr) | Tetrachloroethylene (tons/yr) | Vinyl Chloride (tons/yr) | Other HAP (tons/yr) | Total HAP (tons/yr) | Were the emissions calculated, modeled, or measured? | If calculated or modeled, what method? (provide documentation) | If measured, what test method? (provide documentation) | Are emissions from the operation routed to a control device? | If yes, enter the Control Device ID for the primary control device associated with the operation | Are work or operational practices utilized to reduce emissions? | If yes, please describe. | VOC (tons/yr) | CH4 (tons/yr) | Acetaldehyde (tons/yr) | Benzene (tons/yr) | Carbon Disulfide (tons/yr) | Carbonyl Sulfide (tons/yr) | Ethylbenzene (tons/yr) | Ethylene Glycol (tons/yr) | Formaldehyde (tons/yr) | n-Hexane (tons/yr) | Naphthalene (tons/yr) | Toluene (tons/yr) | 2,2,4- Trimethylpentane (tons/yr) | Xylenes (isomers and mixture) (tons/yr) | o-Xylenes (tons/yr) | m-Xylenes (tons/yr) | p-Xylenes (tons/yr) | 1,3-Butadiene (tons/yr) | Cumene (tons/yr) | Ethylene Dichloride (tons/yr) | Mercury Compounds (tons/yr) | Methanol (tons/yr) | Methyl Chloride (tons/yr) | Tetrachloro- ethylene (tons/yr) | Vinyl Chloride (tons/yr) | Other HAP (tons/yr) | Total HAP (tons/yr) | Is the operation subject to 40 CFR 60 Subpart LLL? | Is the operation subject to 40 CFR 60 Subpart OOOO or Subpart OOOOa? | Is the operation subject to State/Local or other environmental regulations? | If yes, specify rule(s)

## PneumaticPumpsControllers
Pneumatic Controllers and Pumps at Transmission and Storage Facilities
1. Company and Facility Information
Company | Panhandle Eastern Pipe Line Company, LP
Facility | Haven Compressor Station
2. Presence of Natural Gas-Driven Pneumatic Devices/Pumps for Transmission and Storage
Does the facility have any natural gas-driven pneumatic devices or pumps? | Yes | YOU DO NOT NEED TO COMPLETE THE REST OF THIS TAB.
3. Inventory of Pneumatic Controllers/Devices/Pumps for Transmission and Storage
Provide the count of each of the following:
Type of Pneumatic Device | Total Number of Natural Gas-Driven Devices | Are there air-driven devices of this type at the facility?
Intermittent vent controllers | 157 | No
Continuous bleed controllers with bleed rate > 6 scfh | 5 | No
Continuous bleed controllers with bleed rate < 6 scfh | 15 | No
Chemical injection piston pumps that are operated for 90 days per calendar year or more | 1 | No
Chemical injection piston pumps that are operated for less than 90 days per calendar year | 0 | No
Chemical injection diaphragm pumps that are operated for 90 days per calendar year or more | 0 | No
Chemical injection diaphragm pumps that are operated for less than 90 days per calendar year | 0 | No
Liquid circulation (Kimray) pumps that are operated for 90 days per calendar year or more | 0 | No
Liquid circulation (Kimray) pumps that are operated for less than 90 days per calendar year | 0 | No
If yes, source of electricity?
Are there electrical controllers at the facility? | No
Are there electrical pumps at the facility? | No
4. General Pneumatic Controllers/Devices/Pumps Information |  | If other, please explain:
How does the facility determine if a device is intermittent or continuous bleed? | Manufacturer’s data sheet
How does the facility determine if a continuous bleed device is high or low bleed? | Manufacturer’s data sheet
What work practices does the facility employ to identify malfunctioning controllers (e.g., intermittent devices continuously venting)? | Optical imaging camera, audio/visual
How many controllers were found malfunctioning (leaking or excessively bleeding) in the past year? | 0
What is the typical natural gas supply pressure for the pneumatic devices (psig)? | 30 | If other, please explain:
Does the facility use practices to minimize natural gas emissions from pneumatic devices or pumps? | Other | Replacement with air/electric or lower emitting devices.
Were any direct measurements of emissions from pneumatic devices taken in past 5 years? If yes, complete Section 6 below. | No
Are the pneumatic controllers subject to State/Local Environmental Regulations? | No
Are the pneumatic controllers subject to state or other regulation?
Are the pneumatic controllers subject to 40 CFR 60 subpart OOOO?
Are the pneumatic controllers subject to 40 CFR 60 subpart OOOOa? |  | If pneumatics are controlled, specify the control device(s) and the number of pnuematics that are controlled by that device:
Are the pneumatic controllers subject to both state regulation and 40 CFR 60 subpart OOOO/OOOOa? |  | Control Device ID1 | Number of devices of specified type controlled by control device ID1 | Control Device ID2 | Number of devices of specified type controlled by control device ID2 | Control Device ID3 | Number of devices of specified type controlled by control device ID3
Are pneumatic controllers controlled? | No
Are pneumatic pumps controlled? | No
5. Pneumatically Driven Isolation Valve Actuations in 2021
Provide the following information based on controller design, manufacturer's information, and company records for each natural gas driven pneumatic isolation valve actuator.
Isolation Valve/Actuator ID in Transmission and Storage Service | Isolation Valve Actuator Type | If Other, specify. | Gas Usage per Cycle based on manufacturers information (scf/psi) | Based on best available data, cumulative number of actuation cycles in 2021 (or most recent operating year). | Gas supply pressure for pneumatic device (psig)
519 BD | Rotary vane isolation valve actuator |  |  | 19 | 600
519-4REC | Rotary vane isolation valve actuator |  |  | 19 | 600
519-3REC | Rotary vane isolation valve actuator | LINEAR |  | 19 | 600
519-3D | Rotary vane isolation valve actuator |  |  | 0 | 600
519-4D | Rotary vane isolation valve actuator |  |  | 19 | 600
519-4S | Rotary vane isolation valve actuator |  |  | 15 | 600
519-3S | Rotary vane isolation valve actuator |  |  | 4 | 600
520-4REC | Rotary vane isolation valve actuator |  |  | 15 | 600
520-3REC | Rotary vane isolation valve actuator |  |  | 4 | 600
520-3D | Rotary vane isolation valve actuator |  |  | 0 | 600
520-4D | Rotary vane isolation valve actuator |  |  | 10 | 600
520-4S | Rotary vane isolation valve actuator |  |  | 10 | 600
520-3S | Rotary vane isolation valve actuator |  |  | 0 | 600
520-BD | Rotary vane isolation valve actuator |  |  | 10 | 600
438 | Rotary vane isolation valve actuator |  |  | 0 | 600
468-2 | Rotary vane isolation valve actuator | LINEAR |  | 3 | 650
490-3 | Rotary vane isolation valve actuator | LINEAR |  | 3 | 800
479-4 | Rotary vane isolation valve actuator | LINEAR |  | 3 | 800
432-3 AIV | Rotary vane isolation valve actuator |  |  | 1 | 600
487-3 | Rotary vane isolation valve actuator |  |  | 3 | 800
471 | Rotary vane isolation valve actuator |  |  | 3 | 600
488-3 | Rotary vane isolation valve actuator |  |  | 2 | 800
491-3 | Rotary vane isolation valve actuator |  |  | 2 | 800
488-3 | Rotary vane isolation valve actuator |  |  | 2 | 800
489-3 | Rotary vane isolation valve actuator |  |  | 2 | 800
469-2 | Rotary vane isolation valve actuator |  |  | 2 | 600
466-2 | Rotary vane isolation valve actuator |  |  | 2 | 600
465-2 | Rotary vane isolation valve actuator |  |  | 3 | 600
467-2 | Rotary vane isolation valve actuator |  |  | 2 | 600
486-4 | other | Linear |  | 6 | 800
454-3 | other | Linear |  | 3 | 800
423-3L | Rotary vane isolation valve actuator |  |  | 2 | 800
472 | Rotary vane isolation valve actuator |  |  | 3 | 800
473 NCV | Rotary vane isolation valve actuator |  |  | 1 | 20
473 SCV | Rotary vane isolation valve actuator |  |  | 1 | 20
409-2L | Rotary vane isolation valve actuator |  |  | 2 | 600
409-2 | Rotary vane isolation valve actuator |  |  | 2 | 600
404 | Other | Linear |  | 1 | 315
477-4 | Rotary vane isolation valve actuator |  |  | 3 | 800
478-4 | Rotary vane isolation valve actuator |  |  | 2 | 800
480-4 | Rotary vane isolation valve actuator |  |  | 2 | 800
481-4 | Rotary vane isolation valve actuator |  |  | 2 | 800
483-4 | Rotary vane isolation valve actuator |  |  | 2 | 800
400 Launcher Wheatly check valve | Rotary vane isolation valve actuator |  |  | 2 | 800
462-4S | Rotary vane isolation valve actuator |  |  | 2 | 600
484-4 | Rotary vane isolation valve actuator |  |  | 2 | 800
415R | Rotary vane isolation valve actuator |  |  | 1 | 315
416 | Other | Linear |  | 1 | 315
401 | Rotary vane isolation valve actuator |  |  | 1 | 315
446-R | Rotary vane isolation valve actuator |  |  | 2 | 600
405-2E | Other | Linear |  | 2 | 600
405-2 | Rotary vane isolation valve actuator |  |  | 2 | 600
405-2 CV | Rotary vane isolation valve actuator |  |  | 100 | 150
450-3 | Other | Linear |  | 1 | 600
420-R | Rotary vane isolation valve actuator |  |  | 2 | 600
402-PE | Rotary vane isolation valve actuator |  |  | 6 | 600
452-3 | Rotary vane isolation valve actuator |  |  | 2 | 600
458-3 | Other | Linear |  | 3 | 600
464-2 | Rotary vane isolation valve actuator |  |  | 2 | 600
463-2 | Rotary vane isolation valve actuator |  |  | 3 | 600
448 | Rotary vane isolation valve actuator |  |  | 1 | 600
441 | Other | Linear |  | 2 | 600
442-AIV | Other | Linear |  | 1 | 600
442-CV | Rotary vane isolation valve actuator |  |  | 0 | 600
447-CV | Rotary vane isolation valve actuator |  |  | 20 | 40
445-IW | Rotary vane isolation valve actuator |  |  | 3 | 600
459-3 | Rotary vane isolation valve actuator |  |  | 6 | 600
459-3N | Rotary vane isolation valve actuator |  |  | 6 | 600
459-CV | Rotary vane isolation valve actuator |  |  | 1 | 600
459-3E | Rotary vane isolation valve actuator |  |  | 1 | 600
469-R | Rotary vane isolation valve actuator |  |  | 2 | 600
443-R | Other | linear |  | 2 | 600
441-E | Other | Linear |  | 2 | 600
442 | Other | Linear |  | 1 | 600
447-2W | Rotary vane isolation valve actuator |  |  | 1 | 600
6. Direct Measurements | YOU DO NOT NEED TO COMPLETE THIS SECTION.
Complete for each Natural Gas-Driven Pneumatic Controllers/Devices/Pumps in transmission and storage, as applicable, for which measurement data are available.
Source Description or ID in Transmission and Storage Service | Pneumatic Device Type | If Other, specify. | Measurement Method | Number of Devices [included in measurement] | Measured NG emission rate [for all devices included in measurement] (scf/hr) | Make and Model Number of Device(s)

## EquipmentLeaks
Equipment/Fugitive Component Leaks at Transmission and Storage Facilities
1. Company and Facility Information
Company | Panhandle Eastern Pipe Line Company, LP
Facility | Haven Compressor Station
2. Additional Transmission and Storage Facility Information
Facility ID (pulled from Facility sheet) | 18
Are equipment leaks and/or fugitive emission components at the facility subject to environmental regulations? | No
Are equipment leaks and/or fugitive emission components subject to State/Local Environmental Regulations?
If yes, specify rule(s)
Are equipment leaks subject to 40 CFR 60 subpart KKK?
Are equipment leaks and/or fugitive emission components subject to 40 CFR 60 subpart OOOO?
Are equipment leaks and/or fugitive emission components subject to 40 CFR 60 subpart OOOOa?
Are equipment leaks subject to 40 CFR 63 subpart HHH?
Are equipment leaks subject to 43 CFR 3100 subpart 3179?
Does the facility conduct regular audio-visual-olfactory (AVO) inspections for leak? | Yes
Frequency of AVO inspections. | Monthly or more frequently
Does the facility conduct routine inspections (Method 21, OGI, or other instrumented method) to identify leaking equipment and/or fugitive emission components? | OGI
If yes, provide the following information by component type: | Gas or Light Liquid Valves | Gas or Light Liquid Connectors | Gas or Light Liquid Pressure-relief Valves | Pumps | Other components in gas or light liquid service | Heavy liquid components
Frequency of inspections. | Annually | Annually | Annually | Annually | Annually | Annually
Monitoring method used. | Optical gas imaging | Optical gas imaging | Optical gas imaging | Optical gas imaging | Optical gas imaging | Optical gas imaging
If Other method, specify.
Has this facility performed emissions testing for equipment leaks in the last five years? If yes, complete Section 4 below. | No
3. Pressure Relief Devices in Transmission and Storage Service
How many pressure relief devices are at the facility? | 18
Of these, how many are equipped with a rupture disk upstream of the pressure relief device? | 1
Of these, how many are routed to a process or fuel gas system or equipped with a closed vent system capable of capturing and transporting leakage from the pressure relief device to a control device? | 0
4. Transmission and Storage Equipment and Fugitive Component Leak Emissions |  | YOU DO NOT NEED TO COMPLETE THIS SECTION.
| Emissions Information (Considering Leak Detection and Repair Program Impacts) | [26 empty] | Emissions Estimation Method
| VOC (tons/yr) | CH4 (tons/yr) | Acetaldehyde (tons/yr) | Benzene (tons/yr) | Carbon Disulfide (tons/yr) | Carbonyl Sulfide (tons/yr) | Ethylbenzene (tons/yr) | Ethylene Glycol (tons/yr) | Formaldehyde (tons/yr) | n-Hexane (tons/yr) | Naphthalene (tons/yr) | Toluene (tons/yr) | 2,2,4- Trimethylpentane (tons/yr) | Xylenes (isomers and mixture) (tons/yr) | o-Xylenes (tons/yr) | m-Xylenes (tons/yr) | p-Xylenes (tons/yr) | 1,3-Butadiene (tons/yr) | Cumene (tons/yr) | Ethylene Dichloride (tons/yr) | Mercury Compounds (tons/yr) | Methanol (tons/yr) | Methyl Chloride (tons/yr) | Tetrachloro- ethylene (tons/yr) | Vinyl Chloride (tons/yr) | Other HAP (tons/yr) | Total HAP (tons/yr) | Were the emissions calculated, modeled, or measured? | If calculated or modeled, what method? (provide documentation) | If measured, what test method? (provide documentation)
Total Equipment Leaks

## Blowdowns
Blowdowns
1. Company and Facility Information
Company | Panhandle Eastern Pipe Line Company, LP
Facility | Haven Compressor Station
2. Blowdown Event Information
Did the facility blowdown any equipment or piping in 2021? | Yes | YOU DO NOT NEED TO COMPLETE THIS SECTION.
Provide the information on the blowdown events that occurred within your facility based on available information. To the extent practical, provide the blowdown information specific to the equipment categories provided. Use the "other equipment" category when equipment specific information is not available.
Category | Number of Events associated with equipment volumes ≥50 cf | Cumulative pre-control volume of natural gas blown down events associated with equipment volumes ≥50 cf (scf) | How were blowdown events/volumes associated with equipment volumes ≥50 cf determined? | Number of Events associated with equipment volumes <50 cf | Cumulative pre-control volume of natural gas blown down events associated with equipment volumes <50 cf (scf) | How were blowdown events/volumes associated with equipment volumes <50 cf determined? | Uncontrolled Emissions Information | [26 empty] | Emissions Estimation Method |  |  | Control Information |  | If controlled, provide cumulative volume of blowdown gas by control method (scf): | [7 empty] | Controlled Emissions Information | [26 empty] | Regulatory Information
[7 empty] | VOC (tons/yr) | CH4 (tons/yr) | Acetaldehyde (tons/yr) | Benzene (tons/yr) | Carbon Disulfide (tons/yr) | Carbonyl Sulfide (tons/yr) | Ethylbenzene (tons/yr) | Ethylene Glycol (tons/yr) | Formaldehyde (tons/yr) | n-Hexane (tons/yr) | Naphthalene (tons/yr) | Toluene (tons/yr) | 2,2,4- Trimethylpentane (tons/yr) | Xylenes (isomers and mixture) (tons/yr) | o-Xylenes (tons/yr) | m-Xylenes (tons/yr) | p-Xylenes (tons/yr) | 1,3-Butadiene (tons/yr) | Cumene (tons/yr) | Ethylene Dichloride (tons/yr) | Mercury Compounds (tons/yr) | Methanol (tons/yr) | Methyl Chloride (tons/yr) | Tetrachloro- ethylene (tons/yr) | Vinyl Chloride (tons/yr) | Other HAP (tons/yr) | Total HAP (tons/yr) | Were the emissions calculated, modeled, or measured? | If calculated or modeled, what method? (provide documentation) | If measured, what test method? (provide documentation) | Were any controls used for blowdown releases? | If yes, enter the Control Device ID for the primary control device associated with the blowdown | Flare | Flare Control Device ID | Thermal oxidizer/ Incinerator | Thermal oxidizer Control Device ID | Used as fuel (heater, boiler, or engine) | Recovered for sale | Other | Specify type of "other" control used | VOC (tons/yr) | CH4 (tons/yr) | Acetaldehyde (tons/yr) | Benzene (tons/yr) | Carbon Disulfide (tons/yr) | Carbonyl Sulfide (tons/yr) | Ethylbenzene (tons/yr) | Ethylene Glycol (tons/yr) | Formaldehyde (tons/yr) | n-Hexane (tons/yr) | Naphthalene (tons/yr) | Toluene (tons/yr) | 2,2,4- Trimethylpentane (tons/yr) | Xylenes (isomers and mixture) (tons/yr) | o-Xylenes (tons/yr) | m-Xylenes (tons/yr) | p-Xylenes (tons/yr) | 1,3-Butadiene (tons/yr) | Cumene (tons/yr) | Ethylene Dichloride (tons/yr) | Mercury Compounds (tons/yr) | Methanol (tons/yr) | Methyl Chloride (tons/yr) | Tetrachloro- ethylene (tons/yr) | Vinyl Chloride (tons/yr) | Other HAP (tons/yr) | Total HAP (tons/yr) | Is the blowdown subject to State/local or other environmental regulations? | If yes, specify rule(s)
Facility piping (except gathering or transmission pipelines) | 0 | 0 | Calculated based on estimated volumes/pressures and known number of events | 0 | 0 | Calculated based on estimated volumes/pressures and known number of events | [27 empty] | Calculated/Modeled |  |  | No | [36 empty] | No
Gathering or Transmission Pipeline venting | 41 | 36225970 | Calculated based on estimated volumes/pressures and known number of events | 0 | 0 | Calculated based on estimated volumes/pressures and known number of events |  | 728.3642 | [25 empty] | Calculated/Modeled |  |  | No | [10 empty] | 728.3642 | [25 empty] | No
Compressors | 121 | 3010392.2 | Calculated based on estimated volumes/pressures and known number of events | 0 | 0 | Calculated based on estimated volumes/pressures and known number of events |  | 60.5273 | [25 empty] | Calculated/Modeled |  |  | No | [10 empty] | 60.5273 | [25 empty] | No
Scrubbers/strainers | 0 | 0 | Calculated based on estimated volumes/pressures and known number of events | 0 | 0 | Calculated based on estimated volumes/pressures and known number of events | [27 empty] | Calculated/Modeled |  |  | No | [36 empty] | No
Pig launchers and receivers | 0 | 0 | Calculated based on estimated volumes/pressures and known number of events | 0 | 0 | Calculated based on estimated volumes/pressures and known number of events | [27 empty] | Calculated/Modeled |  |  | No | [36 empty] | No
Storage wells/Storage field | 0 | 0 | Calculated based on estimated volumes/pressures and known number of events | 0 | 0 | Calculated based on estimated volumes/pressures and known number of events | [27 empty] | Calculated/Modeled |  |  | No | [36 empty] | No
Emergency shutdowns (regardless of equipment) | 1 | 642030 | Calculated based on estimated volumes/pressures and known number of events | 0 | 0 | Calculated based on estimated volumes/pressures and known number of events |  | 12.9087 | [25 empty] | Calculated/Modeled |  |  | No | [10 empty] | 12.9087 | [25 empty] | No
Other equipment not otherwise specified | 0 | 0 | Calculated based on estimated volumes/pressures and known number of events | 0 | 0 | Calculated based on estimated volumes/pressures and known number of events | [27 empty] | Calculated/Modeled |  |  | No | [36 empty] | No
If other equipment, describe:
3. Blowdown Emissions Reduction Measures
Provide information additional blowdown emissions reduction measures used at your facility.
Were hot taps or other practices used to reduce/eliminate need for some blowdown events? | No | YOU DO NOT NEED TO COMPLETE THE REST OF THIS SECTION.
Type of Practice | Amount of Use |  | Cumulative volume of blowdown avoided (scf)
| Value | UOM
Hot taps |  | Number of Events
Use pipeline pump down techniques |  | Number of Events
Recompression with multiple lines |  | Number of Events
Use mechanical of composite sleeve |  | Number of Events
Use flexible membrane liners (pipelines) |  | Miles of pipeline
Inspect/repair leaking (not fully sealed) PRD and blowdown valves |  | Frequency |  | Specify other:
Other (specify) |  | Number of Events
Other (specify) |  | Number of Events
Other (specify) |  | Number of Events
Other (specify) |  | Number of Events

## Lists (hidden)
Control ID List
0
0
0
0
0
0
0
0
0
0
0
0
0
0
0
0
0
0
0
0
0
0
0
0
0
0
0
0
0
0
0
0
Manufacturer’s data sheet
Manufacturer’s maximum gas consumption rate
Manufacturer’s minimum gas consumption rate (device not actuating)
Model number and supply pressure
Actual gas consumption rate of controllers over time
Measured gas supply rate
Measured venting rates
Other design considerations
Monitor NG consumption for all controllers and inspect controllers if consumption increases
Routine visual inspections of controllers
Routine visual inspections and monitoring NG consumption
Periodic inspections using optical imaging camera of vented emissions
Optical imaging camera, audio/visual
Audio/visual
Other (describe)
None
Pumps connected to closed vent system (CVS)
Pumps routed to control device
Air supplied to controllers
Solar/electric valves
Other
Rotary vane isolation valve actuator
Turbine operated isolation valve actuator
Other
Monthly or more frequently
Quarterly
Semiannually
Annually
Less than once per year
Optical gas imaging
Hi-flow sampler
EPA Method 21
Optical gas imaging and Hi-flow sampler
Optical gas imaging and EPA Method 21
Hi-flow sampler and EPA Method 21
Optical gas imaging, Hi-flow sampler, and EPA Method 21
Other (specify)
500 ppmv
1,000 ppmv
2,000 ppmv
5,000 ppmv
10,000 ppmv
Any visible emissions using OGI
Other (specify)
Wellhead
Separator
Meters/piping runs
Compressors
In-line heaters
Dehydrators
Tanks (other than heater-treaters)
Heater-treater
Header
Valve
Connector
Open-ended line
Pressure-relief valve
Pump
Flange
Other
Gas Service
Light Crude Service
Heavy Crude Service
Calibrated bagging
High volume sampler
Temporary meter
Acoustic leak detection
Snap acting, intermittent bleed controller
Throttling low continuous bleed controller
Throttling high continuous bleed controller
Throttling intermittent bleed controller
Throttling no-bleed controller
Rotary vane isolation valve actuator
Turbine operated isolation valve actuator
Chemical injection piston pump
Chemical injection diaphragm pump
Liquid Circulation (Kimray) pump
Other
Wet (inlet) natural gas
Recovered flash tank separator gas
Dry (sales) natural gas
Other (specify)
Vented to atmosphere
Vented to flare or thermal oxidizer
Vented to condenser
Other (specify)
Optimize glycol circulation rates
Route reboiler condenser gas to fuel combustion units
Other (specify)
Ethylene glycol
Triethylene glycol
Other glycol
Calcium chloride dessicant
Lithium chloride dessicant
Other dessicant
Other (specify)
Single speed fan
Dual speed fan
Three speed fan
Variable speed fan
Calculated from directly determined volumes, pressures, and number of events
Calculated based on estimated volumes/pressures and known number of events
Estimated based on other available information
Unassisted candlestick flare
Pressure-assisted candlestick flare
Air-assisted candlestick flare
Steam-assisted candlestick flare
Enclosed flare/combustor
Thermal oxidizer/incinerator
Vapor recovery device
Dehydrator regeneration boiler/process heater
Other (specify)
Estimated
Measured
Sampling or monitoring conducted, analyte not found/below detection limit
Never estimated or tested for