## Readme
Notes for the Colorado NOx/NO2 Ambient Sequential File
This workbook was created to document development of an initial set of background concentrations of NOx and NO2 for the Colorado NO2 study. Background concentrations were developed by considering the difference between wind direction and the direction from the engine stacks towards each monitoring location. If the hourly wind direction was within 45 degrees of the direction to a monitor, that monitor was considered to be influenced by engine emissions and not considered in calculating the background concentration. Similarly if the smallest of the 12 five-minute wind direction differences was within 30 degrees of the direction to a monitor, that monitor was also considered to be influenced by engine emissions and not considered in calculating the background concentration. The background concentration for each hour was calculated as the average of all measurements not influenced by engine emissions (as determined by these wind direction comparisons).
The sequential worksheets provide information on the calculation of background concentrations. Each record shows min/max NOx and NO2 concentration, background concentration, the peak-to-mean ratio for NOx, overall ambient NO2/NOx ratio, and ambient ratios included in background/not background values. Concentrations recorded at each monitor are shown; note that concentrations shown in red are the values averaged to determine the background. Wind direction differences for the hour and for the closest 5-minute wind direction are also shown. The ambient detail worksheets provide additional detail for the background calculation.
The sequential worksheet has also been sorted, by NOx background, by the maximum NOx observed, and the peak-2-mean ratio to provide additional perspective on the relationship of the calculated background values to other measures.

## Ambient_Sequential
Year | mo | day | hour | pad | Pad_id | #good | # bg | NOx min ug/m3 | NOx max ug/m3 | NOx Background | Peak-2-Mean | Ambient Ratio | Ambient Ratio Background | Ambient Ratio non-bg | NO2 min ug/m3 | NO2 max ug/m3 | NO2 Background | Wind Direction | Wind Direction Range | Wind Speed m/s | NOx Site01 | NOx Site02 | NOx Site03 | NOx Site04 | NOx Site05 | NOx Site06 | NOx Site07 | NOx Site08 | NOx Site09 | NOx Site10 | NOx Site11 | NOx Site12 | NO2 Site01 | NO2 Site02 | NO2 Site03 | NO2 Site04 | NO2 Site05 | NO2 Site06 | NO2 Site07 | NO2 Site08 | NO2 Site09 | NO2 Site10 | NO2 Site11 | NO2 Site12 | wd diff Site01 | wd diff Site02 | wd diff Site03 | wd diff Site04 | wd diff Site05 | wd diff Site06 | wd diff Site07 | wd diff Site08 | wd diff Site09 | wd diff Site10 | wd diff Site11 | wd diff Site12 | wd diff 5min Site01 | wd diff 5min Site02 | wd diff 5min Site03 | wd diff 5min Site04 | wd diff 5min Site05 | wd diff 5min Site06 | wd diff 5min Site07 | wd diff 5min Site08 | wd diff 5min Site09 | wd diff 5min Site10 | wd diff 5min Site11 | wd diff 5min Site12
2014 | 10 | 10 | 1 | 1 | Pad1 | 2 | 0 | 7.811 | 12.502 | 20.894 | 1.231 | - | - | 0.916 | 10.8 | 13.382 | 15.986 | 335.9 | 44.91 | 0.468 | - | - | - | - | - | - | - | - | 7.811 | - | - | 12.502 | - | - | - | - | - | - | - | - | 13.382 | - | - | 10.8 | 130.1 | 133.8 | 137.1 | 141.3 | 145.2 | 149.3 | 28.3 | 17.1 | 10.7 | 0.5 | -6.2 | -14.4 | -22 | -25.7 | -29 | -33.2 | -37.1 | -41.2 | 2.7 | -2.9 | -2.4 | -12.6 | 8.2 | 0
2014 | 10 | 10 | 2 | 1 | Pad1 | 2 | 1 | 3.949 | 7.976 | 7.976 | 1.338 | - | 0.96 | 1 | 7.66 | 11.411 | 7.66 | 260.2 | 122.09 | 0.601 | - | - | - | - | - | - | - | - | 3.949 | - | - | -7.976 | - | - | - | - | - | - | - | - | 11.411 | - | - | -7.66 | 154.2 | 150.5 | 147.2 | 143 | 139.1 | 135 | -47.4 | -58.6 | -65 | -75.2 | -81.9 | -90.1 | -42.81 | -46.51 | -49.81 | -54.01 | -57.91 | 58.5 | -6.5 | -17.7 | -24.1 | -34.3 | -41 | -49.2
2014 | 10 | 10 | 3 | 1 | Pad1 | 2 | 0 | 2.523 | 7.852 | 20.894 | 1.514 | - | - | 0.936 | 7.184 | 10.158 | 15.986 | 2.8 | 49.33 | 1.216 | - | - | - | - | - | - | - | - | 2.523 | - | - | 7.852 | - | - | - | - | - | - | - | - | 10.158 | - | - | 7.184 | -103.2 | -106.9 | -110.2 | -114.4 | -118.3 | -122.4 | 55.2 | 44 | 37.6 | 27.4 | 20.7 | 12.5 | -42.1 | -45.8 | -49.1 | -53.3 | -57.2 | -61.3 | -8.1 | -19.3 | 13.9 | 3.7 | -1.8 | -10
2014 | 10 | 10 | 1 | 1 | Pad1 | 2 | 0 | 7.811 | 12.502 | 20.894 | 1.231 | - | - | 0.916 | 10.8 | 13.382 | 15.986 | 335.9 | 44.91 | 0.468 | - | - | - | - | - | - | - | - | 7.811 | - | - | 12.502 | - | - | - | - | - | - | - | - | 13.382 | - | - | 10.8 | 130.1 | 133.8 | 137.1 | 141.3 | 145.2 | 149.3 | 28.3 | 17.1 | 10.7 | 0.5 | -6.2 | -14.4 | -22 | -25.7 | -29 | -33.2 | -37.1 | -41.2 | 2.7 | -2.9 | -2.4 | -12.6 | 8.2 | 0
2014 | 10 | 10 | 2 | 1 | Pad1 | 2 | 1 | 3.949 | 7.976 | 7.976 | 1.338 | - | 0.96 | 1 | 7.66 | 11.411 | 7.66 | 260.2 | 122.09 | 0.601 | - | - | - | - | - | - | - | - | 3.949 | - | - | -7.976 | - | - | - | - | - | - | - | - | 11.411 | - | - | -7.66 | 154.2 | 150.5 | 147.2 | 143 | 139.1 | 135 | -47.4 | -58.6 | -65 | -75.2 | -81.9 | -90.1 | -42.81 | -46.51 | -49.81 | -54.01 | -57.91 | 58.5 | -6.5 | -17.7 | -24.1 | -34.3 | -41 | -49.2
2014 | 10 | 10 | 3 | 1 | Pad1 | 2 | 0 | 2.523 | 7.852 | 20.894 | 1.514 | - | - | 0.936 | 7.184 | 10.158 | 15.986 | 2.8 | 49.33 | 1.216 | - | - | - | - | - | - | - | - | 2.523 | - | - | 7.852 | - | - | - | - | - | - | - | - | 10.158 | - | - | 7.184 | -103.2 | -106.9 | -110.2 | -114.4 | -118.3 | -122.4 | 55.2 | 44 | 37.6 | 27.4 | 20.7 | 12.5 | -42.1 | -45.8 | -49.1 | -53.3 | -57.2 | -61.3 | -8.1 | -19.3 | 13.9 | 3.7 | -1.8 | -10
2014 | 10 | 10 | 4 | 1 | Pad1 | 2 | 2 | 2.524 | 7.366 | 4.945 | 1.49 | - | 0.982 | - | 7.185 | 10.245 | 8.715 | 83.7 | 160.05 | 1.286 | - | - | - | - | - | - | - | - | -2.524 | - | - | -7.366 | - | - | - | - | - | - | - | - | -10.245 | - | - | -7.185 | -22.3 | -26 | -29.3 | -33.5 | -37.4 | -41.5 | 136.1 | 124.9 | 118.5 | 108.3 | 101.6 | 93.4 | 0.3 | -3.4 | -6.7 | -10.9 | -14.8 | -18.9 | -75.2 | 73.65 | 67.25 | 57.05 | 50.35 | 42.15
2014 | 10 | 10 | 5 | 1 | Pad1 | 2 | 2 | 2.533 | 7.896 | 5.215 | 1.514 | - | 0.979 | - | 7.68 | 10.341 | 9.01 | 85.8 | 32.53 | 1.981 | - | - | - | - | - | - | - | - | -2.533 | - | - | -7.896 | - | - | - | - | - | - | - | - | -10.341 | - | - | -7.68 | -20.2 | -23.9 | -27.2 | -31.4 | -35.3 | -39.4 | 138.2 | 127 | 120.6 | 110.4 | 103.7 | 95.5 | -4.8 | -8.5 | -11.8 | -16 | -19.9 | -24 | 121.07 | 109.87 | 103.47 | 93.27 | 86.57 | 78.37
2014 | 10 | 10 | 6 | 1 | Pad1 | 2 | 2 | 0.968 | 6.71 | 3.839 | 1.748 | - | 0.979 | - | 6.549 | 8.998 | 7.774 | 88.1 | 23.55 | 3.585 | - | - | - | - | - | - | - | - | -0.968 | - | - | -6.71 | - | - | - | - | - | - | - | - | -8.998 | - | - | -6.549 | -17.9 | -21.6 | -24.9 | -29.1 | -33 | -37.1 | 140.5 | 129.3 | 122.9 | 112.7 | 106 | 97.8 | -11.2 | -14.9 | -18.2 | -22.4 | -26.3 | -30.4 | 123.65 | 112.45 | 106.05 | 95.85 | 89.15 | 80.95
2014 | 10 | 10 | 7 | 1 | Pad1 | 2 | 2 | 0.02 | 3.964 | 1.992 | 1.99 | - | 0.944 | - | 3.741 | 5.948 | 4.845 | 93.7 | 11.7 | 4.536 | - | - | - | - | - | - | - | - | -0.02 | - | - | -3.964 | - | - | - | - | - | - | - | - | -5.948 | - | - | -3.741 | -12.3 | -16 | -19.3 | -23.5 | -27.4 | -31.5 | 146.1 | 134.9 | 128.5 | 118.3 | 111.6 | 103.4 | -6.6 | -10.3 | -13.6 | -17.8 | -21.7 | -25.8 | 140.1 | 128.9 | 122.5 | 112.3 | 105.6 | 97.4
2014 | 10 | 10 | 8 | 1 | Pad1 | 1 | 1 | 4.64 | 4.64 | 4.64 | 1 | - | 1 | - | 4.706 | 6.823 | 5.764 | 90.5 | 9.6 | 4.892 | - | - | - | - | - | - | - | - | - | - | - | -4.64 | - | - | - | - | - | - | - | - | -6.823 | - | - | -4.706 | -15.5 | -19.2 | -22.5 | -26.7 | -30.6 | -34.7 | 142.9 | 131.7 | 125.3 | 115.1 | 108.4 | 100.2 | -9.2 | -12.9 | -16.2 | -20.4 | -24.3 | -28.4 | 139.6 | 128.4 | 122 | 111.8 | 105.1 | 96.9
2014 | 10 | 10 | 9 | 1 | Pad1 | 2 | 2 | 0.609 | 5.619 | 3.114 | 1.804 | - | 0.901 | - | 5.001 | 6.968 | 5.985 | 104.8 | 22.4 | 4.762 | - | - | - | - | - | - | - | - | -0.609 | - | - | -5.619 | - | - | - | - | - | - | - | - | -6.968 | - | - | -5.001 | -1.2 | -4.9 | -8.2 | -12.4 | -16.3 | -20.4 | 157.2 | 146 | 139.6 | 129.4 | 122.7 | 114.5 | -0.9 | 3.8 | 0.5 | -1 | -1.9 | -6 | 149.2 | 138 | 131.6 | 121.4 | 114.7 | 106.5
2014 | 10 | 10 | 10 | 1 | Pad1 | 2 | 2 | 0.203 | 3.304 | 1.754 | 1.884 | - | 0.935 | - | 3.076 | 5.783 | 4.429 | 119.6 | 20 | 4.507 | - | - | - | - | - | - | - | - | -0.203 | - | - | -3.304 | - | - | - | - | - | - | - | - | -5.783 | - | - | -3.076 | 13.6 | 9.9 | 6.6 | 2.4 | -1.5 | -5.6 | 172 | 160.8 | 154.4 | 144.2 | 137.5 | 129.3 | 2.6 | -1.1 | 1.2 | -0.8 | 0 | -0.8 | 161 | 149.8 | 143.4 | 133.2 | 126.5 | 118.3
2014 | 10 | 10 | 11 | 1 | Pad1 | 2 | 2 | 0.403 | 4.032 | 2.217 | 1.818 | - | 0.878 | - | 3.489 | 6.282 | 4.886 | 113.6 | 20.4 | 4.485 | - | - | - | - | - | - | - | - | -0.403 | - | - | -4.032 | - | - | - | - | - | - | - | - | -6.282 | - | - | -3.489 | 7.6 | 3.9 | 0.6 | -3.6 | -7.5 | -11.6 | 166 | 154.8 | 148.4 | 138.2 | 131.5 | 123.3 | 0.3 | -0.9 | 1.4 | -0.1 | 3.8 | 0.2 | 157.4 | 146.2 | 139.8 | 129.6 | 122.9 | 114.7
2014 | 10 | 10 | 12 | 1 | Pad1 | 2 | 2 | 0.27 | 3.507 | 1.888 | 1.857 | - | 0.835 | - | 2.883 | 5.619 | 4.251 | 108.5 | 15.5 | 4.407 | - | - | - | - | - | - | - | - | -0.27 | - | - | -3.507 | - | - | - | - | - | - | - | - | -5.619 | - | - | -2.883 | 2.5 | -1.2 | -4.5 | -8.7 | -12.6 | -16.7 | 160.9 | 149.7 | 143.3 | 133.1 | 126.4 | 118.2 | -1 | 0.6 | 0.2 | -0.6 | -4.5 | -8.6 | 153.5 | 142.3 | 135.9 | 125.7 | 119 | 110.8
2014 | 10 | 10 | 13 | 1 | Pad1 | 1 | 1 | 2.42 | 2.42 | 2.42 | 1 | - | 0.792 | - | 1.916 | 4.545 | 3.231 | 112.9 | 12.6 | 5.494 | - | - | - | - | - | - | - | - | - | - | - | -2.42 | - | - | - | - | - | - | - | - | -4.545 | - | - | -1.916 | 6.9 | 3.2 | -0.1 | -4.3 | -8.2 | -12.3 | 165.3 | 154.1 | 147.7 | 137.5 | 130.8 | 122.6 | 0.9 | 0.7 | -1 | -0.5 | -1.6 | -5.7 | 159.3 | 148.1 | 141.7 | 131.5 | 124.8 | 116.6
2014 | 10 | 10 | 14 | 1 | Pad1 | 1 | 1 | 1.727 | 1.727 | 1.727 | 1 | - | 0.811 | - | 1.401 | 3.909 | 2.655 | 115 | 23 | 5.354 | - | - | - | - | - | - | - | - | - | - | - | -1.727 | - | - | - | - | - | - | - | - | -3.909 | - | - | -1.401 | 9 | 5.3 | 2 | -2.2 | -6.1 | -10.2 | 167.4 | 156.2 | 149.8 | 139.6 | 132.9 | 124.7 | -0.9 | 0.9 | 0.2 | 1.1 | 0 | 2.9 | 157.5 | 146.3 | 139.9 | 129.7 | 123 | 114.8
2014 | 10 | 10 | 15 | 1 | Pad1 | 2 | 2 | 0.641 | 2.297 | 1.469 | 1.564 | - | 0.767 | - | 1.612 | 4.216 | 2.914 | 101 | 26.9 | 5.544 | - | - | - | - | - | - | - | - | -0.641 | - | - | -2.297 | - | - | - | - | - | - | - | - | -4.216 | - | - | -1.612 | -5 | -8.7 | -12 | -16.2 | -20.1 | -24.2 | 153.4 | 142.2 | 135.8 | 125.6 | 118.9 | 110.7 | -0.5 | -3.1 | 1.3 | -1.5 | -5.4 | -9.5 | 141.2 | 130 | 123.6 | 113.4 | 106.7 | 98.5
2014 | 10 | 10 | 16 | 1 | Pad1 | 1 | 1 | 1.952 | 1.952 | 1.952 | 1 | - | 0.812 | - | 1.585 | 3.84 | 2.713 | 106.9 | 36.5 | 5.259 | - | - | - | - | - | - | - | - | - | - | - | -1.952 | - | - | - | - | - | - | - | - | -3.84 | - | - | -1.585 | 0.9 | -2.8 | -6.1 | -10.3 | -14.2 | -18.3 | 159.3 | 148.1 | 141.7 | 131.5 | 124.8 | 116.6 | -0.3 | -0.1 | -3.4 | 0.2 | -3.2 | 3.8 | 144.9 | 133.7 | 127.3 | 117.1 | 110.4 | 102.2
2014 | 10 | 10 | 17 | 1 | Pad1 | 1 | 1 | 2.146 | 2.146 | 2.146 | 1 | - | 0.82 | - | 1.759 | 4.023 | 2.891 | 101.7 | 12.8 | 5.423 | - | - | - | - | - | - | - | - | - | - | - | -2.146 | - | - | - | - | - | - | - | - | -4.023 | - | - | -1.759 | -4.3 | -8 | -11.3 | -15.5 | -19.4 | -23.5 | 154.1 | 142.9 | 136.5 | 126.3 | 119.6 | 111.4 | 0 | -1.5 | -4.8 | -9 | -12.9 | -17 | 147.8 | 136.6 | 130.2 | 120 | 113.3 | 105.1
2014 | 10 | 10 | 18 | 1 | Pad1 | 4 | 2 | 0.134 | 105.343 | 1.563 | 2.133 | 0.255 | 0.879 | 0.255 | 2.614 | 29.342 | 4.055 | 112.9 | 25.9 | 4.839 | - | - | 89.087 | 105.343 | - | - | - | - | -0.134 | - | - | -2.993 | - | - | 20.237 | 29.342 | - | - | - | - | -5.496 | - | - | -2.614 | 6.9 | 3.2 | -0.1 | -4.3 | -8.2 | -12.3 | 165.3 | 154.1 | 147.7 | 137.5 | 130.8 | 122.6 | 1.1 | 0 | -1.3 | -0.3 | 0 | -3.9 | 147.8 | 136.6 | 130.2 | 120 | 113.3 | 105.1
2014 | 10 | 10 | 19 | 1 | Pad1 | 4 | 1 | 3.797 | 198.557 | 3.797 | 1.607 | 0.28 | 0.978 | 0.28 | 3.715 | 60.62 | 5.2 | 113.2 | 7.8 | 4.101 | - | 175.823 | 198.557 | 116.124 | - | - | - | - | - | - | - | -3.797 | - | 60.62 | 50.276 | 26.616 | - | - | - | - | -6.685 | - | - | -3.715 | 7.2 | 3.5 | 0.2 | -4 | -7.9 | -12 | 165.6 | 154.4 | 148 | 137.8 | 131.1 | 122.9 | 3.5 | -0.2 | -0.1 | 0.1 | -3.8 | -7.9 | 161.9 | 150.7 | 144.3 | 134.1 | 127.4 | 119.2
2014 | 10 | 10 | 20 | 1 | Pad1 | 6 | 2 | 0.084 | 188.584 | 2.739 | 1.849 | 0.227 | 0.974 | 0.227 | 5.255 | 42.397 | 6.97 | 119.4 | 26.3 | 4.096 | - | 172.042 | 188.584 | 131.564 | - | 114.411 | - | - | -0.084 | - | - | -5.395 | - | 42.397 | 37.288 | 31.872 | - | 25.997 | - | - | -8.685 | - | - | -5.255 | 13.4 | 9.7 | 6.4 | 2.2 | -1.7 | -5.8 | 171.8 | 160.6 | 154.2 | 144 | 137.3 | 129.1 | 4.1 | 0.4 | -0.5 | -0.3 | 0.1 | -0.4 | 162.5 | 151.3 | 144.9 | 134.7 | 128 | 119.8
2014 | 10 | 10 | 21 | 1 | Pad1 | 6 | 2 | 2.166 | 54.194 | 4.864 | 3.515 | 0.356 | 0.976 | 0.529 | 7.329 | 19.302 | 9.23 | 142.3 | 22.9 | 3.44 | - | 11.957 | 5.965 | 10.656 | - | 54.194 | - | - | -2.166 | - | - | -7.562 | - | 9.244 | 7.655 | 9.278 | - | 19.302 | - | - | -11.13 | - | - | -7.329 | 36.3 | 32.6 | 29.3 | 25.1 | 21.2 | 17.1 | -165.3 | -176.5 | 177.1 | 166.9 | 160.2 | 152 | 27.2 | 23.5 | 20.2 | 16 | 12.1 | 8 | -151.5 | -162.7 | 168 | 157.8 | 151.1 | 142.9
2014 | 10 | 10 | 22 | 1 | Pad1 | 6 | 4 | 2.487 | 63.354 | 22.423 | 3.375 | 0.335 | 0.449 | 0.817 | 7.464 | 21.224 | 12.364 | 160 | 13.4 | 3.701 | - | -63.354 | -16.156 | 11.617 | - | 11.336 | - | - | -2.487 | - | - | -7.696 | - | -21.224 | -9.108 | 9.773 | - | 8.974 | - | - | -11.66 | - | - | -7.464 | 54 | 50.3 | 47 | 42.8 | 38.9 | 34.8 | -147.6 | -158.8 | -165.2 | -175.4 | 177.9 | 169.7 | 48.1 | 44.4 | 41.1 | 36.9 | 33 | 28.9 | -140.1 | -151.3 | -157.7 | -167.9 | 172 | 163.8
2014 | 10 | 10 | 23 | 1 | Pad1 | 6 | 5 | 3.282 | 150.008 | 53.857 | 3.221 | 0.289 | 0.319 | 0.85 | 8.073 | 39.173 | 19.023 | 163.8 | 7.5 | 3.946 | - | -150.008 | -67.668 | -40.09 | - | 10.176 | - | - | -3.282 | - | - | -8.239 | - | -39.173 | -19.982 | -15.312 | - | 8.654 | - | - | -12.574 | - | - | -8.073 | 57.8 | 54.1 | 50.8 | 46.6 | 42.7 | 38.6 | -143.8 | -155 | -161.4 | -171.6 | -178.3 | 173.5 | 53.1 | 49.4 | 46.1 | 41.9 | 38 | 33.9 | -141 | -152.2 | -158.6 | -168.8 | -175.5 | 168.8
2014 | 10 | 10 | 24 | 1 | Pad1 | 6 | 6 | 7.796 | 78.396 | 37.243 | 2.105 | 0.399 | 0.452 | - | 12.019 | 25.17 | 18.352 | 192 | 44.1 | 3.582 | - | -78.396 | -44.674 | -35.234 | - | -45.172 | - | - | -7.796 | - | - | -12.185 | - | -25.17 | -18.264 | -19.079 | - | -18.66 | - | - | -16.923 | - | - | -12.019 | 86 | 82.3 | 79 | 74.8 | 70.9 | 66.8 | -115.6 | -126.8 | -133.2 | -143.4 | -150.1 | -158.3 | 61.9 | 58.2 | 54.9 | 50.7 | 46.8 | 42.7 | -95.6 | -106.8 | -113.2 | -123.4 | -130.1 | -138.3
2014 | 10 | 11 | 1 | 1 | Pad1 | 6 | 6 | 14.467 | 23.287 | 18.599 | 1.252 | - | 0.966 | - | 16.691 | 25.668 | 20.106 | 220.9 | 23.7 | 3.734 | - | -19.903 | -14.467 | -17.697 | - | -23.287 | - | - | -16.431 | - | - | -19.81 | - | -20.351 | -16.691 | -18.606 | - | -19.783 | - | - | -25.668 | - | - | -19.541 | 114.9 | 111.2 | 107.9 | 103.7 | 99.8 | 95.7 | -86.7 | -97.9 | -104.3 | -114.5 | -121.2 | -129.4 | 104.3 | 100.6 | 97.3 | 93.1 | 89.2 | 85.1 | -73.6 | -84.8 | -91.2 | -101.4 | -108.1 | -116.3
2014 | 10 | 11 | 2 | 1 | Pad1 | 6 | 6 | 22.226 | 31.9 | 28.562 | 1.117 | - | 0.969 | - | 23.886 | 36.943 | 29.215 | 226.9 | 18.7 | 3.152 | - | -29.979 | -22.226 | -26.963 | - | -31.9 | - | - | -29.43 | - | - | -30.874 | - | -29.517 | -23.886 | -27.1 | - | -28.505 | - | - | -36.943 | - | - | -29.342 | 120.9 | 117.2 | 113.9 | 109.7 | 105.8 | 101.7 | -80.7 | -91.9 | -98.3 | -108.5 | -115.2 | -123.4 | 111.6 | 107.9 | 104.6 | 100.4 | 96.5 | 92.4 | -71.3 | -82.5 | -88.9 | -99.1 | -105.8 | -114
2014 | 10 | 11 | 3 | 1 | Pad1 | 6 | 6 | 28.016 | 42.524 | 34.242 | 1.242 | 0.776 | 0.871 | - | 25.73 | 36.854 | 30.86 | 218.4 | 35.2 | 2.933 | - | -40.778 | -28.016 | -31.321 | - | -42.524 | - | - | -30.709 | - | - | -32.103 | - | -33.886 | -25.73 | -28.333 | - | -30.751 | - | - | -36.854 | - | - | -29.603 | 112.4 | 108.7 | 105.4 | 101.2 | 97.3 | 93.2 | -89.2 | -100.4 | -106.8 | -117 | -123.7 | -131.9 | 89.8 | 86.1 | 82.8 | 78.6 | 74.7 | 70.6 | -76.6 | -87.8 | -94.2 | -104.4 | -111.1 | -119.3
2014 | 10 | 11 | 4 | 1 | Pad1 | 6 | 6 | 27.018 | 38.343 | 33.543 | 1.143 | 0.894 | 0.888 | - | 25.452 | 36.269 | 30.22 | 220.1 | 14.1 | 2.853 | - | -35.742 | -27.018 | -31.787 | - | -38.343 | - | - | -33.621 | - | - | -34.746 | - | -31.589 | -25.452 | -28.468 | - | -29.949 | - | - | -36.269 | - | - | -29.591 | 114.1 | 110.4 | 107.1 | 102.9 | 99 | 94.9 | -87.5 | -98.7 | -105.1 | -115.3 | -122 | -130.2 | 106.7 | 103 | 99.7 | 95.5 | 91.6 | 87.5 | -80.8 | -92 | -98.4 | -108.6 | -115.3 | -123.5
2014 | 10 | 11 | 5 | 1 | Pad1 | 6 | 6 | 28.458 | 44.725 | 35.883 | 1.246 | 0.817 | 0.827 | - | 24.707 | 35.336 | 29.662 | 222.7 | 13.4 | 2.558 | - | -36.804 | -28.458 | -33.215 | - | -44.725 | - | - | -35.436 | - | - | -36.663 | - | -30.619 | -24.707 | -27.695 | - | -30.03 | - | - | -35.336 | - | - | -29.588 | 116.7 | 113 | 109.7 | 105.5 | 101.6 | 97.5 | -84.9 | -96.1 | -102.5 | -112.7 | -119.4 | -127.6 | 110 | 106.3 | 103 | 98.8 | 94.9 | 90.8 | -78.2 | -89.4 | -95.8 | -106 | -112.7 | -120.9
2014 | 10 | 11 | 6 | 1 | Pad1 | 6 | 6 | 32.97 | 45.739 | 40.976 | 1.116 | 0.718 | 0.723 | - | 24.851 | 35.1 | 29.618 | 220.2 | 16.6 | 3.222 | - | -42.547 | -32.97 | -38.279 | - | -45.739 | - | - | -43.514 | - | - | -42.809 | - | -31.021 | -24.851 | -27.955 | - | -29.598 | - | - | -35.1 | - | - | -29.185 | 114.2 | 110.5 | 107.2 | 103 | 99.1 | 95 | -87.4 | -98.6 | -105 | -115.2 | -121.9 | -130.1 | 109.9 | 106.2 | 102.9 | 98.7 | 94.8 | 90.7 | -75.1 | -86.3 | -92.7 | -102.9 | -109.6 | -117.8
2014 | 10 | 11 | 7 | 1 | Pad1 | 5 | 5 | 31.578 | 42.258 | 38.986 | 1.084 | 0.695 | 0.699 | - | 22.79 | 31.957 | 27.263 | 225.4 | 12.3 | 2.933 | - | -40.658 | -31.578 | - | - | -42.258 | - | - | -40.401 | - | - | -40.037 | - | -28.411 | -22.79 | - | - | -26.684 | - | - | -31.957 | - | - | -26.471 | 119.4 | 115.7 | 112.4 | 108.2 | 104.3 | 100.2 | -82.2 | -93.4 | -99.8 | -110 | -116.7 | -124.9 | 112.8 | 109.1 | 105.8 | 101.6 | 97.7 | 93.6 | -76.5 | -87.7 | -94.1 | -104.3 | -111 | -119.2
2014 | 10 | 11 | 8 | 1 | Pad1 | 5 | 5 | 40.711 | 54.056 | 49.539 | 1.091 | 0.478 | 0.478 | - | 20.334 | 27.198 | 23.657 | 234.5 | 55.9 | 1.414 | - | -54.056 | -40.711 | - | - | -51.967 | - | - | -51.663 | - | - | -49.298 | - | -27.198 | -20.334 | - | - | -24.737 | - | - | -24.105 | - | - | -21.908 | 128.5 | 124.8 | 121.5 | 117.3 | 113.4 | 109.3 | -73.1 | -84.3 | -90.7 | -100.9 | -107.6 | -115.8 | 109.1 | 105.4 | 102.1 | 97.9 | 94 | 89.9 | -36.6 | -47.8 | -54.2 | -64.4 | -71.1 | -79.3
2014 | 10 | 11 | 9 | 1 | Pad1 | 5 | 2 | 45.491 | 58.377 | 53.324 | 1.102 | 0.391 | 0.379 | 0.4 | 18.294 | 22.796 | 20.216 | 245.5 | 138.4 | 1.257 | - | 54.289 | 45.491 | - | - | -53.739 | - | - | 58.377 | - | - | -52.91 | - | 22.796 | 18.294 | - | - | -21.331 | - | - | 22.11 | - | - | -19.102 | 139.5 | 135.8 | 132.5 | 128.3 | 124.4 | 120.3 | -62.1 | -73.3 | -79.7 | -89.9 | -96.6 | -104.8 | -18.3 | -22 | -25.3 | -29.5 | -33.4 | -37.5 | 1.7 | -9.5 | -15.9 | -26.1 | -32.8 | -41
2014 | 10 | 11 | 10 | 1 | Pad1 | 5 | 1 | 47.536 | 61.861 | 53.826 | 1.114 | 0.387 | 0.34 | 0.399 | 18.293 | 23.884 | 18.293 | 188.7 | 170.6 | 1.721 | - | 57.138 | 47.536 | - | - | 57.306 | - | - | 61.861 | - | - | -53.826 | - | 23.532 | 18.937 | - | - | 22.891 | - | - | 23.884 | - | - | -18.293 | 82.7 | 79 | 75.7 | 71.5 | 67.6 | 63.5 | -118.9 | -130.1 | -136.5 | -146.7 | -153.4 | -161.6 | 25.1 | 21.4 | 18.1 | 13.9 | 10 | 5.9 | -5.9 | -17.1 | -23.5 | -33.7 | -40.4 | -48.6
2014 | 10 | 11 | 11 | 1 | Pad1 | 5 | 4 | 45.198 | 54.969 | 51.624 | 1.055 | 0.43 | 0.429 | 0.436 | 18.85 | 24.504 | 22.134 | 170.9 | 36.5 | 2.759 | - | -51.684 | -45.198 | - | - | 54.085 | - | - | -54.969 | - | - | -54.646 | - | -24.504 | -21.505 | - | - | 23.575 | - | - | -23.677 | - | - | -18.85 | 64.9 | 61.2 | 57.9 | 53.7 | 49.8 | 45.7 | -136.7 | -147.9 | -154.3 | -164.5 | -171.2 | -179.4 | 47 | 43.3 | 40 | 35.8 | 31.9 | 27.8 | -118.1 | -129.3 | -135.7 | -145.9 | -152.6 | -160.8
2014 | 10 | 11 | 12 | 1 | Pad1 | 5 | 0 | 40.549 | 54.584 | 20.894 | 1.195 | 0.45 | - | 0.45 | 17.623 | 23.764 | 15.986 | 106.6 | 53.55 | 1.92 | - | 45.287 | 40.549 | - | - | 54.584 | - | - | 46.585 | - | - | 41.347 | - | 21.976 | 19.22 | - | - | 23.764 | - | - | 20.215 | - | - | 17.623 | 0.6 | -3.1 | -6.4 | -10.6 | -14.5 | -18.6 | 159 | 147.8 | 141.4 | 131.2 | 124.5 | 116.3 | -8 | -11.7 | -15 | -19.2 | 17.3 | 13.2 | 23.8 | 12.6 | 6.2 | -4 | -0.4 | -8.6
2014 | 10 | 11 | 13 | 1 | Pad1 | 6 | 0 | 28.27 | 42.315 | 20.894 | 1.298 | 0.511 | - | 0.538 | 15.26 | 20.713 | 15.986 | 183.2 | 97.34 | 1.263 | - | 33.133 | 28.68 | - | - | 42.315 | 32.561 | 30.643 | - | - | - | 28.27 | - | 19.044 | 17.341 | - | - | 20.713 | 15.4 | 17.548 | - | - | - | 15.26 | 77.2 | 73.5 | 70.2 | 66 | 62.1 | 58 | -124.4 | -135.6 | -142 | -152.2 | -158.9 | -167.1 | 10.8 | 7.1 | 3.8 | -0.4 | -4.3 | -8.4 | 19.9 | 8.7 | 2.3 | -7.9 | -14.6 | -22.8
2014 | 10 | 11 | 14 | 1 | Pad1 | 6 | 3 | 6.332 | 33.475 | 9.42 | 2.087 | 0.419 | 0.837 | 0.495 | 5.166 | 14.017 | 7.885 | 159.6 | 88.5 | 2.333 | - | 18.258 | 16.237 | - | - | 33.475 | -6.332 | -8.082 | -13.844 | - | - | - | - | 9.602 | 10.045 | - | - | 14.017 | -5.166 | -6.281 | -12.208 | - | - | - | 53.6 | 49.9 | 46.6 | 42.4 | 38.5 | 34.4 | -148 | -159.2 | -165.6 | -175.8 | 177.5 | 169.3 | 3.8 | 0.1 | -3.2 | 2.2 | -1.7 | 3.6 | -109.3 | -120.5 | -126.9 | 134.4 | 127.7 | 119.5
2014 | 10 | 11 | 15 | 1 | Pad1 | 6 | 3 | 4.629 | 23.318 | 5.58 | 2.508 | - | 0.817 | 0.599 | 4.016 | 10.382 | 4.559 | 166.7 | 163.52 | 2.144 | - | 9.557 | 6.162 | - | - | 23.318 | -6.408 | -4.629 | -5.702 | - | - | - | - | 7.219 | 5.783 | - | - | 10.382 | -4.596 | -4.016 | -5.064 | - | - | - | 60.7 | 57 | 53.7 | 49.5 | 45.6 | 41.5 | -140.9 | -152.1 | -158.5 | -168.7 | -175.4 | 176.4 | 19.5 | 15.8 | 12.5 | 8.3 | 4.4 | 0.3 | -74.5 | -85.7 | -92.1 | 94.18 | 87.48 | 79.28
2014 | 10 | 11 | 16 | 1 | Pad1 | 6 | 4 | 1.412 | 11.537 | 5.498 | 2.189 | - | 0.664 | 0.743 | 1.23 | 6.564 | 3.651 | 207.6 | 137.7 | 2.668 | - | - | 2.55 | - | - | 7.083 | -11.537 | -5.327 | -3.717 | - | - | -1.412 | - | - | 3.511 | - | - | 4.604 | -6.564 | -3.412 | -3.397 | - | - | -1.23 | 101.6 | 97.9 | 94.6 | 90.4 | 86.5 | 82.4 | -100 | -111.2 | -117.6 | -127.8 | -134.5 | -142.7 | 25.6 | 21.9 | 18.6 | 14.4 | 10.5 | 6.4 | -38.3 | -49.5 | -55.9 | -66.1 | -72.8 | -81
2014 | 10 | 11 | 17 | 1 | Pad1 | 6 | 6 | 4.951 | 7.909 | 6.555 | 1.207 | - | 0.837 | - | 4.554 | 6.579 | 5.485 | 214.5 | 30.9 | 4.499 | -7.841 | -6.098 | - | - | - | -7.001 | -7.909 | -5.53 | -4.951 | - | - | - | -6.545 | -5.566 | - | - | - | -4.907 | -6.579 | -4.759 | -4.554 | - | - | - | 108.5 | 104.8 | 101.5 | 97.3 | 93.4 | 89.3 | -93.1 | -104.3 | -110.7 | -120.9 | -127.6 | -135.8 | 91.2 | 87.5 | 84.2 | 80 | 76.1 | 72 | -79.5 | -90.7 | -97.1 | -107.3 | -114 | -122.2
2014 | 10 | 11 | 18 | 1 | Pad1 | 7 | 7 | 0.06 | 10.11 | 6.239 | 1.62 | - | 0.937 | - | 0.158 | 9.273 | 6.059 | 199.3 | 27.8 | 4.351 | -10.11 | -8.661 | -5.82 | - | - | - | -5.276 | -6.621 | -7.127 | - | - | -0.06 | -9.273 | -7.359 | -7.037 | - | - | - | -5.458 | -6.336 | -6.793 | - | - | -0.158 | 93.3 | 89.6 | 86.3 | 82.1 | 78.2 | 74.1 | -108.3 | -119.5 | -125.9 | -136.1 | -142.8 | -151 | 79.9 | 76.2 | 72.9 | 68.7 | 64.8 | 60.7 | -93.9 | -105.1 | -111.5 | -121.7 | -128.4 | -136.6
2014 | 10 | 11 | 19 | 1 | Pad1 | 9 | 8 | 2.92 | 24.127 | 13.71 | 1.747 | - | 0.852 | 0.857 | 4.057 | 15.736 | 11.892 | 174.8 | 28.6 | 3.911 | -24.127 | -19.768 | -15.612 | - | -12.541 | 14.618 | -10.27 | -11.855 | -12.583 | - | - | -2.92 | -15.736 | -13.899 | -13.791 | - | -12.624 | 12.523 | -10.752 | -11.815 | -12.462 | - | - | -4.057 | 68.8 | 65.1 | 61.8 | 57.6 | 53.7 | 49.6 | -132.8 | -144 | -150.4 | -160.6 | -167.3 | -175.5 | 48.3 | 44.6 | 41.3 | 37.1 | 33.2 | 29.1 | -124.7 | -135.9 | -142.3 | -152.5 | -159.2 | 164
2014 | 10 | 11 | 20 | 1 | Pad1 | 9 | 7 | 6.428 | 40.333 | 20.924 | 1.664 | 0.588 | 0.817 | 0.595 | 7.522 | 24.506 | 17.35 | 176.5 | 57.9 | 3.696 | -26.681 | -39.454 | -28.763 | - | 40.333 | 31.397 | -13.652 | -15.115 | -16.374 | - | - | -6.428 | -21.112 | -24.506 | -22.617 | - | 22.403 | 20.259 | -14.252 | -15.237 | -16.203 | - | - | -7.522 | 70.5 | 66.8 | 63.5 | 59.3 | 55.4 | 51.3 | -131.1 | -142.3 | -148.7 | -158.9 | -165.6 | -173.8 | 43.6 | 39.9 | 36.6 | 32.4 | 28.5 | 24.4 | -100.1 | -111.3 | -117.7 | -127.9 | -134.6 | -142.8
2014 | 10 | 11 | 21 | 1 | Pad1 | 9 | 9 | 10.823 | 47.906 | 22.141 | 2.164 | 0.575 | 0.883 | - | 12.199 | 27.547 | 20.057 | 210.6 | 15.9 | 4.145 | -21.029 | -20.745 | -18.511 | - | -22.792 | -47.906 | -17.451 | -19.241 | -20.771 | - | - | -10.823 | -20.849 | -20.966 | -20.616 | - | -20.063 | -27.547 | -18.207 | -19.419 | -20.651 | - | - | -12.199 | 104.6 | 100.9 | 97.6 | 93.4 | 89.5 | 85.4 | -97 | -108.2 | -114.6 | -124.8 | -131.5 | -139.7 | 98.2 | 94.5 | 91.2 | 87 | 83.1 | 79 | -87.5 | -98.7 | -105.1 | -115.3 | -122 | -130.2
2014 | 10 | 11 | 22 | 1 | Pad1 | 9 | 9 | 12.643 | 44.203 | 23.831 | 1.855 | 0.63 | 0.905 | - | 14.108 | 27.865 | 22.047 | 209.8 | 12.1 | 4.776 | -23.153 | -22.981 | -20.665 | - | -27.252 | -44.203 | -19.608 | -21.184 | -22.79 | - | - | -12.643 | -22.941 | -23.04 | -22.588 | - | -23.443 | -27.865 | -20.389 | -21.341 | -22.709 | - | - | -14.108 | 103.8 | 100.1 | 96.8 | 92.6 | 88.7 | 84.6 | -97.8 | -109 | -115.4 | -125.6 | -132.3 | -140.5 | 99.9 | 96.2 | 92.9 | 88.7 | 84.8 | 80.7 | -89.6 | -100.8 | -107.2 | -117.4 | -124.1 | -132.3
2014 | 10 | 11 | 23 | 1 | Pad1 | 9 | 9 | 39.695 | 121.837 | 71.237 | 1.71 | 0.714 | 0.714 | - | 39.742 | 62.16 | 50.862 | 189.1 | 41 | 4.268 | -90.017 | -121.837 | -94.191 | - | -92.119 | -59.486 | -45.465 | -47.895 | -50.428 | - | - | -39.695 | -52.703 | -62.16 | -58.202 | - | -54.845 | -49.491 | -44.782 | -46.747 | -49.082 | - | - | -39.742 | 83.1 | 79.4 | 76.1 | 71.9 | 68 | 63.9 | -118.5 | -129.7 | -136.1 | -146.3 | -153 | -161.2 | 57.8 | 54.1 | 50.8 | 46.6 | 42.7 | 38.6 | -102.8 | -114 | -120.4 | -130.6 | -137.3 | -145.5
2014 | 10 | 11 | 24 | 1 | Pad1 | 9 | 9 | 33.405 | 100.411 | 56.477 | 1.778 | 0.771 | 0.771 | - | 33.795 | 51.649 | 43.571 | 200.3 | 20.6 | 4.413 | -56.807 | -71.371 | -57.577 | - | -100.411 | -61.05 | -40.302 | -42.209 | -45.158 | - | - | -33.405 | -44.581 | -47.965 | -45.125 | - | -51.649 | -43.779 | -39.851 | -41.374 | -44.019 | - | - | -33.795 | 94.3 | 90.6 | 87.3 | 83.1 | 79.2 | 75.1 | -107.3 | -118.5 | -124.9 | -135.1 | -141.8 | -150 | 82.4 | 78.7 | 75.4 | 71.2 | 67.3 | 63.2 | -98.6 | -109.8 | -116.2 | -126.4 | -133.1 | -141.3
2014 | 10 | 12 | 1 | 1 | Pad1 | 9 | 9 | 17.379 | 67.155 | 32.303 | 2.079 | 0.611 | 0.85 | - | 18.487 | 37.108 | 27.923 | 205.9 | 32.4 | 3.583 | -29.059 | -29.43 | -26.477 | - | -42.726 | -67.155 | -24.26 | -26.125 | -28.118 | - | - | -17.379 | -28.56 | -29.732 | -28.676 | - | -30.023 | -37.108 | -24.86 | -26.079 | -27.786 | - | - | -18.487 | 99.9 | 96.2 | 92.9 | 88.7 | 84.8 | 80.7 | -101.7 | -112.9 | -119.3 | -129.5 | -136.2 | -144.4 | 81.9 | 78.2 | 74.9 | 70.7 | 66.8 | 62.7 | -87.3 | -98.5 | -104.9 | -115.1 | -121.8 | -130
2014 | 10 | 12 | 2 | 1 | Pad1 | 9 | 9 | 7.677 | 62.926 | 21.591 | 2.915 | 0.449 | 0.804 | - | 9.14 | 28.266 | 17.947 | 205.7 | 18.1 | 4.647 | -18.912 | -18.691 | -15.772 | - | -20.271 | -62.926 | -15.082 | -16.734 | -18.25 | - | - | -7.677 | -18.72 | -19.198 | -18.163 | - | -17.163 | -28.266 | -15.827 | -16.875 | -18.176 | - | - | -9.14 | 99.7 | 96 | 92.7 | 88.5 | 84.6 | 80.5 | -101.9 | -113.1 | -119.5 | -129.7 | -136.4 | -144.6 | 93.1 | 89.4 | 86.1 | 81.9 | 78 | 73.9 | -90.4 | -101.6 | -108 | -118.2 | -124.9 | -133.1
2014 | 10 | 12 | 3 | 1 | Pad1 | 9 | 9 | 16.929 | 58.612 | 28.871 | 2.03 | 0.563 | 0.895 | - | 18.039 | 32.986 | 26.328 | 203.9 | 16.4 | 5.045 | -27.444 | -27.699 | -25.28 | - | -26.918 | -58.612 | -23.837 | -25.59 | -27.533 | - | - | -16.929 | -27.201 | -28.07 | -27.562 | - | -25.762 | -32.986 | -24.355 | -25.586 | -27.387 | - | - | -18.039 | 97.9 | 94.2 | 90.9 | 86.7 | 82.8 | 78.7 | -103.7 | -114.9 | -121.3 | -131.5 | -138.2 | -146.4 | 91.6 | 87.9 | 84.6 | 80.4 | 76.5 | 72.4 | -93.6 | -104.8 | -111.2 | -121.4 | -128.1 | -136.3
2014 | 10 | 12 | 4 | 1 | Pad1 | 9 | 5 | 24.217 | 57.025 | 32.065 | 1.544 | 0.651 | 0.867 | 0.614 | 19.446 | 30.196 | 27.792 | 295.5 | 158.6 | 3.098 | -41.242 | -33.09 | -28.139 | - | -26.99 | -30.865 | 57.025 | 38.654 | 52.204 | - | - | 24.217 | -28.664 | -29.661 | -27.779 | - | -25.908 | -26.949 | 27.779 | 28.296 | 30.196 | - | - | 19.446 | 170.5 | 174.2 | 177.5 | 178.3 | 174.4 | 170.3 | -12.1 | -23.3 | -29.7 | -39.9 | -46.6 | -54.8 | 83.9 | 80.2 | 76.9 | 72.7 | 68.8 | 64.7 | 6.8 | -4.4 | 7.5 | -2.7 | -0.6 | -1.8
2014 | 10 | 12 | 5 | 1 | Pad1 | 9 | 2 | 24.303 | 211.872 | 30.295 | 3.483 | 0.522 | 0.927 | 0.52 | 23.055 | 49.749 | 28.093 | 166.6 | 175.3 | 1.851 | 211.872 | 69.469 | 46.367 | - | 50.405 | 43.933 | 31.175 | 33.705 | -36.287 | - | - | -24.303 | 49.749 | 41.106 | 34.456 | - | 33.844 | 33.581 | 29.359 | 30.94 | -33.131 | - | - | -23.055 | 60.6 | 56.9 | 53.6 | 49.4 | 45.5 | 41.4 | -141 | -152.2 | -158.6 | -168.8 | -175.5 | 176.3 | 3.5 | -0.2 | -3.5 | -7.7 | 3.8 | -0.3 | -13.4 | -24.6 | -31 | -41.2 | -47.9 | -56.1
2014 | 10 | 12 | 6 | 1 | Pad1 | 9 | 0 | 20.049 | 57.635 | 20.894 | 1.886 | 0.594 | - | 0.786 | 15.52 | 31.424 | 15.986 | 41.5 | 35.54 | 1.933 | 57.635 | 29.146 | 24.048 | - | 24.117 | 26.315 | 36.509 | 31.844 | 25.403 | - | - | 20.049 | 31.424 | 25.888 | 23.834 | - | 22.509 | 23.034 | 24.453 | 26.441 | 23.133 | - | - | 15.52 | -64.5 | -68.2 | -71.5 | -75.7 | -79.6 | -83.7 | 93.9 | 82.7 | 76.3 | 66.1 | 59.4 | 51.2 | -2.1 | -5.8 | -9.1 | -13.3 | -17.2 | -21.3 | 0.5 | -5.3 | -11.7 | -21.9 | 15.9 | 7.7
2014 | 10 | 12 | 7 | 1 | Pad1 | 9 | 5 | 9.153 | 96.392 | 47.858 | 2.846 | 0.533 | 0.571 | 0.972 | 10.127 | 36.125 | 27.342 | 236.1 | 146.6 | 1.315 | -96.392 | -38.384 | -25.908 | - | -38.67 | -39.936 | 18.443 | 18.311 | 19.598 | - | - | 9.153 | -36.125 | -26.129 | -22.932 | - | -25.068 | -26.454 | 17.643 | 17.898 | 19.001 | - | - | 10.127 | 130.1 | 126.4 | 123.1 | 118.9 | 115 | 110.9 | -71.5 | -82.7 | -89.1 | -99.3 | -106 | -114.2 | 74.2 | 70.5 | 67.2 | 63 | 59.1 | 55 | -0.1 | 7.4 | 1 | -8.6 | -15.3 | -23.5
2014 | 10 | 12 | 8 | 1 | Pad1 | 9 | 5 | 15.196 | 109.241 | 18.497 | 2.566 | 0.342 | 0.868 | 0.358 | 11.599 | 36.315 | 16.18 | 311.8 | 49.19 | 2.431 | -21.076 | -23.889 | -15.198 | - | -15.196 | -17.124 | 109.241 | 94.437 | 66.121 | - | - | 20.817 | -17.664 | -17.571 | -15.864 | - | -14.853 | -14.949 | 36.315 | 32.055 | 23.972 | - | - | 11.599 | 154.2 | 157.9 | 161.2 | 165.4 | 169.3 | 173.4 | 4.2 | -7 | -13.4 | -23.6 | -30.3 | -38.5 | -56.91 | -60.61 | -63.91 | -68.11 | -72.01 | -76.11 | 0.2 | -0.1 | -1.8 | -1.1 | 0.3 | -7.9
2014 | 10 | 12 | 9 | 1 | Pad1 | 9 | 8 | 2.386 | 42.928 | 15.832 | 2.994 | 0.318 | 0.578 | 0.613 | 1.461 | 13.632 | 9.154 | 229 | 101.44 | 2.379 | -17.035 | -16.097 | -12.327 | - | -13.58 | -42.928 | -8.624 | -7.578 | -8.485 | - | - | 2.386 | -12.012 | -10.23 | -8.968 | - | -8.362 | -13.632 | -5.665 | -6.92 | -7.444 | - | - | 1.461 | 123 | 119.3 | 116 | 111.8 | 107.9 | 103.8 | -78.6 | -89.8 | -96.2 | -106.4 | -113.1 | -121.3 | -66.37 | -70.07 | 72.3 | 68.1 | 64.2 | 60.1 | -34.6 | -45.8 | 49.24 | 39.04 | 32.34 | 24.14
2014 | 10 | 12 | 10 | 1 | Pad1 | 4 | 0 | 23.411 | 65.179 | 20.894 | 1.537 | 0.375 | - | 0.469 | 16.58 | 25.919 | 15.986 | 340.9 | 10.386 | 3.091 | - | - | - | - | - | - | 23.411 | 24.983 | 56.031 | - | - | 65.179 | - | - | - | - | - | - | 17.606 | 16.58 | 25.919 | - | - | 19.499 | 125.1 | 128.8 | 132.1 | 136.3 | 140.2 | 144.3 | 33.3 | 22.1 | 15.7 | 5.5 | -1.2 | -9.4 | -98.634 | -102.334 | -105.634 | -109.834 | -113.734 | -117.834 | 20.5 | 9.3 | 2.9 | 1.7 | 3.6 | 0.5
2014 | 10 | 12 | 11 | 1 | Pad1 | 6 | 5 | 3.872 | 169.563 | 6.155 | 5.078 | 0.241 | 0.889 | 0.241 | 4.503 | 40.846 | 5.781 | 350.3 | 12.6 | 4.406 | -8.263 | -7.087 | -3.872 | - | -4.502 | -7.053 | - | - | - | - | - | 169.563 | -7.396 | -6.575 | -5.414 | - | -4.503 | -5.017 | - | - | - | - | - | 40.846 | 115.7 | 119.4 | 122.7 | 126.9 | 130.8 | 134.9 | 42.7 | 31.5 | 25.1 | 14.9 | 8.2 | 0 | 108.7 | 112.4 | 115.7 | 119.9 | 123.8 | 127.9 | 37.1 | 25.9 | 19.5 | 9.3 | 2.6 | -0.4
2014 | 10 | 12 | 12 | 1 | Pad1 | 8 | 5 | 1.53 | 6.462 | 4.186 | 1.548 | - | 0.899 | 0.787 | 2.624 | 5.482 | 4.241 | 5.9 | 17.12 | 5.19 | -5.841 | -4.809 | -1.53 | - | -3.207 | -5.543 | 2.53 | 3.475 | 6.462 | - | - | - | -5.482 | -4.879 | -3.604 | - | -3.444 | -3.794 | 2.624 | 3.34 | 3.944 | - | - | - | -100.1 | -103.8 | -107.1 | -111.3 | -115.2 | -119.3 | 58.3 | 47.1 | 40.7 | 30.5 | 23.8 | 15.6 | -73.75 | -77.45 | -80.75 | -84.95 | -88.85 | -92.95 | 29.4 | 18.2 | 11.8 | 1.6 | 3.9 | -0.7
2014 | 10 | 12 | 13 | 1 | Pad1 | 9 | 8 | 0.66 | 25.569 | 3.116 | 4.557 | - | 0.904 | 0.253 | 1.929 | 6.461 | 3.195 | 10.7 | 5.603 | 9.346 | -4.934 | -3.993 | -0.66 | - | -2.594 | -4.768 | -1.661 | -2.585 | -3.729 | - | 25.569 | - | -4.696 | -4.142 | -2.781 | - | -3.018 | -3.028 | -1.929 | -2.651 | -3.317 | - | 6.461 | - | -95.3 | -99 | -102.3 | -106.5 | -110.4 | -114.5 | 63.1 | 51.9 | 45.5 | 35.3 | 28.6 | 20.4 | -82.61 | -86.31 | -89.61 | -93.81 | -97.71 | -101.81 | 48.5 | 37.3 | 30.9 | 20.7 | 14 | 5.8
2014 | 10 | 12 | 14 | 1 | Pad1 | 10 | 6 | 0.065 | 262.882 | 3.039 | 6.99 | 0.208 | 0.832 | 0.227 | 1.99 | 50.689 | 2.945 | 354.3 | 4.582 | 10.122 | -3.868 | -3.178 | -0.065 | - | -1.742 | -3.904 | -5.477 | 5.481 | 7.126 | - | 82.336 | 262.882 | -3.783 | -3.376 | -1.99 | - | -2.116 | -2.309 | -4.097 | 4.488 | 4.898 | - | 21.067 | 50.689 | 111.7 | 115.4 | 118.7 | 122.9 | 126.8 | 130.9 | 46.7 | 35.5 | 29.1 | 18.9 | 12.2 | 4 | -101.715 | -105.415 | -108.715 | -112.915 | -116.815 | -120.915 | 38.5 | 27.3 | 20.9 | 10.7 | 4 | 0.1
2014 | 10 | 12 | 15 | 1 | Pad1 | 9 | 5 | 0.872 | 366.743 | 2.446 | 7.157 | 0.207 | 0.885 | 0.215 | 1.317 | 70.601 | 2.304 | 355.3 | 1.597 | 10.581 | -3.523 | -2.875 | - | - | -1.438 | -3.521 | -0.872 | 2.006 | 3.387 | - | 76.809 | 366.743 | -3.449 | -3.184 | -1.79 | - | -1.896 | -2.188 | -1.317 | 2.089 | 2.962 | - | 21.164 | 70.601 | 110.7 | 114.4 | 117.7 | 121.9 | 125.8 | 129.9 | 47.7 | 36.5 | 30.1 | 19.9 | 13.2 | 5 | -105.703 | -109.403 | -112.703 | -116.903 | -120.803 | -124.903 | 43.3 | 32.1 | 25.7 | 15.5 | 8.8 | 0.6
2014 | 10 | 12 | 16 | 1 | Pad1 | 10 | 5 | 0.241 | 344.487 | 2.755 | 3.572 | 0.206 | 0.87 | 0.208 | 2.203 | 61.463 | 2.841 | 337.6 | 35.9 | 9.847 | -4.004 | -3.505 | -0.241 | - | -1.987 | -4.039 | 10.132 | 103.599 | 274.141 | - | 344.487 | 218.156 | -3.752 | -3.516 | -2.203 | - | -2.225 | -2.506 | 4.274 | 28.321 | 54.597 | - | 61.463 | 49.273 | 128.4 | 132.1 | 135.4 | 139.6 | 143.5 | 147.6 | 30 | 18.8 | 12.4 | 2.2 | -4.5 | -12.7 | 106.8 | 110.5 | 113.8 | 118 | 121.9 | 126 | 15.7 | 4.5 | 0.1 | -1.6 | 1.8 | -1.1
2014 | 10 | 12 | 17 | 1 | Pad1 | 10 | 5 | 0.637 | 302.894 | 3.218 | 3.66 | 0.24 | 0.851 | 0.241 | 2.428 | 65.812 | 3.141 | 334.4 | 16.7 | 9.579 | -4.456 | -4.011 | -0.637 | - | -2.381 | -4.604 | 10.039 | 120.081 | 302.894 | - | 285.889 | 92.617 | -4.029 | -3.896 | -2.428 | - | -2.599 | -2.75 | 3.959 | 37.758 | 63.925 | - | 65.812 | 24.501 | 131.6 | 135.3 | 138.6 | 142.8 | 146.7 | 150.8 | 26.8 | 15.6 | 9.2 | -1 | -7.7 | -15.9 | 123.2 | 126.9 | 130.2 | 134.4 | 138.3 | 142.4 | 18.5 | 7.3 | 0.9 | -1.9 | 0.7 | -7.5
2014 | 10 | 12 | 18 | 1 | Pad1 | 10 | 5 | 0.758 | 562.21 | 3.314 | 4.719 | 0.226 | 0.887 | 0.229 | 2.733 | 109.354 | 3.433 | 329.8 | 9.8 | 8.367 | -4.461 | -4.066 | -0.758 | - | -2.596 | -4.687 | 25.046 | 244.253 | 562.21 | - | 292.239 | 51.073 | -4.218 | -4.321 | -2.832 | - | -2.733 | -3.059 | 9.748 | 70.22 | 109.354 | - | 60.966 | 19.303 | 136.2 | 139.9 | 143.2 | 147.4 | 151.3 | 155.4 | 22.2 | 11 | 4.6 | -5.6 | -12.3 | -20.5 | 130.3 | 134 | 137.3 | 141.5 | 145.4 | 149.5 | 18.3 | 7.1 | 0.7 | 0.3 | -6.4 | -14.6
2014 | 10 | 12 | 19 | 1 | Pad1 | 10 | 5 | 0.012 | 536.383 | 2.365 | 5.107 | 0.181 | 0.884 | 0.19 | 1.47 | 85.97 | 2.702 | 342.5 | 18.6 | 9.992 | -3.256 | -3.075 | -0.012 | - | -1.736 | -3.745 | 1.111 | 25.041 | 146.711 | - | 536.383 | 329.234 | -3.39 | -3.729 | -2.067 | - | -1.95 | -2.375 | 1.47 | 12.819 | 29.93 | - | 85.97 | 67.285 | 123.5 | 127.2 | 130.5 | 134.7 | 138.6 | 142.7 | 34.9 | 23.7 | 17.3 | 7.1 | 0.4 | -7.8 | 111.9 | 115.6 | 118.9 | 123.1 | 127 | 131.1 | 27.9 | 16.7 | 10.3 | 0.1 | -1.7 | 1.2
2014 | 10 | 12 | 20 | 1 | Pad1 | 10 | 5 | 0.073 | 748.078 | 2.505 | 6.021 | 0.167 | 0.904 | 0.172 | 2.013 | 102.672 | 2.876 | 339 | 6.8 | 8.2 | -3.419 | -3.265 | -0.073 | - | -1.878 | -3.891 | 1.553 | 14.487 | 165.424 | - | 748.078 | 300.469 | -3.51 | -3.877 | -2.298 | - | -2.013 | -2.683 | 2.028 | 7.652 | 39.839 | - | 102.672 | 60.234 | 127 | 130.7 | 134 | 138.2 | 142.1 | 146.2 | 31.4 | 20.2 | 13.8 | 3.6 | -3.1 | -11.3 | 122.4 | 126.1 | 129.4 | 133.6 | 137.5 | 141.6 | 29.2 | 18 | 11.6 | 1.4 | -1.4 | -6.7
2014 | 10 | 12 | 21 | 1 | Pad1 | 10 | 5 | 1.131 | 426.881 | 3.554 | 4.761 | 0.211 | 0.928 | 0.213 | 2.507 | 80.37 | 4.031 | 334.6 | 9.7 | 6.102 | -4.548 | -4.594 | -1.131 | - | -2.494 | -5.002 | 2.51 | 66.706 | 314.173 | - | 426.881 | 68.546 | -4.654 | -5.267 | -3.656 | - | -2.857 | -3.723 | 2.507 | 24.749 | 61.534 | - | 80.37 | 18.122 | 131.4 | 135.1 | 138.4 | 142.6 | 146.5 | 150.6 | 27 | 15.8 | 9.4 | -0.8 | -7.5 | -15.7 | 125.5 | 129.2 | 132.5 | 136.7 | 140.6 | 144.7 | 23.2 | 12 | 5.6 | -0.1 | -1.6 | -9.8
2014 | 10 | 12 | 22 | 1 | Pad1 | 10 | 5 | 2.031 | 339.021 | 4.597 | 4.937 | 0.213 | 0.942 | 0.227 | 3.558 | 63.614 | 5.082 | 345.2 | 17.6 | 5.326 | -5.727 | -5.947 | -2.031 | - | -3.121 | -6.158 | 6.859 | 8.647 | 38.21 | - | 339.021 | 270.987 | -5.81 | -6.64 | -4.577 | - | -3.558 | -4.824 | 5.919 | 6.532 | 12.676 | - | 61.629 | 63.614 | 120.8 | 124.5 | 127.8 | 132 | 135.9 | 140 | 37.6 | 26.4 | 20 | 9.8 | 3.1 | -5.1 | 111.4 | 115.1 | 118.4 | 122.6 | 126.5 | 130.6 | 29.4 | 18.2 | 11.8 | 1.6 | 0.2 | -0.7
2014 | 10 | 12 | 23 | 1 | Pad1 | 10 | 5 | 0.663 | 400.682 | 3.565 | 4.721 | 0.226 | 0.929 | 0.24 | 2.879 | 70.693 | 4.122 | 334.7 | 23.8 | 4.874 | -4.816 | -4.622 | -0.663 | - | -2.444 | -5.283 | 29.476 | 196.453 | 400.682 | - | 122.589 | 81.78 | -4.893 | -5.3 | -3.53 | - | -2.879 | -4.011 | 17.887 | 54.18 | 70.693 | - | 29.862 | 26.724 | 131.3 | 135 | 138.3 | 142.5 | 146.4 | 150.5 | 27.1 | 15.9 | 9.5 | -0.7 | -7.4 | -15.6 | 114.9 | 118.6 | 121.9 | 126.1 | 130 | 134.1 | 19.7 | 8.5 | 2.1 | 0.4 | 1.2 | 0.8
2014 | 10 | 12 | 24 | 1 | Pad1 | 10 | 5 | 4.936 | 81.478 | 7.261 | 3.233 | 0.338 | 0.96 | 0.375 | 5.399 | 24.971 | 7.742 | 338.1 | 14.7 | 3.866 | -8.45 | -8.807 | -4.936 | - | -4.943 | -9.169 | 5.771 | 19.779 | 81.478 | - | 73.735 | 34.969 | -8.547 | -9.501 | -7.564 | - | -5.399 | -7.7 | 6.274 | 10.945 | 20.532 | - | 24.971 | 18.712 | 127.9 | 131.6 | 134.9 | 139.1 | 143 | 147.1 | 30.5 | 19.3 | 12.9 | 2.7 | -4 | -12.2 | 118.1 | 121.8 | 125.1 | 129.3 | 133.2 | 137.3 | 25.6 | 14.4 | 8 | -0.1 | 0.2 | -2.4
2014 | 10 | 13 | 1 | 1 | Pad1 | 10 | 5 | 2.156 | 89.396 | 4.698 | 3.255 | 0.266 | 0.944 | 0.287 | 3.525 | 20.895 | 5.236 | 338.9 | 24.7 | 3.59 | -5.976 | -6.028 | -2.156 | - | -2.965 | -6.367 | 5.302 | 26.789 | 89.396 | - | 84.553 | 45.128 | -6.102 | -6.709 | -4.792 | - | -3.525 | -5.053 | 4.631 | 9.228 | 20.286 | - | 20.895 | 17.16 | 127.1 | 130.8 | 134.1 | 138.3 | 142.2 | 146.3 | 31.3 | 20.1 | 13.7 | 3.5 | -3.2 | -11.4 | 112.6 | 116.3 | 119.6 | 123.8 | 127.7 | 131.8 | 21.1 | 9.9 | 3.5 | 0.4 | -0.1 | -0.2
2014 | 10 | 13 | 2 | 1 | Pad1 | 10 | 5 | 1.765 | 386.435 | 4.384 | 5.181 | 0.237 | 0.938 | 0.24 | 3.105 | 60.029 | 4.861 | 329.6 | 15.4 | 4.496 | -5.743 | -5.772 | -1.765 | - | -2.647 | -5.994 | 7.609 | 160.428 | 386.435 | - | 130.581 | 38.901 | -5.808 | -6.417 | -4.342 | - | -3.105 | -4.632 | 4.3 | 56.72 | 60.029 | - | 30.656 | 22.315 | 136.4 | 140.1 | 143.4 | 147.6 | 151.5 | 155.6 | 22 | 10.8 | 4.4 | -5.8 | -12.5 | -20.7 | 131 | 134.7 | 138 | 142.2 | 146.1 | 150.2 | 12 | 0.8 | 1.4 | -0.4 | -7.1 | -15.3
2014 | 10 | 13 | 3 | 1 | Pad1 | 10 | 5 | 2.559 | 275.025 | 5.001 | 6.609 | 0.21 | 0.946 | 0.227 | 3.463 | 48.314 | 5.504 | 343 | 14.6 | 4.445 | -6.416 | -6.453 | -2.559 | - | -2.93 | -6.647 | 3.461 | 5.083 | 35.65 | - | 275.025 | 71.916 | -6.531 | -7.098 | -5.142 | - | -3.463 | -5.286 | 3.977 | 5.273 | 12.483 | - | 48.314 | 19.423 | 123 | 126.7 | 130 | 134.2 | 138.1 | 142.2 | 35.4 | 24.2 | 17.8 | 7.6 | 0.9 | -7.3 | 114.1 | 117.8 | 121.1 | 125.3 | 129.2 | 133.3 | 29.7 | 18.5 | 12.1 | 1.9 | 0 | 0.8
2014 | 10 | 13 | 4 | 1 | Pad1 | 10 | 5 | 3.18 | 269.816 | 5.867 | 6.327 | 0.211 | 0.95 | 0.249 | 4.081 | 54.534 | 6.39 | 351.9 | 11 | 4.383 | -7.332 | -7.377 | -3.18 | - | -3.581 | -7.862 | 5.046 | 6.32 | 8.676 | - | 107.277 | 269.816 | -7.307 | -8.074 | -6.08 | - | -4.081 | -6.407 | 5.478 | 6.668 | 7.846 | - | 25.16 | 54.534 | 114.1 | 117.8 | 121.1 | 125.3 | 129.2 | 133.3 | 44.3 | 33.1 | 26.7 | 16.5 | 9.8 | 1.6 | 110.2 | 113.9 | 117.2 | 121.4 | 125.3 | 129.4 | 37.2 | 26 | 19.6 | 9.4 | 2.7 | -0.6
2014 | 10 | 13 | 5 | 1 | Pad1 | 10 | 6 | 3.607 | 213.054 | 5.938 | 5.405 | 0.219 | 0.957 | 0.249 | 4.067 | 45.246 | 6.367 | 357.1 | 7.655 | 4.687 | -7.47 | -7.559 | -3.746 | - | -3.607 | -7.992 | -5.256 | 6.384 | 10.182 | - | 128.898 | 213.054 | -7.5 | -8.175 | -6.485 | - | -4.067 | -6.475 | -5.501 | 6.651 | 8.1 | - | 29.525 | 45.246 | 108.9 | 112.6 | 115.9 | 120.1 | 124 | 128.1 | 49.5 | 38.3 | 31.9 | 21.7 | 15 | 6.8 | -94.55 | -98.25 | -101.55 | -105.75 | -109.65 | -113.75 | 36.9 | 25.7 | 19.3 | 9.1 | 2.4 | -0.7
2014 | 10 | 13 | 6 | 1 | Pad1 | 10 | 7 | 1.923 | 101.999 | 4.692 | 7.196 | 0.329 | 0.956 | 0.361 | 0.813 | 33.52 | 5.171 | 3.9 | 4.827 | 5.721 | -6.395 | -6.413 | -2.772 | - | -2.765 | -6.74 | -3.382 | -4.374 | 4.975 | - | 1.923 | 101.999 | -6.427 | -7.158 | -5.375 | - | -3.387 | -5.29 | -3.821 | -4.74 | 5.01 | - | 0.813 | 33.52 | -102.1 | -105.8 | -109.1 | -113.3 | -117.2 | -121.3 | 56.3 | 45.1 | 38.7 | 28.5 | 21.8 | 13.6 | -99.216 | -102.916 | -106.216 | -110.416 | -114.316 | -118.416 | 48.5 | 37.3 | 30.9 | 20.7 | 14 | 5.8
2014 | 10 | 13 | 7 | 1 | Pad1 | 10 | 8 | 0.636 | 20.022 | 6.696 | 2.697 | - | 0.972 | 0.43 | 1.077 | 9.262 | 7.049 | 16.7 | 21.186 | 5.228 | -8.488 | -8.663 | -5.243 | - | -3.941 | -8.976 | -5.115 | -6.293 | -6.851 | - | 0.636 | 20.022 | -8.441 | -9.262 | -7.766 | - | -4.355 | -7.519 | -5.521 | -6.644 | -6.885 | - | 1.077 | 8.247 | -89.3 | -93 | -96.3 | -100.5 | -104.4 | -108.5 | 69.1 | 57.9 | 51.5 | 41.3 | 34.6 | 26.4 | -82.8 | -86.5 | -89.8 | -94 | -97.9 | -102 | 54.414 | 43.214 | 36.814 | 26.614 | 19.914 | 11.714
2014 | 10 | 13 | 8 | 1 | Pad1 | 10 | 8 | 2.084 | 13.145 | 9.9 | 1.45 | - | 0.942 | 0.958 | 2.314 | 12.869 | 9.518 | 19.6 | 12.62 | 5.612 | -12.345 | -13.145 | -9.666 | - | -5.677 | -12.953 | -7.5 | -8.741 | -9.172 | - | 2.084 | 9.362 | -11.531 | -12.869 | -11.176 | - | -5.711 | -10.651 | -7.181 | -8.378 | -8.645 | - | 2.314 | 8.877 | -86.4 | -90.1 | -93.4 | -97.6 | -101.5 | -105.6 | 72 | 60.8 | 54.4 | 44.2 | 37.5 | 29.3 | -80.37 | -84.07 | -87.37 | -91.57 | -95.47 | -99.57 | 65.41 | 54.21 | 47.81 | 37.61 | 30.91 | 22.71
2014 | 10 | 13 | 9 | 1 | Pad1 | 10 | 8 | 8.949 | 20.315 | 16.397 | 1.275 | - | 0.771 | 0.683 | 6.673 | 15.876 | 12.64 | 18 | 16.52 | 5.408 | -19.921 | -20.315 | -16.981 | - | -8.949 | -18.858 | -14.183 | -15.562 | -16.406 | - | 9.268 | 18.883 | -15.124 | -15.876 | -14.574 | - | -7.169 | -13.154 | -10.691 | -11.86 | -12.668 | - | 6.673 | 12.552 | -88 | -91.7 | -95 | -99.2 | -103.1 | -107.2 | 70.4 | 59.2 | 52.8 | 42.6 | 35.9 | 27.7 | -78.38 | -82.08 | -85.38 | -89.58 | -93.48 | -97.58 | 63.5 | 52.3 | 45.9 | 35.7 | 29 | 20.8
2014 | 10 | 13 | 10 | 1 | Pad1 | 10 | 5 | 17.179 | 124.997 | 20.437 | 3.214 | 0.298 | 0.615 | 0.34 | 9.937 | 35.365 | 12.574 | 351.7 | 7.426 | 4.805 | -20.461 | -21.571 | -18.112 | - | -18.557 | -23.483 | 17.179 | 24.31 | 38.627 | - | 81.673 | 124.997 | -13.187 | -13.54 | -12.33 | - | -11.294 | -12.519 | 9.937 | 14.657 | 16.201 | - | 21.437 | 35.365 | 114.3 | 118 | 121.3 | 125.5 | 129.4 | 133.5 | 44.1 | 32.9 | 26.5 | 16.3 | 9.6 | 1.4 | -91.79 | -95.49 | -98.79 | -102.99 | -106.89 | -110.99 | 31.4 | 20.2 | 13.8 | 3.6 | -1.7 | 1.2
2014 | 10 | 13 | 11 | 1 | Pad1 | 5 | 0 | 15.965 | 139.88 | 20.894 | 1.829 | 0.288 | - | 0.29 | 5.365 | 38.474 | 15.986 | 345.4 | 15.8 | 6.354 | - | - | - | - | - | - | 15.965 | 43.186 | 81.145 | - | 102.221 | 139.88 | - | - | - | - | - | - | 5.365 | 15.051 | 26.885 | - | 25.013 | 38.474 | 120.6 | 124.3 | 127.6 | 131.8 | 135.7 | 139.8 | 37.8 | 26.6 | 20.2 | 10 | 3.3 | -4.9 | 112.6 | 116.3 | 119.6 | 123.8 | 127.7 | 131.8 | 30 | 18.8 | 12.4 | 2.2 | -0.6 | -0.1
2014 | 10 | 13 | 12 | 1 | Pad1 | 7 | 4 | 3.906 | 131.126 | 6.668 | 2.528 | 0.215 | 0.616 | 0.215 | 3.488 | 28.757 | 4.107 | 344.7 | 19.5 | 7.015 | -7.14 | - | -3.906 | - | -7.051 | -8.576 | - | - | 89.696 | - | 115.571 | 131.126 | -4.476 | - | -3.488 | - | -4.419 | -4.045 | - | - | 15.078 | - | 28.376 | 28.757 | 121.3 | 125 | 128.3 | 132.5 | 136.4 | 140.5 | 37.1 | 25.9 | 19.5 | 9.3 | 2.6 | -5.6 | 113.1 | 116.8 | 120.1 | 124.3 | 128.2 | 132.3 | 25.8 | 14.6 | 8.2 | 0.3 | -2.9 | -2
2014 | 10 | 13 | 13 | 1 | Pad1 | 6 | 4 | 1.207 | 33.67 | 3.619 | 3.494 | 0.364 | 0.634 | 0.317 | 1.46 | 12.259 | 2.495 | 346.4 | 23.2 | 7.163 | -3.612 | - | -1.207 | - | -3.861 | -5.796 | 9.665 | 33.67 | - | - | - | - | -2.499 | - | -2.016 | - | -2.855 | -2.612 | 1.46 | 12.259 | - | - | - | - | 119.6 | 123.3 | 126.6 | 130.8 | 134.7 | 138.8 | 38.8 | 27.6 | 21.2 | 11 | 4.3 | -3.9 | 109.5 | 113.2 | 116.5 | 120.7 | 124.6 | 128.7 | 25.7 | 14.5 | 8.1 | -0.3 | -2 | -0.2
2014 | 10 | 13 | 14 | 1 | Pad1 | 8 | 4 | 0.915 | 113.858 | 3.529 | 3.528 | 0.294 | 0.656 | 0.291 | 1.87 | 31.442 | 2.555 | 346.3 | 24.4 | 7.1 | -4.345 | - | -0.915 | - | -3.585 | -5.273 | 10.524 | 43.769 | 75.922 | - | - | 113.858 | -2.997 | - | -1.87 | - | -2.901 | -2.453 | 2.247 | 14.355 | 22.962 | - | - | 31.442 | 119.7 | 123.4 | 126.7 | 130.9 | 134.8 | 138.9 | 38.7 | 27.5 | 21.1 | 10.9 | 4.2 | -4 | 109.1 | 112.8 | 116.1 | 120.3 | 124.2 | 128.3 | 24.9 | 13.7 | 7.3 | 1.3 | -0.3 | 1.3
2014 | 10 | 13 | 15 | 1 | Pad1 | 8 | 4 | 0.114 | 93.014 | 1.786 | 2.962 | 0.256 | 0.683 | 0.258 | 0.803 | 22.514 | 1.549 | 349.6 | 17.07 | 6.183 | -0.931 | - | -0.114 | - | -2.282 | -3.816 | 19.598 | 66 | 93.014 | - | - | 65.47 | -0.803 | - | -1.43 | - | -2.199 | -1.763 | 5.599 | 16.15 | 22.514 | - | - | 18.816 | 116.4 | 120.1 | 123.4 | 127.6 | 131.5 | 135.6 | 42 | 30.8 | 24.4 | 14.2 | 7.5 | -0.7 | -87.21 | -90.91 | -94.21 | -98.41 | -102.31 | -106.41 | 21.6 | 10.4 | 4 | -1.8 | -3.5 | 1.2
2014 | 10 | 13 | 16 | 1 | Pad1 | 8 | 4 | 0.562 | 148.294 | 3.298 | 2.851 | 0.279 | 0.663 | 0.279 | 1.708 | 40.381 | 2.475 | 336.8 | 44.28 | 3.687 | -3.601 | - | -0.562 | - | -3.845 | -5.186 | 148.294 | 133.731 | 86.793 | - | - | 34.065 | -2.72 | - | -1.708 | - | -3.057 | -2.414 | 37.258 | 40.381 | 21.42 | - | - | 13.365 | 129.2 | 132.9 | 136.2 | 140.4 | 144.3 | 148.4 | 29.2 | 18 | 11.6 | 1.4 | -5.3 | -13.5 | -67.02 | -70.72 | -74.02 | -78.22 | -82.12 | -86.22 | 5.1 | -1.8 | 1.3 | -1.2 | 0.1 | 2.5
2014 | 10 | 13 | 17 | 1 | Pad1 | 8 | 4 | 0.832 | 128.732 | 2.866 | 3.72 | 0.316 | 0.746 | 0.323 | 1.917 | 41.225 | 2.42 | 289.2 | 133.9 | 2.053 | -4.091 | - | -0.832 | - | -2.445 | -4.096 | 128.732 | 77.979 | 45.805 | - | - | 12.868 | -3.156 | - | -1.917 | - | -2.495 | -2.114 | 41.225 | 25.633 | 12.933 | - | - | 5.985 | 176.8 | 179.5 | 176.2 | 172 | 168.1 | 164 | -18.4 | -29.6 | -36 | -46.2 | -52.9 | -61.1 | 90.5 | 86.8 | 83.5 | 79.3 | 75.4 | 71.3 | -0.7 | -4.9 | 5.2 | -5 | -11.7 | -19.9
2014 | 10 | 13 | 18 | 1 | Pad1 | 8 | 8 | 0.43 | 8.483 | 3.923 | 2.162 | - | 0.811 | - | 2.201 | 6.434 | 3.451 | 248.4 | 52.6 | 2.088 | -4.128 | - | -0.43 | - | -2.793 | -4.32 | -8.483 | -6.172 | -2.538 | - | - | -2.521 | -3.282 | - | -2.201 | - | -3.178 | -2.628 | -6.434 | -5.117 | -2.457 | - | - | -2.313 | 142.4 | 138.7 | 135.4 | 131.2 | 127.3 | 123.2 | -59.2 | -70.4 | -76.8 | -87 | -93.7 | -101.9 | 111 | 107.3 | 104 | 99.8 | 95.9 | 91.8 | -38 | -49.2 | -55.6 | -65.8 | -72.5 | -80.7
2014 | 10 | 13 | 19 | 1 | Pad1 | 8 | 8 | 3.566 | 7.49 | 5.838 | 1.283 | - | 0.948 | - | 4.741 | 6.799 | 5.929 | 222.7 | 29.7 | 3.327 | -7.431 | - | -3.566 | - | -6.117 | -7.49 | -4.466 | -5.529 | -6.305 | - | - | -5.796 | -6.799 | - | -5.74 | - | -6.556 | -5.719 | -4.741 | -5.706 | -6.271 | - | - | -5.901 | 116.7 | 113 | 109.7 | 105.5 | 101.6 | 97.5 | -84.9 | -96.1 | -102.5 | -112.7 | -119.4 | -127.6 | 105.6 | 101.9 | 98.6 | 94.4 | 90.5 | 86.4 | -66.3 | -77.5 | -83.9 | -94.1 | -100.8 | -109
2014 | 10 | 13 | 20 | 1 | Pad1 | 8 | 8 | 8.726 | 47.727 | 19.355 | 2.466 | 0.499 | 0.689 | - | 8.891 | 22.786 | 13.415 | 209.4 | 9.6 | 4.057 | -17.016 | - | -12.598 | - | -37.399 | -47.727 | -8.726 | -9.91 | -11.058 | - | - | -10.402 | -12.451 | - | -11.711 | - | -19.651 | -22.786 | -8.891 | -10.14 | -11.218 | - | - | -10.468 | 103.4 | 99.7 | 96.4 | 92.2 | 88.3 | 84.2 | -98.2 | -109.4 | -115.8 | -126 | -132.7 | -140.9 | 99.6 | 95.9 | 92.6 | 88.4 | 84.5 | 80.4 | -92.4 | -103.6 | -110 | -120.2 | -126.9 | -135.1
2014 | 10 | 13 | 21 | 1 | Pad1 | 8 | 8 | 7.489 | 53.818 | 19.134 | 2.813 | 0.463 | 0.661 | - | 8.568 | 24.49 | 13.064 | 207.4 | 16.1 | 4.708 | -10.768 | - | -7.489 | - | -42.803 | -53.818 | -8.355 | -9.457 | -10.483 | - | - | -9.895 | -10.87 | - | -9.958 | - | -20.281 | -24.49 | -8.568 | -9.713 | -10.607 | - | - | -10.021 | 101.4 | 97.7 | 94.4 | 90.2 | 86.3 | 82.2 | -100.2 | -111.4 | -117.8 | -128 | -134.7 | -142.9 | 93.2 | 89.5 | 86.2 | 82 | 78.1 | 74 | -92.3 | -103.5 | -109.9 | -120.1 | -126.8 | -135
2014 | 10 | 13 | 22 | 1 | Pad1 | 8 | 8 | 21.922 | 59.666 | 29.238 | 2.041 | 0.563 | 0.88 | - | 22.052 | 33.602 | 26.11 | 209.9 | 14.2 | 4.389 | -25.185 | - | -22.825 | - | -29.71 | -59.666 | -21.922 | -23.915 | -25.968 | - | - | -24.715 | -25.334 | - | -25.321 | - | -27.608 | -33.602 | -22.052 | -24.151 | -26.059 | - | - | -24.758 | 103.9 | 100.2 | 96.9 | 92.7 | 88.8 | 84.7 | -97.7 | -108.9 | -115.3 | -125.5 | -132.2 | -140.4 | 96.7 | 93 | 89.7 | 85.5 | 81.6 | 77.5 | -90.7 | -101.9 | -108.3 | -118.5 | -125.2 | -133.4
2014 | 10 | 13 | 23 | 1 | Pad1 | 8 | 8 | 23.616 | 47.979 | 28.911 | 1.66 | 0.638 | 0.925 | - | 23.757 | 30.588 | 27.182 | 212.9 | 9.1 | 4.395 | -27.069 | - | -24.009 | - | -28.61 | -47.979 | -23.616 | -25.785 | -27.858 | - | - | -26.363 | -27.223 | - | -26.531 | - | -29.125 | -30.588 | -23.757 | -25.93 | -27.858 | - | - | -26.443 | 106.9 | 103.2 | 99.9 | 95.7 | 91.8 | 87.7 | -94.7 | -105.9 | -112.3 | -122.5 | -129.2 | -137.4 | 102.9 | 99.2 | 95.9 | 91.7 | 87.8 | 83.7 | -89.6 | -100.8 | -107.2 | -117.4 | -124.1 | -132.3
2014 | 10 | 13 | 24 | 1 | Pad1 | 8 | 4 | 39.173 | 110.188 | 42.31 | 1.623 | 0.708 | 0.98 | 0.585 | 38.603 | 59.943 | 41.48 | 178.5 | 116.1 | 2.091 | 110.188 | - | 53.222 | - | 105.29 | 105.273 | -39.173 | -42.296 | -44.903 | - | - | -42.866 | 54.375 | - | 46.703 | - | 57.761 | 59.943 | -38.603 | -41.475 | -43.976 | - | - | -41.865 | 72.5 | 68.8 | 65.5 | 61.3 | 57.4 | 53.3 | -129.1 | -140.3 | -146.7 | -156.9 | -163.6 | -171.8 | -4.5 | 4.2 | 0.9 | -3.3 | -7.2 | -11.3 | -90 | -101.2 | -107.6 | -117.8 | 119.4 | 111.2
2014 | 10 | 14 | 1 | 1 | Pad1 | 8 | 8 | 86.025 | 211.068 | 122.985 | 1.716 | 0.514 | 0.514 | - | 52.632 | 80.426 | 63.231 | 190.8 | 23.1 | 2.405 | -143.212 | - | -118.825 | - | -146.867 | -211.068 | -86.025 | -90.805 | -96.203 | - | - | -90.877 | -69.171 | - | -60.817 | - | -70.946 | -80.426 | -52.632 | -55.755 | -59.833 | - | - | -56.267 | 84.8 | 81.1 | 77.8 | 73.6 | 69.7 | 65.6 | -116.8 | -128 | -134.4 | -144.6 | -151.3 | -159.5 | 74.5 | 70.8 | 67.5 | 63.3 | 59.4 | 55.3 | -104 | -115.2 | -121.6 | -131.8 | -138.5 | -146.7
2014 | 10 | 14 | 2 | 1 | Pad1 | 8 | 4 | 70.532 | 360.039 | 74.405 | 2.375 | 0.443 | 0.665 | 0.37 | 46.398 | 100.404 | 49.496 | 168 | 92 | 2.32 | 360.039 | - | 142.016 | - | 186.533 | 226.77 | -70.532 | -74.188 | -78.769 | - | - | -74.13 | 100.404 | - | 68.618 | - | 83.842 | 86.093 | -46.398 | -49.379 | -52.322 | - | - | -49.883 | 62 | 58.3 | 55 | 50.8 | 46.9 | 42.8 | -139.6 | -150.8 | -157.2 | -167.4 | -174.1 | 177.7 | 4.9 | 1.2 | -2.1 | 1.6 | -2.3 | -6.4 | -104.7 | -115.9 | -122.3 | -132.5 | 128.8 | 120.6
2014 | 10 | 14 | 3 | 1 | Pad1 | 8 | 8 | 41.59 | 98.366 | 57.084 | 1.723 | 0.786 | 0.786 | - | 39.482 | 49.371 | 44.844 | 201.6 | 10.6 | 4.486 | -67.824 | - | -50.09 | - | -63.909 | -98.366 | -41.59 | -44.462 | -46.05 | - | - | -44.384 | -46.866 | - | -45.363 | - | -49.371 | -49.115 | -39.482 | -42.436 | -43.793 | - | - | -42.323 | 95.6 | 91.9 | 88.6 | 84.4 | 80.5 | 76.4 | -106 | -117.2 | -123.6 | -133.8 | -140.5 | -148.7 | 89.8 | 86.1 | 82.8 | 78.6 | 74.7 | 70.6 | -101.2 | -112.4 | -118.8 | -129 | -135.7 | -143.9
2014 | 10 | 14 | 4 | 1 | Pad1 | 8 | 8 | 37.35 | 77.6 | 49.77 | 1.559 | 0.824 | 0.824 | - | 36.039 | 48.6 | 40.999 | 199.6 | 45.1 | 3.879 | -45.248 | - | -48.569 | - | -77.6 | -67.859 | -37.35 | -40.215 | -41.272 | - | - | -40.047 | -40.903 | - | -42.422 | - | -48.6 | -42.646 | -36.039 | -38.873 | -39.84 | - | - | -38.673 | 93.6 | 89.9 | 86.6 | 82.4 | 78.5 | 74.4 | -108 | -119.2 | -125.6 | -135.8 | -142.5 | -150.7 | 68.7 | 65 | 61.7 | 57.5 | 53.6 | 49.5 | -87.8 | -99 | -105.4 | -115.6 | -122.3 | -130.5
2014 | 10 | 14 | 5 | 1 | Pad1 | 8 | 8 | 39.267 | 68.323 | 46.583 | 1.467 | 0.871 | 0.871 | - | 36.757 | 43.45 | 40.572 | 218.3 | 29 | 2.593 | -68.323 | - | -42.11 | - | -46.045 | -48.846 | -39.267 | -42.427 | -43.374 | - | - | -42.273 | -42.63 | - | -40.65 | - | -43.45 | -39.601 | -36.757 | -40.237 | -41.084 | - | - | -40.166 | 112.3 | 108.6 | 105.3 | 101.1 | 97.2 | 93.1 | -89.3 | -100.5 | -106.9 | -117.1 | -123.8 | -132 | 92.3 | 88.6 | 85.3 | 81.1 | 77.2 | 73.1 | -80.3 | -91.5 | -97.9 | -108.1 | -114.8 | -123
2014 | 10 | 14 | 6 | 1 | Pad1 | 8 | 8 | 41.963 | 108.224 | 65.485 | 1.653 | 0.682 | 0.682 | - | 38.901 | 49.769 | 44.665 | 208.3 | 33.2 | 2.444 | -108.224 | - | -58.431 | - | -78.732 | -100.714 | -41.963 | -45.067 | -45.757 | - | - | -44.993 | -49.769 | - | -44.477 | - | -48.413 | -49.314 | -38.901 | -41.895 | -42.512 | - | - | -42.041 | 102.3 | 98.6 | 95.3 | 91.1 | 87.2 | 83.1 | -99.3 | -110.5 | -116.9 | -127.1 | -133.8 | -142 | 79.8 | 76.1 | 72.8 | 68.6 | 64.7 | 60.6 | -88.6 | -99.8 | -106.2 | -116.4 | -123.1 | -131.3
2014 | 10 | 14 | 7 | 1 | Pad1 | 8 | 8 | 42.918 | 50.325 | 46.985 | 1.071 | 0.909 | 0.909 | - | 39.144 | 46.029 | 42.7 | 223.8 | 17.3 | 3.646 | -48.235 | - | -45.603 | - | -50.325 | -48.964 | -42.918 | -46.443 | -47.243 | - | - | -46.146 | -43.174 | - | -43.582 | - | -46.029 | -41.697 | -39.144 | -42.45 | -43.171 | - | - | -42.35 | 117.8 | 114.1 | 110.8 | 106.6 | 102.7 | 98.6 | -83.8 | -95 | -101.4 | -111.6 | -118.3 | -126.5 | 109.4 | 105.7 | 102.4 | 98.2 | 94.3 | 90.2 | -74.9 | -86.1 | -92.5 | -102.7 | -109.4 | -117.6
2014 | 10 | 14 | 8 | 1 | Pad1 | 8 | 8 | 38.087 | 46.826 | 42.356 | 1.106 | 0.843 | 0.843 | - | 32.067 | 39.506 | 35.69 | 217.6 | 21.3 | 3.292 | -42.247 | - | -41.636 | - | -46.56 | -46.826 | -38.087 | -41.065 | -41.721 | - | - | -40.71 | -36.21 | - | -37.049 | - | -39.506 | -35.144 | -32.067 | -35.139 | -35.626 | - | - | -34.781 | 111.6 | 107.9 | 104.6 | 100.4 | 96.5 | 92.4 | -90 | -101.2 | -107.6 | -117.8 | -124.5 | -132.7 | 99.7 | 96 | 92.7 | 88.5 | 84.6 | 80.5 | -80.6 | -91.8 | -98.2 | -108.4 | -115.1 | -123.3
2014 | 10 | 14 | 9 | 1 | Pad1 | 8 | 8 | 51.995 | 59.91 | 55.642 | 1.077 | 0.522 | 0.522 | - | 27.431 | 31.459 | 29.05 | 236.5 | 37.6 | 3.336 | -56.947 | - | -53.962 | - | -59.91 | -55.336 | -58.145 | -52.948 | -55.892 | - | - | -51.995 | -29.895 | - | -29.208 | - | -31.459 | -27.781 | -28.972 | -27.731 | -29.926 | - | - | -27.431 | 130.5 | 126.8 | 123.5 | 119.3 | 115.4 | 111.3 | -71.1 | -82.3 | -88.7 | -98.9 | -105.6 | -113.8 | 106.7 | 103 | 99.7 | 95.5 | 91.6 | 87.5 | -57.3 | -68.5 | -74.9 | -85.1 | -91.8 | -100
2014 | 10 | 14 | 10 | 1 | Pad1 | 8 | 7 | 55.262 | 66.742 | 60.365 | 1.1 | 0.448 | 0.454 | 0.406 | 25.449 | 29.244 | 27.391 | 254.5 | 43.7 | 2.863 | -66.742 | - | -57.88 | - | -63.9 | -58.428 | 62.684 | -58.42 | -61.919 | - | - | -55.262 | -29.07 | - | -27.142 | - | -29.244 | -25.685 | 25.449 | -26.346 | -28.63 | - | - | -25.619 | 148.5 | 144.8 | 141.5 | 137.3 | 133.4 | 129.3 | -53.1 | -64.3 | -70.7 | -80.9 | -87.6 | -95.8 | 129.9 | 126.2 | 122.9 | 118.7 | 114.8 | 110.7 | -28 | -39.2 | -45.6 | -55.8 | -62.5 | -70.7
2014 | 10 | 14 | 11 | 1 | Pad1 | 6 | 6 | 21.841 | 42.856 | 29.244 | 1.465 | 0.528 | 0.561 | - | 12.846 | 21.879 | 16.401 | 241.9 | 38.9 | 2.659 | - | - | - | - | -25.888 | -25.043 | -42.856 | -33.821 | -26.017 | - | - | -21.841 | - | - | - | - | -15.44 | -13.811 | -21.879 | -18.641 | -15.79 | - | - | -12.846 | 135.9 | 132.2 | 128.9 | 124.7 | 120.8 | 116.7 | -65.7 | -76.9 | -83.3 | -93.5 | -100.2 | -108.4 | 116.9 | 113.2 | 109.9 | 105.7 | 101.8 | 97.7 | -45.8 | -57 | -63.4 | -73.6 | -80.3 | -88.5
2014 | 10 | 14 | 12 | 1 | Pad1 | 5 | 5 | 23.123 | 28.625 | 25.354 | 1.129 | - | 0.624 | - | 14.098 | 17.885 | 15.815 | 240.6 | 50.8 | 2.655 | -26.57 | -24.297 | -24.154 | - | - | - | - | - | -28.625 | - | - | -23.123 | -16.495 | -14.484 | -16.113 | - | - | - | - | - | -17.885 | - | - | -14.098 | 134.6 | 130.9 | 127.6 | 123.4 | 119.5 | 115.4 | -67 | -78.2 | -84.6 | -94.8 | -101.5 | -109.7 | 105.3 | 101.6 | 98.3 | 94.1 | 90.2 | 86.1 | -45.5 | -56.7 | -63.1 | -73.3 | -80 | -88.2
2014 | 10 | 14 | 13 | 1 | Pad1 | 6 | 6 | 24.673 | 28.171 | 26.365 | 1.068 | - | 0.627 | - | 15.494 | 17.713 | 16.542 | 228.8 | 75.1 | 2.635 | -28.171 | -25.339 | -24.673 | - | - | -27.738 | -26.206 | -26.065 | - | - | - | - | -17.713 | -15.957 | -17.245 | - | - | -16.572 | -15.494 | -16.273 | - | - | - | - | 122.8 | 119.1 | 115.8 | 111.6 | 107.7 | 103.6 | -78.8 | -90 | -96.4 | -106.6 | -113.3 | -121.5 | 95.1 | 91.4 | 88.1 | 83.9 | 80 | 75.9 | -31.4 | -42.6 | -49 | -59.2 | -65.9 | -74.1
2014 | 10 | 14 | 14 | 1 | Pad1 | 9 | 4 | 9.925 | 64.548 | 12.539 | 2.51 | 0.376 | 0.709 | 0.399 | 6.336 | 19.716 | 8.895 | 299.4 | 78.55 | 1.718 | -14.523 | -11.734 | -9.925 | - | - | -13.976 | 64.548 | 41.053 | 36.734 | - | 16.81 | 22.14 | -9.529 | -8.502 | -8.766 | - | - | -8.782 | 19.716 | 18.89 | 14.878 | - | 6.336 | 12.505 | 166.6 | 170.3 | 173.6 | 177.8 | 178.3 | 174.2 | -8.2 | -19.4 | -25.8 | -36 | -42.7 | -50.9 | -46.45 | -50.15 | -53.45 | -57.65 | -61.55 | -65.65 | -4.2 | 10.1 | 3.7 | 1.4 | -1.1 | -9.3
2014 | 10 | 14 | 15 | 1 | Pad1 | 10 | 5 | 1.986 | 100.114 | 4.804 | 2.393 | 0.302 | 0.744 | 0.302 | 3.35 | 27.141 | 3.849 | 344.7 | 1.747 | 3.26 | -6.858 | -4.628 | -1.986 | -4.347 | - | -6.204 | 75.886 | 100.114 | 92.358 | - | 62.227 | 63.727 | -4.379 | -3.845 | -3.35 | -3.929 | - | -3.743 | 20.393 | 26.983 | 27.141 | - | 20.461 | 24.272 | 121.3 | 125 | 128.3 | 132.5 | 136.4 | 140.5 | 37.1 | 25.9 | 19.5 | 9.3 | 2.6 | -5.6 | -98.24 | -101.94 | -105.24 | -109.44 | -113.34 | -117.44 | -1 | -4 | 4.1 | -3.6 | -2.1 | -0.2
2014 | 10 | 14 | 16 | 1 | Pad1 | 10 | 5 | 1.564 | 24.139 | 4.479 | 3.632 | - | 0.75 | 0.512 | 2.255 | 10.8 | 3.667 | 353.7 | 2.305 | 3.006 | -6.706 | -4.387 | -1.564 | -3.977 | - | -5.761 | 3.091 | 3.465 | 5.193 | - | 8.175 | 24.139 | -4.222 | -3.772 | -3.094 | -3.819 | - | -3.428 | 2.255 | 2.831 | 3.772 | - | 2.921 | 10.8 | 112.3 | 116 | 119.3 | 123.5 | 127.4 | 131.5 | 46.1 | 34.9 | 28.5 | 18.3 | 11.6 | 3.4 | -81.85 | -85.55 | -88.85 | -93.05 | -96.95 | -101.05 | 15.2 | 4 | -2.4 | -6.3 | 4.8 | -2.3
2014 | 10 | 14 | 17 | 1 | Pad1 | 10 | 5 | 0.442 | 18.265 | 3.379 | 2.676 | - | 0.736 | 0.456 | 2.34 | 7.291 | 2.934 | 2.5 | 14.325 | 2.104 | -5.865 | -3.655 | -0.442 | -2.561 | - | -4.372 | 4.995 | 8.771 | 11.114 | - | 8.214 | 18.265 | -3.571 | -3.312 | -2.34 | -2.906 | - | -2.541 | 3.173 | 5.282 | 4.33 | - | 3.334 | 7.291 | -103.5 | -107.2 | -110.5 | -114.7 | -118.6 | -122.7 | 54.9 | 43.7 | 37.3 | 27.1 | 20.4 | 12.2 | -55.99 | -59.69 | -62.99 | -67.19 | -71.09 | -75.19 | 18.1 | 6.9 | 0.5 | -3.5 | 0 | -3.5
2014 | 10 | 14 | 18 | 1 | Pad1 | 10 | 2 | 1.243 | 6.838 | 4.351 | 1.576 | - | 0.81 | 0.819 | 1.388 | 5.376 | 3.768 | 225.2 | 109.9 | 1.105 | 6.496 | 4.099 | 1.243 | -3.568 | - | -5.135 | 3.245 | 4.283 | 5.711 | - | 2.771 | 6.838 | 4.494 | 4.05 | 3.372 | -4.05 | - | -3.486 | 2.845 | 3.943 | 5.064 | - | 1.388 | 5.376 | 119.2 | 115.5 | 112.2 | 108 | 104.1 | 100 | -82.4 | -93.6 | -100 | -110.2 | -116.9 | -125.1 | -20.9 | -24.6 | -27.9 | -32.1 | -36 | -40.1 | -2.2 | -13.4 | 10 | -0.2 | -6.9 | -15.1
2014 | 10 | 14 | 19 | 1 | Pad1 | 10 | 10 | 0.042 | 25.22 | 10.188 | 2.476 | - | 0.828 | - | 0.266 | 13.328 | 8.523 | 189.8 | 23.8 | 2.874 | -13.587 | -11.127 | -9.253 | -11.381 | - | -25.22 | -6.894 | -7.703 | -8.546 | - | -0.042 | -8.124 | -10.525 | -9.647 | -9.522 | -10.365 | - | -13.328 | -6.79 | -7.847 | -8.71 | - | -0.266 | -8.228 | 83.8 | 80.1 | 76.8 | 72.6 | 68.7 | 64.6 | -117.8 | -129 | -135.4 | -145.6 | -152.3 | -160.5 | 71.1 | 67.4 | 64.1 | 59.9 | 56 | 51.9 | -106.7 | -117.9 | -124.3 | -134.5 | -141.2 | -149.4
2014 | 10 | 14 | 20 | 1 | Pad1 | 10 | 10 | 4.763 | 140.587 | 47.977 | 2.93 | 0.421 | 0.505 | - | 5.714 | 44.596 | 24.367 | 188.5 | 24.6 | 3.813 | -85.436 | -140.587 | -87.651 | -61.22 | - | -35.335 | -14.759 | -16.14 | -17.39 | - | -4.763 | -16.493 | -36.096 | -44.596 | -38.503 | -30.575 | - | -22.817 | -14.769 | -16.271 | -17.714 | - | -5.714 | -16.617 | 82.5 | 78.8 | 75.5 | 71.3 | 67.4 | 63.3 | -119.1 | -130.3 | -136.7 | -146.9 | -153.6 | -161.8 | 68.4 | 64.7 | 61.4 | 57.2 | 53.3 | 49.2 | -108.6 | -119.8 | -126.2 | -136.4 | -143.1 | -151.3
2014 | 10 | 14 | 21 | 1 | Pad1 | 10 | 10 | 0.744 | 202.912 | 62.096 | 3.268 | 0.334 | 0.399 | - | 1.614 | 60.709 | 24.93 | 172.9 | 14.7 | 3.851 | -169.359 | -202.912 | -116.46 | -70.27 | - | -13.229 | -10.801 | -11.923 | -12.83 | - | -0.744 | -12.435 | -48.391 | -60.709 | -45.731 | -32.08 | - | -11.9 | -10.908 | -12.127 | -13.162 | - | -1.614 | -12.683 | 66.9 | 63.2 | 59.9 | 55.7 | 51.8 | 47.7 | -134.7 | -145.9 | -152.3 | -162.5 | -169.2 | -177.4 | 58 | 54.3 | 51 | 46.8 | 42.9 | 38.8 | -128.9 | -140.1 | -146.5 | -156.7 | -163.4 | -171.6
2014 | 10 | 14 | 22 | 1 | Pad1 | 10 | 10 | 6.737 | 175.169 | 64.084 | 2.733 | 0.398 | 0.478 | - | 7.979 | 56.384 | 30.808 | 189.7 | 38.7 | 4.351 | -109.227 | -175.169 | -133.759 | -100.469 | - | -36.512 | -18.053 | -19.603 | -20.923 | - | -6.737 | -20.387 | -45.412 | -56.384 | -51.804 | -43.835 | - | -23.337 | -17.791 | -19.825 | -21.158 | - | -7.979 | -20.558 | 83.7 | 80 | 76.7 | 72.5 | 68.6 | 64.5 | -117.9 | -129.1 | -135.5 | -145.7 | -152.4 | -160.6 | 67.7 | 64 | 60.7 | 56.5 | 52.6 | 48.5 | -95.2 | -106.4 | -112.8 | -123 | -129.7 | -137.9
2014 | 10 | 14 | 23 | 1 | Pad1 | 10 | 10 | 45.769 | 88.913 | 62.631 | 1.42 | 0.849 | 0.849 | - | 43.784 | 57.663 | 53.192 | 201.8 | 21.8 | 5.087 | -76.442 | -65.785 | -61.662 | -58.597 | - | -88.913 | -53.519 | -57.644 | -61.167 | - | -45.769 | -56.813 | -56.304 | -52.312 | -54.889 | -52.901 | - | -56.214 | -50.188 | -54.149 | -57.663 | - | -43.784 | -53.519 | 95.8 | 92.1 | 88.8 | 84.6 | 80.7 | 76.6 | -105.8 | -117 | -123.4 | -133.6 | -140.3 | -148.5 | 79.9 | 76.2 | 72.9 | 68.7 | 64.8 | 60.7 | -99.9 | -111.1 | -117.5 | -127.7 | -134.4 | -142.6
2014 | 10 | 14 | 24 | 1 | Pad1 | 10 | 10 | 77.873 | 115.802 | 87.32 | 1.326 | 0.742 | 0.742 | - | 57.465 | 68.973 | 64.788 | 203.7 | 8 | 5.519 | -84.062 | -85.936 | -86.447 | -84.657 | - | -115.802 | -80.273 | -84.9 | -89.831 | - | -77.873 | -83.422 | -65.053 | -65.826 | -67.869 | -65.592 | - | -67.642 | -60.741 | -64.78 | -68.973 | - | -57.465 | -63.933 | 97.7 | 94 | 90.7 | 86.5 | 82.6 | 78.5 | -103.9 | -115.1 | -121.5 | -131.7 | -138.4 | -146.6 | 93.3 | 89.6 | 86.3 | 82.1 | 78.2 | 74.1 | -100.3 | -111.5 | -117.9 | -128.1 | -134.8 | -143
2014 | 10 | 15 | 1 | 1 | Pad1 | 10 | 10 | 44.063 | 102.288 | 67.765 | 1.509 | 0.753 | 0.753 | - | 41.145 | 56.924 | 51.033 | 187.7 | 27.3 | 4.101 | -78.215 | -102.288 | -88.315 | -76.039 | - | -78.422 | -49.195 | -52.942 | -55.887 | - | -44.063 | -52.282 | -52.827 | -56.924 | -56.134 | -52.757 | - | -52.876 | -46.314 | -49.804 | -52.555 | - | -41.145 | -48.989 | 81.7 | 78 | 74.7 | 70.5 | 66.6 | 62.5 | -119.9 | -131.1 | -137.5 | -147.7 | -154.4 | -162.6 | 69.1 | 65.4 | 62.1 | 57.9 | 54 | 49.9 | -105.2 | -116.4 | -122.8 | -133 | -139.7 | -147.9
2014 | 10 | 15 | 2 | 1 | Pad1 | 10 | 10 | 21.574 | 45.298 | 34.454 | 1.315 | 0.89 | 0.927 | - | 22.182 | 34.604 | 31.993 | 217.2 | 34 | 4.557 | -36.745 | -40.533 | -35.565 | -34.95 | - | -45.298 | -30.352 | -32.552 | -34.692 | - | -21.574 | -32.284 | -33.401 | -33.251 | -34.105 | -33.143 | - | -34.208 | -30.182 | -32.586 | -34.604 | - | -22.182 | -32.271 | 111.2 | 107.5 | 104.2 | 100 | 96.1 | 92 | -90.4 | -101.6 | -108 | -118.2 | -124.9 | -133.1 | 89.2 | 85.5 | 82.2 | 78 | 74.1 | 70 | -78.4 | -89.6 | -96 | -106.2 | -112.9 | -121.1
2014 | 10 | 15 | 3 | 1 | Pad1 | 10 | 10 | 22.039 | 76.388 | 37.706 | 2.026 | 0.849 | 0.883 | - | 22.757 | 39.898 | 33.361 | 201.1 | 23.5 | 3.368 | -36.457 | -37.62 | -36.923 | -34.883 | - | -76.388 | -30.536 | -33.5 | -35.634 | - | -22.039 | -33.083 | -34.438 | -34.443 | -35.724 | -34.014 | - | -39.898 | -30.437 | -33.4 | -35.49 | - | -22.757 | -33.007 | 95.1 | 91.4 | 88.1 | 83.9 | 80 | 75.9 | -106.5 | -117.7 | -124.1 | -134.3 | -141 | -149.2 | 84.9 | 81.2 | 77.9 | 73.7 | 69.8 | 65.7 | -93.2 | -104.4 | -110.8 | -121 | -127.7 | -135.9
2014 | 10 | 15 | 4 | 1 | Pad1 | 10 | 6 | 32.358 | 62.744 | 45.666 | 1.403 | 0.913 | 0.907 | 0.936 | 31.87 | 44.895 | 41.438 | 248.7 | 99.9 | 2.809 | -42.607 | -43.117 | -41.246 | -41.903 | - | -62.744 | 45.853 | 47.964 | 47.151 | - | 32.358 | -42.378 | -40.917 | -41.579 | -41.263 | -40.632 | - | -42.932 | 41.625 | 43.759 | 44.895 | - | 31.87 | -41.304 | 142.7 | 139 | 135.7 | 131.5 | 127.6 | 123.5 | -58.9 | -70.1 | -76.5 | -86.7 | -93.4 | -101.6 | 108.6 | 104.9 | 101.6 | 97.4 | 93.5 | 89.4 | -1.5 | -4.3 | -10.7 | -20.9 | -27.6 | -35.8
2014 | 10 | 15 | 5 | 1 | Pad1 | 10 | 1 | 36.127 | 155.939 | 43.539 | 2.785 | 0.769 | 0.914 | 0.756 | 33.228 | 54.664 | 39.812 | 71.4 | 24.047 | 0.907 | 155.939 | 48.663 | 44.567 | 44.876 | - | 45.86 | -43.539 | 46.901 | 47.483 | - | 36.127 | 45.94 | 54.664 | 44.853 | 43.282 | 43.156 | - | 41.824 | -39.812 | 43.399 | 44.249 | - | 33.228 | 41.935 | -34.6 | -38.3 | -41.6 | -45.8 | -49.7 | -53.8 | 123.8 | 112.6 | 106.2 | 96 | 89.3 | 81.1 | -2.1 | -5.8 | -9.1 | -13.3 | -17.2 | -21.3 | 35.6 | 24.4 | 18 | 7.8 | 1.1 | -7.1
2014 | 10 | 15 | 6 | 1 | Pad1 | 10 | 2 | 38.879 | 185.209 | 42.781 | 2.658 | 0.637 | 0.896 | 0.601 | 34.793 | 57.691 | 38.327 | 215.5 | 178.4 | 1.42 | 185.209 | 79.845 | 62.439 | 61.619 | - | 69.52 | 49.674 | 51.941 | 50.883 | - | -38.879 | -46.683 | 57.691 | 46.99 | 43.546 | 43.236 | - | 45.358 | 41.428 | 44.07 | 45.004 | - | -34.793 | -41.861 | 109.5 | 105.8 | 102.5 | 98.3 | 94.4 | 90.3 | -92.1 | -103.3 | -109.7 | -119.9 | -126.6 | -134.8 | 10.4 | 6.7 | 3.4 | -0.8 | -4.7 | -8.8 | -9.6 | -20.8 | -27.2 | -37.4 | -44.1 | -52.3
2014 | 10 | 15 | 7 | 1 | Pad1 | 10 | 10 | 37.713 | 51.236 | 47.589 | 1.077 | 0.722 | 0.722 | - | 26.448 | 37.399 | 34.354 | 243.4 | 35.7 | 2.839 | -50.131 | -51.236 | -47.546 | -48.188 | - | -49.281 | -46.899 | -47.791 | -50.55 | - | -37.713 | -46.557 | -35.072 | -36.732 | -35.425 | -35.153 | - | -33.655 | -33.768 | -35.251 | -37.399 | - | -26.448 | -34.636 | 137.4 | 133.7 | 130.4 | 126.2 | 122.3 | 118.2 | -64.2 | -75.4 | -81.8 | -92 | -98.7 | -106.9 | 117.9 | 114.2 | 110.9 | 106.7 | 102.8 | 98.7 | -48 | -59.2 | -65.6 | -75.8 | -82.5 | -90.7
2014 | 10 | 15 | 8 | 1 | Pad1 | 8 | 8 | 36.353 | 48.874 | 45.746 | 1.068 | 0.607 | 0.607 | - | 19.069 | 30.128 | 27.777 | 242.8 | 17.7 | 3.051 | - | - | -45.453 | -46.307 | - | -48.587 | -48.03 | -46.17 | -48.874 | - | -36.353 | -46.197 | - | - | -29.184 | -28.975 | - | -27.723 | -29.772 | -28.71 | -30.128 | - | -19.069 | -28.654 | 136.8 | 133.1 | 129.8 | 125.6 | 121.7 | 117.6 | -64.8 | -76 | -82.4 | -92.6 | -99.3 | -107.5 | 128.4 | 124.7 | 121.4 | 117.2 | 113.3 | 109.2 | -55.5 | -66.7 | -73.1 | -83.3 | -90 | -98.2
2014 | 10 | 15 | 9 | 1 | Pad1 | 8 | 8 | 49.184 | 63.12 | 56.18 | 1.124 | 0.492 | 0.492 | - | 22.502 | 31.394 | 27.646 | 242.6 | 24.6 | 3.053 | -55.574 | -54.54 | - | -50.971 | - | - | -58.066 | -63.12 | -62.491 | - | -49.184 | -55.494 | -28.908 | -27.12 | - | -26.6 | - | - | -26.968 | -29.664 | -31.394 | - | -22.502 | -28.011 | 136.6 | 132.9 | 129.6 | 125.4 | 121.5 | 117.4 | -65 | -76.2 | -82.6 | -92.8 | -99.5 | -107.7 | 124.7 | 121 | 117.7 | 113.5 | 109.6 | 105.5 | -52.3 | -63.5 | -69.9 | -80.1 | -86.8 | -95
2014 | 10 | 15 | 10 | 1 | Pad1 | 6 | 6 | 34.867 | 38.558 | 36.554 | 1.055 | 0.587 | 0.587 | - | 20.289 | 22.903 | 21.461 | 249.5 | 72.6 | 2.022 | -36.899 | -35.47 | - | -34.867 | - | -35.823 | -37.708 | -38.558 | - | - | - | - | -22.903 | -21.06 | - | -21.136 | - | -20.289 | -21.363 | -22.014 | - | - | - | - | 143.5 | 139.8 | 136.5 | 132.3 | 128.4 | 124.3 | -58.1 | -69.3 | -75.7 | -85.9 | -92.6 | -100.8 | 95.5 | 91.8 | 88.5 | 84.3 | 80.4 | 76.3 | -33.5 | -44.7 | -51.1 | -61.3 | -68 | -76.2
2014 | 10 | 15 | 11 | 1 | Pad1 | 7 | 5 | 32.292 | 39.17 | 34.176 | 1.106 | 0.615 | 0.64 | 0.559 | 20.186 | 23.252 | 21.869 | 265.7 | 48.7 | 1.593 | -34.834 | -33.308 | - | -32.292 | - | -32.873 | 39.17 | 37.916 | -37.573 | - | - | - | -23.252 | -21.515 | - | -21.375 | - | -20.186 | 21.177 | 21.948 | -23.015 | - | - | - | 159.7 | 156 | 152.7 | 148.5 | 144.6 | 140.5 | -41.9 | -53.1 | -59.5 | -69.7 | -76.4 | -84.6 | 140.4 | 136.7 | 133.4 | 129.2 | 125.3 | 121.2 | -12.5 | -23.7 | -30.1 | -40.3 | -47 | -55.2
2014 | 10 | 15 | 12 | 1 | Pad1 | 7 | 5 | 66.315 | 88.125 | 69.723 | 1.226 | 0.573 | 0.595 | 0.526 | 39.416 | 42.364 | 41.456 | 211.8 | 137 | 1.777 | -68.833 | -68.695 | - | -66.619 | - | 66.315 | 88.125 | -76.481 | -67.986 | - | - | - | -40.705 | -41.74 | - | -41.107 | - | 39.416 | 41.766 | -42.364 | -41.366 | - | - | - | 105.8 | 102.1 | 98.8 | 94.6 | 90.7 | 86.6 | -95.8 | -107 | -113.4 | -123.6 | -130.3 | -138.5 | 44.9 | 41.2 | 37.9 | 33.7 | 29.8 | 25.7 | -19.7 | -30.9 | -37.3 | -47.5 | -54.2 | -62.4
2014 | 10 | 15 | 13 | 1 | Pad1 | 7 | 3 | 46.465 | 74.657 | 48.192 | 1.284 | 0.566 | 0.624 | 0.534 | 28.608 | 38.142 | 30.075 | 86.8 | 166.39 | 2.828 | 74.657 | 63.854 | - | 61.209 | - | 62.82 | -46.465 | -48.196 | -49.915 | - | - | - | 38.142 | 35.674 | - | 33.945 | - | 32.397 | -28.608 | -30.037 | -31.58 | - | - | - | -19.2 | -22.9 | -26.2 | -30.4 | -34.3 | -38.4 | 139.2 | 128 | 121.6 | 111.4 | 104.7 | 96.5 | -1.4 | -5.1 | -8.4 | -12.6 | -16.5 | 12.4 | -85.6 | -96.8 | 90.41 | 80.21 | 73.51 | 65.31
2014 | 10 | 15 | 14 | 1 | Pad1 | 8 | 3 | 35.994 | 71.448 | 41.346 | 1.564 | 0.669 | 0.718 | 0.644 | 26.391 | 36.674 | 29.669 | 33.1 | 48.39 | 3.431 | 52.832 | -43.796 | - | -40.132 | - | -40.112 | 35.994 | 38.134 | 42.957 | - | - | 71.448 | 33.492 | -30.378 | - | -29.806 | - | -28.822 | 26.391 | 28.176 | 30.683 | - | - | 36.674 | -72.9 | -76.6 | -79.9 | -84.1 | -88 | -92.1 | 85.5 | 74.3 | 67.9 | 57.7 | 51 | 42.8 | -28.41 | -32.11 | -35.41 | -39.61 | -43.51 | -47.61 | 29.5 | 18.3 | 11.9 | 1.7 | -0.9 | -2.9
2014 | 10 | 15 | 15 | 1 | Pad1 | 8 | 4 | 41.099 | 137.533 | 42.559 | 2.089 | 0.599 | 0.808 | 0.499 | 32.292 | 55.288 | 34.391 | 346.8 | 2.263 | 3.812 | -44.59 | -42.902 | - | -41.099 | - | -41.647 | 46.061 | 86.615 | 137.533 | - | - | 86.296 | -36.892 | -34.781 | - | -33.592 | - | -32.3 | 32.292 | 44.782 | 55.288 | - | - | 45.431 | 119.2 | 122.9 | 126.2 | 130.4 | 134.3 | 138.4 | 39.2 | 28 | 21.6 | 11.4 | 4.7 | -3.5 | -103.837 | -107.537 | -110.837 | -115.037 | -118.937 | -123.037 | 25.6 | 14.4 | 8 | -1 | -0.6 | -2.1
2014 | 10 | 15 | 16 | 1 | Pad1 | 8 | 4 | 41.782 | 71.857 | 43.218 | 1.397 | 0.742 | 0.847 | 0.666 | 32.901 | 43.181 | 36.619 | 359.9 | 9.97 | 2.485 | -45.612 | -43.533 | - | -41.782 | - | -41.943 | 44.635 | 71.857 | 66.643 | - | - | 55.46 | -39.383 | -37.058 | - | -35.782 | - | -34.253 | 32.901 | 43.181 | 42.992 | - | - | 39.863 | 106.1 | 109.8 | 113.1 | 117.3 | 121.2 | 125.3 | 52.3 | 41.1 | 34.7 | 24.5 | 17.8 | 9.6 | -76.53 | -80.23 | -83.53 | -87.73 | -91.63 | -95.73 | 21.1 | 9.9 | 3.5 | -2.2 | 0.3 | 3.5
2014 | 10 | 15 | 17 | 1 | Pad1 | 8 | 4 | 36.083 | 42.188 | 39.878 | 1.066 | 0.869 | 0.879 | 0.86 | 30.877 | 37.527 | 35.037 | 12 | 5.671 | 2.035 | -42.022 | -39.887 | - | -38.666 | - | -38.935 | 36.083 | 39.78 | 42.188 | - | - | 38.93 | -37.527 | -35.325 | - | -34.407 | - | -32.891 | 30.877 | 33.783 | 36.223 | - | - | 34.082 | -94 | -97.7 | -101 | -105.2 | -109.1 | -113.2 | 64.4 | 53.2 | 46.8 | 36.6 | 29.9 | 21.7 | -75.02 | -78.72 | -82.02 | -86.22 | -90.12 | -94.22 | 20.3 | 9.1 | 2.7 | -7.5 | -14.2 | 7.8
2014 | 10 | 15 | 18 | 1 | Pad1 | 8 | 0 | 53.782 | 73.744 | 20.894 | 1.115 | 0.725 | - | 0.725 | 43.707 | 51.122 | 15.986 | 296.2 | 147.8 | 1.019 | 73.744 | 69.954 | - | 73.265 | - | 61.654 | 70.575 | 61.962 | 64.103 | - | - | 53.782 | 51.122 | 50.447 | - | 49.916 | - | 45.477 | 45.234 | 47.518 | 50.137 | - | - | 43.707 | 169.8 | 173.5 | 176.8 | 179 | 175.1 | 171 | -11.4 | -22.6 | -29 | -39.2 | -45.9 | -54.1 | 24.9 | 21.2 | 17.9 | 13.7 | 9.8 | 5.7 | 2.3 | -1.8 | -2.4 | 7.7 | 1 | -7.2
2014 | 10 | 15 | 19 | 1 | Pad1 | 8 | 4 | 29.999 | 167.619 | 32.424 | 2.905 | 0.631 | 0.987 | 0.559 | 29.531 | 66.515 | 32.009 | 128.6 | 108.12 | 1.822 | 167.619 | 84.929 | - | 45.356 | - | 34.056 | -29.999 | -31.418 | -34.729 | - | - | -33.549 | 66.515 | 48.985 | - | 37.993 | - | 31.96 | -29.531 | -31.208 | -34.226 | - | - | -33.071 | 22.6 | 18.9 | 15.6 | 11.4 | 7.5 | 3.4 | -179 | 169.8 | 163.4 | 153.2 | 146.5 | 138.3 | 9.9 | 6.2 | 2.9 | -1.3 | -5.2 | -9.3 | 119.48 | 108.28 | 101.88 | 91.68 | 84.98 | 76.78
2014 | 10 | 15 | 20 | 1 | Pad1 | 8 | 4 | 28.009 | 78.82 | 58.08 | 1.749 | 0.667 | 0.631 | 0.935 | 27.418 | 41.542 | 36.624 | 243.6 | 34.7 | 2.629 | -78.82 | -65.006 | - | -45.224 | - | -43.272 | 30.527 | 28.009 | 31.169 | - | - | 38.493 | -41.542 | -37.511 | - | -33.621 | - | -33.821 | 28.151 | 27.418 | 30.108 | - | - | 34.141 | 137.6 | 133.9 | 130.6 | 126.4 | 122.5 | 118.4 | -64 | -75.2 | -81.6 | -91.8 | -98.5 | -106.7 | -30.28 | -33.98 | -37.28 | -41.48 | 39.5 | 35.4 | 18 | 6.8 | 0.4 | -9.8 | 8.2 | 0
2014 | 10 | 15 | 21 | 1 | Pad1 | 8 | 4 | 32.235 | 70.97 | 56.45 | 1.587 | 0.753 | 0.649 | 0.932 | 29.652 | 40.304 | 36.615 | 230.9 | 173.4 | 3.488 | -70.97 | -68.47 | - | -45.628 | - | -40.731 | 34.513 | 32.307 | 33.016 | - | - | 32.235 | -39.683 | -40.304 | - | -34.499 | - | -31.973 | 30.042 | 29.652 | 32.186 | - | - | 31.259 | 124.9 | 121.2 | 117.9 | 113.7 | 109.8 | 105.7 | -76.7 | -87.9 | -94.3 | -104.5 | -111.2 | -119.4 | 57.7 | 54 | 50.7 | 46.5 | 42.6 | 38.5 | -6 | 6.3 | -0.1 | 0.8 | -5.9 | 0
2014 | 10 | 15 | 22 | 1 | Pad1 | 8 | 8 | 64.874 | 91.999 | 73.393 | 1.254 | 0.859 | 0.859 | - | 57.717 | 65.683 | 63.075 | 202.4 | 20.1 | 6.492 | -72.113 | -75.215 | - | -70.558 | - | -91.999 | -64.874 | -69.164 | -73.86 | - | - | -69.357 | -64.212 | -65.64 | - | -62.616 | - | -65.063 | -57.717 | -61.545 | -65.683 | - | - | -62.123 | 96.4 | 92.7 | 89.4 | 85.2 | 81.3 | 77.2 | -105.2 | -116.4 | -122.8 | -133 | -139.7 | -147.9 | 82.9 | 79.2 | 75.9 | 71.7 | 67.8 | 63.7 | -98.6 | -109.8 | -116.2 | -126.4 | -133.1 | -141.3
2014 | 10 | 15 | 23 | 1 | Pad1 | 8 | 4 | 98.714 | 164.552 | 108.475 | 1.335 | 0.628 | 0.693 | 0.576 | 70.188 | 83.588 | 75.189 | 166.2 | 170.89 | 6.317 | 149.644 | 164.552 | - | 127.703 | - | 110.32 | -98.714 | -104.203 | -115.239 | - | - | -115.745 | 80.002 | 83.588 | - | 79.213 | - | 75.285 | -70.188 | -74.513 | -81.86 | - | - | -74.194 | 60.2 | 56.5 | 53.2 | 49 | 45.1 | 41 | -141.4 | -152.6 | -159 | -169.2 | -175.9 | 175.9 | 2.6 | -1.1 | -4.4 | -8.6 | -12.5 | -16.6 | 82.71 | 71.51 | 65.11 | 54.91 | 48.21 | 40.01
2014 | 10 | 15 | 24 | 1 | Pad1 | 8 | 3 | 79.093 | 122.575 | 99.259 | 1.328 | 0.748 | 0.706 | 0.777 | 65.372 | 74.306 | 70.053 | 215.2 | 73.41 | 3.133 | -122.575 | -90.287 | - | -84.915 | - | 90.564 | 89.841 | 88.633 | 92.311 | - | - | 79.093 | -74.306 | -66.499 | - | -69.355 | - | 68.238 | 67.058 | 70.109 | 71.432 | - | - | 65.372 | 109.2 | 105.5 | 102.2 | 98 | 94.1 | 90 | -92.4 | -103.6 | -110 | -120.2 | -126.9 | -135.1 | 47.6 | 43.9 | 40.6 | 36.4 | 32.5 | 28.4 | 24.8 | 13.6 | 7.2 | -3 | -9.7 | -17.9
2014 | 10 | 16 | 1 | 1 | Pad1 | 8 | 3 | 60.018 | 72.841 | 64.923 | 1.13 | 0.923 | 0.921 | 0.924 | 56.671 | 62.888 | 59.82 | 50.6 | 108.31 | 3.231 | -72.841 | -61.912 | - | 62.492 | - | 68.132 | 62.281 | 62.725 | 65.449 | - | - | -60.018 | -62.733 | -58.666 | - | 58.784 | - | 58.995 | 56.671 | 59.328 | 62.888 | - | - | -58.06 | -55.4 | -59.1 | -62.4 | -66.6 | -70.5 | -74.6 | 103 | 91.8 | 85.4 | 75.2 | 68.5 | 60.3 | -31.1 | -34.8 | 31.7 | 27.5 | 23.6 | 19.5 | 0.3 | -7.2 | -13.6 | -23.8 | -30.5 | -38.7
2014 | 10 | 16 | 2 | 1 | Pad1 | 8 | 4 | 51.316 | 224.974 | 54.586 | 2.691 | 0.728 | 0.993 | 0.599 | 50.99 | 81.498 | 54.206 | 99.4 | 74.9 | 3.522 | 224.974 | 77.645 | - | 75.426 | - | 72.328 | -51.316 | -54.465 | -58.526 | - | - | -54.039 | 81.498 | 63.013 | - | 64.31 | - | 61.102 | -50.99 | -54.12 | -58.035 | - | - | -53.678 | -6.6 | -10.3 | -13.6 | -17.8 | -21.7 | -25.8 | 151.8 | 140.6 | 134.2 | 124 | 117.3 | 109.1 | 0 | -3.7 | 2.9 | -1.3 | 3.4 | -0.7 | 116.3 | 105.1 | 98.7 | 88.5 | 81.8 | 73.6
2014 | 10 | 16 | 3 | 1 | Pad1 | 8 | 4 | 38.464 | 100.846 | 41.218 | 1.989 | 0.846 | 0.996 | 0.743 | 38.341 | 51.158 | 41.065 | 89.6 | 67.21 | 4.017 | 100.846 | 49.379 | - | 44.744 | - | 45.858 | -38.464 | -40.987 | -44.212 | - | - | -41.207 | 51.158 | 44.189 | - | 41.932 | - | 41.666 | -38.341 | -40.816 | -44.024 | - | - | -41.078 | -16.4 | -20.1 | -23.4 | -27.6 | -31.5 | -35.6 | 142 | 130.8 | 124.4 | 114.2 | 107.5 | 99.3 | -3.6 | -7.3 | -10.6 | 11.6 | 7.7 | 3.6 | 118.69 | 107.49 | 101.09 | 90.89 | 84.19 | 75.99
2014 | 10 | 16 | 4 | 1 | Pad1 | 8 | 4 | 31.123 | 99.66 | 33.629 | 2.136 | 0.762 | 0.999 | 0.66 | 31.1 | 47.297 | 33.599 | 106.1 | 59.16 | 4.16 | 99.66 | 43.591 | - | 43.874 | - | 51.694 | -31.123 | -33.557 | -36.219 | - | - | -33.619 | 47.297 | 37.692 | - | 36.455 | - | 36.142 | -31.1 | -33.551 | -36.101 | - | - | -33.645 | 0.1 | -3.6 | -6.9 | -11.1 | -15 | -19.1 | 158.5 | 147.3 | 140.9 | 130.7 | 124 | 115.8 | 9.1 | 5.4 | 2.1 | -2.1 | 0.7 | -2 | 130.04 | 118.84 | 112.44 | 102.24 | 95.54 | 87.34
2014 | 10 | 16 | 5 | 1 | Pad1 | 8 | 4 | 29.786 | 100.848 | 32.455 | 2.251 | 0.742 | 0.993 | 0.667 | 29.593 | 46.797 | 32.243 | 85.7 | 55.78 | 3.841 | 100.848 | 48.017 | - | 37.606 | - | 42.102 | -29.786 | -31.832 | -34.329 | - | - | -33.872 | 46.797 | 38.926 | - | 33.622 | - | 33.184 | -29.593 | -31.752 | -34.183 | - | - | -33.444 | -20.3 | -24 | -27.3 | -31.5 | -35.4 | -39.5 | 138.1 | 126.9 | 120.5 | 110.3 | 103.6 | 95.4 | -10.5 | 7.2 | 3.9 | -0.3 | -4.2 | -8.3 | 113.52 | 102.32 | 95.92 | 85.72 | 79.02 | 70.82
2014 | 10 | 16 | 6 | 1 | Pad1 | 8 | 4 | 25.187 | 57.287 | 27.388 | 1.734 | 0.728 | 0.999 | 0.812 | 25.14 | 38.181 | 27.389 | 76.7 | 70.25 | 4.096 | 57.287 | 39.236 | - | 29.188 | - | 29.039 | -25.187 | -27.09 | -29.625 | - | - | -27.649 | 38.181 | 32.133 | - | 28.253 | - | 27.096 | -25.14 | -27.08 | -29.694 | - | - | -27.642 | -29.3 | -33 | -36.3 | -40.5 | -44.4 | -48.5 | 129.1 | 117.9 | 111.5 | 101.3 | 94.6 | 86.4 | -21.5 | 20.1 | 16.8 | 12.6 | 8.7 | 4.6 | 111.95 | 100.75 | 94.35 | 84.15 | 77.45 | 69.25
2014 | 10 | 16 | 7 | 1 | Pad1 | 8 | 4 | 27.352 | 116.539 | 29.499 | 2.453 | 0.495 | 0.837 | 0.495 | 23.725 | 40.282 | 24.696 | 105.4 | 109.87 | 2.568 | 116.539 | 54.147 | - | 37.922 | - | 53.412 | -32.398 | -30.319 | -27.352 | - | - | -27.926 | 40.282 | 31.31 | - | 28.725 | - | 29.324 | -23.725 | -24.166 | -25.96 | - | - | -24.933 | -0.6 | -4.3 | -7.6 | -11.8 | -15.7 | -19.8 | 157.8 | 146.6 | 140.2 | 130 | 123.3 | 115.1 | -0.4 | -0.6 | -3.9 | 1.3 | -2.6 | -6.7 | 110.63 | 99.43 | 93.03 | 82.83 | 76.13 | 67.93
2014 | 10 | 16 | 8 | 1 | Pad1 | 8 | 4 | 21.046 | 87.052 | 22.632 | 2.244 | 0.523 | 0.963 | 0.523 | 20.098 | 35.405 | 21.793 | 162.5 | 91 | 3.378 | 57.028 | 34.819 | - | 40.86 | - | 87.052 | -21.046 | -22.413 | -24.477 | - | - | -22.592 | 26.149 | 26.341 | - | 26.952 | - | 35.405 | -20.098 | -21.539 | -23.641 | - | - | -21.892 | 56.5 | 52.8 | 49.5 | 45.3 | 41.4 | 37.3 | -145.1 | -156.3 | -162.7 | -172.9 | -179.6 | 172.2 | 20.8 | 17.1 | 13.8 | 9.6 | 5.7 | 1.6 | -89.8 | -101 | -107.4 | -117.6 | -124.3 | -132.5
2014 | 10 | 16 | 9 | 1 | Pad1 | 6 | 4 | 21.59 | 186.97 | 23.219 | 3.034 | 0.285 | 0.85 | 0.285 | 18.145 | 47.766 | 19.74 | 127.2 | 55.8 | 4.548 | - | - | - | 89.945 | - | 186.97 | -21.59 | -23.223 | -25.118 | - | - | -22.946 | - | - | - | 31.023 | - | 47.766 | -18.145 | -19.651 | -21.468 | - | - | -19.695 | 21.2 | 17.5 | 14.2 | 10 | 6.1 | 2 | 179.6 | 168.4 | 162 | 151.8 | 145.1 | 136.9 | 13.5 | 9.8 | 6.5 | 2.3 | 0.8 | -0.4 | 140 | 128.8 | 122.4 | 112.2 | 105.5 | 97.3
2014 | 10 | 16 | 10 | 1 | Pad1 | 7 | 5 | 25.309 | 39.601 | 26.77 | 1.391 | 0.498 | 0.775 | 0.578 | 18.098 | 22.782 | 20.751 | 66 | 47.43 | 4.301 | 39.601 | 25.779 | - | - | - | -30.442 | -25.309 | -25.759 | -26.943 | - | - | -25.4 | 19.717 | 18.098 | - | - | - | -22.782 | -19.268 | -19.848 | -21.614 | - | - | -20.245 | -40 | -43.7 | -47 | -51.2 | -55.1 | -59.2 | 118.4 | 107.2 | 100.8 | 90.6 | 83.9 | 75.7 | -15 | -18.7 | -22 | -26.2 | -30.1 | -34.2 | 95.97 | 84.77 | 78.37 | 68.17 | 61.47 | 53.27
2014 | 10 | 16 | 11 | 1 | Pad1 | 7 | 1 | 9.281 | 127.586 | 9.281 | 3.473 | 0.263 | 0.858 | 0.345 | 7.96 | 30.174 | 7.96 | 83.7 | 31.35 | 4.501 | 127.586 | 53.634 | 20.221 | 17.594 | 13.078 | 15.745 | - | - | - | - | - | -9.281 | 30.174 | 17.433 | 10.793 | 9.626 | 8.583 | 8.994 | - | - | - | - | - | -7.96 | -22.3 | -26 | -29.3 | -33.5 | -37.4 | -41.5 | 136.1 | 124.9 | 118.5 | 108.3 | 101.6 | 93.4 | -7.5 | -11.2 | -14.5 | -18.7 | -22.6 | -26.7 | 119.55 | 108.35 | 101.95 | 91.75 | 85.05 | 76.85
2014 | 10 | 16 | 12 | 1 | Pad1 | 8 | 2 | 5.842 | 290.977 | 6.523 | 2.179 | 0.182 | 0.788 | 0.182 | 4.29 | 55.127 | 5.143 | 102.4 | 26.8 | 5.079 | 290.813 | 290.977 | 205.147 | 125.702 | 85.753 | 56.963 | -5.842 | - | -7.205 | - | - | - | 36.737 | 55.127 | 34.148 | 34.538 | 17.627 | 13.477 | -4.29 | - | -5.996 | - | - | - | -3.6 | -7.3 | -10.6 | -14.8 | -18.7 | -22.8 | 154.8 | 143.6 | 137.2 | 127 | 120.3 | 112.1 | -0.2 | 0.2 | 3.1 | -1.1 | -5 | -9.1 | 141.7 | 130.5 | 124.1 | 113.9 | 107.2 | 99
2014 | 10 | 16 | 13 | 1 | Pad1 | 9 | 3 | 3.654 | 345.483 | 4.385 | 2.91 | 0.223 | 0.853 | 0.223 | 2.832 | 65.728 | 3.738 | 97.6 | 24.9 | 7.154 | 345.483 | 281.956 | 175.542 | 114.428 | 79.134 | 58.839 | -3.654 | - | -4.57 | - | - | -4.931 | 63.607 | 65.728 | 34.106 | 30.503 | 20.396 | 20.675 | -2.832 | - | -4.064 | - | - | -4.319 | -8.4 | -12.1 | -15.4 | -19.6 | -23.5 | -27.6 | 150 | 138.8 | 132.4 | 122.2 | 115.5 | 107.3 | 0 | 1 | -2.3 | -6.5 | -10.4 | -14.5 | 138.2 | 127 | 120.6 | 110.4 | 103.7 | 95.5
2014 | 10 | 16 | 14 | 1 | Pad1 | 9 | 3 | 2.416 | 281.131 | 3.1 | 3.733 | 0.233 | 0.936 | 0.238 | 2.013 | 54.383 | 2.917 | 94 | 12.7 | 7.154 | 281.131 | 191.34 | 104.962 | 50.598 | 25.219 | 15.255 | -2.416 | - | -3.071 | - | - | -3.812 | 54.383 | 44.664 | 28.101 | 19.01 | 6.981 | 5.986 | -2.013 | - | -3.117 | - | - | -3.619 | -12 | -15.7 | -19 | -23.2 | -27.1 | -31.2 | 146.4 | 135.2 | 128.8 | 118.6 | 111.9 | 103.7 | -4.9 | -8.6 | -11.9 | -16.1 | -20 | -24.1 | 140.8 | 129.6 | 123.2 | 113 | 106.3 | 98.1
2014 | 10 | 16 | 15 | 1 | Pad1 | 9 | 3 | 2.799 | 240.872 | 3.493 | 2.077 | 0.215 | 0.928 | 0.215 | 2.255 | 53.824 | 3.251 | 102.7 | 27.5 | 6.088 | 240.872 | 235.886 | 188.306 | 140.142 | 120.538 | 107.515 | -2.799 | - | -3.405 | - | - | -4.276 | 45.409 | 53.824 | 41.716 | 34.914 | 23.031 | 23.483 | -2.255 | - | -3.43 | - | - | -4.069 | -3.3 | -7 | -10.3 | -14.5 | -18.4 | -22.5 | 155.1 | 143.9 | 137.5 | 127.3 | 120.6 | 112.4 | 0.5 | 0.7 | 2.4 | -1.8 | -5.7 | -9.8 | 140.3 | 129.1 | 122.7 | 112.5 | 105.8 | 97.6
2014 | 10 | 16 | 16 | 1 | Pad1 | 9 | 3 | 2.177 | 162.007 | 2.88 | 2.8 | 0.258 | 0.986 | 0.262 | 2.056 | 49.289 | 2.96 | 96.7 | 29.8 | 4.294 | 162.007 | 145.031 | 94.704 | 49.276 | 37.284 | 23.798 | -2.177 | - | -2.764 | - | - | -3.7 | 49.289 | 34.727 | 17.515 | 7.342 | 16.367 | 8.706 | -2.056 | - | -3.041 | - | - | -3.784 | -9.3 | -13 | -16.3 | -20.5 | -24.4 | -28.5 | 149.1 | 137.9 | 131.5 | 121.3 | 114.6 | 106.4 | 2.5 | -0.2 | 1.1 | -3.1 | -7 | -11.1 | 136.7 | 125.5 | 119.1 | 108.9 | 102.2 | 94
2014 | 10 | 16 | 17 | 1 | Pad1 | 9 | 3 | 2.483 | 182.278 | 3.25 | 2.809 | 0.219 | 0.991 | 0.219 | 2.391 | 43.379 | 3.35 | 98.7 | 32.78 | 3.872 | 169.561 | 182.278 | 106.321 | 55.699 | 36.164 | 24.168 | -2.483 | - | -3.086 | - | - | -4.18 | 27.472 | 43.379 | 25.699 | 14.191 | 9.65 | 5.529 | -2.391 | - | -3.464 | - | - | -4.194 | -7.3 | -11 | -14.3 | -18.5 | -22.4 | -26.5 | 151.1 | 139.9 | 133.5 | 123.3 | 116.6 | 108.4 | 1.1 | 0 | -2.9 | -7.1 | -11 | -15.1 | 129.72 | 118.52 | 112.12 | 101.92 | 95.22 | 87.02
2014 | 10 | 16 | 18 | 1 | Pad1 | 9 | 3 | 3.676 | 321.01 | 4.476 | 3.694 | 0.225 | 1 | 0.242 | 3.806 | 67.338 | 4.675 | 104.4 | 9.2 | 3.872 | 265.665 | 321.01 | 133.839 | 31.287 | 9.377 | 7.543 | -3.676 | - | -4.567 | - | - | -5.185 | 66.818 | 67.338 | 27.845 | 12.78 | 5.672 | 5.379 | -3.806 | - | -4.943 | - | - | -5.275 | -1.6 | -5.3 | -8.6 | -12.8 | -16.7 | -20.8 | 156.8 | 145.6 | 139.2 | 129 | 122.3 | 114.1 | -0.1 | -0.8 | -4.1 | -8.3 | -12.2 | -16.3 | 152.1 | 140.9 | 134.5 | 124.3 | 117.6 | 109.4
2014 | 10 | 16 | 19 | 1 | Pad1 | 9 | 3 | 6.799 | 109.487 | 8.972 | 2.373 | 0.286 | 0.991 | 0.306 | 6.699 | 33.266 | 9 | 99.2 | 22.4 | 4.052 | 109.487 | 91.606 | 97.486 | 56.35 | 21.393 | 11.957 | -6.799 | - | -9.443 | - | - | -10.676 | 33.266 | 27.865 | 22.15 | 18.073 | 9.085 | 8.439 | -6.699 | - | -9.776 | - | - | -10.525 | -6.8 | -10.5 | -13.8 | -18 | -21.9 | -26 | 151.6 | 140.4 | 134 | 123.8 | 117.1 | 108.9 | 2.4 | -0.2 | -1.2 | -5.4 | -9.3 | -13.4 | 141.8 | 130.6 | 124.2 | 114 | 107.3 | 99.1
2014 | 10 | 16 | 20 | 1 | Pad1 | 9 | 3 | 10.588 | 249.384 | 12.237 | 2.858 | 0.253 | 0.981 | 0.264 | 10.236 | 59.702 | 12.138 | 103.6 | 14.7 | 4.613 | 198.45 | 249.384 | 156.542 | 79.904 | 38.512 | 25.904 | -10.588 | - | -12.457 | - | - | -13.668 | 54.84 | 59.702 | 31.984 | 25.113 | 11.411 | 14.898 | -10.236 | - | -12.84 | - | - | -13.339 | -2.4 | -6.1 | -9.4 | -13.6 | -17.5 | -21.6 | 156 | 144.8 | 138.4 | 128.2 | 121.5 | 113.3 | -1.4 | -0.5 | -0.8 | -5 | -8.9 | -13 | 149.9 | 138.7 | 132.3 | 122.1 | 115.4 | 107.2
2014 | 10 | 16 | 21 | 1 | Pad1 | 9 | 3 | 8.58 | 276.649 | 9.733 | 4.221 | 0.369 | 1 | 0.394 | 8.67 | 68.824 | 10.015 | 128.3 | 17.9 | 4.381 | 276.649 | 30.417 | 37.529 | 57.029 | 74.119 | 84.973 | -8.58 | - | -10.365 | - | - | -10.252 | 68.824 | 25.013 | 29.154 | 32.969 | 32.5 | 32.281 | -8.67 | - | -10.767 | - | - | -10.609 | 22.3 | 18.6 | 15.3 | 11.1 | 7.2 | 3.1 | -179.3 | 169.5 | 163.1 | 152.9 | 146.2 | 138 | 11.2 | 7.5 | 4.2 | 0 | -2.1 | -2 | 169.6 | 158.4 | 152 | 141.8 | 135.1 | 126.9
2014 | 10 | 16 | 22 | 1 | Pad1 | 9 | 3 | 7.563 | 419.388 | 8.599 | 7.355 | 0.202 | 1 | 0.283 | 7.745 | 84.572 | 8.918 | 137.4 | 15 | 4.463 | 419.388 | 13.604 | 8.251 | 9.389 | 13.786 | 22.952 | -7.563 | - | -9.278 | - | - | -8.956 | 84.572 | 11.125 | 8.694 | 9.563 | 10.891 | 13.658 | -7.745 | - | -9.663 | - | - | -9.345 | 31.4 | 27.7 | 24.4 | 20.2 | 16.3 | 12.2 | -170.2 | 178.6 | 172.2 | 162 | 155.3 | 147.1 | 24.9 | 21.2 | 17.9 | 13.7 | 9.8 | 5.7 | -161.7 | 172.1 | 165.7 | 155.5 | 148.8 | 140.6
2014 | 10 | 16 | 23 | 1 | Pad1 | 9 | 4 | 14.082 | 131.303 | 68.729 | 2.646 | 0.293 | 0.361 | 0.396 | 10.102 | 35.762 | 24.832 | 235.4 | 168.5 | 3.046 | -131.303 | -81.762 | -37.66 | -24.191 | 14.62 | 14.082 | 93.711 | - | 29.914 | - | - | 19.444 | -35.762 | -30.272 | -18.765 | -14.528 | 11.101 | 10.102 | 16.096 | - | 15.218 | - | - | 15.573 | 129.4 | 125.7 | 122.4 | 118.2 | 114.3 | 110.2 | -72.2 | -83.4 | -89.8 | -100 | -106.7 | -114.9 | 42.2 | 38.5 | 35.2 | 31 | 27.1 | 23 | 14.6 | 3.4 | -1.1 | -3.4 | -2.4 | -10.6
2014 | 10 | 16 | 24 | 1 | Pad1 | 9 | 6 | 15.288 | 22.74 | 17.17 | 1.227 | - | 0.986 | 0.895 | 15.891 | 20.409 | 17.173 | 21.1 | 12.425 | 3.3 | -18.673 | -18.484 | -15.288 | -16.025 | -16.63 | -17.921 | 19.058 | - | 21.936 | - | - | 22.74 | -18.747 | -18.53 | -15.891 | -16.664 | -16.768 | -16.438 | 16.842 | - | 19.808 | - | - | 20.409 | -84.9 | -88.6 | -91.9 | -96.1 | -100 | -104.1 | 73.5 | 62.3 | 55.9 | 45.7 | 39 | 30.8 | -48.12 | -51.82 | -55.12 | -59.32 | -63.22 | -67.32 | 27.9 | 16.7 | 10.3 | 0.1 | -6.6 | 4.8
2014 | 10 | 17 | 1 | 1 | Pad1 | 9 | 9 | 13.855 | 17.677 | 15.984 | 1.106 | - | 0.99 | - | 14.516 | 17.791 | 16.069 | 50.3 | 10.05 | 3.85 | -17.443 | -16.818 | -13.855 | -14.565 | -15.255 | -16.579 | -14.418 | - | -17.677 | - | - | -17.247 | -17.493 | -16.964 | -14.52 | -15.392 | -15.412 | -15.129 | -14.516 | - | -17.791 | - | - | -17.399 | -55.7 | -59.4 | -62.7 | -66.9 | -70.8 | -74.9 | 102.7 | 91.5 | 85.1 | 74.9 | 68.2 | 60 | -51.67 | -55.37 | -58.67 | -62.87 | -66.77 | -70.87 | 96.68 | 85.48 | 79.08 | 68.88 | 62.18 | 53.98
2014 | 10 | 17 | 2 | 1 | Pad1 | 9 | 9 | 8.476 | 11.507 | 10.178 | 1.131 | - | 0.985 | - | 8.937 | 11.557 | 10.369 | 50.1 | 17 | 3.679 | -11.507 | -10.886 | -8.476 | -9.046 | -9.788 | -11.295 | -8.844 | - | -11.16 | - | - | -10.598 | -11.557 | -11.071 | -9.403 | -10.128 | -10.008 | -9.899 | -8.937 | - | -11.42 | - | - | -10.896 | -55.9 | -59.6 | -62.9 | -67.1 | -71 | -75.1 | 102.5 | 91.3 | 84.9 | 74.7 | 68 | 59.8 | -49.2 | -52.9 | -56.2 | -60.4 | -64.3 | -68.4 | 92.2 | 81 | 74.6 | 64.4 | 57.7 | 49.5
2014 | 10 | 17 | 3 | 1 | Pad1 | 9 | 9 | 8.818 | 12.101 | 10.556 | 1.146 | - | 0.982 | - | 9.323 | 11.766 | 10.71 | 60.8 | 6.87 | 3.832 | -12.101 | -11.322 | -8.818 | -9.406 | -10.198 | -11.707 | -9.276 | - | -11.36 | - | - | -10.819 | -11.766 | -11.495 | -9.797 | -10.532 | -10.396 | -10.341 | -9.323 | - | -11.686 | - | - | -11.054 | -45.2 | -48.9 | -52.2 | -56.4 | -60.3 | -64.4 | 113.2 | 102 | 95.6 | 85.4 | 78.7 | 70.5 | -42.87 | -46.57 | -49.87 | -54.07 | -57.97 | -62.07 | 108.66 | 97.46 | 91.06 | 80.86 | 74.16 | 65.96
2014 | 10 | 17 | 4 | 1 | Pad1 | 9 | 7 | 7.893 | 10.893 | 9.491 | 1.142 | - | 0.979 | 1 | 7.963 | 10.923 | 9.679 | 48.7 | 52.51 | 3.178 | -10.893 | -10.575 | -8.219 | -8.518 | -9.461 | -10.879 | -7.893 | - | 9.632 | - | - | 9.754 | -10.923 | -10.794 | -9.08 | -9.804 | -9.689 | -9.498 | -7.963 | - | 10.092 | - | - | 10.15 | -57.3 | -61 | -64.3 | -68.5 | -72.4 | -76.5 | 101.1 | 89.9 | 83.5 | 73.3 | 66.6 | 58.4 | -43.08 | -46.78 | -50.08 | -54.28 | -58.18 | -62.28 | 35.6 | 24.4 | 18 | 7.8 | 1.1 | -7.1
2014 | 10 | 17 | 5 | 1 | Pad1 | 9 | 8 | 12.112 | 15.763 | 14.59 | 1.073 | - | 0.976 | 0.877 | 12.898 | 15.776 | 14.462 | 268.4 | 110.81 | 1.64 | -15.291 | -15.71 | -12.112 | -13.175 | -13.88 | -15.421 | 15.479 | - | -15.367 | - | - | -15.763 | -15.278 | -15.776 | -12.898 | -14.086 | -13.736 | -13.826 | 13.569 | - | -15.354 | - | - | -14.742 | 162.4 | 158.7 | 155.4 | 151.2 | 147.3 | 143.2 | -39.2 | -50.4 | -56.8 | -67 | -73.7 | -81.9 | -72.59 | -76.29 | -79.59 | -83.79 | -87.69 | -91.79 | -25 | -36.2 | -42.6 | -52.8 | 51.31 | 43.11
2014 | 10 | 17 | 6 | 1 | Pad1 | 9 | 7 | 19.649 | 45.269 | 26.945 | 1.582 | 0.701 | 0.858 | 0.8 | 19.979 | 30.632 | 23.306 | 284.8 | 50.3 | 1.11 | -45.269 | -26.239 | -19.649 | -20.453 | -24.853 | -30.813 | 41.017 | - | 27.959 | - | - | -21.341 | -30.632 | -24.105 | -19.979 | -21.326 | -22.192 | -23.385 | 29.813 | - | 25.366 | - | - | -21.523 | 178.8 | 175.1 | 171.8 | 167.6 | 163.7 | 159.6 | -22.8 | -34 | -40.4 | -50.6 | -57.3 | -65.5 | 148.9 | 145.2 | 141.9 | 137.7 | 133.8 | 129.7 | -2.4 | -13.6 | -20 | -30.2 | -36.9 | -45.1
2014 | 10 | 17 | 7 | 1 | Pad1 | 9 | 6 | 20.506 | 30.928 | 26.216 | 1.183 | - | 0.961 | 0.884 | 19.619 | 27.154 | 25.305 | 352.5 | 3.001 | 1.034 | -29.994 | -27.874 | -24.58 | -25.103 | -24.326 | -25.418 | 20.506 | - | 26.507 | - | - | 30.928 | -27.154 | -27.102 | -24.283 | -25.793 | -23.912 | -23.586 | 19.619 | - | 24.026 | - | - | 25.235 | 113.5 | 117.2 | 120.5 | 124.7 | 128.6 | 132.7 | 44.9 | 33.7 | 27.3 | 17.1 | 10.4 | 2.2 | -98.335 | -102.035 | -105.335 | -109.535 | -113.435 | -117.535 | 20.4 | 9.2 | 2.8 | 1.3 | 4.9 | 3.1
2014 | 10 | 17 | 8 | 1 | Pad1 | 9 | 7 | 23.084 | 45.936 | 25.212 | 1.637 | 0.705 | 0.912 | 0.779 | 21.35 | 32.392 | 23 | 14.9 | 6.583 | 2.329 | -27.298 | -26.931 | -23.084 | -24.358 | -24.782 | -26.394 | -23.64 | - | 30.067 | - | - | 45.936 | -23.697 | -24.97 | -21.913 | -23.456 | -22.716 | -22.896 | -21.35 | - | 26.819 | - | - | 32.392 | -91.1 | -94.8 | -98.1 | -102.3 | -106.2 | -110.3 | 67.3 | 56.1 | 49.7 | 39.5 | 32.8 | 24.6 | -60.18 | -63.88 | -67.18 | -71.38 | -75.28 | -79.38 | 37.8 | 26.6 | 20.2 | 10 | 3.3 | 0.6
2014 | 10 | 17 | 9 | 1 | Pad1 | 5 | 5 | 15.685 | 22.557 | 18.946 | 1.191 | - | 0.787 | - | 12.19 | 16.781 | 14.903 | 56.4 | 14.92 | 2.512 | - | - | - | - | -20.987 | -22.557 | -15.685 | - | -18.462 | - | - | -17.039 | - | - | - | - | -16.661 | -16.781 | -12.19 | - | -15.087 | - | - | -13.796 | -49.6 | -53.3 | -56.6 | -60.8 | -64.7 | -68.8 | 108.8 | 97.6 | 91.2 | 81 | 74.3 | 66.1 | -45.15 | -48.85 | -52.15 | -56.35 | -60.25 | -64.35 | 98.33 | 87.13 | 80.73 | 70.53 | 63.83 | 55.63
2014 | 10 | 17 | 10 | 1 | Pad1 | 9 | 6 | 11.117 | 26.351 | 12.883 | 1.723 | - | 0.731 | 0.587 | 7.894 | 12.79 | 9.415 | 68.7 | 28.92 | 3.02 | 26.351 | 19.914 | 14.068 | -12.368 | -12.573 | -14.318 | -11.117 | - | -13.997 | - | - | -12.927 | 12.568 | 12.79 | 10.044 | -9.766 | -9.461 | -9.408 | -7.894 | - | -10.46 | - | - | -9.499 | -37.3 | -41 | -44.3 | -48.5 | -52.4 | -56.5 | 121.1 | 109.9 | 103.5 | 93.3 | 86.6 | 78.4 | -25.7 | -29.4 | -32.7 | -36.9 | -40.8 | -44.9 | 103.78 | 92.58 | 86.18 | 75.98 | 69.28 | 61.08
2014 | 10 | 17 | 11 | 1 | Pad1 | 8 | 2 | 12.743 | 111.336 | 13.508 | 2.403 | 0.292 | 0.662 | 0.341 | 8.354 | 31.217 | 8.946 | 86.9 | 33.32 | 3.95 | 111.336 | 94.635 | 60.741 | 31.894 | 23.105 | 21.977 | -12.743 | -14.272 | - | - | - | - | 31.217 | 25.976 | 20.808 | 15.931 | 10.887 | 12.271 | -8.354 | -9.538 | - | - | - | - | -19.1 | -22.8 | -26.1 | -30.3 | -34.2 | -38.3 | 139.3 | 128.1 | 121.7 | 111.5 | 104.8 | 96.6 | -3 | -6.7 | -10 | -14.2 | -18.1 | -22.2 | 122.08 | 110.88 | 104.48 | 94.28 | 87.58 | 79.38
2014 | 10 | 17 | 12 | 1 | Pad1 | 9 | 3 | 13.065 | 133.909 | 14.246 | 2.037 | 0.302 | 0.689 | 0.302 | 8.717 | 35.896 | 9.817 | 114.5 | 31.2 | 3.769 | 133.909 | 115.866 | 97.42 | 73.175 | 61.941 | 66.507 | -13.065 | -14.377 | -15.294 | - | - | - | 35.644 | 35.896 | 30.561 | 23.962 | 18.217 | 21.301 | -8.717 | -9.669 | -11.067 | - | - | - | 8.5 | 4.8 | 1.5 | -2.7 | -6.6 | -10.7 | 166.9 | 155.7 | 149.3 | 139.1 | 132.4 | 124.2 | -2.2 | 4.4 | 1.1 | 0.4 | 1.1 | -2.4 | 154.2 | 143 | 136.6 | 126.4 | 119.7 | 111.5
2014 | 10 | 17 | 13 | 1 | Pad1 | 9 | 3 | 18.676 | 115.668 | 19.927 | 1.522 | 0.287 | 0.723 | 0.287 | 13.165 | 35.995 | 14.403 | 122.5 | 46.4 | 3.313 | 77.823 | 100.447 | 113.649 | 108.31 | 115.668 | 108.185 | -18.676 | -20.088 | -21.018 | - | - | - | 24.15 | 35.995 | 28.823 | 28.276 | 31.391 | 30.783 | -13.165 | -14.367 | -15.678 | - | - | - | 16.5 | 12.8 | 9.5 | 5.3 | 1.4 | -2.7 | 174.9 | 163.7 | 157.3 | 147.1 | 140.4 | 132.2 | 0.7 | 0.7 | 0.8 | -3.4 | 3.5 | -0.6 | -154.5 | 147.9 | 141.5 | 131.3 | 124.6 | 116.4
2014 | 10 | 17 | 14 | 1 | Pad1 | 9 | 3 | 11.353 | 72.256 | 12.274 | 1.719 | 0.374 | 0.756 | 0.374 | 8.36 | 30.351 | 9.284 | 137.5 | 113.88 | 2.708 | 39.267 | 55.742 | 52.886 | 52.084 | 72.256 | 69.191 | -11.353 | -12.278 | -13.19 | - | - | - | 15.289 | 19.639 | 19.426 | 20.645 | 30.351 | 22.447 | -8.36 | -9.156 | -10.335 | - | - | - | 31.5 | 27.8 | 24.5 | 20.3 | 16.4 | 12.3 | -170.1 | 178.7 | 172.3 | 162.1 | 155.4 | 147.2 | 2.5 | 0 | -0.3 | -4.5 | 2 | -2.1 | 122.12 | 110.92 | 104.52 | 94.32 | 87.62 | 79.42
2014 | 10 | 17 | 15 | 1 | Pad1 | 9 | 3 | 5.317 | 77.1 | 5.816 | 1.727 | 0.315 | 0.854 | 0.315 | 4.371 | 25.905 | 4.965 | 104.2 | 71.85 | 2.841 | 71.501 | 77.1 | 65.459 | 55.864 | 55.484 | 59.017 | -5.317 | -5.828 | -6.302 | - | - | - | 25.905 | 23.302 | 18.967 | 18.224 | 17.466 | 17.347 | -4.371 | -4.832 | -5.693 | - | - | - | -1.8 | -5.5 | -8.8 | -13 | -16.9 | -21 | 156.6 | 145.4 | 139 | 128.8 | 122.1 | 113.9 | -3.6 | 0.4 | 0.1 | 0.8 | -3.1 | -7.2 | 130.15 | 118.95 | 112.55 | 102.35 | 95.65 | 87.45
2014 | 10 | 17 | 16 | 1 | Pad1 | 9 | 3 | 2.054 | 31.424 | 2.234 | 3.463 | - | 0.959 | 0.439 | 1.91 | 10.998 | 2.265 | 74.4 | 66.64 | 3.503 | 31.424 | 15.51 | 6.442 | 6.789 | 6.165 | 8.633 | -2.054 | -2.206 | -2.44 | - | - | - | 10.998 | 6.213 | 3.784 | 4.598 | 4.223 | 3.081 | -1.91 | -2.079 | -2.806 | - | - | - | -31.6 | -35.3 | -38.6 | -42.8 | -46.7 | -50.8 | 126.8 | 115.6 | 109.2 | 99 | 92.3 | 84.1 | 5.3 | 1.6 | 1.1 | -3.1 | -7 | -11.1 | 99.86 | 88.66 | 82.26 | 72.06 | 65.36 | 57.16
2014 | 10 | 17 | 17 | 1 | Pad1 | 9 | 4 | 1.27 | 20.669 | 2.115 | 4.045 | - | 0.816 | 0.518 | 1.451 | 7.534 | 1.848 | 61.2 | 47.2 | 4.457 | 20.669 | 8.602 | 2.917 | 3.628 | 1.717 | -3.615 | -1.27 | -1.675 | -1.9 | - | - | - | 7.534 | 4.701 | 2.035 | 3.465 | 2.035 | -2.099 | -1.451 | -1.635 | -2.207 | - | - | - | -44.8 | -48.5 | -51.8 | -56 | -59.9 | -64 | 113.6 | 102.4 | 96 | 85.8 | 79.1 | 70.9 | -11.9 | -15.6 | -18.9 | -23.1 | -27 | -31.1 | 99.3 | 88.1 | 81.7 | 71.5 | 64.8 | 56.6
2014 | 10 | 17 | 18 | 1 | Pad1 | 9 | 9 | 2.2 | 4.664 | 3.383 | 1.379 | - | 0.946 | - | 2.332 | 4.569 | 3.374 | 36.9 | 39.02 | 4.085 | -4.359 | -3.974 | -2.2 | -4.664 | -2.647 | -4.624 | -2.287 | -2.774 | -2.914 | - | - | - | -4.28 | -3.959 | -2.822 | -4.569 | -3.05 | -3.192 | -2.332 | -2.755 | -3.403 | - | - | - | -69.1 | -72.8 | -76.1 | -80.3 | -84.2 | -88.3 | 89.3 | 78.1 | 71.7 | 61.5 | 54.8 | 46.6 | -48.27 | -51.97 | -55.27 | -59.47 | -63.37 | -67.47 | 71.11 | 59.91 | 53.51 | 43.31 | 36.61 | 28.41
2014 | 10 | 17 | 19 | 1 | Pad1 | 9 | 9 | 5.728 | 8.708 | 7.238 | 1.203 | - | 0.979 | - | 5.829 | 8.238 | 7.344 | 31.7 | 23.82 | 3.909 | -8.091 | -7.943 | -6.468 | -7.669 | -6.768 | -8.708 | -5.728 | -6.645 | -7.125 | - | - | - | -8.238 | -8.184 | -7.101 | -7.829 | -7.225 | -7.319 | -5.829 | -6.691 | -7.682 | - | - | - | -74.3 | -78 | -81.3 | -85.5 | -89.4 | -93.5 | 84.1 | 72.9 | 66.5 | 56.3 | 49.6 | 41.4 | -62.88 | -66.58 | -69.88 | -74.08 | -77.98 | -82.08 | 71.7 | 60.5 | 54.1 | 43.9 | 37.2 | 29
2014 | 10 | 17 | 20 | 1 | Pad1 | 9 | 9 | 8.169 | 10.65 | 9.415 | 1.131 | - | 0.985 | - | 8.225 | 10.51 | 9.567 | 52.7 | 22.37 | 3.766 | -10.218 | -10.272 | -8.374 | -9.012 | -8.856 | -10.65 | -8.169 | -9.271 | -9.919 | - | - | - | -10.37 | -10.498 | -8.992 | -9.593 | -9.27 | -9.343 | -8.225 | -9.304 | -10.51 | - | - | - | -53.3 | -57 | -60.3 | -64.5 | -68.4 | -72.5 | 105.1 | 93.9 | 87.5 | 77.3 | 70.6 | 62.4 | -42.48 | -46.18 | -49.48 | -53.68 | -57.58 | -61.68 | 93.55 | 82.35 | 75.95 | 65.75 | 59.05 | 50.85
2014 | 10 | 17 | 21 | 1 | Pad1 | 9 | 7 | 5.29 | 8.515 | 6.153 | 1.299 | - | 0.97 | 0.958 | 5.373 | 7.841 | 6.389 | 65.6 | 13.77 | 3.903 | 8.515 | 7.429 | -5.417 | -5.889 | -5.993 | -7.694 | -5.29 | -6.026 | -6.764 | - | - | - | 7.841 | 7.534 | -6.182 | -6.894 | -6.482 | -6.395 | -5.373 | -6.209 | -7.186 | - | - | - | -40.4 | -44.1 | -47.4 | -51.6 | -55.5 | -59.6 | 118 | 106.8 | 100.4 | 90.2 | 83.5 | 75.3 | -33.22 | -36.92 | -40.22 | -44.42 | -48.32 | -52.42 | 111.41 | 100.21 | 93.81 | 83.61 | 76.91 | 68.71
2014 | 10 | 17 | 22 | 1 | Pad1 | 9 | 6 | 4.592 | 7.099 | 5.628 | 1.245 | - | 0.965 | 1 | 4.76 | 6.763 | 5.817 | 72 | 10.44 | 4.705 | 6.627 | 6.293 | 4.631 | -5.194 | -5.446 | -7.099 | -4.592 | -5.446 | -5.993 | - | - | - | 6.763 | 6.65 | 5.541 | -6.265 | -5.867 | -5.919 | -4.76 | -5.613 | -6.478 | - | - | - | -34 | -37.7 | -41 | -45.2 | -49.1 | -53.2 | 124.4 | 113.2 | 106.8 | 96.6 | 89.9 | 81.7 | -27.96 | -31.66 | -34.96 | -39.16 | -43.06 | -47.16 | 120 | 108.8 | 102.4 | 92.2 | 85.5 | 77.3
2014 | 10 | 17 | 23 | 1 | Pad1 | 9 | 5 | 5.494 | 8.024 | 6.671 | 1.214 | - | 0.961 | 1 | 5.607 | 7.665 | 6.639 | 74.1 | 5.82 | 5.332 | 7.497 | 7.264 | 5.494 | 5.893 | -6.288 | -8.024 | -5.642 | -6.474 | -6.925 | - | - | - | 7.665 | 7.566 | 6.426 | 7.081 | -6.809 | -6.755 | -5.607 | -6.622 | -7.4 | - | - | - | -31.9 | -35.6 | -38.9 | -43.1 | -47 | -51.1 | 126.5 | 115.3 | 108.9 | 98.7 | 92 | 83.8 | -28.44 | -32.14 | -35.44 | -39.64 | -43.54 | -47.64 | 124.14 | 112.94 | 106.54 | 96.34 | 89.64 | 81.44
2014 | 10 | 17 | 24 | 1 | Pad1 | 9 | 6 | 5.096 | 7.403 | 6.225 | 1.198 | - | 0.962 | 0.93 | 4.911 | 6.811 | 6.293 | 58 | 71.9 | 4.089 | -6.741 | -6.719 | -5.096 | -5.355 | -6.039 | -7.403 | 5.541 | 6.184 | 6.535 | - | - | - | -6.752 | -6.811 | -5.716 | -6.386 | -6.114 | -5.977 | 4.911 | 5.905 | 6.162 | - | - | - | -48 | -51.7 | -55 | -59.2 | -63.1 | -67.2 | 110.4 | 99.2 | 92.8 | 82.6 | 75.9 | 67.7 | -33.12 | -36.82 | -40.12 | -44.32 | -48.22 | -52.32 | -6 | -17.2 | -23.6 | 17.1 | 10.4 | 2.2
2014 | 10 | 18 | 1 | 1 | Pad1 | 9 | 6 | 11.134 | 25.133 | 12.207 | 1.619 | - | 0.954 | 0.582 | 10.915 | 14.228 | 11.735 | 344.7 | 6.295 | 2.477 | -13.264 | -13.726 | -11.205 | -11.134 | -11.265 | -12.648 | 16.758 | 24.605 | 25.133 | - | - | - | -12.513 | -13.033 | -11.124 | -11.677 | -11.144 | -10.915 | 11.719 | 14.228 | 12.741 | - | - | - | 121.3 | 125 | 128.3 | 132.5 | 136.4 | 140.5 | 37.1 | 25.9 | 19.5 | 9.3 | 2.6 | -5.6 | -100.405 | -104.105 | -107.405 | -111.605 | -115.505 | -119.605 | 11.4 | 0.2 | -3.3 | 1.4 | -1.1 | 0.7
2014 | 10 | 18 | 2 | 1 | Pad1 | 9 | 6 | 14.361 | 20.983 | 16.04 | 1.244 | - | 0.979 | 0.885 | 14.139 | 18.187 | 15.923 | 350.8 | 19.9 | 2.359 | -16.709 | -17.387 | -14.361 | -14.991 | -15.85 | -16.94 | 15.16 | 19.414 | 20.983 | - | - | - | -16.476 | -17.298 | -14.854 | -15.846 | -15.813 | -15.249 | 14.139 | 16.834 | 18.187 | - | - | - | 115.2 | 118.9 | 122.2 | 126.4 | 130.3 | 134.4 | 43.2 | 32 | 25.6 | 15.4 | 8.7 | 0.5 | 108.3 | 112 | 115.3 | 119.5 | 123.4 | 127.5 | 30.2 | 19 | 12.6 | 2.4 | -1 | 0.5
2014 | 10 | 18 | 3 | 1 | Pad1 | 9 | 6 | 14.055 | 23.314 | 18.924 | 1.308 | - | 0.891 | 0.998 | 14.016 | 18.829 | 17.146 | 291.7 | 14.937 | 1.999 | -23.314 | -19.025 | -15.042 | -15.955 | -16.905 | -23.301 | 14.055 | 16.202 | 16.633 | - | - | - | -16.685 | -18.829 | -15.63 | -17.066 | -16.819 | -17.845 | 14.016 | 16.156 | 16.963 | - | - | - | 174.3 | 178 | 178.7 | 174.5 | 170.6 | 166.5 | -15.9 | -27.1 | -33.5 | -43.7 | -50.4 | -58.6 | -52.94 | -56.64 | -59.94 | -64.14 | -68.04 | -72.14 | 36 | 24.8 | 18.4 | 8.2 | 1.5 | 0.7
2014 | 10 | 18 | 4 | 1 | Pad1 | 9 | 9 | 18.394 | 24.751 | 20.285 | 1.22 | - | 0.967 | - | 17.406 | 21.968 | 19.849 | 223.2 | 27.3 | 3.55 | -21.024 | -21.838 | -18.448 | -18.903 | -19.928 | -24.751 | -18.394 | -19.385 | -19.896 | - | - | - | -20.865 | -21.968 | -19.02 | -20.101 | -19.922 | -19.986 | -17.406 | -19.289 | -20.082 | - | - | - | 117.2 | 113.5 | 110.2 | 106 | 102.1 | 98 | -84.4 | -95.6 | -102 | -112.2 | -118.9 | -127.1 | 104.8 | 101.1 | 97.8 | 93.6 | 89.7 | 85.6 | -69.5 | -80.7 | -87.1 | -97.3 | -104 | -112.2
2014 | 10 | 18 | 5 | 1 | Pad1 | 9 | 9 | 21.772 | 37.759 | 25.518 | 1.48 | 0.584 | 0.92 | - | 21.99 | 25.792 | 23.614 | 248.6 | 51.5 | 2.898 | -24.208 | -25.246 | -21.772 | -22.502 | -23.306 | -24.349 | -37.759 | -24.905 | -25.611 | - | - | - | -23.963 | -25.143 | -21.99 | -23.294 | -23.036 | -22.564 | -22.07 | -24.677 | -25.792 | - | - | - | 142.6 | 138.9 | 135.6 | 131.4 | 127.5 | 123.4 | -59 | -70.2 | -76.6 | -86.8 | -93.5 | -101.7 | 115.3 | 111.6 | 108.3 | 104.1 | 100.2 | 96.1 | -34.8 | -46 | -52.4 | -62.6 | -69.3 | -77.5
2014 | 10 | 18 | 6 | 1 | Pad1 | 9 | 6 | 27.093 | 38.334 | 28.143 | 1.259 | 0.706 | 0.787 | 0.738 | 20.963 | 26.19 | 22.161 | 300.5 | 25.5 | 2.961 | -28.116 | -30.259 | -27.093 | -27.859 | -27.624 | -27.906 | 38.334 | 34.589 | 32.277 | - | - | - | -23.079 | -24.158 | -20.963 | -21.88 | -21.76 | -21.124 | 25.736 | 25.714 | 26.19 | - | - | - | 165.5 | 169.2 | 172.5 | 176.7 | 179.4 | 175.3 | -7.1 | -18.3 | -24.7 | -34.9 | -41.6 | -49.8 | 157.2 | 160.9 | 164.2 | 166.1 | 162.2 | 158.1 | 0 | -10 | -16.4 | -26.6 | -33.3 | -41.5
2014 | 10 | 18 | 7 | 1 | Pad1 | 9 | 0 | 19.571 | 46.943 | 20.894 | 1.864 | 0.396 | - | 0.731 | 16.89 | 20.522 | 15.986 | 328.2 | 128.7 | 2.049 | 30.121 | 25.303 | 19.571 | 20.113 | 20.714 | 20.878 | 46.943 | 22.591 | 20.429 | - | - | - | 20.522 | 20.392 | 16.924 | 17.696 | 17.756 | 16.89 | 18.593 | 18.557 | 18.407 | - | - | - | 137.8 | 141.5 | 144.8 | 149 | 152.9 | 157 | 20.6 | 9.4 | 3 | -7.2 | -13.9 | -22.1 | -9 | -12.7 | -16 | -20.2 | -24.1 | -28.2 | -0.1 | -1.2 | -2.8 | -13 | -19.7 | -27.9
2014 | 10 | 18 | 8 | 1 | Pad1 | 9 | 0 | 15.872 | 150.306 | 20.894 | 4.564 | 0.226 | - | 0.575 | 14.902 | 33.999 | 15.986 | 104.4 | 53.94 | 1.23 | 150.306 | 22.815 | 16.856 | 16.873 | 17.913 | 19.497 | 15.872 | 18.038 | 18.251 | - | - | - | 33.999 | 19.725 | 16.197 | 17.11 | 17.199 | 16.9 | 14.902 | 17.182 | 17.553 | - | - | - | -1.6 | -5.3 | -8.6 | -12.8 | -16.7 | -20.8 | 156.8 | 145.6 | 139.2 | 129 | 122.3 | 114.1 | 2.2 | -1.5 | -4.8 | 0.7 | -0.2 | 0.9 | 26.1 | 14.9 | 8.5 | -1.7 | -8.4 | -16.6
2014 | 10 | 18 | 9 | 1 | Pad1 | 9 | 6 | 14.084 | 54.439 | 15.674 | 2.611 | 0.242 | 0.78 | 0.411 | 11.259 | 13.357 | 12.232 | 307.4 | 99.1 | 1.936 | -16.981 | -16.862 | -14.084 | -14.422 | -15.263 | -16.432 | 54.439 | 23.555 | 15.609 | - | - | - | -13.357 | -13.228 | -11.259 | -11.902 | -12.036 | -11.609 | 13.156 | 12.92 | 12.347 | - | - | - | 158.6 | 162.3 | 165.6 | 169.8 | 173.7 | 177.8 | -0.2 | -11.4 | -17.8 | -28 | -34.7 | -42.9 | 121.4 | 117.7 | 114.4 | 110.2 | 106.3 | 102.2 | 9.9 | 0.1 | 1.3 | -8.9 | -15.6 | -23.8
2014 | 10 | 18 | 10 | 1 | Pad1 | 6 | 6 | 16.776 | 19.44 | 18.207 | 1.068 | - | 0.678 | - | 11.621 | 13.503 | 12.342 | 338.7 | 27.8 | 2.072 | -19.44 | -19.331 | -16.776 | -17.056 | -17.753 | -18.888 | - | - | - | - | - | - | -13.503 | -13.072 | -11.678 | -12.031 | -12.15 | -11.621 | - | - | - | - | - | - | 127.3 | 131 | 134.3 | 138.5 | 142.4 | 146.5 | 31.1 | 19.9 | 13.5 | 3.3 | -3.4 | -11.6 | 114.7 | 118.4 | 121.7 | 125.9 | 129.8 | 133.9 | 15.9 | 4.7 | 1.4 | -0.2 | 0.9 | 1
2014 | 10 | 18 | 11 | 1 | Pad1 | 9 | 6 | 18.985 | 57.314 | 20.258 | 2.098 | 0.369 | 0.655 | 0.396 | 12.531 | 17.3 | 13.262 | 322.5 | 86.8 | 1.385 | -21.081 | -21.033 | -18.985 | -19.863 | -19.726 | -20.857 | 57.314 | 36.333 | 30.679 | - | - | - | -14.316 | -13.772 | -12.604 | -13.17 | -13.177 | -12.531 | 17.288 | 17.3 | 14.647 | - | - | - | 143.5 | 147.2 | 150.5 | 154.7 | 158.6 | 162.7 | 14.9 | 3.7 | -2.7 | -12.9 | -19.6 | -27.8 | 106.3 | 110 | 113.3 | 117.5 | 121.4 | 125.5 | 1.7 | 4 | -2.4 | -12.6 | 11.5 | 3.3
2014 | 10 | 18 | 12 | 1 | Pad1 | 7 | 0 | 13.194 | 35.057 | 20.894 | 1.824 | 0.441 | - | 0.565 | 8.246 | 15.454 | 15.986 | 35.7 | 53.37 | 1.691 | 28.697 | 35.057 | - | - | 16.175 | - | 13.319 | 13.995 | 13.194 | - | - | 14.094 | 13.278 | 15.454 | - | - | 11.083 | - | 8.82 | 9.319 | 8.246 | - | - | 9.787 | -70.3 | -74 | -77.3 | -81.5 | -85.4 | -89.5 | 88.1 | 76.9 | 70.5 | 60.3 | 53.6 | 45.4 | -14.8 | -18.5 | -21.8 | -26 | -29.9 | -34 | 27.5 | 16.3 | 9.9 | -0.3 | -1.2 | -6.5
2014 | 10 | 18 | 13 | 1 | Pad1 | 10 | 4 | 10.61 | 46.858 | 11.214 | 1.623 | 0.434 | 0.726 | 0.434 | 7.246 | 20.579 | 8.14 | 117.3 | 80.39 | 1.965 | 46.858 | 43.066 | 41.657 | 38.678 | 35.672 | 37.901 | -10.703 | -11.777 | -10.61 | - | - | -11.764 | 20.579 | 18.873 | 17.439 | 18.131 | 15.395 | 15.47 | -7.79 | -8.521 | -7.246 | - | - | -9.002 | 11.3 | 7.6 | 4.3 | 0.1 | -3.8 | -7.9 | 169.7 | 158.5 | 152.1 | 141.9 | 135.2 | 127 | 1.3 | -2.4 | 3.6 | -0.6 | 3.4 | -0.7 | 129.11 | 117.91 | 111.51 | 101.31 | 94.61 | 86.41
2014 | 10 | 18 | 14 | 1 | Pad1 | 10 | 3 | 10.962 | 28.856 | 11.922 | 1.558 | - | 0.788 | 0.644 | 8.264 | 15.513 | 9.393 | 155.3 | 174.8 | 1.643 | 22.621 | 23.691 | 20.242 | 21.425 | 21.248 | 28.856 | 11.385 | -12.173 | -10.962 | - | - | -12.632 | 15.496 | 15.38 | 13.182 | 13.798 | 14.123 | 15.513 | 8.822 | -9.499 | -8.264 | - | - | -10.416 | 49.3 | 45.6 | 42.3 | 38.1 | 34.2 | 30.1 | -152.3 | -163.5 | -169.9 | 179.9 | 173.2 | 165 | -1.5 | -5.2 | -8.5 | 8.8 | 4.9 | 0.8 | -28.3 | -39.5 | -45.9 | -56.1 | -62.8 | -71
2014 | 10 | 18 | 15 | 1 | Pad1 | 10 | 4 | 12.619 | 55 | 13.351 | 1.554 | 0.454 | 0.809 | 0.454 | 10.02 | 25.484 | 10.8 | 130.7 | 80.8 | 1.865 | 45.191 | 55 | 42.111 | 49.04 | 54.697 | 54.451 | -13.07 | -13.778 | -12.619 | - | - | -13.938 | 22.13 | 25.484 | 18.932 | 22.767 | 23.036 | 24.117 | -10.29 | -11.176 | -10.02 | - | - | -11.713 | 24.7 | 21 | 17.7 | 13.5 | 9.6 | 5.5 | -176.9 | 171.9 | 165.5 | 155.3 | 148.6 | 140.4 | -0.2 | -0.8 | 3.1 | -1.1 | -0.7 | 2.7 | -121 | -132.2 | -138.6 | 130.4 | 123.7 | 115.5
2014 | 10 | 18 | 16 | 1 | Pad1 | 10 | 4 | 10.749 | 51.056 | 11.599 | 1.688 | 0.528 | 0.866 | 0.528 | 9.156 | 24.56 | 10.046 | 110.1 | 84.6 | 1.91 | 38.032 | 48.368 | 51.056 | 45.121 | 39.55 | 33.984 | -11.398 | -12.003 | -10.749 | - | - | -12.246 | 22.781 | 23.503 | 24.256 | 24.56 | 22.701 | 17.378 | -9.661 | -10.436 | -9.156 | - | - | -10.934 | 4.1 | 0.4 | -2.9 | -7.1 | -11 | -15.1 | 162.5 | 151.3 | 144.9 | 134.7 | 128 | 119.8 | -4.2 | 4.3 | 1 | 0.8 | -3.1 | 1.7 | 134 | 122.8 | 116.4 | 106.2 | 99.5 | 91.3
2014 | 10 | 18 | 17 | 1 | Pad1 | 10 | 0 | 11.956 | 34.78 | 20.894 | 1.899 | 0.478 | - | 0.786 | 10.406 | 18.238 | 15.986 | 347.7 | 119 | 1.77 | 21.294 | 19.253 | 15.179 | 16.792 | 15.91 | 15.658 | 34.78 | 18.841 | 11.956 | - | - | 13.463 | 18.238 | 16.742 | 13.887 | 14.733 | 14.54 | 12.83 | 16.62 | 13.757 | 10.406 | - | - | 12.196 | 118.3 | 122 | 125.3 | 129.5 | 133.4 | 137.5 | 40.1 | 28.9 | 22.5 | 12.3 | 5.6 | -2.6 | 2.3 | -1.4 | -4.7 | 5.4 | 1.5 | -2.6 | -0.4 | 2.3 | 4 | -6.2 | -12.9 | -21.1
2014 | 10 | 18 | 18 | 1 | Pad1 | 10 | 6 | 14.631 | 89.413 | 16.728 | 3.272 | 0.435 | 0.949 | 0.551 | 13.967 | 30.857 | 15.881 | 315.3 | 27.8 | 2.182 | -18.991 | -17.986 | -14.631 | -16.43 | -16.315 | -16.013 | 89.413 | 34.666 | 27.041 | - | - | 21.8 | -18.13 | -17.147 | -14.375 | -15.633 | -16.035 | -13.967 | 30.857 | 23.167 | 21.72 | - | - | 19.58 | 150.7 | 154.4 | 157.7 | 161.9 | 165.8 | 169.9 | 7.7 | -3.5 | -9.9 | -20.1 | -26.8 | -35 | 135 | 138.7 | 142 | 146.2 | 150.1 | 154.2 | -2 | -1.8 | -1.2 | -4.4 | -11.1 | -19.3
2014 | 10 | 18 | 19 | 1 | Pad1 | 10 | 6 | 24.92 | 145.238 | 28.719 | 3.269 | 0.587 | 0.924 | 0.546 | 22.213 | 49.207 | 26.528 | 317.2 | 21.3 | 2.38 | -34.004 | -31.331 | -27.716 | -27.441 | -26.898 | -24.92 | 145.238 | 48.951 | 33.81 | - | - | 44.016 | -30.994 | -28.873 | -25.895 | -25.552 | -25.641 | -22.213 | 49.207 | 33.606 | 29.452 | - | - | 36.388 | 148.8 | 152.5 | 155.8 | 160 | 163.9 | 168 | 9.6 | -1.6 | -8 | -18.2 | -24.9 | -33.1 | 136.4 | 140.1 | 143.4 | 147.6 | 151.5 | 155.6 | 0.7 | 0.4 | 1.7 | -5.8 | -12.5 | -20.7
2014 | 10 | 18 | 20 | 1 | Pad1 | 10 | 6 | 24.016 | 97.601 | 26.054 | 2.539 | 0.539 | 0.969 | 0.58 | 23.637 | 40.871 | 25.251 | 319.1 | 18.4 | 1.843 | -25.065 | -26.561 | -24.016 | -26.452 | -27.782 | -26.45 | 97.601 | 64.376 | 39.66 | - | - | 26.395 | -24.625 | -26.087 | -23.697 | -25.737 | -27.154 | -24.203 | 36.71 | 40.871 | 31.012 | - | - | 23.637 | 146.9 | 150.6 | 153.9 | 158.1 | 162 | 166.1 | 11.5 | 0.3 | -6.1 | -16.3 | -23 | -31.2 | 136 | 139.7 | 143 | 147.2 | 151.1 | 155.2 | 4 | 0.7 | -1.2 | -5.4 | -12.1 | -20.3
2014 | 10 | 18 | 21 | 1 | Pad1 | 10 | 6 | 16.751 | 38.035 | 18.506 | 1.568 | 0.703 | 0.987 | 0.76 | 16.543 | 30.511 | 18.572 | 342.3 | 10.188 | 2.441 | -20.439 | -19.647 | -16.751 | -17.175 | -19.032 | -17.994 | 34.304 | 28.221 | 30.95 | - | - | 38.035 | -20.506 | -19.81 | -17.282 | -17.851 | -19.444 | -16.543 | 20.326 | 23.364 | 25.734 | - | - | 30.511 | 123.7 | 127.4 | 130.7 | 134.9 | 138.8 | 142.9 | 34.7 | 23.5 | 17.1 | 6.9 | 0.2 | -8 | -99.931 | -103.631 | -106.931 | -111.131 | -115.031 | -119.131 | 13.1 | 1.9 | 0.2 | -1.2 | 0.2 | 0
2014 | 10 | 18 | 22 | 1 | Pad1 | 10 | 6 | 21.071 | 43.86 | 24.122 | 1.629 | 0.606 | 0.956 | 0.695 | 18.728 | 24.944 | 23.055 | 338.7 | 6.178 | 3.555 | -25.13 | -25.82 | -21.808 | -22.941 | -25.327 | -23.703 | 43.86 | 25.063 | 21.071 | - | - | 34.462 | -24.45 | -24.944 | -21.18 | -22.191 | -24.393 | -21.17 | 22.67 | 20.271 | 18.728 | - | - | 24.804 | 127.3 | 131 | 134.3 | 138.5 | 142.4 | 146.5 | 31.1 | 19.9 | 13.5 | 3.3 | -3.4 | -11.6 | -94.72 | -98.42 | -101.72 | -105.92 | -109.82 | -113.92 | -2.4 | -13.6 | -20 | 21.1 | 14.4 | 6.2
2014 | 10 | 18 | 23 | 1 | Pad1 | 10 | 7 | 31.043 | 45.583 | 36.063 | 1.26 | 0.878 | 0.929 | 0.862 | 30.489 | 35.694 | 33.502 | 291.7 | 32.6 | 2.347 | -34.653 | -36.171 | -32.609 | -37.935 | -40.217 | -38.024 | 45.583 | 32.625 | 31.043 | - | - | -32.83 | -33.942 | -35.362 | -30.619 | -33.339 | -35.694 | -32.705 | 33.222 | 30.515 | 30.489 | - | - | -32.853 | 174.3 | 178 | 178.7 | 174.5 | 170.6 | 166.5 | -15.9 | -27.1 | -33.5 | -43.7 | -50.4 | -58.6 | 153.6 | 157.3 | 160.6 | 162.6 | 158.7 | 154.6 | -4.4 | -6.4 | -12.8 | -23 | -29.7 | -37.9
2014 | 10 | 18 | 24 | 1 | Pad1 | 10 | 7 | 31.259 | 55.776 | 37.088 | 1.473 | 0.866 | 0.93 | 0.813 | 30.26 | 37.625 | 34.488 | 284.7 | 14.6 | 2.067 | -34.983 | -37.092 | -34.094 | -40.089 | -42.554 | -39.338 | 55.776 | 31.259 | 32.039 | - | - | -31.469 | -34.687 | -36.445 | -32.056 | -35.127 | -37.625 | -33.94 | 36.098 | 30.45 | 30.26 | - | - | -31.537 | 178.7 | 175 | 171.7 | 167.5 | 163.6 | 159.5 | -22.9 | -34.1 | -40.5 | -50.7 | -57.4 | -65.6 | 169.5 | 165.8 | 162.5 | 158.3 | 154.4 | 150.3 | -17.5 | -28.7 | -35.1 | -45.3 | -52 | -60.2
2014 | 10 | 19 | 1 | 1 | Pad1 | 10 | 10 | 31.802 | 58.414 | 37.865 | 1.543 | 0.88 | 0.898 | - | 31.812 | 37.361 | 34.021 | 261 | 34.4 | 2.121 | -37.357 | -39.269 | -33.947 | -35.287 | -38.062 | -36.077 | -58.414 | -35.916 | -32.523 | - | - | -31.802 | -35.818 | -37.224 | -31.974 | -33.055 | -35.519 | -32.36 | -37.361 | -33.159 | -31.929 | - | - | -31.812 | 155 | 151.3 | 148 | 143.8 | 139.9 | 135.8 | -46.6 | -57.8 | -64.2 | -74.4 | -81.1 | -89.3 | 134 | 130.3 | 127 | 122.8 | 118.9 | 114.8 | -33.2 | -44.4 | -50.8 | -61 | -67.7 | -75.9
2014 | 10 | 19 | 2 | 1 | Pad1 | 10 | 10 | 37.972 | 49.267 | 41.709 | 1.181 | 0.948 | 0.948 | - | 37.231 | 43.508 | 39.554 | 234.8 | 24.1 | 3.285 | -49.267 | -45.699 | -37.972 | -39.049 | -41.645 | -41.043 | -42.945 | -40.406 | -40.095 | - | - | -38.971 | -42.848 | -43.508 | -37.231 | -38.777 | -40.459 | -37.862 | -37.462 | -39.718 | -39.066 | - | - | -38.61 | 128.8 | 125.1 | 121.8 | 117.6 | 113.7 | 109.6 | -72.8 | -84 | -90.4 | -100.6 | -107.3 | -115.5 | 117.1 | 113.4 | 110.1 | 105.9 | 102 | 97.9 | -60.4 | -71.6 | -78 | -88.2 | -94.9 | -103.1
2014 | 10 | 19 | 3 | 1 | Pad1 | 10 | 10 | 38.98 | 46.38 | 42.354 | 1.095 | 0.985 | 0.984 | - | 38.235 | 45.996 | 41.715 | 228.8 | 24.2 | 3.444 | -45.3 | -46.38 | -39.799 | -41.256 | -43.033 | -42.974 | -38.98 | -42.717 | -42.322 | - | - | -40.783 | -44.606 | -45.996 | -39.952 | -41.527 | -42.677 | -40.725 | -38.235 | -41.968 | -41.168 | - | - | -40.298 | 122.8 | 119.1 | 115.8 | 111.6 | 107.7 | 103.6 | -78.8 | -90 | -96.4 | -106.6 | -113.3 | -121.5 | 112.4 | 108.7 | 105.4 | 101.2 | 97.3 | 93.2 | -65 | -76.2 | -82.6 | -92.8 | -99.5 | -107.7
2014 | 10 | 19 | 4 | 1 | Pad1 | 10 | 10 | 39.328 | 46.991 | 42.834 | 1.097 | 0.987 | 0.986 | - | 38.718 | 46.609 | 42.29 | 228.6 | 20.8 | 3.599 | -45.967 | -46.991 | -40.264 | -41.62 | -43.127 | -43.371 | -39.328 | -43.365 | -42.688 | - | - | -41.621 | -45.281 | -46.609 | -40.391 | -41.942 | -42.783 | -41.415 | -38.718 | -42.786 | -41.726 | - | - | -41.249 | 122.6 | 118.9 | 115.6 | 111.4 | 107.5 | 103.4 | -79 | -90.2 | -96.6 | -106.8 | -113.5 | -121.7 | 114.6 | 110.9 | 107.6 | 103.4 | 99.5 | 95.4 | -66.2 | -77.4 | -83.8 | -94 | -100.7 | -108.9
2014 | 10 | 19 | 5 | 1 | Pad1 | 10 | 10 | 68.865 | 84.17 | 74.909 | 1.124 | 0.71 | 0.71 | - | 49.225 | 57.627 | 53.191 | 217 | 13.1 | 3.564 | -76.562 | -80.084 | -70.985 | -73.427 | -73.294 | -84.17 | -68.865 | -74.94 | -75.124 | - | - | -71.64 | -55.457 | -57.627 | -51.198 | -53.033 | -53.033 | -53.19 | -49.225 | -53.783 | -53.514 | - | - | -51.848 | 111 | 107.3 | 104 | 99.8 | 95.9 | 91.8 | -90.6 | -101.8 | -108.2 | -118.4 | -125.1 | -133.3 | 104.9 | 101.2 | 97.9 | 93.7 | 89.8 | 85.7 | -83.6 | -94.8 | -101.2 | -111.4 | -118.1 | -126.3
2014 | 10 | 19 | 6 | 1 | Pad1 | 10 | 10 | 54.51 | 72.997 | 61.642 | 1.184 | 0.803 | 0.803 | - | 46.313 | 52.779 | 49.473 | 221.8 | 9.9 | 3.186 | -59.236 | -61.573 | -54.51 | -56.158 | -56.846 | -57.102 | -72.997 | -72.494 | -66.908 | - | - | -58.598 | -50.651 | -52.779 | -46.313 | -48.049 | -48.693 | -47.905 | -48.837 | -51.612 | -51.177 | - | - | -48.712 | 115.8 | 112.1 | 108.8 | 104.6 | 100.7 | 96.6 | -85.8 | -97 | -103.4 | -113.6 | -120.3 | -128.5 | 110.9 | 107.2 | 103.9 | 99.7 | 95.8 | 91.7 | -80.8 | -92 | -98.4 | -108.6 | -115.3 | -123.5
2014 | 10 | 19 | 7 | 1 | Pad1 | 10 | 10 | 45.168 | 74.185 | 51.997 | 1.427 | 0.875 | 0.875 | - | 42.13 | 49.438 | 45.515 | 217.4 | 20.7 | 3.731 | -54.155 | -55.38 | -47.644 | -48.937 | -49.828 | -74.185 | -45.168 | -49.056 | -48.785 | - | - | -46.831 | -46.964 | -49.438 | -43.213 | -45.183 | -45.184 | -47.864 | -42.13 | -45.831 | -45.314 | - | - | -44.028 | 111.4 | 107.7 | 104.4 | 100.2 | 96.3 | 92.2 | -90.2 | -101.4 | -107.8 | -118 | -124.7 | -132.9 | 100.7 | 97 | 93.7 | 89.5 | 85.6 | 81.5 | -80.2 | -91.4 | -97.8 | -108 | -114.7 | -122.9
2014 | 10 | 19 | 8 | 1 | Pad1 | 10 | 10 | 65.934 | 92.84 | 72.21 | 1.286 | 0.645 | 0.645 | - | 43.777 | 50.125 | 46.557 | 215.8 | 8.6 | 3.897 | -71.078 | -75.094 | -65.934 | -68.883 | -68.353 | -92.84 | -66.929 | -72.391 | -72.014 | - | - | -68.586 | -47.838 | -50.125 | -44.21 | -46.028 | -45.82 | -47.65 | -43.777 | -47.378 | -47.157 | - | - | -45.59 | 109.8 | 106.1 | 102.8 | 98.6 | 94.7 | 90.6 | -91.8 | -103 | -109.4 | -119.6 | -126.3 | -134.5 | 105 | 101.3 | 98 | 93.8 | 89.9 | 85.8 | -88 | -99.2 | -105.6 | -115.8 | -122.5 | -130.7
2014 | 10 | 19 | 9 | 1 | Pad1 | 10 | 10 | 56.408 | 62.862 | 58.79 | 1.069 | 0.611 | 0.611 | - | 33.828 | 38.863 | 35.916 | 220.6 | 20.2 | 2.859 | -60.81 | -62.862 | -56.685 | -57.991 | -57.63 | -58.973 | -56.408 | -59.971 | -60.048 | - | - | -56.523 | -38.271 | -38.863 | -35.363 | -35.958 | -35.729 | -35.451 | -33.828 | -35.703 | -35.666 | - | - | -34.329 | 114.6 | 110.9 | 107.6 | 103.4 | 99.5 | 95.4 | -87 | -98.2 | -104.6 | -114.8 | -121.5 | -129.7 | 105.1 | 101.4 | 98.1 | 93.9 | 90 | 85.9 | -76.3 | -87.5 | -93.9 | -104.1 | -110.8 | -119
2014 | 10 | 19 | 10 | 1 | Pad1 | 10 | 10 | 41.899 | 48.242 | 44.208 | 1.091 | 0.61 | 0.61 | - | 25.431 | 29.439 | 26.966 | 232.4 | 15.5 | 2.799 | -47.25 | -48.242 | -42.916 | -43.948 | -43.175 | -44.706 | -41.899 | -43.956 | -44.036 | - | - | -41.951 | -29.439 | -29.045 | -26.798 | -27.228 | -26.692 | -26.477 | -25.431 | -26.471 | -26.229 | - | - | -25.854 | 126.4 | 122.7 | 119.4 | 115.2 | 111.3 | 107.2 | -75.2 | -86.4 | -92.8 | -103 | -109.7 | -117.9 | 119 | 115.3 | 112 | 107.8 | 103.9 | 99.8 | -67.1 | -78.3 | -84.7 | -94.9 | -101.6 | -109.8
2014 | 10 | 19 | 11 | 1 | Pad1 | 10 | 6 | 25.773 | 36.96 | 27.535 | 1.218 | 0.558 | 0.682 | 0.577 | 17.642 | 20.968 | 18.785 | 303.6 | 64.48 | 1.274 | -29.325 | -29.063 | -25.837 | -27.74 | -25.773 | -27.472 | 35.205 | 36.945 | 36.96 | - | - | 29.176 | -20.582 | -19.602 | -17.943 | -19.243 | -17.642 | -17.699 | 19.67 | 20.215 | 20.968 | - | - | 18.901 | 162.4 | 166.1 | 169.4 | 173.6 | 177.5 | 178.4 | -4 | -15.2 | -21.6 | -31.8 | -38.5 | -46.7 | -43.36 | -47.06 | -50.36 | -54.56 | -58.46 | -62.56 | -8.9 | 6.4 | 0 | -2.2 | 2.1 | -6.1
2014 | 10 | 19 | 12 | 1 | Pad1 | 10 | 0 | 14.526 | 32.528 | 20.894 | 1.543 | 0.626 | - | 0.674 | 10.258 | 20.357 | 15.986 | 71.3 | 40.6 | 1.359 | 32.528 | 29.287 | 20.962 | 21.257 | 19.364 | 25.551 | 15.712 | 15.503 | 14.526 | - | - | 16.186 | 20.357 | 17.203 | 14.355 | 15.546 | 13.964 | 15.398 | 11.818 | 11.222 | 10.258 | - | - | 11.904 | -34.7 | -38.4 | -41.7 | -45.9 | -49.8 | -53.9 | 123.7 | 112.5 | 106.1 | 95.9 | 89.2 | 81 | 7.8 | 4.1 | 0.8 | 0.5 | -3.4 | 5 | 26.2 | 15 | 8.6 | -1.6 | -8.3 | -16.5
2014 | 10 | 19 | 13 | 1 | Pad1 | 10 | 4 | 6.213 | 62.523 | 7.584 | 2.535 | 0.347 | 0.807 | 0.396 | 4.78 | 22.626 | 6.117 | 80.9 | 77.84 | 3.078 | 62.523 | 53.332 | 37.602 | 26.907 | 21.817 | 14.112 | -8.338 | -7.905 | -6.213 | - | - | -7.88 | 22.626 | 16.096 | 14.463 | 12.525 | 11.323 | 8.522 | -6.807 | -6.212 | -4.78 | - | - | -6.67 | -25.1 | -28.8 | -32.1 | -36.3 | -40.2 | -44.3 | 133.3 | 122.1 | 115.7 | 105.5 | 98.8 | 90.6 | -0.2 | -3.9 | 2.3 | -1.9 | -5.8 | -9.9 | 89.86 | 78.66 | 72.26 | 62.06 | 55.36 | 47.16
2014 | 10 | 19 | 14 | 1 | Pad1 | 9 | 7 | 4.34 | 14.762 | 5.639 | 2.042 | - | 0.84 | 0.537 | 3.811 | 7.524 | 4.736 | 44.4 | 59.61 | 3.528 | 14.762 | 10.82 | -6.007 | -6.437 | -4.637 | -6.756 | -4.781 | -4.34 | - | - | - | -6.511 | 6.203 | 7.524 | -4.791 | -6.018 | -4.427 | -4.867 | -4.227 | -3.811 | - | - | - | -5.012 | -61.6 | -65.3 | -68.6 | -72.8 | -76.7 | -80.8 | 96.8 | 85.6 | 79.2 | 69 | 62.3 | 54.1 | -25.3 | -29 | -32.3 | -36.5 | -40.4 | -44.5 | 73.49 | 62.29 | 55.89 | 45.69 | 38.99 | 30.79
2014 | 10 | 19 | 15 | 1 | Pad1 | 9 | 2 | 1.341 | 14.532 | 3.11 | 2.514 | - | 0.898 | 0.754 | 1.32 | 9.955 | 2.792 | 60 | 16.58 | 3.262 | 14.532 | 11.83 | 4.779 | 4.7 | 3.176 | 5.445 | -3.293 | -2.928 | 1.341 | - | - | - | 9.955 | 7.152 | 4.513 | 4.82 | 3.484 | 3.742 | -2.898 | -2.686 | 1.32 | - | - | - | -46 | -49.7 | -53 | -57.2 | -61.1 | -65.2 | 112.4 | 101.2 | 94.8 | 84.6 | 77.9 | 69.7 | -0.4 | -4.1 | -7.4 | -11.6 | -15.5 | -19.6 | 47.4 | 36.2 | 29.8 | 19.6 | 12.9 | 4.7
2014 | 10 | 19 | 16 | 1 | Pad1 | 7 | 4 | 2.978 | 35.591 | 3.66 | 3.098 | 0.374 | 0.78 | 0.453 | 2.496 | 13.3 | 2.87 | 52.4 | 74.195 | 3.162 | 35.591 | 25.07 | - | - | -2.978 | - | -3.026 | -4.454 | -4.183 | - | - | 5.113 | 13.3 | 12.418 | - | - | -3.041 | - | -2.496 | -3.198 | -2.745 | - | - | 4.076 | -53.6 | -57.3 | -60.6 | -64.8 | -68.7 | -72.8 | 104.8 | 93.6 | 87.2 | 77 | 70.3 | 62.1 | -25.3 | -29 | -32.3 | -36.5 | -40.4 | -44.5 | 58.905 | 47.705 | 41.305 | 31.105 | 24.405 | 16.205
2014 | 10 | 19 | 17 | 1 | Pad1 | 10 | 8 | 0.179 | 29.672 | 2.99 | 4.297 | - | 0.854 | 0.373 | 0.315 | 10.413 | 2.693 | 51.4 | 53.38 | 2.951 | 29.672 | 15.455 | -5.009 | -4.423 | -1.867 | -4.524 | -2.656 | -2.109 | -0.179 | - | - | -3.153 | 10.413 | 6.41 | -3.539 | -4.633 | -2.473 | -3.041 | -2.3 | -1.928 | -0.315 | - | - | -3.317 | -54.6 | -58.3 | -61.6 | -65.8 | -69.7 | -73.8 | 103.8 | 92.6 | 86.2 | 76 | 69.3 | 61.1 | -23.8 | -27.5 | -30.8 | -35 | -38.9 | -43 | 81.22 | 70.02 | 63.62 | 53.42 | 46.72 | 38.52
2014 | 10 | 19 | 18 | 1 | Pad1 | 10 | 4 | 1.071 | 121.472 | 2.844 | 3.926 | 0.25 | 0.969 | 0.295 | 1.305 | 23.354 | 2.85 | 84.8 | 42.65 | 3.138 | 70.253 | 121.472 | 76.169 | 18.04 | 5.842 | 6.249 | -3.413 | -2.934 | -1.071 | - | - | -3.958 | 20.633 | 23.354 | 23.048 | 11.486 | 4.853 | 4.584 | -3.11 | -2.887 | -1.305 | - | - | -4.099 | -21.2 | -24.9 | -28.2 | -32.4 | -36.3 | -40.4 | 137.2 | 126 | 119.6 | 109.4 | 102.7 | 94.5 | -0.1 | -3.5 | -6.8 | -11 | -14.9 | -19 | 115.95 | 104.75 | 98.35 | 88.15 | 81.45 | 73.25
2014 | 10 | 19 | 19 | 1 | Pad1 | 10 | 4 | 4.073 | 322.173 | 5.432 | 3.924 | 0.274 | 0.99 | 0.28 | 4.361 | 71.877 | 5.536 | 102.5 | 25.6 | 3.731 | 59.216 | 230.075 | 322.173 | 112.957 | 48.698 | 26.28 | -6.116 | -5.65 | -4.073 | - | - | -5.887 | 20.783 | 67.814 | 71.877 | 33.734 | 17.733 | 12.083 | -5.898 | -5.713 | -4.361 | - | - | -6.173 | -3.5 | -7.2 | -10.5 | -14.7 | -18.6 | -22.7 | 154.9 | 143.7 | 137.3 | 127.1 | 120.4 | 112.2 | 0 | -0.3 | -1.4 | -5.6 | -9.5 | -13.6 | 138.4 | 127.2 | 120.8 | 110.6 | 103.9 | 95.7
2014 | 10 | 19 | 20 | 1 | Pad1 | 10 | 4 | 7.374 | 307.754 | 8.42 | 3.79 | 0.28 | 0.982 | 0.28 | 7.575 | 61.973 | 8.318 | 114.6 | 40.1 | 3.89 | 89.257 | 46.648 | 43.531 | 91.436 | 199.66 | 307.754 | -8.504 | -8.696 | -7.374 | - | - | -9.104 | 29.672 | 20.97 | 22.355 | 30.468 | 52.515 | 61.973 | -8.264 | -8.33 | -7.575 | - | - | -9.104 | 8.6 | 4.9 | 1.6 | -2.6 | -6.5 | -10.6 | 167 | 155.8 | 149.4 | 139.2 | 132.5 | 124.3 | -3.2 | -6.9 | 4.5 | 0.3 | 0.1 | -3.1 | 141.1 | 129.9 | 123.5 | 113.3 | 106.6 | 98.4
2014 | 10 | 19 | 21 | 1 | Pad1 | 10 | 4 | 12.538 | 452.129 | 13.201 | 4.072 | 0.34 | 0.993 | 0.34 | 12.686 | 93.122 | 13.218 | 136.3 | 14.9 | 4.231 | 452.129 | 113.269 | 142.251 | 133.381 | 106.636 | 109.894 | -13.03 | -13.513 | -12.538 | - | - | -13.724 | 93.122 | 53.355 | 64.58 | 58.661 | 45.663 | 43.796 | -12.686 | -13.5 | -12.747 | - | - | -13.938 | 30.3 | 26.6 | 23.3 | 19.1 | 15.2 | 11.1 | -171.3 | 177.5 | 171.1 | 160.9 | 154.2 | 146 | 23.3 | 19.6 | 16.3 | 12.1 | 8.2 | 4.1 | -163.4 | 170.5 | 164.1 | 153.9 | 147.2 | 139
2014 | 10 | 19 | 22 | 1 | Pad1 | 10 | 4 | 13.928 | 461.048 | 14.577 | 3.969 | 0.346 | 0.992 | 0.346 | 13.998 | 108.361 | 14.574 | 138.4 | 21.1 | 4.292 | 461.048 | 130.276 | 161.057 | 126.25 | 111.064 | 113.506 | -14.463 | -14.916 | -13.928 | - | - | -15.001 | 108.361 | 53.565 | 67.795 | 56.558 | 51.061 | 44.03 | -13.998 | -14.918 | -14.128 | - | - | -15.254 | 32.4 | 28.7 | 25.4 | 21.2 | 17.3 | 13.2 | -169.2 | 179.6 | 173.2 | 163 | 156.3 | 148.1 | 21.6 | 17.9 | 14.6 | 10.4 | 6.5 | 2.4 | -158.9 | 168.8 | 162.4 | 152.2 | 145.5 | 137.3
2014 | 10 | 19 | 23 | 1 | Pad1 | 10 | 4 | 15.726 | 312.501 | 16.174 | 3.716 | 0.365 | 0.993 | 0.365 | 15.601 | 71.742 | 16.196 | 172.7 | 100.5 | 3.686 | 312.501 | 106.658 | 99.362 | 87.718 | 78.287 | 91.678 | -16.032 | -16.671 | -15.726 | - | - | -16.267 | 71.742 | 47.151 | 44.835 | 41.959 | 38.021 | 39.857 | -15.601 | -16.714 | -15.93 | - | - | -16.54 | 66.7 | 63 | 59.7 | 55.5 | 51.6 | 47.5 | -134.9 | -146.1 | -152.5 | -162.7 | -169.4 | -177.6 | 26.1 | 22.4 | 19.1 | 14.9 | 11 | 6.9 | -75 | -86.2 | -92.6 | -102.8 | -109.5 | -117.7
2014 | 10 | 19 | 24 | 1 | Pad1 | 10 | 6 | 18.888 | 44.512 | 19.774 | 1.892 | 0.656 | 0.963 | 0.813 | 18.524 | 29.199 | 19.034 | 298.7 | 7.34 | 1.244 | -20.65 | -20.246 | -18.898 | -19.392 | -18.888 | -20.569 | 44.512 | 27.713 | 21.622 | - | - | 22.736 | -19.476 | -19.685 | -18.549 | -19.372 | -18.524 | -18.595 | 29.199 | 23.424 | 20.584 | - | - | 21.578 | 167.3 | 171 | 174.3 | 178.5 | 177.6 | 173.5 | -8.9 | -20.1 | -26.5 | -36.7 | -43.4 | -51.6 | -100.86 | -104.56 | -107.86 | -112.06 | -115.96 | 114.4 | 6.8 | 3.6 | 1.1 | -9.1 | 5.6 | -2.6
2014 | 10 | 20 | 1 | 1 | Pad1 | 10 | 9 | 14.599 | 19.901 | 16.852 | 1.165 | - | 0.978 | 1 | 14.895 | 19.367 | 16.613 | 60 | 68.661 | 2.38 | -19.901 | -16.569 | -15.774 | -15.147 | -14.599 | -16.384 | -17.053 | -18.047 | -18.198 | - | - | 19.176 | -18.365 | -16.703 | -15.65 | -15.74 | -14.895 | -15.005 | -16.762 | -18.116 | -18.278 | - | - | 19.367 | -46 | -49.7 | -53 | -57.2 | -61.1 | -65.2 | 112.4 | 101.2 | 94.8 | 84.6 | 77.9 | 69.7 | -34.17 | -37.87 | -41.17 | -45.37 | -49.27 | -53.37 | 55.569 | 44.369 | 37.969 | 27.769 | 21.069 | 12.869
2014 | 10 | 20 | 2 | 1 | Pad1 | 10 | 4 | 17.271 | 322.942 | 17.886 | 3.517 | 0.299 | 0.953 | 0.299 | 16.395 | 69.518 | 17.043 | 130.5 | 174.6 | 2.394 | 322.942 | 189.551 | 123.251 | 71.597 | 66.257 | 72.978 | -18.412 | -18.554 | -17.305 | - | - | -17.271 | 69.518 | 52.914 | 40.476 | 32.48 | 28.421 | 29.332 | -16.395 | -17.678 | -17.084 | - | - | -17.015 | 24.5 | 20.8 | 17.5 | 13.3 | 9.4 | 5.3 | -177.1 | 171.7 | 165.3 | 155.1 | 148.4 | 140.2 | 0.2 | -3.5 | 3.7 | -0.4 | -4.3 | 1.3 | -45 | -56.2 | -62.6 | -72.8 | -79.5 | -87.7
2014 | 10 | 20 | 3 | 1 | Pad1 | 10 | 7 | 28.793 | 58.585 | 36.979 | 1.381 | 0.668 | 0.747 | 0.59 | 26.077 | 33.902 | 27.632 | 253.5 | 75.6 | 1.913 | -46.75 | -41.915 | -34.625 | -35.754 | -34.134 | -36.881 | 55.911 | 58.585 | 50.863 | - | - | -28.793 | -28.214 | -30.114 | -26.077 | -27.582 | -27.343 | -27.385 | 32.521 | 33.902 | 31.114 | - | - | -26.707 | 147.5 | 143.8 | 140.5 | 136.3 | 132.4 | 128.3 | -54.1 | -65.3 | -71.7 | -81.9 | -88.6 | -96.8 | 114 | 110.3 | 107 | 102.8 | 98.9 | 94.8 | -12 | -23.2 | -29.6 | -39.8 | -46.5 | -54.7
2014 | 10 | 20 | 4 | 1 | Pad1 | 10 | 6 | 39.329 | 175.755 | 42.97 | 2.642 | 0.594 | 0.834 | 0.443 | 33.654 | 51.569 | 35.825 | 309.5 | 71 | 1.655 | -52.396 | -43.771 | -39.329 | -40.503 | -41.116 | -40.703 | 175.755 | 95.238 | 95.731 | - | - | 40.693 | -37.889 | -38.745 | -33.654 | -35 | -34.937 | -34.728 | 51.569 | 46.749 | 46.07 | - | - | 36.077 | 156.5 | 160.2 | 163.5 | 167.7 | 171.6 | 175.7 | 1.9 | -9.3 | -15.7 | -25.9 | -32.6 | -40.8 | 108.9 | 112.6 | 115.9 | 120.1 | 124 | 128.1 | -1.1 | -1.3 | -4.9 | -15.1 | 15 | 6.8
2014 | 10 | 20 | 5 | 1 | Pad1 | 10 | 5 | 28.138 | 51.753 | 41.186 | 1.367 | 0.771 | 0.775 | 0.855 | 27.002 | 35.35 | 31.906 | 341.6 | 11.011 | 0.914 | -51.753 | -47.343 | -35.249 | -34.77 | -36.816 | 37.02 | 28.138 | 32.235 | 33.142 | - | - | 42.152 | -35.35 | -34.187 | -29.501 | -30.322 | -30.171 | 28.762 | 27.002 | 30.423 | 29.857 | - | - | 31.653 | 124.4 | 128.1 | 131.4 | 135.6 | 139.5 | 143.6 | 34 | 22.8 | 16.4 | 6.2 | -0.5 | -8.7 | 48.5 | 44.8 | 41.5 | 37.3 | 33.4 | 29.3 | 42.4 | 31.2 | 24.8 | 14.6 | 7.9 | -0.3
2014 | 10 | 20 | 6 | 1 | Pad1 | 10 | 10 | 37.033 | 43.16 | 39.469 | 1.094 | 0.966 | 0.966 | - | 36.422 | 41.877 | 38.127 | 227.3 | 27.5 | 3.139 | -40.033 | -43.16 | -37.033 | -38.2 | -38.176 | -41.557 | -38.494 | -40.567 | -39.085 | - | - | -38.384 | -38.655 | -41.877 | -36.588 | -37.971 | -37.173 | -37.304 | -36.422 | -39.561 | -38.01 | - | - | -37.709 | 121.3 | 117.6 | 114.3 | 110.1 | 106.2 | 102.1 | -80.3 | -91.5 | -97.9 | -108.1 | -114.8 | -123 | 107 | 103.3 | 100 | 95.8 | 91.9 | 87.8 | -67.1 | -78.3 | -84.7 | -94.9 | -101.6 | -109.8
2014 | 10 | 20 | 7 | 1 | Pad1 | 10 | 10 | 32.059 | 37.848 | 34.429 | 1.099 | 0.953 | 0.964 | - | 31.216 | 36.045 | 33.192 | 231 | 24 | 2.833 | -37.111 | -37.848 | -33.18 | -33.287 | -33.997 | -35.14 | -32.059 | -35.071 | -33.578 | - | - | -33.017 | -34.435 | -36.045 | -32.077 | -33.024 | -32.28 | -32.211 | -31.216 | -34.674 | -33.045 | - | - | -32.913 | 125 | 121.3 | 118 | 113.8 | 109.9 | 105.8 | -76.6 | -87.8 | -94.2 | -104.4 | -111.1 | -119.3 | 115.3 | 111.6 | 108.3 | 104.1 | 100.2 | 96.1 | -62.3 | -73.5 | -79.9 | -90.1 | -96.8 | -105
2014 | 10 | 20 | 8 | 1 | Pad1 | 10 | 10 | 43.613 | 57.16 | 50.565 | 1.13 | 0.822 | 0.822 | - | 37.82 | 45.792 | 41.552 | 234 | 26.8 | 3.199 | -54.426 | -57.16 | -50.474 | -52.844 | -51.662 | -53.337 | -43.613 | -48.907 | -47.487 | - | - | -45.739 | -43.556 | -45.792 | -40.651 | -42.247 | -40.931 | -41.428 | -37.82 | -42.371 | -40.908 | - | - | -39.817 | 128 | 124.3 | 121 | 116.8 | 112.9 | 108.8 | -73.6 | -84.8 | -91.2 | -101.4 | -108.1 | -116.3 | 116.3 | 112.6 | 109.3 | 105.1 | 101.2 | 97.1 | -58.5 | -69.7 | -76.1 | -86.3 | -93 | -101.2
2014 | 10 | 20 | 9 | 1 | Pad1 | 10 | 10 | 51.919 | 64.955 | 56.259 | 1.155 | 0.653 | 0.653 | - | 35.149 | 39.667 | 36.755 | 243.8 | 21.2 | 2.44 | -53.915 | -57.086 | -51.919 | -53.211 | -52.129 | -53.42 | -59.064 | -64.955 | -59.984 | - | - | -56.912 | -37.189 | -38.821 | -35.639 | -36.249 | -35.149 | -35.222 | -35.41 | -39.667 | -38.169 | - | - | -36.029 | 137.8 | 134.1 | 130.8 | 126.6 | 122.7 | 118.6 | -63.8 | -75 | -81.4 | -91.6 | -98.3 | -106.5 | 129.4 | 125.7 | 122.4 | 118.2 | 114.3 | 110.2 | -51 | -62.2 | -68.6 | -78.8 | -85.5 | -93.7
2014 | 10 | 20 | 10 | 1 | Pad1 | 10 | 10 | 29.697 | 35.56 | 32.309 | 1.101 | 0.681 | 0.703 | - | 21.833 | 23.722 | 22.721 | 260.1 | 159.54 | 1.401 | -31.692 | -32.836 | -29.697 | -30.972 | -30.401 | -31.807 | -34.751 | -35.56 | -33.649 | - | - | -31.73 | -23.299 | -23.553 | -21.939 | -22.747 | -22.029 | -21.833 | -23.027 | -23.722 | -22.911 | - | - | -22.155 | 154.1 | 150.4 | 147.1 | 142.9 | 139 | 134.9 | -47.5 | -58.7 | -65.1 | -75.3 | -82 | -90.2 | -32.96 | -36.66 | -39.96 | -44.16 | -48.06 | -52.16 | -34.1 | -45.3 | -51.7 | -61.9 | -68.6 | -76.8
2014 | 10 | 20 | 11 | 1 | Pad1 | 10 | 3 | 16.583 | 49.999 | 17.396 | 1.542 | 0.563 | 0.732 | 0.576 | 12.094 | 26.468 | 12.735 | 110.2 | 144.705 | 1.078 | 49.999 | 47.556 | 35.731 | 35.346 | 40.02 | 46.092 | -17.781 | -17.825 | -16.583 | - | - | 17.231 | 26.468 | 24.556 | 22.348 | 21.386 | 24.448 | 24.223 | -12.846 | -13.265 | -12.094 | - | - | 13.247 | 4.2 | 0.5 | -2.8 | -7 | -10.9 | -15 | 162.6 | 151.4 | 145 | 134.8 | 128.1 | 119.9 | -0.2 | -3.9 | 4.2 | 0 | -3.9 | -8 | 60.295 | 49.095 | 42.695 | 32.495 | 25.795 | 17.595
2014 | 10 | 20 | 12 | 1 | Pad1 | 10 | 4 | 28.28 | 86.838 | 29.083 | 1.818 | 0.511 | 0.699 | 0.511 | 19.708 | 36.834 | 20.316 | 127.8 | 86.61 | 2.461 | 47.862 | 51.147 | 50.299 | 59.716 | 65.471 | 86.838 | -29.007 | -30.612 | -28.432 | - | - | -28.28 | 29.746 | 28.858 | 29.161 | 30.138 | 29.832 | 36.834 | -19.948 | -21.395 | -19.708 | - | - | -20.212 | 21.8 | 18.1 | 14.8 | 10.6 | 6.7 | 2.6 | -179.8 | 169 | 162.6 | 152.4 | 145.7 | 137.5 | -4.5 | -8.2 | 7.7 | 3.5 | -0.4 | -1.4 | 124.79 | 113.59 | 107.19 | 96.99 | 90.29 | 82.09
2014 | 10 | 20 | 13 | 1 | Pad1 | 9 | 3 | 18.613 | 151.54 | 19.198 | 1.757 | 0.327 | 0.718 | 0.327 | 13.089 | 46.354 | 13.784 | 112.7 | 35.8 | 3.767 | 144.718 | 151.54 | 119.102 | 109.691 | 94.094 | 99.378 | -18.613 | -19.181 | - | - | - | -19.802 | 43.191 | 46.354 | 39.832 | 37.505 | 30.524 | 37.748 | -13.089 | -13.7 | - | - | - | -14.562 | 6.7 | 3 | -0.3 | -4.5 | -8.4 | -12.5 | 165.1 | 153.9 | 147.5 | 137.3 | 130.6 | 122.4 | 1.2 | -1.8 | 4.2 | 0 | 0.7 | 3.1 | 146.8 | 135.6 | 129.2 | 119 | 112.3 | 104.1
2014 | 10 | 20 | 14 | 1 | Pad1 | 9 | 3 | 2.511 | 60.358 | 4.052 | 1.653 | 0.357 | 0.835 | 0.357 | 2.197 | 23.078 | 3.384 | 137.3 | 72.6 | 4.044 | 41.881 | 53.24 | 56.348 | 51.716 | 52.924 | 60.358 | -5.245 | -4.399 | -2.511 | - | - | - | 14.604 | 23.078 | 18.794 | 17.039 | 19.951 | 19.359 | -4.141 | -3.815 | -2.197 | - | - | - | 31.3 | 27.6 | 24.3 | 20.1 | 16.2 | 12.1 | -170.3 | 178.5 | 172.1 | 161.9 | 155.2 | 147 | -3 | -0.4 | 1.3 | -1.4 | 2 | 0.7 | -132 | -143.2 | 137.8 | 127.6 | 120.9 | 112.7
2014 | 10 | 20 | 15 | 1 | Pad1 | 6 | 5 | 0.911 | 41.372 | 5.907 | 3.501 | 0.406 | 0.656 | 0.406 | 0.986 | 16.818 | 3.899 | 168.5 | 49.2 | 4.755 | - | - | - | - | -17.837 | 41.372 | -4.111 | -2.972 | -0.911 | - | - | -3.705 | - | - | - | - | -8.84 | 16.818 | -3.272 | -2.66 | -0.986 | - | - | -3.738 | 62.5 | 58.8 | 55.5 | 51.3 | 47.4 | 43.3 | -139.1 | -150.3 | -156.7 | -166.9 | -173.6 | 178.2 | 48.2 | 44.5 | 41.2 | 37 | 33.1 | 29 | -104.2 | -115.4 | -121.8 | -132 | -138.7 | -146.9
2014 | 10 | 20 | 16 | 1 | Pad1 | 8 | 6 | 0.751 | 16.362 | 6.054 | 2.024 | - | 0.716 | 0.61 | 0.95 | 9.676 | 4.384 | 173.4 | 65.9 | 4.149 | -10.633 | -14.385 | 11.986 | 16.362 | - | - | -4.036 | -2.85 | -0.751 | - | - | -3.667 | -6.963 | -8.807 | 7.627 | 9.676 | - | - | -3.25 | -2.577 | -0.95 | - | - | -3.756 | 67.4 | 63.7 | 60.4 | 56.2 | 52.3 | 48.2 | -134.2 | -145.4 | -151.8 | -162 | -168.7 | -176.9 | 35.9 | 32.2 | 28.9 | 24.7 | 20.8 | 16.7 | -99.8 | -111 | -117.4 | -127.6 | -134.3 | -142.5
2014 | 10 | 20 | 17 | 1 | Pad1 | 10 | 4 | 0.996 | 76.782 | 3.016 | 2.552 | 0.433 | 0.929 | 0.445 | 1.207 | 29.922 | 2.876 | 153 | 51.7 | 3.931 | 24.835 | 37.988 | 38.441 | 50.242 | 60.57 | 76.782 | -4.145 | -3.053 | -0.996 | - | - | -3.872 | 14.352 | 20.089 | 18.783 | 21.241 | 24.256 | 29.922 | -3.443 | -2.896 | -1.207 | - | - | -3.956 | 47 | 43.3 | 40 | 35.8 | 31.9 | 27.8 | -154.6 | -165.8 | -172.2 | 177.6 | 170.9 | 162.7 | 25.8 | 22.1 | 18.8 | 14.6 | 10.7 | 6.6 | -124.1 | -135.3 | -141.7 | -151.9 | 149.7 | 141.5
2014 | 10 | 20 | 18 | 1 | Pad1 | 10 | 4 | 3.745 | 33.646 | 5.484 | 2.045 | 0.525 | 0.958 | 0.641 | 3.937 | 17.833 | 5.333 | 149 | 13.8 | 4.825 | 11.794 | 21.872 | 23.637 | 25.077 | 26.57 | 33.646 | -6.7 | -5.771 | -3.745 | - | - | -5.721 | 8.539 | 14.327 | 16.719 | 17.833 | 16.402 | 17.654 | -5.934 | -5.611 | -3.937 | - | - | -5.848 | 43 | 39.3 | 36 | 31.8 | 27.9 | 23.8 | -158.6 | -169.8 | -176.2 | 173.6 | 166.9 | 158.7 | 37.3 | 33.6 | 30.3 | 26.1 | 22.2 | 18.1 | -150.5 | -161.7 | -168.1 | 167.9 | 161.2 | 153
2014 | 10 | 20 | 19 | 1 | Pad1 | 10 | 8 | 4.191 | 119.385 | 37.451 | 3.385 | 0.333 | 0.378 | 0.584 | 4.608 | 30.057 | 14.26 | 163 | 10.7 | 4.016 | -119.385 | -82.9 | -44.308 | -29.984 | 15.212 | 37.91 | -6.742 | -6.021 | -4.191 | - | - | -6.081 | -23.691 | -30.057 | -21.313 | -15.621 | 11.313 | 19.695 | -6.294 | -6.081 | -4.608 | - | - | -6.418 | 57 | 53.3 | 50 | 45.8 | 41.9 | 37.8 | -144.6 | -155.8 | -162.2 | -172.4 | -179.1 | 172.7 | 51 | 47.3 | 44 | 39.8 | 35.9 | 31.8 | -139.9 | -151.1 | -157.5 | -167.7 | -174.4 | 166.7
2014 | 10 | 20 | 20 | 1 | Pad1 | 10 | 8 | 8.999 | 281.628 | 64.996 | 5.033 | 0.297 | 0.35 | 0.744 | 9.402 | 59.99 | 22.857 | 162.6 | 19 | 4.412 | -281.628 | -107.793 | -54.167 | -36.295 | 17.132 | 22.484 | -10.752 | -10.516 | -8.999 | - | - | -9.816 | -59.99 | -37.348 | -24.951 | -20.23 | 13.884 | 15.598 | -10.208 | -10.579 | -9.402 | - | - | -10.148 | 56.6 | 52.9 | 49.6 | 45.4 | 41.5 | 37.4 | -145 | -156.2 | -162.6 | -172.8 | -179.5 | 172.3 | 48.3 | 44.6 | 41.3 | 37.1 | 33.2 | 29.1 | -134.3 | -145.5 | -151.9 | -162.1 | -168.8 | 164
2014 | 10 | 20 | 21 | 1 | Pad1 | 10 | 9 | 10.046 | 142.6 | 47.65 | 3.229 | 0.349 | 0.431 | 0.9 | 10.343 | 40.124 | 20.671 | 167 | 7 | 5.092 | -112.053 | -142.6 | -74.882 | -44.251 | -10.046 | 12.79 | -11.71 | -11.765 | -10.516 | - | - | -11.027 | -37.35 | -40.124 | -30.23 | -22.794 | -10.343 | 11.508 | -11.19 | -11.832 | -10.844 | - | - | -11.334 | 61 | 57.3 | 54 | 49.8 | 45.9 | 41.8 | -140.6 | -151.8 | -158.2 | -168.4 | -175.1 | 176.7 | 57.7 | 54 | 50.7 | 46.5 | 42.6 | 38.5 | -136.9 | -148.1 | -154.5 | -164.7 | -171.4 | 173.4
2014 | 10 | 20 | 22 | 1 | Pad1 | 10 | 10 | 7.891 | 148.041 | 48.576 | 3.048 | 0.345 | 0.407 | - | 8.251 | 44.295 | 19.872 | 172.5 | 12.4 | 4.916 | -83.29 | -148.041 | -100.951 | -77.526 | -19.282 | -21.986 | -9.113 | -9.055 | -7.891 | - | - | -8.625 | -29.629 | -44.295 | -35.821 | -31.595 | -11.146 | -11.135 | -8.734 | -9.102 | -8.251 | - | - | -9.014 | 66.5 | 62.8 | 59.5 | 55.3 | 51.4 | 47.3 | -135.1 | -146.3 | -152.7 | -162.9 | -169.6 | -177.8 | 60 | 56.3 | 53 | 48.8 | 44.9 | 40.8 | -129.2 | -140.4 | -146.8 | -157 | -163.7 | -171.9
2014 | 10 | 20 | 23 | 1 | Pad1 | 10 | 10 | 8.508 | 71.664 | 30.452 | 2.353 | 0.409 | 0.495 | - | 8.865 | 23.595 | 15.159 | 182.1 | 13.9 | 5.651 | -41.137 | -71.664 | -54.139 | -42.407 | -40.471 | -17.736 | -9.514 | -9.679 | -8.508 | - | - | -9.27 | -18.069 | -20.931 | -23.595 | -20.632 | -18.843 | -12.133 | -9.189 | -9.753 | -8.865 | - | - | -9.58 | 76.1 | 72.4 | 69.1 | 64.9 | 61 | 56.9 | -125.5 | -136.7 | -143.1 | -153.3 | -160 | -168.2 | 66.6 | 62.9 | 59.6 | 55.4 | 51.5 | 47.4 | -121.1 | -132.3 | -138.7 | -148.9 | -155.6 | -163.8
2014 | 10 | 20 | 24 | 1 | Pad1 | 10 | 10 | 3.726 | 58.441 | 18.777 | 3.112 | 0.376 | 0.502 | - | 4.073 | 21.997 | 9.506 | 184.2 | 10.9 | 6 | -15.536 | -29.467 | -20.699 | -16.224 | -58.441 | -28.405 | -5.239 | -5.073 | -3.726 | - | - | -4.956 | -8.628 | -11.781 | -11.261 | -9.829 | -21.997 | -11.986 | -4.982 | -5.163 | -4.073 | - | - | -5.362 | 78.2 | 74.5 | 71.2 | 67 | 63.1 | 59 | -123.4 | -134.6 | -141 | -151.2 | -157.9 | -166.1 | 72.9 | 69.2 | 65.9 | 61.7 | 57.8 | 53.7 | -117.8 | -129 | -135.4 | -145.6 | -152.3 | -160.5
2014 | 10 | 21 | 1 | 1 | Pad1 | 10 | 10 | 7.04 | 51.405 | 16.806 | 3.059 | 0.464 | 0.695 | - | 7.386 | 23.516 | 11.853 | 203.2 | 31.4 | 4.003 | -11.083 | -11.549 | -9.815 | -10.378 | -42.004 | -51.405 | -8.413 | -8.384 | -7.04 | - | - | -7.993 | -10.935 | -11.02 | -10.198 | -10.982 | -19.808 | -23.516 | -7.925 | -8.45 | -7.386 | - | - | -8.309 | 97.2 | 93.5 | 90.2 | 86 | 82.1 | 78 | -104.4 | -115.6 | -122 | -132.2 | -138.9 | -147.1 | 83.8 | 80.1 | 76.8 | 72.6 | 68.7 | 64.6 | -86.4 | -97.6 | -104 | -114.2 | -120.9 | -129.1
2014 | 10 | 21 | 2 | 1 | Pad1 | 10 | 7 | 13.727 | 35.858 | 15.862 | 2.014 | 0.735 | 0.983 | 0.851 | 14.056 | 26.371 | 15.728 | 262.1 | 63.3 | 2.03 | -15.733 | -16.853 | -15.037 | -16.033 | -15.656 | -17.998 | 35.858 | 17.171 | 13.99 | - | - | -13.727 | -15.738 | -16.76 | -15.328 | -16.313 | -15.553 | -16.345 | 26.371 | 16.671 | 14.352 | - | - | -14.056 | 156.1 | 152.4 | 149.1 | 144.9 | 141 | 136.9 | -45.5 | -56.7 | -63.1 | -73.3 | -80 | -88.2 | 129.2 | 125.5 | 122.2 | 118 | 114.1 | 110 | -9.1 | -20.3 | -26.7 | -36.9 | -43.6 | -51.8
2014 | 10 | 21 | 3 | 1 | Pad1 | 10 | 7 | 31.143 | 106.266 | 37.245 | 2.257 | 0.725 | 0.862 | 0.584 | 28.544 | 43.547 | 32.09 | 302.6 | 38.1 | 2.24 | -36.254 | -40.304 | -37.08 | -39.255 | -37.8 | -38.879 | 106.266 | 58.004 | 45.826 | - | - | -31.143 | -31.751 | -34.676 | -31.571 | -33.115 | -32.293 | -32.684 | 43.547 | 42 | 37.069 | - | - | -28.544 | 163.4 | 167.1 | 170.4 | 174.6 | 178.5 | 177.4 | -5 | -16.2 | -22.6 | -32.8 | -39.5 | -47.7 | 146.6 | 150.3 | 153.6 | 157.8 | 160.2 | 156.1 | -0.1 | 0.6 | -5.8 | -16 | -22.7 | -30.9
2014 | 10 | 21 | 4 | 1 | Pad1 | 10 | 7 | 37.672 | 93.348 | 41.193 | 1.958 | 0.809 | 0.901 | 0.668 | 35.381 | 44.498 | 37.104 | 299.8 | 19.9 | 2.221 | -40.692 | -44.361 | -39.553 | -41.882 | -41.832 | -42.357 | 93.348 | 49.848 | 45.229 | - | - | -37.672 | -37.733 | -40.716 | -35.381 | -36.543 | -36.369 | -36.061 | 44.498 | 41.671 | 39.787 | - | - | -36.922 | 166.2 | 169.9 | 173.2 | 177.4 | 178.7 | 174.6 | -7.8 | -19 | -25.4 | -35.6 | -42.3 | -50.5 | 155.7 | 159.4 | 162.7 | 166.9 | 169.3 | 165.2 | -2.2 | -8.5 | -14.9 | -25.1 | -31.8 | -40
2014 | 10 | 21 | 5 | 1 | Pad1 | 10 | 9 | 24.512 | 66.011 | 27.223 | 2.122 | 0.586 | 0.967 | 0.586 | 24.554 | 38.692 | 26.342 | 265.6 | 39.2 | 2.611 | -27.541 | -29.24 | -24.512 | -25.817 | -26.684 | -27.663 | 66.011 | -31.902 | -26.099 | - | - | -25.549 | -26.704 | -28.771 | -24.554 | -25.617 | -25.615 | -25.252 | 38.692 | -29.325 | -25.811 | - | - | -25.427 | 159.6 | 155.9 | 152.6 | 148.4 | 144.5 | 140.4 | -42 | -53.2 | -59.6 | -69.8 | -76.5 | -84.7 | 134 | 130.3 | 127 | 122.8 | 118.9 | 114.8 | -28.4 | -39.6 | -46 | -56.2 | -62.9 | -71.1
2014 | 10 | 21 | 6 | 1 | Pad1 | 10 | 9 | 21.465 | 35.9 | 24.279 | 1.411 | 0.769 | 0.962 | 0.769 | 21.603 | 28.391 | 23.372 | 262.3 | 37.5 | 2.842 | -24.241 | -25.262 | -21.465 | -22.536 | -23.299 | -24.071 | 35.9 | -31.923 | -23.071 | - | - | -22.639 | -23.901 | -24.821 | -21.603 | -22.178 | -22.12 | -21.757 | 27.601 | -28.391 | -22.913 | - | - | -22.662 | 156.3 | 152.6 | 149.3 | 145.1 | 141.2 | 137.1 | -45.3 | -56.5 | -62.9 | -73.1 | -79.8 | -88 | 135.4 | 131.7 | 128.4 | 124.2 | 120.3 | 116.2 | -28.7 | -39.9 | -46.3 | -56.5 | -63.2 | -71.4
2014 | 10 | 21 | 7 | 1 | Pad1 | 10 | 10 | 23.903 | 30.395 | 26.535 | 1.145 | - | 0.961 | - | 23.926 | 27.664 | 25.493 | 246.6 | 22.1 | 3.504 | -26.862 | -27.906 | -23.903 | -25.932 | -26.381 | -27.248 | -30.395 | -27.834 | -24.702 | - | - | -24.184 | -26.29 | -27.664 | -23.926 | -25.07 | -24.632 | -24.572 | -27.065 | -26.94 | -24.58 | - | - | -24.193 | 140.6 | 136.9 | 133.6 | 129.4 | 125.5 | 121.4 | -61 | -72.2 | -78.6 | -88.8 | -95.5 | -103.7 | 133.5 | 129.8 | 126.5 | 122.3 | 118.4 | 114.3 | -46 | -57.2 | -63.6 | -73.8 | -80.5 | -88.7
2014 | 10 | 21 | 8 | 1 | Pad1 | 10 | 10 | 36.56 | 45.157 | 40.797 | 1.107 | 0.857 | 0.857 | - | 32.451 | 38.799 | 34.959 | 246.3 | 82.3 | 3.252 | -39.755 | -41.872 | -36.56 | -38.221 | -37.975 | -39.273 | -44.949 | -45.157 | -44.118 | - | - | -40.087 | -35.016 | -36.859 | -32.451 | -33.542 | -32.616 | -32.641 | -34.9 | -38.799 | -37.601 | - | - | -35.167 | 140.3 | 136.6 | 133.3 | 129.1 | 125.2 | 121.1 | -61.3 | -72.5 | -78.9 | -89.1 | -95.8 | -104 | 79.2 | 75.5 | 72.2 | 68 | 64.1 | 60 | -40.1 | -51.3 | -57.7 | -67.9 | -74.6 | -82.8
2014 | 10 | 21 | 9 | 1 | Pad1 | 10 | 3 | 40.933 | 50.458 | 48.37 | 1.124 | 0.672 | 0.661 | 0.677 | 28.248 | 32.56 | 31.981 | 229.1 | 158.4 | 1.83 | -46.489 | -48.165 | 42.959 | 44.413 | 43.354 | 44.272 | -50.458 | 45.485 | 42.387 | - | - | 40.933 | -31.581 | -32.56 | 29.417 | 30.262 | 29.228 | 29.001 | -31.801 | 30.672 | 28.753 | - | - | 28.248 | 123.1 | 119.4 | 116.1 | 111.9 | 108 | 103.9 | -78.5 | -89.7 | -96.1 | -106.3 | -113 | -121.2 | 36.5 | 32.8 | 29.5 | 25.3 | 21.4 | 17.3 | 36.5 | 25.3 | 18.9 | 8.7 | 2 | -6.2
2014 | 10 | 21 | 10 | 1 | Pad1 | 10 | 1 | 29.808 | 50.807 | 29.808 | 1.498 | 0.589 | 0.65 | 0.635 | 19.368 | 26.635 | 19.368 | 266.3 | 166.6 | 1.318 | 31.177 | 32.352 | 29.952 | 32.33 | 31.11 | 33.389 | 50.807 | 35.66 | 32.492 | - | - | -29.808 | 21.664 | 21.75 | 20.778 | 21.713 | 20.814 | 20.699 | 26.635 | 22.226 | 20.114 | - | - | -19.368 | 160.3 | 156.6 | 153.3 | 149.1 | 145.2 | 141.1 | -41.3 | -52.5 | -58.9 | -69.1 | -75.8 | -84 | 18.8 | 15.1 | 11.8 | 7.6 | 3.7 | -0.4 | -3 | -0.6 | -7 | -17.2 | -23.9 | -32.1
2014 | 10 | 21 | 11 | 1 | Pad1 | 10 | 6 | 27.187 | 51.217 | 30.991 | 1.506 | 0.568 | 0.65 | 0.562 | 18.023 | 24.689 | 20.131 | 260.2 | 98.55 | 1.227 | -33.112 | -33.644 | -28.941 | -30.375 | -29.381 | -30.492 | 51.217 | 44.012 | 31.617 | - | - | 27.187 | -21.482 | -21.342 | -19.381 | -20.338 | -19.301 | -18.94 | 24.689 | 24.527 | 19.341 | - | - | 18.023 | 154.2 | 150.5 | 147.2 | 143 | 139.1 | 135 | -47.4 | -58.6 | -65 | -75.2 | -81.9 | -90.1 | -43.65 | -47.35 | 47.9 | 43.7 | 39.8 | 35.7 | -3.8 | 5 | -1.4 | -11.6 | -18.3 | -26.5
2014 | 10 | 21 | 12 | 1 | Pad1 | 8 | 0 | 28.73 | 51.817 | 20.894 | 1.535 | 0.503 | - | 0.564 | 17.465 | 22.565 | 15.986 | 202 | 72.43 | 1.132 | 51.817 | 40.122 | 30.004 | 28.847 | 28.73 | 31.91 | 29.921 | 28.77 | - | - | - | - | 22.565 | 21.683 | 18.239 | 18.379 | 17.465 | 18.065 | 17.719 | 18.228 | - | - | - | - | 96 | 92.3 | 89 | 84.8 | 80.9 | 76.8 | -105.6 | -116.8 | -123.2 | -133.4 | -140.1 | -148.3 | 6.8 | 3.1 | -0.2 | -4.4 | -8.3 | -12.4 | -10.8 | -22 | -28.4 | 22.4 | 15.7 | 7.5
2014 | 10 | 21 | 13 | 1 | Pad1 | 10 | 4 | 10.737 | 81.659 | 11.645 | 2.292 | 0.422 | 0.764 | 0.422 | 7.939 | 30.755 | 8.897 | 93.4 | 33.98 | 2.403 | 81.659 | 73.013 | 49.131 | 33.936 | 34.329 | 37.675 | -10.989 | -12.48 | -10.737 | - | - | -12.376 | 29.401 | 30.755 | 20.414 | 16.678 | 16.723 | 16.599 | -8.424 | -9.217 | -7.939 | - | - | -10.009 | -12.6 | -16.3 | -19.6 | -23.8 | -27.7 | -31.8 | 145.8 | 134.6 | 128.2 | 118 | 111.3 | 103.1 | -1.1 | 1.8 | -1.5 | -5.7 | -9.6 | -13.7 | 129.92 | 118.72 | 112.32 | 102.12 | 95.42 | 87.22
2014 | 10 | 21 | 14 | 1 | Pad1 | 8 | 4 | 3.469 | 112.873 | 4.858 | 2.228 | 0.28 | 0.872 | 0.28 | 2.845 | 34.953 | 4.238 | 100.5 | 48.1 | 3.41 | - | - | 112.873 | 108.399 | 86.975 | 77.557 | -4.378 | -5.444 | -3.469 | - | - | -6.143 | - | - | 23.287 | 34.953 | 25.804 | 24.021 | -3.902 | -4.573 | -2.845 | - | - | -5.63 | -5.5 | -9.2 | -12.5 | -16.7 | -20.6 | -24.7 | 152.9 | 141.7 | 135.3 | 125.1 | 118.4 | 110.2 | 0.4 | -3.1 | 0 | -4.2 | -8.1 | 5.5 | 135 | 123.8 | 117.4 | 107.2 | 100.5 | 92.3
2014 | 10 | 21 | 15 | 1 | Pad1 | 8 | 3 | 8.233 | 28.485 | 10.15 | 1.632 | - | 0.625 | 0.502 | 5.673 | 15.594 | 6.343 | 99.1 | 153.93 | 2.305 | 24.808 | 22.646 | 28.485 | 25.049 | - | - | -10.321 | -10.877 | -9.252 | - | - | 8.233 | 10.045 | 10.584 | 11.782 | 15.594 | - | - | -5.938 | -7.417 | -5.673 | - | - | 6.806 | -6.9 | -10.6 | -13.9 | -18.1 | -22 | -26.1 | 151.5 | 140.3 | 133.9 | 123.7 | 117 | 108.8 | 9.9 | 6.2 | 2.9 | -1.3 | -1.6 | 0.5 | 66.17 | 54.97 | 48.57 | 38.37 | 31.67 | 23.47
2014 | 10 | 21 | 16 | 1 | Pad1 | 10 | 1 | 2.455 | 36.682 | 4.439 | 1.886 | 0.42 | 0.921 | 0.445 | 1.973 | 15.832 | 4.09 | 155 | 109.22 | 2.196 | 35.502 | 36.682 | 32.128 | 21.014 | 23.382 | 29.278 | 4.493 | 5.084 | 2.455 | - | - | -4.439 | 14.389 | 15.832 | 13.565 | 10.426 | 10.371 | 10.427 | 3.664 | 3.97 | 1.973 | - | - | -4.09 | 49 | 45.3 | 42 | 37.8 | 33.9 | 29.8 | -152.6 | -163.8 | -170.2 | 179.6 | 172.9 | 164.7 | -5.5 | 4 | 0.7 | -3.5 | 4.8 | 0.7 | -6.2 | -17.4 | -23.8 | -34 | -40.7 | -48.9
2014 | 10 | 21 | 17 | 1 | Pad1 | 11 | 1 | 1.754 | 8.747 | 4.038 | 1.668 | - | 1 | 0.882 | 1.798 | 6.403 | 4.045 | 208.7 | 102.6 | 0.89 | 8.747 | 7.182 | 5.271 | 6.529 | 5.602 | 8.427 | 3.133 | 3.857 | 1.754 | 3.128 | - | -4.038 | 6.403 | 6.351 | 5.358 | 6.335 | 5.469 | 6.29 | 3.104 | 3.586 | 1.798 | 2.715 | - | -4.045 | 102.7 | 99 | 95.7 | 91.5 | 87.6 | 83.5 | -98.9 | -110.1 | -116.5 | -126.7 | -133.4 | -141.6 | -8.5 | -12.2 | -15.5 | -19.7 | -23.6 | 25.7 | 6.6 | -4.6 | -11 | -21.2 | -27.9 | -36.1
2014 | 10 | 21 | 18 | 1 | Pad1 | 12 | 6 | 6.964 | 57.976 | 8.509 | 4.023 | 0.26 | 0.924 | 0.519 | 7.003 | 15.059 | 7.917 | 250.1 | 158.7 | 1.643 | -10.719 | -9.087 | -7.129 | -8.601 | -6.964 | -8.555 | 57.976 | 23.04 | 7.735 | 8.321 | 10.927 | 13.872 | -9.038 | -8.475 | -7.418 | -8.552 | -7.003 | -7.015 | 15.059 | 12.745 | 7.014 | 7.085 | 9.454 | 11.846 | 144.1 | 140.4 | 137.1 | 132.9 | 129 | 124.9 | -57.5 | -68.7 | -75.1 | -85.3 | -92 | -100.2 | 67.8 | 64.1 | 60.8 | 56.6 | 52.7 | 48.6 | 0.9 | -8 | 7.3 | -2.9 | -9.6 | -17.8
2014 | 10 | 21 | 19 | 1 | Pad1 | 12 | 6 | 9.779 | 399.465 | 11.063 | 3.644 | 0.265 | 0.97 | 0.265 | 10.03 | 96.338 | 10.858 | 330.3 | 33.6 | 5.309 | -12.321 | -11.609 | -9.783 | -11.133 | -9.779 | -11.756 | 90.57 | 171.45 | 320.98 | 399.465 | 206.797 | 59.83 | -11.739 | -11.537 | -10.293 | -11.163 | -10.03 | -10.388 | 13.15 | 46.083 | 84.555 | 96.338 | 64.974 | 26.361 | 135.7 | 139.4 | 142.7 | 146.9 | 150.8 | 154.9 | 22.7 | 11.5 | 5.1 | -5.1 | -11.8 | -20 | 122.4 | 126.1 | 129.4 | 133.6 | 137.5 | 141.6 | 2.4 | 1.2 | -3 | -1 | 0 | -6.7
2014 | 10 | 21 | 20 | 1 | Pad1 | 12 | 7 | 9.036 | 172.999 | 12.148 | 5.983 | 0.357 | 0.93 | 0.457 | 9.563 | 51.259 | 11.458 | 2.9 | 5.304 | 4.537 | -10.942 | -10.6 | -9.036 | -10.68 | -9.196 | -11.097 | -23.488 | 19.917 | 15.605 | 13.776 | 39.637 | 172.999 | -10.923 | -10.669 | -9.646 | -10.787 | -9.563 | -9.717 | -18.898 | 17.47 | 13.854 | 12.46 | 24.611 | 51.259 | -103.1 | -106.8 | -110.1 | -114.3 | -118.2 | -122.3 | 55.3 | 44.1 | 37.7 | 27.5 | 20.8 | 12.6 | -94.75 | -98.45 | -101.75 | -105.95 | -109.85 | -113.95 | 42.1 | 30.9 | 24.5 | 14.3 | 7.6 | -0.6
2014 | 10 | 21 | 21 | 1 | Pad1 | 12 | 6 | 14.389 | 237.509 | 16.333 | 4.857 | 0.372 | 0.898 | 0.393 | 13.34 | 63.083 | 14.674 | 314.5 | 64.3 | 3.049 | -17.869 | -17.891 | -15.616 | -16.399 | -14.389 | -15.831 | 237.509 | 73.686 | 39.705 | 29.347 | 46.964 | 61.637 | -16.051 | -15.902 | -14.357 | -15.046 | -13.34 | -13.35 | 63.083 | 31.04 | 22.936 | 21.128 | 28.729 | 24.998 | 151.5 | 155.2 | 158.5 | 162.7 | 166.6 | 170.7 | 6.9 | -4.3 | -10.7 | -20.9 | -27.6 | -35.8 | 113.8 | 117.5 | 120.8 | 125 | 128.9 | 133 | 0.3 | 2.5 | 0 | -8.2 | 10.1 | 1.9
2014 | 10 | 21 | 22 | 1 | Pad1 | 12 | 10 | 8.671 | 15.476 | 10.207 | 1.45 | - | 0.971 | 0.752 | 8.188 | 11.382 | 9.961 | 260.1 | 44.5 | 4.376 | -11.09 | -11.041 | -9.566 | -10.691 | -9.815 | -11.394 | 15.476 | 10.488 | -8.671 | -9.136 | -11.558 | -9.11 | -11.006 | -10.82 | -9.781 | -10.507 | -9.651 | -9.722 | 9.494 | 10.019 | -8.188 | -9.293 | -11.382 | -9.258 | 154.1 | 150.4 | 147.1 | 142.9 | 139 | 134.9 | -47.5 | -58.7 | -65.1 | -75.3 | -82 | -90.2 | 138.6 | 134.9 | 131.6 | 127.4 | 123.5 | 119.4 | -18.5 | -29.7 | -36.1 | -46.3 | -53 | -61.2
2014 | 10 | 21 | 23 | 1 | Pad1 | 12 | 10 | 4.208 | 71.229 | 6.202 | 5.867 | 0.395 | 0.893 | 0.449 | 4.064 | 28.136 | 5.552 | 279.1 | 39.1 | 4.96 | -6.506 | -6.629 | -5.765 | -6.893 | -5.946 | -7.64 | 71.229 | 12.451 | -7.384 | -4.578 | -6.468 | -4.208 | -6.204 | -5.996 | -5.616 | -6.394 | -5.495 | -5.591 | 28.136 | 9.474 | -5.611 | -4.064 | -6.22 | -4.33 | 173.1 | 169.4 | 166.1 | 161.9 | 158 | 153.9 | -28.5 | -39.7 | -46.1 | -56.3 | -63 | -71.2 | 147.1 | 143.4 | 140.1 | 135.9 | 132 | 127.9 | -15.4 | -26.6 | -33 | -43.2 | -49.9 | -58.1
2014 | 10 | 21 | 24 | 1 | Pad1 | 12 | 6 | 5.512 | 247.712 | 6.559 | 4.468 | 0.258 | 0.955 | 0.268 | 5.524 | 69.089 | 6.337 | 317.5 | 56.2 | 4.175 | -7.232 | -7.077 | -5.693 | -6.435 | -5.512 | -7.406 | 179.009 | 247.712 | 79.775 | 49.374 | 43.349 | 26.654 | -7.136 | -6.864 | -5.943 | -6.622 | -5.524 | -5.933 | 26.528 | 69.089 | 18.563 | 22.301 | 18.014 | 12.942 | 148.5 | 152.2 | 155.5 | 159.7 | 163.6 | 167.7 | 9.9 | -1.3 | -7.7 | -17.9 | -24.6 | -32.8 | 120.9 | 124.6 | 127.9 | 132.1 | 136 | 140.1 | 1.1 | 0 | -0.6 | 2.7 | 3 | -5.2
2014 | 10 | 22 | 1 | 1 | Pad1 | 12 | 6 | 4.923 | 59.598 | 7.538 | 3.615 | 0.403 | 0.836 | 0.482 | 5.385 | 21.241 | 6.473 | 300.7 | 4.767 | 3.265 | -7.811 | -6.272 | -4.923 | -5.777 | -7.322 | -13.122 | 18.424 | 13.314 | 9.266 | 13.716 | 38.315 | 59.598 | -7.113 | -6.335 | -5.385 | -6.257 | -6.143 | -7.603 | 8.819 | 9.195 | 6.189 | 9.99 | 18.172 | 21.241 | 165.3 | 169 | 172.3 | 176.5 | 179.6 | 175.5 | -6.9 | -18.1 | -24.5 | -34.7 | -41.4 | -49.6 | -96.42 | 96.1 | 92.8 | 88.6 | 84.7 | 80.6 | -11.6 | 7.1 | 0.7 | -1.5 | -8.2 | 3.7
2014 | 10 | 22 | 2 | 1 | Pad1 | 12 | 9 | 4.489 | 27.527 | 8.541 | 2.761 | - | 0.727 | 0.627 | 3.933 | 13.018 | 6.211 | 21.2 | 5.486 | 3.158 | -21.145 | -8.628 | -6.985 | -6.922 | -6.165 | -11.902 | -4.897 | -5.737 | -4.489 | 4.685 | 10.547 | 27.527 | -9.257 | -6.523 | -6.369 | -6.668 | -5.778 | -7.154 | -4.63 | -5.588 | -3.933 | 4.888 | 9.088 | 13.018 | -84.8 | -88.5 | -91.8 | -96 | -99.9 | -104 | 73.6 | 62.4 | 56 | 45.8 | 39.1 | 30.9 | -59.78 | -63.48 | -66.78 | -70.98 | -74.88 | -78.98 | -43.4 | 40.9 | 34.5 | 24.3 | 17.6 | 9.4
2014 | 10 | 22 | 3 | 1 | Pad1 | 12 | 12 | 4.573 | 8.062 | 5.967 | 1.351 | - | 0.962 | - | 4.133 | 7.523 | 5.903 | 40.6 | 29.57 | 4.428 | -6.884 | -6.594 | -5.384 | -5.756 | -5.557 | -7.313 | -4.958 | -5.826 | -4.573 | -5.115 | -8.062 | -5.588 | -7.005 | -6.7 | -5.855 | -6.432 | -5.793 | -5.879 | -4.792 | -5.672 | -4.133 | -5.302 | -7.523 | -5.746 | -65.4 | -69.1 | -72.4 | -76.6 | -80.5 | -84.6 | 93 | 81.8 | 75.4 | 65.2 | 58.5 | 50.3 | -48.83 | -52.53 | -55.83 | -60.03 | -63.93 | -68.03 | 80 | 68.8 | 62.4 | 52.2 | 45.5 | 37.3
2014 | 10 | 22 | 4 | 1 | Pad1 | 12 | 12 | 3.425 | 6.823 | 4.795 | 1.423 | - | 0.963 | - | 2.982 | 6.632 | 4.806 | 37.8 | 22.38 | 4.701 | -5.917 | -5.441 | -4.122 | -4.449 | -4.481 | -6.121 | -3.883 | -4.737 | -3.425 | -3.543 | -6.823 | -4.592 | -6.061 | -5.662 | -4.636 | -5.132 | -4.662 | -4.808 | -3.79 | -4.66 | -2.982 | -3.851 | -6.632 | -4.798 | -68.2 | -71.9 | -75.2 | -79.4 | -83.3 | -87.4 | 90.2 | 79 | 72.6 | 62.4 | 55.7 | 47.5 | -58.62 | -62.32 | -65.62 | -69.82 | -73.72 | -77.82 | 77.4 | 66.2 | 59.8 | 49.6 | 42.9 | 34.7
2014 | 10 | 22 | 5 | 1 | Pad1 | 12 | 6 | 8.314 | 16.035 | 8.972 | 1.386 | - | 0.926 | 0.763 | 7.557 | 11.917 | 8.311 | 1.2 | 16.26 | 2.646 | -9.584 | -9.339 | -8.314 | -8.723 | -8.457 | -9.413 | 16.035 | 15.04 | 13.496 | 11.511 | 13.875 | 14.999 | -9.044 | -8.883 | -7.916 | -8.564 | -7.906 | -7.557 | 10.561 | 11.917 | 10.477 | 9.502 | 11.31 | 11.055 | -104.8 | -108.5 | -111.8 | -116 | -119.9 | -124 | 53.6 | 42.4 | 36 | 25.8 | 19.1 | 10.9 | -46.97 | -50.67 | -53.97 | -58.17 | -62.07 | -66.17 | -2.8 | -14 | -20.4 | 12.7 | 6 | -2.2
2014 | 10 | 22 | 6 | 1 | Pad1 | 12 | 12 | 8.722 | 82.742 | 30.902 | 2.678 | 0.368 | 0.466 | - | 8.621 | 24.54 | 14.422 | 189.8 | 58.3 | 4.071 | -59.002 | -82.742 | -48.559 | -34.815 | -36.931 | -49.044 | -8.722 | -10.403 | -9.183 | -9.885 | -12.204 | -9.33 | -19.971 | -24.54 | -18.097 | -15.097 | -16.988 | -19.882 | -8.625 | -10.208 | -8.621 | -9.815 | -11.787 | -9.436 | 83.8 | 80.1 | 76.8 | 72.6 | 68.7 | 64.6 | -117.8 | -129 | -135.4 | -145.6 | -152.3 | -160.5 | 58.6 | 54.9 | 51.6 | 47.4 | 43.5 | 39.4 | -84.7 | -95.9 | -102.3 | -112.5 | -119.2 | -127.4
2014 | 10 | 22 | 7 | 1 | Pad1 | 12 | 6 | 8.476 | 149.951 | 9.752 | 3.978 | 0.284 | 0.973 | 0.318 | 8.302 | 33.35 | 9.52 | 157.9 | 82.7 | 3.514 | 149.951 | 114.787 | 60.873 | 40.794 | 15.634 | 11.78 | -8.476 | -9.973 | -8.685 | -10.164 | -12.071 | -9.14 | 32.056 | 33.35 | 22.183 | 16.529 | 11.146 | 9.904 | -8.417 | -9.842 | -8.302 | -9.705 | -11.536 | -9.318 | 51.9 | 48.2 | 44.9 | 40.7 | 36.8 | 32.7 | -149.7 | -160.9 | -167.3 | -177.5 | 175.8 | 167.6 | -11 | -14.7 | -18 | 17.6 | 13.7 | 9.6 | -129.9 | 136.2 | 129.8 | 119.6 | 112.9 | 104.7
2014 | 10 | 22 | 8 | 1 | Pad1 | 12 | 6 | 19.675 | 117.708 | 21.201 | 3.442 | 0.459 | 0.868 | 0.505 | 16.731 | 34.936 | 18.403 | 117.2 | 52.6 | 3.782 | 117.708 | 33.277 | 34.093 | 30.076 | 31.293 | 36.763 | -19.738 | -21.702 | -20.746 | -22.108 | -23.237 | -19.675 | 34.936 | 23.379 | 21.795 | 20.423 | 20.795 | 21.813 | -16.731 | -18.866 | -17.66 | -19.186 | -20.379 | -17.597 | 11.2 | 7.5 | 4.2 | 0 | -3.9 | -8 | 169.6 | 158.4 | 152 | 141.8 | 135.1 | 126.9 | 1.1 | 1.5 | 1.4 | -2.8 | 4.3 | 0.2 | 137.7 | 126.5 | 120.1 | 109.9 | 103.2 | 95
2014 | 10 | 22 | 9 | 1 | Pad1 | 12 | 6 | 22.236 | 87.794 | 24.218 | 2.049 | 0.399 | 0.718 | 0.399 | 15.888 | 28.094 | 17.395 | 139.7 | 25.4 | 3.683 | 79.356 | 87.794 | 56.291 | 50.207 | 48.112 | 47.166 | -22.236 | -24.964 | -23.519 | -25.353 | -26.526 | -22.711 | 28.094 | 26.905 | 25.168 | 24.268 | 21.806 | 21.035 | -15.888 | -18.038 | -16.286 | -17.767 | -19.751 | -16.637 | 33.7 | 30 | 26.7 | 22.5 | 18.6 | 14.5 | -167.9 | -179.1 | 174.5 | 164.3 | 157.6 | 149.4 | 21.2 | 17.5 | 14.2 | 10 | 6.1 | 2 | -155 | -166.2 | 162 | 151.8 | 145.1 | 136.9
2014 | 10 | 22 | 10 | 1 | Pad1 | 7 | 6 | 18.619 | 62.075 | 20.123 | 2.377 | 0.308 | 0.655 | 0.308 | 11.821 | 19.1 | 13.178 | 153.4 | 35.2 | 4.569 | - | - | - | - | 62.075 | - | -18.65 | -20.555 | -19.077 | -20.56 | -23.279 | -18.619 | - | - | - | - | 19.1 | - | -12.06 | -13.507 | -11.821 | -13.253 | -15.859 | -12.568 | 47.4 | 43.7 | 40.4 | 36.2 | 32.3 | 28.2 | -154.2 | -165.4 | -171.8 | 178 | 171.3 | 163.1 | 26.7 | 23 | 19.7 | 15.5 | 11.6 | 7.5 | -139.7 | -150.9 | -157.3 | 157.3 | 150.6 | 142.4
2014 | 10 | 22 | 11 | 1 | Pad1 | 9 | 3 | 12.626 | 165.625 | 14.307 | 1.529 | 0.25 | 0.69 | 0.25 | 8.842 | 44.093 | 9.878 | 118.4 | 34.1 | 4.116 | 162.014 | 165.166 | 161.935 | 165.625 | 157.976 | 119.475 | - | - | - | -13.766 | -16.529 | -12.626 | 41.438 | 41.079 | 39.757 | 44.093 | 43.368 | 23.694 | - | - | - | -8.977 | -11.815 | -8.842 | 12.4 | 8.7 | 5.4 | 1.2 | -2.7 | -6.8 | 170.8 | 159.6 | 153.2 | 143 | 136.3 | 128.1 | -0.8 | 0.1 | 1.5 | 0 | -1.1 | 0.3 | 157.6 | 146.4 | 140 | 129.8 | 123.1 | 114.9
2014 | 10 | 22 | 12 | 1 | Pad1 | 12 | 6 | 5.267 | 129.643 | 7.053 | 2.478 | 0.264 | 0.737 | 0.264 | 3.399 | 35.257 | 5.201 | 107.5 | 43.3 | 3.722 | 129.643 | 121.144 | 90.551 | 91.125 | 75.287 | 77.658 | -7.579 | -7.874 | -5.267 | -6.382 | -9.137 | -6.083 | 29.24 | 35.257 | 21.108 | 26.457 | 18.664 | 23.545 | -5.285 | -5.719 | -3.399 | -4.402 | -7.435 | -4.965 | 1.5 | -2.2 | -5.5 | -9.7 | -13.6 | -17.7 | 159.9 | 148.7 | 142.3 | 132.1 | 125.4 | 117.2 | -0.5 | -1.9 | 3.2 | -1 | -0.2 | -2.2 | 146.4 | 135.2 | 128.8 | 118.6 | 111.9 | 103.7
2014 | 10 | 22 | 13 | 1 | Pad1 | 12 | 6 | 2.378 | 94.688 | 4.278 | 2.607 | 0.288 | 0.799 | 0.288 | 1.432 | 27.749 | 3.417 | 154.6 | 60 | 3.697 | 35.968 | 51.21 | 57.663 | 79.029 | 91.692 | 94.688 | -3.567 | -4.303 | -2.378 | -4.033 | -7.129 | -4.258 | 14.724 | 15.929 | 14.145 | 26.449 | 19.266 | 27.749 | -2.788 | -3.393 | -1.432 | -3.1 | -6.1 | -3.689 | 48.6 | 44.9 | 41.6 | 37.4 | 33.5 | 29.4 | -153 | -164.2 | -170.6 | 179.2 | 172.5 | 164.3 | 18.6 | 14.9 | 11.6 | 7.4 | 3.5 | -0.6 | -123 | -134.2 | -140.6 | 149.2 | 142.5 | 134.3
2014 | 10 | 22 | 14 | 1 | Pad1 | 12 | 3 | 6.38 | 29.474 | 8.951 | 1.969 | - | 0.713 | 0.516 | 3.813 | 11.148 | 6.38 | 213.4 | 174.2 | 2.502 | 18.776 | 19.216 | 15.384 | 14.655 | 15.673 | 18.655 | 29.474 | 14.553 | 6.38 | -6.687 | -10.39 | -9.775 | 10.501 | 11.148 | 7.494 | 9.039 | 9.061 | 9.262 | 9.451 | 9.131 | 3.813 | -4.563 | -7.663 | -6.914 | 107.4 | 103.7 | 100.4 | 96.2 | 92.3 | 88.2 | -94.2 | -105.4 | -111.8 | -122 | -128.7 | -136.9 | 11.1 | 7.4 | 4.1 | -0.1 | -4 | -8.1 | -4.7 | -15.9 | -22.3 | -32.5 | -39.2 | -47.4
2014 | 10 | 22 | 15 | 1 | Pad1 | 12 | 7 | 6.166 | 123.337 | 8.712 | 5.604 | 0.223 | 0.644 | 0.279 | 4.6 | 20.912 | 5.607 | 260 | 114.1 | 3.337 | -14.528 | -10.79 | -6.699 | -6.629 | -6.166 | -8.402 | 123.337 | 53.549 | 9.167 | 6.952 | 10.108 | -7.772 | -7.478 | -6.515 | -4.954 | -5.413 | -4.632 | -5.024 | 20.912 | 18.465 | 5.285 | 4.6 | 7.499 | -5.236 | 154 | 150.3 | 147 | 142.8 | 138.9 | 134.8 | -47.6 | -58.8 | -65.2 | -75.4 | -82.1 | -90.3 | 94.1 | 90.4 | 87.1 | 82.9 | 79 | 74.9 | 1.4 | -4.6 | -11 | -21.2 | -27.9 | -36.1
2014 | 10 | 22 | 16 | 1 | Pad1 | 12 | 11 | 4.125 | 42.44 | 6.32 | 4.549 | 0.58 | 0.756 | 0.58 | 3.195 | 24.606 | 4.778 | 237.5 | 106.6 | 5.233 | -7.61 | -6.519 | -4.255 | -5.399 | -4.668 | -6.843 | 42.44 | -14.615 | -4.859 | -4.212 | -6.413 | -4.125 | -5.166 | -4.912 | -3.551 | -4.866 | -4.026 | -4.103 | 24.606 | -10.111 | -3.467 | -3.195 | -5.552 | -3.611 | 131.5 | 127.8 | 124.5 | 120.3 | 116.4 | 112.3 | -70.1 | -81.3 | -87.7 | -97.9 | -104.6 | -112.8 | 67.6 | 63.9 | 60.6 | 56.4 | 52.5 | 48.4 | -27.4 | -38.6 | -45 | -55.2 | -61.9 | -70.1
2014 | 10 | 22 | 17 | 1 | Pad1 | 12 | 12 | 0.988 | 5.866 | 3.936 | 1.49 | - | 0.844 | - | 0.803 | 5.267 | 3.348 | 233.2 | 107.8 | 3.454 | -5.866 | -5.124 | -3.008 | -4.364 | -3.34 | -5.847 | -3.799 | -3.021 | -0.988 | -3.075 | -5.836 | -2.967 | -5.267 | -4.646 | -3.24 | -4.437 | -3.292 | -3.989 | -1.761 | -2.705 | -0.803 | -2.323 | -4.891 | -2.818 | 127.2 | 123.5 | 120.2 | 116 | 112.1 | 108 | -74.4 | -85.6 | -92 | -102.2 | -108.9 | -117.1 | 56.8 | 53.1 | 49.8 | 45.6 | 41.7 | 37.6 | -37 | -48.2 | -54.6 | -64.8 | -71.5 | -79.7
2014 | 10 | 22 | 18 | 1 | Pad1 | 12 | 12 | 3.143 | 9.969 | 6.292 | 1.584 | - | 0.846 | - | 3.054 | 7.351 | 5.322 | 210.1 | 50.9 | 3.307 | -6.797 | -9.969 | -7.591 | -7.838 | -6.819 | -6.921 | -4.939 | -5.09 | -3.143 | -4.774 | -7.103 | -4.525 | -6.038 | -7.351 | -5.566 | -6.33 | -6.194 | -5.117 | -4.409 | -4.827 | -3.054 | -3.995 | -6.479 | -4.501 | 104.1 | 100.4 | 97.1 | 92.9 | 89 | 84.9 | -97.5 | -108.7 | -115.1 | -125.3 | -132 | -140.2 | 68.1 | 64.4 | 61.1 | 56.9 | 53 | 48.9 | -82.6 | -93.8 | -100.2 | -110.4 | -117.1 | -125.3
2014 | 10 | 22 | 19 | 1 | Pad1 | 12 | 12 | 5.069 | 14.082 | 7.813 | 1.803 | - | 0.906 | - | 5.136 | 10.357 | 7.18 | 235 | 45.4 | 5.008 | -10.455 | -8.496 | -5.881 | -6.973 | -6.165 | -8.13 | -14.082 | -7.25 | -5.069 | -6.325 | -8.843 | -6.083 | -7.747 | -8.035 | -6.404 | -7.276 | -6.297 | -6.768 | -10.357 | -7.1 | -5.136 | -6.294 | -8.432 | -6.317 | 129 | 125.3 | 122 | 117.8 | 113.9 | 109.8 | -72.6 | -83.8 | -90.2 | -100.4 | -107.1 | -115.3 | 100.1 | 96.4 | 93.1 | 88.9 | 85 | 80.9 | -56.1 | -67.3 | -73.7 | -83.9 | -90.6 | -98.8
2014 | 10 | 22 | 20 | 1 | Pad1 | 12 | 6 | 8.421 | 19.587 | 9.357 | 1.67 | - | 0.972 | 0.796 | 8.639 | 13.037 | 9.205 | 272 | 112.1 | 2.654 | -9.349 | -9.871 | -8.421 | -9.367 | -8.6 | -10.535 | 19.587 | 14.199 | 10.925 | 11.673 | 15.991 | 12.223 | -9.261 | -9.84 | -8.759 | -9.656 | -8.639 | -9.073 | 12.186 | 12.202 | 9.694 | 9.951 | 13.037 | 10.306 | 166 | 162.3 | 159 | 154.8 | 150.9 | 146.8 | -35.6 | -46.8 | -53.2 | -63.4 | -70.1 | -78.3 | 114.5 | 118.2 | 121.5 | 122.2 | 118.3 | 114.2 | 10.3 | 0 | -6.4 | 16.1 | 9.4 | 1.2
2014 | 10 | 22 | 21 | 1 | Pad1 | 12 | 12 | 6.827 | 10.532 | 8.647 | 1.218 | - | 0.97 | - | 6.904 | 10.115 | 8.554 | 242.5 | 17.3 | 3.284 | -9.142 | -9.506 | -7.994 | -8.443 | -8.032 | -10.228 | -8.887 | -8.5 | -6.827 | -8.262 | -10.532 | -7.411 | -9.219 | -9.643 | -8.553 | -9.08 | -8.342 | -8.832 | -7.823 | -8.471 | -6.904 | -8.068 | -10.115 | -7.594 | 136.5 | 132.8 | 129.5 | 125.3 | 121.4 | 117.3 | -65.1 | -76.3 | -82.7 | -92.9 | -99.6 | -107.8 | 129 | 125.3 | 122 | 117.8 | 113.9 | 109.8 | -55.3 | -66.5 | -72.9 | -83.1 | -89.8 | -98
2014 | 10 | 22 | 22 | 1 | Pad1 | 12 | 6 | 12.926 | 205.26 | 14.113 | 4.871 | 0.313 | 0.959 | 0.313 | 12.747 | 30.81 | 13.557 | 301.3 | 90 | 3.883 | -14.898 | -15.071 | -13.272 | -13.593 | -12.926 | -14.92 | 205.26 | 60.074 | 36.775 | 44.147 | 41.998 | 32.753 | -13.878 | -14.543 | -13.223 | -13.756 | -12.747 | -13.197 | 30.81 | 25.817 | 14.085 | 21.267 | 22.771 | 17.095 | 164.7 | 168.4 | 171.7 | 175.9 | 179.8 | 176.1 | -6.3 | -17.5 | -23.9 | -34.1 | -40.8 | -49 | 131 | 134.7 | 132 | 127.8 | 123.9 | 119.8 | -5.2 | 5.4 | -1 | -0.4 | -7.1 | -15.3
2014 | 10 | 22 | 23 | 1 | Pad1 | 12 | 6 | 15.854 | 24.879 | 17.057 | 1.271 | - | 0.984 | 0.839 | 16.312 | 20.892 | 16.985 | 32.6 | 31.136 | 3.06 | -17.538 | -18.369 | -15.854 | -16.422 | -16.313 | -17.843 | 24.879 | 19.818 | 19.063 | 24.592 | 23.621 | 20.669 | -17.421 | -18.427 | -16.312 | -16.98 | -16.412 | -16.356 | 17.082 | 17.755 | 16.504 | 20.33 | 20.892 | 18.659 | -73.4 | -77.1 | -80.4 | -84.6 | -88.5 | -92.6 | 85 | 73.8 | 67.4 | 57.2 | 50.5 | 42.3 | -44.92 | -48.62 | -51.92 | -56.12 | -60.02 | -64.12 | 23.7 | 12.5 | 6.1 | -3.2 | -9.9 | 13.036
2014 | 10 | 22 | 24 | 1 | Pad1 | 12 | 6 | 14.472 | 115.707 | 15.602 | 4.571 | 0.263 | 0.871 | 0.51 | 12.578 | 30.419 | 13.586 | 328.4 | 42.53 | 1.908 | -17.286 | -16.984 | -14.653 | -14.798 | -14.472 | -15.418 | 115.707 | 20.335 | 16.492 | 18.385 | 20.778 | 18.45 | -14.655 | -14.993 | -13.028 | -13.396 | -12.868 | -12.578 | 30.419 | 15.394 | 13.506 | 15.149 | 17.316 | 15.416 | 137.6 | 141.3 | 144.6 | 148.8 | 152.7 | 156.8 | 20.8 | 9.6 | 3.2 | -7 | -13.7 | -21.9 | -71.13 | -74.83 | -78.13 | -82.33 | -86.23 | -90.33 | 0.9 | -0.2 | 0.8 | -9.4 | -16.1 | 18.23
2014 | 10 | 23 | 1 | 1 | Pad1 | 12 | 6 | 14.521 | 120.939 | 17.039 | 2.89 | 0.38 | 0.822 | 0.402 | 13.293 | 33.38 | 14.012 | 303.5 | 168.9 | 2.639 | -17.903 | -21.434 | -15.261 | -14.521 | -15.434 | -17.679 | 120.939 | 79.965 | 77.509 | 65.338 | 36.795 | 19.41 | -14.747 | -15.693 | -13.402 | -13.42 | -13.293 | -13.517 | 33.38 | 32.59 | 27.963 | 26.541 | 24.207 | 15.973 | 162.5 | 166.2 | 169.5 | 173.7 | 177.6 | 178.3 | -4.1 | -15.3 | -21.7 | -31.9 | -38.6 | -46.8 | 67.9 | 64.2 | 60.9 | 56.7 | 52.8 | 48.7 | -1.9 | 12.5 | 6.1 | 0.9 | 0.7 | -7.5
2014 | 10 | 23 | 2 | 1 | Pad1 | 12 | 10 | 12.392 | 52.046 | 22.127 | 2.4 | 0.403 | 0.676 | 0.635 | 11.159 | 20.963 | 14.961 | 246.2 | 104.3 | 2.063 | -52.046 | -32.827 | -19.631 | -17.254 | -20.266 | -23.643 | 24.663 | 14.252 | -12.486 | -13.93 | -16.8 | -12.392 | -20.963 | -17.229 | -14.21 | -14.176 | -14.933 | -14.496 | 11.159 | 13.57 | -11.725 | -13.504 | -16.047 | -12.33 | 140.2 | 136.5 | 133.2 | 129 | 125.1 | 121 | -61.4 | -72.6 | -79 | -89.2 | -95.9 | -104.1 | 83.3 | 79.6 | 76.3 | 72.1 | 68.2 | 64.1 | -14 | -25.2 | -31.6 | -41.8 | -48.5 | -56.7
2014 | 10 | 23 | 3 | 1 | Pad1 | 12 | 9 | 13.069 | 65.985 | 17.715 | 2.991 | 0.274 | 0.797 | 0.454 | 12.173 | 18.105 | 14.116 | 286.1 | 31.3 | 3.353 | -17.288 | -22.252 | -16.879 | -16.422 | -16.118 | -18.58 | 65.985 | 20.258 | 19.04 | -19.657 | -19.168 | -13.069 | -13.865 | -15.798 | -13.359 | -13.86 | -12.87 | -13.15 | 18.105 | 15.725 | 14.011 | -15.406 | -16.564 | -12.173 | 179.9 | 176.4 | 173.1 | 168.9 | 165 | 160.9 | -21.5 | -32.7 | -39.1 | -49.3 | -56 | -64.2 | 159.3 | 155.6 | 152.3 | 148.1 | 144.2 | 140.1 | -11 | -22.2 | -28.6 | -38.8 | -45.5 | -53.7
2014 | 10 | 23 | 4 | 1 | Pad1 | 12 | 7 | 13.161 | 138.513 | 26.572 | 4.186 | 0.295 | 0.603 | 0.414 | 12.442 | 28.011 | 16.022 | 271.3 | 128.6 | 2.912 | -48.703 | -37.1 | -22.237 | -20.687 | -22.269 | -21.849 | 138.513 | 20.84 | 17.156 | 16.504 | 18.019 | -13.161 | -20.825 | -17.426 | -15.384 | -15.539 | -15.735 | -14.802 | 28.011 | 15.403 | 13.232 | 14.395 | 16.266 | -12.442 | 165.3 | 161.6 | 158.3 | 154.1 | 150.2 | 146.1 | -36.3 | -47.5 | -53.9 | -64.1 | -70.8 | -79 | 78.3 | 74.6 | 71.3 | 67.1 | 63.2 | 59.1 | 1.8 | -5.9 | -12.3 | -22.5 | -29.2 | -37.4
2014 | 10 | 23 | 5 | 1 | Pad1 | 12 | 12 | 13.537 | 36.368 | 19.942 | 1.824 | 0.504 | 0.806 | - | 13.377 | 18.332 | 16.091 | 226.5 | 40.3 | 3.031 | -36.368 | -22.219 | -16.061 | -15.692 | -17.315 | -26.832 | -26.683 | -16.789 | -13.537 | -15.719 | -17.991 | -14.1 | -18.332 | -17.97 | -15.222 | -15.706 | -15.191 | -17.412 | -17.157 | -15.963 | -13.377 | -15.235 | -17.303 | -14.228 | 120.5 | 116.8 | 113.5 | 109.3 | 105.4 | 101.3 | -81.1 | -92.3 | -98.7 | -108.9 | -115.6 | -123.8 | 96.2 | 92.5 | 89.2 | 85 | 81.1 | 77 | -65.1 | -76.3 | -82.7 | -92.9 | -99.6 | -107.8
2014 | 10 | 23 | 6 | 1 | Pad1 | 12 | 12 | 22.813 | 33.579 | 26.14 | 1.285 | - | 0.947 | - | 22.961 | 27.893 | 24.845 | 232.4 | 38.4 | 3.928 | -26.585 | -27.261 | -22.813 | -23.959 | -25.469 | -33.579 | -26.424 | -25.405 | -23.541 | -26.659 | -28.981 | -23.001 | -25.655 | -26.829 | -23.257 | -24.606 | -23.842 | -25.428 | -23.662 | -25.027 | -23.129 | -25.852 | -27.893 | -22.961 | 126.4 | 122.7 | 119.4 | 115.2 | 111.3 | 107.2 | -75.2 | -86.4 | -92.8 | -103 | -109.7 | -117.9 | 109.3 | 105.6 | 102.3 | 98.1 | 94.2 | 90.1 | -53.9 | -65.1 | -71.5 | -81.7 | -88.4 | -96.6
2014 | 10 | 23 | 7 | 1 | Pad1 | 12 | 12 | 24.332 | 44.518 | 28.36 | 1.57 | 0.584 | 0.929 | - | 24.585 | 30.783 | 26.456 | 243.4 | 34.8 | 2.989 | -27.472 | -28.352 | -24.332 | -24.962 | -24.972 | -26.651 | -44.518 | -27.546 | -25.548 | -29.312 | -31.808 | -24.841 | -26.918 | -28.078 | -24.816 | -25.713 | -24.585 | -24.94 | -25.99 | -27.143 | -25.144 | -28.578 | -30.783 | -24.779 | 137.4 | 133.7 | 130.4 | 126.2 | 122.3 | 118.2 | -64.2 | -75.4 | -81.8 | -92 | -98.7 | -106.9 | 123.7 | 120 | 116.7 | 112.5 | 108.6 | 104.5 | -43.1 | -54.3 | -60.7 | -70.9 | -77.6 | -85.8
2014 | 10 | 23 | 8 | 1 | Pad1 | 12 | 12 | 25.975 | 54.344 | 36.613 | 1.484 | 0.662 | 0.734 | - | 22.011 | 31.651 | 26.865 | 247.2 | 48.4 | 2.101 | -50.084 | -48.414 | -36.828 | -34.934 | -38.966 | -54.344 | -27.758 | -32.583 | -27.142 | -29.619 | -32.714 | -25.975 | -29.968 | -31.651 | -27.748 | -27.646 | -27.281 | -30.252 | -22.011 | -26.176 | -22.94 | -25.787 | -28.269 | -22.651 | 141.2 | 137.5 | 134.2 | 130 | 126.1 | 122 | -60.4 | -71.6 | -78 | -88.2 | -94.9 | -103.1 | 114.8 | 111.1 | 107.8 | 103.6 | 99.7 | 95.6 | -38.4 | -49.6 | -56 | -66.2 | -72.9 | -81.1
2014 | 10 | 23 | 9 | 1 | Pad1 | 12 | 12 | 38.522 | 49.457 | 44.201 | 1.119 | 0.647 | 0.647 | - | 25.611 | 32.933 | 28.617 | 234 | 38.3 | 2.566 | -46.589 | -45.978 | -39.502 | -39.145 | -38.522 | -40.659 | -44.818 | -49.18 | -46.688 | -47.959 | -49.457 | -41.92 | -29.312 | -29.91 | -26.58 | -26.646 | -25.611 | -25.934 | -27.701 | -31.249 | -29.305 | -30.815 | -32.933 | -27.405 | 128 | 124.3 | 121 | 116.8 | 112.9 | 108.8 | -73.6 | -84.8 | -91.2 | -101.4 | -108.1 | -116.3 | 107.6 | 103.9 | 100.6 | 96.4 | 92.5 | 88.4 | -55.7 | -66.9 | -73.3 | -83.5 | -90.2 | -98.4
2014 | 10 | 23 | 10 | 1 | Pad1 | 12 | 12 | 51.547 | 62.809 | 56.86 | 1.105 | 0.558 | 0.558 | - | 28.456 | 35.061 | 31.717 | 204.4 | 41 | 3.109 | -60.924 | -62.809 | -56.883 | -57.014 | -55.784 | -57.217 | -51.969 | -56.72 | -55.225 | -57.656 | -58.571 | -51.547 | -34.014 | -35.061 | -31.943 | -31.956 | -31.413 | -30.838 | -28.456 | -31.464 | -30.372 | -32.061 | -34.123 | -28.907 | 98.4 | 94.7 | 91.4 | 87.2 | 83.3 | 79.2 | -103.2 | -114.4 | -120.8 | -131 | -137.7 | -145.9 | 74.3 | 70.6 | 67.3 | 63.1 | 59.2 | 55.1 | -86.3 | -97.5 | -103.9 | -114.1 | -120.8 | -129
2014 | 10 | 23 | 11 | 1 | Pad1 | 12 | 12 | 83.759 | 94.165 | 88.814 | 1.06 | 0.478 | 0.478 | - | 39.467 | 46.656 | 42.483 | 200.2 | 27.6 | 4.356 | -89.241 | -92.401 | -84.935 | -86.071 | -83.877 | -89.162 | -85.116 | -92.498 | -91.482 | -93.057 | -94.165 | -83.759 | -43.133 | -44.493 | -42.044 | -41.796 | -40.305 | -41.875 | -39.467 | -43.515 | -42.9 | -43.721 | -46.656 | -39.886 | 94.2 | 90.5 | 87.2 | 83 | 79.1 | 75 | -107.4 | -118.6 | -125 | -135.2 | -141.9 | -150.1 | 86.7 | 83 | 79.7 | 75.5 | 71.6 | 67.5 | -87.3 | -98.5 | -104.9 | -115.1 | -121.8 | -130
2014 | 10 | 23 | 12 | 1 | Pad1 | 11 | 11 | 28.805 | 36.382 | 32.02 | 1.136 | 0.623 | 0.625 | - | 17.934 | 23.499 | 20.023 | 202.1 | 26.5 | 4.637 | - | -35.451 | -31.502 | -32.352 | -30.83 | -32.206 | -29.121 | -31.672 | -30.125 | -33.769 | -36.382 | -28.805 | - | -22.259 | -20.429 | -20.322 | -19.525 | -19.418 | -17.934 | -19.768 | -18.367 | -20.515 | -23.499 | -18.217 | 96.1 | 92.4 | 89.1 | 84.9 | 81 | 76.9 | -105.5 | -116.7 | -123.1 | -133.3 | -140 | -148.2 | 87.2 | 83.5 | 80.2 | 76 | 72.1 | 68 | -87.9 | -99.1 | -105.5 | -115.7 | -122.4 | -130.6
2014 | 10 | 23 | 13 | 1 | Pad1 | 10 | 10 | 9.22 | 13.754 | 11.394 | 1.207 | - | 0.723 | - | 6.639 | 10.489 | 8.236 | 220.3 | 57.4 | 3.21 | - | - | -10.093 | -11.787 | -11.989 | -13.754 | -11.735 | -11.727 | -9.22 | -10.266 | -13.436 | -9.933 | - | - | -8.234 | -9.228 | -8.729 | -8.638 | -6.978 | -8.438 | -6.639 | -7.511 | -10.489 | -7.48 | 114.3 | 110.6 | 107.3 | 103.1 | 99.2 | 95.1 | -87.3 | -98.5 | -104.9 | -115.1 | -121.8 | -130 | 88 | 84.3 | 81 | 76.8 | 72.9 | 68.8 | -56.2 | -67.4 | -73.8 | -84 | -90.7 | -98.9
2014 | 10 | 23 | 14 | 1 | Pad1 | 9 | 9 | 8.341 | 34.618 | 13.36 | 2.591 | 0.389 | 0.65 | - | 6.238 | 13.48 | 8.681 | 215.9 | 59.1 | 3.713 | - | - | - | -12.051 | -10.699 | -34.618 | -10.897 | -10.765 | -8.341 | -10.386 | -13.215 | -9.266 | - | - | - | -9.709 | -8.007 | -13.48 | -7.373 | -8.098 | -6.238 | -7.696 | -10.342 | -7.188 | 109.9 | 106.2 | 102.9 | 98.7 | 94.8 | 90.7 | -91.7 | -102.9 | -109.3 | -119.5 | -126.2 | -134.4 | 82.1 | 78.4 | 75.1 | 70.9 | 67 | 62.9 | -60.4 | -71.6 | -78 | -88.2 | -94.9 | -103.1
2014 | 10 | 23 | 15 | 1 | Pad1 | 8 | 8 | 2.551 | 42.363 | 17.11 | 2.476 | 0.369 | 0.434 | - | 1.8 | 15.644 | 7.43 | 231 | 74.2 | 4.945 | -42.363 | -29.367 | -23.805 | -18.84 | -11.599 | - | - | - | - | -2.551 | -5.557 | -2.794 | -15.644 | -10.139 | -10.684 | -8.857 | -5.383 | - | - | - | - | -1.8 | -4.583 | -2.348 | 125 | 121.3 | 118 | 113.8 | 109.9 | 105.8 | -76.6 | -87.8 | -94.2 | -104.4 | -111.1 | -119.3 | 85.9 | 82.2 | 78.9 | 74.7 | 70.8 | 66.7 | -41.5 | -52.7 | -59.1 | -69.3 | -76 | -84.2
2014 | 10 | 23 | 16 | 1 | Pad1 | 10 | 10 | 0.271 | 52.095 | 14.192 | 3.671 | 0.353 | 0.407 | - | 0.158 | 18.367 | 5.782 | 240.8 | 19.8 | 5.196 | -52.095 | -31.595 | -14.23 | -8.894 | -9.696 | -16.318 | -4.231 | -3.111 | -0.271 | -1.473 | - | - | -18.367 | -11.139 | -6.507 | -5.528 | -4.924 | -6.491 | -1.838 | -1.871 | -0.158 | -0.993 | - | - | 134.8 | 131.1 | 127.8 | 123.6 | 119.7 | 115.6 | -66.8 | -78 | -84.4 | -94.6 | -101.3 | -109.5 | 119.8 | 116.1 | 112.8 | 108.6 | 104.7 | 100.6 | -62 | -73.2 | -79.6 | -89.8 | -96.5 | -104.7
2014 | 10 | 23 | 17 | 1 | Pad1 | 12 | 6 | 6.213 | 65.394 | 10.076 | 2.985 | 0.451 | 0.661 | 0.481 | 5.287 | 28.504 | 6.657 | 276.7 | 80.2 | 2.726 | -20.076 | -11.167 | -6.463 | -7.345 | -6.213 | -9.193 | 65.394 | 59.153 | 31.579 | 15.25 | 16.012 | 15.072 | -9.886 | -6.978 | -5.599 | -6.729 | -5.287 | -5.461 | 24.706 | 28.504 | 17.147 | 8.763 | 10.29 | 7.976 | 170.7 | 167 | 163.7 | 159.5 | 155.6 | 151.5 | -30.9 | -42.1 | -48.5 | -58.7 | -65.4 | -73.6 | 138.9 | 135.2 | 131.9 | 127.7 | 123.8 | 119.7 | -5.5 | 6.3 | -0.1 | -10.3 | -17 | -25.2
2014 | 10 | 23 | 18 | 1 | Pad1 | 12 | 6 | 10.288 | 93.349 | 27.984 | 4.33 | 0.398 | 0.583 | 0.79 | 9.971 | 37.194 | 16.305 | 199.7 | 152 | 1.916 | -14.175 | -12.231 | -10.288 | -11.796 | -26.064 | -93.349 | 20.715 | 18.785 | 13.217 | 11.818 | 14.522 | 11.755 | -11.559 | -10.927 | -9.971 | -11.033 | -17.148 | -37.194 | 12.836 | 13.865 | 11.223 | 10.49 | 12.766 | 10.588 | 93.7 | 90 | 86.7 | 82.5 | 78.6 | 74.5 | -107.9 | -119.1 | -125.5 | -135.7 | -142.4 | -150.6 | 69.8 | 66.1 | 62.8 | 58.6 | 54.7 | 50.6 | 20.2 | 9 | 2.6 | -7.6 | -14.3 | -22.5
2014 | 10 | 23 | 19 | 1 | Pad1 | 12 | 12 | 17.666 | 151.862 | 49.397 | 3.074 | 0.517 | 0.607 | - | 17.297 | 90.36 | 29.984 | 176.1 | 16.2 | 4.04 | -56.607 | -112.929 | -66.748 | -54.48 | -151.862 | -35.493 | -17.666 | -19.772 | -17.77 | -19.337 | -22.194 | -17.901 | -28.353 | -41.242 | -32.973 | -30.521 | -90.36 | -23.668 | -17.297 | -19.586 | -17.866 | -18.955 | -21.002 | -17.98 | 70.1 | 66.4 | 63.1 | 58.9 | 55 | 50.9 | -131.5 | -142.7 | -149.1 | -159.3 | -166 | -174.2 | 64 | 60.3 | 57 | 52.8 | 48.9 | 44.8 | -121.4 | -132.6 | -139 | -149.2 | -155.9 | -164.1
2014 | 10 | 23 | 20 | 1 | Pad1 | 12 | 10 | 17.805 | 228.427 | 65.969 | 2.646 | 0.321 | 0.426 | 0.342 | 17.555 | 82.23 | 28.154 | 175.4 | 63.6 | 3.977 | -186.029 | -141.202 | -109.945 | -106.264 | 228.427 | 147.98 | -17.805 | -20.01 | -18.25 | -19.942 | -21.928 | -18.321 | -44.386 | -43.315 | -38.613 | -40.237 | 82.23 | 46.662 | -17.555 | -19.91 | -18.423 | -19.434 | -21.186 | -18.479 | 69.4 | 65.7 | 62.4 | 58.2 | 54.3 | 50.2 | -132.2 | -143.4 | -149.8 | -160 | -166.7 | -174.9 | 42.1 | 38.4 | 35.1 | 30.9 | 27 | 22.9 | -95.9 | -107.1 | -113.5 | -123.7 | -130.4 | -138.6
2014 | 10 | 23 | 21 | 1 | Pad1 | 12 | 12 | 23.137 | 165.201 | 55.189 | 2.993 | 0.503 | 0.614 | - | 22.87 | 63.409 | 33.891 | 192.9 | 40.7 | 4.944 | -62.587 | -74.281 | -55.223 | -47.802 | -106.308 | -165.201 | -23.137 | -26.092 | -24.477 | -25.411 | -27.88 | -23.872 | -33.556 | -37.19 | -33.371 | -30.072 | -59.743 | -63.409 | -22.87 | -26.008 | -24.603 | -25.114 | -26.74 | -24.019 | 86.9 | 83.2 | 79.9 | 75.7 | 71.8 | 67.7 | -114.7 | -125.9 | -132.3 | -142.5 | -149.2 | -157.4 | 65.2 | 61.5 | 58.2 | 54 | 50.1 | 46 | -95.7 | -106.9 | -113.3 | -123.5 | -130.2 | -138.4
2014 | 10 | 23 | 22 | 1 | Pad1 | 12 | 12 | 23.681 | 159.899 | 37.442 | 4.271 | 0.446 | 0.787 | - | 23.526 | 71.275 | 29.584 | 205.7 | 11.8 | 5.688 | -26.061 | -26.618 | -24.512 | -24.84 | -31.215 | -159.899 | -23.681 | -26.551 | -25.061 | -27.161 | -29.461 | -24.243 | -26.139 | -26.536 | -24.874 | -25.338 | -26.316 | -71.275 | -23.526 | -26.462 | -25.231 | -26.591 | -28.317 | -24.407 | 99.7 | 96 | 92.7 | 88.5 | 84.6 | 80.5 | -101.9 | -113.1 | -119.5 | -129.7 | -136.4 | -144.6 | 92.1 | 88.4 | 85.1 | 80.9 | 77 | 72.9 | -97.7 | -108.9 | -115.3 | -125.5 | -132.2 | -140.4
2014 | 10 | 23 | 23 | 1 | Pad1 | 12 | 12 | 32.238 | 79.317 | 49.07 | 1.616 | 0.72 | 0.75 | - | 31.932 | 43.303 | 36.814 | 202 | 10.1 | 5.241 | -57.595 | -79.317 | -57.892 | -51.537 | -68.306 | -67.874 | -32.312 | -35.83 | -34.368 | -35.023 | -36.543 | -32.238 | -36.771 | -42.902 | -37.522 | -37.849 | -39.366 | -43.303 | -31.932 | -35.584 | -34.492 | -34.492 | -35.224 | -32.335 | 96 | 92.3 | 89 | 84.8 | 80.9 | 76.8 | -105.6 | -116.8 | -123.2 | -133.4 | -140.1 | -148.3 | 91.1 | 87.4 | 84.1 | 79.9 | 76 | 71.9 | -100.4 | -111.6 | -118 | -128.2 | -134.9 | -143.1
2014 | 10 | 23 | 24 | 1 | Pad1 | 12 | 12 | 55.241 | 130.038 | 79.723 | 1.631 | 0.734 | 0.734 | - | 51.278 | 66.067 | 58.496 | 186.6 | 27.7 | 4.53 | -88.956 | -130.038 | -101.891 | -93.225 | -114.409 | -69.236 | -55.241 | -61.396 | -59.942 | -63.166 | -63.412 | -55.77 | -61.521 | -66.067 | -61.194 | -62.442 | -62.242 | -55.892 | -51.278 | -57.047 | -56.003 | -58.155 | -57.866 | -52.238 | 80.6 | 76.9 | 73.6 | 69.4 | 65.5 | 61.4 | -121 | -132.2 | -138.6 | -148.8 | -155.5 | -163.7 | 66.9 | 63.2 | 59.9 | 55.7 | 51.8 | 47.7 | -107 | -118.2 | -124.6 | -134.8 | -141.5 | -149.7
2014 | 10 | 24 | 1 | 1 | Pad1 | 12 | 12 | 46.221 | 101.873 | 64.802 | 1.572 | 0.702 | 0.702 | - | 40.022 | 52.031 | 45.507 | 184.4 | 27.9 | 4.625 | -72.388 | -101.873 | -78.129 | -69.6 | -90.887 | -61.143 | -46.221 | -50.982 | -49.979 | -54.512 | -55.666 | -46.239 | -48.155 | -52.031 | -46.975 | -45.98 | -48.139 | -42.852 | -40.022 | -44.229 | -43.387 | -46.823 | -47.103 | -40.393 | 78.4 | 74.7 | 71.4 | 67.2 | 63.3 | 59.2 | -123.2 | -134.4 | -140.8 | -151 | -157.7 | -165.9 | 66.6 | 62.9 | 59.6 | 55.4 | 51.5 | 47.4 | -107.1 | -118.3 | -124.7 | -134.9 | -141.6 | -149.8
2014 | 10 | 24 | 2 | 1 | Pad1 | 12 | 12 | 18.837 | 141.952 | 48.478 | 2.928 | 0.427 | 0.564 | - | 18.676 | 48.33 | 27.385 | 180.5 | 20.9 | 3.589 | -75.982 | -141.952 | -87.422 | -67.3 | -59.399 | -25.076 | -18.837 | -21.292 | -19.556 | -21.92 | -23.892 | -19.103 | -35.488 | -48.33 | -37.43 | -33.438 | -29.641 | -22.22 | -18.676 | -21.141 | -19.679 | -20.822 | -22.503 | -19.251 | 74.5 | 70.8 | 67.5 | 63.3 | 59.4 | 55.3 | -127.1 | -138.3 | -144.7 | -154.9 | -161.6 | -169.8 | 62.2 | 58.5 | 55.2 | 51 | 47.1 | 43 | -118.5 | -129.7 | -136.1 | -146.3 | -153 | -161.2
2014 | 10 | 24 | 3 | 1 | Pad1 | 12 | 12 | 13.926 | 154.515 | 48.952 | 3.156 | 0.351 | 0.464 | - | 13.686 | 41.672 | 22.754 | 184.2 | 25.5 | 3.591 | -79.016 | -154.515 | -102.583 | -81.639 | -52.837 | -26.086 | -13.926 | -15.917 | -13.995 | -14.985 | -17.683 | -14.241 | -29.39 | -41.672 | -37.709 | -32.782 | -23.685 | -18.648 | -13.686 | -15.819 | -14.175 | -14.482 | -16.579 | -14.426 | 78.2 | 74.5 | 71.2 | 67 | 63.1 | 59 | -123.4 | -134.6 | -141 | -151.2 | -157.9 | -166.1 | 68.9 | 65.2 | 61.9 | 57.7 | 53.8 | 49.7 | -107.2 | -118.4 | -124.8 | -135 | -141.7 | -149.9
2014 | 10 | 24 | 4 | 1 | Pad1 | 12 | 12 | 24.973 | 74.215 | 36.585 | 2.029 | 0.637 | 0.785 | - | 24.551 | 33.789 | 28.739 | 199.5 | 26.8 | 4.085 | -34.25 | -43.739 | -33.748 | -31.434 | -74.215 | -58.954 | -24.973 | -27.942 | -26.133 | -28.373 | -30.111 | -25.154 | -29.057 | -31.798 | -27.994 | -28.645 | -33.789 | -33.386 | -24.551 | -27.713 | -26.217 | -27.464 | -29.054 | -25.199 | 93.5 | 89.8 | 86.5 | 82.3 | 78.4 | 74.3 | -108.1 | -119.3 | -125.7 | -135.9 | -142.6 | -150.8 | 78.5 | 74.8 | 71.5 | 67.3 | 63.4 | 59.3 | -96.3 | -107.5 | -113.9 | -124.1 | -130.8 | -139
2014 | 10 | 24 | 5 | 1 | Pad1 | 12 | 9 | 18.197 | 49.647 | 20.52 | 2.157 | 0.434 | 0.938 | 0.651 | 17.559 | 21.527 | 19.253 | 241.4 | 93.7 | 2.689 | -19.92 | -21.119 | -19.014 | -19.633 | -18.197 | -25.286 | 49.647 | 22.31 | 19.581 | -20.627 | -22.68 | -18.2 | -19.434 | -20.348 | -18.603 | -19.253 | -17.575 | -19.541 | 21.527 | 19.713 | 18.376 | -19.713 | -21.251 | -17.559 | 135.4 | 131.7 | 128.4 | 124.2 | 120.3 | 116.2 | -66.2 | -77.4 | -83.8 | -94 | -100.7 | -108.9 | 100.7 | 97 | 93.7 | 89.5 | 85.6 | 81.5 | -7.2 | -18.4 | -24.8 | -35 | -41.7 | -49.9
2014 | 10 | 24 | 6 | 1 | Pad1 | 12 | 12 | 18.135 | 23.291 | 21.274 | 1.095 | - | 0.928 | - | 18.046 | 21.453 | 19.745 | 248.5 | 46.4 | 2.931 | -21.639 | -23.09 | -20.456 | -21.131 | -19.503 | -21.962 | -21.995 | -23.291 | -20.162 | -21.477 | -22.444 | -18.135 | -20.396 | -21.453 | -19.379 | -20.019 | -18.312 | -19.34 | -18.745 | -20.701 | -18.965 | -20.185 | -21.395 | -18.046 | 142.5 | 138.8 | 135.5 | 131.3 | 127.4 | 123.3 | -59.1 | -70.3 | -76.7 | -86.9 | -93.6 | -101.8 | 121.2 | 117.5 | 114.2 | 110 | 106.1 | 102 | -34 | -45.2 | -51.6 | -61.8 | -68.5 | -76.7
2014 | 10 | 24 | 7 | 1 | Pad1 | 12 | 12 | 22.238 | 38.576 | 25.469 | 1.515 | 0.668 | 0.945 | - | 21.809 | 26.111 | 24.1 | 213.6 | 28.2 | 4.888 | -25.119 | -26.761 | -23.818 | -24.239 | -22.548 | -38.576 | -22.769 | -24.859 | -23.27 | -24.785 | -26.65 | -22.238 | -24.673 | -26.111 | -23.743 | -24.436 | -22.22 | -25.769 | -21.809 | -24.527 | -23.267 | -24.418 | -25.875 | -22.35 | 107.6 | 103.9 | 100.6 | 96.4 | 92.5 | 88.4 | -94 | -105.2 | -111.6 | -121.8 | -128.5 | -136.7 | 101.1 | 97.4 | 94.1 | 89.9 | 86 | 81.9 | -72.3 | -83.5 | -89.9 | -100.1 | -106.8 | -115
2014 | 10 | 24 | 8 | 1 | Pad1 | 12 | 11 | 28.094 | 38.012 | 31.716 | 1.205 | 0.884 | 0.933 | 0.854 | 25.203 | 32.055 | 29.584 | 229.3 | 68.1 | 3.671 | -31.682 | -34.298 | -31.195 | -32.292 | -29.364 | -38.012 | 29.521 | -30.995 | -29.491 | -30.733 | -32.718 | -28.094 | -29.891 | -32.055 | -29.452 | -30.481 | -27.531 | -29.816 | 25.203 | -29.808 | -28.591 | -29.429 | -30.959 | -27.413 | 123.3 | 119.6 | 116.3 | 112.1 | 108.2 | 104.1 | -78.3 | -89.5 | -95.9 | -106.1 | -112.8 | -121 | 104.1 | 100.4 | 97.1 | 92.9 | 89 | 84.9 | -29.4 | -40.6 | -47 | -57.2 | -63.9 | -72.1
2014 | 10 | 24 | 9 | 1 | Pad1 | 12 | 11 | 48.089 | 58.962 | 54.256 | 1.08 | 0.663 | 0.668 | 0.609 | 31.895 | 40.735 | 36.258 | 263 | 128.15 | 1.447 | -58.182 | -58.962 | -53.069 | -53.219 | -48.089 | -54.337 | 58.099 | -55.085 | -53.01 | -56.859 | -57.375 | -48.63 | -35.977 | -37.62 | -34.202 | -34.933 | -31.895 | -34.5 | 35.379 | -37.705 | -36.956 | -39.736 | -40.735 | -34.578 | 157 | 153.3 | 150 | 145.8 | 141.9 | 137.8 | -44.6 | -55.8 | -62.2 | -72.4 | -79.1 | -87.3 | -42.27 | -45.97 | -49.27 | -53.47 | -57.37 | -61.47 | -24 | -35.2 | -41.6 | -51.8 | -58.5 | 61.45
2014 | 10 | 24 | 10 | 1 | Pad1 | 7 | 7 | 58.705 | 75.881 | 67.123 | 1.13 | 0.597 | 0.597 | - | 35.296 | 42.907 | 40.092 | 216.3 | 160.8 | 2.013 | - | - | - | - | -58.705 | - | -75.881 | -71.99 | -65.069 | -68.788 | -69.06 | -60.366 | - | - | - | - | -35.296 | - | -42.173 | -42.069 | -39.338 | -42.028 | -42.907 | -36.833 | 110.3 | 106.6 | 103.3 | 99.1 | 95.2 | 91.1 | -91.3 | -102.5 | -108.9 | -119.1 | -125.8 | -134 | -32.2 | -35.9 | -39.2 | 38.8 | 34.9 | 30.8 | -73 | -84.2 | -90.6 | 98.4 | 91.7 | 83.5
2014 | 10 | 24 | 11 | 1 | Pad1 | 8 | 7 | 54.932 | 64.777 | 60.75 | 1.073 | 0.588 | 0.589 | 0.578 | 32.529 | 37.8 | 35.796 | 225.2 | 112.1 | 1.133 | -60.84 | -64.313 | -59.366 | -60.49 | -54.932 | -60.533 | 57.55 | -64.777 | - | - | - | - | -36.299 | -37.546 | -35.632 | -36.02 | -32.529 | -34.743 | 33.252 | -37.8 | - | - | - | - | 119.2 | 115.5 | 112.2 | 108 | 104.1 | 100 | -82.4 | -93.6 | -100 | -110.2 | -116.9 | -125.1 | 62.7 | 59 | 55.7 | 51.5 | 47.6 | 43.5 | -26.8 | -38 | -44.4 | -54.6 | -61.3 | -69.5
2014 | 10 | 24 | 12 | 1 | Pad1 | 11 | 7 | 23.321 | 53.459 | 26.367 | 1.737 | 0.463 | 0.616 | 0.486 | 14.291 | 22.082 | 16.24 | 274.9 | 148.6 | 2.309 | - | -28.611 | -25.264 | -26.45 | -23.321 | -26.596 | 53.459 | 40.323 | 32.593 | 27.616 | -30.271 | -24.055 | - | -17.647 | -16.199 | -16.692 | -14.684 | -15.719 | 18.44 | 22.082 | 17.951 | 16.296 | -18.451 | -14.291 | 168.9 | 165.2 | 161.9 | 157.7 | 153.8 | 149.7 | -32.7 | -43.9 | -50.3 | -60.5 | -67.2 | -75.4 | 52.1 | 48.4 | 45.1 | 40.9 | 37 | 32.9 | -0.9 | -12.1 | -18.5 | -28.7 | -35.4 | -43.6
2014 | 10 | 24 | 13 | 1 | Pad1 | 12 | 6 | 17.292 | 43.645 | 19.092 | 1.894 | 0.282 | 0.684 | 0.511 | 12.045 | 17.071 | 13.067 | 284.5 | 120.1 | 1.629 | -18.447 | -20.961 | -18.23 | -19.435 | -17.292 | -20.186 | 43.645 | 27.836 | 22.04 | 22.584 | 26.064 | 19.825 | -12.785 | -14.128 | -12.978 | -13.648 | -12.045 | -12.818 | 12.3 | 14.828 | 12.26 | 13.77 | 17.071 | 12.471 | 178.5 | 174.8 | 171.5 | 167.3 | 163.4 | 159.3 | -23.1 | -34.3 | -40.7 | -50.9 | -57.6 | -65.8 | 97.7 | 94 | 90.7 | 86.5 | 82.6 | 78.5 | 7.8 | -2.3 | -1.4 | -11.6 | -18.3 | -26.5
2014 | 10 | 24 | 14 | 1 | Pad1 | 12 | 8 | 5.808 | 55.271 | 8.412 | 3.734 | 0.229 | 0.702 | 0.374 | 4.609 | 14.517 | 5.907 | 256.2 | 114.5 | 1.676 | -10.647 | -8.278 | -6.172 | -6.955 | -5.808 | -7.934 | 55.271 | 29.527 | 13.822 | 11.713 | -11.89 | -9.616 | -6.405 | -6.004 | -5.103 | -5.858 | -4.609 | -4.933 | 12.657 | 14.517 | 7.016 | 7.032 | -8.578 | -5.764 | 150.2 | 146.5 | 143.2 | 139 | 135.1 | 131 | -51.4 | -62.6 | -69 | -79.2 | -85.9 | -94.1 | 88.4 | 84.7 | 81.4 | 77.2 | 73.3 | 69.2 | 1.3 | -9.9 | -16.3 | -26.5 | -33.2 | -41.4
2014 | 10 | 24 | 15 | 1 | Pad1 | 12 | 0 | 8.498 | 31.31 | 20.894 | 1.778 | 0.523 | - | 0.568 | 5.879 | 16.367 | 15.986 | 207.6 | 86.5 | 1.918 | 28.547 | 31.31 | 25.978 | 21.54 | 20.183 | 24.333 | 9.544 | 11.027 | 9.75 | 8.498 | 12.047 | 8.594 | 12.255 | 16.367 | 12.906 | 12.704 | 11.184 | 12.807 | 6.296 | 7.783 | 6.545 | 5.879 | 8.753 | 6.526 | 101.6 | 97.9 | 94.6 | 90.4 | 86.5 | 82.4 | -100 | -111.2 | -117.6 | -127.8 | -134.5 | -142.7 | -20.2 | 17 | 13.7 | 9.5 | 5.6 | 1.5 | 10.1 | -1.1 | -7.5 | -17.7 | 17.2 | 9
2014 | 10 | 24 | 16 | 1 | Pad1 | 12 | 6 | 6.765 | 67.422 | 8.452 | 2.032 | 0.368 | 0.77 | 0.368 | 5.305 | 25.815 | 6.504 | 149.4 | 70.6 | 2.746 | 51.557 | 58.609 | 56.892 | 55.807 | 57.239 | 67.422 | -9.07 | -9.364 | -6.878 | -6.765 | -10.471 | -8.166 | 19.416 | 25.815 | 19.908 | 21.684 | 18.96 | 21.994 | -6.665 | -7.046 | -5.305 | -5.454 | -8.351 | -6.204 | 43.4 | 39.7 | 36.4 | 32.2 | 28.3 | 24.2 | -158.2 | -169.4 | -175.8 | 174 | 167.3 | 159.1 | -0.8 | -4.5 | 6.7 | 2.5 | -1.4 | -5.5 | -131.8 | -143 | 140 | 129.8 | 123.1 | 114.9
2014 | 10 | 24 | 17 | 1 | Pad1 | 12 | 6 | 2.09 | 301.502 | 3.982 | 2.923 | 0.219 | 0.823 | 0.219 | 1.834 | 71.252 | 3.279 | 122.4 | 48.2 | 4.153 | 295.362 | 301.502 | 197.239 | 146.113 | 134.49 | 139.38 | -3.811 | -4.68 | -2.09 | -2.848 | -6.525 | -3.937 | 49.772 | 71.252 | 42.717 | 44.73 | 26.412 | 30.839 | -2.834 | -3.85 | -1.834 | -2.324 | -5.444 | -3.386 | 16.4 | 12.7 | 9.4 | 5.2 | 1.3 | -2.8 | 174.8 | 163.6 | 157.2 | 147 | 140.3 | 132.1 | 2.1 | 1.4 | -1.9 | -1.8 | 0 | -1.7 | 152.8 | 141.6 | 135.2 | 125 | 118.3 | 110.1
2014 | 10 | 24 | 18 | 1 | Pad1 | 12 | 6 | 3.746 | 442.502 | 5.373 | 4.095 | 0.217 | 0.92 | 0.217 | 3.687 | 93.163 | 4.958 | 106.6 | 15.4 | 3.862 | 323.82 | 442.502 | 254.75 | 124.311 | 70.059 | 49.05 | -5.41 | -6.293 | -3.746 | -4.075 | -7.361 | -5.352 | 48.855 | 93.163 | 51.719 | 34.847 | 25.333 | 20.651 | -4.577 | -5.773 | -3.848 | -3.687 | -6.773 | -5.089 | 0.6 | -3.1 | -6.4 | -10.6 | -14.5 | -18.6 | 159 | 147.8 | 141.4 | 131.2 | 124.5 | 116.3 | -0.9 | 0.8 | 1.9 | -2 | -5.9 | -10 | 152.2 | 141 | 134.6 | 124.4 | 117.7 | 109.5
2014 | 10 | 24 | 19 | 1 | Pad1 | 12 | 6 | 9.353 | 194.579 | 10.656 | 3.479 | 0.253 | 0.98 | 0.284 | 9.443 | 45.566 | 10.517 | 103.5 | 11 | 4.381 | 134.617 | 194.579 | 193.275 | 45.859 | 19.782 | 19.088 | -9.924 | -11.404 | -9.358 | -9.353 | -13.242 | -10.652 | 45.566 | 41.556 | 35.2 | 21.568 | 14.542 | 14.234 | -9.443 | -11.225 | -9.659 | -9.488 | -12.654 | -10.632 | -2.5 | -6.2 | -9.5 | -13.7 | -17.6 | -21.7 | 155.9 | 144.7 | 138.3 | 128.1 | 121.4 | 113.2 | -0.3 | -1.6 | -4.9 | -9.1 | -13 | -17.1 | 149.5 | 138.3 | 131.9 | 121.7 | 115 | 106.8
2014 | 10 | 24 | 20 | 1 | Pad1 | 12 | 6 | 9.537 | 339.168 | 10.865 | 5.657 | 0.316 | 0.981 | 0.316 | 9.817 | 77.203 | 10.762 | 133.8 | 107.3 | 3.786 | 339.168 | 41.364 | 42.64 | 73.799 | 76.565 | 80.708 | -10.332 | -11.667 | -9.537 | -9.58 | -13.311 | -10.763 | 77.203 | 29.489 | 23.849 | 22.414 | 27.278 | 26.383 | -9.906 | -11.622 | -9.817 | -9.92 | -12.526 | -10.779 | 27.8 | 24.1 | 20.8 | 16.6 | 12.7 | 8.6 | -173.8 | 175 | 168.6 | 158.4 | 151.7 | 143.5 | 2 | -1.7 | 2.1 | 1.1 | 0.4 | -1.4 | -97.1 | -108.3 | -114.7 | -124.9 | 121.1 | 112.9
2014 | 10 | 24 | 21 | 1 | Pad1 | 12 | 11 | 8.328 | 121.262 | 43.296 | 2.737 | 0.345 | 0.411 | 0.449 | 8.628 | 33.579 | 17.858 | 189.5 | 62.6 | 3.035 | -121.262 | -119.717 | -67.01 | -51.266 | -58.337 | 55.431 | -8.907 | -10.48 | -8.328 | -8.859 | -12.819 | -9.27 | -33.123 | -33.579 | -26.016 | -22.592 | -23.102 | 24.885 | -8.702 | -10.405 | -8.628 | -8.972 | -11.936 | -9.383 | 83.5 | 79.8 | 76.5 | 72.3 | 68.4 | 64.3 | -118.1 | -129.3 | -135.7 | -145.9 | -152.6 | -160.8 | 48.7 | 45 | 41.7 | 37.5 | 33.6 | 29.5 | -90.3 | -101.5 | -107.9 | -118.1 | -124.8 | -133
2014 | 10 | 24 | 22 | 1 | Pad1 | 12 | 12 | 5.934 | 54.8 | 21.895 | 2.503 | 0.434 | 0.546 | - | 6.277 | 19.914 | 12.007 | 203.7 | 62.6 | 4.092 | -37.602 | -54.8 | -33.6 | -27.27 | -28.947 | -34.084 | -8.912 | -8.269 | -5.934 | -6.378 | -9.88 | -7.063 | -17.515 | -19.914 | -16.22 | -15.036 | -13.772 | -15.853 | -8.185 | -8.187 | -6.277 | -6.521 | -9.375 | -7.227 | 97.7 | 94 | 90.7 | 86.5 | 82.6 | 78.5 | -103.9 | -115.1 | -121.5 | -131.7 | -138.4 | -146.6 | 66 | 62.3 | 59 | 54.8 | 50.9 | 46.8 | -73 | -84.2 | -90.6 | -100.8 | -107.5 | -115.7
2014 | 10 | 24 | 23 | 1 | Pad1 | 12 | 12 | 7.503 | 57.597 | 17.395 | 3.311 | 0.425 | 0.685 | - | 7.565 | 24.214 | 11.938 | 214.2 | 42.9 | 4.412 | -12.214 | -13.218 | -12.568 | -12.397 | -41.709 | -57.597 | -11.683 | -12.551 | -7.703 | -7.503 | -11.306 | -8.29 | -10.799 | -11.58 | -10.819 | -11.249 | -17.999 | -24.214 | -10.507 | -11.551 | -7.911 | -7.565 | -10.67 | -8.397 | 108.2 | 104.5 | 101.2 | 97 | 93.1 | 89 | -93.4 | -104.6 | -111 | -121.2 | -127.9 | -136.1 | 92.4 | 88.7 | 85.4 | 81.2 | 77.3 | 73.2 | -66.3 | -77.5 | -83.9 | -94.1 | -100.8 | -109
2014 | 10 | 24 | 24 | 1 | Pad1 | 12 | 12 | 21.333 | 45.003 | 25.823 | 1.743 | 0.81 | 0.931 | - | 20.219 | 36.47 | 24.043 | 250 | 47.7 | 3.152 | -22.67 | -24.542 | -22.146 | -23.442 | -21.333 | -23.967 | -45.003 | -32.315 | -23.375 | -22.978 | -25.78 | -22.324 | -22.208 | -23.758 | -21.382 | -22.291 | -20.219 | -21.525 | -36.47 | -28.168 | -22.976 | -22.782 | -24.513 | -22.218 | 144 | 140.3 | 137 | 132.8 | 128.9 | 124.8 | -57.6 | -68.8 | -75.2 | -85.4 | -92.1 | -100.3 | 115.6 | 111.9 | 108.6 | 104.4 | 100.5 | 96.4 | -38.3 | -49.5 | -55.9 | -66.1 | -72.8 | -81
2014 | 10 | 25 | 1 | 1 | Pad1 | 12 | 6 | 29.668 | 45.069 | 32.563 | 1.251 | 0.894 | 0.954 | 0.871 | 28.335 | 38.01 | 31.062 | 271.6 | 91.8 | 2.499 | -33.095 | -35.974 | -31.374 | -32.147 | -29.668 | -33.118 | 37.388 | 40.484 | 36.803 | 41.259 | 45.069 | 35.966 | -31.944 | -34.546 | -30.192 | -30.924 | -28.335 | -30.43 | 31.428 | 35.385 | 33.579 | 35.946 | 38.01 | 32.055 | 165.6 | 161.9 | 158.6 | 154.4 | 150.5 | 146.4 | -36 | -47.2 | -53.6 | -63.8 | -70.5 | -78.7 | 129.3 | 125.6 | 122.3 | 118.1 | 114.2 | 110.1 | -10 | 8.3 | 1.9 | -8.3 | -15 | -23.2
2014 | 10 | 25 | 2 | 1 | Pad1 | 12 | 12 | 38.64 | 52.097 | 45.504 | 1.145 | 0.897 | 0.897 | - | 35.729 | 45.17 | 40.831 | 253.4 | 116.26 | 3.379 | -42.628 | -45.504 | -40.211 | -41.774 | -38.64 | -42.883 | -48.825 | -50.565 | -46.682 | -49.825 | -52.097 | -46.413 | -39.627 | -42.471 | -37.778 | -39.153 | -35.729 | -38.305 | -41.37 | -43.915 | -42.099 | -44.505 | -45.17 | -39.85 | 147.4 | 143.7 | 140.4 | 136.2 | 132.3 | 128.2 | -54.2 | -65.4 | -71.8 | -82 | -88.7 | -96.9 | -83.24 | -86.94 | -90.24 | -94.44 | -98.34 | -102.44 | -41.1 | -52.3 | 57.56 | 47.36 | 40.66 | 32.46
2014 | 10 | 25 | 3 | 1 | Pad1 | 12 | 7 | 47.585 | 75.764 | 53.783 | 1.395 | 0.862 | 0.843 | 0.887 | 42.957 | 52.272 | 45.36 | 260 | 124.1 | 1.465 | -50.459 | -53.95 | -47.585 | -49.263 | -48.776 | -75.764 | -50.687 | 54.649 | 52.789 | 58.152 | 60.099 | 49.642 | -45.406 | -49.694 | -43.853 | -45.434 | -42.957 | -46.938 | -43.238 | 49.205 | 47.249 | 51.117 | 52.272 | 44.338 | 154 | 150.3 | 147 | 142.8 | 138.9 | 134.8 | -47.6 | -58.8 | -65.2 | -75.4 | -82.1 | -90.3 | 116.2 | 116 | 112.7 | 108.5 | 104.6 | 100.5 | 36.3 | 25.1 | 18.7 | 8.5 | 1.8 | -0.5
2014 | 10 | 25 | 4 | 1 | Pad1 | 12 | 9 | 41.858 | 169.208 | 75.224 | 2.502 | 0.64 | 0.596 | 0.86 | 35.798 | 61.918 | 44.812 | 223.1 | 123.8 | 1.578 | -169.208 | -98.559 | -70.759 | -62.627 | -64.67 | -65.396 | 41.858 | 48.419 | 44.306 | -46.532 | -53.316 | -45.951 | -61.918 | -48.337 | -44.38 | -42.638 | -39.743 | -43.008 | 35.798 | 41.241 | 38.705 | -41.02 | -44.202 | -38.065 | 117.1 | 113.4 | 110.1 | 105.9 | 102 | 97.9 | -84.5 | -95.7 | -102.1 | -112.3 | -119 | -127.2 | 72.9 | 69.2 | 65.9 | 61.7 | 57.8 | 53.7 | -4.9 | -16.1 | -22.5 | -32.7 | -39.4 | -47.6
2014 | 10 | 25 | 5 | 1 | Pad1 | 12 | 12 | 41.618 | 90.9 | 54.069 | 1.681 | 0.843 | 0.843 | - | 40.468 | 49.952 | 45.57 | 229.4 | 79.6 | 2.206 | -67.396 | -60.29 | -46.969 | -47.751 | -59.011 | -90.9 | -41.618 | -47.266 | -45.52 | -48.509 | -51.094 | -42.505 | -48.493 | -48.954 | -43.583 | -44.558 | -42.305 | -49.952 | -40.468 | -46.351 | -44.49 | -47.086 | -48.797 | -41.805 | 123.4 | 119.7 | 116.4 | 112.2 | 108.3 | 104.2 | -78.2 | -89.4 | -95.8 | -106 | -112.7 | -120.9 | 88.4 | 84.7 | 81.4 | 77.2 | 73.3 | 69.2 | -33.6 | -44.8 | -51.2 | -61.4 | -68.1 | -76.3
2014 | 10 | 25 | 6 | 1 | Pad1 | 12 | 12 | 28.989 | 41.942 | 33.897 | 1.237 | 0.873 | 0.924 | - | 27.796 | 35.354 | 31.337 | 231.4 | 41.6 | 2.775 | -32.113 | -34.552 | -30.173 | -31.322 | -28.989 | -36.338 | -41.942 | -40.426 | -32.085 | -32.776 | -36.682 | -29.372 | -31.075 | -33.476 | -29.53 | -30.62 | -27.796 | -30.513 | -31.763 | -35.354 | -30.528 | -32.178 | -34.631 | -28.581 | 125.4 | 121.7 | 118.4 | 114.2 | 110.3 | 106.2 | -76.2 | -87.4 | -93.8 | -104 | -110.7 | -118.9 | 106 | 102.3 | 99 | 94.8 | 90.9 | 86.8 | -54 | -65.2 | -71.6 | -81.8 | -88.5 | -96.7
2014 | 10 | 25 | 7 | 1 | Pad1 | 12 | 12 | 45.9 | 90.166 | 54.008 | 1.67 | 0.795 | 0.795 | - | 37.742 | 47.42 | 42.957 | 228.3 | 55.5 | 3.313 | -48.356 | -52.537 | -45.9 | -47.571 | -46.068 | -90.166 | -60.528 | -52.483 | -50.232 | -52.099 | -55.429 | -46.723 | -41.446 | -45.363 | -40.051 | -41.655 | -37.742 | -43.853 | -43.926 | -45.027 | -43.243 | -45.301 | -47.42 | -40.454 | 122.3 | 118.6 | 115.3 | 111.1 | 107.2 | 103.1 | -79.3 | -90.5 | -96.9 | -107.1 | -113.8 | -122 | 93.9 | 90.2 | 86.9 | 82.7 | 78.8 | 74.7 | -52.2 | -63.4 | -69.8 | -80 | -86.7 | -94.9
2014 | 10 | 25 | 8 | 1 | Pad1 | 12 | 12 | 49.403 | 72.468 | 56.09 | 1.292 | 0.782 | 0.782 | - | 38.713 | 48.563 | 43.849 | 220 | 23.4 | 4.268 | -56.801 | -58.434 | -50.421 | -52.672 | -49.403 | -72.468 | -53.88 | -56.74 | -53.252 | -58.056 | -60.412 | -50.544 | -44.037 | -46.8 | -40.905 | -42.863 | -38.713 | -48.098 | -40.478 | -45.409 | -42.658 | -46.895 | -48.563 | -40.765 | 114 | 110.3 | 107 | 102.8 | 98.9 | 94.8 | -87.6 | -98.8 | -105.2 | -115.4 | -122.1 | -130.3 | 101.6 | 97.9 | 94.6 | 90.4 | 86.5 | 82.4 | -76.6 | -87.8 | -94.2 | -104.4 | -111.1 | -119.3
2014 | 10 | 25 | 9 | 1 | Pad1 | 12 | 12 | 57.785 | 69.897 | 63.54 | 1.1 | 0.536 | 0.536 | - | 30.601 | 38.967 | 34.076 | 247.2 | 51.5 | 2.852 | -63.386 | -68.455 | -61.601 | -63.079 | -57.785 | -63.197 | -60.205 | -66.15 | -61.79 | -67.431 | -69.897 | -59.501 | -34.221 | -36.542 | -33.131 | -33.571 | -30.601 | -32.619 | -31.752 | -35.21 | -32.975 | -37.158 | -38.967 | -32.17 | 141.2 | 137.5 | 134.2 | 130 | 126.1 | 122 | -60.4 | -71.6 | -78 | -88.2 | -94.9 | -103.1 | 112.4 | 108.7 | 105.4 | 101.2 | 97.3 | 93.2 | -37.7 | -48.9 | -55.3 | -65.5 | -72.2 | -80.4
2014 | 10 | 25 | 10 | 1 | Pad1 | 12 | 12 | 55.331 | 65.941 | 60.933 | 1.082 | 0.496 | 0.496 | - | 27.481 | 33.564 | 30.208 | 229.5 | 19.3 | 4.344 | -61.701 | -65.941 | -59.333 | -60.474 | -55.331 | -59.922 | -65.278 | -62.96 | -57.682 | -61.898 | -65.022 | -55.649 | -30.537 | -32.702 | -29.996 | -30.11 | -27.627 | -28.87 | -32.231 | -30.831 | -28.078 | -30.468 | -33.564 | -27.481 | 123.5 | 119.8 | 116.5 | 112.3 | 108.4 | 104.3 | -78.1 | -89.3 | -95.7 | -105.9 | -112.6 | -120.8 | 111.7 | 108 | 104.7 | 100.5 | 96.6 | 92.5 | -70.6 | -81.8 | -88.2 | -98.4 | -105.1 | -113.3
2014 | 10 | 25 | 11 | 1 | Pad1 | 12 | 12 | 27.327 | 41.763 | 32.917 | 1.269 | 0.578 | 0.579 | - | 15.368 | 23.735 | 19.059 | 230.5 | 44.3 | 3.611 | -32.848 | -35.115 | -31.378 | -31.708 | -28.93 | -32.08 | -41.763 | -39.756 | -27.327 | -30.935 | -34.997 | -28.165 | -19.288 | -20.326 | -18.568 | -18.704 | -16.921 | -17.788 | -23.735 | -22.781 | -15.368 | -17.743 | -21.146 | -16.333 | 124.5 | 120.8 | 117.5 | 113.3 | 109.4 | 105.3 | -77.1 | -88.3 | -94.7 | -104.9 | -111.6 | -119.8 | 100 | 96.3 | 93 | 88.8 | 84.9 | 80.8 | -57.3 | -68.5 | -74.9 | -85.1 | -91.8 | -100
2014 | 10 | 25 | 12 | 1 | Pad1 | 8 | 8 | 14.501 | 19.999 | 17.242 | 1.16 | - | 0.633 | - | 8.946 | 13.515 | 10.917 | 195.2 | 33 | 3.844 | - | - | - | - | -17.097 | -19.759 | -16.366 | -18.512 | -14.501 | -15.76 | -19.999 | -15.944 | - | - | - | - | -11.155 | -11.408 | -10.342 | -11.75 | -8.946 | -10.044 | -13.515 | -10.176 | 89.2 | 85.5 | 82.2 | 78 | 74.1 | 70 | -112.4 | -123.6 | -130 | -140.2 | -146.9 | -155.1 | 69.9 | 66.2 | 62.9 | 58.7 | 54.8 | 50.7 | -98.7 | -109.9 | -116.3 | -126.5 | -133.2 | -141.4
2014 | 10 | 25 | 13 | 1 | Pad1 | 7 | 3 | 6.519 | 26.464 | 7.845 | 1.872 | - | 0.687 | 0.458 | 4.209 | 10.32 | 5.387 | 170.2 | 83 | 3.704 | 16.08 | 16.025 | 16.872 | 26.464 | - | - | - | - | - | -6.524 | -10.491 | -6.519 | 8.895 | 7.192 | 8.136 | 10.32 | - | - | - | - | - | -4.209 | -7.542 | -4.411 | 64.2 | 60.5 | 57.2 | 53 | 49.1 | 45 | -137.4 | -148.6 | -155 | -165.2 | -171.9 | 179.9 | 24.1 | 20.4 | 17.1 | 12.9 | 9 | 4.9 | -94.5 | -105.7 | -112.1 | -122.3 | -129 | -137.2
2014 | 10 | 25 | 14 | 1 | Pad1 | 9 | 3 | 0.386 | 110.91 | 1.779 | 2.609 | 0.264 | 0.667 | 0.264 | 0.206 | 26.193 | 1.187 | 146.7 | 52.1 | 4.691 | 28.408 | 38.917 | 51.474 | 66.393 | 81.108 | 110.91 | -2.03 | -2.921 | -0.386 | - | - | - | 7.483 | 10.401 | 17.446 | 18.566 | 19.433 | 26.193 | -1.271 | -2.084 | -0.206 | - | - | - | 40.7 | 37 | 33.7 | 29.5 | 25.6 | 21.5 | -160.9 | -172.1 | -178.5 | 171.3 | 164.6 | 156.4 | 11.7 | 8 | 4.7 | 0.5 | -3.4 | 4.6 | -137.8 | -149 | 152.5 | 142.3 | 135.6 | 127.4
2014 | 10 | 25 | 15 | 1 | Pad1 | 11 | 5 | 0.012 | 146.777 | 1.302 | 2.676 | 0.196 | 0.749 | 0.195 | 0.315 | 30.279 | 1.216 | 144 | 44.8 | 5.205 | 63.28 | 89.327 | 87.768 | 92.091 | 117.525 | 146.777 | -0.733 | -1.407 | - | -0.012 | -3.571 | -0.787 | 7.695 | 19.589 | 14.103 | 21.656 | 23.273 | 30.279 | -0.315 | -0.95 | - | - | -2.894 | -0.705 | 38 | 34.3 | 31 | 26.8 | 22.9 | 18.8 | -163.6 | -174.8 | 178.8 | 168.6 | 161.9 | 153.7 | 17.5 | 13.8 | 10.5 | 6.3 | 2.4 | 1 | -139.3 | -150.5 | -156.9 | 148.1 | 141.4 | 133.2
2014 | 10 | 25 | 16 | 1 | Pad1 | 10 | 4 | 0.508 | 151.018 | 1.402 | 3.492 | 0.221 | 0.776 | 0.235 | 0.006 | 32.382 | 0.871 | 150.7 | 32.8 | 4.743 | 13.728 | 22.384 | 42.798 | 87.952 | 109.027 | 151.018 | -0.508 | -1.26 | - | - | -3.13 | -0.71 | 5.455 | 8.817 | 10.233 | 18.254 | 25.351 | 32.382 | -0.164 | -0.899 | - | -0.006 | -2.649 | -0.639 | 44.7 | 41 | 37.7 | 33.5 | 29.6 | 25.5 | -156.9 | -168.1 | -174.5 | 175.3 | 168.6 | 160.4 | 28.5 | 24.8 | 21.5 | 17.3 | 13.4 | 9.3 | -140.3 | -151.5 | -157.9 | 159.1 | 152.4 | 144.2
2014 | 10 | 25 | 17 | 1 | Pad1 | 10 | 4 | 0.513 | 286.268 | 1.33 | 2.927 | 0.195 | 0.77 | 0.2 | 0.145 | 57.426 | 1.037 | 132.8 | 19.8 | 5.189 | 19.701 | 62.628 | 136.938 | 222.312 | 244.692 | 286.268 | -0.513 | -1.194 | - | - | -3.006 | -0.607 | 8.326 | 17.783 | 26.239 | 46.697 | 38.097 | 57.426 | -0.145 | -0.897 | - | - | -2.446 | -0.658 | 26.8 | 23.1 | 19.8 | 15.6 | 11.7 | 7.6 | -174.8 | 174 | 167.6 | 157.4 | 150.7 | 142.5 | 19.4 | 15.7 | 12.4 | 8.2 | 4.3 | 0.2 | -162.4 | 166.6 | 160.2 | 150 | 143.3 | 135.1
2014 | 10 | 25 | 18 | 1 | Pad1 | 12 | 6 | 0.063 | 420.157 | 1.502 | 3.22 | 0.187 | 0.86 | 0.193 | 0.168 | 72.978 | 1.313 | 122.1 | 20.6 | 4.695 | 20.679 | 65.225 | 243.778 | 420.157 | 412.858 | 394.324 | -1.925 | -2.431 | -0.063 | -0.351 | -2.745 | -1.5 | 12.706 | 26.199 | 47.502 | 72.978 | 70.405 | 70.403 | -1.382 | -2.173 | -0.168 | -0.372 | -2.311 | -1.469 | 16.1 | 12.4 | 9.1 | 4.9 | 1 | -3.1 | 174.5 | 163.3 | 156.9 | 146.7 | 140 | 131.8 | 9.2 | 5.5 | 2.2 | 0 | 0.1 | -0.6 | 167.6 | 156.4 | 150 | 139.8 | 133.1 | 124.9
2014 | 10 | 25 | 19 | 1 | Pad1 | 12 | 6 | 2.149 | 334.478 | 3.795 | 4.688 | 0.231 | 0.972 | 0.238 | 2.007 | 58.729 | 3.862 | 108.5 | 9.9 | 4.553 | 61.78 | 167.711 | 334.478 | 186.571 | 65.301 | 17.56 | -4.637 | -5.697 | -2.431 | -3.245 | -2.149 | -4.615 | 25.923 | 43.048 | 58.729 | 40.912 | 19.567 | 10.56 | -4.294 | -5.548 | -2.882 | -3.715 | -2.007 | -4.727 | 2.5 | -1.2 | -4.5 | -8.7 | -12.6 | -16.7 | 160.9 | 149.7 | 143.3 | 133.1 | 126.4 | 118.2 | -0.6 | 0.4 | -0.5 | -4.7 | -8.6 | -12.7 | 155 | 143.8 | 137.4 | 127.2 | 120.5 | 112.3
2014 | 10 | 25 | 20 | 1 | Pad1 | 12 | 6 | 2.169 | 60.084 | 10.714 | 2.97 | 0.471 | 0.991 | 0.613 | 2.112 | 26.814 | 10.75 | 96.5 | 16.6 | 3.561 | 60.084 | 45.424 | 28.834 | 15.983 | 13.009 | 15.126 | -12.655 | -14.403 | -10.371 | -12.227 | -2.169 | -12.457 | 26.814 | 22.911 | 18.017 | 14.85 | 12.939 | 13.844 | -12.31 | -14.25 | -10.768 | -12.538 | -2.112 | -12.524 | -9.5 | -13.2 | -16.5 | -20.7 | -24.6 | -28.7 | 148.9 | 137.7 | 131.3 | 121.1 | 114.4 | 106.2 | -0.2 | -3.9 | -7.2 | -11.4 | -15.3 | -19.4 | 141.6 | 130.4 | 124 | 113.8 | 107.1 | 98.9
2014 | 10 | 25 | 21 | 1 | Pad1 | 12 | 6 | 2.389 | 142.383 | 12.544 | 4.289 | 0.358 | 0.991 | 0.446 | 2.041 | 42.832 | 12.522 | 101.5 | 20.4 | 4.398 | 72.739 | 142.383 | 59.037 | 17.82 | 14.474 | 16.677 | -14.208 | -16.542 | -12.437 | -14.882 | -2.389 | -14.808 | 32.268 | 42.832 | 23.086 | 16.248 | 14.479 | 15.338 | -14.048 | -16.363 | -12.849 | -14.922 | -2.041 | -14.906 | -4.5 | -8.2 | -11.5 | -15.7 | -19.6 | -23.7 | 153.9 | 142.7 | 136.3 | 126.1 | 119.4 | 111.2 | 0.6 | -1.5 | -4.8 | -9 | -12.9 | -17 | 140.2 | 129 | 122.6 | 112.4 | 105.7 | 97.5
2014 | 10 | 25 | 22 | 1 | Pad1 | 12 | 3 | 2.353 | 21.482 | 10.275 | 1.446 | - | 0.993 | 0.944 | 2.142 | 18.106 | 10.239 | 100.9 | 143.5 | 3.379 | 21.482 | 18.061 | 15.502 | 16.14 | 14.808 | 19.242 | 14.108 | 16.276 | 11.789 | -14.595 | -2.353 | -13.878 | 18.106 | 17.638 | 15.68 | 16.047 | 14.538 | 16.1 | 13.659 | 15.759 | 12.135 | -14.577 | -2.142 | -13.997 | -5.1 | -8.8 | -12.1 | -16.3 | -20.2 | -24.3 | 153.3 | 142.1 | 135.7 | 125.5 | 118.8 | 110.6 | -6 | -9.7 | -13 | -17.2 | -21.1 | -25.2 | -4.1 | -15.3 | -21.7 | -31.9 | -38.6 | -46.8
2014 | 10 | 25 | 23 | 1 | Pad1 | 12 | 6 | 2.791 | 27.379 | 15.152 | 1.513 | - | 0.909 | 0.82 | 2.19 | 22.526 | 13.777 | 325 | 21.201 | 1.154 | -18.71 | -15.231 | -15.79 | -14.726 | -13.141 | -13.311 | 19.888 | 26.827 | 22.688 | 26.689 | 2.791 | 27.379 | -16.064 | -14.185 | -14.513 | -13.898 | -12.325 | -11.679 | 16.602 | 21.948 | 18.847 | 21.447 | 2.19 | 22.526 | 141 | 144.7 | 148 | 152.2 | 156.1 | 160.2 | 17.4 | 6.2 | -0.2 | -10.4 | -17.1 | -25.3 | -98.209 | -101.909 | -105.209 | -109.409 | -113.309 | -117.409 | 7.1 | 1.1 | -1.3 | -1.9 | -0.3 | -8.5
2014 | 10 | 25 | 24 | 1 | Pad1 | 12 | 6 | 2.361 | 96.396 | 24.205 | 3.282 | 0.266 | 0.979 | 0.61 | 2.047 | 26.365 | 23.737 | 262.1 | 118.9 | 2.26 | -24.532 | -26.921 | -22.923 | -23.884 | -21.955 | -25.013 | 96.396 | 31.934 | 24.98 | 26.661 | 2.361 | 24.936 | -24.183 | -26.365 | -22.979 | -24.027 | -21.677 | -23.189 | 25.654 | 26.245 | 23.652 | 25.095 | 2.047 | 23.764 | 156.1 | 152.4 | 149.1 | 144.9 | 141 | 136.9 | -45.5 | -56.7 | -63.1 | -73.3 | -80 | -88.2 | 99.5 | 95.8 | 92.5 | 88.3 | 84.4 | 80.3 | 10.1 | -1.1 | -0.8 | -11 | -17.7 | -25.9
2014 | 10 | 26 | 1 | 1 | Pad1 | 12 | 12 | 2.245 | 37.544 | 31.675 | 1.185 | 0.974 | 0.975 | - | 2.014 | 36.747 | 30.872 | 244.2 | 55 | 3.69 | -34.756 | -37.544 | -33.299 | -34.146 | -31.713 | -35.101 | -32.464 | -36.486 | -32.429 | -37.457 | -2.245 | -32.454 | -34.117 | -36.747 | -32.991 | -33.881 | -30.89 | -32.738 | -31.037 | -35.467 | -31.919 | -36.481 | -2.014 | -32.187 | 138.2 | 134.5 | 131.2 | 127 | 123.1 | 119 | -63.4 | -74.6 | -81 | -91.2 | -97.9 | -106.1 | 109 | 105.3 | 102 | 97.8 | 93.9 | 89.8 | -37.6 | -48.8 | -55.2 | -65.4 | -72.1 | -80.3
2014 | 10 | 26 | 2 | 1 | Pad1 | 12 | 12 | 2.23 | 32.677 | 26.853 | 1.217 | - | 0.982 | - | 1.918 | 31.281 | 26.459 | 238.6 | 29.7 | 4.474 | -29.267 | -31.55 | -27.162 | -28.188 | -26.374 | -29.183 | -32.677 | -31.018 | -27.111 | -30.187 | -2.23 | -27.281 | -29.047 | -31.281 | -27.734 | -28.816 | -26.169 | -27.65 | -29.946 | -30.528 | -27.04 | -30.131 | -1.918 | -27.248 | 132.6 | 128.9 | 125.6 | 121.4 | 117.5 | 113.4 | -69 | -80.2 | -86.6 | -96.8 | -103.5 | -111.7 | 119.6 | 115.9 | 112.6 | 108.4 | 104.5 | 100.4 | -52.3 | -63.5 | -69.9 | -80.1 | -86.8 | -95
2014 | 10 | 26 | 3 | 1 | Pad1 | 12 | 11 | 2.41 | 49.042 | 22.529 | 1.982 | 0.773 | 0.922 | 0.745 | 2.027 | 36.52 | 20.764 | 269.3 | 30.2 | 2.999 | -22.8 | -24.93 | -21.474 | -22.489 | -21.151 | -23.384 | 49.042 | -43.128 | -23.542 | -22.14 | -2.41 | -20.376 | -21.773 | -23.52 | -20.735 | -21.528 | -19.647 | -20.702 | 36.52 | -34.738 | -21.337 | -22.036 | -2.027 | -20.365 | 163.3 | 159.6 | 156.3 | 152.1 | 148.2 | 144.1 | -38.3 | -49.5 | -55.9 | -66.1 | -72.8 | -81 | 146.8 | 143.1 | 139.8 | 135.6 | 131.7 | 127.6 | -24.6 | -35.8 | -42.2 | -52.4 | -59.1 | -67.3
2014 | 10 | 26 | 4 | 1 | Pad1 | 12 | 6 | 2.475 | 47.703 | 30.633 | 1.288 | 0.864 | 0.935 | 0.813 | 2.032 | 38.647 | 28.647 | 205.3 | 162.77 | 2.042 | 44.888 | 47.661 | 39.977 | 39.611 | 40.661 | 47.703 | -34.064 | -39.571 | -35.219 | -38.894 | -2.475 | -33.573 | 35.627 | 38.647 | 34.608 | 35.191 | 32.564 | 35.279 | -31.516 | -36.689 | -32.88 | -36.413 | -2.032 | -32.353 | 99.3 | 95.6 | 92.3 | 88.1 | 84.2 | 80.1 | -102.3 | -113.5 | -119.9 | -130.1 | -136.8 | -145 | 21.7 | 18 | 14.7 | 10.5 | 6.6 | 2.5 | -35.9 | -47.1 | -53.5 | -63.7 | -70.4 | -78.6
2014 | 10 | 26 | 5 | 1 | Pad1 | 12 | 6 | 2.519 | 61.754 | 28.891 | 1.704 | 0.574 | 0.801 | 0.575 | 1.838 | 37.553 | 23.155 | 295.9 | 6.854 | 1.751 | -32.423 | -32.467 | -27.336 | -26.055 | -25.544 | -29.519 | 40.041 | 49.961 | 55.921 | 61.754 | 2.519 | 51.27 | -23.69 | -25.634 | -22.187 | -22.909 | -21.626 | -22.885 | 23.809 | 28.49 | 29.734 | 37.553 | 1.838 | 29.03 | 170.1 | 173.8 | 177.1 | 178.7 | 174.8 | 170.7 | -11.7 | -22.9 | -29.3 | -39.5 | -46.2 | -54.4 | 62.2 | 58.5 | 55.2 | 51 | 47.1 | 43 | 5.3 | -5.9 | 7.3 | -2.9 | -1.2 | 6
2014 | 10 | 26 | 6 | 1 | Pad1 | 12 | 0 | 2.232 | 40.43 | 20.894 | 1.429 | 0.76 | - | 0.853 | 1.789 | 29.717 | 15.986 | 184.4 | 73.09 | 1.44 | 37.452 | 36.194 | 29.238 | 29.13 | 30.1 | 40.43 | 27.318 | 29.256 | 24.999 | 27.004 | 2.232 | 26.16 | 28.602 | 29.717 | 25.468 | 26.317 | 25.56 | 28.322 | 23.622 | 26.752 | 23.434 | 26.042 | 1.789 | 24.132 | 78.4 | 74.7 | 71.4 | 67.2 | 63.3 | 59.2 | -123.2 | -134.4 | -140.8 | -151 | -157.7 | -165.9 | -7.6 | -11.3 | -14.6 | -18.8 | 18.4 | 14.3 | 7.4 | -3.8 | -10.2 | 14.4 | 7.7 | -0.5
2014 | 10 | 26 | 7 | 1 | Pad1 | 12 | 7 | 2.295 | 59.223 | 22.734 | 1.85 | 0.668 | 0.967 | 0.697 | 1.911 | 35.435 | 21.987 | 171.2 | 93.9 | 1.964 | 59.223 | 54.842 | 41.672 | 40.898 | 28.461 | -31.883 | -24.148 | -27.212 | -23.673 | -26.026 | -2.295 | -23.904 | 34.342 | 35.435 | 30.523 | 31.091 | 25.604 | -27.955 | -23.579 | -26.901 | -23.567 | -26.056 | -1.911 | -23.941 | 65.2 | 61.5 | 58.2 | 54 | 50.1 | 46 | -136.4 | -147.6 | -154 | -164.2 | -170.9 | -179.1 | -13.8 | -17.5 | -20.8 | -25 | -28.9 | 30.7 | -121.5 | -132.7 | 127 | 116.8 | 110.1 | 101.9
2014 | 10 | 26 | 8 | 1 | Pad1 | 12 | 6 | 2.037 | 67.551 | 20.574 | 1.653 | 0.499 | 0.972 | 0.499 | 1.662 | 34.487 | 20.007 | 140 | 48.1 | 3.464 | 47.535 | 63.634 | 61.615 | 66.549 | 59.957 | 67.551 | -23.069 | -26.677 | -23.541 | -24.931 | -2.037 | -23.187 | 28.333 | 34.487 | 32.156 | 29.597 | 29.123 | 29.272 | -22.235 | -25.817 | -22.849 | -24.705 | -1.662 | -22.775 | 34 | 30.3 | 27 | 22.8 | 18.9 | 14.8 | -167.6 | -178.8 | 174.8 | 164.6 | 157.9 | 149.7 | 9 | 5.3 | 2 | -2.2 | -1.3 | 2.1 | -144.5 | -155.7 | 149.8 | 139.6 | 132.9 | 124.7
2014 | 10 | 26 | 9 | 1 | Pad1 | 12 | 7 | 2.214 | 34.748 | 20.244 | 1.443 | 0.646 | 0.784 | 0.699 | 1.897 | 22.2 | 15.879 | 157.3 | 40.6 | 2.87 | -34.748 | 32.886 | 27.755 | 29.369 | 26.357 | 30.963 | -20.37 | -23.022 | -20.029 | -21.385 | -2.214 | -19.939 | -21.504 | 22.2 | 20.628 | 21.309 | 18.777 | 20.055 | -16.844 | -19.222 | -16.697 | -18.009 | -1.897 | -16.977 | 51.3 | 47.6 | 44.3 | 40.1 | 36.2 | 32.1 | -150.3 | -161.5 | -167.9 | -178.1 | 175.2 | 167 | 32.6 | 28.9 | 25.6 | 21.4 | 17.5 | 13.4 | -128.4 | -139.6 | -146 | -156.2 | 156.5 | 148.3
2014 | 10 | 26 | 10 | 1 | Pad1 | 12 | 6 | 2.445 | 36.231 | 22.214 | 1.65 | 0.486 | 0.789 | 0.664 | 2.041 | 18.917 | 17.518 | 253.5 | 150 | 3.397 | -22.795 | -24.157 | -21.386 | -22.466 | -19.989 | -22.487 | 36.231 | 25.767 | 23.375 | 22.959 | 2.445 | 19.386 | -18.218 | -18.917 | -17.313 | -18.005 | -15.876 | -16.782 | 17.621 | 18.531 | 15.698 | 16.87 | 2.041 | 15.663 | 147.5 | 143.8 | 140.5 | 136.3 | 132.4 | 128.3 | -54.1 | -65.3 | -71.7 | -81.9 | -88.6 | -96.8 | 76.6 | 72.9 | 69.6 | 65.4 | 61.5 | 57.4 | -8 | 1.2 | -5.2 | -2.8 | -9.5 | -17.7
2014 | 10 | 26 | 11 | 1 | Pad1 | 10 | 0 | 12.489 | 35.352 | 20.894 | 1.556 | 0.551 | - | 0.673 | 9.578 | 19.485 | 15.986 | 194.4 | 145.2 | 2.19 | - | - | 21.233 | 22.607 | 21.408 | 29.951 | 35.352 | 26.859 | 19.693 | 20.404 | 12.489 | 17.169 | - | - | 16.144 | 16.542 | 13.809 | 18.102 | 19.485 | 17.351 | 13.282 | 15.241 | 9.578 | 13.348 | 88.4 | 84.7 | 81.4 | 77.2 | 73.3 | 69.2 | -113.2 | -124.4 | -130.8 | -141 | -147.7 | -155.9 | 14.2 | 10.5 | 7.2 | 3 | -0.9 | -5 | -17.3 | 16.2 | 9.8 | -0.4 | -7.1 | -15.3
2014 | 10 | 26 | 12 | 1 | Pad1 | 7 | 1 | 9.523 | 76.212 | 9.523 | 2.11 | 0.385 | 0.808 | 0.425 | 7.699 | 22.309 | 7.699 | 262 | 177.3 | 4.451 | - | - | - | - | -9.523 | - | 46.626 | 76.212 | 31.931 | 27.288 | 25.459 | 35.753 | - | - | - | - | -7.699 | - | 19.859 | 22.309 | 10.635 | 13.593 | 16.558 | 20.534 | 156 | 152.3 | 149 | 144.8 | 140.9 | 136.8 | -45.6 | -56.8 | -63.2 | -73.4 | -80.1 | -88.3 | 67 | 63.3 | 60 | 55.8 | 51.9 | 47.8 | 11.9 | 0.7 | -2.7 | -3.9 | -10.6 | 5.4
2014 | 10 | 26 | 13 | 1 | Pad1 | 4 | 0 | 13.008 | 20.079 | 20.894 | 1.273 | - | - | 0.758 | 9.552 | 14.97 | 15.986 | 9.4 | 26.803 | 2.302 | - | - | - | - | - | - | - | - | 13.008 | 14.353 | 20.079 | 15.635 | - | - | - | - | - | - | - | - | 9.552 | 11.075 | 14.97 | 12.198 | -96.6 | -100.3 | -103.6 | -107.8 | -111.7 | -115.8 | 61.8 | 50.6 | 44.2 | 34 | 27.3 | 19.1 | -52.06 | -55.76 | -59.06 | -63.26 | -67.16 | -71.26 | -3.6 | -3.8 | 4.5 | 0.8 | -5.9 | 12.703
2014 | 11 | 3 | 1 | 2 | Pad2a | 9 | 3 | 6.508 | 147.716 | 8.62 | 2.886 | 0.304 | 0.992 | 0.307 | 7.251 | 35.994 | 8.8 | 343.1 | 5 | 2.827 | 46.45 | -10.074 | 30.029 | 53.725 | 36.451 | 120.384 | -6.508 | 147.716 | -9.277 | - | - | - | 20.229 | -9.868 | 10.517 | 19.906 | 16.653 | 35.994 | -7.251 | 30.364 | -9.282 | - | - | - | 25.1 | 91.3 | 68.2 | 51 | 36.8 | 10.1 | 82.3 | -11.7 | 98.4 | 32.7 | 62.6 | 126.7 | 11.2 | 37.4 | 14.3 | -2.9 | -17.1 | -3.8 | -61.2 | 4.4 | -77.3 | -11.6 | -41.5 | -105.6
2014 | 11 | 3 | 2 | 2 | Pad2a | 9 | 5 | 4.537 | 201.374 | 19.872 | 3.447 | 0.274 | 0.473 | 0.279 | 5.287 | 45.971 | 9.553 | 349.5 | 10.8 | 3.748 | 76.68 | -7.56 | -23.613 | -56.67 | 29.864 | 201.374 | -4.537 | 118.446 | -6.979 | - | - | - | 25.101 | -7.354 | -10.571 | -17.602 | 12.49 | 45.971 | -5.287 | 35.533 | -6.952 | - | - | - | 31.5 | 97.7 | 74.6 | 57.4 | 43.2 | 16.5 | 75.9 | -5.3 | 92 | 26.3 | 56.2 | 120.3 | 19 | 85.2 | 62.1 | 44.9 | 30.7 | 4 | -53.7 | -3.1 | -69.8 | -4.1 | -34 | -98.1
2014 | 11 | 3 | 3 | 2 | Pad2a | 9 | 4 | 1.505 | 368.004 | 15.935 | 3.81 | 0.249 | 0.393 | 0.246 | 2.301 | 81.814 | 6.458 | 336.4 | 22.2 | 4.577 | 279.323 | -4.144 | -54.29 | 56.498 | 48.195 | 368.004 | -1.505 | 53.44 | -3.8 | - | - | - | 64.773 | -3.936 | -15.827 | 18.433 | 16.429 | 81.814 | -2.301 | 17.035 | -3.766 | - | - | - | 18.4 | 84.6 | 61.5 | 44.3 | 30.1 | 3.4 | 89 | -18.4 | 105.1 | 39.4 | 69.3 | 133.4 | 3.4 | 69.6 | 46.5 | 29.3 | 15.1 | -0.9 | 81.8 | -11.2 | 97.9 | 32.2 | 62.1 | 126.2
2014 | 11 | 3 | 4 | 2 | Pad2a | 9 | 7 | 2.46 | 194.342 | 16.469 | 4.337 | 0.294 | 0.479 | 0.28 | 3.036 | 53.427 | 8.199 | 6.9 | 4.9 | 6.075 | -58.949 | -5.504 | -2.667 | -15.521 | -25.658 | 93.664 | -2.46 | 194.342 | -4.524 | - | - | - | -21.073 | -5.294 | -4.304 | -8.184 | -11.095 | 27.342 | -3.036 | 53.427 | -4.408 | - | - | - | 48.9 | 115.1 | 92 | 74.8 | 60.6 | 33.9 | -58.5 | 12.1 | -74.6 | -8.9 | -38.8 | -102.9 | 30.1 | 96.3 | 73.2 | 56 | 41.8 | 15.1 | -47.4 | -0.9 | -63.5 | 0.2 | -27.7 | -91.8
2014 | 11 | 3 | 5 | 2 | Pad2a | 9 | 2 | 4.011 | 97.001 | 4.975 | 2.959 | 0.365 | 0.989 | 0.421 | 4.48 | 36.484 | 5.153 | 3.8 | 38.7 | 4.195 | 27.358 | 30.633 | 28.668 | 21.121 | 21.326 | 58.984 | -4.011 | 97.001 | -5.94 | - | - | - | 13.866 | 12.923 | 13.175 | 12.083 | 11.035 | 20.4 | -4.48 | 36.484 | -5.826 | - | - | - | 45.8 | 112 | 88.9 | 71.7 | 57.5 | 30.8 | -61.6 | 9 | -77.7 | -12 | -41.9 | -106 | 9.8 | 16.1 | -7 | -24.2 | 21.5 | -1.7 | -35.7 | 15.2 | -51.8 | -0.3 | -16 | -80.1
2014 | 11 | 3 | 6 | 2 | Pad2a | 9 | 7 | 2.357 | 161.64 | 10.318 | 4.893 | 0.313 | 0.631 | 0.313 | 3.447 | 48.687 | 6.782 | 15 | 4.4 | 6.054 | -32.625 | -5.085 | -2.357 | -8.112 | -16.34 | 63.435 | -3.034 | 161.64 | -4.675 | - | - | - | -16.315 | -4.94 | -3.864 | -6.203 | -8.163 | 21.831 | -3.447 | 48.687 | -4.543 | - | - | - | 57 | 123.2 | 100.1 | 82.9 | 68.7 | 42 | -50.4 | 20.2 | -66.5 | -0.8 | -30.7 | -94.8 | 35 | 101.2 | 78.1 | 60.9 | 46.7 | 20 | -36.3 | -1.8 | -52.4 | -0.1 | -16.6 | -80.7
2014 | 11 | 3 | 7 | 2 | Pad2a | 9 | 6 | 1.4 | 315.085 | 8.314 | 5.579 | 0.252 | 0.586 | 0.252 | 2.941 | 64.921 | 5.257 | 358.7 | 2.9 | 7.252 | 71 | -4.581 | -1.4 | -19.255 | -18.233 | 72.357 | -2.42 | 315.085 | -3.994 | - | - | - | 25.871 | -4.466 | -3.191 | -8.209 | -8.878 | 24.85 | -2.941 | 64.921 | -3.857 | - | - | - | 40.7 | 106.9 | 83.8 | 66.6 | 52.4 | 25.7 | 66.7 | 3.9 | 82.8 | 17.1 | 47 | 111.1 | 36.2 | 102.4 | 79.3 | 62.1 | 47.9 | 21.2 | -56.8 | -0.1 | -72.9 | -7.2 | -37.1 | -101.2
2014 | 11 | 3 | 8 | 2 | Pad2a | 9 | 6 | 3.236 | 60.037 | 15.714 | 2.872 | 0.425 | 0.659 | 0.444 | 5.012 | 25.32 | 10.775 | 38.9 | 75.5 | 4.436 | -27.13 | -7.781 | -3.236 | -7.33 | -11.791 | -37.016 | 21.972 | 60.037 | 11.866 | - | - | - | -19.57 | -7.554 | -5.012 | -8.036 | -8.566 | -15.915 | 8.201 | 25.32 | 8.147 | - | - | - | 80.9 | 147.1 | 124 | 106.8 | 92.6 | 65.9 | -26.5 | 44.1 | -42.6 | 23.1 | -6.8 | -70.9 | 53.9 | 120.1 | 97 | 79.8 | 65.6 | 38.9 | 2.3 | 17.1 | 5.9 | -1.7 | -0.7 | -22.4
2014 | 11 | 3 | 9 | 2 | Pad2a | 9 | 8 | 2.342 | 15.334 | 6.684 | 2.006 | - | 0.896 | 0.56 | 4.225 | 8.587 | 6.474 | 136.9 | 57.9 | 2.94 | -7.637 | -8.035 | -2.342 | -5.925 | -5.765 | -7.897 | -8.835 | -7.035 | 15.334 | - | - | - | -7.312 | -7.588 | -4.225 | -7.189 | -6.487 | -6.517 | -6.073 | -6.404 | 8.587 | - | - | - | 178.9 | -114.9 | -138 | -155.2 | -169.4 | 163.9 | 71.5 | 142.1 | 55.4 | 121.1 | 91.2 | 27.1 | 137.4 | -98.5 | -121.6 | -138.8 | 149.1 | 122.4 | 30 | 100.6 | 13.9 | 79.6 | 49.7 | -14.4
2014 | 11 | 3 | 10 | 2 | Pad2a | 9 | 4 | 11.326 | 48.09 | 18.018 | 1.707 | 0.447 | 0.644 | 0.491 | 7.365 | 22.482 | 11.612 | 21.3 | 2.4 | 2.327 | 42.467 | -11.326 | -11.703 | -17.722 | -31.323 | 31.41 | 48.005 | 48.09 | 11.492 | - | - | - | 22.482 | -10.06 | -7.365 | -11.21 | -17.814 | 17.51 | 18.591 | 20.795 | 9.764 | - | - | - | 63.3 | 129.5 | 106.4 | 89.2 | 75 | 48.3 | -44.1 | 26.5 | -60.2 | 5.5 | -24.4 | -88.5 | 28.6 | 94.8 | 71.7 | 54.5 | 40.3 | 13.6 | -1.7 | -0.2 | -13.4 | -5.9 | -14 | -41.7
2014 | 11 | 3 | 11 | 2 | Pad2a | 8 | 5 | 5.395 | 52.8 | 21.176 | 2.154 | 0.446 | 0.57 | 0.481 | 6.008 | 22.973 | 12.185 | 36.8 | 50.3 | 3.066 | -32.438 | - | -5.395 | -8.961 | -9.953 | -49.135 | 25.835 | 52.8 | 11.626 | - | - | - | -14.812 | - | -6.008 | -8.715 | -8.418 | -22.973 | 12.198 | 22.532 | 8.72 | - | - | - | 78.8 | 145 | 121.9 | 104.7 | 90.5 | 63.8 | -28.6 | 42 | -44.7 | 21 | -8.9 | -73 | 52.8 | 119 | 95.9 | 78.7 | 64.5 | 37.8 | -4.3 | 16 | -20.4 | -4.8 | 1.1 | -48.7
2014 | 11 | 3 | 12 | 2 | Pad2a | 7 | 5 | 6.592 | 168.003 | 17.713 | 3.614 | 0.267 | 0.488 | 0.244 | 4.992 | 35.417 | 8.636 | 4.2 | 1.8 | 5.714 | -49.861 | - | - | -10.168 | -14.092 | 68.796 | -6.592 | 168.003 | -7.853 | - | - | - | -18.66 | - | - | -7.122 | -6.739 | 22.395 | -4.992 | 35.417 | -5.667 | - | - | - | 46.2 | 112.4 | 89.3 | 72.1 | 57.9 | 31.2 | -61.2 | 9.4 | -77.3 | -11.6 | -41.5 | -105.6 | 41.2 | 107.4 | 84.3 | 67.1 | 52.9 | 26.2 | -50.3 | 4.4 | -66.4 | -0.7 | -30.6 | -94.7
2014 | 11 | 3 | 13 | 2 | Pad2a | 0 | 0 | 0 | 0 | 20.894 | - | - | - | - | 0 | 0 | 15.986 | 4.408 | 2.83 | 5.826 | - | - | - | - | - | - | - | - | - | - | - | - | - | - | - | - | - | - | - | - | - | - | - | - | 46.408 | 112.608 | 89.508 | 72.308 | 58.108 | 31.408 | -60.992 | 9.608 | -77.092 | -11.392 | -41.292 | -105.392 | 40.4 | 106.6 | 83.5 | 66.3 | 52.1 | 25.4 | -58.839 | 3.6 | -74.939 | -9.239 | -39.139 | -103.239
2014 | 11 | 3 | 14 | 2 | Pad2a | 8 | 6 | 5.458 | 24.256 | 12.431 | 1.6 | - | 0.347 | 0.337 | 3.064 | 8.109 | 4.312 | 15.3 | 19.489 | 6.094 | -20.791 | -11.262 | - | -5.458 | -8.099 | 24.256 | -14.238 | 22.428 | -14.739 | - | - | - | -5.446 | -4.308 | - | -3.807 | -3.064 | 7.601 | -4.227 | 8.109 | -5.021 | - | - | - | 57.3 | 123.5 | 100.4 | 83.2 | 69 | 42.3 | -50.1 | 20.5 | -66.2 | -0.5 | -30.4 | -94.5 | 49.311 | 115.511 | 92.411 | 75.211 | 61.011 | 34.311 | -38.6 | 12.511 | -54.7 | -1.1 | -18.9 | -83
2014 | 11 | 3 | 15 | 2 | Pad2a | 8 | 5 | 2.868 | 71.167 | 4.22 | 5.21 | 0.194 | 0.786 | 0.239 | 3.001 | 13.839 | 3.442 | 44.9 | 43.43 | 4.505 | -5.062 | -3.918 | - | -3.061 | -2.868 | -6.19 | 71.167 | 10.173 | 6.838 | - | - | - | -4.078 | -3.226 | - | -3.557 | -3.001 | -3.35 | 13.839 | 3.259 | 3.94 | - | - | - | 86.9 | 153.1 | 130 | 112.8 | 98.6 | 71.9 | -20.5 | 50.1 | -36.6 | 29.1 | -0.8 | -64.9 | 61.32 | 127.52 | 104.42 | 87.22 | 73.02 | 46.32 | -2.65 | 24.52 | -18.75 | 3.52 | 1.81 | -47.05
2014 | 11 | 3 | 16 | 2 | Pad2a | 8 | 6 | 2.838 | 39.942 | 3.821 | 3.353 | 0.33 | 0.876 | 0.265 | 2.969 | 13.179 | 3.576 | 80 | 37.6 | 2.089 | -4.437 | -4.147 | - | -2.838 | -3.141 | -4.729 | 32.421 | -3.631 | 39.942 | - | - | - | -4.234 | -3.653 | - | -3.935 | -3.416 | -3.25 | 5.966 | -2.969 | 13.179 | - | - | - | 122 | -171.8 | 165.1 | 147.9 | 133.7 | 107 | 14.6 | 85.2 | -1.5 | 64.2 | 34.3 | -29.8 | 105.2 | -151 | 148.3 | 131.1 | 116.9 | 90.2 | 0.14 | 68.4 | 0.7 | 47.4 | 17.5 | -9
2014 | 11 | 3 | 17 | 2 | Pad2a | 8 | 7 | 3.666 | 6.088 | 5.041 | 1.209 | - | 0.893 | 0.924 | 3.531 | 5.419 | 4.642 | 137.2 | 88.4 | 2.139 | -5.727 | -5.624 | - | -4.101 | -5.063 | -6.088 | -3.666 | -5.019 | 4.997 | - | - | - | -5.419 | -5.022 | - | -5.092 | -4.69 | -4.488 | -3.531 | -4.249 | 4.618 | - | - | - | 179.2 | -114.6 | -137.7 | -154.9 | -169.1 | 164.2 | 71.8 | 142.4 | 55.7 | 121.4 | 91.5 | 27.4 | -131.8 | -65.6 | -88.7 | -105.9 | -120.1 | 124.8 | 32.4 | 103 | 16.3 | 82 | 52.1 | 1
2014 | 11 | 3 | 18 | 2 | Pad2a | 8 | 8 | 5.042 | 11.815 | 7.481 | 1.579 | - | 0.904 | - | 5.299 | 8.623 | 6.941 | 197.2 | 15.9 | 3.249 | -7.696 | -11.815 | - | -6.214 | -7.424 | -8.119 | -5.042 | -7.025 | -6.517 | - | - | - | -7.541 | -8.623 | - | -7.364 | -7.154 | -6.698 | -5.299 | -6.595 | -6.252 | - | - | - | -120.8 | -54.6 | -77.7 | -94.9 | -109.1 | -135.8 | 131.8 | -157.6 | 115.7 | 178.6 | 151.5 | 87.4 | -113.5 | -47.3 | -70.4 | -87.6 | -101.8 | -128.5 | 123.2 | -150.3 | 107.1 | 171.3 | 142.9 | 78.8
2014 | 11 | 3 | 19 | 2 | Pad2a | 8 | 8 | 5.386 | 41.061 | 11.187 | 3.671 | 0.351 | 0.681 | - | 5.768 | 14.395 | 7.841 | 204.4 | 21.7 | 3.309 | -7.571 | -41.061 | - | -6.161 | -7.311 | -8.198 | -5.386 | -7.105 | -6.699 | - | - | - | -7.459 | -14.395 | - | -7.496 | -7.374 | -6.946 | -5.768 | -6.73 | -6.556 | - | - | - | -113.6 | -47.4 | -70.5 | -87.7 | -101.9 | -128.6 | 139 | -150.4 | 122.9 | 171.4 | 158.7 | 94.6 | -101.9 | -35.7 | -58.8 | -76 | -90.2 | -116.9 | 129 | -138.7 | 112.9 | 159.7 | 148.7 | 84.6
2014 | 11 | 3 | 20 | 2 | Pad2a | 8 | 7 | 18.313 | 24.933 | 20.221 | 1.198 | - | 0.984 | 0.886 | 18.525 | 22.098 | 20.112 | 215.4 | 11.9 | 3.392 | -20.43 | 24.933 | - | -19.576 | -20.548 | -21.161 | -18.313 | -21.55 | -19.97 | - | - | - | -20.316 | 22.098 | - | -20.846 | -20.616 | -19.818 | -18.525 | -21.086 | -19.58 | - | - | - | -102.6 | -36.4 | -59.5 | -76.7 | -90.9 | -117.6 | 150 | -139.4 | 133.9 | 160.4 | 169.7 | 105.6 | -96.4 | -30.2 | -53.3 | -70.5 | -84.7 | -111.4 | 144.3 | -133.2 | 128.2 | 154.2 | 164 | 99.9
2014 | 11 | 3 | 21 | 2 | Pad2a | 8 | 7 | 26.912 | 75.803 | 28.487 | 2.203 | 0.467 | 0.979 | 0.467 | 26.945 | 35.413 | 28.008 | 207 | 9.8 | 3.444 | -27.737 | 75.803 | - | -27.889 | -27.954 | -28.999 | -26.912 | -30.792 | -29.124 | - | - | - | -27.119 | 35.413 | - | -28.654 | -27.602 | -27.218 | -26.945 | -29.894 | -28.623 | - | - | - | -111 | -44.8 | -67.9 | -85.1 | -99.3 | -126 | 141.6 | -147.8 | 125.5 | 168.8 | 161.3 | 97.2 | -105.5 | -39.3 | -62.4 | -79.6 | -93.8 | -120.5 | 137.3 | -142.3 | 121.2 | 163.3 | 157 | 92.9
2014 | 11 | 3 | 22 | 2 | Pad2a | 8 | 7 | 36.944 | 44.059 | 39.718 | 1.094 | 0.886 | 0.89 | 0.86 | 32.87 | 37.909 | 35.364 | 221.6 | 30.8 | 3.627 | -39.402 | 44.059 | - | -39.927 | -40.486 | -39.719 | -36.944 | -42.397 | -39.151 | - | - | - | -35.081 | 37.909 | - | -36.693 | -36.238 | -34.406 | -32.87 | -37.484 | -34.774 | - | - | - | -96.4 | -30.2 | -53.3 | -70.5 | -84.7 | -111.4 | 156.2 | -133.2 | 140.1 | 154.2 | 175.9 | 111.8 | -82.8 | -16.6 | -39.7 | -56.9 | -71.1 | -97.8 | 139 | -119.6 | 122.9 | 140.6 | 158.7 | 94.6
2014 | 11 | 3 | 23 | 2 | Pad2a | 8 | 7 | 50.13 | 58.236 | 52.745 | 1.09 | 0.703 | 0.705 | 0.688 | 34.622 | 40.093 | 37.185 | 216.1 | 17.8 | 3.965 | -51.707 | 58.236 | - | -53.41 | -53.299 | -51.887 | -50.13 | -55.983 | -52.799 | - | - | - | -36.801 | 40.093 | - | -38.706 | -38.277 | -35.978 | -34.622 | -39.08 | -36.829 | - | - | - | -101.9 | -35.7 | -58.8 | -76 | -90.2 | -116.9 | 150.7 | -138.7 | 134.6 | 159.7 | 170.4 | 106.3 | -92.3 | -26.1 | -49.2 | -66.4 | -80.6 | -107.3 | 142.5 | -129.1 | 126.4 | 150.1 | 162.2 | 98.1
2014 | 11 | 3 | 24 | 2 | Pad2a | 8 | 7 | 64.874 | 72.374 | 67.57 | 1.062 | 0.57 | 0.57 | 0.571 | 35.925 | 41.323 | 38.506 | 218 | 18.7 | 3.952 | -65.802 | 72.374 | - | -68.507 | -68.079 | -65.825 | -64.874 | -71.907 | -67.997 | - | - | - | -38.134 | 41.323 | - | -40.096 | -39.777 | -37.195 | -35.925 | -40.413 | -38 | - | - | - | -100 | -33.8 | -56.9 | -74.1 | -88.3 | -115 | 152.6 | -136.8 | 136.5 | 157.8 | 172.3 | 108.2 | -92.9 | -26.7 | -49.8 | -67 | -81.2 | -107.9 | 141 | -129.7 | 124.9 | 150.7 | 160.7 | 96.6
2014 | 11 | 4 | 1 | 2 | Pad2a | 8 | 7 | 68.322 | 77.842 | 71.124 | 1.082 | 0.51 | 0.511 | 0.508 | 33.374 | 39.52 | 36.337 | 230.7 | 18.6 | 3.612 | -69.206 | 77.842 | - | -72.239 | -71.657 | -69.414 | -68.322 | -75.94 | -71.089 | - | - | - | -36.219 | 39.52 | - | -38.094 | -37.946 | -35.578 | -33.374 | -38.522 | -34.624 | - | - | - | -87.3 | -21.1 | -44.2 | -61.4 | -75.6 | -102.3 | 165.3 | -124.1 | 149.2 | 145.1 | 175 | 120.9 | -78.8 | -12.6 | -35.7 | -52.9 | -67.1 | -93.8 | 155.2 | -115.6 | 139.1 | 136.6 | 166.5 | 110.8
2014 | 11 | 4 | 2 | 2 | Pad2a | 8 | 7 | 82.967 | 98.047 | 86.019 | 1.12 | 0.404 | 0.407 | 0.387 | 31.908 | 37.987 | 35.025 | 227.8 | 26.4 | 3.377 | -83.434 | 98.047 | - | -87.556 | -86.829 | -82.967 | -83.525 | -91.063 | -86.759 | - | - | - | -35.123 | 37.987 | - | -36.787 | -37.002 | -34.319 | -31.908 | -36.643 | -33.396 | - | - | - | -90.2 | -24 | -47.1 | -64.3 | -78.5 | -105.2 | 162.4 | -127 | 146.3 | 148 | 177.9 | 118 | -75.5 | -9.3 | -32.4 | -49.6 | -63.8 | -90.5 | 150.7 | -112.3 | 134.6 | 133.3 | 163.2 | 106.3
2014 | 11 | 4 | 3 | 2 | Pad2a | 8 | 7 | 56.381 | 63.084 | 58.005 | 1.076 | 0.579 | 0.577 | 0.589 | 31.145 | 37.159 | 33.489 | 224.3 | 22.9 | 3.629 | -56.405 | 63.084 | - | -58.387 | -57.963 | -56.381 | -56.451 | -61.843 | -58.604 | - | - | - | -33.38 | 37.159 | - | -34.914 | -34.825 | -32.606 | -31.145 | -35.535 | -32.016 | - | - | - | -93.7 | -27.5 | -50.6 | -67.8 | -82 | -108.7 | 158.9 | -130.5 | 142.8 | 151.5 | 178.6 | 114.5 | -84.2 | -18 | -41.1 | -58.3 | -72.5 | -99.2 | 145.5 | -121 | 129.4 | 142 | 165.2 | 101.1
2014 | 11 | 4 | 4 | 2 | Pad2a | 8 | 7 | 52.589 | 72.349 | 54.304 | 1.279 | 0.58 | 0.592 | 0.517 | 29.301 | 37.41 | 32.144 | 224 | 9.7 | 3.374 | -52.663 | 72.349 | - | -54.176 | -53.932 | -52.872 | -52.589 | -58.166 | -55.728 | - | - | - | -32.242 | 37.41 | - | -33.489 | -33.66 | -31.314 | -29.301 | -34.02 | -30.984 | - | - | - | -94 | -27.8 | -50.9 | -68.1 | -82.3 | -109 | 158.6 | -130.8 | 142.5 | 151.8 | 178.3 | 114.2 | -88.9 | -22.7 | -45.8 | -63 | -77.2 | -103.9 | 154 | -125.7 | 137.9 | 146.7 | 173.7 | 109.6
2014 | 11 | 4 | 5 | 2 | Pad2a | 8 | 7 | 69.114 | 87.246 | 72.034 | 1.18 | 0.432 | 0.436 | 0.41 | 28.493 | 35.775 | 31.389 | 231 | 6.6 | 3.812 | -70.07 | 87.246 | - | -72.899 | -72.451 | -69.747 | -69.114 | -76.901 | -73.058 | - | - | - | -31.466 | 35.775 | - | -32.62 | -32.857 | -30.698 | -28.493 | -33.262 | -30.324 | - | - | - | -87 | -20.8 | -43.9 | -61.1 | -75.3 | -102 | 165.6 | -123.8 | 149.5 | 144.8 | 174.7 | 121.2 | -84.2 | -18 | -41.1 | -58.3 | -72.5 | -99.2 | 161.8 | -121 | 145.7 | 142 | 171.9 | 117.4
2014 | 11 | 4 | 6 | 2 | Pad2a | 8 | 7 | 58.509 | 75.888 | 60.948 | 1.208 | 0.531 | 0.537 | 0.498 | 29.858 | 37.757 | 32.732 | 222.3 | 22.7 | 3.824 | -59.236 | 75.888 | - | -61.004 | -60.717 | -58.797 | -58.509 | -64.923 | -63.452 | - | - | - | -32.683 | 37.757 | - | -33.855 | -33.836 | -31.513 | -29.858 | -34.609 | -32.771 | - | - | - | -95.7 | -29.5 | -52.6 | -69.8 | -84 | -110.7 | 156.9 | -132.5 | 140.8 | 153.5 | 176.6 | 112.5 | -84 | -17.8 | -40.9 | -58.1 | -72.3 | -99 | 145.9 | -120.8 | 129.8 | 141.8 | 165.6 | 101.5
2014 | 11 | 4 | 7 | 2 | Pad2a | 8 | 7 | 75.559 | 106.131 | 78.642 | 1.293 | 0.435 | 0.445 | 0.381 | 32.022 | 40.387 | 35.001 | 208.1 | 15.1 | 4.121 | -75.875 | 106.131 | - | -78.728 | -78.204 | -75.559 | -76.036 | -83.484 | -82.606 | - | - | - | -34.788 | 40.387 | - | -35.913 | -36.118 | -33.761 | -32.022 | -36.391 | -36.011 | - | - | - | -109.9 | -43.7 | -66.8 | -84 | -98.2 | -124.9 | 142.7 | -146.7 | 126.6 | 167.7 | 162.4 | 98.3 | -102.1 | -35.9 | -59 | -76.2 | -90.4 | -117.1 | 135.4 | -138.9 | 119.3 | 159.9 | 155.1 | 91
2014 | 11 | 4 | 8 | 2 | Pad2a | 8 | 8 | 94.879 | 105.146 | 100.155 | 1.05 | 0.365 | 0.365 | - | 33.806 | 39.08 | 36.514 | 203.4 | 28.8 | 5.039 | -99.326 | -102.801 | - | -100.179 | -99.005 | -94.879 | -97.935 | -105.146 | -101.971 | - | - | - | -39.08 | -38.342 | - | -37.165 | -37.436 | -34.371 | -33.806 | -36.762 | -35.149 | - | - | - | -114.6 | -48.4 | -71.5 | -88.7 | -102.9 | -129.6 | 138 | -151.4 | 121.9 | 172.4 | 157.7 | 93.6 | -100.9 | -34.7 | -57.8 | -75 | -89.2 | -115.9 | 122.9 | -137.7 | 106.8 | 158.7 | 142.6 | 78.5
2014 | 11 | 4 | 9 | 2 | Pad2a | 8 | 8 | 98.73 | 108.154 | 103.993 | 1.04 | 0.331 | 0.331 | - | 31.897 | 36.47 | 34.436 | 206.4 | 7.2 | 5.497 | -101.291 | -106.919 | - | -105.45 | -104.827 | -98.73 | -101.753 | -108.154 | -104.82 | - | - | - | -34.992 | -35.794 | - | -36.15 | -36.47 | -32.227 | -31.897 | -34.317 | -33.637 | - | - | - | -111.6 | -45.4 | -68.5 | -85.7 | -99.9 | -126.6 | 141 | -148.4 | 124.9 | 169.4 | 160.7 | 96.6 | -106.7 | -40.5 | -63.6 | -80.8 | -95 | -121.7 | 138.7 | -143.5 | 122.6 | 164.5 | 158.4 | 94.3
2014 | 11 | 4 | 10 | 2 | Pad2a | 8 | 8 | 58.544 | 67.881 | 61.333 | 1.107 | 0.447 | 0.447 | - | 25.122 | 29.544 | 27.414 | 199.4 | 10.9 | 4.548 | -59.647 | -67.881 | - | -59.147 | -61.938 | -58.544 | -58.569 | -63.058 | -61.878 | - | - | - | -27.599 | -29.544 | - | -27.381 | -29.19 | -25.911 | -25.122 | -27.293 | -27.27 | - | - | - | -118.6 | -52.4 | -75.5 | -92.7 | -106.9 | -133.6 | 134 | -155.4 | 117.9 | 176.4 | 153.7 | 89.6 | -112.5 | -46.3 | -69.4 | -86.6 | -100.8 | -127.5 | 129.2 | -149.3 | 113.1 | 170.3 | 148.9 | 84.8
2014 | 11 | 4 | 11 | 2 | Pad2a | 8 | 8 | 31.467 | 54.08 | 36.259 | 1.491 | 0.538 | 0.546 | - | 18.156 | 23.768 | 19.789 | 186.8 | 31.4 | 4.097 | -33.232 | -54.08 | - | -31.467 | -33.602 | -32.895 | -33.169 | -34.541 | -37.086 | - | - | - | -19.614 | -23.768 | - | -18.691 | -19.609 | -18.156 | -18.44 | -18.93 | -21.106 | - | - | - | -131.2 | -65 | -88.1 | -105.3 | -119.5 | -146.2 | 121.4 | -168 | 105.3 | 171 | 141.1 | 77 | -118.3 | -52.1 | -75.2 | -92.4 | -106.6 | -133.3 | 102.9 | -155.1 | 86.8 | 152.5 | 122.6 | 58.5
2014 | 11 | 4 | 12 | 2 | Pad2a | 9 | 9 | 8.988 | 27.242 | 14.904 | 1.828 | - | 0.593 | - | 6.342 | 13.055 | 8.843 | 180.4 | 26.5 | 3.835 | -10.867 | -27.242 | -23.792 | -18.6 | -11.323 | -11.08 | -8.988 | -10.468 | -11.78 | - | - | - | -7.999 | -12.871 | -13.055 | -9.672 | -7.886 | -6.88 | -6.342 | -6.733 | -8.147 | - | - | - | -137.6 | -71.4 | -94.5 | -111.7 | -125.9 | -152.6 | 115 | -174.4 | 98.9 | 164.6 | 134.7 | 70.6 | -122.8 | -56.6 | -79.7 | -96.9 | -111.1 | -137.8 | 103.3 | -159.6 | 87.2 | 152.9 | 123 | 58.9
2014 | 11 | 4 | 13 | 2 | Pad2a | 8 | 8 | 8.621 | 33.831 | 14.292 | 2.367 | 0.362 | 0.584 | - | 6.204 | 12.246 | 8.349 | 171 | 33.8 | 3.586 | - | -33.831 | -18.773 | -11.648 | -9.757 | -10.508 | -8.621 | -10.018 | -11.179 | - | - | - | - | -12.246 | -11.671 | -8.368 | -7.181 | -6.617 | -6.204 | -6.585 | -7.924 | - | - | - | -147 | -80.8 | -103.9 | -121.1 | -135.3 | -162 | 105.6 | 176.2 | 89.5 | 155.2 | 125.3 | 61.2 | -127.6 | -61.4 | -84.5 | -101.7 | -115.9 | -142.6 | 91.2 | 161.8 | 75.1 | 140.8 | 110.9 | 46.8
2014 | 11 | 4 | 14 | 2 | Pad2a | 8 | 8 | 4.913 | 52.96 | 17.084 | 3.1 | 0.339 | 0.473 | - | 3.954 | 17.96 | 8.087 | 157.2 | 65.1 | 2.877 | - | -21.838 | -52.96 | -25.38 | -11.016 | -6.885 | -4.913 | -6.18 | -7.496 | - | - | - | - | -10.454 | -17.96 | -10.519 | -7.417 | -4.423 | -3.954 | -4.263 | -5.706 | - | - | - | -160.8 | -94.6 | -117.7 | -134.9 | -149.1 | -175.8 | 91.8 | 162.4 | 75.7 | 141.4 | 111.5 | 47.4 | -129.5 | -63.3 | -86.4 | -103.6 | -117.8 | -144.5 | 58 | 128.6 | 41.9 | 107.6 | 77.7 | 13.6
2014 | 11 | 4 | 15 | 2 | Pad2a | 7 | 7 | 3.615 | 32.689 | 11.895 | 2.748 | 0.385 | 0.434 | - | 2.57 | 12.583 | 5.161 | 137.6 | 78.5 | 2.522 | - | -12.003 | -32.689 | - | -18.558 | -4.453 | -5.305 | -3.615 | -6.644 | - | - | - | - | -6.54 | -12.583 | - | -3.87 | -2.705 | -3.16 | -2.57 | -4.702 | - | - | - | 179.6 | -114.2 | -137.3 | -154.5 | -168.7 | 164.6 | 72.2 | 142.8 | 56.1 | 121.8 | 91.9 | 27.8 | -122 | -55.8 | -78.9 | -96.1 | -110.3 | -137 | 52.1 | 122.7 | 36 | 101.7 | 71.8 | 7.7
2014 | 11 | 4 | 16 | 2 | Pad2a | 8 | 8 | 3.933 | 39.344 | 13.892 | 2.832 | 0.425 | 0.54 | - | 3.289 | 16.733 | 7.501 | 152.3 | 29.8 | 3.324 | -6.191 | -28.699 | -39.344 | -14.817 | -6.638 | - | -3.933 | -5.075 | -6.443 | - | - | - | -4.926 | -12.616 | -16.733 | -7.838 | -5.362 | - | -3.289 | -4.006 | -5.24 | - | - | - | -165.7 | -99.5 | -122.6 | -139.8 | -154 | 179.3 | 86.9 | 157.5 | 70.8 | 136.5 | 106.6 | 42.5 | -151.2 | -85 | -108.1 | -125.3 | -139.5 | 164 | 71.6 | 142.2 | 55.5 | 121.2 | 91.3 | 27.2
2014 | 11 | 4 | 17 | 2 | Pad2a | 8 | 8 | 4.657 | 51.214 | 18.568 | 2.758 | 0.483 | 0.575 | - | 4.72 | 23.214 | 10.693 | 135.6 | 16.1 | 2.786 | -9.002 | -16.294 | -51.214 | -38.032 | -15.708 | -7.32 | -4.657 | -6.316 | - | - | - | - | -7.254 | -9.313 | -23.214 | -19.866 | -9.718 | -5.793 | -4.72 | -5.667 | - | - | - | - | 177.6 | -116.2 | -139.3 | -156.5 | -170.7 | 162.6 | 70.2 | 140.8 | 54.1 | 119.8 | 89.9 | 25.8 | 168.1 | -109.6 | -132.7 | -149.9 | -164.1 | 153.1 | 60.7 | 131.3 | 44.6 | 110.3 | 80.4 | 16.3
2014 | 11 | 4 | 18 | 2 | Pad2a | 10 | 8 | 10.988 | 136.347 | 17.295 | 4.649 | 0.365 | 0.775 | 0.396 | 11.167 | 46.184 | 13.423 | 127.6 | 32.3 | 2.698 | -11.825 | -14.303 | -16.73 | -19.45 | -10.988 | -12.49 | -40.045 | -12.529 | 18.589 | - | - | 136.347 | -11.625 | -12.905 | -15.545 | -14.551 | -11.167 | -11.304 | -18.152 | -12.132 | 15.183 | - | - | 46.184 | 169.6 | -124.2 | -147.3 | -164.5 | -178.7 | 154.6 | 62.2 | 132.8 | 46.1 | 111.8 | 81.9 | 17.8 | 152 | -109.5 | -132.6 | -149.8 | 163.7 | 137 | 44.6 | 115.2 | 28.5 | 94.2 | 64.3 | 0.2
2014 | 11 | 4 | 19 | 2 | Pad2a | 10 | 9 | 20.346 | 55.272 | 28.159 | 1.96 | 0.57 | 0.818 | 0.879 | 20.384 | 26.932 | 23.12 | 147.8 | 16 | 3.134 | -21.212 | -29.49 | -26.811 | -20.346 | -22.432 | -21.587 | -55.272 | -21.833 | -34.445 | - | - | 28.579 | -21.152 | -23.711 | -26.932 | -20.914 | -22.449 | -20.384 | -25.178 | -21.36 | -26.002 | - | - | 25.111 | -170.2 | -104 | -127.1 | -144.3 | -158.5 | 174.8 | 82.4 | 153 | 66.3 | 132 | 102.1 | 38 | -160.9 | -94.7 | -117.8 | -135 | -149.2 | 168.1 | 75.7 | 146.3 | 59.6 | 125.3 | 95.4 | 31.3
2014 | 11 | 4 | 20 | 2 | Pad2a | 10 | 10 | 28.961 | 70.204 | 36.644 | 1.916 | 0.783 | 0.905 | - | 29.263 | 42.113 | 33.367 | 161.2 | 31.9 | 3.452 | -31.65 | -32.007 | -38.807 | -29.782 | -32.642 | -31.491 | -28.961 | -32.788 | -70.204 | - | - | -38.109 | -31.526 | -31.936 | -39.469 | -30.732 | -32.458 | -30.213 | -29.263 | -32.365 | -42.113 | - | - | -33.593 | -156.8 | -90.6 | -113.7 | -130.9 | -145.1 | -171.8 | 95.8 | 166.4 | 79.7 | 145.4 | 115.5 | 51.4 | -138.8 | -72.6 | -95.7 | -112.9 | -127.1 | -153.8 | 81.9 | 152.5 | 65.8 | 131.5 | 101.6 | 37.5
2014 | 11 | 4 | 21 | 2 | Pad2a | 10 | 9 | 29.061 | 68.381 | 31.618 | 1.937 | 0.753 | 0.979 | 0.608 | 29.02 | 41.579 | 31.13 | 209.7 | 38.1 | 4.186 | -29.962 | 68.381 | -37.019 | -29.116 | -31 | -30.545 | -29.061 | -32.589 | -33.125 | - | - | -32.148 | -29.748 | 41.579 | -37.752 | -29.937 | -30.597 | -29.125 | -29.02 | -31.88 | -31.999 | - | - | -30.109 | -108.3 | -42.1 | -65.2 | -82.4 | -96.6 | -123.3 | 144.3 | -145.1 | 128.2 | 166.1 | 164 | 99.9 | -98.7 | -32.5 | -55.6 | -72.8 | -87 | -113.7 | 115.8 | -135.5 | 99.7 | 156.5 | 135.5 | 71.4
2014 | 11 | 4 | 22 | 2 | Pad2a | 10 | 7 | 58.066 | 197.205 | 66.078 | 2.283 | 0.654 | 0.81 | 0.474 | 49.355 | 76.417 | 53.492 | 235.3 | 68.4 | 3.901 | -64.646 | 105.325 | 197.205 | 98.871 | -79.454 | -65.652 | -58.066 | -70.62 | -64.557 | - | - | -59.549 | -53.139 | 58.934 | 76.417 | 54.837 | -57.117 | -52.722 | -49.355 | -56.529 | -54.738 | - | - | -50.846 | -82.7 | -16.5 | -39.6 | -56.8 | -71 | -97.7 | 169.9 | -119.5 | 153.8 | 140.5 | 170.4 | 125.5 | -42 | -5.6 | 1.1 | -16.1 | -30.3 | -57 | 142.2 | -78.8 | 126.1 | 99.8 | 129.7 | 97.8
2014 | 11 | 4 | 23 | 2 | Pad2a | 10 | 7 | 127.35 | 210.198 | 133.185 | 1.464 | 0.446 | 0.456 | 0.428 | 57.187 | 83.483 | 60.737 | 221.3 | 65.2 | 4.142 | -131.258 | 154.773 | 210.198 | 138.333 | -137.411 | -132.322 | -127.35 | -143.202 | -132.956 | - | - | -127.799 | -60.888 | 68.874 | 83.483 | 62.887 | -64.066 | -60.006 | -57.187 | -64.232 | -60.322 | - | - | -58.457 | -96.7 | -30.5 | -53.6 | -70.8 | -85 | -111.7 | 155.9 | -133.5 | 139.8 | 154.5 | 175.6 | 111.5 | -49.8 | -10 | -6.7 | -23.9 | -38.1 | -64.8 | 137.6 | -86.6 | 121.5 | 107.6 | 137.5 | 93.2
2014 | 11 | 4 | 24 | 2 | Pad2a | 10 | 7 | 98.596 | 149.753 | 105.273 | 1.327 | 0.578 | 0.587 | 0.561 | 59.181 | 80.066 | 61.757 | 224.6 | 58 | 4.975 | -114.016 | 114.269 | 149.753 | 127.558 | -114.487 | -99.086 | -98.596 | -108.226 | -103.517 | - | - | -98.983 | -61.162 | 70.316 | 80.066 | 69.365 | -63.317 | -60.53 | -59.181 | -65.938 | -62.392 | - | - | -59.781 | -93.4 | -27.2 | -50.3 | -67.5 | -81.7 | -108.4 | 159.2 | -130.2 | 143.1 | 151.2 | 178.9 | 114.8 | -46.9 | 6.4 | -3.8 | -21 | -35.2 | -61.9 | 147.7 | -83.7 | 131.6 | 104.7 | 134.6 | 103.3
2014 | 11 | 5 | 1 | 2 | Pad2a | 10 | 4 | 102.1 | 239.234 | 108.846 | 1.837 | 0.468 | 0.516 | 0.444 | 52.841 | 79.773 | 56.113 | 281.4 | 86.5 | 3.058 | 117.152 | 118.882 | 239.234 | 154.97 | 125.722 | 111.099 | -102.1 | -122.075 | -107.998 | - | - | -103.212 | 58.613 | 62.063 | 79.773 | 65.567 | 62.158 | 57.044 | -52.841 | -60.097 | -57.027 | - | - | -54.486 | -36.6 | 29.6 | 6.5 | -10.7 | -24.9 | -51.6 | 144 | -73.4 | 160.1 | 94.4 | 124.3 | 171.6 | -3.7 | -18.6 | 3.6 | 0.2 | -3.8 | -18.7 | 111.1 | -40.5 | 127.2 | 61.5 | 91.4 | 118
2014 | 11 | 5 | 2 | 2 | Pad2a | 10 | 7 | 106.446 | 177.298 | 111.301 | 1.49 | 0.469 | 0.487 | 0.435 | 50.459 | 63.613 | 54.208 | 234 | 92.1 | 3.213 | -108.252 | 177.298 | 119.515 | 114.095 | -112.984 | -108.851 | -106.446 | -118.544 | -113.828 | - | - | -110.206 | -53.292 | 63.613 | 59.121 | 56.162 | -56.015 | -53.096 | -50.459 | -56.517 | -55.48 | - | - | -54.599 | -84 | -17.8 | -40.9 | -58.1 | -72.3 | -99 | 168.6 | -120.8 | 152.5 | 141.8 | 171.7 | 124.2 | -45.3 | 0.6 | -2.2 | -19.4 | -33.6 | -60.3 | 115.2 | -82.1 | 99.1 | 103.1 | 133 | 70.8
2014 | 11 | 5 | 3 | 2 | Pad2a | 10 | 2 | 72.717 | 100.711 | 73.276 | 1.271 | 0.681 | 0.714 | 0.674 | 51.089 | 58.968 | 52.286 | 257.2 | 10.33 | 2.493 | 74.557 | 100.711 | 80.076 | 76.749 | 76.655 | 75.223 | 76.467 | 85.466 | -73.836 | - | - | -72.717 | 52.723 | 58.968 | 52.519 | 55.197 | 54.924 | 52.072 | 51.089 | 57.649 | -53.349 | - | - | -51.222 | -60.8 | 5.4 | -17.7 | -34.9 | -49.1 | -75.8 | 168.2 | -97.6 | 175.7 | 118.6 | 148.5 | 147.4 | -11.3 | -0.2 | -23.3 | 14.6 | 0.4 | -26.3 | -24.64 | 4.8 | -40.74 | -5.87 | -4.94 | -69.04
2014 | 11 | 5 | 4 | 2 | Pad2a | 10 | 4 | 64.033 | 180.553 | 69.357 | 1.918 | 0.581 | 0.74 | 0.514 | 47.364 | 60.028 | 51.292 | 328.2 | 19.98 | 2.316 | 116.863 | -80.743 | 180.553 | 86.764 | 101.215 | 92.915 | -64.813 | 85.784 | -67.837 | - | - | -64.033 | 57.992 | -57.58 | 60.028 | 56.681 | 54.095 | 55.834 | -47.364 | 56.963 | -51.403 | - | - | -48.821 | 10.2 | 76.4 | 53.3 | 36.1 | 21.9 | -4.8 | 97.2 | -26.6 | 113.3 | 47.6 | 77.5 | 141.6 | 7.8 | 36.5 | 13.4 | -3.8 | 0.9 | -1.7 | -40.04 | 8.98 | -56.14 | -5.59 | -20.34 | -84.44
2014 | 11 | 5 | 5 | 2 | Pad2a | 10 | 2 | 57.64 | 83.813 | 73.935 | 1.259 | 0.708 | 0.634 | 0.728 | 43.184 | 53.012 | 46.893 | 223.4 | 71.46 | 1.877 | 57.657 | 83.813 | 66.641 | 70.533 | 60.614 | 57.64 | 58.893 | 62.272 | -77.992 | - | - | -69.878 | 45.761 | 53.012 | 43.69 | 49.864 | 48.188 | 45.445 | 43.184 | 48.261 | -47.371 | - | - | -46.416 | -94.6 | -28.4 | -51.5 | -68.7 | -82.9 | -109.6 | 158 | -131.4 | 141.9 | 152.4 | 177.7 | 113.6 | 18.2 | 10.9 | 8.3 | -4.8 | -19 | 3.2 | -17.74 | -18.6 | -33.84 | 31.86 | 1.96 | 46.7
2014 | 11 | 5 | 6 | 2 | Pad2a | 10 | 9 | 51.653 | 89.692 | 60.412 | 1.416 | 0.794 | 0.82 | 0.637 | 43.649 | 57.113 | 49.508 | 211.5 | 25.5 | 4.462 | -60.555 | 89.692 | -51.653 | -61.822 | -62.752 | -60.596 | -58.748 | -65.713 | -62.269 | - | - | -59.603 | -50.028 | 57.113 | -43.649 | -51.73 | -52.235 | -48.91 | -47.317 | -53.46 | -50.057 | - | - | -48.191 | -106.5 | -40.3 | -63.4 | -80.6 | -94.8 | -121.5 | 146.1 | -143.3 | 130 | 164.3 | 165.8 | 101.7 | -95 | -28.8 | -51.9 | -69.1 | -83.3 | -110 | 132.1 | -131.8 | 116 | 152.8 | 151.8 | 87.7
2014 | 11 | 5 | 7 | 2 | Pad2a | 10 | 9 | 46.449 | 92.194 | 55.336 | 1.646 | 0.783 | 0.783 | 0.78 | 37.165 | 49.641 | 43.349 | 216.3 | 22.5 | 3.837 | -48.83 | 62.009 | -46.449 | -50.593 | -50.68 | -47.461 | -49.81 | -51.831 | -60.179 | - | - | -92.194 | -43.013 | 48.356 | -37.165 | -44.244 | -44.981 | -40.715 | -40.723 | -45.034 | -44.625 | - | - | -49.641 | -101.7 | -35.5 | -58.6 | -75.8 | -90 | -116.7 | 150.9 | -138.5 | 134.8 | 159.5 | 170.6 | 106.5 | -88.4 | -22.2 | -45.3 | -62.5 | -76.7 | -103.4 | 141.7 | -125.2 | 125.6 | 146.2 | 161.4 | 97.3
2014 | 11 | 5 | 8 | 2 | Pad2a | 10 | 6 | 39.897 | 59.333 | 45.819 | 1.271 | 0.671 | 0.676 | 0.664 | 28.15 | 33.426 | 30.951 | 207 | 179.97 | 2.099 | -42.594 | 59.333 | -42.394 | -53.4 | -53.904 | -39.897 | 40.379 | -42.723 | 47.737 | - | - | 44.526 | -30.17 | 33.34 | -28.15 | -33.426 | -33.155 | -29.174 | 29.268 | -31.631 | 33.367 | - | - | 31.55 | -111 | -44.8 | -67.9 | -85.1 | -99.3 | -126 | 141.6 | -147.8 | 125.5 | 168.8 | 161.3 | 97.2 | -78.9 | -12.7 | -35.8 | -53 | -67.2 | 86.07 | 5.86 | 64.27 | -10.24 | 43.27 | 13.37 | -16.8
2014 | 11 | 5 | 9 | 2 | Pad2a | 10 | 7 | 66.813 | 88.786 | 77.935 | 1.134 | 0.496 | 0.498 | 0.491 | 34.71 | 42.647 | 38.803 | 106.9 | 71.5 | 1.504 | -85.169 | -73.174 | -68.614 | -73.66 | -88.038 | -76.516 | 66.813 | -80.373 | 81.52 | - | - | 88.786 | -40.14 | -38.117 | -35.913 | -38.637 | -42.647 | -37.22 | 34.71 | -38.948 | 40.962 | - | - | 40.681 | 148.9 | -144.9 | -168 | 174.8 | 160.6 | 133.9 | 41.5 | 112.1 | 25.4 | 91.1 | 61.2 | -2.9 | 122.9 | -99.4 | -122.5 | -139.7 | 134.6 | 107.9 | 15.5 | 86.1 | 0.4 | 65.1 | 35.2 | -7.6
2014 | 11 | 5 | 10 | 2 | Pad2a | 9 | 7 | 53.306 | 93.502 | 58.839 | 1.463 | 0.512 | 0.542 | 0.437 | 28.588 | 37.654 | 31.907 | 85.1 | 66.63 | 1.84 | -59.005 | -59.159 | -64.873 | -54.396 | -66.087 | -53.306 | - | -55.045 | 69.646 | - | - | 93.502 | -31.857 | -32.031 | -36.012 | -30.511 | -34.484 | -28.588 | - | -29.865 | 33.604 | - | - | 37.654 | 127.1 | -166.7 | 170.2 | 153 | 138.8 | 112.1 | 19.7 | 90.3 | 3.6 | 69.3 | 39.4 | -24.7 | 91.57 | -135.6 | 134.67 | 117.47 | 103.27 | 76.57 | 0.86 | 54.77 | 1.2 | 33.77 | 3.87 | -1.7
2014 | 11 | 5 | 11 | 2 | Pad2a | 10 | 7 | 38.262 | 212.318 | 47.176 | 3.14 | 0.449 | 0.56 | 0.343 | 21.408 | 61.565 | 26.422 | 104 | 45.4 | 3.358 | -44.329 | -45.065 | -58.595 | -42.938 | -60.08 | -39.333 | 38.262 | -39.894 | 95.318 | - | - | 212.318 | -24.256 | -26.543 | -32.464 | -24.727 | -30.605 | -22.936 | 21.408 | -23.422 | 35.585 | - | - | 61.565 | 146 | -147.8 | -170.9 | 171.9 | 157.7 | 131 | 38.6 | 109.2 | 22.5 | 88.2 | 58.3 | -5.8 | 123.5 | -124.9 | -148 | 149.4 | 135.2 | 108.5 | 16.1 | 86.7 | 0 | 65.7 | 35.8 | 1.9
2014 | 11 | 5 | 12 | 2 | Pad2a | 9 | 7 | 19.398 | 238.232 | 41.267 | 3.787 | 0.386 | 0.53 | 0.275 | 13.295 | 58.168 | 21.854 | 88.5 | 28.98 | 4.561 | -53.61 | -19.398 | -44.449 | -26.602 | -71.668 | -38.581 | 39.057 | -34.562 | 238.232 | - | - | - | -26.987 | -13.295 | -22.238 | -15.382 | -34.432 | -20.94 | 18.153 | -19.706 | 58.168 | - | - | - | 130.5 | -163.3 | 173.6 | 156.4 | 142.2 | 115.5 | 23.1 | 93.7 | 7 | 72.7 | 42.8 | -21.3 | 112.82 | -152 | 155.92 | 138.72 | 124.52 | 97.82 | 5.42 | 76.02 | 0.2 | 55.02 | 25.12 | -10
2014 | 11 | 5 | 13 | 2 | Pad2a | 8 | 6 | 11.099 | 319.067 | 15.614 | 5.38 | 0.268 | 0.63 | 0.268 | 7.42 | 79.237 | 9.83 | 111.9 | 30.3 | 5.035 | -17.44 | -15.136 | -18.481 | -15.827 | -15.702 | - | -11.099 | - | 61.717 | - | - | 319.067 | -10.463 | -10.185 | -10.879 | -9.916 | -10.114 | - | -7.42 | - | 22.944 | - | - | 79.237 | 153.9 | -139.9 | -163 | 179.8 | 165.6 | 138.9 | 46.5 | 117.1 | 30.4 | 96.1 | 66.2 | 2.1 | 139.3 | -124.2 | -147.3 | -164.5 | 151 | 124.3 | 31.9 | 102.5 | 15.8 | 81.5 | 51.6 | -0.6
2014 | 11 | 5 | 14 | 2 | Pad2a | 9 | 6 | 6.923 | 124.939 | 27.355 | 3.601 | 0.362 | 0.459 | 0.37 | 5.178 | 41.202 | 12.549 | 120.7 | 53.3 | 4.815 | - | -25.5 | -51.265 | -48.29 | -20.234 | -9.922 | 6.923 | -8.919 | 16.311 | - | - | 124.939 | - | -14.441 | -23.562 | -16.607 | -8.895 | -5.846 | 5.178 | -5.943 | 8.427 | - | - | 41.202 | 162.7 | -131.1 | -154.2 | -171.4 | 174.4 | 147.7 | 55.3 | 125.9 | 39.2 | 104.9 | 75 | 10.9 | 135 | -105.5 | -128.6 | -145.8 | 146.7 | 120 | 27.6 | 98.2 | 11.5 | 77.2 | 47.3 | -0.3
2014 | 11 | 5 | 15 | 2 | Pad2a | 9 | 7 | 5.181 | 110.236 | 14.146 | 4.534 | 0.419 | 0.607 | 0.446 | 4.548 | 46.213 | 8.591 | 131.6 | 44.5 | 4.176 | -10.027 | -24.489 | - | -32.062 | -14.047 | -7.068 | -5.181 | -6.148 | 9.544 | - | - | 110.236 | -6.555 | -15.524 | - | -16.507 | -7.593 | -4.821 | -4.548 | -4.591 | 7.221 | - | - | 46.213 | 173.6 | -120.2 | -143.3 | -160.5 | -174.7 | 158.6 | 66.2 | 136.8 | 50.1 | 115.8 | 85.9 | 21.8 | 151 | -98.3 | -121.4 | -138.6 | -152.8 | 136 | 43.6 | 114.2 | 27.5 | 93.2 | 63.3 | -0.8
2014 | 11 | 5 | 16 | 2 | Pad2a | 9 | 7 | 3.4 | 120.296 | 16.119 | 4.518 | 0.361 | 0.505 | 0.333 | 3.122 | 36.981 | 8.136 | 121.9 | 20.1 | 4.562 | -9.346 | - | -33.255 | -48.685 | -8.986 | -5.13 | -3.4 | -4.032 | 6.49 | - | - | 120.296 | -5.195 | - | -15.964 | -20.122 | -5.798 | -3.529 | -3.122 | -3.224 | 5.233 | - | - | 36.981 | 163.9 | -129.9 | -153 | -170.2 | 175.6 | 148.9 | 56.5 | 127.1 | 40.4 | 106.1 | 76.2 | 12.1 | 153.6 | -120.1 | -143.2 | -160.4 | 165.3 | 138.6 | 46.2 | 116.8 | 30.1 | 95.8 | 65.9 | 1.8
2014 | 11 | 5 | 17 | 2 | Pad2a | 12 | 10 | 2.477 | 72.3 | 19.711 | 4.008 | 0.397 | 0.5 | 0.801 | 2.123 | 26.964 | 9.93 | 123.3 | 12.4 | 4.201 | -9.984 | -22.255 | -36.566 | -72.3 | -29.425 | -7.497 | -5.126 | -6.671 | 7.639 | -2.477 | -4.808 | 11.701 | -7.321 | -11.345 | -16.276 | -26.964 | -12.542 | -6.076 | -5.373 | -6.008 | 7.143 | -2.123 | -5.271 | 8.35 | 165.3 | -128.5 | -151.6 | -168.8 | 177 | 150.3 | 57.9 | 128.5 | 41.8 | 107.5 | 77.6 | 13.5 | 159.5 | -121.9 | -145 | -162.2 | 171.2 | 144.5 | 52.1 | 122.7 | 36 | 101.7 | 71.8 | 7.7
2014 | 11 | 5 | 18 | 2 | Pad2a | 12 | 10 | 13 | 94.342 | 25.672 | 3.046 | 0.401 | 0.681 | 0.444 | 12.061 | 32.506 | 17.505 | 120.4 | 26.8 | 4.382 | -20.337 | -17.474 | -24.674 | -20.663 | -52.931 | -23.911 | -51.066 | -19.304 | 20.602 | -13.355 | -13 | 94.342 | -16.995 | -16.559 | -18.139 | -17.493 | -24.991 | -16.732 | -22.015 | -16.802 | 18.537 | -12.061 | -13.266 | 32.506 | 162.4 | -131.4 | -154.5 | -171.7 | 174.1 | 147.4 | 55 | 125.6 | 38.9 | 104.6 | 74.7 | 10.6 | 146.3 | -120.7 | -143.8 | -161 | 158 | 131.3 | 38.9 | 109.5 | 22.8 | 88.5 | 58.6 | -1.2
2014 | 11 | 5 | 19 | 2 | Pad2a | 12 | 9 | 11.335 | 277.511 | 14.544 | 6.85 | 0.236 | 0.982 | 0.271 | 11.363 | 58.085 | 14.39 | 103.5 | 35 | 4.394 | -15.397 | -16.083 | -14.357 | -14.292 | -15.283 | -15.651 | 53.556 | -15.816 | 24.215 | -11.335 | -12.679 | 277.511 | -15.43 | -15.69 | -14.342 | -14.887 | -15.241 | -14.37 | 19.937 | -15.2 | 18.358 | -11.363 | -12.99 | 58.085 | 145.5 | -148.3 | -171.4 | 171.4 | 157.2 | 130.5 | 38.1 | 108.7 | 22 | 87.7 | 57.8 | -6.3 | 129 | -129.8 | -152.9 | 154.9 | 140.7 | 114 | 21.6 | 92.2 | 5.5 | 71.2 | 41.3 | 2.2
2014 | 11 | 5 | 20 | 2 | Pad2a | 12 | 11 | 15.069 | 37.09 | 20.242 | 1.838 | 0.667 | 0.927 | 0.987 | 15.123 | 24.743 | 18.867 | 150.6 | 35.1 | 4.869 | -19.324 | -20.825 | -17.92 | -18.012 | -19.645 | -19.418 | -18.006 | -20.014 | -37.09 | -15.069 | -17.34 | 19.438 | -19.278 | -19.623 | -18.199 | -18.777 | -19.431 | -18.137 | -17.363 | -19.483 | -24.743 | -15.123 | -17.376 | 19.176 | -167.4 | -101.2 | -124.3 | -141.5 | -155.7 | 177.6 | 85.2 | 155.8 | 69.1 | 134.8 | 104.9 | 40.8 | -149.7 | -83.5 | -106.6 | -123.8 | -138 | 160.2 | 67.8 | 138.4 | 51.7 | 117.4 | 87.5 | 23.4
2014 | 11 | 5 | 21 | 2 | Pad2a | 12 | 12 | 5.929 | 20.271 | 10.591 | 1.914 | - | 0.877 | - | 5.811 | 13.013 | 9.458 | 171.7 | 31.3 | 4.243 | -9.779 | -12.319 | -8.071 | -8.638 | -9.817 | -10.096 | -8.35 | -9.871 | -16.171 | -5.929 | -7.783 | -20.271 | -9.811 | -10.666 | -8.652 | -9.613 | -9.633 | -8.866 | -8.393 | -9.423 | -11.48 | -5.811 | -8.13 | -13.013 | -146.3 | -80.1 | -103.2 | -120.4 | -134.6 | -161.3 | 106.3 | 176.9 | 90.2 | 155.9 | 126 | 61.9 | -131.3 | -65.1 | -88.2 | -105.4 | -119.6 | -146.3 | 90 | 160.6 | 73.9 | 139.6 | 109.7 | 45.6
2014 | 11 | 5 | 22 | 2 | Pad2a | 12 | 12 | 9.27 | 34.531 | 14.917 | 2.315 | 0.59 | 0.87 | - | 9.418 | 20.379 | 13.163 | 186.4 | 9.7 | 3.73 | -12.897 | -20.869 | -10.002 | -11.317 | -12.483 | -13.6 | -12.318 | -13.894 | -16.038 | -9.27 | -11.782 | -34.531 | -12.839 | -14.792 | -10.675 | -12.379 | -12.281 | -12.244 | -12.352 | -13.48 | -15.039 | -9.418 | -12.083 | -20.379 | -131.6 | -65.4 | -88.5 | -105.7 | -119.9 | -146.6 | 121 | -168.4 | 104.9 | 170.6 | 140.7 | 76.6 | -126 | -59.8 | -82.9 | -100.1 | -114.3 | -141 | 116.9 | -162.8 | 100.8 | 166.5 | 136.6 | 72.5
2014 | 11 | 5 | 23 | 2 | Pad2a | 12 | 12 | 8.568 | 33.54 | 14.133 | 2.373 | - | 0.864 | - | 8.543 | 19.543 | 12.418 | 185.1 | 7.8 | 3.94 | -12.206 | -18.837 | -9.471 | -11.241 | -12.242 | -12.682 | -10.905 | -12.758 | -16.559 | -8.568 | -10.582 | -33.54 | -12.22 | -14.306 | -10.254 | -12.384 | -12.107 | -11.419 | -10.952 | -12.366 | -13.906 | -8.543 | -11.009 | -19.543 | -132.9 | -66.7 | -89.8 | -107 | -121.2 | -147.9 | 119.7 | -169.7 | 103.6 | 169.3 | 139.4 | 75.3 | -128.6 | -62.4 | -85.5 | -102.7 | -116.9 | -143.6 | 116.2 | -165.4 | 100.1 | 165.8 | 135.9 | 71.8
2014 | 11 | 5 | 24 | 2 | Pad2a | 12 | 12 | 4.205 | 29.43 | 10.163 | 2.896 | - | 0.803 | - | 4.288 | 15.837 | 8.45 | 180.6 | 9.3 | 3.749 | -8.236 | -8.698 | -5.66 | -7.307 | -8.081 | -8.765 | -6.395 | -8.158 | -21.23 | -4.205 | -5.788 | -29.43 | -8.315 | -8.515 | -6.553 | -8.522 | -8.064 | -7.633 | -6.654 | -7.817 | -12.51 | -4.288 | -6.69 | -15.837 | -137.4 | -71.2 | -94.3 | -111.5 | -125.7 | -152.4 | 115.2 | -174.2 | 99.1 | 164.8 | 134.9 | 70.8 | -134.2 | -68 | -91.1 | -108.3 | -122.5 | -149.2 | 109.1 | -171 | 93 | 158.7 | 128.8 | 64.7
2014 | 11 | 6 | 1 | 2 | Pad2a | 12 | 11 | 7.665 | 20.714 | 12.06 | 1.728 | - | 0.909 | 1 | 7.315 | 14.813 | 11.202 | 148.2 | 22.8 | 3.87 | -11.917 | -12.823 | -8.66 | -11.05 | -12.165 | -12.348 | -14.613 | -11.932 | -20.714 | -7.665 | -8.768 | 11.232 | -11.979 | -12.746 | -9.551 | -12.176 | -12.2 | -11.127 | -10.417 | -11.552 | -14.813 | -7.315 | -9.346 | 11.345 | -169.8 | -103.6 | -126.7 | -143.9 | -158.1 | 175.2 | 82.8 | 153.4 | 66.7 | 132.4 | 102.5 | 38.4 | -156.5 | -90.3 | -113.4 | -130.6 | -144.8 | 165.7 | 73.3 | 143.9 | 57.2 | 122.9 | 93 | 28.9
2014 | 11 | 6 | 2 | 2 | Pad2a | 12 | 11 | 16.379 | 64.73 | 26.291 | 2.489 | 0.479 | 0.862 | 0.966 | 17.233 | 31.012 | 22.9 | 140 | 29.4 | 3.846 | -23.73 | -23.117 | -16.379 | -21.472 | -23.478 | -23.365 | -64.73 | -24.626 | -28.363 | -19.111 | -20.831 | 22.844 | -23.65 | -23.046 | -17.233 | -22.549 | -23.394 | -22.084 | -31.012 | -24.192 | -24.239 | -19.187 | -21.308 | 22.069 | -178 | -111.8 | -134.9 | -152.1 | -166.3 | 167 | 74.6 | 145.2 | 58.5 | 124.2 | 94.3 | 30.2 | -164.2 | -98 | -121.1 | -138.3 | -152.5 | 151.4 | 59 | 129.6 | 42.9 | 108.6 | 78.7 | 14.6
2014 | 11 | 6 | 3 | 2 | Pad2a | 12 | 9 | 17.691 | 51.814 | 30.85 | 1.726 | 0.731 | 0.871 | 0.87 | 17.976 | 33.869 | 26.919 | 179.8 | 113.7 | 2.45 | -27.935 | 29.248 | 17.691 | -24.513 | -27.511 | -27.816 | -35.017 | -29.25 | -51.814 | -23.203 | -30.587 | 35.586 | -26.589 | 26.602 | 17.976 | -25.035 | -26.587 | -25.185 | -28.141 | -27.742 | -33.869 | -22.439 | -26.687 | 27.506 | -138.2 | -72 | -95.1 | -112.3 | -126.5 | -153.2 | 114.4 | -175 | 98.3 | 164 | 134.1 | 70 | -66.9 | -0.7 | -23.8 | -41 | -55.2 | -81.9 | 72 | -103.7 | 55.9 | 121.6 | 91.7 | 27.6
2014 | 11 | 6 | 4 | 2 | Pad2a | 12 | 3 | 18.245 | 40.071 | 24.19 | 1.385 | 0.68 | 0.873 | 0.751 | 17.76 | 27.358 | 21.119 | 341.4 | 18.19 | 1.811 | 30.256 | 18.519 | 28.663 | 29.014 | 32.812 | 27.856 | -31.903 | 30.539 | -22.422 | 40.071 | 36.952 | -18.245 | 23.733 | 18.072 | 17.76 | 22.49 | 24.449 | 22.124 | -24.097 | 25.151 | -21.355 | 25.031 | 27.358 | -17.906 | 23.4 | 89.6 | 66.5 | 49.3 | 35.1 | 8.4 | 84 | -13.4 | 100.1 | 34.4 | 64.3 | 128.4 | -2.4 | -4.5 | 18.2 | 1 | -4.1 | 1.1 | -33.23 | 0 | -49.33 | 2.01 | -13.53 | -77.63
2014 | 11 | 6 | 5 | 2 | Pad2a | 12 | 7 | 8.786 | 60.308 | 14.821 | 1.995 | 0.491 | 0.861 | 0.491 | 8.287 | 31.081 | 12.869 | 32.7 | 30.83 | 2.323 | -13.963 | -13.229 | -8.786 | -11.472 | -12.906 | -26.236 | 60.308 | 55.694 | 45.861 | 40.146 | 56.972 | -17.158 | -12.94 | -12.913 | -8.287 | -12.26 | -12.425 | -16.533 | 27.754 | 24.914 | 21.925 | 21.483 | 31.081 | -14.728 | 74.7 | 140.9 | 117.8 | 100.6 | 86.4 | 59.7 | -32.7 | 37.9 | -48.8 | 16.9 | -13 | -77.1 | 65.12 | 131.32 | 108.22 | 91.02 | 76.82 | 50.12 | -11.45 | 28.32 | -27.55 | 7.32 | -0.73 | -55.85
2014 | 11 | 6 | 6 | 2 | Pad2a | 12 | 8 | 5.184 | 58.47 | 9.746 | 2.87 | 0.48 | 0.98 | 0.497 | 6.325 | 28.121 | 9.98 | 85 | 73.36 | 1.78 | -11.038 | -11.868 | -5.184 | -9.699 | -10.771 | -11.773 | 46.714 | -11.305 | 58.47 | -6.332 | 18.161 | 43.174 | -11.15 | -11.827 | -6.325 | -10.793 | -10.847 | -10.611 | 18.63 | -10.966 | 28.121 | -7.32 | 11.495 | 24.532 | 127 | -166.8 | 170.1 | 152.9 | 138.7 | 112 | 19.6 | 90.2 | 3.5 | 69.2 | 39.3 | -24.8 | 94.14 | -126.3 | 137.24 | 120.04 | 105.84 | 79.14 | -2.7 | 57.34 | 1 | 36.34 | 6.44 | 0.1
2014 | 11 | 6 | 7 | 2 | Pad2a | 12 | 10 | 22.839 | 81.181 | 35.406 | 2.024 | 0.687 | 0.761 | 0.518 | 18.31 | 36.411 | 26.956 | 187 | 101 | 2.18 | -35.29 | 81.181 | -22.839 | -37.099 | -36.5 | -37.024 | -35.615 | -40.093 | -41.531 | -32.803 | -35.266 | 46.157 | -27.6 | 36.411 | -18.31 | -29.783 | -28.69 | -27.766 | -26.198 | -30.397 | -29.417 | -24.688 | -26.711 | 29.509 | -131 | -64.8 | -87.9 | -105.1 | -119.3 | -146 | 121.6 | -167.8 | 105.5 | 171.2 | 141.3 | 77.2 | -88.6 | -22.4 | -45.5 | -62.7 | -76.9 | -103.6 | 63 | -125.4 | 46.9 | 112.6 | 82.7 | 18.6
2014 | 11 | 6 | 8 | 2 | Pad2a | 12 | 11 | 47.941 | 82.545 | 72.48 | 1.126 | 0.491 | 0.491 | 0.489 | 24.411 | 40.401 | 35.61 | 227.1 | 23.9 | 2.265 | -73.439 | 82.545 | -47.941 | -76.996 | -76.784 | -72.434 | -70.692 | -79.573 | -74.937 | -76.504 | -76.296 | -71.682 | -37.405 | 40.401 | -24.411 | -39.019 | -39.224 | -35.853 | -33.248 | -39.101 | -35.8 | -35.791 | -36.714 | -35.143 | -90.9 | -24.7 | -47.8 | -65 | -79.2 | -105.9 | 161.7 | -127.7 | 145.6 | 148.7 | 178.6 | 117.3 | -79.4 | -13.2 | -36.3 | -53.5 | -67.7 | -94.4 | 149.3 | -116.2 | 133.2 | 137.2 | 167.1 | 104.9
2014 | 11 | 6 | 9 | 2 | Pad2a | 12 | 8 | 69.188 | 105.932 | 74.118 | 1.375 | 0.443 | 0.456 | 0.42 | 27.961 | 38.584 | 33.806 | 258.5 | 59.6 | 2.043 | -72.676 | 105.932 | 69.188 | 80.158 | 76.264 | -71.813 | -71.126 | -78.808 | -78.397 | -73.433 | -73.921 | -72.769 | -34.722 | 38.584 | 27.961 | 36.063 | 36.719 | -33.079 | -31.719 | -35.875 | -36.065 | -31.697 | -33.017 | -34.272 | -59.5 | 6.7 | -16.4 | -33.6 | -47.8 | -74.5 | 166.9 | -96.3 | 177 | 117.3 | 147.2 | 148.7 | -37.1 | -2.8 | -0.5 | -11.2 | -25.4 | -52.1 | 144.5 | -73.9 | 139.8 | 94.9 | 124.8 | 111.5
2014 | 11 | 6 | 10 | 2 | Pad2a | 11 | 9 | 46.236 | 53.171 | 48.937 | 1.085 | 0.543 | 0.544 | 0.541 | 23.64 | 29.713 | 26.616 | 249.9 | 33.3 | 1.534 | -48.574 | - | 46.941 | 51.666 | -53.171 | -47.116 | -46.236 | -50.48 | -51.506 | -46.733 | -48.69 | -47.926 | -27.675 | - | 24.326 | 28.991 | -29.713 | -25.467 | -24.823 | -27.104 | -28.538 | -23.64 | -25.807 | -26.782 | -68.1 | -1.9 | -25 | -42.2 | -56.4 | -83.1 | 175.5 | -104.9 | 168.4 | 125.9 | 155.8 | 140.1 | -51.1 | -0.2 | -8 | -25.2 | -39.4 | -66.1 | 158.5 | -87.9 | 152.1 | 108.9 | 138.8 | 123.8
2014 | 11 | 6 | 11 | 2 | Pad2a | 10 | 6 | 24.17 | 43.83 | 28.705 | 1.4 | 0.593 | 0.614 | 0.615 | 14.257 | 25.419 | 17.634 | 216.7 | 176.2 | 1.024 | -35.36 | 39.314 | 43.83 | - | - | -30.614 | -25.975 | -30.031 | 29.828 | -24.17 | -26.078 | 27.915 | -21.179 | 23.637 | 25.419 | - | - | -18.885 | -16.534 | -18.272 | 19.228 | -14.257 | -16.676 | 18.409 | -101.3 | -35.1 | -58.2 | -75.4 | -89.6 | -116.3 | 151.3 | -138.1 | 135.2 | 159.1 | 171 | 106.9 | -41.5 | -10.5 | 1.6 | -15.6 | -29.8 | -56.5 | 34.9 | -78.3 | 18.8 | 84.5 | 54.6 | -6.8
2014 | 11 | 6 | 12 | 2 | Pad2a | 9 | 3 | 28.981 | 40.857 | 38.032 | 1.135 | 0.62 | 0.634 | 0.616 | 17.456 | 24.748 | 24.1 | 116.7 | 160.79 | 1.36 | - | 40.857 | -38.411 | -36.998 | -38.688 | - | 31.604 | - | 38.896 | 28.981 | 29.608 | 39.954 | - | 24.221 | -24.131 | -23.42 | -24.748 | - | 20.036 | - | 24.316 | 17.456 | 18.951 | 24.236 | 158.7 | -135.1 | -158.2 | -175.4 | 170.4 | 143.7 | 51.3 | 121.9 | 35.2 | 100.9 | 71 | 6.9 | 66.39 | -28.2 | -51.3 | -68.5 | 78.09 | 51.39 | -4.77 | 29.59 | 0.1 | 8.59 | 14.93 | -2.2
2014 | 11 | 6 | 13 | 2 | Pad2a | 10 | 9 | 18.644 | 49.386 | 28.906 | 1.595 | 0.552 | 0.634 | 0.529 | 12.519 | 26.135 | 18.314 | 145.7 | 50.1 | 2.176 | -28.262 | -30.687 | -33.881 | -40.225 | -30.923 | -24.255 | - | -25.272 | -28.003 | -18.644 | - | 49.386 | -17.803 | -19.857 | -20.095 | -21.95 | -20.592 | -16.046 | - | -16.886 | -19.075 | -12.519 | - | 26.135 | -172.3 | -106.1 | -129.2 | -146.4 | -160.6 | 172.7 | 80.3 | 150.9 | 64.2 | 129.9 | 100 | 35.9 | -145.6 | -79.4 | -102.5 | -119.7 | -133.9 | 149.3 | 56.9 | 127.5 | 40.8 | 106.5 | 76.6 | 12.5
2014 | 11 | 6 | 14 | 2 | Pad2a | 11 | 11 | 19.618 | 39.033 | 27.122 | 1.439 | 0.589 | 0.674 | - | 13.229 | 22.993 | 18.27 | 134.4 | 68.3 | 2.513 | -29.483 | -39.033 | -29.247 | -28.777 | -27.735 | -23.994 | -24.078 | -24.981 | -29.286 | -19.618 | -22.115 | - | -18.643 | -22.993 | -19.707 | -20.45 | -20.303 | -16.365 | -15.959 | -17.279 | -20.148 | -13.229 | -15.89 | - | 176.4 | -117.4 | -140.5 | -157.7 | -171.9 | 161.4 | 69 | 139.6 | 52.9 | 118.6 | 88.7 | 24.6 | -134.9 | -68.7 | -91.8 | -109 | -123.2 | 141.8 | 49.4 | 120 | 33.3 | 99 | 69.1 | 5
2014 | 11 | 6 | 15 | 2 | Pad2a | 12 | 9 | 16.44 | 152.093 | 24.008 | 3.722 | 0.341 | 0.622 | 0.323 | 10.526 | 41.856 | 14.941 | 108.7 | 38.1 | 3.226 | -38.287 | -22.002 | -18.754 | -21.489 | -29.471 | -28.271 | 35.26 | -24.719 | 86.893 | -16.636 | -16.44 | 152.093 | -18.192 | -15.096 | -13.34 | -15.877 | -18.527 | -15.942 | 16.286 | -14.666 | 30.371 | -10.526 | -12.3 | 41.856 | 150.7 | -143.1 | -166.2 | 176.6 | 162.4 | 135.7 | 43.3 | 113.9 | 27.2 | 92.9 | 63 | -1.1 | 132.1 | -123.6 | -146.7 | 158 | 143.8 | 117.1 | 24.7 | 95.3 | 8.6 | 74.3 | 44.4 | -0.6
2014 | 11 | 6 | 16 | 2 | Pad2a | 12 | 9 | 8.372 | 305.54 | 13.331 | 7.347 | 0.291 | 0.695 | 0.291 | 5.335 | 80.077 | 9.27 | 106.2 | 18.9 | 3.849 | -21.151 | -10.193 | -10.472 | -17.722 | -13.731 | -16.097 | 34.141 | -13.254 | 39.394 | -8.372 | -8.986 | 305.54 | -10.988 | -8.446 | -8.465 | -13.222 | -10.585 | -9.638 | 14.06 | -9.02 | 16.223 | -5.335 | -7.734 | 80.077 | 148.2 | -145.6 | -168.7 | 174.1 | 159.9 | 133.2 | 40.8 | 111.4 | 24.7 | 90.4 | 60.5 | -3.6 | 137.6 | -137.3 | -160.4 | 163.5 | 149.3 | 122.6 | 30.2 | 100.8 | 14.1 | 79.8 | 49.9 | -1.1
2014 | 11 | 6 | 17 | 2 | Pad2a | 12 | 9 | 11.787 | 193.351 | 27.807 | 3.811 | 0.429 | 0.709 | 0.352 | 10.884 | 62.63 | 19.714 | 102.4 | 16.2 | 3.52 | -47.149 | -17.203 | -11.787 | -20.971 | -32.247 | -37.736 | 93.885 | -34.539 | 71.383 | -26.622 | -22.01 | 193.351 | -29.286 | -12.813 | -10.884 | -15.839 | -23.074 | -25.087 | 30.608 | -24.42 | 33.08 | -18.591 | -17.435 | 62.63 | 144.4 | -149.4 | -172.5 | 170.3 | 156.1 | 129.4 | 37 | 107.6 | 20.9 | 86.6 | 56.7 | -7.4 | 133.1 | -144.5 | -167.6 | 159 | 144.8 | 118.1 | 25.7 | 96.3 | 9.6 | 75.3 | 45.4 | -2.5
2014 | 11 | 6 | 18 | 2 | Pad2a | 12 | 9 | 16.122 | 342.147 | 25.137 | 5.768 | 0.287 | 0.808 | 0.262 | 15.556 | 70.022 | 20.312 | 106.8 | 23.1 | 4.434 | -31.354 | -18.927 | -16.122 | -16.967 | -36.839 | -28.794 | 108.039 | -29.342 | 35.424 | -22.912 | -24.979 | 342.147 | -22.939 | -17.342 | -15.556 | -16.435 | -22.414 | -22.674 | 34.532 | -24.241 | 22.831 | -19.416 | -21.785 | 70.022 | 148.8 | -145 | -168.1 | 174.7 | 160.5 | 133.8 | 41.4 | 112 | 25.3 | 91 | 61.1 | -3 | 136.6 | -134.1 | -157.2 | 162.5 | 148.3 | 121.6 | 29.2 | 99.8 | 13.1 | 78.8 | 48.9 | -1.2
2014 | 11 | 6 | 19 | 2 | Pad2a | 12 | 8 | 19.496 | 216.515 | 22.122 | 3.979 | 0.326 | 0.926 | 0.353 | 19.797 | 64.824 | 20.581 | 85.1 | 50.24 | 3.386 | -21.922 | -20.257 | -20.513 | -19.496 | -20.313 | -21.137 | 88.312 | -24.818 | 216.515 | -28.523 | 29.029 | 142.2 | -20.606 | -19.82 | -20.112 | -19.985 | -20.505 | -19.797 | 35.042 | -22.62 | 64.824 | -21.203 | 22.059 | 46.001 | 127.1 | -166.7 | 170.2 | 153 | 138.8 | 112.1 | 19.7 | 90.3 | 3.6 | 69.3 | 39.4 | -24.7 | 102.76 | -140.8 | 145.86 | 128.66 | 114.46 | 87.76 | -1.3 | 65.96 | -1.55 | 44.96 | 15.06 | 1.2
2014 | 11 | 6 | 20 | 2 | Pad2a | 12 | 7 | 23.548 | 111.423 | 31.935 | 2.142 | 0.521 | 0.845 | 0.483 | 23.855 | 47.71 | 27.017 | 62.3 | 70.75 | 2.341 | -27.418 | -26.567 | -25.251 | -23.548 | -25.964 | -41.775 | 106.3 | -53.024 | 111.423 | 44.347 | 62.597 | 76.064 | -25.784 | -24.931 | -24.241 | -23.855 | -25.636 | -29.745 | 38.859 | -34.926 | 47.71 | 30.957 | 34.546 | 41.63 | 104.3 | 170.5 | 147.4 | 130.2 | 116 | 89.3 | -3.1 | 67.5 | -19.2 | 46.5 | 16.6 | -47.5 | 74.25 | 140.45 | 117.35 | 100.15 | 85.95 | 59.25 | 4.24 | 37.45 | -3.3 | 16.45 | -1.04 | -6.8
2014 | 11 | 6 | 21 | 2 | Pad2a | 12 | 1 | 26.78 | 90.656 | 26.78 | 2.03 | 0.683 | 0.94 | 0.71 | 24.493 | 42.482 | 25.162 | 324.7 | 12.376 | 1.214 | 41.793 | 69.826 | 90.656 | 53.514 | 45.613 | 42.759 | 30.771 | 38.053 | 33.284 | 30.061 | -26.78 | 32.744 | 33.67 | 41.845 | 42.482 | 36.44 | 36.068 | 33.305 | 25.162 | 32.165 | 27.953 | 24.493 | -25.162 | 27.645 | 6.7 | 72.9 | 49.8 | 32.6 | 18.4 | -8.3 | 100.7 | -30.1 | 116.8 | 51.1 | 81 | 145.1 | 0 | -0.6 | 11.5 | 1.5 | 10.4 | 5.9 | 12.46 | -6.1 | -3.64 | -14.724 | 32.16 | -0.8
2014 | 11 | 6 | 22 | 2 | Pad2a | 12 | 6 | 36.576 | 128.799 | 40.247 | 2.319 | 0.742 | 0.943 | 0.628 | 35.118 | 52.04 | 37.951 | 258.3 | 81 | 2.792 | 50.798 | 128.799 | 89.473 | 50.056 | 52.876 | 53.075 | -36.576 | -45.689 | -41.187 | -39.984 | -36.903 | -41.145 | 42.049 | 52.04 | 47.444 | 40.541 | 43.357 | 41.716 | -35.732 | -41.649 | -39.64 | -35.118 | -35.951 | -39.616 | -59.7 | 6.5 | -16.6 | -33.8 | -48 | -74.7 | 167.1 | -96.5 | 176.8 | 117.5 | 147.4 | 148.5 | -13.2 | -1.5 | 2.9 | -3.1 | -1.5 | -28.2 | 120.6 | -50 | 136.7 | 71 | 100.9 | 114
2014 | 11 | 6 | 23 | 2 | Pad2a | 12 | 9 | 56.286 | 250.691 | 59.404 | 3.276 | 0.682 | 0.832 | 0.474 | 46.493 | 77.978 | 49.397 | 245.5 | 52.8 | 3.437 | -58.374 | 250.691 | 73.336 | 59.5 | -61.329 | -58.783 | -56.286 | -64.062 | -61.371 | -56.989 | -57.827 | -59.619 | -49.297 | 77.978 | 53.842 | 49.781 | -51.524 | -48.458 | -46.493 | -52.785 | -51.327 | -46.662 | -47.582 | -50.442 | -72.5 | -6.3 | -29.4 | -46.6 | -60.8 | -87.5 | 179.9 | -109.3 | 164 | 130.3 | 160.2 | 135.7 | -48.5 | -0.4 | -5.4 | -22.6 | -36.8 | -63.5 | 151.3 | -85.3 | 135.2 | 106.3 | 136.2 | 106.9
2014 | 11 | 6 | 24 | 2 | Pad2a | 12 | 9 | 62.137 | 122.984 | 65.195 | 1.741 | 0.776 | 0.822 | 0.673 | 50.483 | 64.704 | 53.6 | 230.6 | 63.2 | 2.954 | -64.059 | 122.984 | 74.128 | 63.844 | -67.409 | -63.29 | -62.137 | -69.301 | -65.975 | -63.657 | -66.535 | -64.39 | -53.939 | 64.704 | 57.211 | 53.819 | -56.876 | -52.599 | -50.483 | -57.617 | -53.693 | -51.775 | -53.202 | -52.22 | -87.4 | -21.2 | -44.3 | -61.5 | -75.7 | -102.4 | 165.2 | -124.2 | 149.1 | 145.2 | 175.1 | 120.8 | -47.4 | -5.6 | -4.3 | -21.5 | -35.7 | -62.4 | 142 | -84.2 | 125.9 | 105.2 | 135.1 | 97.6
2014 | 11 | 7 | 1 | 2 | Pad2a | 12 | 9 | 42.41 | 89.459 | 46.264 | 1.739 | 0.842 | 0.905 | 0.712 | 38.976 | 55.929 | 41.877 | 225 | 70.2 | 2.711 | -46.558 | 89.459 | 64.809 | 46.685 | -48.449 | -45.218 | -42.41 | -49.53 | -46.817 | -44.451 | -45.524 | -47.419 | -42.796 | 55.929 | 46.338 | 40.857 | -44.678 | -40.521 | -38.976 | -44.553 | -42.594 | -39.937 | -41.155 | -41.686 | -93 | -26.8 | -49.9 | -67.1 | -81.3 | -108 | 159.6 | -129.8 | 143.5 | 150.8 | 179.3 | 115.2 | -48.2 | 16.4 | -5.1 | -22.3 | -36.5 | -63.2 | 134.2 | -85 | 118.1 | 106 | 135.9 | 89.8
2014 | 11 | 7 | 2 | 2 | Pad2a | 12 | 11 | 49.067 | 100.848 | 52.031 | 1.798 | 0.881 | 0.927 | 0.618 | 45.248 | 62.33 | 48.259 | 223.1 | 18.5 | 5.198 | -52.641 | 100.848 | -54.271 | -50.181 | -54.717 | -51.394 | -49.399 | -56.11 | -52.612 | -49.067 | -51.113 | -50.84 | -49.49 | 62.33 | -50.722 | -47.675 | -51.296 | -46.901 | -45.481 | -51.82 | -48.575 | -45.248 | -46.376 | -47.262 | -94.9 | -28.7 | -51.8 | -69 | -83.2 | -109.9 | 157.7 | -131.7 | 141.6 | 152.7 | 177.4 | 113.3 | -88.6 | -22.4 | -45.5 | -62.7 | -76.9 | -103.6 | 145.5 | -125.4 | 129.4 | 146.4 | 165.2 | 101.1
2014 | 11 | 7 | 3 | 2 | Pad2a | 12 | 3 | 34.637 | 52.855 | 37.254 | 1.313 | 0.922 | 0.957 | 0.911 | 34.212 | 41.363 | 35.659 | 212.2 | 96.81 | 4.454 | -38.972 | 52.855 | 47.409 | 37.716 | 40.424 | -38.153 | -34.637 | 45.089 | 37.69 | 37.521 | 36.049 | 36.492 | -37.751 | 41.363 | 38.784 | 35.859 | 39.038 | -35.015 | -34.212 | 39.807 | 37.217 | 34.767 | 35.058 | 36.439 | -105.8 | -39.6 | -62.7 | -79.9 | -94.1 | -120.8 | 146.8 | -142.6 | 130.7 | 163.6 | 166.5 | 102.4 | -38.7 | 27.5 | 4.4 | -12.8 | -27 | 43.11 | 36.1 | 21.31 | 20 | 0.31 | -29.59 | -8.3
2014 | 11 | 7 | 4 | 2 | Pad2a | 12 | 10 | 72 | 91.374 | 76.801 | 1.154 | 0.688 | 0.698 | 0.647 | 49.16 | 59.247 | 53.592 | 218.5 | 40.9 | 5.865 | -75.957 | 90.722 | 91.374 | -74.845 | -78.653 | -74.683 | -75.671 | -82.359 | -80.924 | -72 | -74.734 | -78.18 | -55.337 | 59.247 | 58.552 | -53.612 | -56.817 | -52.674 | -51.455 | -57.509 | -55.223 | -49.16 | -51.058 | -53.072 | -99.5 | -33.3 | -56.4 | -73.6 | -87.8 | -114.5 | 153.1 | -136.3 | 137 | 157.3 | 172.8 | 108.7 | -70.2 | -4 | -27.1 | -44.3 | -58.5 | -85.2 | 141.5 | -107 | 125.4 | 128 | 157.9 | 97.1
2014 | 11 | 7 | 5 | 2 | Pad2a | 12 | 8 | 84.281 | 133.098 | 91.399 | 1.359 | 0.593 | 0.618 | 0.552 | 54.305 | 64.237 | 56.517 | 224.6 | 75.3 | 5.366 | -110.298 | 112.436 | 133.098 | 97.157 | 101.661 | -94.901 | -84.281 | -93.217 | -89.222 | -87.516 | -86.166 | -85.594 | -57.734 | 64.237 | 62.575 | 57.057 | 61.236 | -55.346 | -54.449 | -60.571 | -58.236 | -54.305 | -55.531 | -55.969 | -93.4 | -27.2 | -50.3 | -67.5 | -81.7 | -108.4 | 159.2 | -130.2 | 143.1 | 151.2 | 178.9 | 114.8 | -37.4 | -10.8 | -2.9 | -11.5 | -25.7 | -52.4 | 139.9 | -74.2 | 123.8 | 95.2 | 125.1 | 95.5
2014 | 11 | 7 | 6 | 2 | Pad2a | 12 | 4 | 84.047 | 134.19 | 91.746 | 1.31 | 0.527 | 0.575 | 0.506 | 47.867 | 62.173 | 52.753 | 237.2 | 146.4 | 2.816 | 114.5 | 124.559 | 134.19 | 92.951 | 106.17 | -105.823 | 86.522 | -91.172 | 113.131 | -85.943 | -84.047 | 89.904 | 54.146 | 62.173 | 62.066 | 52.615 | 54.996 | -54.741 | 47.867 | -55.29 | 50.787 | -48.644 | -52.337 | 51.399 | -80.8 | -14.6 | -37.7 | -54.9 | -69.1 | -95.8 | 171.8 | -117.6 | 155.7 | 138.6 | 168.5 | 127.4 | -17 | 9.4 | 9.1 | -4.9 | -5.3 | -32 | 22 | -53.8 | 5.9 | 71.6 | 41.7 | 12.5
2014 | 11 | 7 | 7 | 2 | Pad2a | 12 | 10 | 46.621 | 204.527 | 50.12 | 3.193 | 0.779 | 0.938 | 0.48 | 44.68 | 78.994 | 46.999 | 236.3 | 20.5 | 3.52 | -49.229 | 204.527 | 62.87 | -48.872 | -50.853 | -50.497 | -46.621 | -57.337 | -51.087 | -49.187 | -48.602 | -48.91 | -46.429 | 78.994 | 49.418 | -46.026 | -48.015 | -45.928 | -44.838 | -51.128 | -49.232 | -44.68 | -46.288 | -47.428 | -81.7 | -15.5 | -38.6 | -55.8 | -70 | -96.7 | 170.9 | -118.5 | 154.8 | 139.5 | 169.4 | 126.5 | -72.1 | -5.9 | -29 | -46.2 | -60.4 | -87.1 | 160 | -108.9 | 143.9 | 129.9 | 159.8 | 115.6
2014 | 11 | 7 | 8 | 2 | Pad2a | 12 | 3 | 36.701 | 101.22 | 58.949 | 1.767 | 0.706 | 0.705 | 0.707 | 33.399 | 53.502 | 41.569 | 215.2 | 106.68 | 1.686 | 52.541 | 69.751 | 101.22 | 51.955 | 54.222 | 44.296 | 41.065 | -41.65 | 57.312 | -36.701 | 38.031 | -98.496 | 39.529 | 45.645 | 45.98 | 39.022 | 41.877 | 36.434 | 35.037 | -37.805 | 42.195 | -33.399 | 34.961 | -53.502 | -102.8 | -36.6 | -59.7 | -76.9 | -91.1 | -117.8 | 149.8 | -139.6 | 133.7 | 160.6 | 169.5 | 105.4 | -11.7 | 11.6 | 1.7 | 14.2 | 0 | -26.7 | -4.44 | -48.5 | -20.54 | 37.18 | 7.28 | -48.84
2014 | 11 | 7 | 9 | 2 | Pad2a | 12 | 10 | 7.777 | 375.597 | 11.269 | 8.639 | 0.263 | 0.957 | 0.263 | 7.725 | 90.505 | 10.84 | 242.9 | 31.5 | 5.147 | -12.131 | 375.597 | 33.412 | -11.268 | -11.877 | -12.338 | -10.496 | -12.17 | -12.717 | -7.777 | -9.98 | -11.937 | -11.754 | 90.505 | 17.261 | -11.681 | -11.393 | -10.752 | -10.072 | -11.238 | -12.054 | -7.725 | -10.13 | -11.597 | -75.1 | -8.9 | -32 | -49.2 | -63.4 | -90.1 | 177.5 | -111.9 | 161.4 | 132.9 | 162.8 | 133.1 | -59.6 | 0.7 | -16.5 | -33.7 | -47.9 | -74.6 | 161.5 | -96.4 | 145.4 | 117.4 | 147.3 | 117.1
2014 | 11 | 7 | 10 | 2 | Pad2a | 11 | 6 | 5.116 | 129.36 | 9.637 | 4.594 | 0.312 | 0.783 | 0.37 | 4.452 | 36.692 | 7.544 | 252.4 | 77.6 | 3.921 | 21.613 | 129.36 | 62.804 | 23.579 | 14.542 | -17.198 | -8.324 | -9.813 | -9.952 | -5.116 | -7.419 | - | 11.879 | 36.692 | 23.318 | 11.558 | 9.789 | -9.895 | -7.226 | -8.19 | -8.665 | -4.452 | -6.836 | - | -65.6 | 0.6 | -22.5 | -39.7 | -53.9 | -80.6 | 173 | -102.4 | 170.9 | 123.4 | 153.3 | 142.6 | -19.3 | 0.3 | 0.5 | -5.3 | -7.6 | -34.3 | 126.7 | -56.1 | 139.6 | 77.1 | 107 | 111.3
2014 | 11 | 7 | 11 | 2 | Pad2a | 9 | 1 | 23.987 | 67.437 | 23.987 | 1.8 | 0.472 | 0.617 | 0.509 | 14.8 | 29.972 | 14.8 | 340.9 | 10.967 | 3.207 | 39.328 | 49.108 | 67.437 | 29.206 | 25.256 | 34.918 | - | 39.402 | 28.562 | - | - | -23.987 | 17.64 | 20.211 | 29.972 | 18.021 | 16.244 | 19.084 | - | 21.656 | 16.642 | - | - | -14.8 | 22.9 | 89.1 | 66 | 48.8 | 34.6 | 7.9 | 84.5 | -13.9 | 100.6 | 34.9 | 64.8 | 128.9 | 14.2 | 7.4 | -3.8 | -4 | -18.2 | -0.8 | -3.27 | 1.8 | -19.37 | 6.24 | -11.44 | -47.67
2014 | 11 | 7 | 12 | 2 | Pad2a | 9 | 4 | 17.164 | 125.089 | 20.914 | 3.233 | 0.347 | 0.618 | 0.395 | 11.938 | 39.386 | 12.925 | 17.9 | 23.6 | 4.146 | - | -17.164 | -25.65 | -20.4 | 21.301 | - | 49.103 | - | 27.056 | 42.042 | 125.089 | -20.442 | - | -11.938 | -12.938 | -12.896 | 13.874 | - | 16.907 | - | 15.579 | 18.809 | 39.386 | -13.927 | 59.9 | 126.1 | 103 | 85.8 | 71.6 | 44.9 | -47.5 | 23.1 | -63.6 | 2.1 | -27.8 | -91.9 | 5.9 | 72.1 | 49 | 31.8 | 17.6 | -4.3 | 9.95 | -4.5 | -6.15 | -1.9 | -2.31 | -34.45
2014 | 11 | 7 | 13 | 2 | Pad2a | 10 | 7 | 3.131 | 328.605 | 8.16 | 4.509 | 0.228 | 0.592 | 0.228 | 2.873 | 67.809 | 4.834 | 323.3 | 26.1 | 7.31 | 280.313 | -9.368 | -20.917 | - | - | 328.605 | -4.006 | 62.759 | -5.304 | -8.636 | -3.131 | -5.758 | 62.531 | -6.107 | -8.807 | - | - | 67.809 | -3.008 | 22.731 | -4.332 | -3.933 | -2.873 | -4.779 | 5.3 | 71.5 | 48.4 | 31.2 | 17 | -9.7 | 102.1 | -31.5 | 118.2 | 52.5 | 82.4 | 146.5 | 0.3 | 62.5 | 39.4 | 22.2 | 8 | 2.4 | 85 | -14.4 | 101.1 | 35.4 | 65.3 | 129.4
2014 | 11 | 7 | 14 | 2 | Pad2a | 10 | 5 | 3.845 | 320.145 | 7.537 | 5.126 | 0.241 | 0.708 | 0.257 | 3.572 | 73.704 | 5.339 | 337.2 | 22.3 | 7.584 | 47.323 | - | - | -15.955 | 17.558 | 186.346 | -4.791 | 320.145 | -6.239 | 15.48 | -3.845 | -6.853 | 15.307 | - | - | -8.654 | 9.49 | 44.555 | -3.755 | 73.704 | -5.136 | 7.508 | -3.572 | -5.577 | 19.2 | 85.4 | 62.3 | 45.1 | 30.9 | 4.2 | 88.2 | -17.6 | 104.3 | 38.6 | 68.5 | 132.6 | 5.8 | 72 | 48.9 | 31.7 | 17.5 | 0.6 | 79.3 | -8.7 | 95.4 | 29.7 | 59.6 | 123.7
2014 | 11 | 7 | 15 | 2 | Pad2a | 12 | 7 | 3.027 | 293.618 | 7.705 | 5.775 | 0.251 | 0.704 | 0.258 | 2.896 | 64.43 | 5.426 | 342.7 | 26.2 | 7.88 | 55.928 | -11.422 | -10.33 | -13.702 | 17.973 | 154.21 | -3.879 | 293.618 | -5.472 | 34.453 | -3.027 | -6.102 | 15.899 | -7.169 | -6.609 | -8.452 | 8.806 | 40.313 | -3.191 | 64.43 | -4.504 | 14.189 | -2.896 | -5.16 | 24.7 | 90.9 | 67.8 | 50.6 | 36.4 | 9.7 | 82.7 | -12.1 | 98.8 | 33.1 | 63 | 127.1 | 7 | 73.2 | 50.1 | 32.9 | 18.7 | 2.4 | 74.2 | -3.6 | 90.3 | 24.6 | 54.5 | 118.6
2014 | 11 | 7 | 16 | 2 | Pad2a | 12 | 7 | 6.177 | 142.1 | 8.437 | 4.479 | 0.3 | 0.669 | 0.317 | 4.434 | 44.687 | 5.641 | 15.1 | 7.786 | 10.201 | -14.495 | -7.804 | -6.79 | -8.025 | -7.322 | 17.002 | 6.177 | 84.197 | -7.173 | 142.1 | 72.198 | -7.452 | -6.453 | -5.249 | -5.225 | -6.149 | -5.087 | 7.921 | 4.434 | 21.259 | -5.639 | 44.687 | 23.697 | -5.682 | 57.1 | 123.3 | 100.2 | 83 | 68.8 | 42.1 | -50.3 | 20.3 | -66.4 | -0.7 | -30.6 | -94.7 | 30.2 | 96.4 | 73.3 | 56.1 | 41.9 | 15.2 | -28.65 | -2 | -44.75 | 5.37 | -8.95 | -73.05
2014 | 11 | 7 | 17 | 2 | Pad2a | 12 | 8 | 6.86 | 200.02 | 10.884 | 6.972 | 0.295 | 0.655 | 0.346 | 5.929 | 59.102 | 7.124 | 31.5 | 18.85 | 7.609 | -18.002 | -6.86 | -7.296 | -15.422 | -12.34 | -13.148 | 11.856 | 16.633 | -7.142 | 28.676 | 200.02 | -6.863 | -8.908 | -5.929 | -6.011 | -8.586 | -8.591 | -6.487 | 6.938 | 8.554 | -6.171 | 14.275 | 59.102 | -6.313 | 73.5 | 139.7 | 116.6 | 99.4 | 85.2 | 58.5 | -33.9 | 36.7 | -50 | 15.7 | -14.2 | -78.3 | 64.41 | 130.61 | 107.51 | 90.31 | 76.11 | 49.41 | -24.14 | 27.61 | -40.24 | 6.61 | -4.44 | -68.54
2014 | 11 | 7 | 18 | 2 | Pad2a | 12 | 7 | 5.663 | 215.348 | 9.509 | 7.39 | 0.329 | 0.698 | 0.378 | 5.08 | 70.753 | 6.633 | 37.1 | 11.69 | 6.019 | -16.36 | -5.686 | -10.325 | -7.356 | -5.743 | -15.431 | 19.012 | 13.6 | 11.297 | 23.854 | 215.348 | -5.663 | -8.76 | -5.159 | -7.491 | -6.912 | -5.08 | -7.506 | 10.503 | 7.809 | 7.889 | 9.968 | 70.753 | -5.526 | 79.1 | 145.3 | 122.2 | 105 | 90.8 | 64.1 | -28.3 | 42.3 | -44.4 | 21.3 | -8.6 | -72.7 | 72.28 | 138.48 | 115.38 | 98.18 | 83.98 | 57.28 | -23.43 | 35.48 | -39.53 | 14.48 | -3.73 | -67.83
2014 | 11 | 7 | 19 | 2 | Pad2a | 12 | 8 | 4.88 | 68.028 | 8.467 | 3.566 | 0.483 | 0.754 | 0.506 | 4.518 | 32.464 | 6.409 | 22.1 | 21.17 | 4.014 | -18.542 | -4.88 | -5.649 | -5.335 | -7.786 | -8.299 | 9.634 | 21.449 | -8.476 | 68.028 | 62.092 | -8.768 | -10.203 | -4.518 | -4.738 | -5.505 | -5.579 | -5.581 | 7.189 | 11.503 | -7.361 | 30.393 | 32.464 | -7.786 | 64.1 | 130.3 | 107.2 | 90 | 75.8 | 49.1 | -43.3 | 27.3 | -59.4 | 6.3 | -23.6 | -87.7 | 51.91 | 118.11 | 95.01 | 77.81 | 63.61 | 36.91 | -34.32 | 15.11 | -50.42 | 1.99 | -14.62 | -78.72
2014 | 11 | 7 | 20 | 2 | Pad2a | 12 | 8 | 5.414 | 144.261 | 12.314 | 4.648 | 0.325 | 0.675 | 0.349 | 5.304 | 38.2 | 8.324 | 354 | 4.54 | 4.078 | 18.195 | -8.524 | -8.794 | -23.931 | -32.533 | 53.679 | -5.491 | 57.78 | -7.181 | 144.261 | -5.414 | -6.644 | 12.41 | -7.704 | -7.591 | -11.975 | -14.941 | 21.496 | -5.304 | 23.486 | -6.877 | 38.2 | -5.466 | -6.736 | 36 | 102.2 | 79.1 | 61.9 | 47.7 | 21 | 71.4 | -0.8 | 87.5 | 21.8 | 51.7 | 115.8 | 19.6 | 85.8 | 62.7 | 45.5 | 31.3 | 4.6 | -53.85 | 0.1 | -69.95 | -4.25 | -34.15 | -98.25
2014 | 11 | 7 | 21 | 2 | Pad2a | 12 | 7 | 2.495 | 119.327 | 12.248 | 3.542 | 0.339 | 0.608 | 0.342 | 3.243 | 29.616 | 7.567 | 343.7 | 23.3 | 4.786 | 34.379 | -10.432 | -10.643 | -47.69 | 24.049 | 96.984 | -3.781 | 119.327 | -5.524 | 43.749 | -2.495 | -5.171 | 17.504 | -8.471 | -8.216 | -18.949 | 12.047 | 29.222 | -3.669 | 29.616 | -5.126 | 20.521 | -3.243 | -5.296 | 25.7 | 91.9 | 68.8 | 51.6 | 37.4 | 10.7 | 81.7 | -11.1 | 97.8 | 32.1 | 62 | 126.1 | 16.1 | 82.3 | 59.2 | 42 | 27.8 | 1.1 | 68 | 0.5 | 84.1 | 18.4 | 48.3 | 112.4
2014 | 11 | 7 | 22 | 2 | Pad2a | 12 | 5 | 1.436 | 121.89 | 4.222 | 3.546 | 0.368 | 0.939 | 0.384 | 2.699 | 34.939 | 4.245 | 323.1 | 7.642 | 2.829 | 27.645 | -6.372 | 121.89 | 66.289 | 36.01 | 37.123 | -3.354 | 19.254 | -5.149 | 83.137 | -1.436 | -4.798 | 12.698 | -5.605 | 30.723 | 25.657 | 17.318 | 18.179 | -3.26 | 10.595 | -4.718 | 34.939 | -2.699 | -4.945 | 5.1 | 71.3 | 48.2 | 31 | 16.8 | -9.9 | 102.3 | -31.7 | 118.4 | 52.7 | 82.6 | 146.7 | -3.6 | 34.2 | 11.1 | 2.8 | -5.2 | -9.1 | -58.558 | 1.9 | -74.658 | -8.958 | -38.858 | -102.958
2014 | 11 | 7 | 23 | 2 | Pad2a | 12 | 6 | 1.098 | 157.094 | 7.6 | 5.689 | 0.339 | 0.559 | 0.377 | 2.604 | 47.261 | 4.534 | 284.3 | 51.2 | 3.009 | 27.861 | 20.705 | 157.094 | 35.841 | 31.444 | 12.822 | -3.002 | -11.915 | -4.919 | -20.126 | -1.098 | -4.543 | 11.805 | 9.261 | 47.261 | 18.128 | 14.531 | 6.663 | -3 | -5.962 | -4.56 | -6.337 | -2.604 | -4.742 | -33.7 | 32.5 | 9.4 | -7.8 | -22 | -48.7 | 141.1 | -70.5 | 157.2 | 91.5 | 121.4 | 174.5 | -9.1 | 5.9 | 0.7 | 3 | 2.6 | -24.1 | 116.5 | -45.9 | 132.6 | 66.9 | 96.8 | 147.9
2014 | 11 | 7 | 24 | 2 | Pad2a | 12 | 10 | 0.473 | 85.694 | 4.202 | 7.604 | 0.384 | 0.95 | 0.423 | 1.056 | 32.935 | 4.282 | 238.8 | 19.4 | 3.211 | -5.203 | 85.694 | 7.521 | -4.763 | -4.726 | -5.732 | -3.739 | -4.894 | -5.557 | -0.473 | -1.751 | -5.184 | -5.283 | 32.935 | 6.484 | -5.505 | -4.578 | -4.585 | -3.709 | -4.486 | -5.194 | -1.056 | -3.024 | -5.399 | -79.2 | -13 | -36.1 | -53.3 | -67.5 | -94.2 | 173.4 | -116 | 157.3 | 137 | 166.9 | 129 | -68.5 | -2.3 | -25.4 | -42.6 | -56.8 | -83.5 | 164.7 | -105.3 | 148.6 | 126.3 | 156.2 | 120.3
2014 | 11 | 8 | 1 | 2 | Pad2a | 12 | 11 | 6.906 | 37.797 | 10.265 | 3.009 | 0.515 | 0.975 | 0.515 | 6.895 | 19.464 | 10.217 | 211.8 | 25.2 | 4.039 | -10.982 | 37.797 | -11.639 | -10.463 | -11.13 | -11.516 | -9.341 | -11.214 | -11.339 | -6.906 | -7.833 | -10.556 | -11.037 | 19.464 | -11.233 | -11.293 | -10.839 | -10.278 | -9.271 | -10.719 | -11.005 | -6.895 | -9.048 | -10.768 | -106.2 | -40 | -63.1 | -80.3 | -94.5 | -121.2 | 146.4 | -143 | 130.3 | 164 | 166.1 | 102 | -88.6 | -22.4 | -45.5 | -62.7 | -76.9 | -103.6 | 138.8 | -125.4 | 122.7 | 146.4 | 158.5 | 94.4
2014 | 11 | 8 | 2 | 2 | Pad2a | 12 | 11 | 5.848 | 11.503 | 8.632 | 1.297 | - | 0.973 | 0.82 | 5.798 | 9.52 | 8.599 | 213.2 | 10.8 | 4.924 | -9.102 | 11.503 | -9.662 | -8.63 | -9.185 | -9.881 | -7.863 | -9.345 | -9.785 | -5.848 | -6.577 | -9.08 | -9.153 | 9.437 | -9.346 | -9.439 | -8.987 | -8.652 | -7.971 | -8.881 | -9.52 | -5.798 | -7.537 | -9.301 | -104.8 | -38.6 | -61.7 | -78.9 | -93.1 | -119.8 | 147.8 | -141.6 | 131.7 | 162.6 | 167.5 | 103.4 | -99.9 | -33.7 | -56.8 | -74 | -88.2 | -114.9 | 141.9 | -136.7 | 125.8 | 157.7 | 161.6 | 97.5
2014 | 11 | 8 | 3 | 2 | Pad2a | 12 | 11 | 10.718 | 40.453 | 16.448 | 2.265 | 0.443 | 0.852 | 0.564 | 10.181 | 18.829 | 14.121 | 208.2 | 9 | 5.059 | -15.253 | 33.401 | -40.453 | -13.991 | -15.374 | -16.198 | -12.892 | -14.819 | -15.974 | -10.718 | -11.439 | -13.816 | -14.756 | 18.829 | -17.922 | -14.733 | -15.351 | -14.738 | -12.656 | -14.231 | -15.256 | -10.181 | -11.889 | -13.623 | -109.8 | -43.6 | -66.7 | -83.9 | -98.1 | -124.8 | 142.8 | -146.6 | 126.7 | 167.6 | 162.5 | 98.4 | -105.2 | -39 | -62.1 | -79.3 | -93.5 | -120.2 | 138.4 | -142 | 122.3 | 163 | 158.1 | 94
2014 | 11 | 8 | 4 | 2 | Pad2a | 12 | 12 | 16.168 | 29.704 | 19.882 | 1.494 | - | 0.961 | - | 16.708 | 22.69 | 19.327 | 204.8 | 11.4 | 5.192 | -19.66 | -29.704 | -19.051 | -18.804 | -20.22 | -20.169 | -18.001 | -20.554 | -20.071 | -16.168 | -17.054 | -19.124 | -19.584 | -22.69 | -19.342 | -19.717 | -20.34 | -18.843 | -17.962 | -19.996 | -19.726 | -16.708 | -17.707 | -19.313 | -113.2 | -47 | -70.1 | -87.3 | -101.5 | -128.2 | 139.4 | -150 | 123.3 | 171 | 159.1 | 95 | -107.7 | -41.5 | -64.6 | -81.8 | -96 | -122.7 | 133.5 | -144.5 | 117.4 | 165.5 | 153.2 | 89.1
2014 | 11 | 8 | 5 | 2 | Pad2a | 12 | 12 | 11.1 | 22.514 | 14.586 | 1.544 | - | 0.959 | - | 11.425 | 17.222 | 14.296 | 204.2 | 6.7 | 5.334 | -14.707 | -22.514 | -12.616 | -13.613 | -14.379 | -15.342 | -13.462 | -15.115 | -15 | -11.1 | -12.738 | -14.442 | -14.729 | -17.222 | -13.406 | -14.802 | -14.868 | -14.117 | -13.481 | -14.684 | -14.804 | -11.425 | -13.338 | -14.682 | -113.8 | -47.6 | -70.7 | -87.9 | -102.1 | -128.8 | 138.8 | -150.6 | 122.7 | 171.6 | 158.5 | 94.4 | -110.1 | -43.9 | -67 | -84.2 | -98.4 | -125.1 | 135.8 | -146.9 | 119.7 | 167.9 | 155.5 | 91.4
2014 | 11 | 8 | 6 | 2 | Pad2a | 12 | 11 | 12.616 | 23.975 | 15.061 | 1.517 | - | 0.977 | 0.74 | 12.633 | 17.746 | 14.931 | 207.2 | 19 | 4.653 | -15.72 | 23.975 | -15.42 | -14.854 | -15.547 | -16.621 | -14.254 | -16.662 | -15.406 | -12.616 | -13.473 | -15.091 | -15.737 | 17.746 | -13.75 | -16.038 | -16.106 | -15.347 | -14.112 | -16.065 | -15.252 | -12.633 | -13.897 | -15.298 | -110.8 | -44.6 | -67.7 | -84.9 | -99.1 | -125.8 | 141.8 | -147.6 | 125.7 | 168.6 | 161.5 | 97.4 | -104.7 | -38.5 | -61.6 | -78.8 | -93 | -119.7 | 128.9 | -141.5 | 112.8 | 162.5 | 148.6 | 84.5
2014 | 11 | 8 | 7 | 2 | Pad2a | 12 | 12 | 48.371 | 72.305 | 58.501 | 1.236 | 0.817 | 0.817 | - | 41.473 | 51.062 | 47.797 | 196.5 | 20 | 3.826 | -57.384 | -72.305 | -48.371 | -57.878 | -58.991 | -58.395 | -55.927 | -62.883 | -57.232 | -57.917 | -58.179 | -56.546 | -47.755 | -50.68 | -41.473 | -49.692 | -50.281 | -47.006 | -46.24 | -51.062 | -47.476 | -47.175 | -47.478 | -47.241 | -121.5 | -55.3 | -78.4 | -95.6 | -109.8 | -136.5 | 131.1 | -158.3 | 115 | 179.3 | 150.8 | 86.7 | -111 | -44.8 | -67.9 | -85.1 | -99.3 | -126 | 121.6 | -147.8 | 105.5 | 168.8 | 141.3 | 77.2
2014 | 11 | 8 | 8 | 2 | Pad2a | 12 | 11 | 18.647 | 28.422 | 24.722 | 1.136 | - | 0.738 | 0.694 | 14.538 | 20.146 | 18.236 | 219 | 25.8 | 3.948 | -26.515 | 28.422 | -18.647 | -24.885 | -25.55 | -26.219 | -24.385 | -27.376 | -25.457 | -23.083 | -24.581 | -25.24 | -20.146 | 19.724 | -14.538 | -19.409 | -19.448 | -18.518 | -17.573 | -19.573 | -18.434 | -16.207 | -18.148 | -18.603 | -99 | -32.8 | -55.9 | -73.1 | -87.3 | -114 | 153.6 | -135.8 | 137.5 | 156.8 | 173.3 | 109.2 | -85.1 | -18.9 | -42 | -59.2 | -73.4 | -100.1 | 141.7 | -121.9 | 125.6 | 142.9 | 161.4 | 97.3
2014 | 11 | 8 | 9 | 2 | Pad2a | 12 | 12 | 29.009 | 41.916 | 38.257 | 1.096 | 0.571 | 0.573 | - | 17.567 | 23.462 | 21.929 | 205.5 | 9.8 | 4.617 | -38.505 | -41.916 | -29.009 | -38.057 | -39.51 | -38.647 | -37.98 | -40.907 | -39.794 | -36.801 | -39.185 | -38.773 | -22.788 | -23.13 | -17.567 | -22.946 | -23.462 | -21.859 | -21.396 | -22.929 | -22.795 | -19.249 | -22.687 | -22.339 | -112.5 | -46.3 | -69.4 | -86.6 | -100.8 | -127.5 | 140.1 | -149.3 | 124 | 170.3 | 159.8 | 95.7 | -107.3 | -41.1 | -64.2 | -81.4 | -95.6 | -122.3 | 135.5 | -144.1 | 119.4 | 165.1 | 155.2 | 91.1
2014 | 11 | 8 | 10 | 2 | Pad2a | 10 | 10 | 19.742 | 22.288 | 21.415 | 1.041 | - | 0.598 | - | 10.528 | 13.716 | 12.797 | 188.3 | 29.9 | 4.625 | -21.832 | - | - | -21.552 | -22.288 | -22.13 | -20.433 | -22.162 | -21.53 | -19.742 | -21.509 | -20.97 | -13.658 | - | - | -13.578 | -13.716 | -12.887 | -12.091 | -12.738 | -13.061 | -10.528 | -12.736 | -12.978 | -129.7 | -63.5 | -86.6 | -103.8 | -118 | -144.7 | 122.9 | -166.5 | 106.8 | 172.5 | 142.6 | 78.5 | -112.9 | -46.7 | -69.8 | -87 | -101.2 | -127.9 | 109.8 | -149.7 | 93.7 | 159.4 | 129.5 | 65.4
2014 | 11 | 8 | 11 | 2 | Pad2a | 10 | 10 | 5.948 | 19.584 | 10.833 | 1.808 | - | 0.621 | - | 3.383 | 9.608 | 6.725 | 174.9 | 23.6 | 5.082 | -9.58 | -19.584 | -17.229 | - | - | -10.482 | -8.682 | -9.703 | -9.702 | -5.948 | -7.884 | -9.534 | -7.135 | -9.608 | -8.782 | - | - | -6.652 | -5.972 | -6.332 | -6.701 | -3.383 | -5.623 | -7.066 | -143.1 | -76.9 | -100 | -117.2 | -131.4 | -158.1 | 109.5 | -179.9 | 93.4 | 159.1 | 129.2 | 65.1 | -133.3 | -67.1 | -90.2 | -107.4 | -121.6 | -148.3 | 95.7 | 166.3 | 79.6 | 145.3 | 115.4 | 51.3
2014 | 11 | 8 | 12 | 2 | Pad2a | 10 | 10 | 5.685 | 10.761 | 9.012 | 1.194 | - | 0.694 | - | 3.137 | 7.51 | 6.258 | 180.7 | 26.8 | 4.691 | - | -10.761 | -9.933 | -9.658 | -9.115 | - | -8.911 | -9.265 | -9.713 | -5.685 | -7.425 | -9.651 | - | -6.935 | -6.892 | -7.51 | -6.767 | - | -6.076 | -5.966 | -6.718 | -3.137 | -5.429 | -7.148 | -137.3 | -71.1 | -94.2 | -111.4 | -125.6 | -152.3 | 115.3 | -174.1 | 99.2 | 164.9 | 135 | 70.9 | -124.1 | -57.9 | -81 | -98.2 | -112.4 | -139.1 | 101.7 | -160.9 | 85.6 | 151.3 | 121.4 | 57.3
2014 | 11 | 8 | 13 | 2 | Pad2a | 7 | 7 | 2.89 | 12.148 | 7.739 | 1.57 | - | 0.697 | - | 1.863 | 7.332 | 5.396 | 176.2 | 44.3 | 3.813 | -7.486 | -8.67 | -12.148 | -9.211 | -6.509 | - | - | - | - | -2.89 | - | -7.258 | -5.531 | -5.332 | -7.332 | -6.917 | -5.155 | - | - | - | - | -1.863 | - | -5.64 | -141.8 | -75.6 | -98.7 | -115.9 | -130.1 | -156.8 | 110.8 | -178.6 | 94.7 | 160.4 | 130.5 | 66.4 | -120.8 | -54.6 | -77.7 | -94.9 | -109.1 | -135.8 | 87.5 | -157.6 | 71.4 | 137.1 | 107.2 | 43.1
2014 | 11 | 8 | 14 | 2 | Pad2a | 9 | 9 | 4.147 | 18.15 | 10.183 | 1.782 | - | 0.674 | - | 2.685 | 9.942 | 6.867 | 200.1 | 29.3 | 3.259 | -11.231 | -18.15 | -11.022 | -11.198 | -9.251 | - | -8.485 | - | - | -4.147 | -6.131 | -12.031 | -6.827 | -9.942 | -7.52 | -8.256 | -6.775 | - | -6.106 | - | - | -2.685 | -4.787 | -8.907 | -117.9 | -51.7 | -74.8 | -92 | -106.2 | -132.9 | 134.7 | -154.7 | 118.6 | 175.7 | 154.4 | 90.3 | -102.9 | -36.7 | -59.8 | -77 | -91.2 | -117.9 | 120.4 | -139.7 | 104.3 | 160.7 | 140.1 | 76
2014 | 11 | 8 | 15 | 2 | Pad2a | 10 | 9 | 6.99 | 28.029 | 12.547 | 1.988 | - | 0.684 | 0.507 | 5.269 | 14.208 | 8.577 | 211.2 | 37.3 | 3.118 | -15.307 | 28.029 | -12.31 | -12.556 | -11.882 | - | -10.846 | - | -16.849 | -7.627 | -6.99 | -18.558 | -9.139 | 14.208 | -9.312 | -10.449 | -8.746 | - | -8.588 | - | -9.853 | -5.269 | -5.314 | -10.52 | -106.8 | -40.6 | -63.7 | -80.9 | -95.1 | -121.8 | 145.8 | -143.6 | 129.7 | 164.6 | 165.5 | 101.4 | -93.6 | -27.4 | -50.5 | -67.7 | -81.9 | -108.6 | 121.7 | -130.4 | 105.6 | 151.4 | 141.4 | 77.3
2014 | 11 | 8 | 16 | 2 | Pad2a | 10 | 6 | 3.75 | 24.207 | 12.876 | 1.889 | - | 0.739 | 0.681 | 3.16 | 14.634 | 9.515 | 151.2 | 139.66 | 2.174 | -14.256 | -24.207 | -10.924 | -11.607 | -10.019 | - | 13.384 | - | 14.36 | -6.242 | 3.75 | 19.381 | -8.944 | -14.634 | -9.061 | -10.453 | -8.936 | - | 8.517 | - | 10.963 | -5.066 | 3.16 | 11.98 | -166.8 | -100.6 | -123.7 | -140.9 | -155.1 | 178.2 | 85.8 | 156.4 | 69.7 | 135.4 | 105.5 | 41.4 | -110.1 | -43.9 | -67 | -84.2 | -98.4 | 95.24 | 2.84 | 73.44 | -4.06 | 52.44 | 22.54 | 5.7
2014 | 11 | 8 | 17 | 2 | Pad2a | 10 | 6 | 12.151 | 87.948 | 15.121 | 3.444 | 0.537 | 0.875 | 0.572 | 9.983 | 39.192 | 13.236 | 44 | 33.65 | 2.712 | -16.397 | -12.943 | -15.126 | -13.591 | -12.396 | - | 87.948 | - | 39.702 | 12.151 | 24.806 | -20.274 | -11.919 | -11.735 | -12.766 | -12.898 | -12.115 | - | 39.192 | - | 29.368 | 9.983 | 15.55 | -17.985 | 86 | 152.2 | 129.1 | 111.9 | 97.7 | 71 | -21.4 | 49.2 | -37.5 | 28.2 | -1.7 | -65.8 | 69.49 | 135.69 | 112.59 | 95.39 | 81.19 | 54.49 | -4.26 | 32.69 | -20.36 | 11.69 | -1.07 | -48.66
2014 | 11 | 8 | 18 | 2 | Pad2a | 10 | 6 | 19.087 | 75.435 | 27.386 | 2.13 | 0.639 | 0.801 | 0.635 | 16.785 | 45.338 | 21.934 | 47.7 | 47.58 | 2.358 | -21.358 | -21.464 | -36.056 | -19.087 | -19.247 | - | 58.129 | - | 75.435 | 20.729 | 35.628 | -47.101 | -18.666 | -18.58 | -21.425 | -18.177 | -18.835 | - | 36.422 | - | 45.338 | 16.785 | 22.116 | -35.923 | 89.7 | 155.9 | 132.8 | 115.6 | 101.4 | 74.7 | -17.7 | 52.9 | -33.8 | 31.9 | 2 | -62.1 | 66.37 | 132.57 | 109.47 | 92.27 | 78.07 | 51.37 | 2.1 | 29.57 | -9.55 | 8.57 | -5.57 | -37.85
2014 | 11 | 8 | 19 | 2 | Pad2a | 10 | 5 | 29.642 | 143.536 | 34.584 | 2.566 | 0.556 | 0.834 | 0.513 | 26.564 | 60.306 | 28.839 | 57.6 | 71.97 | 1.864 | -33.607 | -30.721 | -43.925 | -30.877 | -33.788 | - | 40.185 | - | 143.536 | 29.642 | 37.021 | 135.981 | -29.577 | -27.934 | -30.244 | -26.564 | -29.877 | - | 30.568 | - | 60.306 | 27.635 | 27.815 | 51.912 | 99.6 | 165.8 | 142.7 | 125.5 | 111.3 | 84.6 | -7.8 | 62.8 | -23.9 | 41.8 | 11.9 | -52.2 | 53.13 | 119.33 | 96.23 | 79.03 | 64.83 | 38.13 | -1.83 | 16.33 | 1.6 | -4.67 | -9.69 | -26.7
2014 | 11 | 8 | 20 | 2 | Pad2a | 10 | 6 | 17.794 | 93.434 | 19.703 | 2.744 | 0.517 | 0.995 | 0.553 | 17.277 | 42.317 | 19.832 | 102.2 | 102.86 | 2.013 | -20.758 | -19.502 | -19.976 | -19.533 | -20.654 | - | 40.1 | - | 93.434 | -17.794 | 18.17 | 70.595 | -20.776 | -19.351 | -19.546 | -20.11 | -20.829 | - | 25.473 | - | 42.317 | -18.378 | 17.277 | 37.775 | 144.2 | -149.6 | -172.7 | 170.1 | 155.9 | 129.2 | 36.8 | 107.4 | 20.7 | 86.4 | 56.5 | -7.6 | 96.74 | -94.2 | -117.3 | 122.64 | 108.44 | 81.74 | 0.85 | 59.94 | -0.8 | 38.94 | 9.04 | -5.9
2014 | 11 | 8 | 21 | 2 | Pad2a | 10 | 9 | 12.511 | 52.453 | 20.371 | 2.225 | 0.557 | 0.922 | 0.557 | 12.987 | 29.218 | 18.988 | 194.2 | 72.1 | 3.166 | -19.653 | 52.453 | -19.587 | -18.469 | -20.306 | - | -27.969 | - | -24.521 | -14.272 | -12.511 | -26.05 | -19.626 | 29.218 | -19.31 | -19.188 | -20.341 | - | -20.774 | - | -21.457 | -14.984 | -12.987 | -22.221 | -123.8 | -57.6 | -80.7 | -97.9 | -112.1 | -138.8 | 128.8 | -160.6 | 112.7 | 178.4 | 148.5 | 84.4 | -93.4 | -27.2 | -50.3 | -67.5 | -81.7 | -108.4 | 87.1 | -130.2 | 71 | 136.7 | 106.8 | 42.7
2014 | 11 | 8 | 22 | 2 | Pad2a | 10 | 8 | 34.651 | 84.364 | 39.322 | 1.873 | 0.863 | 0.963 | 0.634 | 33.75 | 45.095 | 37.849 | 238.4 | 40.9 | 2.954 | -40.612 | 84.364 | 51.575 | -39.606 | -42.647 | - | -37.801 | - | -41.804 | -37.756 | -34.651 | -39.699 | -38.058 | 45.095 | 41.11 | -37.643 | -40.84 | - | -36.933 | - | -40.655 | -36.04 | -33.75 | -38.875 | -79.6 | -13.4 | -36.5 | -53.7 | -67.9 | -94.6 | 173 | -116.4 | 156.9 | 137.4 | 167.3 | 128.6 | -60.3 | 1.8 | -17.2 | -34.4 | -48.6 | -75.3 | 151.4 | -97.1 | 135.3 | 118.1 | 148 | 107
2014 | 11 | 8 | 23 | 2 | Pad2a | 10 | 3 | 37.642 | 76.468 | 41.391 | 1.53 | 0.807 | 0.961 | 0.757 | 37.027 | 44.092 | 39.777 | 19.9 | 96.188 | 2.358 | -40.753 | 56.512 | 45.134 | 37.642 | -41.792 | - | 76.468 | - | 57.173 | 45.011 | 57.768 | -41.628 | -38.947 | 40.671 | 38.661 | 37.027 | -40.725 | - | 44.092 | - | 43.624 | 39.711 | 40.518 | -39.658 | 61.9 | 128.1 | 105 | 87.8 | 73.6 | 46.9 | -45.5 | 25.1 | -61.6 | 4.1 | -25.8 | -89.9 | 45.388 | 6 | -7.7 | -24.9 | -39.1 | 30.388 | -3.78 | 8.588 | -19.88 | 9.62 | -2.35 | -48.18
2014 | 11 | 8 | 24 | 2 | Pad2a | 10 | 5 | 27.089 | 70.934 | 35.413 | 1.758 | 0.703 | 0.91 | 0.703 | 26.463 | 38.079 | 32.219 | 157.4 | 59.92 | 1.351 | -31.839 | -48.67 | -32.16 | -30.806 | -33.591 | - | 40.039 | - | 70.934 | 27.089 | 31.927 | 56.358 | -31.099 | -36.798 | -30.011 | -30.616 | -32.572 | - | 30.305 | - | 38.079 | 26.463 | 26.584 | 37.591 | -160.6 | -94.4 | -117.5 | -134.7 | -148.9 | -175.6 | 92 | 162.6 | 75.9 | 141.6 | 111.7 | 47.6 | 40.3 | -38.4 | -61.5 | 66.2 | 52 | 25.3 | 7.03 | 3.5 | -3.97 | 17.5 | 12.52 | 29.7
2014 | 11 | 9 | 1 | 2 | Pad2a | 10 | 6 | 35.713 | 66.156 | 43.095 | 1.379 | 0.746 | 0.796 | 0.688 | 30.625 | 42.308 | 34.296 | 133.1 | 163.38 | 1.236 | -36.995 | -54.233 | -52.603 | -37.993 | -40.393 | - | 66.156 | - | 58.329 | -36.353 | 35.713 | 61.064 | -34.553 | -38.503 | -33.44 | -31.437 | -35.133 | - | 37.618 | - | 42.308 | -32.71 | 30.625 | 41.594 | 175.1 | -118.7 | -141.8 | -159 | -173.2 | 160.1 | 67.7 | 138.3 | 51.6 | 117.3 | 87.4 | 23.3 | 89.32 | -41.1 | -64.2 | -81.4 | -95.6 | 74.32 | 2.31 | 52.52 | 11.7 | 31.52 | 1.62 | -6.3
2014 | 11 | 9 | 2 | 2 | Pad2a | 10 | 6 | 22.106 | 73.461 | 27.228 | 1.939 | 0.57 | 0.989 | 0.611 | 21.355 | 40.925 | 27.035 | 91.8 | 79.05 | 1.739 | -28.127 | -30.508 | -27.639 | -25.601 | -28.476 | - | 52.745 | - | 73.461 | -23.016 | 22.106 | 67.201 | -28.129 | -29.022 | -27.478 | -26.239 | -28.262 | - | 29.985 | - | 39.427 | -23.079 | 21.355 | 40.925 | 133.8 | -160 | 176.9 | 159.7 | 145.5 | 118.8 | 26.4 | 97 | 10.3 | 76 | 46.1 | -18 | 107.35 | -107.4 | -130.5 | 133.25 | 119.05 | 92.35 | -0.05 | 70.55 | -0.8 | 49.55 | 19.65 | -11.2
2014 | 11 | 9 | 3 | 2 | Pad2a | 10 | 2 | 27.261 | 53.823 | 30.585 | 1.427 | 0.726 | 0.886 | 0.753 | 24.027 | 34.852 | 27.094 | 109 | 114.16 | 1.873 | 33.257 | -29.248 | 38.179 | 32.272 | 34.42 | - | 53.823 | - | 49.564 | -31.921 | 27.261 | 47.301 | 29.462 | -27.712 | 29.565 | 27.684 | 30.079 | - | 28.867 | - | 34.852 | -26.475 | 24.027 | 33.507 | 151 | -142.8 | -165.9 | 176.9 | 162.7 | 136 | 43.6 | 114.2 | 27.5 | 93.2 | 63.3 | -0.8 | -1.9 | 32.3 | 9.2 | -8 | 9.8 | -16.9 | 4.86 | -38.7 | 1 | 54.46 | 24.56 | -6.7
2014 | 11 | 9 | 4 | 2 | Pad2a | 10 | 6 | 19.045 | 73.658 | 23.311 | 2.309 | 0.602 | 0.993 | 0.641 | 18.535 | 38.27 | 23.284 | 132.4 | 95.02 | 2.727 | -24.67 | -24.857 | -23.421 | -21.899 | -24.653 | - | 42.583 | - | 43.845 | -20.364 | 19.045 | 73.658 | -24.678 | -24.645 | -23.256 | -22.673 | -24.347 | - | 27.18 | - | 30.848 | -20.106 | 18.535 | 38.27 | 174.4 | -119.4 | -142.5 | -159.7 | -173.9 | 159.4 | 67 | 137.6 | 50.9 | 116.6 | 86.7 | 22.6 | 116.18 | -82.6 | -105.7 | -122.9 | 127.88 | 101.18 | 8.78 | 79.38 | -7.32 | 58.38 | 28.48 | -5.4
2014 | 11 | 9 | 5 | 2 | Pad2a | 10 | 5 | 18.1 | 63.358 | 24.242 | 2 | 0.569 | 0.935 | 0.719 | 18.256 | 34.065 | 22.699 | 205.6 | 166.2 | 2.754 | -28.419 | 63.358 | 51.796 | 25.098 | -27.928 | - | -25.268 | - | 27.671 | -21.496 | -18.1 | 27.678 | -25.833 | 34.065 | 31.498 | 24.187 | -25.816 | - | -22.434 | - | 25.428 | -21.154 | -18.256 | 25.45 | -112.4 | -46.2 | -69.3 | -86.5 | -100.7 | -127.4 | 140.2 | -149.2 | 124.1 | 170.2 | 159.9 | 95.8 | -45.8 | -11.7 | -2.7 | -19.9 | -34.1 | -60.8 | 40.6 | -82.6 | 24.5 | 90.2 | 60.3 | -3.8
2014 | 11 | 9 | 6 | 2 | Pad2a | 10 | 9 | 44.007 | 84.963 | 50.519 | 1.574 | 0.865 | 0.905 | 0.651 | 40.5 | 55.329 | 45.729 | 203.2 | 43.5 | 3.963 | -52.499 | 84.963 | -57.576 | -52.085 | -54.724 | - | -44.762 | - | -48.778 | -49.447 | -44.007 | -50.796 | -47.74 | 55.329 | -49.576 | -47.73 | -49.236 | - | -42.775 | - | -45.781 | -43.685 | -40.5 | -44.541 | -114.8 | -48.6 | -71.7 | -88.9 | -103.1 | -129.8 | 137.8 | -151.6 | 121.7 | 172.6 | 157.5 | 93.4 | -84.9 | -18.7 | -41.8 | -59 | -73.2 | -99.9 | 124.2 | -121.7 | 108.1 | 142.7 | 143.9 | 79.8
2014 | 11 | 9 | 7 | 2 | Pad2a | 10 | 10 | 54.378 | 87.662 | 62.26 | 1.408 | 0.885 | 0.885 | - | 49.519 | 61.964 | 55.111 | 195.4 | 21.5 | 4.539 | -59.685 | -87.662 | -64.252 | -59.084 | -62.161 | - | -56.325 | - | -60.251 | -56.211 | -54.378 | -62.586 | -55.3 | -61.964 | -58.17 | -55.444 | -57.219 | - | -52.391 | - | -55.649 | -51.563 | -49.519 | -53.889 | -122.6 | -56.4 | -79.5 | -96.7 | -110.9 | -137.6 | 130 | -159.4 | 113.9 | 179.6 | 149.7 | 85.6 | -113 | -46.8 | -69.9 | -87.1 | -101.3 | -128 | 118.1 | -149.8 | 102 | 167.7 | 137.8 | 73.7
2014 | 11 | 9 | 8 | 2 | Pad2a | 10 | 10 | 33.906 | 41.672 | 38.152 | 1.092 | 0.887 | 0.887 | - | 29.72 | 36.368 | 33.831 | 200.2 | 25.5 | 5.241 | -38.976 | -40.883 | -41.672 | -38.744 | -41.002 | - | -35.131 | - | -38.301 | -36.86 | -33.906 | -36.044 | -34.613 | -36.146 | -36.368 | -35.061 | -36.142 | - | -31.407 | - | -34.198 | -32.406 | -29.72 | -32.251 | -117.8 | -51.6 | -74.7 | -91.9 | -106.1 | -132.8 | 134.8 | -154.6 | 118.7 | 175.6 | 154.5 | 90.4 | -105.2 | -39 | -62.1 | -79.3 | -93.5 | -120.2 | 121.9 | -142 | 105.8 | 163 | 141.6 | 77.5
2014 | 11 | 9 | 9 | 2 | Pad2a | 10 | 7 | 28.491 | 57.575 | 33.705 | 1.462 | 0.607 | 0.682 | 0.532 | 18.674 | 29.807 | 22.974 | 231.7 | 52.7 | 4.388 | -33.815 | 50.843 | 57.575 | 49.324 | -39.693 | - | -32.819 | - | -36.023 | -30.641 | -28.491 | -34.457 | -24.113 | 29.214 | 29.807 | 24.957 | -26.533 | - | -22.424 | - | -24.824 | -20.517 | -18.674 | -23.731 | -86.3 | -20.1 | -43.2 | -60.4 | -74.6 | -101.3 | 166.3 | -123.1 | 150.2 | 144.1 | 174 | 121.9 | -50.4 | 0.5 | -7.3 | -24.5 | -38.7 | -65.4 | 149.5 | -87.2 | 133.4 | 108.2 | 138.1 | 105.1
2014 | 11 | 9 | 10 | 2 | Pad2a | 9 | 8 | 23.229 | 85.424 | 27.569 | 2.513 | 0.338 | 0.677 | 0.338 | 14.432 | 28.861 | 18.671 | 228 | 16 | 4.973 | -28.194 | 85.424 | -30.102 | -28.115 | -28.94 | - | -27.071 | - | -29.834 | -25.065 | -23.229 | - | -19.693 | 28.861 | -20.837 | -20.199 | -20.057 | - | -18.249 | - | -20.081 | -15.818 | -14.432 | - | -90 | -23.8 | -46.9 | -64.1 | -78.3 | -105 | 162.6 | -126.8 | 146.5 | 147.8 | 177.7 | 118.2 | -82.4 | -16.2 | -39.3 | -56.5 | -70.7 | -97.4 | 154.2 | -119.2 | 138.1 | 140.2 | 170.1 | 109.8
2014 | 11 | 9 | 11 | 3 | Pad2b | 8 | 6 | 19.058 | 206.669 | 22.166 | 4.513 | 0.26 | 0.714 | 0.313 | 12.583 | 53.808 | 15.819 | 228.9 | 35.9 | 5.199 | -24.277 | 206.669 | 26.674 | -23.321 | -23.643 | -23.603 | - | - | - | -19.058 | -19.095 | - | -17.448 | 53.808 | 19.134 | -17.807 | -17.544 | -16.252 | - | - | - | -13.28 | -12.583 | - | -89.1 | -22.9 | -46 | -63.2 | -77.4 | 104.6 | 163.5 | 123 | 147.4 | 146.9 | 176.8 | 119.1 | -67.1 | -0.9 | -24 | -41.2 | -55.4 | 90.7 | 149.6 | 109.1 | 133.5 | 124.9 | 154.8 | 105.2
2014 | 11 | 9 | 12 | 3 | Pad2b | 9 | 6 | 15.714 | 126.65 | 21.949 | 3.226 | 0.344 | 0.73 | 0.344 | 11.118 | 34.819 | 16.031 | 243 | 69.3 | 4.456 | - | 126.65 | 50.158 | 44.813 | - | -23.106 | -21.577 | -23.722 | -24.084 | - | -15.714 | -23.493 | - | 34.819 | 19.806 | 21.502 | - | -16.407 | -15.952 | -17.021 | -17.914 | - | -11.118 | -17.772 | -75 | -8.8 | -31.9 | -49.1 | -63.3 | 118.7 | 177.6 | 137.1 | 161.5 | 132.8 | 162.7 | 133.2 | -31 | 0.2 | -10.5 | -5.1 | -19.3 | 93.4 | 138.4 | 111.8 | 136.2 | 88.8 | 118.7 | 107.9
2014 | 11 | 9 | 13 | 3 | Pad2b | 9 | 9 | 6.199 | 13.275 | 11.209 | 1.184 | - | 0.808 | - | 4.694 | 10.996 | 9.057 | 225.8 | 11.9 | 5.234 | -13.275 | - | - | - | -12.971 | -12.539 | -10.731 | -12.313 | -12.623 | -8.011 | -6.199 | -12.219 | -10.553 | - | - | - | -10.996 | -9.46 | -9.01 | -9.591 | -10.501 | -6.363 | -4.694 | -10.34 | -92.2 | -26 | -49.1 | -66.3 | -80.5 | 101.5 | 160.4 | 119.9 | 144.3 | 150 | 179.9 | 116 | -85.8 | -19.6 | -42.7 | -59.9 | -74.1 | 96 | 154.9 | 114.4 | 138.8 | 143.6 | 173.5 | 110.5
2014 | 11 | 9 | 14 | 3 | Pad2b | 12 | 11 | 2.961 | 13.935 | 8.157 | 1.613 | - | 0.827 | 0.672 | 2.148 | 9.365 | 6.747 | 219.4 | 23.8 | 4.507 | -10.762 | 13.935 | -8.668 | -9.409 | -8.685 | -9.532 | -7.606 | -8.952 | -9.222 | -5.014 | -2.961 | -8.912 | -8.08 | 9.365 | -7.531 | -8.468 | -7.739 | -7.161 | -6.537 | -7.07 | -7.847 | -3.916 | -2.148 | -7.723 | -98.6 | -32.4 | -55.5 | -72.7 | -86.9 | 95.1 | 154 | 113.5 | 137.9 | 156.4 | 173.7 | 109.6 | -82 | -15.8 | -38.9 | -56.1 | -70.3 | 87.9 | 146.8 | 106.3 | 130.7 | 139.8 | 166.5 | 102.4
2014 | 11 | 9 | 15 | 3 | Pad2b | 12 | 11 | 0.6 | 12.998 | 6.155 | 1.933 | - | 0.845 | 0.598 | 0.616 | 7.771 | 5.205 | 217.3 | 10.4 | 3.355 | -9.366 | 12.998 | -6.213 | -7.952 | -6.612 | -7.622 | -5.694 | -6.916 | -7.018 | -2.837 | -0.6 | -6.878 | -6.497 | 7.771 | -5.771 | -7.349 | -6.172 | -5.64 | -5.113 | -5.426 | -6.183 | -2.248 | -0.616 | -6.237 | -100.7 | -34.5 | -57.6 | -74.8 | -89 | 93 | 151.9 | 111.4 | 135.8 | 158.5 | 171.6 | 107.5 | -96.2 | -30 | -53.1 | -70.3 | -84.5 | 87.1 | 146 | 105.5 | 129.9 | 154 | 165.7 | 101.6
2014 | 11 | 9 | 16 | 3 | Pad2b | 12 | 11 | 2.404 | 57.411 | 7.802 | 4.81 | 0.366 | 0.853 | 0.366 | 1.972 | 21.038 | 6.657 | 212 | 64.2 | 2.872 | -11.286 | 57.411 | -8.991 | -9.097 | -7.928 | -9.17 | -7.378 | -8.477 | -8.488 | -4.15 | -2.404 | -8.455 | -7.707 | 21.038 | -7.585 | -8.533 | -7.512 | -7.188 | -6.657 | -7.127 | -7.683 | -3.434 | -1.972 | -7.832 | -106 | -39.8 | -62.9 | -80.1 | -94.3 | 87.7 | 146.6 | 106.1 | 130.5 | 163.8 | 166.3 | 102.2 | -80.4 | -14.2 | -37.3 | -54.5 | -68.7 | 49.1 | 108 | 67.5 | 91.9 | 138.2 | 127.7 | 63.6
2014 | 11 | 9 | 17 | 3 | Pad2b | 12 | 10 | 0.218 | 661.235 | 4.553 | 11.01 | 0.17 | 0.882 | 0.178 | 0.269 | 112.539 | 4.072 | 243.6 | 12.2 | 6.602 | -8.379 | 661.235 | 13.948 | -5.823 | -4.55 | -5.781 | -4.106 | -5.113 | -5.108 | -1.343 | -0.218 | -5.114 | -5.223 | 112.539 | 7.977 | -5.939 | -4.845 | -4.588 | -3.961 | -4.509 | -5.041 | -1.132 | -0.269 | -5.211 | -74.4 | -8.2 | -31.3 | -48.5 | -62.7 | 119.3 | 178.2 | 137.7 | 162.1 | 132.2 | 162.1 | 133.8 | -69.3 | -3.1 | -26.2 | -43.4 | -57.6 | 112.2 | 171.1 | 130.6 | 155 | 127.1 | 157 | 126.7
2014 | 11 | 9 | 18 | 3 | Pad2b | 12 | 10 | 0.685 | 364.81 | 6.148 | 10.026 | 0.196 | 0.929 | 0.213 | 0.895 | 71.424 | 5.825 | 236.9 | 28.9 | 6.127 | -9.975 | 364.81 | 10.335 | -7.634 | -6.785 | -7.436 | -5.575 | -6.861 | -6.876 | -2.954 | -0.685 | -6.7 | -7.365 | 71.424 | 8.533 | -7.906 | -7.127 | -6.339 | -5.722 | -6.307 | -6.84 | -2.857 | -0.895 | -6.895 | -81.1 | -14.9 | -38 | -55.2 | -69.4 | 112.6 | 171.5 | 131 | 155.4 | 138.9 | 168.8 | 127.1 | -68.8 | -2.6 | -25.7 | -42.9 | -57.1 | 96 | 154.9 | 114.4 | 138.8 | 126.6 | 156.5 | 110.5
2014 | 11 | 9 | 19 | 3 | Pad2b | 12 | 10 | 4.968 | 198.599 | 10.165 | 7.623 | 0.262 | 0.964 | 0.303 | 5.529 | 52.076 | 9.949 | 237.2 | 13.4 | 6.127 | -12.927 | 198.599 | 12.38 | -11.324 | -11.019 | -11.241 | -10.117 | -11.033 | -11.195 | -7.188 | -4.968 | -10.634 | -11.145 | 52.076 | 11.78 | -11.759 | -11.251 | -10.053 | -10.08 | -10.45 | -11.172 | -7.266 | -5.529 | -10.784 | -80.8 | -14.6 | -37.7 | -54.9 | -69.1 | 112.9 | 171.8 | 131.3 | 155.7 | 138.6 | 168.5 | 127.4 | -72.6 | -6.4 | -29.5 | -46.7 | -60.9 | 107.7 | 166.6 | 126.1 | 150.5 | 130.4 | 160.3 | 122.2
2014 | 11 | 9 | 20 | 3 | Pad2b | 12 | 10 | 5.635 | 487.617 | 11.253 | 9.424 | 0.169 | 0.974 | 0.192 | 6.126 | 82.21 | 11.126 | 239.1 | 16.8 | 7.078 | -13.536 | 487.617 | 20.754 | -12.412 | -12.307 | -12.765 | -10.876 | -12.548 | -12.514 | -7.893 | -5.635 | -12.043 | -12.329 | 82.21 | 15.259 | -12.853 | -12.526 | -11.579 | -10.865 | -12.014 | -12.502 | -8.254 | -6.126 | -12.217 | -78.9 | -12.7 | -35.8 | -53 | -67.2 | 114.8 | 173.7 | 133.2 | 157.6 | 136.7 | 166.6 | 129.3 | -72.4 | -6.2 | -29.3 | -46.5 | -60.7 | 104.5 | 163.4 | 122.9 | 147.3 | 130.2 | 160.1 | 119
2014 | 11 | 9 | 21 | 3 | Pad2b | 12 | 10 | 0.683 | 85.395 | 5.66 | 6.859 | 0.34 | 0.952 | 0.388 | 1.059 | 29.068 | 5.567 | 235 | 13.3 | 5.65 | -7.663 | 85.395 | 7.405 | -6.715 | -6.256 | -7.437 | -5.342 | -6.736 | -6.697 | -2.599 | -0.683 | -6.471 | -6.722 | 29.068 | 6.938 | -7.307 | -6.556 | -6.255 | -5.56 | -6.173 | -6.715 | -2.591 | -1.059 | -6.738 | -83 | -16.8 | -39.9 | -57.1 | -71.3 | 110.7 | 169.6 | 129.1 | 153.5 | 140.8 | 170.7 | 125.2 | -76.9 | -10.7 | -33.8 | -51 | -65.2 | 103.5 | 162.4 | 121.9 | 146.3 | 134.7 | 164.6 | 118
2014 | 11 | 9 | 22 | 3 | Pad2b | 12 | 11 | 1.788 | 29.86 | 7.06 | 3.333 | - | 0.961 | 0.46 | 2.189 | 13.741 | 6.957 | 216.2 | 29.9 | 5.68 | -8.792 | 29.86 | -8.454 | -8.005 | -7.767 | -8.573 | -6.551 | -7.929 | -8.085 | -4.089 | -1.788 | -7.629 | -8.175 | 13.741 | -8.082 | -8.65 | -8.056 | -7.34 | -6.831 | -7.418 | -8.099 | -3.814 | -2.189 | -7.876 | -101.8 | -35.6 | -58.7 | -75.9 | -90.1 | 91.9 | 150.8 | 110.3 | 134.7 | 159.6 | 170.5 | 106.4 | -80.4 | -14.2 | -37.3 | -54.5 | -68.7 | 83.4 | 142.3 | 101.8 | 126.2 | 138.2 | 162 | 97.9
2014 | 11 | 9 | 23 | 3 | Pad2b | 12 | 12 | 0.753 | 43.234 | 9.265 | 4.666 | 0.377 | 0.732 | - | 1.398 | 16.279 | 7.004 | 201.1 | 21.8 | 4.693 | -7.576 | -43.234 | -7.233 | -6.941 | -6.722 | -8.622 | -5.663 | -7.102 | -7.149 | -3.33 | -0.753 | -6.854 | -7.175 | -16.279 | -7.026 | -7.633 | -7.115 | -6.898 | -6.137 | -6.611 | -7.242 | -3.453 | -1.398 | -7.081 | -116.9 | -50.7 | -73.8 | -91 | -105.2 | 76.8 | 135.7 | 95.2 | 119.6 | 174.7 | 155.4 | 91.3 | -105.8 | -39.6 | -62.7 | -79.9 | -94.1 | 66.1 | 125 | 84.5 | 108.9 | 163.6 | 144.7 | 80.6
2014 | 11 | 9 | 24 | 3 | Pad2b | 12 | 8 | 0.81 | 37.107 | 5.953 | 2.641 | 0.435 | 0.878 | 0.462 | 0.897 | 15.567 | 5.393 | 198.5 | 100.6 | 3.302 | -6.444 | 30.092 | -6.164 | -6.18 | -5.796 | 37.107 | -9.472 | 20.622 | -10.637 | -2.123 | -0.81 | 33.162 | -6.328 | 11.938 | -6.052 | -6.928 | -6.095 | 15.567 | -6.352 | 13.332 | -8.162 | -2.327 | -0.897 | 14.998 | -119.5 | -53.3 | -76.4 | -93.6 | -107.8 | 74.2 | 133.1 | 92.6 | 117 | 177.3 | 152.8 | 88.7 | -93.1 | -26.9 | -50 | -67.2 | -81.4 | 0 | 58.9 | 18.4 | 42.8 | 108.5 | 78.6 | 14.5
2014 | 11 | 10 | 1 | 3 | Pad2b | 12 | 8 | 8.258 | 89.682 | 15.398 | 2.668 | 0.446 | 0.87 | 0.446 | 8.2 | 38.018 | 13.469 | 144.8 | 74.3 | 2.687 | -14.217 | -18.476 | -15.434 | -14.244 | -14.059 | 83.587 | -27.973 | 74.166 | 32.764 | -10.525 | -8.258 | 89.682 | -13.981 | -15.165 | -14.046 | -14.579 | -14.315 | 35.249 | -17.172 | 38.018 | 19.171 | -10.297 | -8.2 | 32.585 | -173.2 | -107 | -130.1 | -147.3 | -161.5 | 20.5 | 79.4 | 38.9 | 63.3 | 129 | 99.1 | 35 | -133.9 | -67.7 | -90.8 | -108 | -122.2 | -1.5 | 44.4 | 3.9 | 28.3 | 94 | 64.1 | 0
2014 | 11 | 10 | 2 | 3 | Pad2b | 12 | 5 | 5.926 | 233.422 | 10.49 | 5.907 | 0.208 | 0.769 | 0.268 | 3.601 | 47.117 | 8.064 | 277.1 | 51.49 | 4.786 | 22.104 | 233.422 | 81.586 | 31.652 | 31.968 | -11.012 | -9.744 | -10.192 | -11.963 | 15.055 | 5.926 | -9.54 | 9.701 | 47.117 | 18.258 | 13.618 | 11.618 | -7.946 | -8.277 | -7.694 | -8.422 | 9.084 | 3.601 | -7.981 | -40.9 | 25.3 | 2.2 | -15 | -29.2 | 152.8 | 148.3 | 171.2 | 164.4 | 98.7 | 128.6 | 167.3 | 19.6 | -0.9 | -9.3 | -5 | -8.5 | -90.1 | -31.2 | -71.7 | -47.3 | 13.29 | -11.5 | -75.6
2014 | 11 | 10 | 3 | 3 | Pad2b | 12 | 1 | 8.935 | 50.965 | 8.935 | 1.756 | 0.389 | 0.929 | 0.443 | 7.887 | 20.257 | 8.298 | 74.7 | 59.21 | 2.449 | 50.965 | -8.935 | 45.819 | 26.422 | 30.892 | 20.063 | 22.809 | 42.974 | 41.242 | 19.698 | 11.377 | 27.168 | 20.257 | -8.298 | 16.156 | 11.468 | 14.196 | 11.557 | 11.657 | 16.101 | 17.964 | 7.887 | 8.05 | 14.966 | 116.7 | -177.1 | 159.8 | 142.6 | 128.4 | -49.6 | 9.3 | -31.2 | -6.8 | 58.9 | 29 | -35.1 | 12.7 | 49.4 | 26.3 | 9.1 | -5.1 | 8.9 | 6.24 | 0.8 | 3.7 | 24.1 | 5.21 | -0.3
2014 | 11 | 10 | 4 | 3 | Pad2b | 12 | 4 | 3.926 | 110.409 | 12.289 | 3.579 | 0.314 | 0.743 | 0.351 | 3.381 | 27.91 | 9.136 | 177 | 125.17 | 3.785 | -11.853 | 43.498 | 110.409 | 42.303 | -11.299 | 57.643 | 23.413 | -14.803 | -11.202 | 11.381 | 3.926 | 28.511 | -9.439 | 16.449 | 27.91 | 16.916 | -9.596 | 18.489 | 9.282 | -8.809 | -8.699 | 7.591 | 3.381 | 12.599 | -141 | -74.8 | -97.9 | -115.1 | -129.3 | 52.7 | 111.6 | 71.1 | 95.5 | 161.2 | 131.3 | 67.2 | -42.2 | 5.5 | 0.9 | -16.3 | -30.5 | 12.3 | -24.43 | 30.7 | -40.53 | 25.17 | -4.73 | 26.8
2014 | 11 | 10 | 5 | 3 | Pad2b | 12 | 7 | 0.088 | 161.409 | 5.203 | 4.099 | 0.242 | 0.699 | 0.25 | 0.214 | 42.656 | 3.769 | 262 | 53.1 | 4.112 | 10.222 | 130.678 | 161.409 | 99.365 | 34.48 | -4.717 | -2.422 | -3.935 | -3.859 | -17.549 | -0.088 | -3.85 | 6.007 | 42.656 | 28.319 | 23.939 | 8.03 | -3.649 | -2.886 | -3.519 | -3.928 | -8.083 | -0.214 | -4.103 | -56 | 10.2 | -12.9 | -30.1 | -44.3 | 137.7 | 163.4 | 156.1 | 179.5 | 113.8 | 143.7 | 152.2 | -24.5 | -4.5 | -3 | 1.4 | -12.8 | 116.1 | 131.9 | 134.5 | 148 | 82.3 | 112.2 | 130.6
2014 | 11 | 10 | 6 | 3 | Pad2b | 11 | 6 | 1.326 | 319.176 | 8.628 | 3.684 | 0.209 | 0.499 | 0.209 | 1.822 | 67.543 | 4.451 | 286.4 | 26.6 | 7.381 | 49.01 | 13.34 | 307.037 | 319.176 | 212.716 | -3.682 | -1.326 | -2.779 | -2.808 | -38.095 | - | -3.079 | 18.692 | 8.812 | 67.543 | 54.102 | 39.204 | -2.564 | -1.822 | -2.35 | -2.944 | -13.695 | - | -3.335 | -31.6 | 34.6 | 11.5 | -5.7 | -19.9 | 162.1 | 139 | 179.5 | 155.1 | 89.4 | 119.3 | 176.6 | -19.3 | 20.3 | -2.3 | -0.4 | -7.6 | 147.8 | 126.7 | 166.2 | 142.8 | 77.1 | 107 | 162.3
2014 | 11 | 10 | 7 | 3 | Pad2b | 11 | 7 | 1.093 | 457.121 | 4.019 | 8.891 | 0.218 | 0.664 | 0.229 | 1.534 | 95.205 | 2.781 | 273 | 4.1 | 9.34 | -6.275 | 7.102 | 457.121 | 67.517 | 5.658 | -3.489 | -1.093 | -2.588 | -2.562 | -9.301 | - | -2.825 | -4.335 | 4.633 | 95.205 | 19.316 | 3.892 | -2.327 | -1.534 | -2.034 | -2.681 | -3.505 | - | -3.051 | -45 | 21.2 | -1.9 | -19.1 | -33.3 | 148.7 | 152.4 | 167.1 | 168.5 | 102.8 | 132.7 | 163.2 | -42.9 | 19.2 | 0 | -17 | -31.2 | 146.7 | 150.3 | 165.1 | 166.4 | 100.7 | 130.6 | 161.2
2014 | 11 | 10 | 8 | 3 | Pad2b | 12 | 7 | 0.528 | 429.626 | 4.068 | 9.551 | 0.181 | 0.866 | 0.208 | 0.234 | 73.855 | 3.522 | 273.6 | 5.2 | 9.383 | 5.467 | 11.266 | 429.626 | 59.079 | 5.895 | -6.204 | -3.859 | -5.521 | -5.415 | -1.461 | -0.528 | -5.487 | 4.961 | 7.407 | 73.855 | 14.615 | 5.289 | -4.561 | -3.808 | -4.497 | -5.096 | -1.195 | -0.234 | -5.263 | -44.4 | 21.8 | -1.3 | -18.5 | -32.7 | 149.3 | 151.8 | 167.7 | 167.9 | 102.2 | 132.1 | 163.8 | -41.9 | 19.1 | -0.2 | -16 | -30.2 | 146.6 | 149.3 | 165 | 165.4 | 99.7 | 129.6 | 161.1
2014 | 11 | 10 | 9 | 3 | Pad2b | 12 | 5 | 3.568 | 212.711 | 4.876 | 5.138 | 0.226 | 0.758 | 0.236 | 1.111 | 47.097 | 3.698 | 288.1 | 81.11 | 8.391 | 20.48 | 9.897 | 212.711 | 157.783 | 52.986 | -5.778 | -3.568 | -5.036 | -4.831 | 11.903 | 6.634 | -5.17 | 5.639 | 5.953 | 47.097 | 35.881 | 12.864 | -3.679 | -2.86 | -3.53 | -4.002 | 2.787 | 1.111 | -4.418 | -29.9 | 36.3 | 13.2 | -4 | -18.2 | 163.8 | 137.3 | 177.8 | 153.4 | 87.7 | 117.6 | 178.3 | -4.8 | 19.3 | 0.8 | 2.8 | 6.9 | -89.99 | -31.09 | -71.59 | -47.19 | 18.51 | -11.39 | -75.49
2014 | 11 | 10 | 10 | 3 | Pad2b | 11 | 8 | 6.291 | 157.981 | 7.581 | 6.967 | 0.247 | 0.521 | 0.27 | 3.036 | 38.973 | 3.949 | 31.7 | 12.84 | 14.881 | -8.101 | - | -7.037 | -7.965 | -11.093 | -7.466 | 9.15 | -6.291 | -6.361 | 21.642 | 157.981 | -6.329 | -3.925 | - | -3.721 | -4.478 | -4.781 | -3.777 | 3.401 | -3.036 | -3.887 | 8.527 | 38.973 | -3.988 | 73.7 | 139.9 | 116.8 | 99.6 | 85.4 | -92.6 | -33.7 | -74.2 | -49.8 | 15.9 | -14 | -78.1 | 68.23 | 134.43 | 111.33 | 94.13 | 79.93 | -85.23 | -26.33 | -66.83 | -42.43 | 10.43 | -6.63 | -70.73
2014 | 11 | 10 | 11 | 3 | Pad2b | 9 | 6 | 6.404 | 220.16 | 7.386 | 6.551 | 0.206 | 0.51 | 0.212 | 2.728 | 45.326 | 3.764 | 35.9 | 17.74 | 14.193 | -7.641 | - | - | - | -9.62 | -7.506 | 12.196 | -6.681 | -6.404 | 25.771 | 220.16 | -6.466 | -4.168 | - | - | - | -4.139 | -3.6 | 2.728 | -3.152 | -3.654 | 6.558 | 45.326 | -3.87 | 77.9 | 144.1 | 121 | 103.8 | 89.6 | -88.4 | -29.5 | -70 | -45.6 | 20.1 | -9.8 | -73.9 | 66.7 | 132.9 | 109.8 | 92.6 | 78.4 | -81.86 | -22.96 | -63.46 | -39.06 | 8.9 | -3.26 | -67.36
2014 | 11 | 10 | 12 | 3 | Pad2b | 7 | 3 | 6.09 | 217.995 | 6.544 | 5.306 | 0.253 | 0.624 | 0.259 | 3.85 | 55.061 | 4.085 | 43.95 | 16.4 | 10.234 | - | - | - | - | - | -7.016 | 22.397 | -6.526 | 6.381 | 21.207 | 217.995 | -6.09 | - | - | - | - | - | -3.985 | 3.973 | -3.85 | 4.181 | 6.129 | 55.061 | -4.421 | 85.95 | 152.15 | 129.05 | 111.85 | 97.65 | -80.35 | -21.45 | -61.95 | -37.55 | 28.15 | -1.75 | -65.85 | 74.9 | 141.1 | 118 | 100.8 | 86.6 | -75 | -16.1 | -56.6 | -32.2 | 17.1 | -0.28 | -60.5
2014 | 11 | 10 | 13 | 3 | Pad2b | 6 | 4 | 6.095 | 16.45 | 6.929 | 1.941 | - | 0.633 | 0.359 | 3.773 | 5.203 | 4.384 | 43.8 | 12.4 | 8.232 | -8.207 | - | - | - | - | -7.124 | 16.45 | -6.291 | 6.689 | - | - | -6.095 | -5.203 | - | - | - | - | -4.099 | 3.773 | -3.79 | 4.539 | - | - | -4.444 | 85.8 | 152 | 128.9 | 111.7 | 97.5 | -80.5 | -21.6 | -62.1 | -37.7 | 28 | -1.9 | -66 | 79.8 | 146 | 122.9 | 105.7 | 91.5 | -74.1 | -15.2 | -55.7 | -31.3 | 22 | -0.1 | -59.6
2014 | 11 | 10 | 14 | 3 | Pad2b | 5 | 3 | 5.6 | 142.74 | 6.355 | 2.479 | 0.343 | 0.719 | 0.343 | 4.086 | 47.077 | 4.568 | 33.4 | 19.5 | 7.639 | -7.063 | - | - | - | - | -6.403 | - | - | - | 142.74 | 126.103 | -5.6 | -5.201 | - | - | - | - | -4.086 | - | - | - | 45.032 | 47.077 | -4.416 | 75.4 | 141.6 | 118.5 | 101.3 | 87.1 | -90.9 | -32 | -72.5 | -48.1 | 17.6 | -12.3 | -76.4 | 62.3 | 128.5 | 105.4 | 88.2 | 74 | -84.5 | -25.6 | -66.1 | -41.7 | 4.5 | -5.9 | -70
2014 | 11 | 10 | 15 | 3 | Pad2b | 7 | 4 | 3.948 | 219.876 | 6.22 | 3.982 | 0.312 | 0.69 | 0.317 | 3.039 | 76.19 | 4.291 | 26.4 | 19.68 | 8.191 | -8.9 | - | - | - | - | -5.593 | 3.948 | -5.306 | -5.081 | 219.876 | 137.863 | - | -6.051 | - | - | - | - | -3.492 | 3.039 | -3.584 | -4.037 | 76.19 | 35.589 | - | 68.4 | 134.6 | 111.5 | 94.3 | 80.1 | -97.9 | -39 | -79.5 | -55.1 | 10.6 | -19.3 | -83.4 | 57.16 | 123.36 | 100.26 | 83.06 | 68.86 | -89.46 | -30.56 | -71.06 | -46.66 | -0.64 | -10.86 | -74.96
2014 | 11 | 10 | 16 | 4 | Pad2c | 9 | 4 | 5.391 | 311.553 | 8.57 | 3.585 | 0.209 | 0.619 | 0.215 | 3.817 | 76.197 | 5.309 | 23.4 | 19.36 | 8.815 | -17.916 | 9.023 | 306.245 | - | - | - | 5.861 | -5.569 | -5.405 | 311.553 | 115.28 | -5.391 | -8.757 | 4.012 | 38.174 | - | - | - | 3.817 | -3.876 | -4.316 | 76.197 | 38.573 | -4.286 | 65.4 | -36.4 | -11.6 | 91.3 | 77.1 | -100.9 | -42 | -82.5 | -58.1 | 7.6 | -22.3 | -86.4 | 52.5 | -29.94 | -5.14 | 78.4 | 64.2 | -94.44 | -35.54 | -76.04 | -51.64 | 0.36 | -15.84 | -79.94
2014 | 11 | 10 | 17 | 4 | Pad2c | 12 | 7 | 4.16 | 546.557 | 10.36 | 5.752 | 0.224 | 0.751 | 0.23 | 3.451 | 85.132 | 7.777 | 27.9 | 19.95 | 7.06 | -14.197 | 16.801 | 546.557 | -22.152 | -16.602 | -5.365 | 4.16 | -4.874 | -4.669 | 228.575 | 271.726 | -4.662 | -9.999 | 7.617 | 85.132 | -15.004 | -12.489 | -4.054 | 3.451 | -4.007 | -4.388 | 70.687 | 78.271 | -4.501 | 69.9 | -31.9 | -7.1 | 95.8 | 81.6 | -96.4 | -37.5 | -78 | -53.6 | 12.1 | -17.8 | -81.9 | 57.35 | -24.5 | 0.3 | 83.25 | 69.05 | -89 | -30.1 | -70.6 | -46.2 | -0.45 | -10.4 | -74.5
2014 | 11 | 10 | 18 | 4 | Pad2c | 12 | 7 | 3.401 | 698.859 | 6.476 | 7.643 | 0.184 | 0.779 | 0.191 | 4.4 | 100.798 | 5.371 | 27.8 | 8.03 | 7.626 | -16.824 | 22.475 | 698.859 | -4.951 | -3.401 | -5.526 | 6.384 | -4.972 | -4.804 | 97.93 | 226.276 | -4.856 | -8.472 | 7.935 | 100.798 | -5.642 | -4.926 | -4.4 | 4.522 | -4.428 | -4.811 | 29.184 | 58.502 | -4.918 | 69.8 | -32 | -7.2 | 95.7 | 81.5 | -96.5 | -37.6 | -78.1 | -53.7 | 12 | -17.9 | -82 | 65.74 | -28.03 | -3.23 | 91.64 | 77.44 | -92.53 | -33.63 | -74.13 | -49.73 | 7.94 | -13.93 | -78.03
2014 | 11 | 10 | 19 | 4 | Pad2c | 12 | 7 | 2.371 | 683.201 | 6.329 | 7.283 | 0.203 | 0.756 | 0.211 | 4.201 | 106.312 | 5.146 | 25.7 | 14.27 | 7.568 | -17.175 | 19.635 | 683.201 | -4.939 | -2.371 | -5.399 | 6.286 | -4.844 | -4.691 | 208.91 | 163.317 | -4.883 | -7.852 | 8.523 | 106.312 | -5.597 | -4.201 | -4.37 | 4.84 | -4.378 | -4.714 | 57.134 | 51.168 | -4.911 | 67.7 | -34.1 | -9.3 | 93.6 | 79.4 | -98.6 | -39.7 | -80.2 | -55.8 | 9.9 | -20 | -84.1 | 58.5 | -29.03 | -4.23 | 84.4 | 70.2 | -93.53 | -34.63 | -75.13 | -50.73 | 0.7 | -14.93 | -79.03
2014 | 11 | 10 | 20 | 4 | Pad2c | 12 | 7 | 1.115 | 592.099 | 5.078 | 6.391 | 0.248 | 0.684 | 0.252 | 2.74 | 115.198 | 3.978 | 23.3 | 17.35 | 6.672 | -17.326 | 8.223 | 592.099 | -2.259 | -1.115 | -4.151 | 3.411 | -3.697 | -3.371 | 351.252 | 121.249 | -3.624 | -7.518 | 4.371 | 91.901 | -3.357 | -3.309 | -3.27 | 2.74 | -3.157 | -3.575 | 115.198 | 57.298 | -3.658 | 65.3 | -36.5 | -11.7 | 91.2 | 77 | -101 | -42.1 | -82.6 | -58.2 | 7.5 | -22.4 | -86.5 | 56.34 | -28.11 | -3.31 | 82.24 | 68.04 | -92.61 | -33.71 | -74.21 | -49.81 | 0.02 | -14.01 | -78.11
2014 | 11 | 10 | 21 | 4 | Pad2c | 12 | 7 | 1.194 | 587.535 | 7.692 | 6.47 | 0.252 | 0.553 | 0.257 | 2.953 | 95.238 | 4.611 | 29 | 24.6 | 4.378 | -26.24 | 22.058 | 587.535 | -2.923 | -1.194 | -5.374 | 9.196 | -6.125 | -7.035 | 240.563 | 176.464 | -4.951 | -7.37 | 8.302 | 95.238 | -3.68 | -2.953 | -3.974 | 4.524 | -4.448 | -5.485 | 91.559 | 66.606 | -4.371 | 71 | -30.8 | -6 | 96.9 | 82.7 | -95.3 | -36.4 | -76.9 | -52.5 | 13.2 | -16.7 | -80.8 | 58.76 | -18.44 | 0.5 | 84.66 | 70.46 | -82.94 | -24.04 | -64.54 | -40.14 | 0.96 | -4.34 | -68.44
2014 | 11 | 10 | 22 | 4 | Pad2c | 12 | 7 | 0.406 | 562.007 | 5.958 | 6.726 | 0.239 | 0.647 | 0.245 | 2.721 | 103.619 | 4.327 | 31.4 | 27.75 | 4.416 | -18.752 | 38.516 | 562.007 | -1.953 | -0.406 | -5.076 | 24.975 | -4.707 | -5.498 | 120.404 | 215.151 | -5.314 | -7.894 | 11.172 | 103.619 | -2.951 | -2.721 | -3.608 | 10.992 | -3.703 | -4.715 | 50.747 | 58.506 | -4.696 | 73.4 | -28.4 | -3.6 | 99.3 | 85.1 | -92.9 | -34 | -74.5 | -50.1 | 15.6 | -14.3 | -78.4 | 61.24 | -12.81 | 1.02 | 87.14 | 72.94 | -77.31 | -18.41 | -58.91 | -34.51 | 3.44 | 0.65 | -62.81
2014 | 11 | 10 | 23 | 4 | Pad2c | 12 | 7 | 0.233 | 495.449 | 4.988 | 6.527 | 0.256 | 0.63 | 0.262 | 2.254 | 98.034 | 3.654 | 30.1 | 17.12 | 4.508 | -17.732 | 35.263 | 495.449 | -2.074 | -0.233 | -3.071 | 23.829 | -3.085 | -6.063 | 36.092 | 285.334 | -2.655 | -7.84 | 9.996 | 96.845 | -3.127 | -2.639 | -2.254 | 10.09 | -2.362 | -4.587 | 14.273 | 98.034 | -2.768 | 72.1 | -29.7 | -4.9 | 98 | 83.8 | -94.2 | -35.3 | -75.8 | -51.4 | 14.3 | -15.6 | -79.7 | 62.91 | -21.77 | 1.71 | 88.81 | 74.61 | -86.27 | -27.37 | -67.87 | -43.47 | 5.11 | -7.67 | -71.77
2014 | 11 | 10 | 24 | 4 | Pad2c | 12 | 7 | 3.384 | 434.874 | 9.36 | 5.708 | 0.257 | 0.575 | 0.256 | 3.025 | 108.246 | 5.554 | 21.7 | 37.805 | 3.663 | -38.874 | 5.416 | 434.874 | -3.478 | -8.517 | -4.149 | 3.389 | -3.506 | -3.384 | 339.985 | 65.04 | -3.616 | -14.439 | 3.334 | 81.769 | -4.239 | -6.297 | -3.273 | 3.025 | -3.214 | -3.648 | 108.246 | 21.012 | -3.77 | 63.7 | -38.1 | -13.3 | 89.6 | 75.4 | -102.6 | -43.7 | -84.2 | -59.8 | 5.9 | -24 | -88.1 | 47.555 | -16.44 | -0.28 | 73.455 | 59.255 | -80.94 | -22.04 | -62.54 | -38.14 | -1.15 | -2.34 | -66.44
2014 | 11 | 11 | 1 | 4 | Pad2c | 12 | 6 | 1.647 | 295.342 | 15.137 | 4.607 | 0.295 | 0.382 | 0.308 | 2.571 | 80.599 | 6.155 | 36.7 | 17.29 | 3.035 | -73.185 | 31.628 | 295.342 | -3.897 | -1.647 | -3.637 | 31.685 | -5.02 | 7.217 | 66.672 | 245.924 | -3.439 | -19.649 | 10.35 | 76.163 | -4.285 | -3.474 | -2.571 | 12.333 | -3.63 | 5.185 | 24.51 | 80.599 | -3.318 | 78.7 | -23.1 | 1.7 | 104.6 | 90.4 | -87.6 | -28.7 | -69.2 | -44.8 | 20.9 | -9 | -73.1 | 67.05 | -17.46 | 0.06 | 92.95 | 78.75 | -81.96 | -23.06 | -63.56 | -39.16 | 9.25 | -3.36 | -67.46
2014 | 11 | 11 | 2 | 4 | Pad2c | 12 | 7 | 2.59 | 188.919 | 21.243 | 3.514 | 0.296 | 0.421 | 0.293 | 2.466 | 60.577 | 8.993 | 29.5 | 18.04 | 2.429 | -113.281 | 17.368 | 184.092 | -6.248 | -17.485 | -3.436 | 6.976 | -2.774 | -2.59 | 188.919 | 99.014 | -2.886 | -38.979 | 7.909 | 41.792 | -4.276 | -8.805 | -2.595 | 3.151 | -2.466 | -2.815 | 60.577 | 32.032 | -3.013 | 71.5 | -30.3 | -5.5 | 97.4 | 83.2 | -94.8 | -35.9 | -76.4 | -52 | 13.7 | -16.2 | -80.3 | 62.78 | -20.98 | -0.17 | 88.68 | 74.48 | -85.48 | -26.58 | -67.08 | -42.68 | 4.98 | -6.88 | -70.98
2014 | 11 | 11 | 3 | 4 | Pad2c | 12 | 5 | 2.32 | 63.553 | 14.394 | 2.244 | 0.381 | 0.516 | 0.386 | 2.929 | 26.109 | 7.657 | 62.3 | 50.7 | 1.573 | -58.065 | 48.046 | 54.749 | -2.32 | -4.731 | -3.769 | 41.702 | 6.225 | 11.155 | 63.553 | 42.386 | -3.087 | -24.612 | 17.077 | 17.85 | -3.298 | -4.164 | -2.929 | 16.347 | 4.141 | 6.408 | 26.109 | 15.505 | -3.284 | 104.3 | 2.5 | 27.3 | 130.2 | 116 | -62 | -3.1 | -43.6 | -19.2 | 46.5 | 16.6 | -47.5 | 69.52 | -1.24 | -7.48 | 95.42 | 81.22 | -46.08 | -0.71 | -27.68 | -3.28 | 11.72 | 0.19 | -31.58
2014 | 11 | 11 | 4 | 4 | Pad2c | 12 | 4 | 1.1 | 32.133 | 10.607 | 2.433 | - | 0.511 | 0.514 | 3.454 | 14.219 | 6.259 | 102.7 | 91.47 | 0.954 | -32.133 | 23.333 | 7.608 | -2.706 | -1.1 | 8.353 | 23.065 | 12.061 | 15.459 | -6.49 | 14.907 | 11.304 | -14.219 | 9.494 | 5.631 | -3.696 | -3.454 | 4.837 | 9.744 | 7.125 | 9.105 | -3.667 | 6.545 | 7.177 | 144.7 | 42.9 | 67.7 | 170.6 | 156.4 | -21.6 | 37.3 | -3.2 | 21.2 | 86.9 | 57 | -7.1 | 91.73 | 5.29 | 14.73 | 117.63 | 103.43 | -0.7 | -0.31 | -0.8 | 0.7 | 33.93 | 4.03 | -4.7
2014 | 11 | 11 | 5 | 4 | Pad2c | 12 | 9 | 0.084 | 17.621 | 4.143 | 3.298 | - | 0.722 | 0.627 | 0.117 | 8.602 | 3.48 | 139.1 | 36.4 | 1.665 | -4.478 | -2.607 | -1.729 | -3.555 | -2.296 | 7.258 | -4.37 | 12.608 | -17.621 | -0.55 | -0.084 | 6.965 | -4.382 | -3.002 | -2.63 | -4.444 | -4.468 | 4.784 | -3.208 | 6.764 | -8.602 | -0.462 | -0.117 | 5.287 | -178.9 | 79.3 | 104.1 | -153 | -167.2 | 14.8 | 73.7 | 33.2 | 57.6 | 123.3 | 93.4 | 29.3 | 158.7 | 56.9 | 81.7 | -139 | -153.2 | -3.8 | 51.3 | 10.8 | 35.2 | 100.9 | 71 | 6.9
2014 | 11 | 11 | 6 | 4 | Pad2c | 11 | 7 | 0.396 | 35.142 | 9.143 | 3.091 | - | 0.438 | 0.464 | 0.62 | 9.795 | 4.643 | 128.5 | 56.6 | 1.742 | -4.15 | -16.964 | -1.717 | -3.445 | -2.186 | 14.293 | -35.142 | 16.559 | 17.092 | -0.396 | - | 13.13 | -4.289 | -6.328 | -2.671 | -4.337 | -4.46 | 7.234 | -9.795 | 7.335 | 7.466 | -0.62 | - | 6.292 | 170.5 | 68.7 | 93.5 | -163.6 | -177.8 | 4.2 | 63.1 | 22.6 | 47 | 112.7 | 82.8 | 18.7 | 138.1 | 36.3 | 61.1 | -139.4 | 149.8 | 8.9 | 30.7 | -5.4 | 14.6 | 80.3 | 50.4 | 3.4
2014 | 11 | 11 | 7 | 4 | Pad2c | 12 | 6 | 2.14 | 183.322 | 4.695 | 3.454 | 0.379 | 0.97 | 0.38 | 2.071 | 57.961 | 5.157 | 96.2 | 11.8 | 3.154 | -6.634 | 106.356 | -3.975 | -5.73 | -4.96 | 59.031 | 33.806 | 183.322 | 159.719 | -4.733 | -2.14 | 66.526 | -6.671 | 33.971 | -4.584 | -6.648 | -7.003 | 34.539 | 13.606 | 57.961 | 52.861 | -3.963 | -2.071 | 38.525 | 138.2 | 36.4 | 61.2 | 164.1 | 149.9 | -28.1 | 30.8 | -9.7 | 14.7 | 80.4 | 50.5 | -13.6 | 131.8 | 30 | 54.8 | 157.7 | 143.5 | -22.7 | 24.4 | -4.3 | 8.3 | 74 | 44.1 | -8.2
2014 | 11 | 11 | 8 | 4 | Pad2c | 12 | 6 | 8.337 | 263.875 | 10.854 | 4.52 | 0.315 | 0.743 | 0.329 | 5.764 | 62.814 | 8.094 | 93.9 | 15 | 4.523 | -15.178 | 8.462 | -8.337 | -8.344 | -12.792 | 52.462 | 22.078 | 263.875 | 215.041 | -11.445 | -9.027 | 73.479 | -10.143 | 6.811 | -6.598 | -8.52 | -10.226 | 28.834 | 11.811 | 62.073 | 62.814 | -7.31 | -5.764 | 36.523 | 135.9 | 34.1 | 58.9 | 161.8 | 147.6 | -30.4 | 28.5 | -12 | 12.4 | 78.1 | 48.2 | -15.9 | 127.9 | 26.1 | 50.9 | 153.8 | 139.6 | -23.4 | 20.5 | -5 | 4.4 | 70.1 | 40.2 | -8.9
2014 | 11 | 11 | 9 | 4 | Pad2c | 12 | 5 | 13.59 | 182.591 | 38.347 | 3.366 | 0.297 | 0.425 | 0.294 | 7.677 | 43.701 | 16.308 | 90.2 | 22.22 | 4.356 | -44.457 | 15.815 | -13.59 | -39.733 | -67.937 | 31.265 | 30.078 | 182.591 | 127.683 | -26.017 | 18.274 | 53.441 | -18.322 | 8.766 | -7.677 | -16.867 | -27.191 | 14.193 | 13.524 | 43.701 | 27.221 | -11.485 | 7.718 | 19.988 | 132.2 | 30.4 | 55.2 | 158.1 | 143.9 | -34.1 | 24.8 | -15.7 | 8.7 | 74.4 | 44.5 | -19.6 | 121.08 | 19.28 | 44.08 | 146.98 | 132.78 | -23 | 13.68 | -4.6 | 0.6 | 63.28 | 33.38 | -8.5
2014 | 11 | 11 | 10 | 4 | Pad2c | 12 | 4 | 12.463 | 102.851 | 23.808 | 2.324 | 0.317 | 0.463 | 0.343 | 7.699 | 34.153 | 11.019 | 55.6 | 41.48 | 3.917 | -24.986 | 65.533 | 43.371 | -32.123 | -25.326 | -12.796 | 98.383 | 14.285 | 31.258 | 67.598 | 102.851 | 12.463 | -11.981 | 18.719 | 15.984 | -11.95 | -12.447 | -7.699 | 24.427 | 8.261 | 13.493 | 26.285 | 34.153 | 8.072 | 97.6 | -4.2 | 20.6 | 123.5 | 109.3 | -68.7 | -9.8 | -50.3 | -25.9 | 39.8 | 9.9 | -54.2 | 81.62 | 0.54 | 4.62 | 107.52 | 93.32 | -43.2 | 0.02 | -24.8 | -0.4 | 23.82 | 0.82 | -28.7
2014 | 11 | 11 | 11 | 4 | Pad2c | 12 | 5 | 14.159 | 64.054 | 22.881 | 2.003 | 0.337 | 0.514 | 0.37 | 7.531 | 21.734 | 11.768 | 54.6 | 37.6 | 3.382 | -21.141 | 64.054 | 18.436 | -39.434 | -22.906 | -14.159 | 57.826 | 20.823 | 26.056 | 29.8 | 52.299 | -16.767 | -10.755 | 16.257 | 9.05 | -17.307 | -13.46 | -7.531 | 16.669 | 10.744 | 12.314 | 12.964 | 21.734 | -9.79 | 96.6 | -5.2 | 19.6 | 122.5 | 108.3 | -69.7 | -10.8 | -51.3 | -26.9 | 38.8 | 8.9 | -55.2 | 83.5 | -4.8 | 6.5 | 109.4 | 95.2 | -45.2 | -0.49 | -26.8 | -2.4 | 25.7 | -0.63 | -30.7
2014 | 11 | 11 | 12 | 4 | Pad2c | 12 | 5 | 12.195 | 152.639 | 25.599 | 3.61 | 0.269 | 0.45 | 0.278 | 5.923 | 29.587 | 11.518 | 63.3 | 37.43 | 3.984 | -20.499 | 86.623 | 28.349 | -35.752 | -18.216 | -15.833 | 152.639 | 13.237 | 22.202 | -37.696 | 64.216 | 12.195 | -10.762 | 21.55 | 7.964 | -12.298 | -11.265 | -8.744 | 29.587 | 5.923 | 10.888 | -14.523 | 23.315 | 6.159 | 105.3 | 3.5 | 28.3 | 131.2 | 117 | -61 | -2.1 | -42.6 | -18.2 | 47.5 | 17.6 | -46.5 | 89.27 | 0.22 | 12.27 | 115.17 | 100.97 | -39.6 | -2.7 | -21.2 | 1.3 | 31.47 | 1.57 | -25.1
2014 | 11 | 11 | 13 | 4 | Pad2c | 12 | 6 | 7.46 | 371.195 | 35.128 | 4.282 | 0.279 | 0.425 | 0.26 | 4.424 | 116.172 | 14.941 | 41.7 | 21.83 | 5.735 | -29.986 | 147.296 | 138.13 | -64.292 | -91.398 | -8.945 | 94.661 | -8.043 | 7.46 | 70.749 | 371.195 | -8.101 | -13.252 | 25.929 | 24.65 | -25.415 | -36.452 | -4.785 | 15.407 | -4.459 | 4.424 | 29.166 | 116.172 | -5.282 | 83.7 | -18.1 | 6.7 | 109.6 | 95.4 | -82.6 | -23.7 | -64.2 | -39.8 | 25.9 | -4 | -68.1 | 70.66 | -9.31 | 0.81 | 96.56 | 82.36 | -73.81 | -14.91 | -55.41 | -31.01 | 12.86 | 0.57 | -59.31
2014 | 11 | 11 | 14 | 4 | Pad2c | 12 | 6 | 0.49 | 398.592 | 8.252 | 5.317 | 0.275 | 0.594 | 0.278 | 4.032 | 112.457 | 5.494 | 40.3 | 14.24 | 5.246 | -10.419 | 110.604 | 177.145 | -0.49 | -7.479 | -10.766 | 51.458 | -10.205 | 9.01 | 103.307 | 398.592 | -10.155 | -5.457 | 19.916 | 30.606 | -4.032 | -5.217 | -5.934 | 18.224 | -5.838 | 5.441 | 49.693 | 112.457 | -6.488 | 82.3 | -19.5 | 5.3 | 108.2 | 94 | -84 | -25.1 | -65.6 | -41.2 | 24.5 | -5.4 | -69.5 | 74.36 | -13.2 | 0 | 100.26 | 86.06 | -77.7 | -18.8 | -59.3 | -34.9 | 16.56 | -0.1 | -63.2
2014 | 11 | 11 | 15 | 4 | Pad2c | 12 | 7 | 10.495 | 552.97 | 20.978 | 6.394 | 0.259 | 0.428 | 0.252 | 5.839 | 150.36 | 8.979 | 32.8 | 19.32 | 6.104 | -13.742 | 74.043 | 184.775 | -41.629 | -48.203 | -11.439 | 24.264 | -10.495 | -10.799 | 54.965 | 552.97 | -10.541 | -5.839 | 12.55 | 30.614 | -12.61 | -18.08 | -6.657 | 7.225 | -6.253 | -6.512 | 23.643 | 150.36 | -6.899 | 74.8 | -27 | -2.2 | 100.7 | 86.5 | -91.5 | -32.6 | -73.1 | -48.7 | 17 | -12.9 | -77 | 70.08 | -12.4 | -0.73 | 95.98 | 81.78 | -76.9 | -18 | -58.5 | -34.1 | 12.28 | 1.7 | -62.4
2014 | 11 | 11 | 16 | 4 | Pad2c | 12 | 6 | 7.423 | 556.349 | 37.824 | 6.202 | 0.261 | 0.433 | 0.235 | 4.861 | 130.352 | 16.396 | 39.2 | 13.37 | 5.444 | -37.1 | 108.757 | 122.556 | -91.302 | -75.184 | -8.246 | 38.007 | -7.689 | 7.647 | 16.127 | 556.349 | -7.423 | -16.536 | 18.582 | 23.909 | -34.825 | -31.788 | -4.941 | 12.866 | -4.861 | 5.23 | 8.4 | 130.352 | -5.428 | 81.2 | -20.6 | 4.2 | 107.1 | 92.9 | -85.1 | -26.2 | -66.7 | -42.3 | 23.4 | -6.5 | -70.6 | 74.38 | -14.05 | 0.11 | 100.28 | 86.08 | -78.55 | -19.65 | -60.15 | -35.75 | 16.58 | 0.05 | -64.05
2014 | 11 | 11 | 17 | 4 | Pad2c | 12 | 6 | 4.539 | 695.703 | 40.864 | 6.711 | 0.27 | 0.407 | 0.258 | 3.82 | 188.402 | 16.621 | 37 | 9.48 | 5.638 | -30.971 | 83.433 | 194.677 | -119.556 | -79.685 | -5.393 | 9.944 | -5.043 | 5.088 | 9.997 | 695.703 | -4.539 | -15.476 | 17.396 | 38.118 | -42.109 | -30.183 | -3.82 | 3.942 | -3.94 | 4.569 | 5.601 | 188.402 | -4.2 | 79 | -22.8 | 2 | 104.9 | 90.7 | -87.3 | -28.4 | -68.9 | -44.5 | 21.2 | -8.7 | -72.8 | 73.42 | -18.9 | 0.36 | 99.32 | 85.12 | -83.4 | -24.5 | -65 | -40.6 | 15.62 | -4.8 | -68.9
2014 | 11 | 11 | 18 | 4 | Pad2c | 12 | 6 | 7.223 | 630.372 | 10.738 | 7.424 | 0.248 | 0.68 | 0.266 | 5.317 | 168.844 | 7.298 | 36.6 | 13.46 | 5.73 | -15.101 | 113.068 | 159.073 | -13.469 | -10.162 | -7.223 | 19.769 | -11.077 | 11.181 | 20.997 | 630.372 | -7.394 | -9.432 | 26.951 | 28.261 | -7.643 | -7.021 | -5.317 | 8.372 | -8.22 | 8.83 | 12.361 | 168.844 | -6.157 | 78.6 | -23.2 | 1.6 | 104.5 | 90.3 | -87.7 | -28.8 | -69.3 | -44.9 | 20.8 | -9.1 | -73.2 | 72.2 | -16.14 | 0.02 | 98.1 | 83.9 | -80.64 | -21.74 | -62.24 | -37.84 | 14.4 | -2.04 | -66.14
2014 | 11 | 11 | 19 | 4 | Pad2c | 12 | 6 | 2.792 | 637.837 | 4.152 | 8.676 | 0.239 | 0.785 | 0.241 | 1.654 | 169.058 | 3.458 | 39.4 | 10.35 | 5.593 | -8.409 | 117.378 | 78.888 | -3.332 | -2.841 | -3.999 | 17.622 | -3.235 | 2.794 | 2.792 | 637.837 | -3.095 | -4.778 | 19.663 | 10.35 | -3.872 | -3.404 | -2.805 | 3.045 | -2.704 | 3.013 | 1.654 | 169.058 | -3.187 | 81.4 | -20.4 | 4.4 | 107.3 | 93.1 | -84.9 | -26 | -66.5 | -42.1 | 23.6 | -6.3 | -70.4 | 77.05 | -14.4 | 0.05 | 102.95 | 88.75 | -78.9 | -20 | -60.5 | -36.1 | 19.25 | -0.3 | -64.4
2014 | 11 | 11 | 20 | 4 | Pad2c | 12 | 6 | 1.688 | 559.471 | 3.701 | 8.85 | 0.219 | 0.696 | 0.229 | 2.065 | 128.347 | 3.017 | 38.3 | 14.21 | 4.963 | -10.419 | 73.24 | 78.669 | -1.877 | -1.688 | -3.286 | 11.236 | -2.598 | 2.169 | 11.649 | 559.471 | -2.34 | -5.208 | 13.091 | 14.055 | -3.164 | -2.791 | -2.27 | 4.753 | -2.065 | 2.426 | 6.405 | 128.347 | -2.602 | 80.3 | -21.5 | 3.3 | 106.2 | 92 | -86 | -27.1 | -67.6 | -43.2 | 22.5 | -7.4 | -71.5 | 73.45 | -14.14 | -0.12 | 99.35 | 85.15 | -78.64 | -19.74 | -60.24 | -35.84 | 15.65 | -0.04 | -64.14
2014 | 11 | 11 | 21 | 4 | Pad2c | 12 | 6 | 2.738 | 603.287 | 5.147 | 8.434 | 0.212 | 0.746 | 0.221 | 2.364 | 128.72 | 4.223 | 37.6 | 13.09 | 5.005 | -11.11 | 94.792 | 104.728 | -2.743 | -2.738 | -4.539 | 14.354 | -5.798 | 5.501 | 4.827 | 603.287 | -3.953 | -6.199 | 19.159 | 22.539 | -4.027 | -3.761 | -3.27 | 5.836 | -4.223 | 4.601 | 2.364 | 128.72 | -3.856 | 79.6 | -22.2 | 2.6 | 105.5 | 91.3 | -86.7 | -27.8 | -68.3 | -43.9 | 21.8 | -8.1 | -72.2 | 72.78 | -15.93 | -0.63 | 98.68 | 84.48 | -80.43 | -21.53 | -62.03 | -37.63 | 14.98 | -1.83 | -65.93
2014 | 11 | 11 | 22 | 4 | Pad2c | 12 | 7 | 2.527 | 433.599 | 4.739 | 7.19 | 0.219 | 0.756 | 0.23 | 3.132 | 108.852 | 3.952 | 34.6 | 25.06 | 4.499 | -13.269 | 47.706 | 169.435 | -2.673 | -2.527 | -4.326 | 15.449 | -3.685 | -3.337 | 24.351 | 433.599 | -3.355 | -6.898 | 10.988 | 22.966 | -3.969 | -3.586 | -3.211 | 5.689 | -3.132 | -3.282 | 10.362 | 108.852 | -3.584 | 76.6 | -25.2 | -0.4 | 102.5 | 88.3 | -89.7 | -30.8 | -71.3 | -46.9 | 18.8 | -11.1 | -75.2 | 62.1 | -14.64 | -0.64 | 88 | 73.8 | -79.14 | -20.24 | -60.74 | -36.34 | 4.3 | -0.54 | -64.64
2014 | 11 | 11 | 23 | 4 | Pad2c | 12 | 8 | 4.485 | 729.367 | 8.384 | 6.89 | 0.163 | 0.734 | 0.167 | 5.448 | 95.063 | 6.336 | 16.2 | 12.93 | 5.514 | -20.093 | 17.065 | 729.367 | -4.485 | -6.341 | -6.674 | -11.708 | -6.252 | -5.737 | 370.939 | 85.803 | -5.782 | -9.866 | 7.409 | 65.669 | -5.681 | -6.178 | -5.448 | -6.093 | -5.623 | -5.871 | 95.063 | 33.136 | -5.923 | 58.2 | -43.6 | -18.8 | 84.1 | 69.9 | -108.1 | -49.2 | -89.7 | -65.3 | 0.4 | -29.5 | -93.6 | 52.04 | -36.83 | -12.03 | 77.94 | 63.74 | -101.33 | -42.43 | -82.93 | -58.53 | 0.23 | -22.73 | -86.83
2014 | 11 | 11 | 24 | 4 | Pad2c | 12 | 8 | 4.945 | 691.754 | 7.834 | 6.424 | 0.235 | 0.795 | 0.238 | 4.541 | 152.717 | 6.428 | 17.2 | 16.47 | 5.34 | -20.065 | 5.658 | 691.754 | -4.945 | -7.823 | -6.592 | -5.533 | -6.348 | -5.781 | 470.783 | 61.318 | -5.584 | -10.269 | 4.541 | 106.128 | -6.274 | -6.828 | -5.441 | -5.267 | -5.68 | -5.901 | 152.717 | 28.685 | -5.768 | 59.2 | -42.6 | -17.8 | 85.1 | 70.9 | -107.1 | -48.2 | -88.7 | -64.3 | 1.4 | -28.5 | -92.6 | 51.08 | -34.25 | -9.45 | 76.98 | 62.78 | -98.75 | -39.85 | -80.35 | -55.95 | 0.13 | -20.15 | -84.25
2014 | 11 | 12 | 1 | 4 | Pad2c | 12 | 7 | 2.726 | 487.338 | 5.703 | 5.456 | 0.239 | 0.728 | 0.243 | 3.419 | 108.024 | 4.481 | 26.8 | 22.05 | 4.459 | -17.291 | 20.728 | 487.338 | -2.726 | -3.779 | -4.793 | 4.526 | -4.149 | -3.551 | 194.573 | 324.753 | -3.634 | -8.193 | 6.913 | 62.435 | -4.173 | -4.037 | -3.627 | 3.419 | -3.569 | -3.839 | 70.211 | 108.024 | -3.928 | 68.8 | -33 | -8.2 | 94.7 | 80.5 | -97.5 | -38.6 | -79.1 | -54.7 | 11 | -18.9 | -83 | 57.98 | -21.77 | -0.02 | 83.88 | 69.68 | -86.27 | -27.37 | -67.87 | -43.47 | 0.18 | -7.67 | -71.77
2014 | 11 | 12 | 2 | 4 | Pad2c | 12 | 7 | 2.345 | 376.063 | 4.925 | 6.632 | 0.248 | 0.691 | 0.261 | 2.755 | 117.794 | 3.827 | 33 | 12.8 | 4.266 | -16.537 | 21.162 | 226.415 | -2.345 | -2.365 | -3.934 | 5.162 | -3.488 | -3.009 | 17.18 | 376.063 | -2.797 | -7.711 | 6.914 | 31.47 | -3.744 | -3.33 | -2.853 | 3.245 | -2.755 | -3.239 | 9.082 | 117.794 | -3.154 | 75 | -26.8 | -2 | 100.9 | 86.7 | -91.3 | -32.4 | -72.9 | -48.5 | 17.2 | -12.7 | -76.8 | 69.59 | -19.41 | -0.01 | 95.49 | 81.29 | -83.91 | -25.01 | -65.51 | -41.11 | 11.79 | -5.31 | -69.41
2014 | 11 | 12 | 3 | 4 | Pad2c | 12 | 7 | 2.243 | 360.52 | 4.674 | 5.64 | 0.255 | 0.731 | 0.261 | 2.976 | 126.974 | 3.849 | 29.5 | 23.99 | 4.396 | -14.699 | 22.867 | 313.859 | -2.261 | -2.243 | -4.047 | 6.768 | -3.619 | -2.858 | 30.344 | 360.52 | -2.99 | -7.49 | 7.75 | 44.843 | -3.692 | -3.245 | -2.976 | 4.048 | -3.092 | -3.176 | 8.251 | 126.974 | -3.27 | 71.5 | -30.3 | -5.5 | 97.4 | 83.2 | -94.8 | -35.9 | -76.4 | -52 | 13.7 | -16.2 | -80.3 | 56.98 | -20.83 | -0.92 | 82.88 | 68.68 | -85.33 | -26.43 | -66.93 | -42.53 | -0.82 | -6.73 | -70.83
2014 | 11 | 12 | 4 | 4 | Pad2c | 12 | 6 | 3.373 | 575.917 | 6.511 | 8.2 | 0.289 | 0.753 | 0.298 | 3.658 | 179.499 | 5.318 | 37.1 | 20.24 | 4.647 | -11.665 | 109.407 | 79.331 | -3.38 | -3.373 | -6.354 | 26.374 | -7.578 | 7.377 | 5.315 | 575.917 | -6.717 | -6.535 | 23.757 | 18.102 | -4.813 | -4.411 | -4.626 | 8.916 | -5.696 | 5.751 | 3.658 | 179.499 | -5.825 | 79.1 | -22.7 | 2.1 | 105 | 90.8 | -87.2 | -28.3 | -68.8 | -44.4 | 21.3 | -8.6 | -72.7 | 69.36 | -12.2 | -0.04 | 95.26 | 81.06 | -76.7 | -17.8 | -58.3 | -33.9 | 11.56 | -1.24 | -62.2
2014 | 11 | 12 | 5 | 4 | Pad2c | 12 | 6 | 3.402 | 613.636 | 5.435 | 8.838 | 0.301 | 0.781 | 0.308 | 3.859 | 193.381 | 4.72 | 37.1 | 12.93 | 4.403 | -12.205 | 80.609 | 71.783 | -3.402 | -3.543 | -4.978 | 18.002 | -4.569 | 5.32 | 11.221 | 613.636 | -3.914 | -6.748 | 21.81 | 15.329 | -4.861 | -4.651 | -3.859 | 6.49 | -3.987 | 4.241 | 5.452 | 193.381 | -4.212 | 79.1 | -22.7 | 2.1 | 105 | 90.8 | -87.2 | -28.3 | -68.8 | -44.4 | 21.3 | -8.6 | -72.7 | 71.44 | -17.43 | -0.44 | 97.34 | 83.14 | -81.93 | -23.03 | -63.53 | -39.13 | 13.64 | -3.33 | -67.43
2014 | 11 | 12 | 6 | 4 | Pad2c | 12 | 6 | 3.65 | 535.843 | 7.728 | 6.894 | 0.277 | 0.779 | 0.284 | 5.017 | 137.601 | 6.434 | 41.4 | 9.34 | 4.811 | -7.848 | 174.155 | 45.943 | -3.65 | -3.983 | -9.583 | 38.31 | -12.449 | 13.094 | 79.064 | 535.843 | -8.856 | -6.113 | 42.11 | 13.138 | -5.083 | -5.017 | -6.649 | 12.302 | -8.361 | 9.79 | 37.101 | 137.601 | -7.384 | 83.4 | -18.4 | 6.4 | 109.3 | 95.1 | -82.9 | -24 | -64.5 | -40.1 | 25.6 | -4.3 | -68.4 | 79.26 | -13.2 | 2.26 | 105.16 | 90.96 | -77.7 | -18.8 | -59.3 | -34.9 | 21.46 | 0.9 | -63.2
2014 | 11 | 12 | 7 | 4 | Pad2c | 12 | 6 | 4.942 | 415.884 | 6.876 | 5.979 | 0.318 | 0.837 | 0.324 | 4.614 | 144.15 | 5.829 | 42.7 | 9.9 | 4.302 | -9.901 | 190.509 | 30.99 | -5.851 | -6.275 | -5.81 | 69.582 | -8.475 | 9.876 | 76.561 | 415.884 | -4.942 | -6.792 | 44.419 | 10.028 | -6.203 | -5.998 | -4.614 | 16.848 | -6.35 | 7.767 | 34.051 | 144.15 | -5.018 | 84.7 | -17.1 | 7.7 | 110.6 | 96.4 | -81.6 | -22.7 | -63.2 | -38.8 | 26.9 | -3 | -67.1 | 79.25 | -12.65 | 2.25 | 105.15 | 90.95 | -77.15 | -18.25 | -58.75 | -34.35 | 21.45 | -0.1 | -62.65
2014 | 11 | 12 | 8 | 4 | Pad2c | 12 | 6 | 6.48 | 131.066 | 7.547 | 3.714 | 0.324 | 0.859 | 0.345 | 3.405 | 58.881 | 6.479 | 50 | 16.54 | 4.148 | -8.102 | 127.034 | 7.386 | -6.48 | -7.301 | -7.65 | 87.75 | -9.064 | 11.453 | 13.526 | 131.066 | -6.682 | -6.877 | 29.39 | 3.405 | -6.179 | -6.853 | -5.819 | 23.707 | -6.824 | 7.523 | 7.569 | 58.881 | -6.322 | 92 | -9.8 | 15 | 117.9 | 103.7 | -74.3 | -15.4 | -55.9 | -31.5 | 34.2 | 4.3 | -59.8 | 83.48 | -1.78 | 6.48 | 109.38 | 95.18 | -66.28 | -7.38 | -47.88 | -23.48 | 25.68 | 0.18 | -51.78
2014 | 11 | 12 | 9 | 4 | Pad2c | 12 | 6 | 3.61 | 127.82 | 7.8 | 4.071 | 0.299 | 0.681 | 0.321 | 2.361 | 39.741 | 5.312 | 47.2 | 17.54 | 3.972 | -6.632 | 127.82 | 3.61 | -5.083 | -5.685 | -6.916 | 93.705 | -16.467 | 19.732 | 3.759 | 81.365 | -6.019 | -5.043 | 28.916 | 3.144 | -5.041 | -5.247 | -4.353 | 21.901 | -7.452 | 9.776 | 2.361 | 39.741 | -4.733 | 89.2 | -12.6 | 12.2 | 115.1 | 100.9 | -77.1 | -18.2 | -58.7 | -34.3 | 31.4 | 1.5 | -62.6 | 76.03 | -8.23 | -0.97 | 101.93 | 87.73 | -72.73 | -13.83 | -54.33 | -29.93 | 18.23 | 1.25 | -58.23
2014 | 11 | 12 | 10 | 4 | Pad2c | 12 | 6 | 6.531 | 61.684 | 10.282 | 2.617 | 0.336 | 0.499 | 0.357 | 4.393 | 22.278 | 5.126 | 49.2 | 24.12 | 3.168 | -11.315 | 59.313 | 10.293 | -6.531 | -7.113 | -8.559 | 54.361 | -19.955 | 22.223 | 13.294 | 61.684 | -8.215 | -5.457 | 19.079 | 4.393 | -4.585 | -4.741 | -4.633 | 17.501 | -6.783 | 10.792 | 4.905 | 22.278 | -4.558 | 91.2 | -10.6 | 14.2 | 117.1 | 102.9 | -75.1 | -16.2 | -56.7 | -32.3 | 33.4 | 3.5 | -60.6 | 77.05 | -0.63 | 0.05 | 102.95 | 88.75 | -65.13 | -6.23 | -46.73 | -22.33 | 19.25 | 0.46 | -50.63
2014 | 11 | 12 | 11 | 4 | Pad2c | 10 | 5 | 4.137 | 33.122 | 5.261 | 2.599 | - | 0.514 | 0.37 | 1.634 | 14.688 | 2.706 | 24.7 | 36.13 | 3.128 | -8.049 | 11.837 | 22.574 | - | - | -5.211 | 8.127 | -4.137 | -4.675 | 25.452 | 33.122 | -4.233 | -4.144 | 4.053 | 6.737 | - | - | -2.429 | 2.758 | -1.634 | -2.61 | 9.178 | 14.688 | -2.714 | 66.7 | -35.1 | -10.3 | 92.6 | 78.4 | -99.6 | -40.7 | -81.2 | -56.8 | 8.9 | -21 | -85.1 | 52.85 | -12.82 | -1.7 | 78.75 | 64.55 | -77.32 | -18.42 | -58.92 | -34.52 | 3.16 | 1.28 | -62.82
2014 | 11 | 12 | 12 | 4 | Pad2c | 10 | 5 | 7.282 | 38.343 | 12.726 | 1.905 | 0.338 | 0.347 | 0.372 | 0.394 | 14.623 | 4.413 | 20.5 | 22.37 | 3.109 | - | 16.02 | 31.424 | -12.462 | -10.874 | - | 15.649 | -16.402 | -16.609 | 38.343 | 36.192 | -7.282 | - | 6.972 | 10.867 | -5.72 | -5.451 | - | 5.792 | -0.394 | -6.539 | 12.962 | 14.623 | -3.959 | 62.5 | -39.3 | -14.5 | 88.4 | 74.2 | -103.8 | -44.9 | -85.4 | -61 | 4.7 | -25.2 | -89.3 | 51.99 | -27.44 | -2.64 | 77.89 | 63.69 | -91.94 | -33.04 | -73.54 | -49.14 | 1.44 | -13.34 | -77.44
2014 | 11 | 12 | 13 | 4 | Pad2c | 9 | 1 | 11.687 | 33.722 | 11.687 | 1.61 | - | 0.456 | 0.427 | 5.334 | 14.15 | 5.334 | 341.7 | 41.07 | 2.174 | 33.722 | 13.851 | 14.428 | 21.675 | 23.273 | -11.687 | 20.723 | - | - | 29.302 | 19.844 | - | 14.15 | 6.69 | 6.839 | 10.353 | 9.829 | -5.334 | 8.656 | - | - | 12.326 | 6.625 | - | 23.7 | 78.1 | 53.3 | 49.6 | 35.4 | 142.6 | 83.7 | 124.2 | 99.8 | 34.1 | 64 | 128.1 | 0.2 | -17.17 | -2.15 | 10.9 | 1.3 | -81.67 | -22.77 | -63.27 | -38.87 | 5.27 | -3.07 | -67.17
2014 | 11 | 12 | 14 | 4 | Pad2c | 9 | 6 | 8.484 | 76.937 | 9.903 | 3.211 | 0.372 | 0.519 | 0.372 | 3.543 | 23.952 | 5.141 | 319.4 | 24.2 | 2.022 | 76.937 | - | -8.484 | 38.113 | 41.202 | -11.541 | - | -8.675 | -10.387 | -9.564 | - | -10.768 | 23.952 | - | -4.464 | 16.482 | 17.706 | -5.979 | - | -3.543 | -6.215 | -4.063 | - | -6.584 | 1.4 | 100.4 | 75.6 | 27.3 | 13.1 | 164.9 | 106 | 146.5 | 122.1 | 56.4 | 86.3 | 150.4 | -1 | 89.8 | 65 | 13.7 | -0.5 | 154.3 | 95.4 | 135.9 | 111.5 | 45.8 | 75.7 | 139.8
2014 | 11 | 12 | 15 | 4 | Pad2c | 10 | 7 | 4.925 | 67.636 | 9.509 | 2.834 | 0.345 | 0.557 | 0.345 | 0.539 | 21.454 | 5.294 | 294.6 | 28.5 | 2.154 | 41.798 | -12.13 | - | 67.636 | 62.686 | -11.834 | -9.985 | -4.925 | -10.711 | - | -5.815 | -11.166 | 16.997 | -7.419 | - | 20.908 | 21.454 | -6.635 | -6.021 | -0.539 | -6.934 | - | -2.247 | -7.265 | -23.4 | 125.2 | 100.4 | 2.5 | -11.7 | 170.3 | 130.8 | 171.3 | 146.9 | 81.2 | 111.1 | 175.2 | -9.9 | 111.7 | 86.9 | 3.7 | 0.6 | 155.3 | 117.3 | 157.8 | 133.4 | 67.7 | 97.6 | 161.7
2014 | 11 | 12 | 16 | 4 | Pad2c | 12 | 10 | 11.843 | 39.12 | 20.124 | 1.862 | 0.651 | 0.692 | 0.627 | 7.801 | 25.476 | 13.928 | 267.6 | 42.4 | 2.587 | -17.946 | -19.031 | -30.237 | 31.924 | 18.969 | -17.2 | -15.406 | -16.878 | -16.746 | -39.12 | -11.843 | -16.829 | -13.116 | -12.785 | -20.147 | 17.712 | 14.198 | -11.823 | -11.348 | -11.609 | -12.544 | -25.476 | -7.801 | -12.631 | -50.4 | 152.2 | 127.4 | -24.5 | -38.7 | 143.3 | 157.8 | 161.7 | 173.9 | 108.2 | 138.1 | 157.8 | -30.9 | 132.7 | 107.9 | -5 | -19.2 | 120.4 | 138.3 | 138.8 | 154.4 | 88.7 | 118.6 | 134.9
2014 | 11 | 12 | 17 | 4 | Pad2c | 12 | 12 | 10.311 | 32.281 | 17.648 | 1.829 | - | 0.866 | - | 8.776 | 26.594 | 15.29 | 241.1 | 23.9 | 2.524 | -15.776 | -18.552 | -26.554 | -18.443 | -15.885 | -15.383 | -13.513 | -15.292 | -14.836 | -32.281 | -10.311 | -14.945 | -14.318 | -14.771 | -21.8 | -15.623 | -15.211 | -12.92 | -12.48 | -13.245 | -13.838 | -26.594 | -8.776 | -13.903 | -76.9 | 178.7 | 153.9 | -51 | -65.2 | 116.8 | 175.7 | 135.2 | 159.6 | 134.7 | 164.6 | 131.3 | -61.6 | 163.4 | 138.6 | -35.7 | -49.9 | 108.2 | 167.1 | 126.6 | 151 | 119.4 | 149.3 | 122.7
2014 | 11 | 12 | 18 | 4 | Pad2c | 12 | 10 | 11.678 | 32.792 | 19.151 | 1.618 | - | 0.964 | 0.857 | 11.696 | 26.211 | 18.541 | 268.3 | 23 | 2.082 | -17.902 | -20.948 | -28.87 | 32.792 | 18.865 | -18.026 | -15.565 | -18.578 | -17.809 | -24.492 | -11.678 | -17.639 | -17.767 | -18.774 | -26.211 | 25.387 | 19.411 | -16.921 | -15.778 | -17.991 | -18.15 | -24.203 | -11.696 | -17.915 | -49.7 | 151.5 | 126.7 | -23.8 | -38 | 144 | 157.1 | 162.4 | 173.2 | 107.5 | 137.4 | 158.5 | -41.8 | 143.6 | 118.8 | -15.9 | -30.1 | 128.9 | 149.2 | 147.3 | 165.3 | 99.6 | 129.5 | 143.4
2014 | 11 | 12 | 19 | 4 | Pad2c | 12 | 9 | 17.603 | 57.644 | 23.963 | 1.945 | 0.803 | 0.944 | 0.772 | 17.377 | 39.495 | 22.75 | 277.1 | 40.5 | 1.612 | 39.045 | -27.212 | -38.844 | 57.644 | 43.262 | -21.087 | -20.071 | -21.221 | -21.43 | -27.665 | -17.603 | -20.536 | 32.103 | -25.229 | -35.538 | 39.495 | 36.509 | -20.016 | -20.309 | -20.723 | -21.864 | -22.77 | -17.377 | -20.922 | -40.9 | 142.7 | 117.9 | -15 | -29.2 | 152.8 | 148.3 | 171.2 | 164.4 | 98.7 | 128.6 | 167.3 | -24.1 | 125.9 | 101.1 | 1.8 | -12.4 | 129.1 | 131.5 | 147.5 | 147.6 | 81.9 | 111.8 | 143.6
2014 | 11 | 12 | 20 | 4 | Pad2c | 12 | 10 | 12.792 | 40.933 | 25.866 | 1.464 | 0.888 | 0.947 | 0.909 | 11.781 | 37.814 | 24.572 | 265.7 | 25.6 | 1.043 | -38.784 | -29.599 | -40.599 | 40.933 | 35.919 | -23.534 | -22.341 | -23.642 | -23.754 | -12.792 | -19.847 | -23.763 | -33.259 | -27.587 | -37.814 | 35.716 | 34.136 | -22.389 | -22.468 | -23.124 | -24.111 | -11.781 | -19.2 | -23.99 | -52.3 | 154.1 | 129.3 | -26.4 | -40.6 | 141.4 | 159.7 | 159.8 | 175.8 | 110.1 | 140 | 155.9 | -39.4 | 141.2 | 116.4 | -13.5 | -27.7 | 128.7 | 146.8 | 147.1 | 162.9 | 97.2 | 127.1 | 143.2
2014 | 11 | 12 | 21 | 4 | Pad2c | 12 | 9 | 17.931 | 43.529 | 29.404 | 1.451 | 0.909 | 0.919 | 0.965 | 14.788 | 39.578 | 27.027 | 274.3 | 48.9 | 1.045 | 31.749 | -33.718 | -43.529 | 30.812 | 32.831 | -27.241 | -31.714 | -29.468 | -30.559 | -17.931 | -22.056 | -28.421 | 29.89 | -30.556 | -39.578 | 30.082 | 32.063 | -25.6 | -27.752 | -27.483 | -29.184 | -14.788 | -20.349 | -27.954 | -43.7 | 145.5 | 120.7 | -17.8 | -32 | 150 | 151.1 | 168.4 | 167.2 | 101.5 | 131.4 | 164.5 | -12.5 | 114.3 | 89.5 | -2.8 | -0.8 | 132.3 | 119.9 | 150.7 | 136 | 70.3 | 100.2 | 146.8
2014 | 11 | 12 | 22 | 4 | Pad2c | 12 | 3 | 16.69 | 52.863 | 29.3 | 1.551 | 0.78 | 0.927 | 0.852 | 15.721 | 43.901 | 27.156 | 228.8 | 134.3 | 0.985 | 30.019 | 52.863 | -48.668 | 30.974 | 32.872 | 33.27 | 29.392 | 37.723 | 39.136 | -16.69 | -22.542 | 34.757 | 29.717 | 35.255 | -43.901 | 31.108 | 32.874 | 28.17 | 26.235 | 28.871 | 31.099 | -15.721 | -21.847 | 30.408 | -89.2 | 169 | 166.2 | -63.3 | -77.5 | 104.5 | 163.4 | 122.9 | 147.3 | 147 | 176.9 | 119 | -11.1 | 21.4 | 46.2 | -0.3 | 0.6 | -2.1 | 15.8 | 8.8 | -0.3 | 65.4 | 35.5 | 4.9
2014 | 11 | 12 | 23 | 4 | Pad2c | 12 | 6 | 23.201 | 107.018 | 37.839 | 2.22 | 0.796 | 0.984 | 0.717 | 22.578 | 58.323 | 37.579 | 97.8 | 40.91 | 1.738 | -40.441 | 107.018 | -60.724 | -35.923 | -42.803 | 41.099 | 52.494 | 54.02 | 47.067 | -23.941 | -23.201 | 49.63 | -40.263 | 56.933 | -58.323 | -37.111 | -43.691 | 36.409 | 39.288 | 37.912 | 39.839 | -23.505 | -22.578 | 41.392 | 139.8 | 38 | 62.8 | 165.7 | 151.5 | -26.5 | 32.4 | -8.1 | 16.3 | 82 | 52.1 | -12 | 121.69 | 19.89 | 44.69 | 147.59 | 133.39 | -3.7 | 14.29 | 7.5 | 0.8 | 63.89 | 33.99 | 3.6
2014 | 11 | 12 | 24 | 4 | Pad2c | 12 | 8 | 12.153 | 83.227 | 53.469 | 1.514 | 0.919 | 0.948 | 0.87 | 11.798 | 78.804 | 50.669 | 121.3 | 34.2 | 2.549 | -56.216 | -68.63 | -83.227 | -50.33 | -59.527 | 55.585 | -60.419 | 52.93 | 69.443 | -37.253 | -12.153 | 53.893 | -54.268 | -65.094 | -78.804 | -49.406 | -58.138 | 44.68 | -52.002 | 50.025 | 56.555 | -35.841 | -11.798 | 50.447 | 163.3 | 61.5 | 86.3 | -170.8 | 175 | -3 | 55.9 | 15.4 | 39.8 | 105.5 | 75.6 | 11.5 | 148.3 | 46.5 | 71.3 | -151.6 | 160 | -2.3 | 40.9 | 0.4 | 24.8 | 90.5 | 60.6 | -1.3
2014 | 11 | 13 | 1 | 4 | Pad2c | 12 | 9 | 12.67 | 85.07 | 57.094 | 1.512 | 0.933 | 0.929 | 0.95 | 12.209 | 81.457 | 53.045 | 144.2 | 25 | 2.931 | -58.286 | -69.296 | -85.07 | -52.489 | -61.226 | 52.582 | -53.315 | 54.492 | -81.213 | -40.284 | -12.67 | 54.27 | -56.439 | -66.592 | -81.457 | -52.124 | -60.333 | 48.795 | -51.213 | 51.583 | -59.635 | -37.401 | -12.209 | 52.834 | -173.8 | 84.4 | 109.2 | -147.9 | -162.1 | 19.9 | 78.8 | 38.3 | 62.7 | 128.4 | 98.5 | 34.4 | -158.4 | 74.8 | 99.6 | -132.5 | -146.7 | 10.3 | 69.2 | 28.7 | 53.1 | 118.8 | 88.9 | 24.8
2014 | 11 | 13 | 2 | 4 | Pad2c | 12 | 10 | 21.804 | 57.446 | 38.494 | 1.508 | 0.929 | 0.941 | 0.925 | 21.147 | 55.752 | 36.421 | 154.6 | 8.2 | 3.327 | -38.634 | -46.194 | -57.446 | -32.7 | -39.911 | 34.843 | -34.481 | -38.083 | -52.302 | -23.382 | -21.804 | 37.399 | -38.425 | -45.082 | -55.752 | -33.822 | -40.731 | 31.995 | -34.008 | -33.687 | -39.517 | -22.039 | -21.147 | 34.811 | -163.4 | 94.8 | 119.6 | -137.5 | -151.7 | 30.3 | 89.2 | 48.7 | 73.1 | 138.8 | 108.9 | 44.8 | -159.6 | 90.4 | 115.2 | -133.7 | -147.9 | 25.9 | 84.8 | 44.3 | 68.7 | 134.4 | 104.5 | 40.4
2014 | 11 | 13 | 3 | 4 | Pad2c | 12 | 11 | 14.596 | 63.129 | 34.168 | 1.872 | 0.782 | 0.878 | 0.957 | 13.883 | 44.035 | 30.208 | 161 | 16 | 3.253 | -30.542 | -37.458 | -45.597 | -26.147 | -32.556 | 28.829 | -28.579 | -43.782 | -63.129 | -14.596 | -22.947 | -30.519 | -30.451 | -36.478 | -44.035 | -27.381 | -33.551 | 27.581 | -27.106 | -30.716 | -37.384 | -13.883 | -21.796 | -29.506 | -157 | 101.2 | 126 | -131.1 | -145.3 | 36.7 | 95.6 | 55.1 | 79.5 | 145.2 | 115.3 | 51.2 | -149.3 | 92.9 | 117.7 | -123.4 | -137.6 | 28.4 | 87.3 | 46.8 | 71.2 | 136.9 | 107 | 42.9
2014 | 11 | 13 | 4 | 4 | Pad2c | 12 | 11 | 13.194 | 46.223 | 30.583 | 1.522 | 0.831 | 0.906 | 0.933 | 12.841 | 41.918 | 27.904 | 168.4 | 26.5 | 3.025 | -29.012 | -35.646 | -43.494 | -23.775 | -30.457 | 27.941 | -27.628 | -36.145 | -46.223 | -13.194 | -17.671 | -33.172 | -28.969 | -34.732 | -41.918 | -25.018 | -31.436 | 26.061 | -25.604 | -27.78 | -32.616 | -12.841 | -17.68 | -28.355 | -149.6 | 108.6 | 133.4 | -123.7 | -137.9 | 44.1 | 103 | 62.5 | 86.9 | 152.6 | 122.7 | 58.6 | -132.9 | 98.8 | 123.6 | -107 | -121.2 | 34.3 | 93.2 | 52.7 | 77.1 | 142.8 | 112.9 | 48.8
2014 | 11 | 13 | 5 | 4 | Pad2c | 12 | 9 | 3.353 | 42.692 | 26.661 | 1.544 | 0.966 | 0.962 | 0.972 | 3.696 | 41.242 | 25.698 | 225.2 | 125.5 | 1.209 | 31.972 | -36.682 | -42.692 | 27.757 | 32.218 | -29.414 | -25.936 | -27.111 | -29.56 | -15.677 | -3.353 | -29.523 | 29.959 | -35.885 | -41.242 | 27.418 | 31.992 | -27.006 | -25.886 | -25.757 | -29.662 | -13.811 | -3.696 | -28.339 | -92.8 | 165.4 | 169.8 | -66.9 | -81.1 | 100.9 | 159.8 | 119.3 | 143.7 | 150.6 | 179.5 | 115.4 | 3.1 | 98.7 | 73.9 | 29 | 14.8 | 71.3 | 104.3 | 89.7 | 114.1 | 54.7 | 84.6 | 85.8
2014 | 11 | 13 | 6 | 4 | Pad2c | 12 | 3 | 28.493 | 119.449 | 29.161 | 2.093 | 0.564 | 0.956 | 0.584 | 27.068 | 66.45 | 27.881 | 324.3 | 8.75 | 0.88 | 60.915 | 83.118 | 119.449 | 48.085 | 61.797 | -29.435 | 39.535 | -28.493 | 34.802 | 77.727 | 71.998 | -29.555 | 36.727 | 49.768 | 66.45 | 32.124 | 39.012 | -27.499 | 31.022 | -27.068 | 31.668 | 33.315 | 29.022 | -29.076 | 6.3 | 95.5 | 70.7 | 32.2 | 18 | 160 | 101.1 | 141.6 | 117.2 | 51.5 | 81.4 | 145.5 | 12 | 14.64 | 2.88 | -27.1 | 23.7 | -49.86 | 9.04 | -31.46 | -7.06 | -14.882 | -4.48 | -35.36
2014 | 11 | 13 | 7 | 4 | Pad2c | 12 | 4 | 18.093 | 137.067 | 25.737 | 2.801 | 0.561 | 0.973 | 0.616 | 17.285 | 64.351 | 25.426 | 54.6 | 59.9 | 0.92 | -26.56 | 137.067 | 71.722 | -22.171 | -27.391 | -26.825 | 87.488 | 31.209 | 39.762 | 18.093 | 70.366 | 28.462 | -26.16 | 64.351 | 48.346 | -23.015 | -28.034 | -24.496 | 47.726 | 26.407 | 33.011 | 17.285 | 34.362 | 26.661 | 96.6 | -5.2 | 19.6 | 122.5 | 108.3 | -69.7 | -10.8 | -51.3 | -26.9 | 38.8 | 8.9 | -55.2 | 64.3 | -0.95 | 7.89 | 90.2 | 76 | -42.1 | 0.11 | -23.7 | 0.7 | 6.5 | -1.34 | -27.6
2014 | 11 | 13 | 8 | 4 | Pad2c | 12 | 3 | 29.052 | 68.939 | 46.078 | 1.512 | 0.653 | 0.657 | 0.638 | 15.09 | 45.667 | 30.252 | 63 | 35.26 | 0.972 | -47.777 | 57.637 | 68.939 | -41.077 | -49.378 | 41.894 | 42.757 | 43.149 | 46.504 | 29.052 | 36.464 | 42.385 | -31.477 | 38.801 | 45.667 | -25.463 | -33.818 | 26.781 | 27.908 | 25.917 | 30.4 | 15.09 | 22.322 | 28.111 | 105 | 3.2 | 28 | 130.9 | 116.7 | -61.3 | -2.4 | -42.9 | -18.5 | 47.2 | 17.3 | -46.8 | 41.6 | -2.79 | -0.14 | 67.5 | 53.3 | -14 | 7.05 | 4.4 | 1.6 | 16.2 | 2.27 | 0.5
2014 | 11 | 13 | 9 | 4 | Pad2c | 12 | 3 | 28.463 | 70.184 | 31.029 | 1.838 | 0.545 | 0.536 | 0.545 | 12.332 | 35.289 | 16.626 | 37.4 | 26.1 | 0.844 | 35.896 | 43.731 | 52.52 | 31.12 | 36.726 | -31.463 | 32.861 | -29.195 | 33.645 | 70.184 | 28.463 | -32.427 | 21.08 | 24.94 | 30.486 | 16.486 | 21.93 | -16.647 | 17.11 | -14.671 | 19.35 | 35.289 | 12.332 | -18.561 | 79.4 | -22.4 | 2.4 | 105.3 | 91.1 | -86.9 | -28 | -68.5 | -44.1 | 21.6 | -8.3 | -72.4 | 3.4 | -2.88 | 6.22 | 29.3 | 15.1 | -50.03 | -1.26 | -31.63 | -7.23 | 3.08 | -4.48 | -35.53
2014 | 11 | 13 | 10 | 4 | Pad2c | 12 | 3 | 17.082 | 109.054 | 28.867 | 2.988 | 0.343 | 0.477 | 0.407 | 6.86 | 34.4 | 13.755 | 40.6 | 51.91 | 1.866 | 21.97 | 35.571 | 57.317 | 17.082 | 20.38 | -25.081 | 34.074 | -29.157 | 33.551 | 109.054 | 22.331 | -32.362 | 13.173 | 17.391 | 22.743 | 8.634 | 11.688 | -12.714 | 11.641 | -12.12 | 16.353 | 34.4 | 6.86 | -16.432 | 82.6 | -19.2 | 5.6 | 108.5 | 94.3 | -83.7 | -24.8 | -65.3 | -40.9 | 24.8 | -5.1 | -69.2 | -2.7 | -0.43 | 7.29 | 23.2 | 9 | -53.6 | -4.3 | -35.2 | -10.8 | 2.61 | 2.75 | -39.1
2014 | 11 | 13 | 11 | 4 | Pad2c | 11 | 4 | 24.397 | 145.929 | 28.46 | 2.743 | 0.331 | 0.484 | 0.348 | 10.348 | 48.93 | 13.787 | 58 | 34.71 | 2.617 | - | 74.488 | 84.19 | -24.397 | -27.227 | -29.76 | 69.643 | 28.203 | 34.994 | 145.929 | 34.014 | -32.455 | - | 21.685 | 29.262 | -10.348 | -13.743 | -13.962 | 24.068 | 11.458 | 17.148 | 48.93 | 11.634 | -17.096 | 100 | -1.8 | 23 | 125.9 | 111.7 | -66.3 | -7.4 | -47.9 | -23.5 | 42.2 | 12.3 | -51.8 | 86.2 | 0.52 | 9.2 | 112.1 | 97.9 | -45.39 | -1.07 | -26.99 | -2.59 | 28.4 | -1.5 | -30.89
2014 | 11 | 13 | 12 | 4 | Pad2c | 10 | 4 | 32.028 | 113.547 | 68.006 | 1.756 | 0.362 | 0.367 | 0.36 | 12.381 | 33.352 | 24.983 | 101.7 | 33.9 | 2.38 | -55.161 | 46.611 | -113.547 | -71.287 | - | 65.297 | 37.205 | 70.585 | 53.868 | - | -32.028 | 100.859 | -22.956 | 22.622 | -33.352 | -31.242 | - | 19.649 | 16.229 | 26.204 | 18.819 | - | -12.381 | 31.25 | 143.7 | 41.9 | 66.7 | 169.6 | 155.4 | -22.6 | 36.3 | -4.2 | 20.2 | 85.9 | 56 | -8.1 | 124.5 | 22.7 | 47.5 | 150.4 | 136.2 | -7.9 | 17.1 | 0 | 1 | 66.7 | 36.8 | -3.9
2014 | 11 | 13 | 13 | 4 | Pad2c | 9 | 6 | 35.89 | 134.652 | 55.946 | 1.846 | 0.384 | 0.426 | 0.342 | 14.367 | 43.566 | 23.85 | 128.5 | 34.8 | 1.875 | -52.49 | - | - | -58.203 | -70.155 | 108.965 | -61.119 | 77.078 | -57.822 | -35.89 | - | 134.652 | -22.406 | - | - | -25.125 | -29.881 | 39.819 | -27.023 | 26.307 | -24.295 | -14.367 | - | 43.566 | 170.5 | 68.7 | 93.5 | -163.6 | -177.8 | 4.2 | 63.1 | 22.6 | 47 | 112.7 | 82.8 | 18.7 | 154.6 | 52.8 | 77.6 | -144.7 | -158.9 | 0 | 47.2 | 6.7 | 31.1 | 96.8 | 66.9 | 2.8
2014 | 11 | 13 | 14 | 4 | Pad2c | 9 | 7 | 39.458 | 76.129 | 47.816 | 1.475 | 0.488 | 0.519 | 0.411 | 18.993 | 29.246 | 24.798 | 148.3 | 84.4 | 1.806 | -45.68 | -43.578 | - | -52.972 | -52.376 | 76.129 | -58.916 | 53.738 | - | -39.458 | -41.734 | - | -24.659 | -25.151 | - | -27.338 | -29.04 | 29.246 | -27.437 | 24.097 | - | -18.993 | -20.967 | - | -169.7 | 88.5 | 113.3 | -143.8 | -158 | 24 | 82.9 | 42.4 | 66.8 | 132.5 | 102.6 | 38.5 | -119.2 | 54.6 | 79.4 | -93.3 | -107.5 | 2 | 49 | 8.5 | 32.9 | 98.6 | 68.7 | 4.6
2014 | 11 | 13 | 15 | 4 | Pad2c | 11 | 4 | 44.44 | 66.071 | 52.603 | 1.259 | 0.502 | 0.515 | 0.495 | 20.783 | 35.321 | 27.084 | 112.5 | 90.77 | 1.373 | -51.901 | 47.268 | - | -48 | -66.071 | 49.305 | 50.33 | 58.281 | 61.15 | -44.44 | 46.145 | 54.499 | -27.727 | 26.558 | - | -24.504 | -35.321 | 24.26 | 25.449 | 25.352 | 30.252 | -20.783 | 22.562 | 27.065 | 154.5 | 52.7 | 77.5 | -179.6 | 166.2 | -11.8 | 47.1 | 6.6 | 31 | 96.7 | 66.8 | 2.7 | 115.03 | 13.23 | 38.03 | -128.3 | 126.73 | 3.1 | 7.63 | -6.2 | -8.47 | 57.23 | 27.33 | 3.3
2014 | 11 | 13 | 16 | 4 | Pad2c | 11 | 5 | 20.46 | 54.484 | 28.099 | 1.624 | 0.519 | 0.613 | 0.546 | 12.755 | 26.009 | 17.228 | 123.7 | 74.49 | 1.431 | -29.895 | 22.405 | - | -26.964 | -42.616 | 48.334 | 25.849 | 39.949 | 37.412 | -20.46 | -20.562 | 54.484 | -18.899 | 16.728 | - | -17.275 | -24.41 | 24.552 | 16.758 | 18.832 | 21.757 | -12.8 | -12.755 | 26.009 | 165.7 | 63.9 | 88.7 | -168.4 | 177.4 | -0.6 | 58.3 | 17.8 | 42.2 | 107.9 | 78 | 13.9 | 119.51 | 17.71 | 42.51 | -140.1 | 131.21 | -0.2 | 12.11 | 3.3 | -3.99 | 61.71 | 31.81 | -0.6
2014 | 11 | 13 | 17 | 4 | Pad2c | 11 | 8 | 13.632 | 25.586 | 17.861 | 1.415 | - | 0.924 | 0.9 | 12.057 | 21.709 | 16.557 | 165.1 | 62.7 | 1.361 | -18.536 | -16.72 | - | -17.889 | -25.586 | 19.869 | -17.751 | 17.176 | -18.97 | -13.807 | -13.632 | 19.016 | -17.358 | -17.167 | - | -16.911 | -21.709 | 17.059 | -16.468 | 15.39 | -18.096 | -12.057 | -12.686 | 18.023 | -152.9 | 105.3 | 130.1 | -127 | -141.2 | 40.8 | 99.7 | 59.2 | 83.6 | 149.3 | 119.4 | 55.3 | -121.1 | 74.4 | 99.2 | -95.2 | -109.4 | 9.9 | 68.8 | 28.3 | 52.7 | 118.4 | 88.5 | 24.4
2014 | 11 | 13 | 18 | 4 | Pad2c | 11 | 9 | 38.637 | 46.131 | 41.366 | 1.104 | 0.994 | 0.985 | 1 | 36.975 | 46.633 | 40.922 | 257.1 | 51.2 | 1.622 | -42.799 | -42.315 | - | 41.338 | 46.131 | -41.273 | -40.995 | -41.573 | -43.268 | -38.637 | -39.029 | -42.404 | -42.492 | -43.659 | - | 42.078 | 46.633 | -40.013 | -40.542 | -40.739 | -43.313 | -36.975 | -37.979 | -42.582 | -60.9 | 162.7 | 137.9 | -35 | -49.2 | 132.8 | 168.3 | 151.2 | 175.6 | 118.7 | 148.6 | 147.3 | -41.2 | 143 | 118.2 | -15.3 | -29.5 | 101.3 | 148.6 | 119.7 | 144.1 | 99 | 128.9 | 115.8
2014 | 11 | 13 | 19 | 4 | Pad2c | 11 | 8 | 27.802 | 38.574 | 29.996 | 1.221 | 0.939 | 0.982 | 0.94 | 26.872 | 36.206 | 29.695 | 278.5 | 59.1 | 2.253 | 33.752 | -30.953 | - | 35.161 | 38.574 | -30.514 | -29.824 | -29.69 | -31.892 | -27.802 | -28.142 | -31.153 | 32.847 | -32.492 | - | 32.027 | 36.206 | -29.355 | -29.472 | -28.966 | -32.085 | -26.872 | -26.933 | -31.386 | -39.5 | 141.3 | 116.5 | -13.6 | -27.8 | 154.2 | 146.9 | 172.6 | 163 | 97.3 | 127.2 | 168.7 | -19.6 | 121.4 | 96.6 | 3.1 | -7.9 | 115 | 127 | 133.4 | 143.1 | 77.4 | 107.3 | 129.5
2014 | 11 | 13 | 20 | 4 | Pad2c | 11 | 8 | 26.682 | 103.855 | 30.184 | 2.617 | 0.602 | 0.971 | 0.602 | 25.719 | 43.196 | 29.579 | 295 | 64 | 2.627 | 103.855 | -31.69 | - | 40.811 | 50.446 | -31.192 | -29.488 | -28.996 | -31.922 | -30.328 | -26.682 | -31.178 | 43.196 | -33.462 | - | 34.495 | 39.702 | -29.799 | -29.208 | -28.305 | -32.128 | -26.749 | -25.719 | -31.261 | -23 | 124.8 | 100 | 2.9 | -11.3 | 170.7 | 130.4 | 170.9 | 146.5 | 80.8 | 110.7 | 174.8 | 1 | 100.8 | 76 | -1.2 | -2.3 | 130.7 | 106.4 | 146.9 | 122.5 | 56.8 | 86.7 | 145.2
2014 | 11 | 13 | 21 | 4 | Pad2c | 11 | 8 | 33.237 | 43.888 | 35.915 | 1.175 | 0.993 | 0.981 | 0.966 | 31.795 | 42.697 | 35.545 | 278.2 | 36.6 | 2.094 | 39.854 | -38.786 | - | 39.695 | 43.888 | -35.898 | -34.682 | -35.343 | -38.179 | -34.886 | -33.237 | -36.306 | 38.235 | -40.78 | - | 38.338 | 42.697 | -34.767 | -34.783 | -34.79 | -38.374 | -32.549 | -31.795 | -36.525 | -39.8 | 141.6 | 116.8 | -13.9 | -28.1 | 153.9 | 147.2 | 172.3 | 163.3 | 97.6 | 127.5 | 168.4 | -16 | 117.8 | 93 | 0 | -4.3 | 141.1 | 123.4 | 159.5 | 139.5 | 73.8 | 103.7 | 155.6
2014 | 11 | 13 | 22 | 4 | Pad2c | 11 | 8 | 42.276 | 56.645 | 45.603 | 1.193 | 0.969 | 0.978 | 0.938 | 40.342 | 52.935 | 44.795 | 273.6 | 26.6 | 2.235 | 50.068 | -49.804 | - | 50.929 | 56.645 | -45.434 | -43.56 | -45.608 | -48.494 | -42.276 | -42.687 | -46.964 | 47.06 | -51.372 | - | 47.838 | 52.935 | -43.73 | -42.911 | -44.588 | -48.263 | -40.438 | -40.342 | -46.718 | -44.4 | 146.2 | 121.4 | -18.5 | -32.7 | 149.3 | 151.8 | 167.7 | 167.9 | 102.2 | 132.1 | 163.8 | -35.3 | 137.1 | 112.3 | -9.4 | -23.6 | 131.8 | 142.7 | 150.2 | 158.8 | 93.1 | 123 | 146.3
2014 | 11 | 13 | 23 | 4 | Pad2c | 11 | 8 | 39.336 | 50.908 | 42.09 | 1.155 | 0.962 | 0.973 | 0.924 | 37.446 | 48.904 | 41.199 | 269.8 | 56.2 | 2.283 | 46.339 | -46.409 | - | 50.705 | 50.908 | -40.838 | -39.464 | -40.966 | -44.026 | -42.806 | -39.336 | -42.871 | 43.742 | -48.137 | - | 44.075 | 48.904 | -39.544 | -39.191 | -40.204 | -44.071 | -38.016 | -37.446 | -42.984 | -48.2 | 150 | 125.2 | -22.3 | -36.5 | 145.5 | 155.6 | 163.9 | 171.7 | 106 | 135.9 | 160 | -20.9 | 122.7 | 97.9 | -0.6 | -9.2 | 116.6 | 128.3 | 135 | 144.4 | 78.7 | 108.6 | 131.1
2014 | 11 | 13 | 24 | 4 | Pad2c | 11 | 8 | 39.205 | 56.04 | 42.275 | 1.258 | 0.956 | 0.965 | 0.923 | 37.273 | 51.34 | 41.062 | 275.4 | 54.8 | 1.697 | 49.758 | -46.634 | - | 46.204 | 56.04 | -40.338 | -39.319 | -40.121 | -43.812 | -46.056 | -39.205 | -42.712 | 45.82 | -48.468 | - | 43.201 | 51.34 | -39.035 | -39.028 | -39.434 | -43.919 | -38.529 | -37.273 | -42.806 | -42.6 | 144.4 | 119.6 | -16.7 | -30.9 | 151.1 | 150 | 169.5 | 166.1 | 100.4 | 130.3 | 165.6 | -19.4 | 121.2 | 96.4 | -0.8 | -7.7 | 119.5 | 126.8 | 137.9 | 142.9 | 77.2 | 107.1 | 134
2014 | 11 | 14 | 1 | 4 | Pad2c | 11 | 11 | 47.397 | 56.679 | 51.253 | 1.106 | 0.981 | 0.979 | - | 44.958 | 56.799 | 50.3 | 235.3 | 40.7 | 2.417 | -53.024 | -55.646 | - | -49.616 | -56.679 | -49.46 | -48.568 | -49.173 | -53.588 | -48.401 | -47.397 | -52.23 | -51.94 | -56.799 | - | -49.775 | -56.603 | -47.7 | -47.609 | -47.932 | -53.044 | -44.958 | -45.078 | -51.862 | -82.7 | 175.5 | 159.7 | -56.8 | -71 | 111 | 169.9 | 129.4 | 153.8 | 140.5 | 170.4 | 125.5 | -65.5 | 152 | 142.5 | -39.6 | -53.8 | 87.5 | 146.4 | 105.9 | 130.3 | 123.3 | 153.2 | 102
2014 | 11 | 14 | 2 | 4 | Pad2c | 11 | 10 | 59.159 | 67.823 | 62.767 | 1.082 | 0.956 | 0.955 | 0.965 | 53.529 | 66.751 | 59.95 | 229.6 | 50.4 | 2.286 | -64.373 | -67.713 | - | 61.547 | -67.823 | -60.4 | -60.079 | -59.912 | -64.968 | -59.159 | -59.606 | -63.641 | -61.563 | -66.751 | - | 59.376 | -66.305 | -57.303 | -57.356 | -57.291 | -62.973 | -53.529 | -54.571 | -61.855 | -88.4 | 169.8 | 165.4 | -62.5 | -76.7 | 105.3 | 164.2 | 123.7 | 148.1 | 146.2 | 176.1 | 119.8 | -50.8 | 152.6 | 127.8 | -24.9 | -39.1 | 92.5 | 151.4 | 110.9 | 135.3 | 108.6 | 138.5 | 107
2014 | 11 | 14 | 3 | 4 | Pad2c | 11 | 8 | 64.292 | 97.791 | 67.417 | 1.312 | 0.846 | 0.9 | 0.743 | 55.887 | 74.061 | 60.678 | 258.4 | 63.1 | 1.71 | 86.068 | -73.123 | - | 96.878 | 97.791 | -64.907 | -64.292 | -64.321 | -69.573 | -69.744 | -65.593 | -67.783 | 67.188 | -69.257 | - | 67.438 | 74.061 | -58.998 | -58.409 | -58.772 | -64.401 | -55.887 | -56.622 | -63.077 | -59.6 | 161.4 | 136.6 | -33.7 | -47.9 | 134.1 | 167 | 152.5 | 176.9 | 117.4 | 147.3 | 148.6 | -23 | 124.8 | 100 | 2.9 | -11.3 | 107.6 | 130.4 | 126 | 146.5 | 80.8 | 110.7 | 122.1
2014 | 11 | 14 | 4 | 4 | Pad2c | 11 | 10 | 55.849 | 70.119 | 63.412 | 1.116 | 0.925 | 0.919 | 0.986 | 51.864 | 65.504 | 58.306 | 217 | 76 | 1.354 | -61.043 | -65.685 | - | 57.022 | -65.499 | -64.964 | -59.373 | -65.529 | -70.119 | -55.849 | -58.177 | -67.879 | -58.938 | -65.504 | - | 56.203 | -64.362 | -55.392 | -55.579 | -56.52 | -61.712 | -51.864 | -53.179 | -60.011 | -101 | 157.2 | 178 | -75.1 | -89.3 | 92.7 | 151.6 | 111.1 | 135.5 | 158.8 | 171.3 | 107.2 | -42.6 | 139.6 | 119.6 | -16.7 | -30.9 | 75.1 | 134 | 93.5 | 117.9 | 100.4 | 130.3 | 89.6
2014 | 11 | 14 | 5 | 4 | Pad2c | 11 | 9 | 49.58 | 62.397 | 56.888 | 1.088 | 0.949 | 0.94 | 0.978 | 46.893 | 62.093 | 53.589 | 248.5 | 62 | 1.33 | -57.061 | -60.814 | - | 56.422 | 62.397 | -56.608 | -55.494 | -57.764 | -61.502 | -49.58 | -52.49 | -60.676 | -55.72 | -62.093 | - | 54.666 | 61.518 | -51.879 | -50.901 | -51.915 | -57.105 | -46.893 | -49.076 | -56.717 | -69.5 | 171.3 | 146.5 | -43.6 | -57.8 | 124.2 | 176.9 | 142.6 | 167 | 127.3 | 157.2 | 138.7 | -34.5 | 136.3 | 111.5 | -8.6 | -22.8 | 97.2 | 141.9 | 115.6 | 140 | 92.3 | 122.2 | 111.7
2014 | 11 | 14 | 6 | 4 | Pad2c | 11 | 8 | 47.24 | 72.905 | 54.015 | 1.253 | 0.902 | 0.92 | 0.858 | 44.435 | 64.01 | 49.901 | 276 | 67.8 | 1.964 | 67.135 | -56.811 | - | 67.876 | 72.905 | -49.909 | -50.216 | -50.062 | -55.616 | -68.734 | -47.24 | -53.532 | 57.986 | -58.541 | - | 56.333 | 64.01 | -47.939 | -47.101 | -47.342 | -52.96 | -48.813 | -44.435 | -52.077 | -42 | 143.8 | 119 | -16.1 | -30.3 | 151.7 | 149.4 | 170.1 | 165.5 | 99.8 | 129.7 | 166.2 | -14.7 | 116.5 | 91.7 | 1.1 | -3 | 111.2 | 122.1 | 129.6 | 138.2 | 72.5 | 102.4 | 125.7
2014 | 11 | 14 | 7 | 4 | Pad2c | 11 | 10 | 57.676 | 71.506 | 63.887 | 1.118 | 0.906 | 0.907 | 0.892 | 51.704 | 67.469 | 57.969 | 249.5 | 51.1 | 2.47 | -66.51 | -71.506 | - | 64.622 | -71.419 | -60.594 | -60.503 | -60.07 | -65.919 | -57.676 | -60.374 | -64.296 | -60.202 | -67.469 | - | 57.613 | -65.542 | -54.244 | -54.467 | -53.86 | -60.333 | -51.704 | -52.782 | -59.091 | -68.5 | 170.3 | 145.5 | -42.6 | -56.8 | 125.2 | 175.9 | 143.6 | 168 | 126.3 | 156.2 | 139.7 | -46.1 | 147.9 | 123.1 | -20.2 | -34.4 | 96.5 | 153.5 | 114.9 | 139.3 | 103.9 | 133.8 | 111
2014 | 11 | 14 | 8 | 4 | Pad2c | 11 | 7 | 72.782 | 94.231 | 77.749 | 1.156 | 0.578 | 0.592 | 0.558 | 41.749 | 55.586 | 45.995 | 262.5 | 156.6 | 1.575 | 88.336 | -87.226 | - | 89.351 | 94.231 | -73.522 | -74.735 | -72.782 | -77.608 | 80.852 | -80.277 | -78.091 | 50.111 | -55.052 | - | 47.366 | 55.586 | -43.187 | -43.001 | -41.749 | -47.328 | 43.745 | -43.836 | -47.815 | -55.5 | 157.3 | 132.5 | -29.6 | -43.8 | 138.2 | 162.9 | 156.6 | 179 | 113.3 | 143.2 | 152.7 | 8 | 66.3 | 41.5 | -2.6 | -8.8 | 72.6 | 71.9 | 91 | 88 | 22.3 | 52.2 | 87.1
2014 | 11 | 14 | 9 | 4 | Pad2c | 11 | 5 | 57.207 | 69.711 | 63.247 | 1.12 | 0.493 | 0.5 | 0.487 | 25.252 | 37.413 | 31.596 | 249.1 | 44.251 | 1.495 | 64.406 | -67.814 | - | 58.063 | 69.711 | 60.784 | -59.302 | -60.388 | -63.728 | 58.176 | 57.207 | -65.004 | 34.084 | -37.413 | - | 27.587 | 37.251 | 28.954 | -27.727 | -26.938 | -32.192 | 26.369 | 25.252 | -33.709 | -68.9 | 170.7 | 145.9 | -43 | -57.2 | 124.8 | 176.3 | 143.2 | 167.6 | 126.7 | 156.6 | 139.3 | -0.1 | -43.17 | -18.37 | 20 | 5.8 | 17.7 | -48.77 | 36.1 | 60.5 | 0.83 | -29.07 | 32.2
2014 | 11 | 14 | 10 | 4 | Pad2c | 11 | 8 | 62.541 | 85.314 | 67.867 | 1.22 | 0.456 | 0.454 | 0.461 | 25.914 | 39.736 | 30.831 | 258.3 | 105 | 1.835 | 74.777 | -75.479 | - | 66.273 | 85.314 | -66.273 | -66.677 | -66.117 | -70.428 | -63.769 | -62.541 | -71.65 | 36.895 | -38.738 | - | 27.655 | 39.736 | -29.855 | -29.214 | -27.494 | -33.212 | -27.116 | -25.914 | -35.108 | -59.7 | 161.5 | 136.7 | -33.8 | -48 | 134 | 167.1 | 152.4 | 176.8 | 117.5 | 147.4 | 148.5 | -3.9 | 91 | 66.2 | 8 | -6.2 | 99.5 | 96.6 | 117.9 | 112.7 | 47 | 76.9 | 114
2014 | 11 | 14 | 11 | 4 | Pad2c | 9 | 8 | 85.685 | 113.217 | 91.381 | 1.207 | 0.43 | 0.44 | 0.367 | 35.229 | 49.14 | 40.203 | 245.5 | 104.8 | 1.811 | - | -100.246 | - | 113.217 | - | -89.228 | -91.201 | -89.837 | -94.136 | -85.685 | -85.841 | -94.871 | - | -49.14 | - | 41.516 | - | -39.044 | -39.097 | -36.639 | -42.517 | -35.989 | -35.229 | -43.966 | -72.5 | 174.3 | 149.5 | -46.6 | -60.8 | 121.2 | 179.9 | 139.6 | 164 | 130.3 | 160.2 | 135.7 | -12.8 | 114.6 | 89.8 | -0.8 | -1.1 | 76.1 | 120.2 | 94.5 | 118.9 | 70.6 | 100.5 | 90.6
2014 | 11 | 14 | 12 | 4 | Pad2c | 9 | 5 | 99.725 | 171.163 | 120.264 | 1.505 | 0.416 | 0.414 | 0.419 | 38.93 | 68.307 | 49.747 | 214 | 106.59 | 1.971 | - | 113.612 | - | 101.82 | -115.154 | - | -103.894 | -104.831 | -106.279 | 107.181 | 99.725 | -171.163 | - | 52.026 | - | 40.348 | -51.523 | - | -42.828 | -40.61 | -45.466 | 45.669 | 38.93 | -68.307 | -104 | 154.2 | 179 | -78.1 | -92.3 | 89.7 | 148.6 | 108.1 | 132.5 | 161.8 | 168.3 | 104.2 | 51.09 | -26.43 | -1.63 | -29.6 | -43.8 | 54.2 | -32.03 | -72.53 | -48.13 | -6.71 | -12.33 | 68.7
2014 | 11 | 14 | 13 | 4 | Pad2c | 9 | 2 | 87.105 | 116.728 | 89.614 | 1.188 | 0.456 | 0.436 | 0.461 | 39.033 | 55.052 | 39.111 | 98.2 | 107.44 | 1.514 | 94.447 | 116.728 | - | -87.105 | 100.357 | 92.193 | 102.788 | - | 98.489 | -92.123 | 100.16 | - | 46.178 | 55.052 | - | -39.19 | 50.215 | 40.883 | 45.03 | - | 44.909 | -39.033 | 42.513 | - | 140.2 | 38.4 | 63.2 | 166.1 | 151.9 | -26.1 | 32.8 | -7.7 | 16.7 | 82.4 | 52.5 | -11.6 | 6.3 | 11.94 | 36.74 | 32.2 | 18 | -5.3 | 6.34 | -4.5 | 3.1 | 51.5 | 26.04 | 2.9
2014 | 11 | 14 | 14 | 4 | Pad2c | 9 | 6 | 63.69 | 115.415 | 71.013 | 1.415 | 0.514 | 0.543 | 0.473 | 32.084 | 57.205 | 38.546 | 53.6 | 33.96 | 1.793 | -74.364 | 114.044 | - | -63.69 | -76.94 | -72.354 | - | -64.577 | - | 78.705 | 115.415 | -74.151 | -43.042 | 57.205 | - | -33.7 | -45.17 | -36.435 | - | -32.084 | - | 39.115 | 49.48 | -40.847 | 95.6 | -6.2 | 18.6 | 121.5 | 107.3 | -70.7 | -11.8 | -52.3 | -27.9 | 37.8 | 7.9 | -56.2 | 82.36 | -2.06 | 5.36 | 108.26 | 94.06 | -49.98 | -2.38 | -31.58 | -7.18 | 24.56 | 0.67 | -35.48
2014 | 11 | 14 | 15 | 4 | Pad2c | 8 | 5 | 51.947 | 73.906 | 61.712 | 1.21 | 0.608 | 0.61 | 0.606 | 30.338 | 43.459 | 37.639 | 74.7 | 30.81 | 2.316 | -64.406 | - | - | -73.906 | -64.089 | -53.106 | - | 51.947 | 70.585 | -53.052 | - | 57.736 | -41.351 | - | - | -37.144 | -43.459 | -33.992 | - | 30.338 | 39.581 | -32.247 | - | 39.277 | 116.7 | 14.9 | 39.7 | 142.6 | 128.4 | -49.6 | 9.3 | -31.2 | -6.8 | 58.9 | 29 | -35.1 | 96.99 | 3.4 | 19.99 | 122.89 | 108.69 | -38.5 | -2.2 | -20.1 | -0.7 | 39.19 | 9.29 | -24
2014 | 11 | 14 | 16 | 4 | Pad2c | 10 | 5 | 55.679 | 158.176 | 101.29 | 1.517 | 0.565 | 0.625 | 0.508 | 38.779 | 84.757 | 63.31 | 56.9 | 30.9 | 2.727 | -123.029 | 132.527 | - | -158.116 | -106.686 | -57.281 | 127.383 | 55.679 | 62.246 | - | 158.176 | -61.34 | -74.863 | 65.271 | - | -84.757 | -70.704 | -40.617 | 50.769 | 38.779 | 45.384 | - | 71.854 | -45.606 | 98.9 | -2.9 | 21.9 | 124.8 | 110.6 | -67.4 | -8.5 | -49 | -24.6 | 41.1 | 11.2 | -52.9 | 87.08 | 0.09 | 10.08 | 112.98 | 98.78 | -48.32 | 1.31 | -29.92 | -5.52 | 29.28 | -0.62 | -33.82
2014 | 11 | 14 | 17 | 4 | Pad2c | 12 | 4 | 56.261 | 275.352 | 72.578 | 2.518 | 0.611 | 0.79 | 0.56 | 47.321 | 103.4 | 57.317 | 17.5 | 24.45 | 2.588 | 94.931 | 100.223 | 275.352 | -115.866 | 85.811 | -56.578 | 104.681 | -56.261 | 61.979 | 193.78 | 105.096 | -61.61 | 69 | 67.723 | 103.4 | -80.179 | 68.395 | -47.757 | 52.959 | -47.321 | 53.404 | 94.121 | 63.117 | -54.013 | 59.5 | -42.3 | -17.5 | 85.4 | 71.2 | -106.8 | -47.9 | -88.4 | -64 | 1.7 | -28.2 | -92.3 | 13.5 | 0.43 | 0.65 | 39.4 | 25.2 | -64.07 | -5.17 | -45.67 | -21.27 | 0.35 | -0.04 | -49.57
2014 | 11 | 14 | 18 | 4 | Pad2c | 12 | 8 | 74.34 | 240.224 | 100.368 | 2.066 | 0.707 | 0.758 | 0.639 | 69.025 | 132.362 | 76.073 | 342.3 | 3.529 | 2.161 | 106.285 | -85.856 | -240.224 | 118.943 | 132.064 | -74.34 | -75.706 | -75.721 | -80.122 | 235.069 | -91.317 | -79.659 | 80.343 | -81.652 | -92.86 | 76.934 | 88.875 | -69.025 | -70.97 | -70.74 | -75.864 | 132.362 | -71.98 | -75.488 | 24.3 | 77.5 | 52.7 | 50.2 | 36 | 142 | 83.1 | 123.6 | 99.2 | 33.5 | 63.4 | 127.5 | -0.1 | -55.796 | -30.996 | 8.4 | 5.6 | -120.296 | -61.396 | -101.896 | -77.496 | -11.796 | -41.696 | -105.796
2014 | 11 | 14 | 19 | 4 | Pad2c | 12 | 9 | 80.336 | 172.589 | 100.851 | 1.577 | 0.748 | 0.785 | 0.666 | 68.847 | 100.616 | 79.141 | 296 | 43.6 | 2.698 | 151.246 | -92.45 | -137.796 | 119.156 | 135.3 | -82.404 | -81.15 | -84.746 | -88.701 | -172.589 | -80.336 | -87.486 | 93.669 | -83.308 | -88.889 | 80.21 | 96.521 | -71.069 | -70.908 | -73.1 | -78.101 | -100.616 | -68.847 | -77.436 | -22 | 123.8 | 99 | 3.9 | -10.3 | 171.7 | 129.4 | 169.9 | 145.5 | 79.8 | 109.7 | 173.8 | -3.9 | 105.7 | 80.9 | -1.6 | 3.6 | 146.2 | 111.3 | 151.8 | 127.4 | 61.7 | 91.6 | 155.7
2014 | 11 | 14 | 20 | 4 | Pad2c | 12 | 9 | 90.741 | 146.002 | 102.023 | 1.306 | 0.735 | 0.776 | 0.647 | 73.81 | 100.217 | 79.127 | 294.4 | 39 | 2.785 | 146.002 | -102.607 | -142.135 | 133.464 | 143.796 | -90.741 | -91.245 | -94.57 | -98.76 | -109.984 | -92.733 | -95.432 | 89.142 | -87.944 | -82.603 | 84.601 | 100.217 | -73.897 | -74.719 | -77.127 | -82.31 | -80.32 | -73.81 | -79.417 | -23.6 | 125.4 | 100.6 | 2.3 | -11.9 | 170.1 | 131 | 171.5 | 147.1 | 81.4 | 111.3 | 175.4 | -0.5 | 102.3 | 77.5 | 0.2 | 1.4 | 154.2 | 107.9 | 148.4 | 124 | 58.3 | 88.2 | 152.3
2014 | 11 | 14 | 21 | 4 | Pad2c | 12 | 9 | 80.508 | 131.678 | 86.281 | 1.395 | 0.82 | 0.871 | 0.708 | 68.734 | 93.369 | 75.122 | 285.8 | 60.7 | 2.599 | 129.392 | -92.978 | -82.824 | 95.42 | 131.678 | -80.651 | -80.819 | -84.478 | -88.736 | -99.218 | -80.508 | -86.314 | 81.787 | -85.129 | -76.264 | 77.383 | 93.369 | -70.931 | -71.21 | -74.315 | -79.348 | -72.716 | -68.734 | -77.447 | -32.2 | 134 | 109.2 | -6.3 | -20.5 | 161.5 | 139.6 | 179.9 | 155.7 | 90 | 119.9 | 176 | -6.9 | 108.7 | 83.9 | -0.1 | 1.7 | 126.1 | 114.3 | 144.5 | 130.4 | 64.7 | 94.6 | 140.6
2014 | 11 | 14 | 22 | 4 | Pad2c | 12 | 11 | 96.32 | 116.791 | 104.696 | 1.118 | 0.75 | 0.75 | 0.746 | 69.77 | 89.581 | 78.551 | 260.8 | 38 | 2.129 | -107.449 | -115.046 | -101.747 | 102.461 | -116.791 | -98.392 | -99.668 | -104.147 | -107.238 | -99.403 | -96.32 | -105.459 | -80.604 | -89.581 | -78.036 | 76.475 | -89.485 | -72.523 | -73.287 | -76.742 | -80.978 | -72.989 | -69.77 | -80.064 | -57.2 | 159 | 134.2 | -31.3 | -45.5 | 136.5 | 164.6 | 154.9 | 179.3 | 115 | 144.9 | 151 | -41.7 | 143.5 | 118.7 | -15.8 | -30 | 114 | 149.1 | 132.4 | 156.8 | 99.5 | 129.4 | 128.5
2014 | 11 | 14 | 23 | 4 | Pad2c | 12 | 11 | 111.588 | 136.109 | 121.114 | 1.123 | 0.664 | 0.666 | 0.647 | 71.588 | 92.364 | 80.631 | 249.7 | 30.5 | 2.898 | -125.855 | -132.599 | -119.208 | 121.933 | -136.109 | -113.615 | -115.12 | -119.181 | -122.059 | -115.382 | -111.588 | -121.537 | -83.261 | -92.364 | -80.155 | 78.907 | -92.102 | -74.695 | -75.062 | -77.82 | -82.203 | -75.084 | -71.588 | -82.6 | -68.3 | 170.1 | 145.3 | -42.4 | -56.6 | 125.4 | 175.7 | 143.8 | 168.2 | 126.1 | 156 | 139.9 | -49.3 | 151.1 | 126.3 | -23.4 | -37.6 | 113.9 | 156.7 | 132.3 | 156.7 | 107.1 | 137 | 128.4
2014 | 11 | 14 | 24 | 4 | Pad2c | 12 | 10 | 127.458 | 148.726 | 134.852 | 1.095 | 0.618 | 0.616 | 0.628 | 75.894 | 96.597 | 83.004 | 256.3 | 39.7 | 2.518 | -137.308 | -148.726 | -134.12 | 133.476 | 147.842 | -127.458 | -130.514 | -135.757 | -137.705 | -131.95 | -128.493 | -136.487 | -86.445 | -96.597 | -83.298 | 81.696 | 94.913 | -77.436 | -78.495 | -82.12 | -85.836 | -78.047 | -75.894 | -85.871 | -61.7 | 163.5 | 138.7 | -35.8 | -50 | 132 | 169.1 | 150.4 | 174.8 | 119.5 | 149.4 | 146.5 | -40.2 | 142 | 117.2 | -14.3 | -28.5 | 113.8 | 147.6 | 132.2 | 156.6 | 98 | 127.9 | 128.3
2014 | 11 | 15 | 1 | 4 | Pad2c | 12 | 12 | 126.919 | 148.529 | 134.87 | 1.101 | 0.623 | 0.623 | - | 75.994 | 96.938 | 83.979 | 231.4 | 48.8 | 3.323 | -136.463 | -148.529 | -133.068 | -130.922 | -147.358 | -127.298 | -129.819 | -135.496 | -137.023 | -128.886 | -126.919 | -136.655 | -86.484 | -96.938 | -83.306 | -80.831 | -95.004 | -77.922 | -78.554 | -82.317 | -85.86 | -77.836 | -75.994 | -86.708 | -86.6 | 171.6 | 163.6 | -60.7 | -74.9 | 107.1 | 166 | 125.5 | 149.9 | 144.4 | 174.3 | 121.6 | -66.8 | 142.6 | 143.8 | -40.9 | -55.1 | 78.1 | 137 | 96.5 | 120.9 | 124.6 | 154.5 | 92.6
2014 | 11 | 15 | 2 | 4 | Pad2c | 12 | 12 | 136.905 | 159.161 | 144.995 | 1.098 | 0.573 | 0.573 | - | 75.49 | 96.67 | 83.048 | 234.6 | 27.7 | 2.665 | -145.605 | -159.161 | -143.172 | -141.169 | -157.874 | -139.094 | -138.987 | -146.094 | -145.903 | -138.173 | -136.905 | -147.804 | -85.434 | -96.67 | -82.154 | -80.684 | -94.493 | -76.578 | -77.472 | -81.112 | -84.427 | -76.978 | -75.49 | -85.083 | -83.4 | 174.8 | 160.4 | -57.5 | -71.7 | 110.3 | 169.2 | 128.7 | 153.1 | 141.2 | 171.1 | 124.8 | -72.3 | 158.2 | 149.3 | -46.4 | -60.6 | 93.7 | 152.6 | 112.1 | 136.5 | 130.1 | 160 | 108.2
2014 | 11 | 15 | 3 | 4 | Pad2c | 12 | 3 | 99.264 | 127.696 | 107.671 | 1.126 | 0.671 | 0.73 | 0.652 | 69.49 | 87.465 | 78.548 | 109.5 | 135.718 | 2.086 | -107.9 | 126.939 | 123.026 | -99.264 | -115.849 | 107.823 | 108.133 | 112.336 | 127.696 | 108.512 | 108.18 | 115.751 | -78.084 | 87.465 | 74.994 | -71.737 | -85.824 | 70.849 | 69.626 | 73.207 | 81.651 | 71.136 | 69.49 | 78.972 | 151.5 | 49.7 | 74.5 | 177.4 | 163.2 | -14.8 | 44.1 | 3.6 | 28 | 93.7 | 63.8 | -0.3 | 43.018 | -21.24 | 2.21 | -66.8 | 54.718 | -15.7 | 21.2 | 2.7 | 5.1 | -8.387 | -7.14 | -1.2
2014 | 11 | 15 | 4 | 4 | Pad2c | 12 | 6 | 75.831 | 157.601 | 88.115 | 1.534 | 0.664 | 0.761 | 0.591 | 59.072 | 79.2 | 67.06 | 33.3 | 38.72 | 2.986 | -93.418 | 124.747 | 157.601 | -89.173 | -101.768 | -75.831 | 109.517 | -83.116 | 89.888 | 91.135 | 131.582 | -85.383 | -71.862 | 79.2 | 72.285 | -62.962 | -77.337 | -59.072 | 65.129 | -62.816 | 68.128 | 62.576 | 69.147 | -68.313 | 75.3 | -26.5 | -1.7 | 101.2 | 87 | -91 | -32.1 | -72.6 | -48.2 | 17.5 | -12.4 | -76.5 | 59.45 | -3.63 | 0.18 | 85.35 | 71.15 | -68.13 | -9.23 | -49.73 | -25.33 | 1.65 | 2.48 | -53.63
2014 | 11 | 15 | 5 | 4 | Pad2c | 12 | 6 | 47.492 | 283.168 | 53.122 | 2.686 | 0.495 | 0.866 | 0.37 | 40.25 | 80.508 | 45.978 | 58.4 | 30.44 | 5.378 | -58.262 | 261.81 | 87.125 | -49.598 | -59.063 | -47.492 | 283.168 | -51.498 | 80.227 | 64.339 | 169.623 | -52.819 | -50.911 | 80.508 | 48.68 | -43.568 | -52.441 | -40.25 | 64.404 | -42.38 | 48.608 | 46.603 | 61.579 | -46.32 | 100.4 | -1.4 | 23.4 | 126.3 | 112.1 | -65.9 | -7 | -47.5 | -23.1 | 42.6 | 12.7 | -51.4 | 83.54 | -0.7 | 6.54 | 109.44 | 95.24 | -52.32 | 0.81 | -33.92 | -9.52 | 25.74 | 3.12 | -37.82
2014 | 11 | 15 | 6 | 4 | Pad2c | 12 | 6 | 6.376 | 367.311 | 9.824 | 4.135 | 0.241 | 0.926 | 0.25 | 5.985 | 88.667 | 9.352 | 41.6 | 12.75 | 7.278 | -16.715 | 234.324 | 214.346 | -6.376 | -9.781 | -8.464 | 42.18 | -6.784 | 12.31 | 136.589 | 367.311 | -10.821 | -14.367 | 50.902 | 47.618 | -7.449 | -10.102 | -7.228 | 12.719 | -5.985 | 11.994 | 39.408 | 88.667 | -10.983 | 83.6 | -18.2 | 6.6 | 109.5 | 95.3 | -82.7 | -23.8 | -64.3 | -39.9 | 25.8 | -4.1 | -68.2 | 78.07 | -10.98 | 1.07 | 103.97 | 89.77 | -75.48 | -16.58 | -57.08 | -32.68 | 20.27 | -0.71 | -60.98
2014 | 11 | 15 | 7 | 4 | Pad2c | 12 | 6 | 6.056 | 370.131 | 11.058 | 3.853 | 0.245 | 0.81 | 0.252 | 5.203 | 102.603 | 8.963 | 39.8 | 24.55 | 6.747 | -20.378 | 197.481 | 329.891 | -10.65 | -9.838 | -7.885 | 52.209 | -6.056 | 11.031 | 125.771 | 370.131 | -11.542 | -15.396 | 43.679 | 63.661 | -6.579 | -8.352 | -6.655 | 12.227 | -5.203 | 10.58 | 40.974 | 102.603 | -11.593 | 81.8 | -20 | 4.8 | 107.7 | 93.5 | -84.5 | -25.6 | -66.1 | -41.7 | 24 | -5.9 | -70 | 71.39 | -5.86 | 0.77 | 97.29 | 83.09 | -70.36 | -11.46 | -51.96 | -27.56 | 13.59 | -3.58 | -55.86
2014 | 11 | 15 | 8 | 4 | Pad2c | 12 | 6 | 5.11 | 424.323 | 47.184 | 4.033 | 0.259 | 0.334 | 0.259 | 3.701 | 107.999 | 15.748 | 40.3 | 13.87 | 7.182 | -52.007 | 179.504 | 251.9 | -116.654 | -91.923 | -7.417 | 27.117 | -5.11 | 10.075 | 86.537 | 424.323 | -9.992 | -21.604 | 41.421 | 56.935 | -31.114 | -23.074 | -5.598 | 9.717 | -3.701 | 8.906 | 29.117 | 107.999 | -9.399 | 82.3 | -19.5 | 5.3 | 108.2 | 94 | -84 | -25.1 | -65.6 | -41.2 | 24.5 | -5.4 | -69.5 | 73.41 | -14.52 | 1.52 | 99.31 | 85.11 | -79.02 | -20.12 | -60.62 | -36.22 | 15.61 | -0.42 | -64.52
2014 | 11 | 15 | 9 | 4 | Pad2c | 12 | 6 | 8.802 | 428.845 | 28.651 | 3.973 | 0.286 | 0.593 | 0.26 | 4.202 | 91.259 | 17.001 | 48.3 | 12.3 | 6.658 | -49.887 | 428.845 | 129.929 | -64.278 | -28.034 | -8.802 | 147.681 | -9.637 | 31.697 | 80.3 | 304.806 | -11.272 | -30.54 | 91.259 | 38.207 | -35.395 | -15.726 | -6.212 | 33.794 | -4.202 | 13.323 | 26.494 | 88.885 | -9.934 | 90.3 | -11.5 | 13.3 | 116.2 | 102 | -76 | -17.1 | -57.6 | -33.2 | 32.5 | 2.6 | -61.5 | 83.11 | -6.39 | 6.11 | 109.01 | 94.81 | -70.89 | -11.99 | -52.49 | -28.09 | 25.31 | -0.74 | -56.39
2014 | 11 | 15 | 10 | 4 | Pad2c | 11 | 6 | 2.474 | 431.439 | 16.072 | 4.038 | 0.222 | 0.59 | 0.222 | 6.61 | 76.205 | 11.085 | 34 | 26.67 | 6.353 | -27.005 | 154.303 | 431.439 | - | -33.45 | -10.036 | 57.624 | -2.474 | -11.53 | 211.542 | 223.981 | -11.936 | -15.563 | 43.375 | 76.205 | - | -14.288 | -6.61 | 15.385 | - | -9.204 | 50.334 | 53.762 | -9.759 | 76 | -25.8 | -1 | 101.9 | 87.7 | -90.3 | -31.4 | -71.9 | -47.5 | 18.2 | -11.7 | -75.8 | 66.73 | -8.4 | -0.29 | 92.63 | 78.43 | -72.9 | -14 | -54.5 | -30.1 | 8.93 | -2.48 | -58.4
2014 | 11 | 15 | 11 | 4 | Pad2c | 10 | 6 | 2.537 | 295.577 | 18.493 | 4.5 | 0.277 | 0.612 | 0.288 | 6.571 | 86.242 | 13.266 | 39.4 | 22.5 | 6.866 | -24.308 | 195.087 | - | -33.947 | -28.707 | -10.135 | 43.832 | -2.537 | 11.348 | - | 295.577 | -11.323 | -15.602 | 49.364 | - | -19.322 | -15.866 | -6.571 | 12.644 | - | 8.878 | - | 86.242 | -8.967 | 81.4 | -20.4 | 4.4 | 107.3 | 93.1 | -84.9 | -26 | -66.5 | -42.1 | 23.6 | -6.3 | -70.4 | 68.96 | -10.34 | 0.13 | 94.86 | 80.66 | -74.84 | -15.94 | -56.44 | -32.04 | 11.16 | -1.72 | -60.34
2014 | 11 | 15 | 12 | 4 | Pad2c | 10 | 6 | 3.16 | 290.439 | 11.352 | 4.547 | 0.266 | 0.667 | 0.276 | 0.071 | 70.113 | 7.575 | 39.4 | 21.63 | 5.942 | -17.031 | - | 290.439 | -12.326 | -13.929 | -10.426 | 58.515 | -3.16 | 14.956 | 206.779 | - | -11.239 | -12.075 | - | 59.766 | -8.124 | -9.36 | -6.896 | 17.817 | -0.071 | 10.075 | 70.113 | - | -8.927 | 81.4 | -20.4 | 4.4 | 107.3 | 93.1 | -84.9 | -26 | -66.5 | -42.1 | 23.6 | -6.3 | -70.4 | 66.82 | -13.35 | 0.6 | 92.72 | 78.52 | -77.85 | -18.95 | -59.45 | -35.05 | 9.02 | 0.15 | -63.35
2014 | 11 | 15 | 13 | 4 | Pad2c | 12 | 6 | 3.029 | 331.822 | 9.247 | 3.623 | 0.267 | 0.739 | 0.273 | 5.954 | 78.409 | 7.75 | 49.3 | 21.55 | 5.171 | -12.465 | 331.822 | 153.196 | -7.769 | -9.055 | -11.151 | 152.171 | -3.029 | 13.158 | 102.607 | 290.602 | -12.013 | -9.149 | 75.463 | 44.307 | -5.954 | -6.944 | -7.307 | 41.757 | - | 9.471 | 35.213 | 78.409 | -9.395 | 91.3 | -10.5 | 14.3 | 117.2 | 103 | -75 | -16.1 | -56.6 | -32.2 | 33.5 | 3.6 | -60.5 | 80.47 | 0.22 | 3.47 | 106.37 | 92.17 | -64.28 | -5.38 | -45.88 | -21.48 | 22.67 | 0.61 | -49.78
2014 | 11 | 15 | 14 | 4 | Pad2c | 12 | 6 | 12.807 | 218.678 | 23.705 | 2.939 | 0.258 | 0.513 | 0.267 | 1.08 | 45.955 | 12.167 | 38.8 | 32.19 | 5.007 | -31.604 | 131.539 | 218.678 | -35.081 | -30.758 | -12.807 | 104.938 | -17.04 | 26.926 | 110.006 | 158.592 | -14.942 | -19.457 | 33.607 | 42.789 | -17.453 | -16.696 | -8.352 | 26.417 | -1.08 | 13.7 | 37.789 | 45.955 | -9.962 | 80.8 | -21 | 3.8 | 106.7 | 92.5 | -85.5 | -26.6 | -67.1 | -42.7 | 23 | -6.9 | -71 | 67.96 | -1.65 | -1.62 | 93.86 | 79.66 | -66.15 | -7.25 | -47.75 | -23.35 | 10.16 | -0.58 | -51.65
2014 | 11 | 15 | 15 | 4 | Pad2c | 12 | 6 | 11.222 | 215.176 | 18.504 | 3.304 | 0.295 | 0.558 | 0.307 | 0.019 | 47.514 | 10.329 | 57.5 | 26.39 | 4.24 | -18.037 | 177.057 | 74.852 | -17.07 | -14.813 | -23.243 | 215.176 | -11.222 | 29.684 | 49.84 | 123.984 | -26.64 | -11.411 | 46.515 | 27.835 | -9.464 | -10.091 | -14.344 | 43.063 | -0.019 | 17.04 | 23.908 | 47.514 | -16.645 | 99.5 | -2.3 | 22.5 | 125.4 | 111.2 | -66.8 | -7.9 | -48.4 | -24 | 41.7 | 11.8 | -52.3 | 82.81 | -0.17 | 5.81 | 108.71 | 94.51 | -57.1 | 0.33 | -38.7 | -14.3 | 25.01 | -1.1 | -42.6
2014 | 11 | 15 | 16 | 4 | Pad2c | 12 | 6 | 16.736 | 334.907 | 40.154 | 3.832 | 0.342 | 0.514 | 0.314 | 1.063 | 77.656 | 20.63 | 62.4 | 17.41 | 3.729 | -42.132 | 190.065 | 90.973 | -76.916 | -19.34 | -16.736 | 334.907 | 17.021 | 54.588 | -65.936 | 120.35 | -19.866 | -22.424 | 65.24 | 39.825 | -26.714 | -13.885 | -12.708 | 77.656 | 1.063 | 23.142 | -32.113 | 46.86 | -15.939 | 104.4 | 2.6 | 27.4 | 130.3 | 116.1 | -61.9 | -3 | -43.5 | -19.1 | 46.6 | 16.7 | -47.4 | 95.35 | -0.06 | 18.35 | 121.25 | 107.05 | -53.54 | -0.43 | -35.14 | -10.74 | 37.55 | 7.65 | -39.04
2014 | 11 | 15 | 17 | 4 | Pad2c | 12 | 6 | 8.055 | 223.348 | 45.305 | 2.623 | 0.386 | 0.516 | 0.37 | 0.585 | 64.994 | 23.372 | 58.8 | 24.5 | 3.237 | -65.427 | 202.821 | 74.542 | -121.868 | -29.56 | -21.771 | 223.348 | -8.055 | 36.109 | 71.506 | 141.753 | -25.146 | -33.436 | 64.994 | 36.853 | -50.236 | -17.803 | -17.065 | 54.638 | -0.585 | 24.228 | 38.84 | 58.302 | -21.105 | 100.8 | -1 | 23.8 | 126.7 | 112.5 | -65.5 | -6.6 | -47.1 | -22.7 | 43 | 13.1 | -51 | 90.43 | 0.17 | 13.43 | 116.33 | 102.13 | -51.37 | 1.86 | -32.97 | -8.57 | 32.63 | 2.73 | -36.87
2014 | 11 | 15 | 18 | 4 | Pad2c | 12 | 6 | 1.405 | 93.654 | 12.343 | 3.435 | 0.42 | 0.902 | 0.504 | 11.273 | 30.566 | 13.105 | 55.6 | 30.11 | 2.094 | -17.101 | 50.375 | 13.485 | -16.444 | -13.799 | -12.603 | 93.654 | -1.405 | 29.115 | 20.901 | 45.625 | -12.704 | -14.665 | 24.972 | 13.963 | -14.016 | -13.007 | -11.273 | 30.566 | - | 18.753 | 15.662 | 24.036 | -12.565 | 97.6 | -4.2 | 20.6 | 123.5 | 109.3 | -68.7 | -9.8 | -50.3 | -25.9 | 39.8 | 9.9 | -54.2 | 79.29 | 0.09 | 2.29 | 105.19 | 90.99 | -56.9 | 0.03 | -38.5 | -14.1 | 21.49 | 0.66 | -42.4
2014 | 11 | 15 | 19 | 4 | Pad2c | 12 | 4 | 5.415 | 64.702 | 9.288 | 2.517 | 0.478 | 1 | 0.486 | 7.579 | 23.877 | 9.729 | 77.9 | 57.36 | 2.036 | -10.666 | 64.702 | 5.415 | -8.257 | -9.27 | 29.298 | 41.041 | 35.465 | 36.755 | -8.96 | 8.514 | 50.103 | -10.65 | 22.554 | 8.628 | -9.326 | -9.963 | 19.023 | 23.877 | 7.579 | 22.677 | -8.978 | 7.69 | 22.914 | 119.9 | 18.1 | 42.9 | 145.8 | 131.6 | -46.4 | 12.5 | -28 | -3.6 | 62.1 | 32.2 | -31.9 | 95.74 | 2.07 | 18.74 | 121.64 | 107.44 | -13.2 | 1.03 | -2.7 | -1.4 | 37.94 | 8.04 | 1.3
2014 | 11 | 15 | 20 | 4 | Pad2c | 12 | 6 | 1.982 | 116.075 | 5.741 | 3.43 | 0.309 | 0.998 | 0.326 | 5.178 | 38.518 | 6.71 | 98.8 | 28.9 | 3.212 | -8.257 | 44.977 | -1.982 | -5.948 | -7.031 | 47.611 | 24.647 | 92.933 | 45.356 | -6.254 | -4.976 | 116.075 | -8.239 | 16.38 | -5.746 | -7.102 | -7.805 | 21.69 | 13.905 | 11.491 | 19.074 | -6.188 | -5.178 | 38.518 | 140.8 | 39 | 63.8 | 166.7 | 152.5 | -25.5 | 33.4 | -7.1 | 17.3 | 83 | 53.1 | -11 | 129.8 | 28 | 52.8 | 155.7 | 141.5 | -7.6 | 22.4 | 1.3 | 6.3 | 72 | 42.1 | -2.6
2014 | 11 | 15 | 21 | 4 | Pad2c | 11 | 4 | 2.879 | 177.769 | 3.943 | 5.766 | 0.278 | 0.958 | 0.308 | 2.038 | 52.159 | 3.969 | 87.1 | 11.1 | 4.097 | -4.942 | 57.611 | - | -3.204 | -3.573 | 10.246 | 6.241 | 53.593 | 177.769 | -4.052 | 2.879 | 15.041 | -4.94 | 19.079 | -2.678 | -4.393 | -4.445 | 7.398 | 4.953 | 4.42 | 52.159 | -3.39 | 2.038 | 9.642 | 129.1 | 27.3 | 52.1 | 155 | 140.8 | -37.2 | 21.7 | -18.8 | 5.6 | 71.3 | 41.4 | -22.7 | 124.6 | 22.8 | 47.6 | 150.5 | 136.3 | -30.6 | 17.2 | -12.2 | 1.1 | 66.8 | 36.9 | -16.1
2014 | 11 | 15 | 22 | 4 | Pad2c | 12 | 6 | 0.034 | 172.245 | 3.748 | 4.131 | 0.243 | 0.989 | 0.276 | 3.018 | 51.204 | 4.565 | 97.5 | 22.3 | 2.877 | -5.893 | 30.199 | -0.034 | -4.107 | -4.684 | 78.759 | 29.253 | 150.392 | 17.068 | -4.16 | -3.612 | 172.245 | -5.837 | 12.861 | -3.018 | -5.304 | -5.547 | 31.323 | 11.193 | 14.877 | 10.209 | -3.974 | -3.711 | 51.204 | 139.5 | 37.7 | 62.5 | 165.4 | 151.2 | -26.8 | 32.1 | -8.4 | 16 | 81.7 | 51.8 | -12.3 | 125.6 | 23.8 | 48.6 | 151.5 | 137.3 | -18.4 | 18.2 | 0 | 2.1 | 67.8 | 37.9 | -3.9
2014 | 11 | 15 | 23 | 4 | Pad2c | 12 | 5 | 0.018 | 47.143 | 3.654 | 3.226 | 0.415 | 0.946 | 0.463 | 0.291 | 19.404 | 4.431 | 123.5 | 92.59 | 1.47 | -5.591 | 15.939 | -0.018 | -3.514 | -4.326 | 47.143 | 19.457 | 9.538 | 14.631 | -4.822 | 4.214 | 46.174 | -5.536 | 10.083 | -2.868 | -4.74 | -5.129 | 19.404 | 9.062 | 0.291 | 10.474 | -3.881 | 4.051 | 19.326 | 165.5 | 63.7 | 88.5 | -168.6 | 177.2 | -0.8 | 58.1 | 17.6 | 42 | 107.7 | 77.8 | 13.7 | 107.91 | 6.11 | 30.91 | -133.6 | 119.61 | -0.4 | 0.51 | 1.1 | 3.8 | 50.11 | 20.21 | -0.1
2014 | 11 | 15 | 24 | 4 | Pad2c | 12 | 11 | 1.075 | 31.839 | 11.939 | 2.408 | - | 0.655 | 0.577 | 0.466 | 17.41 | 8.496 | 172.65 | 49.2 | 1.959 | -7.825 | -7.838 | -1.075 | -6.02 | -6.907 | 27.304 | -12.979 | -13.077 | -31.038 | -5.801 | -6.932 | -31.839 | -7.764 | -9.784 | -4.393 | -7.281 | -7.811 | 15.757 | -9.802 | -0.466 | -16.378 | -5.693 | -6.677 | -17.41 | -145.35 | 112.85 | 137.65 | -119.45 | -133.65 | 48.35 | 107.25 | 66.75 | 91.15 | 156.85 | 126.95 | 62.85 | -126.6 | 82.4 | 107.2 | -100.7 | -114.9 | 17.9 | 76.8 | 36.3 | 60.7 | 126.4 | 96.5 | 32.4
2014 | 11 | 16 | 1 | 4 | Pad2c | 12 | 12 | 1.056 | 27.746 | 12.373 | 2.242 | - | 0.749 | - | 0.426 | 16.637 | 10.002 | 190.65 | 46.5 | 1.958 | -10.675 | -8.821 | -1.056 | -8.527 | -9.72 | -27.746 | -9.886 | -9.296 | -20.029 | -7.529 | -8.583 | -26.605 | -10.625 | -10.886 | -5.493 | -9.914 | -10.679 | -16.637 | -9.764 | -0.426 | -14.338 | -7.533 | -8.17 | -15.554 | -127.35 | 130.85 | 155.65 | -101.45 | -115.65 | 66.35 | 125.25 | 84.75 | 109.15 | 174.85 | 144.95 | 80.85 | -106.7 | 105 | 129.8 | -80.8 | -95 | 40.5 | 99.4 | 58.9 | 83.3 | 149 | 119.1 | 55
2014 | 11 | 16 | 2 | 4 | Pad2c | 12 | 12 | 0.043 | 15.493 | 11.417 | 1.357 | - | 0.98 | - | 7.551 | 15.062 | 13.041 | 221.1 | 29.3 | 2.204 | -13.991 | -12.825 | -3.226 | -12.223 | -13.261 | -15.493 | -13.458 | -0.043 | -14.846 | -12.08 | -12.086 | -13.476 | -13.851 | -15.014 | -7.551 | -13.598 | -14.123 | -14.343 | -13.25 | - | -15.062 | -11.328 | -11.601 | -13.734 | -96.9 | 161.3 | 173.9 | -71 | -85.2 | 96.8 | 155.7 | 115.2 | 139.6 | 154.7 | 175.4 | 111.3 | -84.6 | 144.3 | 161.6 | -58.7 | -72.9 | 79.8 | 138.7 | 98.2 | 122.6 | 142.4 | 158.4 | 94.3
2014 | 11 | 16 | 3 | 4 | Pad2c | 12 | 12 | 0.333 | 24.365 | 18.62 | 1.309 | - | 0.987 | - | 0.002 | 24.172 | 19.15 | 225.5 | 39.1 | 2.164 | -20.498 | -21.865 | -7.832 | -19.918 | -20.875 | -24.365 | -22.049 | -0.333 | -23.623 | -18.957 | -20.126 | -22.993 | -20.358 | -24.172 | -12.436 | -21.197 | -21.723 | -22.87 | -21.806 | -0.002 | -23.785 | -18.496 | -20.118 | -22.841 | -92.5 | 165.7 | 169.5 | -66.6 | -80.8 | 101.2 | 160.1 | 119.6 | 144 | 150.3 | 179.8 | 115.7 | -77.6 | 141.5 | 154.6 | -51.7 | -65.9 | 77 | 135.9 | 95.4 | 119.8 | 135.4 | 155.6 | 91.5
2014 | 11 | 16 | 4 | 4 | Pad2c | 12 | 12 | 0.068 | 22.123 | 17.417 | 1.27 | - | 0.986 | - | 11.121 | 22.824 | 19.557 | 222.35 | 16.6 | 2.614 | -20.462 | -20.574 | -6.498 | -18.694 | -20.901 | -22.123 | -20.669 | -0.068 | -21.995 | -17.609 | -19.054 | -20.36 | -20.266 | -22.824 | -11.121 | -19.953 | -21.621 | -20.966 | -20.306 | - | -22.114 | -17.075 | -18.284 | -20.595 | -95.65 | 162.55 | 172.65 | -69.75 | -83.95 | 98.05 | 156.95 | 116.45 | 140.85 | 153.45 | 176.65 | 112.55 | -93.5 | 148.1 | 170.5 | -67.6 | -81.8 | 83.6 | 142.5 | 102 | 126.4 | 151.3 | 162.2 | 98.1
2014 | 11 | 16 | 5 | 4 | Pad2c | 12 | 12 | 0.036 | 34.098 | 27.933 | 1.221 | - | 0.989 | - | 18.389 | 36.443 | 30.983 | 227.05 | 21.7 | 2.211 | -32.672 | -34.098 | -13.668 | -29.696 | -33.678 | -33.171 | -32.111 | -0.036 | -34 | -29.229 | -30.902 | -31.931 | -32.311 | -36.443 | -18.389 | -30.828 | -34.35 | -32.01 | -31.926 | - | -34.154 | -28.372 | -29.847 | -32.187 | -90.95 | 167.25 | 167.95 | -65.05 | -79.25 | 102.75 | 161.65 | 121.15 | 145.55 | 148.75 | 178.65 | 117.25 | -85.5 | 151 | 162.5 | -59.6 | -73.8 | 86.5 | 145.4 | 104.9 | 129.3 | 143.3 | 165.1 | 101
2014 | 11 | 16 | 6 | 4 | Pad2c | 12 | 12 | 0.057 | 48.294 | 38.339 | 1.26 | 0.998 | 0.989 | - | 24.587 | 49.205 | 42.162 | 229.7 | 11.7 | 2.802 | -45.551 | -46.858 | -19.87 | -42.407 | -48.294 | -43.317 | -43.046 | -0.057 | -44.954 | -40.844 | -42.179 | -42.694 | -45.171 | -49.205 | -24.587 | -43.419 | -48.751 | -42.148 | -42.717 | - | -45.045 | -39.472 | -40.352 | -42.911 | -88.3 | 169.9 | 165.3 | -62.4 | -76.6 | 105.4 | 164.3 | 123.8 | 148.2 | 146.1 | 176 | 119.9 | -89.4 | 157.1 | 166.4 | -63.5 | -77.7 | 92.6 | 151.5 | 111 | 135.4 | 147.2 | 171.2 | 107.1
2014 | 11 | 16 | 7 | 4 | Pad2c | 12 | 12 | 6.145 | 73.975 | 61.132 | 1.21 | 0.916 | 0.92 | - | 35.863 | 70.755 | 60.985 | 223.65 | 70.6 | 1.671 | -68.78 | -73.975 | -34.202 | -67.86 | -72.946 | -71.377 | -67.116 | -6.145 | -70.312 | -64.271 | -65.879 | -70.723 | -63.461 | -70.755 | -35.863 | -63.143 | -68.127 | -61.463 | -61.793 | - | -65.087 | -58.593 | -59.398 | -63.15 | -94.35 | 163.85 | 171.35 | -68.45 | -82.65 | 99.35 | 158.25 | 117.75 | 142.15 | 152.15 | 177.95 | 113.85 | -68.6 | 119 | 143.8 | -42.7 | -56.9 | 54.5 | 113.4 | 72.9 | 97.3 | 126.4 | 133.1 | 69
2014 | 11 | 16 | 8 | 4 | Pad2c | 12 | 12 | 33.502 | 92.931 | 78.833 | 1.179 | 0.624 | 0.624 | - | 30.896 | 60.074 | 51.775 | 203.75 | 30.6 | 1.434 | -85.086 | -92.931 | -45.426 | -83.754 | -89.883 | -85.77 | -86.065 | -33.502 | -88.766 | -82.702 | -85.306 | -86.81 | -53.403 | -60.074 | -30.896 | -52.54 | -57.504 | -52.112 | -52.791 | - | -55.085 | -50.252 | -51.765 | -53.104 | -114.25 | 143.95 | 168.75 | -88.35 | -102.55 | 79.45 | 138.35 | 97.85 | 122.25 | 172.05 | 158.05 | 93.95 | -102.8 | 124.8 | 149.6 | -76.9 | -91.1 | 60.3 | 119.2 | 78.7 | 103.1 | 160.6 | 138.9 | 74.8
2014 | 11 | 16 | 9 | 4 | Pad2c | 12 | 11 | 53.729 | 101.591 | 87.776 | 1.147 | 0.43 | 0.445 | 0.436 | 25.222 | 46.853 | 40.537 | 235.75 | 92.4 | 2.006 | -96.967 | -99.978 | -53.729 | 97.128 | -101.591 | -91.972 | -94.229 | -54.662 | -96.737 | -90.052 | -91.414 | -94.209 | -43.001 | -46.853 | -25.222 | 42.339 | -46.454 | -40.577 | -40.976 | - | -43.165 | -38.193 | -38.833 | -42.097 | -82.25 | 175.95 | 159.25 | -56.35 | -70.55 | 111.45 | 170.35 | 129.85 | 154.25 | 140.05 | 169.95 | 125.95 | -51.1 | 114.7 | 128.1 | -25.2 | -39.4 | 50.2 | 109.1 | 68.6 | 93 | 108.9 | 128.8 | 64.7
2014 | 11 | 16 | 10 | 4 | Pad2c | 12 | 9 | 60.326 | 108.925 | 90.635 | 1.147 | 0.378 | 0.382 | 0.367 | 24.534 | 41.631 | 34.631 | 256 | 84.9 | 2.911 | 108.573 | -97.625 | -60.326 | 106.317 | 108.582 | -94.027 | -92.149 | -89.927 | -94.397 | -89.016 | -89.325 | -108.925 | 40.039 | -40.615 | -24.534 | 36.906 | 41.631 | -37.267 | -35.477 | -30.912 | -36.863 | -32.143 | -32.679 | -41.188 | -62 | 163.8 | 139 | -36.1 | -50.3 | 131.7 | 169.4 | 150.1 | 174.5 | 119.8 | 149.7 | 146.2 | -28.7 | 130.5 | 105.7 | -2.8 | -17 | 80.1 | 136.1 | 98.5 | 122.9 | 86.5 | 116.4 | 94.6
2014 | 11 | 16 | 11 | 4 | Pad2c | 10 | 7 | 64.312 | 108.975 | 77.933 | 1.275 | 0.369 | 0.381 | 0.346 | 25.656 | 37.214 | 29.72 | 268.6 | 82.2 | 2.275 | 96.277 | -84.688 | -64.312 | 108.975 | 103.839 | - | -80.193 | -82.812 | -80.973 | -76.48 | -76.069 | - | 34.394 | -35.153 | -25.656 | 35.448 | 37.214 | - | -30.802 | -30.217 | -32.023 | -26.472 | -27.717 | - | -49.4 | 151.2 | 126.4 | -23.5 | -37.7 | 144.3 | 156.8 | 162.7 | 172.9 | 107.2 | 137.1 | 158.8 | -18.2 | 120 | 95.2 | 1.1 | -6.5 | 93.3 | 125.6 | 111.7 | 136.1 | 76 | 105.9 | 107.8
2014 | 11 | 16 | 12 | 4 | Pad2c | 7 | 6 | 68.312 | 84.409 | 74.698 | 1.112 | 0.414 | 0.419 | 0.387 | 25.734 | 36.767 | 31.301 | 245.5 | 48 | 3.139 | -76.55 | -80.986 | -69.24 | 82.949 | -84.409 | - | - | - | - | -68.312 | -68.691 | - | -33.361 | -35.96 | -29.445 | 32.09 | -36.767 | - | - | - | - | -25.734 | -26.541 | - | -72.5 | 174.3 | 149.5 | -46.6 | -60.8 | 121.2 | 179.9 | 139.6 | 164 | 130.3 | 160.2 | 135.7 | -45.9 | 147.7 | 122.9 | -20 | -34.2 | 99.8 | 153.3 | 118.2 | 142.6 | 103.7 | 133.6 | 114.3
2014 | 11 | 16 | 13 | 4 | Pad2c | 4 | 3 | 75.98 | 86.706 | 81.245 | 1.072 | 0.438 | 0.44 | 0.431 | 30.447 | 40.059 | 35.773 | 251.3 | 38.6 | 3.001 | -81.048 | - | - | 79.77 | -86.706 | - | - | - | - | -75.98 | - | - | -36.812 | - | - | 34.343 | -40.059 | - | - | - | - | -30.447 | - | - | -66.7 | 168.5 | 143.7 | -40.8 | -55 | 127 | 174.1 | 145.4 | 169.8 | 124.5 | 154.4 | 141.5 | -45.1 | 146.9 | 122.1 | -19.2 | -33.4 | 110 | 152.5 | 128.4 | 152.8 | 102.9 | 132.8 | 124.5
2014 | 11 | 16 | 14 | 4 | Pad2c | 2 | 2 | 64.005 | 68.984 | 66.494 | 1.037 | 0.512 | 0.512 | - | 33.32 | 34.811 | 34.066 | 227.2 | 40.1 | 2.651 | - | - | - | -68.984 | -64.005 | - | - | - | - | - | - | - | - | - | - | -33.32 | -34.811 | - | - | - | - | - | - | - | -90.8 | 167.4 | 167.8 | -64.9 | -79.1 | 102.9 | 161.8 | 121.3 | 145.7 | 148.6 | 178.5 | 117.4 | -71 | 147.1 | 148 | -45.1 | -59.3 | 82.6 | 141.5 | 101 | 125.4 | 128.8 | 158.7 | 97.1

## AmbSeq_Sort_bgNOx
Year | mo | day | hour | pad | Pad_id | #good | # bg | NOx min ug/m3 | NOx max ug/m3 | NOx Background | Peak-2-Mean | Ambient Ratio | Ambient Ratio Background | Ambient Ratio non-bg | NO2 min ug/m3 | NO2 max ug/m3 | NO2 Background | Wind Direction | Wind Direction Range | Wind Speed m/s | NOx Site01 | NOx Site02 | NOx Site03 | NOx Site04 | NOx Site05 | NOx Site06 | NOx Site07 | NOx Site08 | NOx Site09 | NOx Site10 | NOx Site11 | NOx Site12 | NO2 Site01 | NO2 Site02 | NO2 Site03 | NO2 Site04 | NO2 Site05 | NO2 Site06 | NO2 Site07 | NO2 Site08 | NO2 Site09 | NO2 Site10 | NO2 Site11 | NO2 Site12 | wd diff Site01 | wd diff Site02 | wd diff Site03 | wd diff Site04 | wd diff Site05 | wd diff Site06 | wd diff Site07 | wd diff Site08 | wd diff Site09 | wd diff Site10 | wd diff Site11 | wd diff Site12 | wd diff 5min Site01 | wd diff 5min Site02 | wd diff 5min Site03 | wd diff 5min Site04 | wd diff 5min Site05 | wd diff 5min Site06 | wd diff 5min Site07 | wd diff 5min Site08 | wd diff 5min Site09 | wd diff 5min Site10 | wd diff 5min Site11 | wd diff 5min Site12
2014 | 11 | 15 | 2 | 4 | Pad2c | 12 | 12 | 136.905 | 159.161 | 144.995 | 1.098 | 0.573 | 0.573 | - | 75.49 | 96.67 | 83.048 | 234.6 | 27.7 | 2.665 | -145.605 | -159.161 | -143.172 | -141.169 | -157.874 | -139.094 | -138.987 | -146.094 | -145.903 | -138.173 | -136.905 | -147.804 | -85.434 | -96.67 | -82.154 | -80.684 | -94.493 | -76.578 | -77.472 | -81.112 | -84.427 | -76.978 | -75.49 | -85.083 | -83.4 | 174.8 | 160.4 | -57.5 | -71.7 | 110.3 | 169.2 | 128.7 | 153.1 | 141.2 | 171.1 | 124.8 | -72.3 | 158.2 | 149.3 | -46.4 | -60.6 | 93.7 | 152.6 | 112.1 | 136.5 | 130.1 | 160 | 108.2
2014 | 11 | 15 | 1 | 4 | Pad2c | 12 | 12 | 126.919 | 148.529 | 134.87 | 1.101 | 0.623 | 0.623 | - | 75.994 | 96.938 | 83.979 | 231.4 | 48.8 | 3.323 | -136.463 | -148.529 | -133.068 | -130.922 | -147.358 | -127.298 | -129.819 | -135.496 | -137.023 | -128.886 | -126.919 | -136.655 | -86.484 | -96.938 | -83.306 | -80.831 | -95.004 | -77.922 | -78.554 | -82.317 | -85.86 | -77.836 | -75.994 | -86.708 | -86.6 | 171.6 | 163.6 | -60.7 | -74.9 | 107.1 | 166 | 125.5 | 149.9 | 144.4 | 174.3 | 121.6 | -66.8 | 142.6 | 143.8 | -40.9 | -55.1 | 78.1 | 137 | 96.5 | 120.9 | 124.6 | 154.5 | 92.6
2014 | 11 | 14 | 24 | 4 | Pad2c | 12 | 10 | 127.458 | 148.726 | 134.852 | 1.095 | 0.618 | 0.616 | 0.628 | 75.894 | 96.597 | 83.004 | 256.3 | 39.7 | 2.518 | -137.308 | -148.726 | -134.12 | 133.476 | 147.842 | -127.458 | -130.514 | -135.757 | -137.705 | -131.95 | -128.493 | -136.487 | -86.445 | -96.597 | -83.298 | 81.696 | 94.913 | -77.436 | -78.495 | -82.12 | -85.836 | -78.047 | -75.894 | -85.871 | -61.7 | 163.5 | 138.7 | -35.8 | -50 | 132 | 169.1 | 150.4 | 174.8 | 119.5 | 149.4 | 146.5 | -40.2 | 142 | 117.2 | -14.3 | -28.5 | 113.8 | 147.6 | 132.2 | 156.6 | 98 | 127.9 | 128.3
2014 | 11 | 4 | 23 | 2 | Pad2a | 10 | 7 | 127.35 | 210.198 | 133.185 | 1.464 | 0.446 | 0.456 | 0.428 | 57.187 | 83.483 | 60.737 | 221.3 | 65.2 | 4.142 | -131.258 | 154.773 | 210.198 | 138.333 | -137.411 | -132.322 | -127.35 | -143.202 | -132.956 | - | - | -127.799 | -60.888 | 68.874 | 83.483 | 62.887 | -64.066 | -60.006 | -57.187 | -64.232 | -60.322 | - | - | -58.457 | -96.7 | -30.5 | -53.6 | -70.8 | -85 | -111.7 | 155.9 | -133.5 | 139.8 | 154.5 | 175.6 | 111.5 | -49.8 | -10 | -6.7 | -23.9 | -38.1 | -64.8 | 137.6 | -86.6 | 121.5 | 107.6 | 137.5 | 93.2
2014 | 10 | 14 | 1 | 1 | Pad1 | 8 | 8 | 86.025 | 211.068 | 122.985 | 1.716 | 0.514 | 0.514 | - | 52.632 | 80.426 | 63.231 | 190.8 | 23.1 | 2.405 | -143.212 | - | -118.825 | - | -146.867 | -211.068 | -86.025 | -90.805 | -96.203 | - | - | -90.877 | -69.171 | - | -60.817 | - | -70.946 | -80.426 | -52.632 | -55.755 | -59.833 | - | - | -56.267 | 84.8 | 81.1 | 77.8 | 73.6 | 69.7 | 65.6 | -116.8 | -128 | -134.4 | -144.6 | -151.3 | -159.5 | 74.5 | 70.8 | 67.5 | 63.3 | 59.4 | 55.3 | -104 | -115.2 | -121.6 | -131.8 | -138.5 | -146.7
2014 | 11 | 14 | 23 | 4 | Pad2c | 12 | 11 | 111.588 | 136.109 | 121.114 | 1.123 | 0.664 | 0.666 | 0.647 | 71.588 | 92.364 | 80.631 | 249.7 | 30.5 | 2.898 | -125.855 | -132.599 | -119.208 | 121.933 | -136.109 | -113.615 | -115.12 | -119.181 | -122.059 | -115.382 | -111.588 | -121.537 | -83.261 | -92.364 | -80.155 | 78.907 | -92.102 | -74.695 | -75.062 | -77.82 | -82.203 | -75.084 | -71.588 | -82.6 | -68.3 | 170.1 | 145.3 | -42.4 | -56.6 | 125.4 | 175.7 | 143.8 | 168.2 | 126.1 | 156 | 139.9 | -49.3 | 151.1 | 126.3 | -23.4 | -37.6 | 113.9 | 156.7 | 132.3 | 156.7 | 107.1 | 137 | 128.4
2014 | 11 | 14 | 12 | 4 | Pad2c | 9 | 5 | 99.725 | 171.163 | 120.264 | 1.505 | 0.416 | 0.414 | 0.419 | 38.93 | 68.307 | 49.747 | 214 | 106.59 | 1.971 | - | 113.612 | - | 101.82 | -115.154 | - | -103.894 | -104.831 | -106.279 | 107.181 | 99.725 | -171.163 | - | 52.026 | - | 40.348 | -51.523 | - | -42.828 | -40.61 | -45.466 | 45.669 | 38.93 | -68.307 | -104 | 154.2 | 179 | -78.1 | -92.3 | 89.7 | 148.6 | 108.1 | 132.5 | 161.8 | 168.3 | 104.2 | 51.09 | -26.43 | -1.63 | -29.6 | -43.8 | 54.2 | -32.03 | -72.53 | -48.13 | -6.71 | -12.33 | 68.7
2014 | 11 | 5 | 2 | 2 | Pad2a | 10 | 7 | 106.446 | 177.298 | 111.301 | 1.49 | 0.469 | 0.487 | 0.435 | 50.459 | 63.613 | 54.208 | 234 | 92.1 | 3.213 | -108.252 | 177.298 | 119.515 | 114.095 | -112.984 | -108.851 | -106.446 | -118.544 | -113.828 | - | - | -110.206 | -53.292 | 63.613 | 59.121 | 56.162 | -56.015 | -53.096 | -50.459 | -56.517 | -55.48 | - | - | -54.599 | -84 | -17.8 | -40.9 | -58.1 | -72.3 | -99 | 168.6 | -120.8 | 152.5 | 141.8 | 171.7 | 124.2 | -45.3 | 0.6 | -2.2 | -19.4 | -33.6 | -60.3 | 115.2 | -82.1 | 99.1 | 103.1 | 133 | 70.8
2014 | 11 | 5 | 1 | 2 | Pad2a | 10 | 4 | 102.1 | 239.234 | 108.846 | 1.837 | 0.468 | 0.516 | 0.444 | 52.841 | 79.773 | 56.113 | 281.4 | 86.5 | 3.058 | 117.152 | 118.882 | 239.234 | 154.97 | 125.722 | 111.099 | -102.1 | -122.075 | -107.998 | - | - | -103.212 | 58.613 | 62.063 | 79.773 | 65.567 | 62.158 | 57.044 | -52.841 | -60.097 | -57.027 | - | - | -54.486 | -36.6 | 29.6 | 6.5 | -10.7 | -24.9 | -51.6 | 144 | -73.4 | 160.1 | 94.4 | 124.3 | 171.6 | -3.7 | -18.6 | 3.6 | 0.2 | -3.8 | -18.7 | 111.1 | -40.5 | 127.2 | 61.5 | 91.4 | 118
2014 | 10 | 15 | 23 | 1 | Pad1 | 8 | 4 | 98.714 | 164.552 | 108.475 | 1.335 | 0.628 | 0.693 | 0.576 | 70.188 | 83.588 | 75.189 | 166.2 | 170.89 | 6.317 | 149.644 | 164.552 | - | 127.703 | - | 110.32 | -98.714 | -104.203 | -115.239 | - | - | -115.745 | 80.002 | 83.588 | - | 79.213 | - | 75.285 | -70.188 | -74.513 | -81.86 | - | - | -74.194 | 60.2 | 56.5 | 53.2 | 49 | 45.1 | 41 | -141.4 | -152.6 | -159 | -169.2 | -175.9 | 175.9 | 2.6 | -1.1 | -4.4 | -8.6 | -12.5 | -16.6 | 82.71 | 71.51 | 65.11 | 54.91 | 48.21 | 40.01
2014 | 11 | 15 | 3 | 4 | Pad2c | 12 | 3 | 99.264 | 127.696 | 107.671 | 1.126 | 0.671 | 0.73 | 0.652 | 69.49 | 87.465 | 78.548 | 109.5 | 135.718 | 2.086 | -107.9 | 126.939 | 123.026 | -99.264 | -115.849 | 107.823 | 108.133 | 112.336 | 127.696 | 108.512 | 108.18 | 115.751 | -78.084 | 87.465 | 74.994 | -71.737 | -85.824 | 70.849 | 69.626 | 73.207 | 81.651 | 71.136 | 69.49 | 78.972 | 151.5 | 49.7 | 74.5 | 177.4 | 163.2 | -14.8 | 44.1 | 3.6 | 28 | 93.7 | 63.8 | -0.3 | 43.018 | -21.24 | 2.21 | -66.8 | 54.718 | -15.7 | 21.2 | 2.7 | 5.1 | -8.387 | -7.14 | -1.2
2014 | 11 | 4 | 24 | 2 | Pad2a | 10 | 7 | 98.596 | 149.753 | 105.273 | 1.327 | 0.578 | 0.587 | 0.561 | 59.181 | 80.066 | 61.757 | 224.6 | 58 | 4.975 | -114.016 | 114.269 | 149.753 | 127.558 | -114.487 | -99.086 | -98.596 | -108.226 | -103.517 | - | - | -98.983 | -61.162 | 70.316 | 80.066 | 69.365 | -63.317 | -60.53 | -59.181 | -65.938 | -62.392 | - | - | -59.781 | -93.4 | -27.2 | -50.3 | -67.5 | -81.7 | -108.4 | 159.2 | -130.2 | 143.1 | 151.2 | 178.9 | 114.8 | -46.9 | 6.4 | -3.8 | -21 | -35.2 | -61.9 | 147.7 | -83.7 | 131.6 | 104.7 | 134.6 | 103.3
2014 | 11 | 14 | 22 | 4 | Pad2c | 12 | 11 | 96.32 | 116.791 | 104.696 | 1.118 | 0.75 | 0.75 | 0.746 | 69.77 | 89.581 | 78.551 | 260.8 | 38 | 2.129 | -107.449 | -115.046 | -101.747 | 102.461 | -116.791 | -98.392 | -99.668 | -104.147 | -107.238 | -99.403 | -96.32 | -105.459 | -80.604 | -89.581 | -78.036 | 76.475 | -89.485 | -72.523 | -73.287 | -76.742 | -80.978 | -72.989 | -69.77 | -80.064 | -57.2 | 159 | 134.2 | -31.3 | -45.5 | 136.5 | 164.6 | 154.9 | 179.3 | 115 | 144.9 | 151 | -41.7 | 143.5 | 118.7 | -15.8 | -30 | 114 | 149.1 | 132.4 | 156.8 | 99.5 | 129.4 | 128.5
2014 | 11 | 4 | 9 | 2 | Pad2a | 8 | 8 | 98.73 | 108.154 | 103.993 | 1.04 | 0.331 | 0.331 | - | 31.897 | 36.47 | 34.436 | 206.4 | 7.2 | 5.497 | -101.291 | -106.919 | - | -105.45 | -104.827 | -98.73 | -101.753 | -108.154 | -104.82 | - | - | - | -34.992 | -35.794 | - | -36.15 | -36.47 | -32.227 | -31.897 | -34.317 | -33.637 | - | - | - | -111.6 | -45.4 | -68.5 | -85.7 | -99.9 | -126.6 | 141 | -148.4 | 124.9 | 169.4 | 160.7 | 96.6 | -106.7 | -40.5 | -63.6 | -80.8 | -95 | -121.7 | 138.7 | -143.5 | 122.6 | 164.5 | 158.4 | 94.3
2014 | 11 | 14 | 20 | 4 | Pad2c | 12 | 9 | 90.741 | 146.002 | 102.023 | 1.306 | 0.735 | 0.776 | 0.647 | 73.81 | 100.217 | 79.127 | 294.4 | 39 | 2.785 | 146.002 | -102.607 | -142.135 | 133.464 | 143.796 | -90.741 | -91.245 | -94.57 | -98.76 | -109.984 | -92.733 | -95.432 | 89.142 | -87.944 | -82.603 | 84.601 | 100.217 | -73.897 | -74.719 | -77.127 | -82.31 | -80.32 | -73.81 | -79.417 | -23.6 | 125.4 | 100.6 | 2.3 | -11.9 | 170.1 | 131 | 171.5 | 147.1 | 81.4 | 111.3 | 175.4 | -0.5 | 102.3 | 77.5 | 0.2 | 1.4 | 154.2 | 107.9 | 148.4 | 124 | 58.3 | 88.2 | 152.3
2014 | 11 | 14 | 16 | 4 | Pad2c | 10 | 5 | 55.679 | 158.176 | 101.29 | 1.517 | 0.565 | 0.625 | 0.508 | 38.779 | 84.757 | 63.31 | 56.9 | 30.9 | 2.727 | -123.029 | 132.527 | - | -158.116 | -106.686 | -57.281 | 127.383 | 55.679 | 62.246 | - | 158.176 | -61.34 | -74.863 | 65.271 | - | -84.757 | -70.704 | -40.617 | 50.769 | 38.779 | 45.384 | - | 71.854 | -45.606 | 98.9 | -2.9 | 21.9 | 124.8 | 110.6 | -67.4 | -8.5 | -49 | -24.6 | 41.1 | 11.2 | -52.9 | 87.08 | 0.09 | 10.08 | 112.98 | 98.78 | -48.32 | 1.31 | -29.92 | -5.52 | 29.28 | -0.62 | -33.82
2014 | 11 | 14 | 19 | 4 | Pad2c | 12 | 9 | 80.336 | 172.589 | 100.851 | 1.577 | 0.748 | 0.785 | 0.666 | 68.847 | 100.616 | 79.141 | 296 | 43.6 | 2.698 | 151.246 | -92.45 | -137.796 | 119.156 | 135.3 | -82.404 | -81.15 | -84.746 | -88.701 | -172.589 | -80.336 | -87.486 | 93.669 | -83.308 | -88.889 | 80.21 | 96.521 | -71.069 | -70.908 | -73.1 | -78.101 | -100.616 | -68.847 | -77.436 | -22 | 123.8 | 99 | 3.9 | -10.3 | 171.7 | 129.4 | 169.9 | 145.5 | 79.8 | 109.7 | 173.8 | -3.9 | 105.7 | 80.9 | -1.6 | 3.6 | 146.2 | 111.3 | 151.8 | 127.4 | 61.7 | 91.6 | 155.7
2014 | 11 | 14 | 18 | 4 | Pad2c | 12 | 8 | 74.34 | 240.224 | 100.368 | 2.066 | 0.707 | 0.758 | 0.639 | 69.025 | 132.362 | 76.073 | 342.3 | 3.529 | 2.161 | 106.285 | -85.856 | -240.224 | 118.943 | 132.064 | -74.34 | -75.706 | -75.721 | -80.122 | 235.069 | -91.317 | -79.659 | 80.343 | -81.652 | -92.86 | 76.934 | 88.875 | -69.025 | -70.97 | -70.74 | -75.864 | 132.362 | -71.98 | -75.488 | 24.3 | 77.5 | 52.7 | 50.2 | 36 | 142 | 83.1 | 123.6 | 99.2 | 33.5 | 63.4 | 127.5 | -0.1 | -55.796 | -30.996 | 8.4 | 5.6 | -120.296 | -61.396 | -101.896 | -77.496 | -11.796 | -41.696 | -105.796
2014 | 11 | 4 | 8 | 2 | Pad2a | 8 | 8 | 94.879 | 105.146 | 100.155 | 1.05 | 0.365 | 0.365 | - | 33.806 | 39.08 | 36.514 | 203.4 | 28.8 | 5.039 | -99.326 | -102.801 | - | -100.179 | -99.005 | -94.879 | -97.935 | -105.146 | -101.971 | - | - | - | -39.08 | -38.342 | - | -37.165 | -37.436 | -34.371 | -33.806 | -36.762 | -35.149 | - | - | - | -114.6 | -48.4 | -71.5 | -88.7 | -102.9 | -129.6 | 138 | -151.4 | 121.9 | 172.4 | 157.7 | 93.6 | -100.9 | -34.7 | -57.8 | -75 | -89.2 | -115.9 | 122.9 | -137.7 | 106.8 | 158.7 | 142.6 | 78.5
2014 | 10 | 15 | 24 | 1 | Pad1 | 8 | 3 | 79.093 | 122.575 | 99.259 | 1.328 | 0.748 | 0.706 | 0.777 | 65.372 | 74.306 | 70.053 | 215.2 | 73.41 | 3.133 | -122.575 | -90.287 | - | -84.915 | - | 90.564 | 89.841 | 88.633 | 92.311 | - | - | 79.093 | -74.306 | -66.499 | - | -69.355 | - | 68.238 | 67.058 | 70.109 | 71.432 | - | - | 65.372 | 109.2 | 105.5 | 102.2 | 98 | 94.1 | 90 | -92.4 | -103.6 | -110 | -120.2 | -126.9 | -135.1 | 47.6 | 43.9 | 40.6 | 36.4 | 32.5 | 28.4 | 24.8 | 13.6 | 7.2 | -3 | -9.7 | -17.9
2014 | 11 | 7 | 6 | 2 | Pad2a | 12 | 4 | 84.047 | 134.19 | 91.746 | 1.31 | 0.527 | 0.575 | 0.506 | 47.867 | 62.173 | 52.753 | 237.2 | 146.4 | 2.816 | 114.5 | 124.559 | 134.19 | 92.951 | 106.17 | -105.823 | 86.522 | -91.172 | 113.131 | -85.943 | -84.047 | 89.904 | 54.146 | 62.173 | 62.066 | 52.615 | 54.996 | -54.741 | 47.867 | -55.29 | 50.787 | -48.644 | -52.337 | 51.399 | -80.8 | -14.6 | -37.7 | -54.9 | -69.1 | -95.8 | 171.8 | -117.6 | 155.7 | 138.6 | 168.5 | 127.4 | -17 | 9.4 | 9.1 | -4.9 | -5.3 | -32 | 22 | -53.8 | 5.9 | 71.6 | 41.7 | 12.5
2014 | 11 | 7 | 5 | 2 | Pad2a | 12 | 8 | 84.281 | 133.098 | 91.399 | 1.359 | 0.593 | 0.618 | 0.552 | 54.305 | 64.237 | 56.517 | 224.6 | 75.3 | 5.366 | -110.298 | 112.436 | 133.098 | 97.157 | 101.661 | -94.901 | -84.281 | -93.217 | -89.222 | -87.516 | -86.166 | -85.594 | -57.734 | 64.237 | 62.575 | 57.057 | 61.236 | -55.346 | -54.449 | -60.571 | -58.236 | -54.305 | -55.531 | -55.969 | -93.4 | -27.2 | -50.3 | -67.5 | -81.7 | -108.4 | 159.2 | -130.2 | 143.1 | 151.2 | 178.9 | 114.8 | -37.4 | -10.8 | -2.9 | -11.5 | -25.7 | -52.4 | 139.9 | -74.2 | 123.8 | 95.2 | 125.1 | 95.5
2014 | 11 | 14 | 11 | 4 | Pad2c | 9 | 8 | 85.685 | 113.217 | 91.381 | 1.207 | 0.43 | 0.44 | 0.367 | 35.229 | 49.14 | 40.203 | 245.5 | 104.8 | 1.811 | - | -100.246 | - | 113.217 | - | -89.228 | -91.201 | -89.837 | -94.136 | -85.685 | -85.841 | -94.871 | - | -49.14 | - | 41.516 | - | -39.044 | -39.097 | -36.639 | -42.517 | -35.989 | -35.229 | -43.966 | -72.5 | 174.3 | 149.5 | -46.6 | -60.8 | 121.2 | 179.9 | 139.6 | 164 | 130.3 | 160.2 | 135.7 | -12.8 | 114.6 | 89.8 | -0.8 | -1.1 | 76.1 | 120.2 | 94.5 | 118.9 | 70.6 | 100.5 | 90.6
2014 | 11 | 16 | 10 | 4 | Pad2c | 12 | 9 | 60.326 | 108.925 | 90.635 | 1.147 | 0.378 | 0.382 | 0.367 | 24.534 | 41.631 | 34.631 | 256 | 84.9 | 2.911 | 108.573 | -97.625 | -60.326 | 106.317 | 108.582 | -94.027 | -92.149 | -89.927 | -94.397 | -89.016 | -89.325 | -108.925 | 40.039 | -40.615 | -24.534 | 36.906 | 41.631 | -37.267 | -35.477 | -30.912 | -36.863 | -32.143 | -32.679 | -41.188 | -62 | 163.8 | 139 | -36.1 | -50.3 | 131.7 | 169.4 | 150.1 | 174.5 | 119.8 | 149.7 | 146.2 | -28.7 | 130.5 | 105.7 | -2.8 | -17 | 80.1 | 136.1 | 98.5 | 122.9 | 86.5 | 116.4 | 94.6
2014 | 11 | 14 | 13 | 4 | Pad2c | 9 | 2 | 87.105 | 116.728 | 89.614 | 1.188 | 0.456 | 0.436 | 0.461 | 39.033 | 55.052 | 39.111 | 98.2 | 107.44 | 1.514 | 94.447 | 116.728 | - | -87.105 | 100.357 | 92.193 | 102.788 | - | 98.489 | -92.123 | 100.16 | - | 46.178 | 55.052 | - | -39.19 | 50.215 | 40.883 | 45.03 | - | 44.909 | -39.033 | 42.513 | - | 140.2 | 38.4 | 63.2 | 166.1 | 151.9 | -26.1 | 32.8 | -7.7 | 16.7 | 82.4 | 52.5 | -11.6 | 6.3 | 11.94 | 36.74 | 32.2 | 18 | -5.3 | 6.34 | -4.5 | 3.1 | 51.5 | 26.04 | 2.9
2014 | 10 | 23 | 11 | 1 | Pad1 | 12 | 12 | 83.759 | 94.165 | 88.814 | 1.06 | 0.478 | 0.478 | - | 39.467 | 46.656 | 42.483 | 200.2 | 27.6 | 4.356 | -89.241 | -92.401 | -84.935 | -86.071 | -83.877 | -89.162 | -85.116 | -92.498 | -91.482 | -93.057 | -94.165 | -83.759 | -43.133 | -44.493 | -42.044 | -41.796 | -40.305 | -41.875 | -39.467 | -43.515 | -42.9 | -43.721 | -46.656 | -39.886 | 94.2 | 90.5 | 87.2 | 83 | 79.1 | 75 | -107.4 | -118.6 | -125 | -135.2 | -141.9 | -150.1 | 86.7 | 83 | 79.7 | 75.5 | 71.6 | 67.5 | -87.3 | -98.5 | -104.9 | -115.1 | -121.8 | -130
2014 | 11 | 15 | 4 | 4 | Pad2c | 12 | 6 | 75.831 | 157.601 | 88.115 | 1.534 | 0.664 | 0.761 | 0.591 | 59.072 | 79.2 | 67.06 | 33.3 | 38.72 | 2.986 | -93.418 | 124.747 | 157.601 | -89.173 | -101.768 | -75.831 | 109.517 | -83.116 | 89.888 | 91.135 | 131.582 | -85.383 | -71.862 | 79.2 | 72.285 | -62.962 | -77.337 | -59.072 | 65.129 | -62.816 | 68.128 | 62.576 | 69.147 | -68.313 | 75.3 | -26.5 | -1.7 | 101.2 | 87 | -91 | -32.1 | -72.6 | -48.2 | 17.5 | -12.4 | -76.5 | 59.45 | -3.63 | 0.18 | 85.35 | 71.15 | -68.13 | -9.23 | -49.73 | -25.33 | 1.65 | 2.48 | -53.63
2014 | 11 | 16 | 9 | 4 | Pad2c | 12 | 11 | 53.729 | 101.591 | 87.776 | 1.147 | 0.43 | 0.445 | 0.436 | 25.222 | 46.853 | 40.537 | 235.75 | 92.4 | 2.006 | -96.967 | -99.978 | -53.729 | 97.128 | -101.591 | -91.972 | -94.229 | -54.662 | -96.737 | -90.052 | -91.414 | -94.209 | -43.001 | -46.853 | -25.222 | 42.339 | -46.454 | -40.577 | -40.976 | - | -43.165 | -38.193 | -38.833 | -42.097 | -82.25 | 175.95 | 159.25 | -56.35 | -70.55 | 111.45 | 170.35 | 129.85 | 154.25 | 140.05 | 169.95 | 125.95 | -51.1 | 114.7 | 128.1 | -25.2 | -39.4 | 50.2 | 109.1 | 68.6 | 93 | 108.9 | 128.8 | 64.7
2014 | 10 | 14 | 24 | 1 | Pad1 | 10 | 10 | 77.873 | 115.802 | 87.32 | 1.326 | 0.742 | 0.742 | - | 57.465 | 68.973 | 64.788 | 203.7 | 8 | 5.519 | -84.062 | -85.936 | -86.447 | -84.657 | - | -115.802 | -80.273 | -84.9 | -89.831 | - | -77.873 | -83.422 | -65.053 | -65.826 | -67.869 | -65.592 | - | -67.642 | -60.741 | -64.78 | -68.973 | - | -57.465 | -63.933 | 97.7 | 94 | 90.7 | 86.5 | 82.6 | 78.5 | -103.9 | -115.1 | -121.5 | -131.7 | -138.4 | -146.6 | 93.3 | 89.6 | 86.3 | 82.1 | 78.2 | 74.1 | -100.3 | -111.5 | -117.9 | -128.1 | -134.8 | -143
2014 | 11 | 14 | 21 | 4 | Pad2c | 12 | 9 | 80.508 | 131.678 | 86.281 | 1.395 | 0.82 | 0.871 | 0.708 | 68.734 | 93.369 | 75.122 | 285.8 | 60.7 | 2.599 | 129.392 | -92.978 | -82.824 | 95.42 | 131.678 | -80.651 | -80.819 | -84.478 | -88.736 | -99.218 | -80.508 | -86.314 | 81.787 | -85.129 | -76.264 | 77.383 | 93.369 | -70.931 | -71.21 | -74.315 | -79.348 | -72.716 | -68.734 | -77.447 | -32.2 | 134 | 109.2 | -6.3 | -20.5 | 161.5 | 139.6 | 179.9 | 155.7 | 90 | 119.9 | 176 | -6.9 | 108.7 | 83.9 | -0.1 | 1.7 | 126.1 | 114.3 | 144.5 | 130.4 | 64.7 | 94.6 | 140.6
2014 | 11 | 4 | 2 | 2 | Pad2a | 8 | 7 | 82.967 | 98.047 | 86.019 | 1.12 | 0.404 | 0.407 | 0.387 | 31.908 | 37.987 | 35.025 | 227.8 | 26.4 | 3.377 | -83.434 | 98.047 | - | -87.556 | -86.829 | -82.967 | -83.525 | -91.063 | -86.759 | - | - | - | -35.123 | 37.987 | - | -36.787 | -37.002 | -34.319 | -31.908 | -36.643 | -33.396 | - | - | - | -90.2 | -24 | -47.1 | -64.3 | -78.5 | -105.2 | 162.4 | -127 | 146.3 | 148 | 177.9 | 118 | -75.5 | -9.3 | -32.4 | -49.6 | -63.8 | -90.5 | 150.7 | -112.3 | 134.6 | 133.3 | 163.2 | 106.3
2014 | 11 | 16 | 13 | 4 | Pad2c | 4 | 3 | 75.98 | 86.706 | 81.245 | 1.072 | 0.438 | 0.44 | 0.431 | 30.447 | 40.059 | 35.773 | 251.3 | 38.6 | 3.001 | -81.048 | - | - | 79.77 | -86.706 | - | - | - | - | -75.98 | - | - | -36.812 | - | - | 34.343 | -40.059 | - | - | - | - | -30.447 | - | - | -66.7 | 168.5 | 143.7 | -40.8 | -55 | 127 | 174.1 | 145.4 | 169.8 | 124.5 | 154.4 | 141.5 | -45.1 | 146.9 | 122.1 | -19.2 | -33.4 | 110 | 152.5 | 128.4 | 152.8 | 102.9 | 132.8 | 124.5
2014 | 10 | 23 | 24 | 1 | Pad1 | 12 | 12 | 55.241 | 130.038 | 79.723 | 1.631 | 0.734 | 0.734 | - | 51.278 | 66.067 | 58.496 | 186.6 | 27.7 | 4.53 | -88.956 | -130.038 | -101.891 | -93.225 | -114.409 | -69.236 | -55.241 | -61.396 | -59.942 | -63.166 | -63.412 | -55.77 | -61.521 | -66.067 | -61.194 | -62.442 | -62.242 | -55.892 | -51.278 | -57.047 | -56.003 | -58.155 | -57.866 | -52.238 | 80.6 | 76.9 | 73.6 | 69.4 | 65.5 | 61.4 | -121 | -132.2 | -138.6 | -148.8 | -155.5 | -163.7 | 66.9 | 63.2 | 59.9 | 55.7 | 51.8 | 47.7 | -107 | -118.2 | -124.6 | -134.8 | -141.5 | -149.7
2014 | 11 | 16 | 8 | 4 | Pad2c | 12 | 12 | 33.502 | 92.931 | 78.833 | 1.179 | 0.624 | 0.624 | - | 30.896 | 60.074 | 51.775 | 203.75 | 30.6 | 1.434 | -85.086 | -92.931 | -45.426 | -83.754 | -89.883 | -85.77 | -86.065 | -33.502 | -88.766 | -82.702 | -85.306 | -86.81 | -53.403 | -60.074 | -30.896 | -52.54 | -57.504 | -52.112 | -52.791 | - | -55.085 | -50.252 | -51.765 | -53.104 | -114.25 | 143.95 | 168.75 | -88.35 | -102.55 | 79.45 | 138.35 | 97.85 | 122.25 | 172.05 | 158.05 | 93.95 | -102.8 | 124.8 | 149.6 | -76.9 | -91.1 | 60.3 | 119.2 | 78.7 | 103.1 | 160.6 | 138.9 | 74.8
2014 | 11 | 4 | 7 | 2 | Pad2a | 8 | 7 | 75.559 | 106.131 | 78.642 | 1.293 | 0.435 | 0.445 | 0.381 | 32.022 | 40.387 | 35.001 | 208.1 | 15.1 | 4.121 | -75.875 | 106.131 | - | -78.728 | -78.204 | -75.559 | -76.036 | -83.484 | -82.606 | - | - | - | -34.788 | 40.387 | - | -35.913 | -36.118 | -33.761 | -32.022 | -36.391 | -36.011 | - | - | - | -109.9 | -43.7 | -66.8 | -84 | -98.2 | -124.9 | 142.7 | -146.7 | 126.6 | 167.7 | 162.4 | 98.3 | -102.1 | -35.9 | -59 | -76.2 | -90.4 | -117.1 | 135.4 | -138.9 | 119.3 | 159.9 | 155.1 | 91
2014 | 11 | 5 | 9 | 2 | Pad2a | 10 | 7 | 66.813 | 88.786 | 77.935 | 1.134 | 0.496 | 0.498 | 0.491 | 34.71 | 42.647 | 38.803 | 106.9 | 71.5 | 1.504 | -85.169 | -73.174 | -68.614 | -73.66 | -88.038 | -76.516 | 66.813 | -80.373 | 81.52 | - | - | 88.786 | -40.14 | -38.117 | -35.913 | -38.637 | -42.647 | -37.22 | 34.71 | -38.948 | 40.962 | - | - | 40.681 | 148.9 | -144.9 | -168 | 174.8 | 160.6 | 133.9 | 41.5 | 112.1 | 25.4 | 91.1 | 61.2 | -2.9 | 122.9 | -99.4 | -122.5 | -139.7 | 134.6 | 107.9 | 15.5 | 86.1 | 0.4 | 65.1 | 35.2 | -7.6
2014 | 11 | 16 | 11 | 4 | Pad2c | 10 | 7 | 64.312 | 108.975 | 77.933 | 1.275 | 0.369 | 0.381 | 0.346 | 25.656 | 37.214 | 29.72 | 268.6 | 82.2 | 2.275 | 96.277 | -84.688 | -64.312 | 108.975 | 103.839 | - | -80.193 | -82.812 | -80.973 | -76.48 | -76.069 | - | 34.394 | -35.153 | -25.656 | 35.448 | 37.214 | - | -30.802 | -30.217 | -32.023 | -26.472 | -27.717 | - | -49.4 | 151.2 | 126.4 | -23.5 | -37.7 | 144.3 | 156.8 | 162.7 | 172.9 | 107.2 | 137.1 | 158.8 | -18.2 | 120 | 95.2 | 1.1 | -6.5 | 93.3 | 125.6 | 111.7 | 136.1 | 76 | 105.9 | 107.8
2014 | 11 | 14 | 8 | 4 | Pad2c | 11 | 7 | 72.782 | 94.231 | 77.749 | 1.156 | 0.578 | 0.592 | 0.558 | 41.749 | 55.586 | 45.995 | 262.5 | 156.6 | 1.575 | 88.336 | -87.226 | - | 89.351 | 94.231 | -73.522 | -74.735 | -72.782 | -77.608 | 80.852 | -80.277 | -78.091 | 50.111 | -55.052 | - | 47.366 | 55.586 | -43.187 | -43.001 | -41.749 | -47.328 | 43.745 | -43.836 | -47.815 | -55.5 | 157.3 | 132.5 | -29.6 | -43.8 | 138.2 | 162.9 | 156.6 | 179 | 113.3 | 143.2 | 152.7 | 8 | 66.3 | 41.5 | -2.6 | -8.8 | 72.6 | 71.9 | 91 | 88 | 22.3 | 52.2 | 87.1
2014 | 11 | 7 | 4 | 2 | Pad2a | 12 | 10 | 72 | 91.374 | 76.801 | 1.154 | 0.688 | 0.698 | 0.647 | 49.16 | 59.247 | 53.592 | 218.5 | 40.9 | 5.865 | -75.957 | 90.722 | 91.374 | -74.845 | -78.653 | -74.683 | -75.671 | -82.359 | -80.924 | -72 | -74.734 | -78.18 | -55.337 | 59.247 | 58.552 | -53.612 | -56.817 | -52.674 | -51.455 | -57.509 | -55.223 | -49.16 | -51.058 | -53.072 | -99.5 | -33.3 | -56.4 | -73.6 | -87.8 | -114.5 | 153.1 | -136.3 | 137 | 157.3 | 172.8 | 108.7 | -70.2 | -4 | -27.1 | -44.3 | -58.5 | -85.2 | 141.5 | -107 | 125.4 | 128 | 157.9 | 97.1
2014 | 10 | 25 | 4 | 1 | Pad1 | 12 | 9 | 41.858 | 169.208 | 75.224 | 2.502 | 0.64 | 0.596 | 0.86 | 35.798 | 61.918 | 44.812 | 223.1 | 123.8 | 1.578 | -169.208 | -98.559 | -70.759 | -62.627 | -64.67 | -65.396 | 41.858 | 48.419 | 44.306 | -46.532 | -53.316 | -45.951 | -61.918 | -48.337 | -44.38 | -42.638 | -39.743 | -43.008 | 35.798 | 41.241 | 38.705 | -41.02 | -44.202 | -38.065 | 117.1 | 113.4 | 110.1 | 105.9 | 102 | 97.9 | -84.5 | -95.7 | -102.1 | -112.3 | -119 | -127.2 | 72.9 | 69.2 | 65.9 | 61.7 | 57.8 | 53.7 | -4.9 | -16.1 | -22.5 | -32.7 | -39.4 | -47.6
2014 | 10 | 19 | 5 | 1 | Pad1 | 10 | 10 | 68.865 | 84.17 | 74.909 | 1.124 | 0.71 | 0.71 | - | 49.225 | 57.627 | 53.191 | 217 | 13.1 | 3.564 | -76.562 | -80.084 | -70.985 | -73.427 | -73.294 | -84.17 | -68.865 | -74.94 | -75.124 | - | - | -71.64 | -55.457 | -57.627 | -51.198 | -53.033 | -53.033 | -53.19 | -49.225 | -53.783 | -53.514 | - | - | -51.848 | 111 | 107.3 | 104 | 99.8 | 95.9 | 91.8 | -90.6 | -101.8 | -108.2 | -118.4 | -125.1 | -133.3 | 104.9 | 101.2 | 97.9 | 93.7 | 89.8 | 85.7 | -83.6 | -94.8 | -101.2 | -111.4 | -118.1 | -126.3
2014 | 11 | 16 | 12 | 4 | Pad2c | 7 | 6 | 68.312 | 84.409 | 74.698 | 1.112 | 0.414 | 0.419 | 0.387 | 25.734 | 36.767 | 31.301 | 245.5 | 48 | 3.139 | -76.55 | -80.986 | -69.24 | 82.949 | -84.409 | - | - | - | - | -68.312 | -68.691 | - | -33.361 | -35.96 | -29.445 | 32.09 | -36.767 | - | - | - | - | -25.734 | -26.541 | - | -72.5 | 174.3 | 149.5 | -46.6 | -60.8 | 121.2 | 179.9 | 139.6 | 164 | 130.3 | 160.2 | 135.7 | -45.9 | 147.7 | 122.9 | -20 | -34.2 | 99.8 | 153.3 | 118.2 | 142.6 | 103.7 | 133.6 | 114.3
2014 | 10 | 14 | 2 | 1 | Pad1 | 8 | 4 | 70.532 | 360.039 | 74.405 | 2.375 | 0.443 | 0.665 | 0.37 | 46.398 | 100.404 | 49.496 | 168 | 92 | 2.32 | 360.039 | - | 142.016 | - | 186.533 | 226.77 | -70.532 | -74.188 | -78.769 | - | - | -74.13 | 100.404 | - | 68.618 | - | 83.842 | 86.093 | -46.398 | -49.379 | -52.322 | - | - | -49.883 | 62 | 58.3 | 55 | 50.8 | 46.9 | 42.8 | -139.6 | -150.8 | -157.2 | -167.4 | -174.1 | 177.7 | 4.9 | 1.2 | -2.1 | 1.6 | -2.3 | -6.4 | -104.7 | -115.9 | -122.3 | -132.5 | 128.8 | 120.6
2014 | 11 | 6 | 9 | 2 | Pad2a | 12 | 8 | 69.188 | 105.932 | 74.118 | 1.375 | 0.443 | 0.456 | 0.42 | 27.961 | 38.584 | 33.806 | 258.5 | 59.6 | 2.043 | -72.676 | 105.932 | 69.188 | 80.158 | 76.264 | -71.813 | -71.126 | -78.808 | -78.397 | -73.433 | -73.921 | -72.769 | -34.722 | 38.584 | 27.961 | 36.063 | 36.719 | -33.079 | -31.719 | -35.875 | -36.065 | -31.697 | -33.017 | -34.272 | -59.5 | 6.7 | -16.4 | -33.6 | -47.8 | -74.5 | 166.9 | -96.3 | 177 | 117.3 | 147.2 | 148.7 | -37.1 | -2.8 | -0.5 | -11.2 | -25.4 | -52.1 | 144.5 | -73.9 | 139.8 | 94.9 | 124.8 | 111.5
2014 | 11 | 5 | 5 | 2 | Pad2a | 10 | 2 | 57.64 | 83.813 | 73.935 | 1.259 | 0.708 | 0.634 | 0.728 | 43.184 | 53.012 | 46.893 | 223.4 | 71.46 | 1.877 | 57.657 | 83.813 | 66.641 | 70.533 | 60.614 | 57.64 | 58.893 | 62.272 | -77.992 | - | - | -69.878 | 45.761 | 53.012 | 43.69 | 49.864 | 48.188 | 45.445 | 43.184 | 48.261 | -47.371 | - | - | -46.416 | -94.6 | -28.4 | -51.5 | -68.7 | -82.9 | -109.6 | 158 | -131.4 | 141.9 | 152.4 | 177.7 | 113.6 | 18.2 | 10.9 | 8.3 | -4.8 | -19 | 3.2 | -17.74 | -18.6 | -33.84 | 31.86 | 1.96 | 46.7
2014 | 10 | 15 | 22 | 1 | Pad1 | 8 | 8 | 64.874 | 91.999 | 73.393 | 1.254 | 0.859 | 0.859 | - | 57.717 | 65.683 | 63.075 | 202.4 | 20.1 | 6.492 | -72.113 | -75.215 | - | -70.558 | - | -91.999 | -64.874 | -69.164 | -73.86 | - | - | -69.357 | -64.212 | -65.64 | - | -62.616 | - | -65.063 | -57.717 | -61.545 | -65.683 | - | - | -62.123 | 96.4 | 92.7 | 89.4 | 85.2 | 81.3 | 77.2 | -105.2 | -116.4 | -122.8 | -133 | -139.7 | -147.9 | 82.9 | 79.2 | 75.9 | 71.7 | 67.8 | 63.7 | -98.6 | -109.8 | -116.2 | -126.4 | -133.1 | -141.3
2014 | 11 | 5 | 3 | 2 | Pad2a | 10 | 2 | 72.717 | 100.711 | 73.276 | 1.271 | 0.681 | 0.714 | 0.674 | 51.089 | 58.968 | 52.286 | 257.2 | 10.33 | 2.493 | 74.557 | 100.711 | 80.076 | 76.749 | 76.655 | 75.223 | 76.467 | 85.466 | -73.836 | - | - | -72.717 | 52.723 | 58.968 | 52.519 | 55.197 | 54.924 | 52.072 | 51.089 | 57.649 | -53.349 | - | - | -51.222 | -60.8 | 5.4 | -17.7 | -34.9 | -49.1 | -75.8 | 168.2 | -97.6 | 175.7 | 118.6 | 148.5 | 147.4 | -11.3 | -0.2 | -23.3 | 14.6 | 0.4 | -26.3 | -24.64 | 4.8 | -40.74 | -5.87 | -4.94 | -69.04
2014 | 11 | 14 | 17 | 4 | Pad2c | 12 | 4 | 56.261 | 275.352 | 72.578 | 2.518 | 0.611 | 0.79 | 0.56 | 47.321 | 103.4 | 57.317 | 17.5 | 24.45 | 2.588 | 94.931 | 100.223 | 275.352 | -115.866 | 85.811 | -56.578 | 104.681 | -56.261 | 61.979 | 193.78 | 105.096 | -61.61 | 69 | 67.723 | 103.4 | -80.179 | 68.395 | -47.757 | 52.959 | -47.321 | 53.404 | 94.121 | 63.117 | -54.013 | 59.5 | -42.3 | -17.5 | 85.4 | 71.2 | -106.8 | -47.9 | -88.4 | -64 | 1.7 | -28.2 | -92.3 | 13.5 | 0.43 | 0.65 | 39.4 | 25.2 | -64.07 | -5.17 | -45.67 | -21.27 | 0.35 | -0.04 | -49.57
2014 | 11 | 6 | 8 | 2 | Pad2a | 12 | 11 | 47.941 | 82.545 | 72.48 | 1.126 | 0.491 | 0.491 | 0.489 | 24.411 | 40.401 | 35.61 | 227.1 | 23.9 | 2.265 | -73.439 | 82.545 | -47.941 | -76.996 | -76.784 | -72.434 | -70.692 | -79.573 | -74.937 | -76.504 | -76.296 | -71.682 | -37.405 | 40.401 | -24.411 | -39.019 | -39.224 | -35.853 | -33.248 | -39.101 | -35.8 | -35.791 | -36.714 | -35.143 | -90.9 | -24.7 | -47.8 | -65 | -79.2 | -105.9 | 161.7 | -127.7 | 145.6 | 148.7 | 178.6 | 117.3 | -79.4 | -13.2 | -36.3 | -53.5 | -67.7 | -94.4 | 149.3 | -116.2 | 133.2 | 137.2 | 167.1 | 104.9
2014 | 10 | 19 | 8 | 1 | Pad1 | 10 | 10 | 65.934 | 92.84 | 72.21 | 1.286 | 0.645 | 0.645 | - | 43.777 | 50.125 | 46.557 | 215.8 | 8.6 | 3.897 | -71.078 | -75.094 | -65.934 | -68.883 | -68.353 | -92.84 | -66.929 | -72.391 | -72.014 | - | - | -68.586 | -47.838 | -50.125 | -44.21 | -46.028 | -45.82 | -47.65 | -43.777 | -47.378 | -47.157 | - | - | -45.59 | 109.8 | 106.1 | 102.8 | 98.6 | 94.7 | 90.6 | -91.8 | -103 | -109.4 | -119.6 | -126.3 | -134.5 | 105 | 101.3 | 98 | 93.8 | 89.9 | 85.8 | -88 | -99.2 | -105.6 | -115.8 | -122.5 | -130.7
2014 | 11 | 4 | 5 | 2 | Pad2a | 8 | 7 | 69.114 | 87.246 | 72.034 | 1.18 | 0.432 | 0.436 | 0.41 | 28.493 | 35.775 | 31.389 | 231 | 6.6 | 3.812 | -70.07 | 87.246 | - | -72.899 | -72.451 | -69.747 | -69.114 | -76.901 | -73.058 | - | - | - | -31.466 | 35.775 | - | -32.62 | -32.857 | -30.698 | -28.493 | -33.262 | -30.324 | - | - | - | -87 | -20.8 | -43.9 | -61.1 | -75.3 | -102 | 165.6 | -123.8 | 149.5 | 144.8 | 174.7 | 121.2 | -84.2 | -18 | -41.1 | -58.3 | -72.5 | -99.2 | 161.8 | -121 | 145.7 | 142 | 171.9 | 117.4
2014 | 10 | 11 | 23 | 1 | Pad1 | 9 | 9 | 39.695 | 121.837 | 71.237 | 1.71 | 0.714 | 0.714 | - | 39.742 | 62.16 | 50.862 | 189.1 | 41 | 4.268 | -90.017 | -121.837 | -94.191 | - | -92.119 | -59.486 | -45.465 | -47.895 | -50.428 | - | - | -39.695 | -52.703 | -62.16 | -58.202 | - | -54.845 | -49.491 | -44.782 | -46.747 | -49.082 | - | - | -39.742 | 83.1 | 79.4 | 76.1 | 71.9 | 68 | 63.9 | -118.5 | -129.7 | -136.1 | -146.3 | -153 | -161.2 | 57.8 | 54.1 | 50.8 | 46.6 | 42.7 | 38.6 | -102.8 | -114 | -120.4 | -130.6 | -137.3 | -145.5
2014 | 11 | 4 | 1 | 2 | Pad2a | 8 | 7 | 68.322 | 77.842 | 71.124 | 1.082 | 0.51 | 0.511 | 0.508 | 33.374 | 39.52 | 36.337 | 230.7 | 18.6 | 3.612 | -69.206 | 77.842 | - | -72.239 | -71.657 | -69.414 | -68.322 | -75.94 | -71.089 | - | - | - | -36.219 | 39.52 | - | -38.094 | -37.946 | -35.578 | -33.374 | -38.522 | -34.624 | - | - | - | -87.3 | -21.1 | -44.2 | -61.4 | -75.6 | -102.3 | 165.3 | -124.1 | 149.2 | 145.1 | 175 | 120.9 | -78.8 | -12.6 | -35.7 | -52.9 | -67.1 | -93.8 | 155.2 | -115.6 | 139.1 | 136.6 | 166.5 | 110.8
2014 | 11 | 14 | 14 | 4 | Pad2c | 9 | 6 | 63.69 | 115.415 | 71.013 | 1.415 | 0.514 | 0.543 | 0.473 | 32.084 | 57.205 | 38.546 | 53.6 | 33.96 | 1.793 | -74.364 | 114.044 | - | -63.69 | -76.94 | -72.354 | - | -64.577 | - | 78.705 | 115.415 | -74.151 | -43.042 | 57.205 | - | -33.7 | -45.17 | -36.435 | - | -32.084 | - | 39.115 | 49.48 | -40.847 | 95.6 | -6.2 | 18.6 | 121.5 | 107.3 | -70.7 | -11.8 | -52.3 | -27.9 | 37.8 | 7.9 | -56.2 | 82.36 | -2.06 | 5.36 | 108.26 | 94.06 | -49.98 | -2.38 | -31.58 | -7.18 | 24.56 | 0.67 | -35.48
2014 | 10 | 15 | 12 | 1 | Pad1 | 7 | 5 | 66.315 | 88.125 | 69.723 | 1.226 | 0.573 | 0.595 | 0.526 | 39.416 | 42.364 | 41.456 | 211.8 | 137 | 1.777 | -68.833 | -68.695 | - | -66.619 | - | 66.315 | 88.125 | -76.481 | -67.986 | - | - | - | -40.705 | -41.74 | - | -41.107 | - | 39.416 | 41.766 | -42.364 | -41.366 | - | - | - | 105.8 | 102.1 | 98.8 | 94.6 | 90.7 | 86.6 | -95.8 | -107 | -113.4 | -123.6 | -130.3 | -138.5 | 44.9 | 41.2 | 37.9 | 33.7 | 29.8 | 25.7 | -19.7 | -30.9 | -37.3 | -47.5 | -54.2 | -62.4
2014 | 11 | 5 | 4 | 2 | Pad2a | 10 | 4 | 64.033 | 180.553 | 69.357 | 1.918 | 0.581 | 0.74 | 0.514 | 47.364 | 60.028 | 51.292 | 328.2 | 19.98 | 2.316 | 116.863 | -80.743 | 180.553 | 86.764 | 101.215 | 92.915 | -64.813 | 85.784 | -67.837 | - | - | -64.033 | 57.992 | -57.58 | 60.028 | 56.681 | 54.095 | 55.834 | -47.364 | 56.963 | -51.403 | - | - | -48.821 | 10.2 | 76.4 | 53.3 | 36.1 | 21.9 | -4.8 | 97.2 | -26.6 | 113.3 | 47.6 | 77.5 | 141.6 | 7.8 | 36.5 | 13.4 | -3.8 | 0.9 | -1.7 | -40.04 | 8.98 | -56.14 | -5.59 | -20.34 | -84.44
2014 | 10 | 16 | 23 | 1 | Pad1 | 9 | 4 | 14.082 | 131.303 | 68.729 | 2.646 | 0.293 | 0.361 | 0.396 | 10.102 | 35.762 | 24.832 | 235.4 | 168.5 | 3.046 | -131.303 | -81.762 | -37.66 | -24.191 | 14.62 | 14.082 | 93.711 | - | 29.914 | - | - | 19.444 | -35.762 | -30.272 | -18.765 | -14.528 | 11.101 | 10.102 | 16.096 | - | 15.218 | - | - | 15.573 | 129.4 | 125.7 | 122.4 | 118.2 | 114.3 | 110.2 | -72.2 | -83.4 | -89.8 | -100 | -106.7 | -114.9 | 42.2 | 38.5 | 35.2 | 31 | 27.1 | 23 | 14.6 | 3.4 | -1.1 | -3.4 | -2.4 | -10.6
2014 | 11 | 13 | 12 | 4 | Pad2c | 10 | 4 | 32.028 | 113.547 | 68.006 | 1.756 | 0.362 | 0.367 | 0.36 | 12.381 | 33.352 | 24.983 | 101.7 | 33.9 | 2.38 | -55.161 | 46.611 | -113.547 | -71.287 | - | 65.297 | 37.205 | 70.585 | 53.868 | - | -32.028 | 100.859 | -22.956 | 22.622 | -33.352 | -31.242 | - | 19.649 | 16.229 | 26.204 | 18.819 | - | -12.381 | 31.25 | 143.7 | 41.9 | 66.7 | 169.6 | 155.4 | -22.6 | 36.3 | -4.2 | 20.2 | 85.9 | 56 | -8.1 | 124.5 | 22.7 | 47.5 | 150.4 | 136.2 | -7.9 | 17.1 | 0 | 1 | 66.7 | 36.8 | -3.9
2014 | 11 | 14 | 10 | 4 | Pad2c | 11 | 8 | 62.541 | 85.314 | 67.867 | 1.22 | 0.456 | 0.454 | 0.461 | 25.914 | 39.736 | 30.831 | 258.3 | 105 | 1.835 | 74.777 | -75.479 | - | 66.273 | 85.314 | -66.273 | -66.677 | -66.117 | -70.428 | -63.769 | -62.541 | -71.65 | 36.895 | -38.738 | - | 27.655 | 39.736 | -29.855 | -29.214 | -27.494 | -33.212 | -27.116 | -25.914 | -35.108 | -59.7 | 161.5 | 136.7 | -33.8 | -48 | 134 | 167.1 | 152.4 | 176.8 | 117.5 | 147.4 | 148.5 | -3.9 | 91 | 66.2 | 8 | -6.2 | 99.5 | 96.6 | 117.9 | 112.7 | 47 | 76.9 | 114
2014 | 10 | 15 | 1 | 1 | Pad1 | 10 | 10 | 44.063 | 102.288 | 67.765 | 1.509 | 0.753 | 0.753 | - | 41.145 | 56.924 | 51.033 | 187.7 | 27.3 | 4.101 | -78.215 | -102.288 | -88.315 | -76.039 | - | -78.422 | -49.195 | -52.942 | -55.887 | - | -44.063 | -52.282 | -52.827 | -56.924 | -56.134 | -52.757 | - | -52.876 | -46.314 | -49.804 | -52.555 | - | -41.145 | -48.989 | 81.7 | 78 | 74.7 | 70.5 | 66.6 | 62.5 | -119.9 | -131.1 | -137.5 | -147.7 | -154.4 | -162.6 | 69.1 | 65.4 | 62.1 | 57.9 | 54 | 49.9 | -105.2 | -116.4 | -122.8 | -133 | -139.7 | -147.9
2014 | 11 | 3 | 24 | 2 | Pad2a | 8 | 7 | 64.874 | 72.374 | 67.57 | 1.062 | 0.57 | 0.57 | 0.571 | 35.925 | 41.323 | 38.506 | 218 | 18.7 | 3.952 | -65.802 | 72.374 | - | -68.507 | -68.079 | -65.825 | -64.874 | -71.907 | -67.997 | - | - | - | -38.134 | 41.323 | - | -40.096 | -39.777 | -37.195 | -35.925 | -40.413 | -38 | - | - | - | -100 | -33.8 | -56.9 | -74.1 | -88.3 | -115 | 152.6 | -136.8 | 136.5 | 157.8 | 172.3 | 108.2 | -92.9 | -26.7 | -49.8 | -67 | -81.2 | -107.9 | 141 | -129.7 | 124.9 | 150.7 | 160.7 | 96.6
2014 | 11 | 14 | 3 | 4 | Pad2c | 11 | 8 | 64.292 | 97.791 | 67.417 | 1.312 | 0.846 | 0.9 | 0.743 | 55.887 | 74.061 | 60.678 | 258.4 | 63.1 | 1.71 | 86.068 | -73.123 | - | 96.878 | 97.791 | -64.907 | -64.292 | -64.321 | -69.573 | -69.744 | -65.593 | -67.783 | 67.188 | -69.257 | - | 67.438 | 74.061 | -58.998 | -58.409 | -58.772 | -64.401 | -55.887 | -56.622 | -63.077 | -59.6 | 161.4 | 136.6 | -33.7 | -47.9 | 134.1 | 167 | 152.5 | 176.9 | 117.4 | 147.3 | 148.6 | -23 | 124.8 | 100 | 2.9 | -11.3 | 107.6 | 130.4 | 126 | 146.5 | 80.8 | 110.7 | 122.1
2014 | 10 | 24 | 10 | 1 | Pad1 | 7 | 7 | 58.705 | 75.881 | 67.123 | 1.13 | 0.597 | 0.597 | - | 35.296 | 42.907 | 40.092 | 216.3 | 160.8 | 2.013 | - | - | - | - | -58.705 | - | -75.881 | -71.99 | -65.069 | -68.788 | -69.06 | -60.366 | - | - | - | - | -35.296 | - | -42.173 | -42.069 | -39.338 | -42.028 | -42.907 | -36.833 | 110.3 | 106.6 | 103.3 | 99.1 | 95.2 | 91.1 | -91.3 | -102.5 | -108.9 | -119.1 | -125.8 | -134 | -32.2 | -35.9 | -39.2 | 38.8 | 34.9 | 30.8 | -73 | -84.2 | -90.6 | 98.4 | 91.7 | 83.5
2014 | 11 | 16 | 14 | 4 | Pad2c | 2 | 2 | 64.005 | 68.984 | 66.494 | 1.037 | 0.512 | 0.512 | - | 33.32 | 34.811 | 34.066 | 227.2 | 40.1 | 2.651 | - | - | - | -68.984 | -64.005 | - | - | - | - | - | - | - | - | - | - | -33.32 | -34.811 | - | - | - | - | - | - | - | -90.8 | 167.4 | 167.8 | -64.9 | -79.1 | 102.9 | 161.8 | 121.3 | 145.7 | 148.6 | 178.5 | 117.4 | -71 | 147.1 | 148 | -45.1 | -59.3 | 82.6 | 141.5 | 101 | 125.4 | 128.8 | 158.7 | 97.1
2014 | 11 | 4 | 22 | 2 | Pad2a | 10 | 7 | 58.066 | 197.205 | 66.078 | 2.283 | 0.654 | 0.81 | 0.474 | 49.355 | 76.417 | 53.492 | 235.3 | 68.4 | 3.901 | -64.646 | 105.325 | 197.205 | 98.871 | -79.454 | -65.652 | -58.066 | -70.62 | -64.557 | - | - | -59.549 | -53.139 | 58.934 | 76.417 | 54.837 | -57.117 | -52.722 | -49.355 | -56.529 | -54.738 | - | - | -50.846 | -82.7 | -16.5 | -39.6 | -56.8 | -71 | -97.7 | 169.9 | -119.5 | 153.8 | 140.5 | 170.4 | 125.5 | -42 | -5.6 | 1.1 | -16.1 | -30.3 | -57 | 142.2 | -78.8 | 126.1 | 99.8 | 129.7 | 97.8
2014 | 10 | 23 | 20 | 1 | Pad1 | 12 | 10 | 17.805 | 228.427 | 65.969 | 2.646 | 0.321 | 0.426 | 0.342 | 17.555 | 82.23 | 28.154 | 175.4 | 63.6 | 3.977 | -186.029 | -141.202 | -109.945 | -106.264 | 228.427 | 147.98 | -17.805 | -20.01 | -18.25 | -19.942 | -21.928 | -18.321 | -44.386 | -43.315 | -38.613 | -40.237 | 82.23 | 46.662 | -17.555 | -19.91 | -18.423 | -19.434 | -21.186 | -18.479 | 69.4 | 65.7 | 62.4 | 58.2 | 54.3 | 50.2 | -132.2 | -143.4 | -149.8 | -160 | -166.7 | -174.9 | 42.1 | 38.4 | 35.1 | 30.9 | 27 | 22.9 | -95.9 | -107.1 | -113.5 | -123.7 | -130.4 | -138.6
2014 | 10 | 14 | 6 | 1 | Pad1 | 8 | 8 | 41.963 | 108.224 | 65.485 | 1.653 | 0.682 | 0.682 | - | 38.901 | 49.769 | 44.665 | 208.3 | 33.2 | 2.444 | -108.224 | - | -58.431 | - | -78.732 | -100.714 | -41.963 | -45.067 | -45.757 | - | - | -44.993 | -49.769 | - | -44.477 | - | -48.413 | -49.314 | -38.901 | -41.895 | -42.512 | - | - | -42.041 | 102.3 | 98.6 | 95.3 | 91.1 | 87.2 | 83.1 | -99.3 | -110.5 | -116.9 | -127.1 | -133.8 | -142 | 79.8 | 76.1 | 72.8 | 68.6 | 64.7 | 60.6 | -88.6 | -99.8 | -106.2 | -116.4 | -123.1 | -131.3
2014 | 11 | 6 | 24 | 2 | Pad2a | 12 | 9 | 62.137 | 122.984 | 65.195 | 1.741 | 0.776 | 0.822 | 0.673 | 50.483 | 64.704 | 53.6 | 230.6 | 63.2 | 2.954 | -64.059 | 122.984 | 74.128 | 63.844 | -67.409 | -63.29 | -62.137 | -69.301 | -65.975 | -63.657 | -66.535 | -64.39 | -53.939 | 64.704 | 57.211 | 53.819 | -56.876 | -52.599 | -50.483 | -57.617 | -53.693 | -51.775 | -53.202 | -52.22 | -87.4 | -21.2 | -44.3 | -61.5 | -75.7 | -102.4 | 165.2 | -124.2 | 149.1 | 145.2 | 175.1 | 120.8 | -47.4 | -5.6 | -4.3 | -21.5 | -35.7 | -62.4 | 142 | -84.2 | 125.9 | 105.2 | 135.1 | 97.6
2014 | 10 | 20 | 20 | 1 | Pad1 | 10 | 8 | 8.999 | 281.628 | 64.996 | 5.033 | 0.297 | 0.35 | 0.744 | 9.402 | 59.99 | 22.857 | 162.6 | 19 | 4.412 | -281.628 | -107.793 | -54.167 | -36.295 | 17.132 | 22.484 | -10.752 | -10.516 | -8.999 | - | - | -9.816 | -59.99 | -37.348 | -24.951 | -20.23 | 13.884 | 15.598 | -10.208 | -10.579 | -9.402 | - | - | -10.148 | 56.6 | 52.9 | 49.6 | 45.4 | 41.5 | 37.4 | -145 | -156.2 | -162.6 | -172.8 | -179.5 | 172.3 | 48.3 | 44.6 | 41.3 | 37.1 | 33.2 | 29.1 | -134.3 | -145.5 | -151.9 | -162.1 | -168.8 | 164
2014 | 10 | 16 | 1 | 1 | Pad1 | 8 | 3 | 60.018 | 72.841 | 64.923 | 1.13 | 0.923 | 0.921 | 0.924 | 56.671 | 62.888 | 59.82 | 50.6 | 108.31 | 3.231 | -72.841 | -61.912 | - | 62.492 | - | 68.132 | 62.281 | 62.725 | 65.449 | - | - | -60.018 | -62.733 | -58.666 | - | 58.784 | - | 58.995 | 56.671 | 59.328 | 62.888 | - | - | -58.06 | -55.4 | -59.1 | -62.4 | -66.6 | -70.5 | -74.6 | 103 | 91.8 | 85.4 | 75.2 | 68.5 | 60.3 | -31.1 | -34.8 | 31.7 | 27.5 | 23.6 | 19.5 | 0.3 | -7.2 | -13.6 | -23.8 | -30.5 | -38.7
2014 | 10 | 24 | 1 | 1 | Pad1 | 12 | 12 | 46.221 | 101.873 | 64.802 | 1.572 | 0.702 | 0.702 | - | 40.022 | 52.031 | 45.507 | 184.4 | 27.9 | 4.625 | -72.388 | -101.873 | -78.129 | -69.6 | -90.887 | -61.143 | -46.221 | -50.982 | -49.979 | -54.512 | -55.666 | -46.239 | -48.155 | -52.031 | -46.975 | -45.98 | -48.139 | -42.852 | -40.022 | -44.229 | -43.387 | -46.823 | -47.103 | -40.393 | 78.4 | 74.7 | 71.4 | 67.2 | 63.3 | 59.2 | -123.2 | -134.4 | -140.8 | -151 | -157.7 | -165.9 | 66.6 | 62.9 | 59.6 | 55.4 | 51.5 | 47.4 | -107.1 | -118.3 | -124.7 | -134.9 | -141.6 | -149.8
2014 | 10 | 14 | 22 | 1 | Pad1 | 10 | 10 | 6.737 | 175.169 | 64.084 | 2.733 | 0.398 | 0.478 | - | 7.979 | 56.384 | 30.808 | 189.7 | 38.7 | 4.351 | -109.227 | -175.169 | -133.759 | -100.469 | - | -36.512 | -18.053 | -19.603 | -20.923 | - | -6.737 | -20.387 | -45.412 | -56.384 | -51.804 | -43.835 | - | -23.337 | -17.791 | -19.825 | -21.158 | - | -7.979 | -20.558 | 83.7 | 80 | 76.7 | 72.5 | 68.6 | 64.5 | -117.9 | -129.1 | -135.5 | -145.7 | -152.4 | -160.6 | 67.7 | 64 | 60.7 | 56.5 | 52.6 | 48.5 | -95.2 | -106.4 | -112.8 | -123 | -129.7 | -137.9
2014 | 11 | 14 | 7 | 4 | Pad2c | 11 | 10 | 57.676 | 71.506 | 63.887 | 1.118 | 0.906 | 0.907 | 0.892 | 51.704 | 67.469 | 57.969 | 249.5 | 51.1 | 2.47 | -66.51 | -71.506 | - | 64.622 | -71.419 | -60.594 | -60.503 | -60.07 | -65.919 | -57.676 | -60.374 | -64.296 | -60.202 | -67.469 | - | 57.613 | -65.542 | -54.244 | -54.467 | -53.86 | -60.333 | -51.704 | -52.782 | -59.091 | -68.5 | 170.3 | 145.5 | -42.6 | -56.8 | 125.2 | 175.9 | 143.6 | 168 | 126.3 | 156.2 | 139.7 | -46.1 | 147.9 | 123.1 | -20.2 | -34.4 | 96.5 | 153.5 | 114.9 | 139.3 | 103.9 | 133.8 | 111
2014 | 10 | 25 | 9 | 1 | Pad1 | 12 | 12 | 57.785 | 69.897 | 63.54 | 1.1 | 0.536 | 0.536 | - | 30.601 | 38.967 | 34.076 | 247.2 | 51.5 | 2.852 | -63.386 | -68.455 | -61.601 | -63.079 | -57.785 | -63.197 | -60.205 | -66.15 | -61.79 | -67.431 | -69.897 | -59.501 | -34.221 | -36.542 | -33.131 | -33.571 | -30.601 | -32.619 | -31.752 | -35.21 | -32.975 | -37.158 | -38.967 | -32.17 | 141.2 | 137.5 | 134.2 | 130 | 126.1 | 122 | -60.4 | -71.6 | -78 | -88.2 | -94.9 | -103.1 | 112.4 | 108.7 | 105.4 | 101.2 | 97.3 | 93.2 | -37.7 | -48.9 | -55.3 | -65.5 | -72.2 | -80.4
2014 | 11 | 14 | 4 | 4 | Pad2c | 11 | 10 | 55.849 | 70.119 | 63.412 | 1.116 | 0.925 | 0.919 | 0.986 | 51.864 | 65.504 | 58.306 | 217 | 76 | 1.354 | -61.043 | -65.685 | - | 57.022 | -65.499 | -64.964 | -59.373 | -65.529 | -70.119 | -55.849 | -58.177 | -67.879 | -58.938 | -65.504 | - | 56.203 | -64.362 | -55.392 | -55.579 | -56.52 | -61.712 | -51.864 | -53.179 | -60.011 | -101 | 157.2 | 178 | -75.1 | -89.3 | 92.7 | 151.6 | 111.1 | 135.5 | 158.8 | 171.3 | 107.2 | -42.6 | 139.6 | 119.6 | -16.7 | -30.9 | 75.1 | 134 | 93.5 | 117.9 | 100.4 | 130.3 | 89.6
2014 | 11 | 14 | 9 | 4 | Pad2c | 11 | 5 | 57.207 | 69.711 | 63.247 | 1.12 | 0.493 | 0.5 | 0.487 | 25.252 | 37.413 | 31.596 | 249.1 | 44.251 | 1.495 | 64.406 | -67.814 | - | 58.063 | 69.711 | 60.784 | -59.302 | -60.388 | -63.728 | 58.176 | 57.207 | -65.004 | 34.084 | -37.413 | - | 27.587 | 37.251 | 28.954 | -27.727 | -26.938 | -32.192 | 26.369 | 25.252 | -33.709 | -68.9 | 170.7 | 145.9 | -43 | -57.2 | 124.8 | 176.3 | 143.2 | 167.6 | 126.7 | 156.6 | 139.3 | -0.1 | -43.17 | -18.37 | 20 | 5.8 | 17.7 | -48.77 | 36.1 | 60.5 | 0.83 | -29.07 | 32.2
2014 | 11 | 14 | 2 | 4 | Pad2c | 11 | 10 | 59.159 | 67.823 | 62.767 | 1.082 | 0.956 | 0.955 | 0.965 | 53.529 | 66.751 | 59.95 | 229.6 | 50.4 | 2.286 | -64.373 | -67.713 | - | 61.547 | -67.823 | -60.4 | -60.079 | -59.912 | -64.968 | -59.159 | -59.606 | -63.641 | -61.563 | -66.751 | - | 59.376 | -66.305 | -57.303 | -57.356 | -57.291 | -62.973 | -53.529 | -54.571 | -61.855 | -88.4 | 169.8 | 165.4 | -62.5 | -76.7 | 105.3 | 164.2 | 123.7 | 148.1 | 146.2 | 176.1 | 119.8 | -50.8 | 152.6 | 127.8 | -24.9 | -39.1 | 92.5 | 151.4 | 110.9 | 135.3 | 108.6 | 138.5 | 107
2014 | 10 | 14 | 23 | 1 | Pad1 | 10 | 10 | 45.769 | 88.913 | 62.631 | 1.42 | 0.849 | 0.849 | - | 43.784 | 57.663 | 53.192 | 201.8 | 21.8 | 5.087 | -76.442 | -65.785 | -61.662 | -58.597 | - | -88.913 | -53.519 | -57.644 | -61.167 | - | -45.769 | -56.813 | -56.304 | -52.312 | -54.889 | -52.901 | - | -56.214 | -50.188 | -54.149 | -57.663 | - | -43.784 | -53.519 | 95.8 | 92.1 | 88.8 | 84.6 | 80.7 | 76.6 | -105.8 | -117 | -123.4 | -133.6 | -140.3 | -148.5 | 79.9 | 76.2 | 72.9 | 68.7 | 64.8 | 60.7 | -99.9 | -111.1 | -117.5 | -127.7 | -134.4 | -142.6
2014 | 11 | 9 | 7 | 2 | Pad2a | 10 | 10 | 54.378 | 87.662 | 62.26 | 1.408 | 0.885 | 0.885 | - | 49.519 | 61.964 | 55.111 | 195.4 | 21.5 | 4.539 | -59.685 | -87.662 | -64.252 | -59.084 | -62.161 | - | -56.325 | - | -60.251 | -56.211 | -54.378 | -62.586 | -55.3 | -61.964 | -58.17 | -55.444 | -57.219 | - | -52.391 | - | -55.649 | -51.563 | -49.519 | -53.889 | -122.6 | -56.4 | -79.5 | -96.7 | -110.9 | -137.6 | 130 | -159.4 | 113.9 | 179.6 | 149.7 | 85.6 | -113 | -46.8 | -69.9 | -87.1 | -101.3 | -128 | 118.1 | -149.8 | 102 | 167.7 | 137.8 | 73.7
2014 | 10 | 14 | 21 | 1 | Pad1 | 10 | 10 | 0.744 | 202.912 | 62.096 | 3.268 | 0.334 | 0.399 | - | 1.614 | 60.709 | 24.93 | 172.9 | 14.7 | 3.851 | -169.359 | -202.912 | -116.46 | -70.27 | - | -13.229 | -10.801 | -11.923 | -12.83 | - | -0.744 | -12.435 | -48.391 | -60.709 | -45.731 | -32.08 | - | -11.9 | -10.908 | -12.127 | -13.162 | - | -1.614 | -12.683 | 66.9 | 63.2 | 59.9 | 55.7 | 51.8 | 47.7 | -134.7 | -145.9 | -152.3 | -162.5 | -169.2 | -177.4 | 58 | 54.3 | 51 | 46.8 | 42.9 | 38.8 | -128.9 | -140.1 | -146.5 | -156.7 | -163.4 | -171.6
2014 | 11 | 14 | 15 | 4 | Pad2c | 8 | 5 | 51.947 | 73.906 | 61.712 | 1.21 | 0.608 | 0.61 | 0.606 | 30.338 | 43.459 | 37.639 | 74.7 | 30.81 | 2.316 | -64.406 | - | - | -73.906 | -64.089 | -53.106 | - | 51.947 | 70.585 | -53.052 | - | 57.736 | -41.351 | - | - | -37.144 | -43.459 | -33.992 | - | 30.338 | 39.581 | -32.247 | - | 39.277 | 116.7 | 14.9 | 39.7 | 142.6 | 128.4 | -49.6 | 9.3 | -31.2 | -6.8 | 58.9 | 29 | -35.1 | 96.99 | 3.4 | 19.99 | 122.89 | 108.69 | -38.5 | -2.2 | -20.1 | -0.7 | 39.19 | 9.29 | -24
2014 | 10 | 19 | 6 | 1 | Pad1 | 10 | 10 | 54.51 | 72.997 | 61.642 | 1.184 | 0.803 | 0.803 | - | 46.313 | 52.779 | 49.473 | 221.8 | 9.9 | 3.186 | -59.236 | -61.573 | -54.51 | -56.158 | -56.846 | -57.102 | -72.997 | -72.494 | -66.908 | - | - | -58.598 | -50.651 | -52.779 | -46.313 | -48.049 | -48.693 | -47.905 | -48.837 | -51.612 | -51.177 | - | - | -48.712 | 115.8 | 112.1 | 108.8 | 104.6 | 100.7 | 96.6 | -85.8 | -97 | -103.4 | -113.6 | -120.3 | -128.5 | 110.9 | 107.2 | 103.9 | 99.7 | 95.8 | 91.7 | -80.8 | -92 | -98.4 | -108.6 | -115.3 | -123.5
2014 | 11 | 4 | 10 | 2 | Pad2a | 8 | 8 | 58.544 | 67.881 | 61.333 | 1.107 | 0.447 | 0.447 | - | 25.122 | 29.544 | 27.414 | 199.4 | 10.9 | 4.548 | -59.647 | -67.881 | - | -59.147 | -61.938 | -58.544 | -58.569 | -63.058 | -61.878 | - | - | - | -27.599 | -29.544 | - | -27.381 | -29.19 | -25.911 | -25.122 | -27.293 | -27.27 | - | - | - | -118.6 | -52.4 | -75.5 | -92.7 | -106.9 | -133.6 | 134 | -155.4 | 117.9 | 176.4 | 153.7 | 89.6 | -112.5 | -46.3 | -69.4 | -86.6 | -100.8 | -127.5 | 129.2 | -149.3 | 113.1 | 170.3 | 148.9 | 84.8
2014 | 11 | 16 | 7 | 4 | Pad2c | 12 | 12 | 6.145 | 73.975 | 61.132 | 1.21 | 0.916 | 0.92 | - | 35.863 | 70.755 | 60.985 | 223.65 | 70.6 | 1.671 | -68.78 | -73.975 | -34.202 | -67.86 | -72.946 | -71.377 | -67.116 | -6.145 | -70.312 | -64.271 | -65.879 | -70.723 | -63.461 | -70.755 | -35.863 | -63.143 | -68.127 | -61.463 | -61.793 | - | -65.087 | -58.593 | -59.398 | -63.15 | -94.35 | 163.85 | 171.35 | -68.45 | -82.65 | 99.35 | 158.25 | 117.75 | 142.15 | 152.15 | 177.95 | 113.85 | -68.6 | 119 | 143.8 | -42.7 | -56.9 | 54.5 | 113.4 | 72.9 | 97.3 | 126.4 | 133.1 | 69
2014 | 11 | 4 | 6 | 2 | Pad2a | 8 | 7 | 58.509 | 75.888 | 60.948 | 1.208 | 0.531 | 0.537 | 0.498 | 29.858 | 37.757 | 32.732 | 222.3 | 22.7 | 3.824 | -59.236 | 75.888 | - | -61.004 | -60.717 | -58.797 | -58.509 | -64.923 | -63.452 | - | - | - | -32.683 | 37.757 | - | -33.855 | -33.836 | -31.513 | -29.858 | -34.609 | -32.771 | - | - | - | -95.7 | -29.5 | -52.6 | -69.8 | -84 | -110.7 | 156.9 | -132.5 | 140.8 | 153.5 | 176.6 | 112.5 | -84 | -17.8 | -40.9 | -58.1 | -72.3 | -99 | 145.9 | -120.8 | 129.8 | 141.8 | 165.6 | 101.5
2014 | 10 | 25 | 10 | 1 | Pad1 | 12 | 12 | 55.331 | 65.941 | 60.933 | 1.082 | 0.496 | 0.496 | - | 27.481 | 33.564 | 30.208 | 229.5 | 19.3 | 4.344 | -61.701 | -65.941 | -59.333 | -60.474 | -55.331 | -59.922 | -65.278 | -62.96 | -57.682 | -61.898 | -65.022 | -55.649 | -30.537 | -32.702 | -29.996 | -30.11 | -27.627 | -28.87 | -32.231 | -30.831 | -28.078 | -30.468 | -33.564 | -27.481 | 123.5 | 119.8 | 116.5 | 112.3 | 108.4 | 104.3 | -78.1 | -89.3 | -95.7 | -105.9 | -112.6 | -120.8 | 111.7 | 108 | 104.7 | 100.5 | 96.6 | 92.5 | -70.6 | -81.8 | -88.2 | -98.4 | -105.1 | -113.3
2014 | 10 | 24 | 11 | 1 | Pad1 | 8 | 7 | 54.932 | 64.777 | 60.75 | 1.073 | 0.588 | 0.589 | 0.578 | 32.529 | 37.8 | 35.796 | 225.2 | 112.1 | 1.133 | -60.84 | -64.313 | -59.366 | -60.49 | -54.932 | -60.533 | 57.55 | -64.777 | - | - | - | - | -36.299 | -37.546 | -35.632 | -36.02 | -32.529 | -34.743 | 33.252 | -37.8 | - | - | - | - | 119.2 | 115.5 | 112.2 | 108 | 104.1 | 100 | -82.4 | -93.6 | -100 | -110.2 | -116.9 | -125.1 | 62.7 | 59 | 55.7 | 51.5 | 47.6 | 43.5 | -26.8 | -38 | -44.4 | -54.6 | -61.3 | -69.5
2014 | 11 | 5 | 6 | 2 | Pad2a | 10 | 9 | 51.653 | 89.692 | 60.412 | 1.416 | 0.794 | 0.82 | 0.637 | 43.649 | 57.113 | 49.508 | 211.5 | 25.5 | 4.462 | -60.555 | 89.692 | -51.653 | -61.822 | -62.752 | -60.596 | -58.748 | -65.713 | -62.269 | - | - | -59.603 | -50.028 | 57.113 | -43.649 | -51.73 | -52.235 | -48.91 | -47.317 | -53.46 | -50.057 | - | - | -48.191 | -106.5 | -40.3 | -63.4 | -80.6 | -94.8 | -121.5 | 146.1 | -143.3 | 130 | 164.3 | 165.8 | 101.7 | -95 | -28.8 | -51.9 | -69.1 | -83.3 | -110 | 132.1 | -131.8 | 116 | 152.8 | 151.8 | 87.7
2014 | 10 | 14 | 10 | 1 | Pad1 | 8 | 7 | 55.262 | 66.742 | 60.365 | 1.1 | 0.448 | 0.454 | 0.406 | 25.449 | 29.244 | 27.391 | 254.5 | 43.7 | 2.863 | -66.742 | - | -57.88 | - | -63.9 | -58.428 | 62.684 | -58.42 | -61.919 | - | - | -55.262 | -29.07 | - | -27.142 | - | -29.244 | -25.685 | 25.449 | -26.346 | -28.63 | - | - | -25.619 | 148.5 | 144.8 | 141.5 | 137.3 | 133.4 | 129.3 | -53.1 | -64.3 | -70.7 | -80.9 | -87.6 | -95.8 | 129.9 | 126.2 | 122.9 | 118.7 | 114.8 | 110.7 | -28 | -39.2 | -45.6 | -55.8 | -62.5 | -70.7
2014 | 11 | 6 | 23 | 2 | Pad2a | 12 | 9 | 56.286 | 250.691 | 59.404 | 3.276 | 0.682 | 0.832 | 0.474 | 46.493 | 77.978 | 49.397 | 245.5 | 52.8 | 3.437 | -58.374 | 250.691 | 73.336 | 59.5 | -61.329 | -58.783 | -56.286 | -64.062 | -61.371 | -56.989 | -57.827 | -59.619 | -49.297 | 77.978 | 53.842 | 49.781 | -51.524 | -48.458 | -46.493 | -52.785 | -51.327 | -46.662 | -47.582 | -50.442 | -72.5 | -6.3 | -29.4 | -46.6 | -60.8 | -87.5 | 179.9 | -109.3 | 164 | 130.3 | 160.2 | 135.7 | -48.5 | -0.4 | -5.4 | -22.6 | -36.8 | -63.5 | 151.3 | -85.3 | 135.2 | 106.3 | 136.2 | 106.9
2014 | 11 | 7 | 8 | 2 | Pad2a | 12 | 3 | 36.701 | 101.22 | 58.949 | 1.767 | 0.706 | 0.705 | 0.707 | 33.399 | 53.502 | 41.569 | 215.2 | 106.68 | 1.686 | 52.541 | 69.751 | 101.22 | 51.955 | 54.222 | 44.296 | 41.065 | -41.65 | 57.312 | -36.701 | 38.031 | -98.496 | 39.529 | 45.645 | 45.98 | 39.022 | 41.877 | 36.434 | 35.037 | -37.805 | 42.195 | -33.399 | 34.961 | -53.502 | -102.8 | -36.6 | -59.7 | -76.9 | -91.1 | -117.8 | 149.8 | -139.6 | 133.7 | 160.6 | 169.5 | 105.4 | -11.7 | 11.6 | 1.7 | 14.2 | 0 | -26.7 | -4.44 | -48.5 | -20.54 | 37.18 | 7.28 | -48.84
2014 | 11 | 5 | 10 | 2 | Pad2a | 9 | 7 | 53.306 | 93.502 | 58.839 | 1.463 | 0.512 | 0.542 | 0.437 | 28.588 | 37.654 | 31.907 | 85.1 | 66.63 | 1.84 | -59.005 | -59.159 | -64.873 | -54.396 | -66.087 | -53.306 | - | -55.045 | 69.646 | - | - | 93.502 | -31.857 | -32.031 | -36.012 | -30.511 | -34.484 | -28.588 | - | -29.865 | 33.604 | - | - | 37.654 | 127.1 | -166.7 | 170.2 | 153 | 138.8 | 112.1 | 19.7 | 90.3 | 3.6 | 69.3 | 39.4 | -24.7 | 91.57 | -135.6 | 134.67 | 117.47 | 103.27 | 76.57 | 0.86 | 54.77 | 1.2 | 33.77 | 3.87 | -1.7
2014 | 10 | 19 | 9 | 1 | Pad1 | 10 | 10 | 56.408 | 62.862 | 58.79 | 1.069 | 0.611 | 0.611 | - | 33.828 | 38.863 | 35.916 | 220.6 | 20.2 | 2.859 | -60.81 | -62.862 | -56.685 | -57.991 | -57.63 | -58.973 | -56.408 | -59.971 | -60.048 | - | - | -56.523 | -38.271 | -38.863 | -35.363 | -35.958 | -35.729 | -35.451 | -33.828 | -35.703 | -35.666 | - | - | -34.329 | 114.6 | 110.9 | 107.6 | 103.4 | 99.5 | 95.4 | -87 | -98.2 | -104.6 | -114.8 | -121.5 | -129.7 | 105.1 | 101.4 | 98.1 | 93.9 | 90 | 85.9 | -76.3 | -87.5 | -93.9 | -104.1 | -110.8 | -119
2014 | 11 | 8 | 7 | 2 | Pad2a | 12 | 12 | 48.371 | 72.305 | 58.501 | 1.236 | 0.817 | 0.817 | - | 41.473 | 51.062 | 47.797 | 196.5 | 20 | 3.826 | -57.384 | -72.305 | -48.371 | -57.878 | -58.991 | -58.395 | -55.927 | -62.883 | -57.232 | -57.917 | -58.179 | -56.546 | -47.755 | -50.68 | -41.473 | -49.692 | -50.281 | -47.006 | -46.24 | -51.062 | -47.476 | -47.175 | -47.478 | -47.241 | -121.5 | -55.3 | -78.4 | -95.6 | -109.8 | -136.5 | 131.1 | -158.3 | 115 | 179.3 | 150.8 | 86.7 | -111 | -44.8 | -67.9 | -85.1 | -99.3 | -126 | 121.6 | -147.8 | 105.5 | 168.8 | 141.3 | 77.2
2014 | 10 | 15 | 20 | 1 | Pad1 | 8 | 4 | 28.009 | 78.82 | 58.08 | 1.749 | 0.667 | 0.631 | 0.935 | 27.418 | 41.542 | 36.624 | 243.6 | 34.7 | 2.629 | -78.82 | -65.006 | - | -45.224 | - | -43.272 | 30.527 | 28.009 | 31.169 | - | - | 38.493 | -41.542 | -37.511 | - | -33.621 | - | -33.821 | 28.151 | 27.418 | 30.108 | - | - | 34.141 | 137.6 | 133.9 | 130.6 | 126.4 | 122.5 | 118.4 | -64 | -75.2 | -81.6 | -91.8 | -98.5 | -106.7 | -30.28 | -33.98 | -37.28 | -41.48 | 39.5 | 35.4 | 18 | 6.8 | 0.4 | -9.8 | 8.2 | 0
2014 | 11 | 4 | 3 | 2 | Pad2a | 8 | 7 | 56.381 | 63.084 | 58.005 | 1.076 | 0.579 | 0.577 | 0.589 | 31.145 | 37.159 | 33.489 | 224.3 | 22.9 | 3.629 | -56.405 | 63.084 | - | -58.387 | -57.963 | -56.381 | -56.451 | -61.843 | -58.604 | - | - | - | -33.38 | 37.159 | - | -34.914 | -34.825 | -32.606 | -31.145 | -35.535 | -32.016 | - | - | - | -93.7 | -27.5 | -50.6 | -67.8 | -82 | -108.7 | 158.9 | -130.5 | 142.8 | 151.5 | 178.6 | 114.5 | -84.2 | -18 | -41.1 | -58.3 | -72.5 | -99.2 | 145.5 | -121 | 129.4 | 142 | 165.2 | 101.1
2014 | 11 | 13 | 1 | 4 | Pad2c | 12 | 9 | 12.67 | 85.07 | 57.094 | 1.512 | 0.933 | 0.929 | 0.95 | 12.209 | 81.457 | 53.045 | 144.2 | 25 | 2.931 | -58.286 | -69.296 | -85.07 | -52.489 | -61.226 | 52.582 | -53.315 | 54.492 | -81.213 | -40.284 | -12.67 | 54.27 | -56.439 | -66.592 | -81.457 | -52.124 | -60.333 | 48.795 | -51.213 | 51.583 | -59.635 | -37.401 | -12.209 | 52.834 | -173.8 | 84.4 | 109.2 | -147.9 | -162.1 | 19.9 | 78.8 | 38.3 | 62.7 | 128.4 | 98.5 | 34.4 | -158.4 | 74.8 | 99.6 | -132.5 | -146.7 | 10.3 | 69.2 | 28.7 | 53.1 | 118.8 | 88.9 | 24.8
2014 | 10 | 14 | 3 | 1 | Pad1 | 8 | 8 | 41.59 | 98.366 | 57.084 | 1.723 | 0.786 | 0.786 | - | 39.482 | 49.371 | 44.844 | 201.6 | 10.6 | 4.486 | -67.824 | - | -50.09 | - | -63.909 | -98.366 | -41.59 | -44.462 | -46.05 | - | - | -44.384 | -46.866 | - | -45.363 | - | -49.371 | -49.115 | -39.482 | -42.436 | -43.793 | - | - | -42.323 | 95.6 | 91.9 | 88.6 | 84.4 | 80.5 | 76.4 | -106 | -117.2 | -123.6 | -133.8 | -140.5 | -148.7 | 89.8 | 86.1 | 82.8 | 78.6 | 74.7 | 70.6 | -101.2 | -112.4 | -118.8 | -129 | -135.7 | -143.9
2014 | 11 | 14 | 5 | 4 | Pad2c | 11 | 9 | 49.58 | 62.397 | 56.888 | 1.088 | 0.949 | 0.94 | 0.978 | 46.893 | 62.093 | 53.589 | 248.5 | 62 | 1.33 | -57.061 | -60.814 | - | 56.422 | 62.397 | -56.608 | -55.494 | -57.764 | -61.502 | -49.58 | -52.49 | -60.676 | -55.72 | -62.093 | - | 54.666 | 61.518 | -51.879 | -50.901 | -51.915 | -57.105 | -46.893 | -49.076 | -56.717 | -69.5 | 171.3 | 146.5 | -43.6 | -57.8 | 124.2 | 176.9 | 142.6 | 167 | 127.3 | 157.2 | 138.7 | -34.5 | 136.3 | 111.5 | -8.6 | -22.8 | 97.2 | 141.9 | 115.6 | 140 | 92.3 | 122.2 | 111.7
2014 | 10 | 23 | 10 | 1 | Pad1 | 12 | 12 | 51.547 | 62.809 | 56.86 | 1.105 | 0.558 | 0.558 | - | 28.456 | 35.061 | 31.717 | 204.4 | 41 | 3.109 | -60.924 | -62.809 | -56.883 | -57.014 | -55.784 | -57.217 | -51.969 | -56.72 | -55.225 | -57.656 | -58.571 | -51.547 | -34.014 | -35.061 | -31.943 | -31.956 | -31.413 | -30.838 | -28.456 | -31.464 | -30.372 | -32.061 | -34.123 | -28.907 | 98.4 | 94.7 | 91.4 | 87.2 | 83.3 | 79.2 | -103.2 | -114.4 | -120.8 | -131 | -137.7 | -145.9 | 74.3 | 70.6 | 67.3 | 63.1 | 59.2 | 55.1 | -86.3 | -97.5 | -103.9 | -114.1 | -120.8 | -129
2014 | 10 | 11 | 24 | 1 | Pad1 | 9 | 9 | 33.405 | 100.411 | 56.477 | 1.778 | 0.771 | 0.771 | - | 33.795 | 51.649 | 43.571 | 200.3 | 20.6 | 4.413 | -56.807 | -71.371 | -57.577 | - | -100.411 | -61.05 | -40.302 | -42.209 | -45.158 | - | - | -33.405 | -44.581 | -47.965 | -45.125 | - | -51.649 | -43.779 | -39.851 | -41.374 | -44.019 | - | - | -33.795 | 94.3 | 90.6 | 87.3 | 83.1 | 79.2 | 75.1 | -107.3 | -118.5 | -124.9 | -135.1 | -141.8 | -150 | 82.4 | 78.7 | 75.4 | 71.2 | 67.3 | 63.2 | -98.6 | -109.8 | -116.2 | -126.4 | -133.1 | -141.3
2014 | 10 | 15 | 21 | 1 | Pad1 | 8 | 4 | 32.235 | 70.97 | 56.45 | 1.587 | 0.753 | 0.649 | 0.932 | 29.652 | 40.304 | 36.615 | 230.9 | 173.4 | 3.488 | -70.97 | -68.47 | - | -45.628 | - | -40.731 | 34.513 | 32.307 | 33.016 | - | - | 32.235 | -39.683 | -40.304 | - | -34.499 | - | -31.973 | 30.042 | 29.652 | 32.186 | - | - | 31.259 | 124.9 | 121.2 | 117.9 | 113.7 | 109.8 | 105.7 | -76.7 | -87.9 | -94.3 | -104.5 | -111.2 | -119.4 | 57.7 | 54 | 50.7 | 46.5 | 42.6 | 38.5 | -6 | 6.3 | -0.1 | 0.8 | -5.9 | 0
2014 | 10 | 20 | 9 | 1 | Pad1 | 10 | 10 | 51.919 | 64.955 | 56.259 | 1.155 | 0.653 | 0.653 | - | 35.149 | 39.667 | 36.755 | 243.8 | 21.2 | 2.44 | -53.915 | -57.086 | -51.919 | -53.211 | -52.129 | -53.42 | -59.064 | -64.955 | -59.984 | - | - | -56.912 | -37.189 | -38.821 | -35.639 | -36.249 | -35.149 | -35.222 | -35.41 | -39.667 | -38.169 | - | - | -36.029 | 137.8 | 134.1 | 130.8 | 126.6 | 122.7 | 118.6 | -63.8 | -75 | -81.4 | -91.6 | -98.3 | -106.5 | 129.4 | 125.7 | 122.4 | 118.2 | 114.3 | 110.2 | -51 | -62.2 | -68.6 | -78.8 | -85.5 | -93.7
2014 | 10 | 15 | 9 | 1 | Pad1 | 8 | 8 | 49.184 | 63.12 | 56.18 | 1.124 | 0.492 | 0.492 | - | 22.502 | 31.394 | 27.646 | 242.6 | 24.6 | 3.053 | -55.574 | -54.54 | - | -50.971 | - | - | -58.066 | -63.12 | -62.491 | - | -49.184 | -55.494 | -28.908 | -27.12 | - | -26.6 | - | - | -26.968 | -29.664 | -31.394 | - | -22.502 | -28.011 | 136.6 | 132.9 | 129.6 | 125.4 | 121.5 | 117.4 | -65 | -76.2 | -82.6 | -92.8 | -99.5 | -107.7 | 124.7 | 121 | 117.7 | 113.5 | 109.6 | 105.5 | -52.3 | -63.5 | -69.9 | -80.1 | -86.8 | -95
2014 | 10 | 25 | 8 | 1 | Pad1 | 12 | 12 | 49.403 | 72.468 | 56.09 | 1.292 | 0.782 | 0.782 | - | 38.713 | 48.563 | 43.849 | 220 | 23.4 | 4.268 | -56.801 | -58.434 | -50.421 | -52.672 | -49.403 | -72.468 | -53.88 | -56.74 | -53.252 | -58.056 | -60.412 | -50.544 | -44.037 | -46.8 | -40.905 | -42.863 | -38.713 | -48.098 | -40.478 | -45.409 | -42.658 | -46.895 | -48.563 | -40.765 | 114 | 110.3 | 107 | 102.8 | 98.9 | 94.8 | -87.6 | -98.8 | -105.2 | -115.4 | -122.1 | -130.3 | 101.6 | 97.9 | 94.6 | 90.4 | 86.5 | 82.4 | -76.6 | -87.8 | -94.2 | -104.4 | -111.1 | -119.3
2014 | 11 | 13 | 13 | 4 | Pad2c | 9 | 6 | 35.89 | 134.652 | 55.946 | 1.846 | 0.384 | 0.426 | 0.342 | 14.367 | 43.566 | 23.85 | 128.5 | 34.8 | 1.875 | -52.49 | - | - | -58.203 | -70.155 | 108.965 | -61.119 | 77.078 | -57.822 | -35.89 | - | 134.652 | -22.406 | - | - | -25.125 | -29.881 | 39.819 | -27.023 | 26.307 | -24.295 | -14.367 | - | 43.566 | 170.5 | 68.7 | 93.5 | -163.6 | -177.8 | 4.2 | 63.1 | 22.6 | 47 | 112.7 | 82.8 | 18.7 | 154.6 | 52.8 | 77.6 | -144.7 | -158.9 | 0 | 47.2 | 6.7 | 31.1 | 96.8 | 66.9 | 2.8
2014 | 10 | 14 | 9 | 1 | Pad1 | 8 | 8 | 51.995 | 59.91 | 55.642 | 1.077 | 0.522 | 0.522 | - | 27.431 | 31.459 | 29.05 | 236.5 | 37.6 | 3.336 | -56.947 | - | -53.962 | - | -59.91 | -55.336 | -58.145 | -52.948 | -55.892 | - | - | -51.995 | -29.895 | - | -29.208 | - | -31.459 | -27.781 | -28.972 | -27.731 | -29.926 | - | - | -27.431 | 130.5 | 126.8 | 123.5 | 119.3 | 115.4 | 111.3 | -71.1 | -82.3 | -88.7 | -98.9 | -105.6 | -113.8 | 106.7 | 103 | 99.7 | 95.5 | 91.6 | 87.5 | -57.3 | -68.5 | -74.9 | -85.1 | -91.8 | -100
2014 | 11 | 5 | 7 | 2 | Pad2a | 10 | 9 | 46.449 | 92.194 | 55.336 | 1.646 | 0.783 | 0.783 | 0.78 | 37.165 | 49.641 | 43.349 | 216.3 | 22.5 | 3.837 | -48.83 | 62.009 | -46.449 | -50.593 | -50.68 | -47.461 | -49.81 | -51.831 | -60.179 | - | - | -92.194 | -43.013 | 48.356 | -37.165 | -44.244 | -44.981 | -40.715 | -40.723 | -45.034 | -44.625 | - | - | -49.641 | -101.7 | -35.5 | -58.6 | -75.8 | -90 | -116.7 | 150.9 | -138.5 | 134.8 | 159.5 | 170.6 | 106.5 | -88.4 | -22.2 | -45.3 | -62.5 | -76.7 | -103.4 | 141.7 | -125.2 | 125.6 | 146.2 | 161.4 | 97.3
2014 | 10 | 23 | 21 | 1 | Pad1 | 12 | 12 | 23.137 | 165.201 | 55.189 | 2.993 | 0.503 | 0.614 | - | 22.87 | 63.409 | 33.891 | 192.9 | 40.7 | 4.944 | -62.587 | -74.281 | -55.223 | -47.802 | -106.308 | -165.201 | -23.137 | -26.092 | -24.477 | -25.411 | -27.88 | -23.872 | -33.556 | -37.19 | -33.371 | -30.072 | -59.743 | -63.409 | -22.87 | -26.008 | -24.603 | -25.114 | -26.74 | -24.019 | 86.9 | 83.2 | 79.9 | 75.7 | 71.8 | 67.7 | -114.7 | -125.9 | -132.3 | -142.5 | -149.2 | -157.4 | 65.2 | 61.5 | 58.2 | 54 | 50.1 | 46 | -95.7 | -106.9 | -113.3 | -123.5 | -130.2 | -138.4
2014 | 10 | 16 | 2 | 1 | Pad1 | 8 | 4 | 51.316 | 224.974 | 54.586 | 2.691 | 0.728 | 0.993 | 0.599 | 50.99 | 81.498 | 54.206 | 99.4 | 74.9 | 3.522 | 224.974 | 77.645 | - | 75.426 | - | 72.328 | -51.316 | -54.465 | -58.526 | - | - | -54.039 | 81.498 | 63.013 | - | 64.31 | - | 61.102 | -50.99 | -54.12 | -58.035 | - | - | -53.678 | -6.6 | -10.3 | -13.6 | -17.8 | -21.7 | -25.8 | 151.8 | 140.6 | 134.2 | 124 | 117.3 | 109.1 | 0 | -3.7 | 2.9 | -1.3 | 3.4 | -0.7 | 116.3 | 105.1 | 98.7 | 88.5 | 81.8 | 73.6
2014 | 11 | 4 | 4 | 2 | Pad2a | 8 | 7 | 52.589 | 72.349 | 54.304 | 1.279 | 0.58 | 0.592 | 0.517 | 29.301 | 37.41 | 32.144 | 224 | 9.7 | 3.374 | -52.663 | 72.349 | - | -54.176 | -53.932 | -52.872 | -52.589 | -58.166 | -55.728 | - | - | - | -32.242 | 37.41 | - | -33.489 | -33.66 | -31.314 | -29.301 | -34.02 | -30.984 | - | - | - | -94 | -27.8 | -50.9 | -68.1 | -82.3 | -109 | 158.6 | -130.8 | 142.5 | 151.8 | 178.3 | 114.2 | -88.9 | -22.7 | -45.8 | -63 | -77.2 | -103.9 | 154 | -125.7 | 137.9 | 146.7 | 173.7 | 109.6
2014 | 10 | 24 | 9 | 1 | Pad1 | 12 | 11 | 48.089 | 58.962 | 54.256 | 1.08 | 0.663 | 0.668 | 0.609 | 31.895 | 40.735 | 36.258 | 263 | 128.15 | 1.447 | -58.182 | -58.962 | -53.069 | -53.219 | -48.089 | -54.337 | 58.099 | -55.085 | -53.01 | -56.859 | -57.375 | -48.63 | -35.977 | -37.62 | -34.202 | -34.933 | -31.895 | -34.5 | 35.379 | -37.705 | -36.956 | -39.736 | -40.735 | -34.578 | 157 | 153.3 | 150 | 145.8 | 141.9 | 137.8 | -44.6 | -55.8 | -62.2 | -72.4 | -79.1 | -87.3 | -42.27 | -45.97 | -49.27 | -53.47 | -57.37 | -61.47 | -24 | -35.2 | -41.6 | -51.8 | -58.5 | 61.45
2014 | 10 | 25 | 5 | 1 | Pad1 | 12 | 12 | 41.618 | 90.9 | 54.069 | 1.681 | 0.843 | 0.843 | - | 40.468 | 49.952 | 45.57 | 229.4 | 79.6 | 2.206 | -67.396 | -60.29 | -46.969 | -47.751 | -59.011 | -90.9 | -41.618 | -47.266 | -45.52 | -48.509 | -51.094 | -42.505 | -48.493 | -48.954 | -43.583 | -44.558 | -42.305 | -49.952 | -40.468 | -46.351 | -44.49 | -47.086 | -48.797 | -41.805 | 123.4 | 119.7 | 116.4 | 112.2 | 108.3 | 104.2 | -78.2 | -89.4 | -95.8 | -106 | -112.7 | -120.9 | 88.4 | 84.7 | 81.4 | 77.2 | 73.3 | 69.2 | -33.6 | -44.8 | -51.2 | -61.4 | -68.1 | -76.3
2014 | 11 | 14 | 6 | 4 | Pad2c | 11 | 8 | 47.24 | 72.905 | 54.015 | 1.253 | 0.902 | 0.92 | 0.858 | 44.435 | 64.01 | 49.901 | 276 | 67.8 | 1.964 | 67.135 | -56.811 | - | 67.876 | 72.905 | -49.909 | -50.216 | -50.062 | -55.616 | -68.734 | -47.24 | -53.532 | 57.986 | -58.541 | - | 56.333 | 64.01 | -47.939 | -47.101 | -47.342 | -52.96 | -48.813 | -44.435 | -52.077 | -42 | 143.8 | 119 | -16.1 | -30.3 | 151.7 | 149.4 | 170.1 | 165.5 | 99.8 | 129.7 | 166.2 | -14.7 | 116.5 | 91.7 | 1.1 | -3 | 111.2 | 122.1 | 129.6 | 138.2 | 72.5 | 102.4 | 125.7
2014 | 10 | 25 | 7 | 1 | Pad1 | 12 | 12 | 45.9 | 90.166 | 54.008 | 1.67 | 0.795 | 0.795 | - | 37.742 | 47.42 | 42.957 | 228.3 | 55.5 | 3.313 | -48.356 | -52.537 | -45.9 | -47.571 | -46.068 | -90.166 | -60.528 | -52.483 | -50.232 | -52.099 | -55.429 | -46.723 | -41.446 | -45.363 | -40.051 | -41.655 | -37.742 | -43.853 | -43.926 | -45.027 | -43.243 | -45.301 | -47.42 | -40.454 | 122.3 | 118.6 | 115.3 | 111.1 | 107.2 | 103.1 | -79.3 | -90.5 | -96.9 | -107.1 | -113.8 | -122 | 93.9 | 90.2 | 86.9 | 82.7 | 78.8 | 74.7 | -52.2 | -63.4 | -69.8 | -80 | -86.7 | -94.9
2014 | 10 | 10 | 23 | 1 | Pad1 | 6 | 5 | 3.282 | 150.008 | 53.857 | 3.221 | 0.289 | 0.319 | 0.85 | 8.073 | 39.173 | 19.023 | 163.8 | 7.5 | 3.946 | - | -150.008 | -67.668 | -40.09 | - | 10.176 | - | - | -3.282 | - | - | -8.239 | - | -39.173 | -19.982 | -15.312 | - | 8.654 | - | - | -12.574 | - | - | -8.073 | 57.8 | 54.1 | 50.8 | 46.6 | 42.7 | 38.6 | -143.8 | -155 | -161.4 | -171.6 | -178.3 | 173.5 | 53.1 | 49.4 | 46.1 | 41.9 | 38 | 33.9 | -141 | -152.2 | -158.6 | -168.8 | -175.5 | 168.8
2014 | 10 | 11 | 10 | 1 | Pad1 | 5 | 1 | 47.536 | 61.861 | 53.826 | 1.114 | 0.387 | 0.34 | 0.399 | 18.293 | 23.884 | 18.293 | 188.7 | 170.6 | 1.721 | - | 57.138 | 47.536 | - | - | 57.306 | - | - | 61.861 | - | - | -53.826 | - | 23.532 | 18.937 | - | - | 22.891 | - | - | 23.884 | - | - | -18.293 | 82.7 | 79 | 75.7 | 71.5 | 67.6 | 63.5 | -118.9 | -130.1 | -136.5 | -146.7 | -153.4 | -161.6 | 25.1 | 21.4 | 18.1 | 13.9 | 10 | 5.9 | -5.9 | -17.1 | -23.5 | -33.7 | -40.4 | -48.6
2014 | 10 | 25 | 3 | 1 | Pad1 | 12 | 7 | 47.585 | 75.764 | 53.783 | 1.395 | 0.862 | 0.843 | 0.887 | 42.957 | 52.272 | 45.36 | 260 | 124.1 | 1.465 | -50.459 | -53.95 | -47.585 | -49.263 | -48.776 | -75.764 | -50.687 | 54.649 | 52.789 | 58.152 | 60.099 | 49.642 | -45.406 | -49.694 | -43.853 | -45.434 | -42.957 | -46.938 | -43.238 | 49.205 | 47.249 | 51.117 | 52.272 | 44.338 | 154 | 150.3 | 147 | 142.8 | 138.9 | 134.8 | -47.6 | -58.8 | -65.2 | -75.4 | -82.1 | -90.3 | 116.2 | 116 | 112.7 | 108.5 | 104.6 | 100.5 | 36.3 | 25.1 | 18.7 | 8.5 | 1.8 | -0.5
2014 | 11 | 12 | 24 | 4 | Pad2c | 12 | 8 | 12.153 | 83.227 | 53.469 | 1.514 | 0.919 | 0.948 | 0.87 | 11.798 | 78.804 | 50.669 | 121.3 | 34.2 | 2.549 | -56.216 | -68.63 | -83.227 | -50.33 | -59.527 | 55.585 | -60.419 | 52.93 | 69.443 | -37.253 | -12.153 | 53.893 | -54.268 | -65.094 | -78.804 | -49.406 | -58.138 | 44.68 | -52.002 | 50.025 | 56.555 | -35.841 | -11.798 | 50.447 | 163.3 | 61.5 | 86.3 | -170.8 | 175 | -3 | 55.9 | 15.4 | 39.8 | 105.5 | 75.6 | 11.5 | 148.3 | 46.5 | 71.3 | -151.6 | 160 | -2.3 | 40.9 | 0.4 | 24.8 | 90.5 | 60.6 | -1.3
2014 | 10 | 11 | 9 | 1 | Pad1 | 5 | 2 | 45.491 | 58.377 | 53.324 | 1.102 | 0.391 | 0.379 | 0.4 | 18.294 | 22.796 | 20.216 | 245.5 | 138.4 | 1.257 | - | 54.289 | 45.491 | - | - | -53.739 | - | - | 58.377 | - | - | -52.91 | - | 22.796 | 18.294 | - | - | -21.331 | - | - | 22.11 | - | - | -19.102 | 139.5 | 135.8 | 132.5 | 128.3 | 124.4 | 120.3 | -62.1 | -73.3 | -79.7 | -89.9 | -96.6 | -104.8 | -18.3 | -22 | -25.3 | -29.5 | -33.4 | -37.5 | 1.7 | -9.5 | -15.9 | -26.1 | -32.8 | -41
2014 | 11 | 15 | 5 | 4 | Pad2c | 12 | 6 | 47.492 | 283.168 | 53.122 | 2.686 | 0.495 | 0.866 | 0.37 | 40.25 | 80.508 | 45.978 | 58.4 | 30.44 | 5.378 | -58.262 | 261.81 | 87.125 | -49.598 | -59.063 | -47.492 | 283.168 | -51.498 | 80.227 | 64.339 | 169.623 | -52.819 | -50.911 | 80.508 | 48.68 | -43.568 | -52.441 | -40.25 | 64.404 | -42.38 | 48.608 | 46.603 | 61.579 | -46.32 | 100.4 | -1.4 | 23.4 | 126.3 | 112.1 | -65.9 | -7 | -47.5 | -23.1 | 42.6 | 12.7 | -51.4 | 83.54 | -0.7 | 6.54 | 109.44 | 95.24 | -52.32 | 0.81 | -33.92 | -9.52 | 25.74 | 3.12 | -37.82
2014 | 11 | 3 | 23 | 2 | Pad2a | 8 | 7 | 50.13 | 58.236 | 52.745 | 1.09 | 0.703 | 0.705 | 0.688 | 34.622 | 40.093 | 37.185 | 216.1 | 17.8 | 3.965 | -51.707 | 58.236 | - | -53.41 | -53.299 | -51.887 | -50.13 | -55.983 | -52.799 | - | - | - | -36.801 | 40.093 | - | -38.706 | -38.277 | -35.978 | -34.622 | -39.08 | -36.829 | - | - | - | -101.9 | -35.7 | -58.8 | -76 | -90.2 | -116.9 | 150.7 | -138.7 | 134.6 | 159.7 | 170.4 | 106.3 | -92.3 | -26.1 | -49.2 | -66.4 | -80.6 | -107.3 | 142.5 | -129.1 | 126.4 | 150.1 | 162.2 | 98.1
2014 | 11 | 13 | 15 | 4 | Pad2c | 11 | 4 | 44.44 | 66.071 | 52.603 | 1.259 | 0.502 | 0.515 | 0.495 | 20.783 | 35.321 | 27.084 | 112.5 | 90.77 | 1.373 | -51.901 | 47.268 | - | -48 | -66.071 | 49.305 | 50.33 | 58.281 | 61.15 | -44.44 | 46.145 | 54.499 | -27.727 | 26.558 | - | -24.504 | -35.321 | 24.26 | 25.449 | 25.352 | 30.252 | -20.783 | 22.562 | 27.065 | 154.5 | 52.7 | 77.5 | -179.6 | 166.2 | -11.8 | 47.1 | 6.6 | 31 | 96.7 | 66.8 | 2.7 | 115.03 | 13.23 | 38.03 | -128.3 | 126.73 | 3.1 | 7.63 | -6.2 | -8.47 | 57.23 | 27.33 | 3.3
2014 | 11 | 7 | 2 | 2 | Pad2a | 12 | 11 | 49.067 | 100.848 | 52.031 | 1.798 | 0.881 | 0.927 | 0.618 | 45.248 | 62.33 | 48.259 | 223.1 | 18.5 | 5.198 | -52.641 | 100.848 | -54.271 | -50.181 | -54.717 | -51.394 | -49.399 | -56.11 | -52.612 | -49.067 | -51.113 | -50.84 | -49.49 | 62.33 | -50.722 | -47.675 | -51.296 | -46.901 | -45.481 | -51.82 | -48.575 | -45.248 | -46.376 | -47.262 | -94.9 | -28.7 | -51.8 | -69 | -83.2 | -109.9 | 157.7 | -131.7 | 141.6 | 152.7 | 177.4 | 113.3 | -88.6 | -22.4 | -45.5 | -62.7 | -76.9 | -103.6 | 145.5 | -125.4 | 129.4 | 146.4 | 165.2 | 101.1
2014 | 10 | 19 | 7 | 1 | Pad1 | 10 | 10 | 45.168 | 74.185 | 51.997 | 1.427 | 0.875 | 0.875 | - | 42.13 | 49.438 | 45.515 | 217.4 | 20.7 | 3.731 | -54.155 | -55.38 | -47.644 | -48.937 | -49.828 | -74.185 | -45.168 | -49.056 | -48.785 | - | - | -46.831 | -46.964 | -49.438 | -43.213 | -45.183 | -45.184 | -47.864 | -42.13 | -45.831 | -45.314 | - | - | -44.028 | 111.4 | 107.7 | 104.4 | 100.2 | 96.3 | 92.2 | -90.2 | -101.4 | -107.8 | -118 | -124.7 | -132.9 | 100.7 | 97 | 93.7 | 89.5 | 85.6 | 81.5 | -80.2 | -91.4 | -97.8 | -108 | -114.7 | -122.9
2014 | 10 | 11 | 11 | 1 | Pad1 | 5 | 4 | 45.198 | 54.969 | 51.624 | 1.055 | 0.43 | 0.429 | 0.436 | 18.85 | 24.504 | 22.134 | 170.9 | 36.5 | 2.759 | - | -51.684 | -45.198 | - | - | 54.085 | - | - | -54.969 | - | - | -54.646 | - | -24.504 | -21.505 | - | - | 23.575 | - | - | -23.677 | - | - | -18.85 | 64.9 | 61.2 | 57.9 | 53.7 | 49.8 | 45.7 | -136.7 | -147.9 | -154.3 | -164.5 | -171.2 | -179.4 | 47 | 43.3 | 40 | 35.8 | 31.9 | 27.8 | -118.1 | -129.3 | -135.7 | -145.9 | -152.6 | -160.8
2014 | 11 | 14 | 1 | 4 | Pad2c | 11 | 11 | 47.397 | 56.679 | 51.253 | 1.106 | 0.981 | 0.979 | - | 44.958 | 56.799 | 50.3 | 235.3 | 40.7 | 2.417 | -53.024 | -55.646 | - | -49.616 | -56.679 | -49.46 | -48.568 | -49.173 | -53.588 | -48.401 | -47.397 | -52.23 | -51.94 | -56.799 | - | -49.775 | -56.603 | -47.7 | -47.609 | -47.932 | -53.044 | -44.958 | -45.078 | -51.862 | -82.7 | 175.5 | 159.7 | -56.8 | -71 | 111 | 169.9 | 129.4 | 153.8 | 140.5 | 170.4 | 125.5 | -65.5 | 152 | 142.5 | -39.6 | -53.8 | 87.5 | 146.4 | 105.9 | 130.3 | 123.3 | 153.2 | 102
2014 | 10 | 20 | 8 | 1 | Pad1 | 10 | 10 | 43.613 | 57.16 | 50.565 | 1.13 | 0.822 | 0.822 | - | 37.82 | 45.792 | 41.552 | 234 | 26.8 | 3.199 | -54.426 | -57.16 | -50.474 | -52.844 | -51.662 | -53.337 | -43.613 | -48.907 | -47.487 | - | - | -45.739 | -43.556 | -45.792 | -40.651 | -42.247 | -40.931 | -41.428 | -37.82 | -42.371 | -40.908 | - | - | -39.817 | 128 | 124.3 | 121 | 116.8 | 112.9 | 108.8 | -73.6 | -84.8 | -91.2 | -101.4 | -108.1 | -116.3 | 116.3 | 112.6 | 109.3 | 105.1 | 101.2 | 97.1 | -58.5 | -69.7 | -76.1 | -86.3 | -93 | -101.2
2014 | 11 | 9 | 6 | 2 | Pad2a | 10 | 9 | 44.007 | 84.963 | 50.519 | 1.574 | 0.865 | 0.905 | 0.651 | 40.5 | 55.329 | 45.729 | 203.2 | 43.5 | 3.963 | -52.499 | 84.963 | -57.576 | -52.085 | -54.724 | - | -44.762 | - | -48.778 | -49.447 | -44.007 | -50.796 | -47.74 | 55.329 | -49.576 | -47.73 | -49.236 | - | -42.775 | - | -45.781 | -43.685 | -40.5 | -44.541 | -114.8 | -48.6 | -71.7 | -88.9 | -103.1 | -129.8 | 137.8 | -151.6 | 121.7 | 172.6 | 157.5 | 93.4 | -84.9 | -18.7 | -41.8 | -59 | -73.2 | -99.9 | 124.2 | -121.7 | 108.1 | 142.7 | 143.9 | 79.8
2014 | 11 | 7 | 7 | 2 | Pad2a | 12 | 10 | 46.621 | 204.527 | 50.12 | 3.193 | 0.779 | 0.938 | 0.48 | 44.68 | 78.994 | 46.999 | 236.3 | 20.5 | 3.52 | -49.229 | 204.527 | 62.87 | -48.872 | -50.853 | -50.497 | -46.621 | -57.337 | -51.087 | -49.187 | -48.602 | -48.91 | -46.429 | 78.994 | 49.418 | -46.026 | -48.015 | -45.928 | -44.838 | -51.128 | -49.232 | -44.68 | -46.288 | -47.428 | -81.7 | -15.5 | -38.6 | -55.8 | -70 | -96.7 | 170.9 | -118.5 | 154.8 | 139.5 | 169.4 | 126.5 | -72.1 | -5.9 | -29 | -46.2 | -60.4 | -87.1 | 160 | -108.9 | 143.9 | 129.9 | 159.8 | 115.6
2014 | 10 | 14 | 4 | 1 | Pad1 | 8 | 8 | 37.35 | 77.6 | 49.77 | 1.559 | 0.824 | 0.824 | - | 36.039 | 48.6 | 40.999 | 199.6 | 45.1 | 3.879 | -45.248 | - | -48.569 | - | -77.6 | -67.859 | -37.35 | -40.215 | -41.272 | - | - | -40.047 | -40.903 | - | -42.422 | - | -48.6 | -42.646 | -36.039 | -38.873 | -39.84 | - | - | -38.673 | 93.6 | 89.9 | 86.6 | 82.4 | 78.5 | 74.4 | -108 | -119.2 | -125.6 | -135.8 | -142.5 | -150.7 | 68.7 | 65 | 61.7 | 57.5 | 53.6 | 49.5 | -87.8 | -99 | -105.4 | -115.6 | -122.3 | -130.5
2014 | 10 | 11 | 8 | 1 | Pad1 | 5 | 5 | 40.711 | 54.056 | 49.539 | 1.091 | 0.478 | 0.478 | - | 20.334 | 27.198 | 23.657 | 234.5 | 55.9 | 1.414 | - | -54.056 | -40.711 | - | - | -51.967 | - | - | -51.663 | - | - | -49.298 | - | -27.198 | -20.334 | - | - | -24.737 | - | - | -24.105 | - | - | -21.908 | 128.5 | 124.8 | 121.5 | 117.3 | 113.4 | 109.3 | -73.1 | -84.3 | -90.7 | -100.9 | -107.6 | -115.8 | 109.1 | 105.4 | 102.1 | 97.9 | 94 | 89.9 | -36.6 | -47.8 | -54.2 | -64.4 | -71.1 | -79.3
2014 | 10 | 23 | 19 | 1 | Pad1 | 12 | 12 | 17.666 | 151.862 | 49.397 | 3.074 | 0.517 | 0.607 | - | 17.297 | 90.36 | 29.984 | 176.1 | 16.2 | 4.04 | -56.607 | -112.929 | -66.748 | -54.48 | -151.862 | -35.493 | -17.666 | -19.772 | -17.77 | -19.337 | -22.194 | -17.901 | -28.353 | -41.242 | -32.973 | -30.521 | -90.36 | -23.668 | -17.297 | -19.586 | -17.866 | -18.955 | -21.002 | -17.98 | 70.1 | 66.4 | 63.1 | 58.9 | 55 | 50.9 | -131.5 | -142.7 | -149.1 | -159.3 | -166 | -174.2 | 64 | 60.3 | 57 | 52.8 | 48.9 | 44.8 | -121.4 | -132.6 | -139 | -149.2 | -155.9 | -164.1
2014 | 10 | 23 | 23 | 1 | Pad1 | 12 | 12 | 32.238 | 79.317 | 49.07 | 1.616 | 0.72 | 0.75 | - | 31.932 | 43.303 | 36.814 | 202 | 10.1 | 5.241 | -57.595 | -79.317 | -57.892 | -51.537 | -68.306 | -67.874 | -32.312 | -35.83 | -34.368 | -35.023 | -36.543 | -32.238 | -36.771 | -42.902 | -37.522 | -37.849 | -39.366 | -43.303 | -31.932 | -35.584 | -34.492 | -34.492 | -35.224 | -32.335 | 96 | 92.3 | 89 | 84.8 | 80.9 | 76.8 | -105.6 | -116.8 | -123.2 | -133.4 | -140.1 | -148.3 | 91.1 | 87.4 | 84.1 | 79.9 | 76 | 71.9 | -100.4 | -111.6 | -118 | -128.2 | -134.9 | -143.1
2014 | 10 | 24 | 3 | 1 | Pad1 | 12 | 12 | 13.926 | 154.515 | 48.952 | 3.156 | 0.351 | 0.464 | - | 13.686 | 41.672 | 22.754 | 184.2 | 25.5 | 3.591 | -79.016 | -154.515 | -102.583 | -81.639 | -52.837 | -26.086 | -13.926 | -15.917 | -13.995 | -14.985 | -17.683 | -14.241 | -29.39 | -41.672 | -37.709 | -32.782 | -23.685 | -18.648 | -13.686 | -15.819 | -14.175 | -14.482 | -16.579 | -14.426 | 78.2 | 74.5 | 71.2 | 67 | 63.1 | 59 | -123.4 | -134.6 | -141 | -151.2 | -157.9 | -166.1 | 68.9 | 65.2 | 61.9 | 57.7 | 53.8 | 49.7 | -107.2 | -118.4 | -124.8 | -135 | -141.7 | -149.9
2014 | 11 | 6 | 10 | 2 | Pad2a | 11 | 9 | 46.236 | 53.171 | 48.937 | 1.085 | 0.543 | 0.544 | 0.541 | 23.64 | 29.713 | 26.616 | 249.9 | 33.3 | 1.534 | -48.574 | - | 46.941 | 51.666 | -53.171 | -47.116 | -46.236 | -50.48 | -51.506 | -46.733 | -48.69 | -47.926 | -27.675 | - | 24.326 | 28.991 | -29.713 | -25.467 | -24.823 | -27.104 | -28.538 | -23.64 | -25.807 | -26.782 | -68.1 | -1.9 | -25 | -42.2 | -56.4 | -83.1 | 175.5 | -104.9 | 168.4 | 125.9 | 155.8 | 140.1 | -51.1 | -0.2 | -8 | -25.2 | -39.4 | -66.1 | 158.5 | -87.9 | 152.1 | 108.9 | 138.8 | 123.8
2014 | 10 | 20 | 22 | 1 | Pad1 | 10 | 10 | 7.891 | 148.041 | 48.576 | 3.048 | 0.345 | 0.407 | - | 8.251 | 44.295 | 19.872 | 172.5 | 12.4 | 4.916 | -83.29 | -148.041 | -100.951 | -77.526 | -19.282 | -21.986 | -9.113 | -9.055 | -7.891 | - | - | -8.625 | -29.629 | -44.295 | -35.821 | -31.595 | -11.146 | -11.135 | -8.734 | -9.102 | -8.251 | - | - | -9.014 | 66.5 | 62.8 | 59.5 | 55.3 | 51.4 | 47.3 | -135.1 | -146.3 | -152.7 | -162.9 | -169.6 | -177.8 | 60 | 56.3 | 53 | 48.8 | 44.9 | 40.8 | -129.2 | -140.4 | -146.8 | -157 | -163.7 | -171.9
2014 | 10 | 24 | 2 | 1 | Pad1 | 12 | 12 | 18.837 | 141.952 | 48.478 | 2.928 | 0.427 | 0.564 | - | 18.676 | 48.33 | 27.385 | 180.5 | 20.9 | 3.589 | -75.982 | -141.952 | -87.422 | -67.3 | -59.399 | -25.076 | -18.837 | -21.292 | -19.556 | -21.92 | -23.892 | -19.103 | -35.488 | -48.33 | -37.43 | -33.438 | -29.641 | -22.22 | -18.676 | -21.141 | -19.679 | -20.822 | -22.503 | -19.251 | 74.5 | 70.8 | 67.5 | 63.3 | 59.4 | 55.3 | -127.1 | -138.3 | -144.7 | -154.9 | -161.6 | -169.8 | 62.2 | 58.5 | 55.2 | 51 | 47.1 | 43 | -118.5 | -129.7 | -136.1 | -146.3 | -153 | -161.2
2014 | 10 | 21 | 9 | 1 | Pad1 | 10 | 3 | 40.933 | 50.458 | 48.37 | 1.124 | 0.672 | 0.661 | 0.677 | 28.248 | 32.56 | 31.981 | 229.1 | 158.4 | 1.83 | -46.489 | -48.165 | 42.959 | 44.413 | 43.354 | 44.272 | -50.458 | 45.485 | 42.387 | - | - | 40.933 | -31.581 | -32.56 | 29.417 | 30.262 | 29.228 | 29.001 | -31.801 | 30.672 | 28.753 | - | - | 28.248 | 123.1 | 119.4 | 116.1 | 111.9 | 108 | 103.9 | -78.5 | -89.7 | -96.1 | -106.3 | -113 | -121.2 | 36.5 | 32.8 | 29.5 | 25.3 | 21.4 | 17.3 | 36.5 | 25.3 | 18.9 | 8.7 | 2 | -6.2
2014 | 10 | 15 | 13 | 1 | Pad1 | 7 | 3 | 46.465 | 74.657 | 48.192 | 1.284 | 0.566 | 0.624 | 0.534 | 28.608 | 38.142 | 30.075 | 86.8 | 166.39 | 2.828 | 74.657 | 63.854 | - | 61.209 | - | 62.82 | -46.465 | -48.196 | -49.915 | - | - | - | 38.142 | 35.674 | - | 33.945 | - | 32.397 | -28.608 | -30.037 | -31.58 | - | - | - | -19.2 | -22.9 | -26.2 | -30.4 | -34.3 | -38.4 | 139.2 | 128 | 121.6 | 111.4 | 104.7 | 96.5 | -1.4 | -5.1 | -8.4 | -12.6 | -16.5 | 12.4 | -85.6 | -96.8 | 90.41 | 80.21 | 73.51 | 65.31
2014 | 10 | 14 | 20 | 1 | Pad1 | 10 | 10 | 4.763 | 140.587 | 47.977 | 2.93 | 0.421 | 0.505 | - | 5.714 | 44.596 | 24.367 | 188.5 | 24.6 | 3.813 | -85.436 | -140.587 | -87.651 | -61.22 | - | -35.335 | -14.759 | -16.14 | -17.39 | - | -4.763 | -16.493 | -36.096 | -44.596 | -38.503 | -30.575 | - | -22.817 | -14.769 | -16.271 | -17.714 | - | -5.714 | -16.617 | 82.5 | 78.8 | 75.5 | 71.3 | 67.4 | 63.3 | -119.1 | -130.3 | -136.7 | -146.9 | -153.6 | -161.8 | 68.4 | 64.7 | 61.4 | 57.2 | 53.3 | 49.2 | -108.6 | -119.8 | -126.2 | -136.4 | -143.1 | -151.3
2014 | 10 | 12 | 7 | 1 | Pad1 | 9 | 5 | 9.153 | 96.392 | 47.858 | 2.846 | 0.533 | 0.571 | 0.972 | 10.127 | 36.125 | 27.342 | 236.1 | 146.6 | 1.315 | -96.392 | -38.384 | -25.908 | - | -38.67 | -39.936 | 18.443 | 18.311 | 19.598 | - | - | 9.153 | -36.125 | -26.129 | -22.932 | - | -25.068 | -26.454 | 17.643 | 17.898 | 19.001 | - | - | 10.127 | 130.1 | 126.4 | 123.1 | 118.9 | 115 | 110.9 | -71.5 | -82.7 | -89.1 | -99.3 | -106 | -114.2 | 74.2 | 70.5 | 67.2 | 63 | 59.1 | 55 | -0.1 | 7.4 | 1 | -8.6 | -15.3 | -23.5
2014 | 11 | 13 | 14 | 4 | Pad2c | 9 | 7 | 39.458 | 76.129 | 47.816 | 1.475 | 0.488 | 0.519 | 0.411 | 18.993 | 29.246 | 24.798 | 148.3 | 84.4 | 1.806 | -45.68 | -43.578 | - | -52.972 | -52.376 | 76.129 | -58.916 | 53.738 | - | -39.458 | -41.734 | - | -24.659 | -25.151 | - | -27.338 | -29.04 | 29.246 | -27.437 | 24.097 | - | -18.993 | -20.967 | - | -169.7 | 88.5 | 113.3 | -143.8 | -158 | 24 | 82.9 | 42.4 | 66.8 | 132.5 | 102.6 | 38.5 | -119.2 | 54.6 | 79.4 | -93.3 | -107.5 | 2 | 49 | 8.5 | 32.9 | 98.6 | 68.7 | 4.6
2014 | 10 | 20 | 21 | 1 | Pad1 | 10 | 9 | 10.046 | 142.6 | 47.65 | 3.229 | 0.349 | 0.431 | 0.9 | 10.343 | 40.124 | 20.671 | 167 | 7 | 5.092 | -112.053 | -142.6 | -74.882 | -44.251 | -10.046 | 12.79 | -11.71 | -11.765 | -10.516 | - | - | -11.027 | -37.35 | -40.124 | -30.23 | -22.794 | -10.343 | 11.508 | -11.19 | -11.832 | -10.844 | - | - | -11.334 | 61 | 57.3 | 54 | 49.8 | 45.9 | 41.8 | -140.6 | -151.8 | -158.2 | -168.4 | -175.1 | 176.7 | 57.7 | 54 | 50.7 | 46.5 | 42.6 | 38.5 | -136.9 | -148.1 | -154.5 | -164.7 | -171.4 | 173.4
2014 | 10 | 15 | 7 | 1 | Pad1 | 10 | 10 | 37.713 | 51.236 | 47.589 | 1.077 | 0.722 | 0.722 | - | 26.448 | 37.399 | 34.354 | 243.4 | 35.7 | 2.839 | -50.131 | -51.236 | -47.546 | -48.188 | - | -49.281 | -46.899 | -47.791 | -50.55 | - | -37.713 | -46.557 | -35.072 | -36.732 | -35.425 | -35.153 | - | -33.655 | -33.768 | -35.251 | -37.399 | - | -26.448 | -34.636 | 137.4 | 133.7 | 130.4 | 126.2 | 122.3 | 118.2 | -64.2 | -75.4 | -81.8 | -92 | -98.7 | -106.9 | 117.9 | 114.2 | 110.9 | 106.7 | 102.8 | 98.7 | -48 | -59.2 | -65.6 | -75.8 | -82.5 | -90.7
2014 | 11 | 15 | 8 | 4 | Pad2c | 12 | 6 | 5.11 | 424.323 | 47.184 | 4.033 | 0.259 | 0.334 | 0.259 | 3.701 | 107.999 | 15.748 | 40.3 | 13.87 | 7.182 | -52.007 | 179.504 | 251.9 | -116.654 | -91.923 | -7.417 | 27.117 | -5.11 | 10.075 | 86.537 | 424.323 | -9.992 | -21.604 | 41.421 | 56.935 | -31.114 | -23.074 | -5.598 | 9.717 | -3.701 | 8.906 | 29.117 | 107.999 | -9.399 | 82.3 | -19.5 | 5.3 | 108.2 | 94 | -84 | -25.1 | -65.6 | -41.2 | 24.5 | -5.4 | -69.5 | 73.41 | -14.52 | 1.52 | 99.31 | 85.11 | -79.02 | -20.12 | -60.62 | -36.22 | 15.61 | -0.42 | -64.52
2014 | 11 | 5 | 11 | 2 | Pad2a | 10 | 7 | 38.262 | 212.318 | 47.176 | 3.14 | 0.449 | 0.56 | 0.343 | 21.408 | 61.565 | 26.422 | 104 | 45.4 | 3.358 | -44.329 | -45.065 | -58.595 | -42.938 | -60.08 | -39.333 | 38.262 | -39.894 | 95.318 | - | - | 212.318 | -24.256 | -26.543 | -32.464 | -24.727 | -30.605 | -22.936 | 21.408 | -23.422 | 35.585 | - | - | 61.565 | 146 | -147.8 | -170.9 | 171.9 | 157.7 | 131 | 38.6 | 109.2 | 22.5 | 88.2 | 58.3 | -5.8 | 123.5 | -124.9 | -148 | 149.4 | 135.2 | 108.5 | 16.1 | 86.7 | 0 | 65.7 | 35.8 | 1.9
2014 | 10 | 14 | 7 | 1 | Pad1 | 8 | 8 | 42.918 | 50.325 | 46.985 | 1.071 | 0.909 | 0.909 | - | 39.144 | 46.029 | 42.7 | 223.8 | 17.3 | 3.646 | -48.235 | - | -45.603 | - | -50.325 | -48.964 | -42.918 | -46.443 | -47.243 | - | - | -46.146 | -43.174 | - | -43.582 | - | -46.029 | -41.697 | -39.144 | -42.45 | -43.171 | - | - | -42.35 | 117.8 | 114.1 | 110.8 | 106.6 | 102.7 | 98.6 | -83.8 | -95 | -101.4 | -111.6 | -118.3 | -126.5 | 109.4 | 105.7 | 102.4 | 98.2 | 94.3 | 90.2 | -74.9 | -86.1 | -92.5 | -102.7 | -109.4 | -117.6
2014 | 10 | 14 | 5 | 1 | Pad1 | 8 | 8 | 39.267 | 68.323 | 46.583 | 1.467 | 0.871 | 0.871 | - | 36.757 | 43.45 | 40.572 | 218.3 | 29 | 2.593 | -68.323 | - | -42.11 | - | -46.045 | -48.846 | -39.267 | -42.427 | -43.374 | - | - | -42.273 | -42.63 | - | -40.65 | - | -43.45 | -39.601 | -36.757 | -40.237 | -41.084 | - | - | -40.166 | 112.3 | 108.6 | 105.3 | 101.1 | 97.2 | 93.1 | -89.3 | -100.5 | -106.9 | -117.1 | -123.8 | -132 | 92.3 | 88.6 | 85.3 | 81.1 | 77.2 | 73.1 | -80.3 | -91.5 | -97.9 | -108.1 | -114.8 | -123
2014 | 11 | 7 | 1 | 2 | Pad2a | 12 | 9 | 42.41 | 89.459 | 46.264 | 1.739 | 0.842 | 0.905 | 0.712 | 38.976 | 55.929 | 41.877 | 225 | 70.2 | 2.711 | -46.558 | 89.459 | 64.809 | 46.685 | -48.449 | -45.218 | -42.41 | -49.53 | -46.817 | -44.451 | -45.524 | -47.419 | -42.796 | 55.929 | 46.338 | 40.857 | -44.678 | -40.521 | -38.976 | -44.553 | -42.594 | -39.937 | -41.155 | -41.686 | -93 | -26.8 | -49.9 | -67.1 | -81.3 | -108 | 159.6 | -129.8 | 143.5 | 150.8 | 179.3 | 115.2 | -48.2 | 16.4 | -5.1 | -22.3 | -36.5 | -63.2 | 134.2 | -85 | 118.1 | 106 | 135.9 | 89.8
2014 | 11 | 13 | 8 | 4 | Pad2c | 12 | 3 | 29.052 | 68.939 | 46.078 | 1.512 | 0.653 | 0.657 | 0.638 | 15.09 | 45.667 | 30.252 | 63 | 35.26 | 0.972 | -47.777 | 57.637 | 68.939 | -41.077 | -49.378 | 41.894 | 42.757 | 43.149 | 46.504 | 29.052 | 36.464 | 42.385 | -31.477 | 38.801 | 45.667 | -25.463 | -33.818 | 26.781 | 27.908 | 25.917 | 30.4 | 15.09 | 22.322 | 28.111 | 105 | 3.2 | 28 | 130.9 | 116.7 | -61.3 | -2.4 | -42.9 | -18.5 | 47.2 | 17.3 | -46.8 | 41.6 | -2.79 | -0.14 | 67.5 | 53.3 | -14 | 7.05 | 4.4 | 1.6 | 16.2 | 2.27 | 0.5
2014 | 11 | 5 | 8 | 2 | Pad2a | 10 | 6 | 39.897 | 59.333 | 45.819 | 1.271 | 0.671 | 0.676 | 0.664 | 28.15 | 33.426 | 30.951 | 207 | 179.97 | 2.099 | -42.594 | 59.333 | -42.394 | -53.4 | -53.904 | -39.897 | 40.379 | -42.723 | 47.737 | - | - | 44.526 | -30.17 | 33.34 | -28.15 | -33.426 | -33.155 | -29.174 | 29.268 | -31.631 | 33.367 | - | - | 31.55 | -111 | -44.8 | -67.9 | -85.1 | -99.3 | -126 | 141.6 | -147.8 | 125.5 | 168.8 | 161.3 | 97.2 | -78.9 | -12.7 | -35.8 | -53 | -67.2 | 86.07 | 5.86 | 64.27 | -10.24 | 43.27 | 13.37 | -16.8
2014 | 10 | 15 | 8 | 1 | Pad1 | 8 | 8 | 36.353 | 48.874 | 45.746 | 1.068 | 0.607 | 0.607 | - | 19.069 | 30.128 | 27.777 | 242.8 | 17.7 | 3.051 | - | - | -45.453 | -46.307 | - | -48.587 | -48.03 | -46.17 | -48.874 | - | -36.353 | -46.197 | - | - | -29.184 | -28.975 | - | -27.723 | -29.772 | -28.71 | -30.128 | - | -19.069 | -28.654 | 136.8 | 133.1 | 129.8 | 125.6 | 121.7 | 117.6 | -64.8 | -76 | -82.4 | -92.6 | -99.3 | -107.5 | 128.4 | 124.7 | 121.4 | 117.2 | 113.3 | 109.2 | -55.5 | -66.7 | -73.1 | -83.3 | -90 | -98.2
2014 | 10 | 15 | 4 | 1 | Pad1 | 10 | 6 | 32.358 | 62.744 | 45.666 | 1.403 | 0.913 | 0.907 | 0.936 | 31.87 | 44.895 | 41.438 | 248.7 | 99.9 | 2.809 | -42.607 | -43.117 | -41.246 | -41.903 | - | -62.744 | 45.853 | 47.964 | 47.151 | - | 32.358 | -42.378 | -40.917 | -41.579 | -41.263 | -40.632 | - | -42.932 | 41.625 | 43.759 | 44.895 | - | 31.87 | -41.304 | 142.7 | 139 | 135.7 | 131.5 | 127.6 | 123.5 | -58.9 | -70.1 | -76.5 | -86.7 | -93.4 | -101.6 | 108.6 | 104.9 | 101.6 | 97.4 | 93.5 | 89.4 | -1.5 | -4.3 | -10.7 | -20.9 | -27.6 | -35.8
2014 | 11 | 13 | 22 | 4 | Pad2c | 11 | 8 | 42.276 | 56.645 | 45.603 | 1.193 | 0.969 | 0.978 | 0.938 | 40.342 | 52.935 | 44.795 | 273.6 | 26.6 | 2.235 | 50.068 | -49.804 | - | 50.929 | 56.645 | -45.434 | -43.56 | -45.608 | -48.494 | -42.276 | -42.687 | -46.964 | 47.06 | -51.372 | - | 47.838 | 52.935 | -43.73 | -42.911 | -44.588 | -48.263 | -40.438 | -40.342 | -46.718 | -44.4 | 146.2 | 121.4 | -18.5 | -32.7 | 149.3 | 151.8 | 167.7 | 167.9 | 102.2 | 132.1 | 163.8 | -35.3 | 137.1 | 112.3 | -9.4 | -23.6 | 131.8 | 142.7 | 150.2 | 158.8 | 93.1 | 123 | 146.3
2014 | 10 | 25 | 2 | 1 | Pad1 | 12 | 12 | 38.64 | 52.097 | 45.504 | 1.145 | 0.897 | 0.897 | - | 35.729 | 45.17 | 40.831 | 253.4 | 116.26 | 3.379 | -42.628 | -45.504 | -40.211 | -41.774 | -38.64 | -42.883 | -48.825 | -50.565 | -46.682 | -49.825 | -52.097 | -46.413 | -39.627 | -42.471 | -37.778 | -39.153 | -35.729 | -38.305 | -41.37 | -43.915 | -42.099 | -44.505 | -45.17 | -39.85 | 147.4 | 143.7 | 140.4 | 136.2 | 132.3 | 128.2 | -54.2 | -65.4 | -71.8 | -82 | -88.7 | -96.9 | -83.24 | -86.94 | -90.24 | -94.44 | -98.34 | -102.44 | -41.1 | -52.3 | 57.56 | 47.36 | 40.66 | 32.46
2014 | 11 | 15 | 17 | 4 | Pad2c | 12 | 6 | 8.055 | 223.348 | 45.305 | 2.623 | 0.386 | 0.516 | 0.37 | 0.585 | 64.994 | 23.372 | 58.8 | 24.5 | 3.237 | -65.427 | 202.821 | 74.542 | -121.868 | -29.56 | -21.771 | 223.348 | -8.055 | 36.109 | 71.506 | 141.753 | -25.146 | -33.436 | 64.994 | 36.853 | -50.236 | -17.803 | -17.065 | 54.638 | -0.585 | 24.228 | 38.84 | 58.302 | -21.105 | 100.8 | -1 | 23.8 | 126.7 | 112.5 | -65.5 | -6.6 | -47.1 | -22.7 | 43 | 13.1 | -51 | 90.43 | 0.17 | 13.43 | 116.33 | 102.13 | -51.37 | 1.86 | -32.97 | -8.57 | 32.63 | 2.73 | -36.87
2014 | 10 | 19 | 10 | 1 | Pad1 | 10 | 10 | 41.899 | 48.242 | 44.208 | 1.091 | 0.61 | 0.61 | - | 25.431 | 29.439 | 26.966 | 232.4 | 15.5 | 2.799 | -47.25 | -48.242 | -42.916 | -43.948 | -43.175 | -44.706 | -41.899 | -43.956 | -44.036 | - | - | -41.951 | -29.439 | -29.045 | -26.798 | -27.228 | -26.692 | -26.477 | -25.431 | -26.471 | -26.229 | - | - | -25.854 | 126.4 | 122.7 | 119.4 | 115.2 | 111.3 | 107.2 | -75.2 | -86.4 | -92.8 | -103 | -109.7 | -117.9 | 119 | 115.3 | 112 | 107.8 | 103.9 | 99.8 | -67.1 | -78.3 | -84.7 | -94.9 | -101.6 | -109.8
2014 | 10 | 23 | 9 | 1 | Pad1 | 12 | 12 | 38.522 | 49.457 | 44.201 | 1.119 | 0.647 | 0.647 | - | 25.611 | 32.933 | 28.617 | 234 | 38.3 | 2.566 | -46.589 | -45.978 | -39.502 | -39.145 | -38.522 | -40.659 | -44.818 | -49.18 | -46.688 | -47.959 | -49.457 | -41.92 | -29.312 | -29.91 | -26.58 | -26.646 | -25.611 | -25.934 | -27.701 | -31.249 | -29.305 | -30.815 | -32.933 | -27.405 | 128 | 124.3 | 121 | 116.8 | 112.9 | 108.8 | -73.6 | -84.8 | -91.2 | -101.4 | -108.1 | -116.3 | 107.6 | 103.9 | 100.6 | 96.4 | 92.5 | 88.4 | -55.7 | -66.9 | -73.3 | -83.5 | -90.2 | -98.4
2014 | 10 | 15 | 5 | 1 | Pad1 | 10 | 1 | 36.127 | 155.939 | 43.539 | 2.785 | 0.769 | 0.914 | 0.756 | 33.228 | 54.664 | 39.812 | 71.4 | 24.047 | 0.907 | 155.939 | 48.663 | 44.567 | 44.876 | - | 45.86 | -43.539 | 46.901 | 47.483 | - | 36.127 | 45.94 | 54.664 | 44.853 | 43.282 | 43.156 | - | 41.824 | -39.812 | 43.399 | 44.249 | - | 33.228 | 41.935 | -34.6 | -38.3 | -41.6 | -45.8 | -49.7 | -53.8 | 123.8 | 112.6 | 106.2 | 96 | 89.3 | 81.1 | -2.1 | -5.8 | -9.1 | -13.3 | -17.2 | -21.3 | 35.6 | 24.4 | 18 | 7.8 | 1.1 | -7.1
2014 | 10 | 24 | 21 | 1 | Pad1 | 12 | 11 | 8.328 | 121.262 | 43.296 | 2.737 | 0.345 | 0.411 | 0.449 | 8.628 | 33.579 | 17.858 | 189.5 | 62.6 | 3.035 | -121.262 | -119.717 | -67.01 | -51.266 | -58.337 | 55.431 | -8.907 | -10.48 | -8.328 | -8.859 | -12.819 | -9.27 | -33.123 | -33.579 | -26.016 | -22.592 | -23.102 | 24.885 | -8.702 | -10.405 | -8.628 | -8.972 | -11.936 | -9.383 | 83.5 | 79.8 | 76.5 | 72.3 | 68.4 | 64.3 | -118.1 | -129.3 | -135.7 | -145.9 | -152.6 | -160.8 | 48.7 | 45 | 41.7 | 37.5 | 33.6 | 29.5 | -90.3 | -101.5 | -107.9 | -118.1 | -124.8 | -133
2014 | 10 | 15 | 16 | 1 | Pad1 | 8 | 4 | 41.782 | 71.857 | 43.218 | 1.397 | 0.742 | 0.847 | 0.666 | 32.901 | 43.181 | 36.619 | 359.9 | 9.97 | 2.485 | -45.612 | -43.533 | - | -41.782 | - | -41.943 | 44.635 | 71.857 | 66.643 | - | - | 55.46 | -39.383 | -37.058 | - | -35.782 | - | -34.253 | 32.901 | 43.181 | 42.992 | - | - | 39.863 | 106.1 | 109.8 | 113.1 | 117.3 | 121.2 | 125.3 | 52.3 | 41.1 | 34.7 | 24.5 | 17.8 | 9.6 | -76.53 | -80.23 | -83.53 | -87.73 | -91.63 | -95.73 | 21.1 | 9.9 | 3.5 | -2.2 | 0.3 | 3.5
2014 | 11 | 9 | 1 | 2 | Pad2a | 10 | 6 | 35.713 | 66.156 | 43.095 | 1.379 | 0.746 | 0.796 | 0.688 | 30.625 | 42.308 | 34.296 | 133.1 | 163.38 | 1.236 | -36.995 | -54.233 | -52.603 | -37.993 | -40.393 | - | 66.156 | - | 58.329 | -36.353 | 35.713 | 61.064 | -34.553 | -38.503 | -33.44 | -31.437 | -35.133 | - | 37.618 | - | 42.308 | -32.71 | 30.625 | 41.594 | 175.1 | -118.7 | -141.8 | -159 | -173.2 | 160.1 | 67.7 | 138.3 | 51.6 | 117.3 | 87.4 | 23.3 | 89.32 | -41.1 | -64.2 | -81.4 | -95.6 | 74.32 | 2.31 | 52.52 | 11.7 | 31.52 | 1.62 | -6.3
2014 | 10 | 20 | 4 | 1 | Pad1 | 10 | 6 | 39.329 | 175.755 | 42.97 | 2.642 | 0.594 | 0.834 | 0.443 | 33.654 | 51.569 | 35.825 | 309.5 | 71 | 1.655 | -52.396 | -43.771 | -39.329 | -40.503 | -41.116 | -40.703 | 175.755 | 95.238 | 95.731 | - | - | 40.693 | -37.889 | -38.745 | -33.654 | -35 | -34.937 | -34.728 | 51.569 | 46.749 | 46.07 | - | - | 36.077 | 156.5 | 160.2 | 163.5 | 167.7 | 171.6 | 175.7 | 1.9 | -9.3 | -15.7 | -25.9 | -32.6 | -40.8 | 108.9 | 112.6 | 115.9 | 120.1 | 124 | 128.1 | -1.1 | -1.3 | -4.9 | -15.1 | 15 | 6.8
2014 | 10 | 19 | 4 | 1 | Pad1 | 10 | 10 | 39.328 | 46.991 | 42.834 | 1.097 | 0.987 | 0.986 | - | 38.718 | 46.609 | 42.29 | 228.6 | 20.8 | 3.599 | -45.967 | -46.991 | -40.264 | -41.62 | -43.127 | -43.371 | -39.328 | -43.365 | -42.688 | - | - | -41.621 | -45.281 | -46.609 | -40.391 | -41.942 | -42.783 | -41.415 | -38.718 | -42.786 | -41.726 | - | - | -41.249 | 122.6 | 118.9 | 115.6 | 111.4 | 107.5 | 103.4 | -79 | -90.2 | -96.6 | -106.8 | -113.5 | -121.7 | 114.6 | 110.9 | 107.6 | 103.4 | 99.5 | 95.4 | -66.2 | -77.4 | -83.8 | -94 | -100.7 | -108.9
2014 | 10 | 15 | 6 | 1 | Pad1 | 10 | 2 | 38.879 | 185.209 | 42.781 | 2.658 | 0.637 | 0.896 | 0.601 | 34.793 | 57.691 | 38.327 | 215.5 | 178.4 | 1.42 | 185.209 | 79.845 | 62.439 | 61.619 | - | 69.52 | 49.674 | 51.941 | 50.883 | - | -38.879 | -46.683 | 57.691 | 46.99 | 43.546 | 43.236 | - | 45.358 | 41.428 | 44.07 | 45.004 | - | -34.793 | -41.861 | 109.5 | 105.8 | 102.5 | 98.3 | 94.4 | 90.3 | -92.1 | -103.3 | -109.7 | -119.9 | -126.6 | -134.8 | 10.4 | 6.7 | 3.4 | -0.8 | -4.7 | -8.8 | -9.6 | -20.8 | -27.2 | -37.4 | -44.1 | -52.3
2014 | 10 | 15 | 15 | 1 | Pad1 | 8 | 4 | 41.099 | 137.533 | 42.559 | 2.089 | 0.599 | 0.808 | 0.499 | 32.292 | 55.288 | 34.391 | 346.8 | 2.263 | 3.812 | -44.59 | -42.902 | - | -41.099 | - | -41.647 | 46.061 | 86.615 | 137.533 | - | - | 86.296 | -36.892 | -34.781 | - | -33.592 | - | -32.3 | 32.292 | 44.782 | 55.288 | - | - | 45.431 | 119.2 | 122.9 | 126.2 | 130.4 | 134.3 | 138.4 | 39.2 | 28 | 21.6 | 11.4 | 4.7 | -3.5 | -103.837 | -107.537 | -110.837 | -115.037 | -118.937 | -123.037 | 25.6 | 14.4 | 8 | -1 | -0.6 | -2.1
2014 | 10 | 14 | 8 | 1 | Pad1 | 8 | 8 | 38.087 | 46.826 | 42.356 | 1.106 | 0.843 | 0.843 | - | 32.067 | 39.506 | 35.69 | 217.6 | 21.3 | 3.292 | -42.247 | - | -41.636 | - | -46.56 | -46.826 | -38.087 | -41.065 | -41.721 | - | - | -40.71 | -36.21 | - | -37.049 | - | -39.506 | -35.144 | -32.067 | -35.139 | -35.626 | - | - | -34.781 | 111.6 | 107.9 | 104.6 | 100.4 | 96.5 | 92.4 | -90 | -101.2 | -107.6 | -117.8 | -124.5 | -132.7 | 99.7 | 96 | 92.7 | 88.5 | 84.6 | 80.5 | -80.6 | -91.8 | -98.2 | -108.4 | -115.1 | -123.3
2014 | 10 | 19 | 3 | 1 | Pad1 | 10 | 10 | 38.98 | 46.38 | 42.354 | 1.095 | 0.985 | 0.984 | - | 38.235 | 45.996 | 41.715 | 228.8 | 24.2 | 3.444 | -45.3 | -46.38 | -39.799 | -41.256 | -43.033 | -42.974 | -38.98 | -42.717 | -42.322 | - | - | -40.783 | -44.606 | -45.996 | -39.952 | -41.527 | -42.677 | -40.725 | -38.235 | -41.968 | -41.168 | - | - | -40.298 | 122.8 | 119.1 | 115.8 | 111.6 | 107.7 | 103.6 | -78.8 | -90 | -96.4 | -106.6 | -113.3 | -121.5 | 112.4 | 108.7 | 105.4 | 101.2 | 97.3 | 93.2 | -65 | -76.2 | -82.6 | -92.8 | -99.5 | -107.7
2014 | 10 | 13 | 24 | 1 | Pad1 | 8 | 4 | 39.173 | 110.188 | 42.31 | 1.623 | 0.708 | 0.98 | 0.585 | 38.603 | 59.943 | 41.48 | 178.5 | 116.1 | 2.091 | 110.188 | - | 53.222 | - | 105.29 | 105.273 | -39.173 | -42.296 | -44.903 | - | - | -42.866 | 54.375 | - | 46.703 | - | 57.761 | 59.943 | -38.603 | -41.475 | -43.976 | - | - | -41.865 | 72.5 | 68.8 | 65.5 | 61.3 | 57.4 | 53.3 | -129.1 | -140.3 | -146.7 | -156.9 | -163.6 | -171.8 | -4.5 | 4.2 | 0.9 | -3.3 | -7.2 | -11.3 | -90 | -101.2 | -107.6 | -117.8 | 119.4 | 111.2
2014 | 11 | 13 | 24 | 4 | Pad2c | 11 | 8 | 39.205 | 56.04 | 42.275 | 1.258 | 0.956 | 0.965 | 0.923 | 37.273 | 51.34 | 41.062 | 275.4 | 54.8 | 1.697 | 49.758 | -46.634 | - | 46.204 | 56.04 | -40.338 | -39.319 | -40.121 | -43.812 | -46.056 | -39.205 | -42.712 | 45.82 | -48.468 | - | 43.201 | 51.34 | -39.035 | -39.028 | -39.434 | -43.919 | -38.529 | -37.273 | -42.806 | -42.6 | 144.4 | 119.6 | -16.7 | -30.9 | 151.1 | 150 | 169.5 | 166.1 | 100.4 | 130.3 | 165.6 | -19.4 | 121.2 | 96.4 | -0.8 | -7.7 | 119.5 | 126.8 | 137.9 | 142.9 | 77.2 | 107.1 | 134
2014 | 11 | 13 | 23 | 4 | Pad2c | 11 | 8 | 39.336 | 50.908 | 42.09 | 1.155 | 0.962 | 0.973 | 0.924 | 37.446 | 48.904 | 41.199 | 269.8 | 56.2 | 2.283 | 46.339 | -46.409 | - | 50.705 | 50.908 | -40.838 | -39.464 | -40.966 | -44.026 | -42.806 | -39.336 | -42.871 | 43.742 | -48.137 | - | 44.075 | 48.904 | -39.544 | -39.191 | -40.204 | -44.071 | -38.016 | -37.446 | -42.984 | -48.2 | 150 | 125.2 | -22.3 | -36.5 | 145.5 | 155.6 | 163.9 | 171.7 | 106 | 135.9 | 160 | -20.9 | 122.7 | 97.9 | -0.6 | -9.2 | 116.6 | 128.3 | 135 | 144.4 | 78.7 | 108.6 | 131.1
2014 | 10 | 19 | 2 | 1 | Pad1 | 10 | 10 | 37.972 | 49.267 | 41.709 | 1.181 | 0.948 | 0.948 | - | 37.231 | 43.508 | 39.554 | 234.8 | 24.1 | 3.285 | -49.267 | -45.699 | -37.972 | -39.049 | -41.645 | -41.043 | -42.945 | -40.406 | -40.095 | - | - | -38.971 | -42.848 | -43.508 | -37.231 | -38.777 | -40.459 | -37.862 | -37.462 | -39.718 | -39.066 | - | - | -38.61 | 128.8 | 125.1 | 121.8 | 117.6 | 113.7 | 109.6 | -72.8 | -84 | -90.4 | -100.6 | -107.3 | -115.5 | 117.1 | 113.4 | 110.1 | 105.9 | 102 | 97.9 | -60.4 | -71.6 | -78 | -88.2 | -94.9 | -103.1
2014 | 11 | 8 | 23 | 2 | Pad2a | 10 | 3 | 37.642 | 76.468 | 41.391 | 1.53 | 0.807 | 0.961 | 0.757 | 37.027 | 44.092 | 39.777 | 19.9 | 96.188 | 2.358 | -40.753 | 56.512 | 45.134 | 37.642 | -41.792 | - | 76.468 | - | 57.173 | 45.011 | 57.768 | -41.628 | -38.947 | 40.671 | 38.661 | 37.027 | -40.725 | - | 44.092 | - | 43.624 | 39.711 | 40.518 | -39.658 | 61.9 | 128.1 | 105 | 87.8 | 73.6 | 46.9 | -45.5 | 25.1 | -61.6 | 4.1 | -25.8 | -89.9 | 45.388 | 6 | -7.7 | -24.9 | -39.1 | 30.388 | -3.78 | 8.588 | -19.88 | 9.62 | -2.35 | -48.18
2014 | 11 | 13 | 18 | 4 | Pad2c | 11 | 9 | 38.637 | 46.131 | 41.366 | 1.104 | 0.994 | 0.985 | 1 | 36.975 | 46.633 | 40.922 | 257.1 | 51.2 | 1.622 | -42.799 | -42.315 | - | 41.338 | 46.131 | -41.273 | -40.995 | -41.573 | -43.268 | -38.637 | -39.029 | -42.404 | -42.492 | -43.659 | - | 42.078 | 46.633 | -40.013 | -40.542 | -40.739 | -43.313 | -36.975 | -37.979 | -42.582 | -60.9 | 162.7 | 137.9 | -35 | -49.2 | 132.8 | 168.3 | 151.2 | 175.6 | 118.7 | 148.6 | 147.3 | -41.2 | 143 | 118.2 | -15.3 | -29.5 | 101.3 | 148.6 | 119.7 | 144.1 | 99 | 128.9 | 115.8
2014 | 10 | 15 | 14 | 1 | Pad1 | 8 | 3 | 35.994 | 71.448 | 41.346 | 1.564 | 0.669 | 0.718 | 0.644 | 26.391 | 36.674 | 29.669 | 33.1 | 48.39 | 3.431 | 52.832 | -43.796 | - | -40.132 | - | -40.112 | 35.994 | 38.134 | 42.957 | - | - | 71.448 | 33.492 | -30.378 | - | -29.806 | - | -28.822 | 26.391 | 28.176 | 30.683 | - | - | 36.674 | -72.9 | -76.6 | -79.9 | -84.1 | -88 | -92.1 | 85.5 | 74.3 | 67.9 | 57.7 | 51 | 42.8 | -28.41 | -32.11 | -35.41 | -39.61 | -43.51 | -47.61 | 29.5 | 18.3 | 11.9 | 1.7 | -0.9 | -2.9
2014 | 11 | 5 | 12 | 2 | Pad2a | 9 | 7 | 19.398 | 238.232 | 41.267 | 3.787 | 0.386 | 0.53 | 0.275 | 13.295 | 58.168 | 21.854 | 88.5 | 28.98 | 4.561 | -53.61 | -19.398 | -44.449 | -26.602 | -71.668 | -38.581 | 39.057 | -34.562 | 238.232 | - | - | - | -26.987 | -13.295 | -22.238 | -15.382 | -34.432 | -20.94 | 18.153 | -19.706 | 58.168 | - | - | - | 130.5 | -163.3 | 173.6 | 156.4 | 142.2 | 115.5 | 23.1 | 93.7 | 7 | 72.7 | 42.8 | -21.3 | 112.82 | -152 | 155.92 | 138.72 | 124.52 | 97.82 | 5.42 | 76.02 | 0.2 | 55.02 | 25.12 | -10
2014 | 10 | 16 | 3 | 1 | Pad1 | 8 | 4 | 38.464 | 100.846 | 41.218 | 1.989 | 0.846 | 0.996 | 0.743 | 38.341 | 51.158 | 41.065 | 89.6 | 67.21 | 4.017 | 100.846 | 49.379 | - | 44.744 | - | 45.858 | -38.464 | -40.987 | -44.212 | - | - | -41.207 | 51.158 | 44.189 | - | 41.932 | - | 41.666 | -38.341 | -40.816 | -44.024 | - | - | -41.078 | -16.4 | -20.1 | -23.4 | -27.6 | -31.5 | -35.6 | 142 | 130.8 | 124.4 | 114.2 | 107.5 | 99.3 | -3.6 | -7.3 | -10.6 | 11.6 | 7.7 | 3.6 | 118.69 | 107.49 | 101.09 | 90.89 | 84.19 | 75.99
2014 | 10 | 21 | 4 | 1 | Pad1 | 10 | 7 | 37.672 | 93.348 | 41.193 | 1.958 | 0.809 | 0.901 | 0.668 | 35.381 | 44.498 | 37.104 | 299.8 | 19.9 | 2.221 | -40.692 | -44.361 | -39.553 | -41.882 | -41.832 | -42.357 | 93.348 | 49.848 | 45.229 | - | - | -37.672 | -37.733 | -40.716 | -35.381 | -36.543 | -36.369 | -36.061 | 44.498 | 41.671 | 39.787 | - | - | -36.922 | 166.2 | 169.9 | 173.2 | 177.4 | 178.7 | 174.6 | -7.8 | -19 | -25.4 | -35.6 | -42.3 | -50.5 | 155.7 | 159.4 | 162.7 | 166.9 | 169.3 | 165.2 | -2.2 | -8.5 | -14.9 | -25.1 | -31.8 | -40
2014 | 10 | 20 | 5 | 1 | Pad1 | 10 | 5 | 28.138 | 51.753 | 41.186 | 1.367 | 0.771 | 0.775 | 0.855 | 27.002 | 35.35 | 31.906 | 341.6 | 11.011 | 0.914 | -51.753 | -47.343 | -35.249 | -34.77 | -36.816 | 37.02 | 28.138 | 32.235 | 33.142 | - | - | 42.152 | -35.35 | -34.187 | -29.501 | -30.322 | -30.171 | 28.762 | 27.002 | 30.423 | 29.857 | - | - | 31.653 | 124.4 | 128.1 | 131.4 | 135.6 | 139.5 | 143.6 | 34 | 22.8 | 16.4 | 6.2 | -0.5 | -8.7 | 48.5 | 44.8 | 41.5 | 37.3 | 33.4 | 29.3 | 42.4 | 31.2 | 24.8 | 14.6 | 7.9 | -0.3
2014 | 10 | 11 | 6 | 1 | Pad1 | 6 | 6 | 32.97 | 45.739 | 40.976 | 1.116 | 0.718 | 0.723 | - | 24.851 | 35.1 | 29.618 | 220.2 | 16.6 | 3.222 | - | -42.547 | -32.97 | -38.279 | - | -45.739 | - | - | -43.514 | - | - | -42.809 | - | -31.021 | -24.851 | -27.955 | - | -29.598 | - | - | -35.1 | - | - | -29.185 | 114.2 | 110.5 | 107.2 | 103 | 99.1 | 95 | -87.4 | -98.6 | -105 | -115.2 | -121.9 | -130.1 | 109.9 | 106.2 | 102.9 | 98.7 | 94.8 | 90.7 | -75.1 | -86.3 | -92.7 | -102.9 | -109.6 | -117.8
2014 | 11 | 11 | 17 | 4 | Pad2c | 12 | 6 | 4.539 | 695.703 | 40.864 | 6.711 | 0.27 | 0.407 | 0.258 | 3.82 | 188.402 | 16.621 | 37 | 9.48 | 5.638 | -30.971 | 83.433 | 194.677 | -119.556 | -79.685 | -5.393 | 9.944 | -5.043 | 5.088 | 9.997 | 695.703 | -4.539 | -15.476 | 17.396 | 38.118 | -42.109 | -30.183 | -3.82 | 3.942 | -3.94 | 4.569 | 5.601 | 188.402 | -4.2 | 79 | -22.8 | 2 | 104.9 | 90.7 | -87.3 | -28.4 | -68.9 | -44.5 | 21.2 | -8.7 | -72.8 | 73.42 | -18.9 | 0.36 | 99.32 | 85.12 | -83.4 | -24.5 | -65 | -40.6 | 15.62 | -4.8 | -68.9
2014 | 10 | 21 | 8 | 1 | Pad1 | 10 | 10 | 36.56 | 45.157 | 40.797 | 1.107 | 0.857 | 0.857 | - | 32.451 | 38.799 | 34.959 | 246.3 | 82.3 | 3.252 | -39.755 | -41.872 | -36.56 | -38.221 | -37.975 | -39.273 | -44.949 | -45.157 | -44.118 | - | - | -40.087 | -35.016 | -36.859 | -32.451 | -33.542 | -32.616 | -32.641 | -34.9 | -38.799 | -37.601 | - | - | -35.167 | 140.3 | 136.6 | 133.3 | 129.1 | 125.2 | 121.1 | -61.3 | -72.5 | -78.9 | -89.1 | -95.8 | -104 | 79.2 | 75.5 | 72.2 | 68 | 64.1 | 60 | -40.1 | -51.3 | -57.7 | -67.9 | -74.6 | -82.8
2014 | 11 | 6 | 22 | 2 | Pad2a | 12 | 6 | 36.576 | 128.799 | 40.247 | 2.319 | 0.742 | 0.943 | 0.628 | 35.118 | 52.04 | 37.951 | 258.3 | 81 | 2.792 | 50.798 | 128.799 | 89.473 | 50.056 | 52.876 | 53.075 | -36.576 | -45.689 | -41.187 | -39.984 | -36.903 | -41.145 | 42.049 | 52.04 | 47.444 | 40.541 | 43.357 | 41.716 | -35.732 | -41.649 | -39.64 | -35.118 | -35.951 | -39.616 | -59.7 | 6.5 | -16.6 | -33.8 | -48 | -74.7 | 167.1 | -96.5 | 176.8 | 117.5 | 147.4 | 148.5 | -13.2 | -1.5 | 2.9 | -3.1 | -1.5 | -28.2 | 120.6 | -50 | 136.7 | 71 | 100.9 | 114
2014 | 11 | 15 | 16 | 4 | Pad2c | 12 | 6 | 16.736 | 334.907 | 40.154 | 3.832 | 0.342 | 0.514 | 0.314 | 1.063 | 77.656 | 20.63 | 62.4 | 17.41 | 3.729 | -42.132 | 190.065 | 90.973 | -76.916 | -19.34 | -16.736 | 334.907 | 17.021 | 54.588 | -65.936 | 120.35 | -19.866 | -22.424 | 65.24 | 39.825 | -26.714 | -13.885 | -12.708 | 77.656 | 1.063 | 23.142 | -32.113 | 46.86 | -15.939 | 104.4 | 2.6 | 27.4 | 130.3 | 116.1 | -61.9 | -3 | -43.5 | -19.1 | 46.6 | 16.7 | -47.4 | 95.35 | -0.06 | 18.35 | 121.25 | 107.05 | -53.54 | -0.43 | -35.14 | -10.74 | 37.55 | 7.65 | -39.04
2014 | 10 | 15 | 17 | 1 | Pad1 | 8 | 4 | 36.083 | 42.188 | 39.878 | 1.066 | 0.869 | 0.879 | 0.86 | 30.877 | 37.527 | 35.037 | 12 | 5.671 | 2.035 | -42.022 | -39.887 | - | -38.666 | - | -38.935 | 36.083 | 39.78 | 42.188 | - | - | 38.93 | -37.527 | -35.325 | - | -34.407 | - | -32.891 | 30.877 | 33.783 | 36.223 | - | - | 34.082 | -94 | -97.7 | -101 | -105.2 | -109.1 | -113.2 | 64.4 | 53.2 | 46.8 | 36.6 | 29.9 | 21.7 | -75.02 | -78.72 | -82.02 | -86.22 | -90.12 | -94.22 | 20.3 | 9.1 | 2.7 | -7.5 | -14.2 | 7.8
2014 | 11 | 3 | 22 | 2 | Pad2a | 8 | 7 | 36.944 | 44.059 | 39.718 | 1.094 | 0.886 | 0.89 | 0.86 | 32.87 | 37.909 | 35.364 | 221.6 | 30.8 | 3.627 | -39.402 | 44.059 | - | -39.927 | -40.486 | -39.719 | -36.944 | -42.397 | -39.151 | - | - | - | -35.081 | 37.909 | - | -36.693 | -36.238 | -34.406 | -32.87 | -37.484 | -34.774 | - | - | - | -96.4 | -30.2 | -53.3 | -70.5 | -84.7 | -111.4 | 156.2 | -133.2 | 140.1 | 154.2 | 175.9 | 111.8 | -82.8 | -16.6 | -39.7 | -56.9 | -71.1 | -97.8 | 139 | -119.6 | 122.9 | 140.6 | 158.7 | 94.6
2014 | 10 | 20 | 6 | 1 | Pad1 | 10 | 10 | 37.033 | 43.16 | 39.469 | 1.094 | 0.966 | 0.966 | - | 36.422 | 41.877 | 38.127 | 227.3 | 27.5 | 3.139 | -40.033 | -43.16 | -37.033 | -38.2 | -38.176 | -41.557 | -38.494 | -40.567 | -39.085 | - | - | -38.384 | -38.655 | -41.877 | -36.588 | -37.971 | -37.173 | -37.304 | -36.422 | -39.561 | -38.01 | - | - | -37.709 | 121.3 | 117.6 | 114.3 | 110.1 | 106.2 | 102.1 | -80.3 | -91.5 | -97.9 | -108.1 | -114.8 | -123 | 107 | 103.3 | 100 | 95.8 | 91.9 | 87.8 | -67.1 | -78.3 | -84.7 | -94.9 | -101.6 | -109.8
2014 | 11 | 8 | 22 | 2 | Pad2a | 10 | 8 | 34.651 | 84.364 | 39.322 | 1.873 | 0.863 | 0.963 | 0.634 | 33.75 | 45.095 | 37.849 | 238.4 | 40.9 | 2.954 | -40.612 | 84.364 | 51.575 | -39.606 | -42.647 | - | -37.801 | - | -41.804 | -37.756 | -34.651 | -39.699 | -38.058 | 45.095 | 41.11 | -37.643 | -40.84 | - | -36.933 | - | -40.655 | -36.04 | -33.75 | -38.875 | -79.6 | -13.4 | -36.5 | -53.7 | -67.9 | -94.6 | 173 | -116.4 | 156.9 | 137.4 | 167.3 | 128.6 | -60.3 | 1.8 | -17.2 | -34.4 | -48.6 | -75.3 | 151.4 | -97.1 | 135.3 | 118.1 | 148 | 107
2014 | 10 | 11 | 7 | 1 | Pad1 | 5 | 5 | 31.578 | 42.258 | 38.986 | 1.084 | 0.695 | 0.699 | - | 22.79 | 31.957 | 27.263 | 225.4 | 12.3 | 2.933 | - | -40.658 | -31.578 | - | - | -42.258 | - | - | -40.401 | - | - | -40.037 | - | -28.411 | -22.79 | - | - | -26.684 | - | - | -31.957 | - | - | -26.471 | 119.4 | 115.7 | 112.4 | 108.2 | 104.3 | 100.2 | -82.2 | -93.4 | -99.8 | -110 | -116.7 | -124.9 | 112.8 | 109.1 | 105.8 | 101.6 | 97.7 | 93.6 | -76.5 | -87.7 | -94.1 | -104.3 | -111 | -119.2
2014 | 11 | 13 | 2 | 4 | Pad2c | 12 | 10 | 21.804 | 57.446 | 38.494 | 1.508 | 0.929 | 0.941 | 0.925 | 21.147 | 55.752 | 36.421 | 154.6 | 8.2 | 3.327 | -38.634 | -46.194 | -57.446 | -32.7 | -39.911 | 34.843 | -34.481 | -38.083 | -52.302 | -23.382 | -21.804 | 37.399 | -38.425 | -45.082 | -55.752 | -33.822 | -40.731 | 31.995 | -34.008 | -33.687 | -39.517 | -22.039 | -21.147 | 34.811 | -163.4 | 94.8 | 119.6 | -137.5 | -151.7 | 30.3 | 89.2 | 48.7 | 73.1 | 138.8 | 108.9 | 44.8 | -159.6 | 90.4 | 115.2 | -133.7 | -147.9 | 25.9 | 84.8 | 44.3 | 68.7 | 134.4 | 104.5 | 40.4
2014 | 11 | 11 | 9 | 4 | Pad2c | 12 | 5 | 13.59 | 182.591 | 38.347 | 3.366 | 0.297 | 0.425 | 0.294 | 7.677 | 43.701 | 16.308 | 90.2 | 22.22 | 4.356 | -44.457 | 15.815 | -13.59 | -39.733 | -67.937 | 31.265 | 30.078 | 182.591 | 127.683 | -26.017 | 18.274 | 53.441 | -18.322 | 8.766 | -7.677 | -16.867 | -27.191 | 14.193 | 13.524 | 43.701 | 27.221 | -11.485 | 7.718 | 19.988 | 132.2 | 30.4 | 55.2 | 158.1 | 143.9 | -34.1 | 24.8 | -15.7 | 8.7 | 74.4 | 44.5 | -19.6 | 121.08 | 19.28 | 44.08 | 146.98 | 132.78 | -23 | 13.68 | -4.6 | 0.6 | 63.28 | 33.38 | -8.5
2014 | 11 | 16 | 6 | 4 | Pad2c | 12 | 12 | 0.057 | 48.294 | 38.339 | 1.26 | 0.998 | 0.989 | - | 24.587 | 49.205 | 42.162 | 229.7 | 11.7 | 2.802 | -45.551 | -46.858 | -19.87 | -42.407 | -48.294 | -43.317 | -43.046 | -0.057 | -44.954 | -40.844 | -42.179 | -42.694 | -45.171 | -49.205 | -24.587 | -43.419 | -48.751 | -42.148 | -42.717 | - | -45.045 | -39.472 | -40.352 | -42.911 | -88.3 | 169.9 | 165.3 | -62.4 | -76.6 | 105.4 | 164.3 | 123.8 | 148.2 | 146.1 | 176 | 119.9 | -89.4 | 157.1 | 166.4 | -63.5 | -77.7 | 92.6 | 151.5 | 111 | 135.4 | 147.2 | 171.2 | 107.1
2014 | 11 | 8 | 9 | 2 | Pad2a | 12 | 12 | 29.009 | 41.916 | 38.257 | 1.096 | 0.571 | 0.573 | - | 17.567 | 23.462 | 21.929 | 205.5 | 9.8 | 4.617 | -38.505 | -41.916 | -29.009 | -38.057 | -39.51 | -38.647 | -37.98 | -40.907 | -39.794 | -36.801 | -39.185 | -38.773 | -22.788 | -23.13 | -17.567 | -22.946 | -23.462 | -21.859 | -21.396 | -22.929 | -22.795 | -19.249 | -22.687 | -22.339 | -112.5 | -46.3 | -69.4 | -86.6 | -100.8 | -127.5 | 140.1 | -149.3 | 124 | 170.3 | 159.8 | 95.7 | -107.3 | -41.1 | -64.2 | -81.4 | -95.6 | -122.3 | 135.5 | -144.1 | 119.4 | 165.1 | 155.2 | 91.1
2014 | 11 | 9 | 8 | 2 | Pad2a | 10 | 10 | 33.906 | 41.672 | 38.152 | 1.092 | 0.887 | 0.887 | - | 29.72 | 36.368 | 33.831 | 200.2 | 25.5 | 5.241 | -38.976 | -40.883 | -41.672 | -38.744 | -41.002 | - | -35.131 | - | -38.301 | -36.86 | -33.906 | -36.044 | -34.613 | -36.146 | -36.368 | -35.061 | -36.142 | - | -31.407 | - | -34.198 | -32.406 | -29.72 | -32.251 | -117.8 | -51.6 | -74.7 | -91.9 | -106.1 | -132.8 | 134.8 | -154.6 | 118.7 | 175.6 | 154.5 | 90.4 | -105.2 | -39 | -62.1 | -79.3 | -93.5 | -120.2 | 121.9 | -142 | 105.8 | 163 | 141.6 | 77.5
2014 | 11 | 6 | 12 | 2 | Pad2a | 9 | 3 | 28.981 | 40.857 | 38.032 | 1.135 | 0.62 | 0.634 | 0.616 | 17.456 | 24.748 | 24.1 | 116.7 | 160.79 | 1.36 | - | 40.857 | -38.411 | -36.998 | -38.688 | - | 31.604 | - | 38.896 | 28.981 | 29.608 | 39.954 | - | 24.221 | -24.131 | -23.42 | -24.748 | - | 20.036 | - | 24.316 | 17.456 | 18.951 | 24.236 | 158.7 | -135.1 | -158.2 | -175.4 | 170.4 | 143.7 | 51.3 | 121.9 | 35.2 | 100.9 | 71 | 6.9 | 66.39 | -28.2 | -51.3 | -68.5 | 78.09 | 51.39 | -4.77 | 29.59 | 0.1 | 8.59 | 14.93 | -2.2
2014 | 10 | 19 | 1 | 1 | Pad1 | 10 | 10 | 31.802 | 58.414 | 37.865 | 1.543 | 0.88 | 0.898 | - | 31.812 | 37.361 | 34.021 | 261 | 34.4 | 2.121 | -37.357 | -39.269 | -33.947 | -35.287 | -38.062 | -36.077 | -58.414 | -35.916 | -32.523 | - | - | -31.802 | -35.818 | -37.224 | -31.974 | -33.055 | -35.519 | -32.36 | -37.361 | -33.159 | -31.929 | - | - | -31.812 | 155 | 151.3 | 148 | 143.8 | 139.9 | 135.8 | -46.6 | -57.8 | -64.2 | -74.4 | -81.1 | -89.3 | 134 | 130.3 | 127 | 122.8 | 118.9 | 114.8 | -33.2 | -44.4 | -50.8 | -61 | -67.7 | -75.9
2014 | 11 | 12 | 23 | 4 | Pad2c | 12 | 6 | 23.201 | 107.018 | 37.839 | 2.22 | 0.796 | 0.984 | 0.717 | 22.578 | 58.323 | 37.579 | 97.8 | 40.91 | 1.738 | -40.441 | 107.018 | -60.724 | -35.923 | -42.803 | 41.099 | 52.494 | 54.02 | 47.067 | -23.941 | -23.201 | 49.63 | -40.263 | 56.933 | -58.323 | -37.111 | -43.691 | 36.409 | 39.288 | 37.912 | 39.839 | -23.505 | -22.578 | 41.392 | 139.8 | 38 | 62.8 | 165.7 | 151.5 | -26.5 | 32.4 | -8.1 | 16.3 | 82 | 52.1 | -12 | 121.69 | 19.89 | 44.69 | 147.59 | 133.39 | -3.7 | 14.29 | 7.5 | 0.8 | 63.89 | 33.99 | 3.6
2014 | 11 | 11 | 16 | 4 | Pad2c | 12 | 6 | 7.423 | 556.349 | 37.824 | 6.202 | 0.261 | 0.433 | 0.235 | 4.861 | 130.352 | 16.396 | 39.2 | 13.37 | 5.444 | -37.1 | 108.757 | 122.556 | -91.302 | -75.184 | -8.246 | 38.007 | -7.689 | 7.647 | 16.127 | 556.349 | -7.423 | -16.536 | 18.582 | 23.909 | -34.825 | -31.788 | -4.941 | 12.866 | -4.861 | 5.23 | 8.4 | 130.352 | -5.428 | 81.2 | -20.6 | 4.2 | 107.1 | 92.9 | -85.1 | -26.2 | -66.7 | -42.3 | 23.4 | -6.5 | -70.6 | 74.38 | -14.05 | 0.11 | 100.28 | 86.08 | -78.55 | -19.65 | -60.15 | -35.75 | 16.58 | 0.05 | -64.05
2014 | 10 | 15 | 3 | 1 | Pad1 | 10 | 10 | 22.039 | 76.388 | 37.706 | 2.026 | 0.849 | 0.883 | - | 22.757 | 39.898 | 33.361 | 201.1 | 23.5 | 3.368 | -36.457 | -37.62 | -36.923 | -34.883 | - | -76.388 | -30.536 | -33.5 | -35.634 | - | -22.039 | -33.083 | -34.438 | -34.443 | -35.724 | -34.014 | - | -39.898 | -30.437 | -33.4 | -35.49 | - | -22.757 | -33.007 | 95.1 | 91.4 | 88.1 | 83.9 | 80 | 75.9 | -106.5 | -117.7 | -124.1 | -134.3 | -141 | -149.2 | 84.9 | 81.2 | 77.9 | 73.7 | 69.8 | 65.7 | -93.2 | -104.4 | -110.8 | -121 | -127.7 | -135.9
2014 | 10 | 20 | 19 | 1 | Pad1 | 10 | 8 | 4.191 | 119.385 | 37.451 | 3.385 | 0.333 | 0.378 | 0.584 | 4.608 | 30.057 | 14.26 | 163 | 10.7 | 4.016 | -119.385 | -82.9 | -44.308 | -29.984 | 15.212 | 37.91 | -6.742 | -6.021 | -4.191 | - | - | -6.081 | -23.691 | -30.057 | -21.313 | -15.621 | 11.313 | 19.695 | -6.294 | -6.081 | -4.608 | - | - | -6.418 | 57 | 53.3 | 50 | 45.8 | 41.9 | 37.8 | -144.6 | -155.8 | -162.2 | -172.4 | -179.1 | 172.7 | 51 | 47.3 | 44 | 39.8 | 35.9 | 31.8 | -139.9 | -151.1 | -157.5 | -167.7 | -174.4 | 166.7
2014 | 10 | 23 | 22 | 1 | Pad1 | 12 | 12 | 23.681 | 159.899 | 37.442 | 4.271 | 0.446 | 0.787 | - | 23.526 | 71.275 | 29.584 | 205.7 | 11.8 | 5.688 | -26.061 | -26.618 | -24.512 | -24.84 | -31.215 | -159.899 | -23.681 | -26.551 | -25.061 | -27.161 | -29.461 | -24.243 | -26.139 | -26.536 | -24.874 | -25.338 | -26.316 | -71.275 | -23.526 | -26.462 | -25.231 | -26.591 | -28.317 | -24.407 | 99.7 | 96 | 92.7 | 88.5 | 84.6 | 80.5 | -101.9 | -113.1 | -119.5 | -129.7 | -136.4 | -144.6 | 92.1 | 88.4 | 85.1 | 80.9 | 77 | 72.9 | -97.7 | -108.9 | -115.3 | -125.5 | -132.2 | -140.4
2014 | 11 | 7 | 3 | 2 | Pad2a | 12 | 3 | 34.637 | 52.855 | 37.254 | 1.313 | 0.922 | 0.957 | 0.911 | 34.212 | 41.363 | 35.659 | 212.2 | 96.81 | 4.454 | -38.972 | 52.855 | 47.409 | 37.716 | 40.424 | -38.153 | -34.637 | 45.089 | 37.69 | 37.521 | 36.049 | 36.492 | -37.751 | 41.363 | 38.784 | 35.859 | 39.038 | -35.015 | -34.212 | 39.807 | 37.217 | 34.767 | 35.058 | 36.439 | -105.8 | -39.6 | -62.7 | -79.9 | -94.1 | -120.8 | 146.8 | -142.6 | 130.7 | 163.6 | 166.5 | 102.4 | -38.7 | 27.5 | 4.4 | -12.8 | -27 | 43.11 | 36.1 | 21.31 | 20 | 0.31 | -29.59 | -8.3
2014 | 10 | 21 | 3 | 1 | Pad1 | 10 | 7 | 31.143 | 106.266 | 37.245 | 2.257 | 0.725 | 0.862 | 0.584 | 28.544 | 43.547 | 32.09 | 302.6 | 38.1 | 2.24 | -36.254 | -40.304 | -37.08 | -39.255 | -37.8 | -38.879 | 106.266 | 58.004 | 45.826 | - | - | -31.143 | -31.751 | -34.676 | -31.571 | -33.115 | -32.293 | -32.684 | 43.547 | 42 | 37.069 | - | - | -28.544 | 163.4 | 167.1 | 170.4 | 174.6 | 178.5 | 177.4 | -5 | -16.2 | -22.6 | -32.8 | -39.5 | -47.7 | 146.6 | 150.3 | 153.6 | 157.8 | 160.2 | 156.1 | -0.1 | 0.6 | -5.8 | -16 | -22.7 | -30.9
2014 | 10 | 10 | 24 | 1 | Pad1 | 6 | 6 | 7.796 | 78.396 | 37.243 | 2.105 | 0.399 | 0.452 | - | 12.019 | 25.17 | 18.352 | 192 | 44.1 | 3.582 | - | -78.396 | -44.674 | -35.234 | - | -45.172 | - | - | -7.796 | - | - | -12.185 | - | -25.17 | -18.264 | -19.079 | - | -18.66 | - | - | -16.923 | - | - | -12.019 | 86 | 82.3 | 79 | 74.8 | 70.9 | 66.8 | -115.6 | -126.8 | -133.2 | -143.4 | -150.1 | -158.3 | 61.9 | 58.2 | 54.9 | 50.7 | 46.8 | 42.7 | -95.6 | -106.8 | -113.2 | -123.4 | -130.1 | -138.3
2014 | 10 | 18 | 24 | 1 | Pad1 | 10 | 7 | 31.259 | 55.776 | 37.088 | 1.473 | 0.866 | 0.93 | 0.813 | 30.26 | 37.625 | 34.488 | 284.7 | 14.6 | 2.067 | -34.983 | -37.092 | -34.094 | -40.089 | -42.554 | -39.338 | 55.776 | 31.259 | 32.039 | - | - | -31.469 | -34.687 | -36.445 | -32.056 | -35.127 | -37.625 | -33.94 | 36.098 | 30.45 | 30.26 | - | - | -31.537 | 178.7 | 175 | 171.7 | 167.5 | 163.6 | 159.5 | -22.9 | -34.1 | -40.5 | -50.7 | -57.4 | -65.6 | 169.5 | 165.8 | 162.5 | 158.3 | 154.4 | 150.3 | -17.5 | -28.7 | -35.1 | -45.3 | -52 | -60.2
2014 | 10 | 20 | 3 | 1 | Pad1 | 10 | 7 | 28.793 | 58.585 | 36.979 | 1.381 | 0.668 | 0.747 | 0.59 | 26.077 | 33.902 | 27.632 | 253.5 | 75.6 | 1.913 | -46.75 | -41.915 | -34.625 | -35.754 | -34.134 | -36.881 | 55.911 | 58.585 | 50.863 | - | - | -28.793 | -28.214 | -30.114 | -26.077 | -27.582 | -27.343 | -27.385 | 32.521 | 33.902 | 31.114 | - | - | -26.707 | 147.5 | 143.8 | 140.5 | 136.3 | 132.4 | 128.3 | -54.1 | -65.3 | -71.7 | -81.9 | -88.6 | -96.8 | 114 | 110.3 | 107 | 102.8 | 98.9 | 94.8 | -12 | -23.2 | -29.6 | -39.8 | -46.5 | -54.7
2014 | 11 | 4 | 20 | 2 | Pad2a | 10 | 10 | 28.961 | 70.204 | 36.644 | 1.916 | 0.783 | 0.905 | - | 29.263 | 42.113 | 33.367 | 161.2 | 31.9 | 3.452 | -31.65 | -32.007 | -38.807 | -29.782 | -32.642 | -31.491 | -28.961 | -32.788 | -70.204 | - | - | -38.109 | -31.526 | -31.936 | -39.469 | -30.732 | -32.458 | -30.213 | -29.263 | -32.365 | -42.113 | - | - | -33.593 | -156.8 | -90.6 | -113.7 | -130.9 | -145.1 | -171.8 | 95.8 | 166.4 | 79.7 | 145.4 | 115.5 | 51.4 | -138.8 | -72.6 | -95.7 | -112.9 | -127.1 | -153.8 | 81.9 | 152.5 | 65.8 | 131.5 | 101.6 | 37.5
2014 | 10 | 23 | 8 | 1 | Pad1 | 12 | 12 | 25.975 | 54.344 | 36.613 | 1.484 | 0.662 | 0.734 | - | 22.011 | 31.651 | 26.865 | 247.2 | 48.4 | 2.101 | -50.084 | -48.414 | -36.828 | -34.934 | -38.966 | -54.344 | -27.758 | -32.583 | -27.142 | -29.619 | -32.714 | -25.975 | -29.968 | -31.651 | -27.748 | -27.646 | -27.281 | -30.252 | -22.011 | -26.176 | -22.94 | -25.787 | -28.269 | -22.651 | 141.2 | 137.5 | 134.2 | 130 | 126.1 | 122 | -60.4 | -71.6 | -78 | -88.2 | -94.9 | -103.1 | 114.8 | 111.1 | 107.8 | 103.6 | 99.7 | 95.6 | -38.4 | -49.6 | -56 | -66.2 | -72.9 | -81.1
2014 | 10 | 24 | 4 | 1 | Pad1 | 12 | 12 | 24.973 | 74.215 | 36.585 | 2.029 | 0.637 | 0.785 | - | 24.551 | 33.789 | 28.739 | 199.5 | 26.8 | 4.085 | -34.25 | -43.739 | -33.748 | -31.434 | -74.215 | -58.954 | -24.973 | -27.942 | -26.133 | -28.373 | -30.111 | -25.154 | -29.057 | -31.798 | -27.994 | -28.645 | -33.789 | -33.386 | -24.551 | -27.713 | -26.217 | -27.464 | -29.054 | -25.199 | 93.5 | 89.8 | 86.5 | 82.3 | 78.4 | 74.3 | -108.1 | -119.3 | -125.7 | -135.9 | -142.6 | -150.8 | 78.5 | 74.8 | 71.5 | 67.3 | 63.4 | 59.3 | -96.3 | -107.5 | -113.9 | -124.1 | -130.8 | -139
2014 | 10 | 15 | 10 | 1 | Pad1 | 6 | 6 | 34.867 | 38.558 | 36.554 | 1.055 | 0.587 | 0.587 | - | 20.289 | 22.903 | 21.461 | 249.5 | 72.6 | 2.022 | -36.899 | -35.47 | - | -34.867 | - | -35.823 | -37.708 | -38.558 | - | - | - | - | -22.903 | -21.06 | - | -21.136 | - | -20.289 | -21.363 | -22.014 | - | - | - | - | 143.5 | 139.8 | 136.5 | 132.3 | 128.4 | 124.3 | -58.1 | -69.3 | -75.7 | -85.9 | -92.6 | -100.8 | 95.5 | 91.8 | 88.5 | 84.3 | 80.4 | 76.3 | -33.5 | -44.7 | -51.1 | -61.3 | -68 | -76.2
2014 | 11 | 4 | 11 | 2 | Pad2a | 8 | 8 | 31.467 | 54.08 | 36.259 | 1.491 | 0.538 | 0.546 | - | 18.156 | 23.768 | 19.789 | 186.8 | 31.4 | 4.097 | -33.232 | -54.08 | - | -31.467 | -33.602 | -32.895 | -33.169 | -34.541 | -37.086 | - | - | - | -19.614 | -23.768 | - | -18.691 | -19.609 | -18.156 | -18.44 | -18.93 | -21.106 | - | - | - | -131.2 | -65 | -88.1 | -105.3 | -119.5 | -146.2 | 121.4 | -168 | 105.3 | 171 | 141.1 | 77 | -118.3 | -52.1 | -75.2 | -92.4 | -106.6 | -133.3 | 102.9 | -155.1 | 86.8 | 152.5 | 122.6 | 58.5
2014 | 10 | 18 | 23 | 1 | Pad1 | 10 | 7 | 31.043 | 45.583 | 36.063 | 1.26 | 0.878 | 0.929 | 0.862 | 30.489 | 35.694 | 33.502 | 291.7 | 32.6 | 2.347 | -34.653 | -36.171 | -32.609 | -37.935 | -40.217 | -38.024 | 45.583 | 32.625 | 31.043 | - | - | -32.83 | -33.942 | -35.362 | -30.619 | -33.339 | -35.694 | -32.705 | 33.222 | 30.515 | 30.489 | - | - | -32.853 | 174.3 | 178 | 178.7 | 174.5 | 170.6 | 166.5 | -15.9 | -27.1 | -33.5 | -43.7 | -50.4 | -58.6 | 153.6 | 157.3 | 160.6 | 162.6 | 158.7 | 154.6 | -4.4 | -6.4 | -12.8 | -23 | -29.7 | -37.9
2014 | 11 | 13 | 21 | 4 | Pad2c | 11 | 8 | 33.237 | 43.888 | 35.915 | 1.175 | 0.993 | 0.981 | 0.966 | 31.795 | 42.697 | 35.545 | 278.2 | 36.6 | 2.094 | 39.854 | -38.786 | - | 39.695 | 43.888 | -35.898 | -34.682 | -35.343 | -38.179 | -34.886 | -33.237 | -36.306 | 38.235 | -40.78 | - | 38.338 | 42.697 | -34.767 | -34.783 | -34.79 | -38.374 | -32.549 | -31.795 | -36.525 | -39.8 | 141.6 | 116.8 | -13.9 | -28.1 | 153.9 | 147.2 | 172.3 | 163.3 | 97.6 | 127.5 | 168.4 | -16 | 117.8 | 93 | 0 | -4.3 | 141.1 | 123.4 | 159.5 | 139.5 | 73.8 | 103.7 | 155.6
2014 | 10 | 11 | 5 | 1 | Pad1 | 6 | 6 | 28.458 | 44.725 | 35.883 | 1.246 | 0.817 | 0.827 | - | 24.707 | 35.336 | 29.662 | 222.7 | 13.4 | 2.558 | - | -36.804 | -28.458 | -33.215 | - | -44.725 | - | - | -35.436 | - | - | -36.663 | - | -30.619 | -24.707 | -27.695 | - | -30.03 | - | - | -35.336 | - | - | -29.588 | 116.7 | 113 | 109.7 | 105.5 | 101.6 | 97.5 | -84.9 | -96.1 | -102.5 | -112.7 | -119.4 | -127.6 | 110 | 106.3 | 103 | 98.8 | 94.9 | 90.8 | -78.2 | -89.4 | -95.8 | -106 | -112.7 | -120.9
2014 | 11 | 8 | 24 | 2 | Pad2a | 10 | 5 | 27.089 | 70.934 | 35.413 | 1.758 | 0.703 | 0.91 | 0.703 | 26.463 | 38.079 | 32.219 | 157.4 | 59.92 | 1.351 | -31.839 | -48.67 | -32.16 | -30.806 | -33.591 | - | 40.039 | - | 70.934 | 27.089 | 31.927 | 56.358 | -31.099 | -36.798 | -30.011 | -30.616 | -32.572 | - | 30.305 | - | 38.079 | 26.463 | 26.584 | 37.591 | -160.6 | -94.4 | -117.5 | -134.7 | -148.9 | -175.6 | 92 | 162.6 | 75.9 | 141.6 | 111.7 | 47.6 | 40.3 | -38.4 | -61.5 | 66.2 | 52 | 25.3 | 7.03 | 3.5 | -3.97 | 17.5 | 12.52 | 29.7
2014 | 11 | 6 | 7 | 2 | Pad2a | 12 | 10 | 22.839 | 81.181 | 35.406 | 2.024 | 0.687 | 0.761 | 0.518 | 18.31 | 36.411 | 26.956 | 187 | 101 | 2.18 | -35.29 | 81.181 | -22.839 | -37.099 | -36.5 | -37.024 | -35.615 | -40.093 | -41.531 | -32.803 | -35.266 | 46.157 | -27.6 | 36.411 | -18.31 | -29.783 | -28.69 | -27.766 | -26.198 | -30.397 | -29.417 | -24.688 | -26.711 | 29.509 | -131 | -64.8 | -87.9 | -105.1 | -119.3 | -146 | 121.6 | -167.8 | 105.5 | 171.2 | 141.3 | 77.2 | -88.6 | -22.4 | -45.5 | -62.7 | -76.9 | -103.6 | 63 | -125.4 | 46.9 | 112.6 | 82.7 | 18.6
2014 | 11 | 11 | 13 | 4 | Pad2c | 12 | 6 | 7.46 | 371.195 | 35.128 | 4.282 | 0.279 | 0.425 | 0.26 | 4.424 | 116.172 | 14.941 | 41.7 | 21.83 | 5.735 | -29.986 | 147.296 | 138.13 | -64.292 | -91.398 | -8.945 | 94.661 | -8.043 | 7.46 | 70.749 | 371.195 | -8.101 | -13.252 | 25.929 | 24.65 | -25.415 | -36.452 | -4.785 | 15.407 | -4.459 | 4.424 | 29.166 | 116.172 | -5.282 | 83.7 | -18.1 | 6.7 | 109.6 | 95.4 | -82.6 | -23.7 | -64.2 | -39.8 | 25.9 | -4 | -68.1 | 70.66 | -9.31 | 0.81 | 96.56 | 82.36 | -73.81 | -14.91 | -55.41 | -31.01 | 12.86 | 0.57 | -59.31
2014 | 11 | 8 | 19 | 2 | Pad2a | 10 | 5 | 29.642 | 143.536 | 34.584 | 2.566 | 0.556 | 0.834 | 0.513 | 26.564 | 60.306 | 28.839 | 57.6 | 71.97 | 1.864 | -33.607 | -30.721 | -43.925 | -30.877 | -33.788 | - | 40.185 | - | 143.536 | 29.642 | 37.021 | 135.981 | -29.577 | -27.934 | -30.244 | -26.564 | -29.877 | - | 30.568 | - | 60.306 | 27.635 | 27.815 | 51.912 | 99.6 | 165.8 | 142.7 | 125.5 | 111.3 | 84.6 | -7.8 | 62.8 | -23.9 | 41.8 | 11.9 | -52.2 | 53.13 | 119.33 | 96.23 | 79.03 | 64.83 | 38.13 | -1.83 | 16.33 | 1.6 | -4.67 | -9.69 | -26.7
2014 | 10 | 15 | 2 | 1 | Pad1 | 10 | 10 | 21.574 | 45.298 | 34.454 | 1.315 | 0.89 | 0.927 | - | 22.182 | 34.604 | 31.993 | 217.2 | 34 | 4.557 | -36.745 | -40.533 | -35.565 | -34.95 | - | -45.298 | -30.352 | -32.552 | -34.692 | - | -21.574 | -32.284 | -33.401 | -33.251 | -34.105 | -33.143 | - | -34.208 | -30.182 | -32.586 | -34.604 | - | -22.182 | -32.271 | 111.2 | 107.5 | 104.2 | 100 | 96.1 | 92 | -90.4 | -101.6 | -108 | -118.2 | -124.9 | -133.1 | 89.2 | 85.5 | 82.2 | 78 | 74.1 | 70 | -78.4 | -89.6 | -96 | -106.2 | -112.9 | -121.1
2014 | 10 | 20 | 7 | 1 | Pad1 | 10 | 10 | 32.059 | 37.848 | 34.429 | 1.099 | 0.953 | 0.964 | - | 31.216 | 36.045 | 33.192 | 231 | 24 | 2.833 | -37.111 | -37.848 | -33.18 | -33.287 | -33.997 | -35.14 | -32.059 | -35.071 | -33.578 | - | - | -33.017 | -34.435 | -36.045 | -32.077 | -33.024 | -32.28 | -32.211 | -31.216 | -34.674 | -33.045 | - | - | -32.913 | 125 | 121.3 | 118 | 113.8 | 109.9 | 105.8 | -76.6 | -87.8 | -94.2 | -104.4 | -111.1 | -119.3 | 115.3 | 111.6 | 108.3 | 104.1 | 100.2 | 96.1 | -62.3 | -73.5 | -79.9 | -90.1 | -96.8 | -105
2014 | 10 | 11 | 3 | 1 | Pad1 | 6 | 6 | 28.016 | 42.524 | 34.242 | 1.242 | 0.776 | 0.871 | - | 25.73 | 36.854 | 30.86 | 218.4 | 35.2 | 2.933 | - | -40.778 | -28.016 | -31.321 | - | -42.524 | - | - | -30.709 | - | - | -32.103 | - | -33.886 | -25.73 | -28.333 | - | -30.751 | - | - | -36.854 | - | - | -29.603 | 112.4 | 108.7 | 105.4 | 101.2 | 97.3 | 93.2 | -89.2 | -100.4 | -106.8 | -117 | -123.7 | -131.9 | 89.8 | 86.1 | 82.8 | 78.6 | 74.7 | 70.6 | -76.6 | -87.8 | -94.2 | -104.4 | -111.1 | -119.3
2014 | 10 | 15 | 11 | 1 | Pad1 | 7 | 5 | 32.292 | 39.17 | 34.176 | 1.106 | 0.615 | 0.64 | 0.559 | 20.186 | 23.252 | 21.869 | 265.7 | 48.7 | 1.593 | -34.834 | -33.308 | - | -32.292 | - | -32.873 | 39.17 | 37.916 | -37.573 | - | - | - | -23.252 | -21.515 | - | -21.375 | - | -20.186 | 21.177 | 21.948 | -23.015 | - | - | - | 159.7 | 156 | 152.7 | 148.5 | 144.6 | 140.5 | -41.9 | -53.1 | -59.5 | -69.7 | -76.4 | -84.6 | 140.4 | 136.7 | 133.4 | 129.2 | 125.3 | 121.2 | -12.5 | -23.7 | -30.1 | -40.3 | -47 | -55.2
2014 | 11 | 13 | 3 | 4 | Pad2c | 12 | 11 | 14.596 | 63.129 | 34.168 | 1.872 | 0.782 | 0.878 | 0.957 | 13.883 | 44.035 | 30.208 | 161 | 16 | 3.253 | -30.542 | -37.458 | -45.597 | -26.147 | -32.556 | 28.829 | -28.579 | -43.782 | -63.129 | -14.596 | -22.947 | -30.519 | -30.451 | -36.478 | -44.035 | -27.381 | -33.551 | 27.581 | -27.106 | -30.716 | -37.384 | -13.883 | -21.796 | -29.506 | -157 | 101.2 | 126 | -131.1 | -145.3 | 36.7 | 95.6 | 55.1 | 79.5 | 145.2 | 115.3 | 51.2 | -149.3 | 92.9 | 117.7 | -123.4 | -137.6 | 28.4 | 87.3 | 46.8 | 71.2 | 136.9 | 107 | 42.9
2014 | 10 | 25 | 6 | 1 | Pad1 | 12 | 12 | 28.989 | 41.942 | 33.897 | 1.237 | 0.873 | 0.924 | - | 27.796 | 35.354 | 31.337 | 231.4 | 41.6 | 2.775 | -32.113 | -34.552 | -30.173 | -31.322 | -28.989 | -36.338 | -41.942 | -40.426 | -32.085 | -32.776 | -36.682 | -29.372 | -31.075 | -33.476 | -29.53 | -30.62 | -27.796 | -30.513 | -31.763 | -35.354 | -30.528 | -32.178 | -34.631 | -28.581 | 125.4 | 121.7 | 118.4 | 114.2 | 110.3 | 106.2 | -76.2 | -87.4 | -93.8 | -104 | -110.7 | -118.9 | 106 | 102.3 | 99 | 94.8 | 90.9 | 86.8 | -54 | -65.2 | -71.6 | -81.8 | -88.5 | -96.7
2014 | 11 | 9 | 9 | 2 | Pad2a | 10 | 7 | 28.491 | 57.575 | 33.705 | 1.462 | 0.607 | 0.682 | 0.532 | 18.674 | 29.807 | 22.974 | 231.7 | 52.7 | 4.388 | -33.815 | 50.843 | 57.575 | 49.324 | -39.693 | - | -32.819 | - | -36.023 | -30.641 | -28.491 | -34.457 | -24.113 | 29.214 | 29.807 | 24.957 | -26.533 | - | -22.424 | - | -24.824 | -20.517 | -18.674 | -23.731 | -86.3 | -20.1 | -43.2 | -60.4 | -74.6 | -101.3 | 166.3 | -123.1 | 150.2 | 144.1 | 174 | 121.9 | -50.4 | 0.5 | -7.3 | -24.5 | -38.7 | -65.4 | 149.5 | -87.2 | 133.4 | 108.2 | 138.1 | 105.1
2014 | 10 | 16 | 4 | 1 | Pad1 | 8 | 4 | 31.123 | 99.66 | 33.629 | 2.136 | 0.762 | 0.999 | 0.66 | 31.1 | 47.297 | 33.599 | 106.1 | 59.16 | 4.16 | 99.66 | 43.591 | - | 43.874 | - | 51.694 | -31.123 | -33.557 | -36.219 | - | - | -33.619 | 47.297 | 37.692 | - | 36.455 | - | 36.142 | -31.1 | -33.551 | -36.101 | - | - | -33.645 | 0.1 | -3.6 | -6.9 | -11.1 | -15 | -19.1 | 158.5 | 147.3 | 140.9 | 130.7 | 124 | 115.8 | 9.1 | 5.4 | 2.1 | -2.1 | 0.7 | -2 | 130.04 | 118.84 | 112.44 | 102.24 | 95.54 | 87.34
2014 | 10 | 11 | 4 | 1 | Pad1 | 6 | 6 | 27.018 | 38.343 | 33.543 | 1.143 | 0.894 | 0.888 | - | 25.452 | 36.269 | 30.22 | 220.1 | 14.1 | 2.853 | - | -35.742 | -27.018 | -31.787 | - | -38.343 | - | - | -33.621 | - | - | -34.746 | - | -31.589 | -25.452 | -28.468 | - | -29.949 | - | - | -36.269 | - | - | -29.591 | 114.1 | 110.4 | 107.1 | 102.9 | 99 | 94.9 | -87.5 | -98.7 | -105.1 | -115.3 | -122 | -130.2 | 106.7 | 103 | 99.7 | 95.5 | 91.6 | 87.5 | -80.8 | -92 | -98.4 | -108.6 | -115.3 | -123.5
2014 | 10 | 25 | 11 | 1 | Pad1 | 12 | 12 | 27.327 | 41.763 | 32.917 | 1.269 | 0.578 | 0.579 | - | 15.368 | 23.735 | 19.059 | 230.5 | 44.3 | 3.611 | -32.848 | -35.115 | -31.378 | -31.708 | -28.93 | -32.08 | -41.763 | -39.756 | -27.327 | -30.935 | -34.997 | -28.165 | -19.288 | -20.326 | -18.568 | -18.704 | -16.921 | -17.788 | -23.735 | -22.781 | -15.368 | -17.743 | -21.146 | -16.333 | 124.5 | 120.8 | 117.5 | 113.3 | 109.4 | 105.3 | -77.1 | -88.3 | -94.7 | -104.9 | -111.6 | -119.8 | 100 | 96.3 | 93 | 88.8 | 84.9 | 80.8 | -57.3 | -68.5 | -74.9 | -85.1 | -91.8 | -100
2014 | 10 | 25 | 1 | 1 | Pad1 | 12 | 6 | 29.668 | 45.069 | 32.563 | 1.251 | 0.894 | 0.954 | 0.871 | 28.335 | 38.01 | 31.062 | 271.6 | 91.8 | 2.499 | -33.095 | -35.974 | -31.374 | -32.147 | -29.668 | -33.118 | 37.388 | 40.484 | 36.803 | 41.259 | 45.069 | 35.966 | -31.944 | -34.546 | -30.192 | -30.924 | -28.335 | -30.43 | 31.428 | 35.385 | 33.579 | 35.946 | 38.01 | 32.055 | 165.6 | 161.9 | 158.6 | 154.4 | 150.5 | 146.4 | -36 | -47.2 | -53.6 | -63.8 | -70.5 | -78.7 | 129.3 | 125.6 | 122.3 | 118.1 | 114.2 | 110.1 | -10 | 8.3 | 1.9 | -8.3 | -15 | -23.2
2014 | 10 | 16 | 5 | 1 | Pad1 | 8 | 4 | 29.786 | 100.848 | 32.455 | 2.251 | 0.742 | 0.993 | 0.667 | 29.593 | 46.797 | 32.243 | 85.7 | 55.78 | 3.841 | 100.848 | 48.017 | - | 37.606 | - | 42.102 | -29.786 | -31.832 | -34.329 | - | - | -33.872 | 46.797 | 38.926 | - | 33.622 | - | 33.184 | -29.593 | -31.752 | -34.183 | - | - | -33.444 | -20.3 | -24 | -27.3 | -31.5 | -35.4 | -39.5 | 138.1 | 126.9 | 120.5 | 110.3 | 103.6 | 95.4 | -10.5 | 7.2 | 3.9 | -0.3 | -4.2 | -8.3 | 113.52 | 102.32 | 95.92 | 85.72 | 79.02 | 70.82
2014 | 10 | 15 | 19 | 1 | Pad1 | 8 | 4 | 29.999 | 167.619 | 32.424 | 2.905 | 0.631 | 0.987 | 0.559 | 29.531 | 66.515 | 32.009 | 128.6 | 108.12 | 1.822 | 167.619 | 84.929 | - | 45.356 | - | 34.056 | -29.999 | -31.418 | -34.729 | - | - | -33.549 | 66.515 | 48.985 | - | 37.993 | - | 31.96 | -29.531 | -31.208 | -34.226 | - | - | -33.071 | 22.6 | 18.9 | 15.6 | 11.4 | 7.5 | 3.4 | -179 | 169.8 | 163.4 | 153.2 | 146.5 | 138.3 | 9.9 | 6.2 | 2.9 | -1.3 | -5.2 | -9.3 | 119.48 | 108.28 | 101.88 | 91.68 | 84.98 | 76.78
2014 | 10 | 20 | 10 | 1 | Pad1 | 10 | 10 | 29.697 | 35.56 | 32.309 | 1.101 | 0.681 | 0.703 | - | 21.833 | 23.722 | 22.721 | 260.1 | 159.54 | 1.401 | -31.692 | -32.836 | -29.697 | -30.972 | -30.401 | -31.807 | -34.751 | -35.56 | -33.649 | - | - | -31.73 | -23.299 | -23.553 | -21.939 | -22.747 | -22.029 | -21.833 | -23.027 | -23.722 | -22.911 | - | - | -22.155 | 154.1 | 150.4 | 147.1 | 142.9 | 139 | 134.9 | -47.5 | -58.7 | -65.1 | -75.3 | -82 | -90.2 | -32.96 | -36.66 | -39.96 | -44.16 | -48.06 | -52.16 | -34.1 | -45.3 | -51.7 | -61.9 | -68.6 | -76.8
2014 | 10 | 12 | 1 | 1 | Pad1 | 9 | 9 | 17.379 | 67.155 | 32.303 | 2.079 | 0.611 | 0.85 | - | 18.487 | 37.108 | 27.923 | 205.9 | 32.4 | 3.583 | -29.059 | -29.43 | -26.477 | - | -42.726 | -67.155 | -24.26 | -26.125 | -28.118 | - | - | -17.379 | -28.56 | -29.732 | -28.676 | - | -30.023 | -37.108 | -24.86 | -26.079 | -27.786 | - | - | -18.487 | 99.9 | 96.2 | 92.9 | 88.7 | 84.8 | 80.7 | -101.7 | -112.9 | -119.3 | -129.5 | -136.2 | -144.4 | 81.9 | 78.2 | 74.9 | 70.7 | 66.8 | 62.7 | -87.3 | -98.5 | -104.9 | -115.1 | -121.8 | -130
2014 | 10 | 12 | 4 | 1 | Pad1 | 9 | 5 | 24.217 | 57.025 | 32.065 | 1.544 | 0.651 | 0.867 | 0.614 | 19.446 | 30.196 | 27.792 | 295.5 | 158.6 | 3.098 | -41.242 | -33.09 | -28.139 | - | -26.99 | -30.865 | 57.025 | 38.654 | 52.204 | - | - | 24.217 | -28.664 | -29.661 | -27.779 | - | -25.908 | -26.949 | 27.779 | 28.296 | 30.196 | - | - | 19.446 | 170.5 | 174.2 | 177.5 | 178.3 | 174.4 | 170.3 | -12.1 | -23.3 | -29.7 | -39.9 | -46.6 | -54.8 | 83.9 | 80.2 | 76.9 | 72.7 | 68.8 | 64.7 | 6.8 | -4.4 | 7.5 | -2.7 | -0.6 | -1.8
2014 | 10 | 23 | 12 | 1 | Pad1 | 11 | 11 | 28.805 | 36.382 | 32.02 | 1.136 | 0.623 | 0.625 | - | 17.934 | 23.499 | 20.023 | 202.1 | 26.5 | 4.637 | - | -35.451 | -31.502 | -32.352 | -30.83 | -32.206 | -29.121 | -31.672 | -30.125 | -33.769 | -36.382 | -28.805 | - | -22.259 | -20.429 | -20.322 | -19.525 | -19.418 | -17.934 | -19.768 | -18.367 | -20.515 | -23.499 | -18.217 | 96.1 | 92.4 | 89.1 | 84.9 | 81 | 76.9 | -105.5 | -116.7 | -123.1 | -133.3 | -140 | -148.2 | 87.2 | 83.5 | 80.2 | 76 | 72.1 | 68 | -87.9 | -99.1 | -105.5 | -115.7 | -122.4 | -130.6
2014 | 11 | 6 | 20 | 2 | Pad2a | 12 | 7 | 23.548 | 111.423 | 31.935 | 2.142 | 0.521 | 0.845 | 0.483 | 23.855 | 47.71 | 27.017 | 62.3 | 70.75 | 2.341 | -27.418 | -26.567 | -25.251 | -23.548 | -25.964 | -41.775 | 106.3 | -53.024 | 111.423 | 44.347 | 62.597 | 76.064 | -25.784 | -24.931 | -24.241 | -23.855 | -25.636 | -29.745 | 38.859 | -34.926 | 47.71 | 30.957 | 34.546 | 41.63 | 104.3 | 170.5 | 147.4 | 130.2 | 116 | 89.3 | -3.1 | 67.5 | -19.2 | 46.5 | 16.6 | -47.5 | 74.25 | 140.45 | 117.35 | 100.15 | 85.95 | 59.25 | 4.24 | 37.45 | -3.3 | 16.45 | -1.04 | -6.8
2014 | 10 | 24 | 8 | 1 | Pad1 | 12 | 11 | 28.094 | 38.012 | 31.716 | 1.205 | 0.884 | 0.933 | 0.854 | 25.203 | 32.055 | 29.584 | 229.3 | 68.1 | 3.671 | -31.682 | -34.298 | -31.195 | -32.292 | -29.364 | -38.012 | 29.521 | -30.995 | -29.491 | -30.733 | -32.718 | -28.094 | -29.891 | -32.055 | -29.452 | -30.481 | -27.531 | -29.816 | 25.203 | -29.808 | -28.591 | -29.429 | -30.959 | -27.413 | 123.3 | 119.6 | 116.3 | 112.1 | 108.2 | 104.1 | -78.3 | -89.5 | -95.9 | -106.1 | -112.8 | -121 | 104.1 | 100.4 | 97.1 | 92.9 | 89 | 84.9 | -29.4 | -40.6 | -47 | -57.2 | -63.9 | -72.1
2014 | 10 | 26 | 1 | 1 | Pad1 | 12 | 12 | 2.245 | 37.544 | 31.675 | 1.185 | 0.974 | 0.975 | - | 2.014 | 36.747 | 30.872 | 244.2 | 55 | 3.69 | -34.756 | -37.544 | -33.299 | -34.146 | -31.713 | -35.101 | -32.464 | -36.486 | -32.429 | -37.457 | -2.245 | -32.454 | -34.117 | -36.747 | -32.991 | -33.881 | -30.89 | -32.738 | -31.037 | -35.467 | -31.919 | -36.481 | -2.014 | -32.187 | 138.2 | 134.5 | 131.2 | 127 | 123.1 | 119 | -63.4 | -74.6 | -81 | -91.2 | -97.9 | -106.1 | 109 | 105.3 | 102 | 97.8 | 93.9 | 89.8 | -37.6 | -48.8 | -55.2 | -65.4 | -72.1 | -80.3
2014 | 11 | 4 | 21 | 2 | Pad2a | 10 | 9 | 29.061 | 68.381 | 31.618 | 1.937 | 0.753 | 0.979 | 0.608 | 29.02 | 41.579 | 31.13 | 209.7 | 38.1 | 4.186 | -29.962 | 68.381 | -37.019 | -29.116 | -31 | -30.545 | -29.061 | -32.589 | -33.125 | - | - | -32.148 | -29.748 | 41.579 | -37.752 | -29.937 | -30.597 | -29.125 | -29.02 | -31.88 | -31.999 | - | - | -30.109 | -108.3 | -42.1 | -65.2 | -82.4 | -96.6 | -123.3 | 144.3 | -145.1 | 128.2 | 166.1 | 164 | 99.9 | -98.7 | -32.5 | -55.6 | -72.8 | -87 | -113.7 | 115.8 | -135.5 | 99.7 | 156.5 | 135.5 | 71.4
2014 | 11 | 13 | 9 | 4 | Pad2c | 12 | 3 | 28.463 | 70.184 | 31.029 | 1.838 | 0.545 | 0.536 | 0.545 | 12.332 | 35.289 | 16.626 | 37.4 | 26.1 | 0.844 | 35.896 | 43.731 | 52.52 | 31.12 | 36.726 | -31.463 | 32.861 | -29.195 | 33.645 | 70.184 | 28.463 | -32.427 | 21.08 | 24.94 | 30.486 | 16.486 | 21.93 | -16.647 | 17.11 | -14.671 | 19.35 | 35.289 | 12.332 | -18.561 | 79.4 | -22.4 | 2.4 | 105.3 | 91.1 | -86.9 | -28 | -68.5 | -44.1 | 21.6 | -8.3 | -72.4 | 3.4 | -2.88 | 6.22 | 29.3 | 15.1 | -50.03 | -1.26 | -31.63 | -7.23 | 3.08 | -4.48 | -35.53
2014 | 10 | 21 | 11 | 1 | Pad1 | 10 | 6 | 27.187 | 51.217 | 30.991 | 1.506 | 0.568 | 0.65 | 0.562 | 18.023 | 24.689 | 20.131 | 260.2 | 98.55 | 1.227 | -33.112 | -33.644 | -28.941 | -30.375 | -29.381 | -30.492 | 51.217 | 44.012 | 31.617 | - | - | 27.187 | -21.482 | -21.342 | -19.381 | -20.338 | -19.301 | -18.94 | 24.689 | 24.527 | 19.341 | - | - | 18.023 | 154.2 | 150.5 | 147.2 | 143 | 139.1 | 135 | -47.4 | -58.6 | -65 | -75.2 | -81.9 | -90.1 | -43.65 | -47.35 | 47.9 | 43.7 | 39.8 | 35.7 | -3.8 | 5 | -1.4 | -11.6 | -18.3 | -26.5
2014 | 10 | 22 | 6 | 1 | Pad1 | 12 | 12 | 8.722 | 82.742 | 30.902 | 2.678 | 0.368 | 0.466 | - | 8.621 | 24.54 | 14.422 | 189.8 | 58.3 | 4.071 | -59.002 | -82.742 | -48.559 | -34.815 | -36.931 | -49.044 | -8.722 | -10.403 | -9.183 | -9.885 | -12.204 | -9.33 | -19.971 | -24.54 | -18.097 | -15.097 | -16.988 | -19.882 | -8.625 | -10.208 | -8.621 | -9.815 | -11.787 | -9.436 | 83.8 | 80.1 | 76.8 | 72.6 | 68.7 | 64.6 | -117.8 | -129 | -135.4 | -145.6 | -152.3 | -160.5 | 58.6 | 54.9 | 51.6 | 47.4 | 43.5 | 39.4 | -84.7 | -95.9 | -102.3 | -112.5 | -119.2 | -127.4
2014 | 11 | 6 | 3 | 2 | Pad2a | 12 | 9 | 17.691 | 51.814 | 30.85 | 1.726 | 0.731 | 0.871 | 0.87 | 17.976 | 33.869 | 26.919 | 179.8 | 113.7 | 2.45 | -27.935 | 29.248 | 17.691 | -24.513 | -27.511 | -27.816 | -35.017 | -29.25 | -51.814 | -23.203 | -30.587 | 35.586 | -26.589 | 26.602 | 17.976 | -25.035 | -26.587 | -25.185 | -28.141 | -27.742 | -33.869 | -22.439 | -26.687 | 27.506 | -138.2 | -72 | -95.1 | -112.3 | -126.5 | -153.2 | 114.4 | -175 | 98.3 | 164 | 134.1 | 70 | -66.9 | -0.7 | -23.8 | -41 | -55.2 | -81.9 | 72 | -103.7 | 55.9 | 121.6 | 91.7 | 27.6
2014 | 10 | 26 | 4 | 1 | Pad1 | 12 | 6 | 2.475 | 47.703 | 30.633 | 1.288 | 0.864 | 0.935 | 0.813 | 2.032 | 38.647 | 28.647 | 205.3 | 162.77 | 2.042 | 44.888 | 47.661 | 39.977 | 39.611 | 40.661 | 47.703 | -34.064 | -39.571 | -35.219 | -38.894 | -2.475 | -33.573 | 35.627 | 38.647 | 34.608 | 35.191 | 32.564 | 35.279 | -31.516 | -36.689 | -32.88 | -36.413 | -2.032 | -32.353 | 99.3 | 95.6 | 92.3 | 88.1 | 84.2 | 80.1 | -102.3 | -113.5 | -119.9 | -130.1 | -136.8 | -145 | 21.7 | 18 | 14.7 | 10.5 | 6.6 | 2.5 | -35.9 | -47.1 | -53.5 | -63.7 | -70.4 | -78.6
2014 | 11 | 9 | 3 | 2 | Pad2a | 10 | 2 | 27.261 | 53.823 | 30.585 | 1.427 | 0.726 | 0.886 | 0.753 | 24.027 | 34.852 | 27.094 | 109 | 114.16 | 1.873 | 33.257 | -29.248 | 38.179 | 32.272 | 34.42 | - | 53.823 | - | 49.564 | -31.921 | 27.261 | 47.301 | 29.462 | -27.712 | 29.565 | 27.684 | 30.079 | - | 28.867 | - | 34.852 | -26.475 | 24.027 | 33.507 | 151 | -142.8 | -165.9 | 176.9 | 162.7 | 136 | 43.6 | 114.2 | 27.5 | 93.2 | 63.3 | -0.8 | -1.9 | 32.3 | 9.2 | -8 | 9.8 | -16.9 | 4.86 | -38.7 | 1 | 54.46 | 24.56 | -6.7
2014 | 11 | 13 | 4 | 4 | Pad2c | 12 | 11 | 13.194 | 46.223 | 30.583 | 1.522 | 0.831 | 0.906 | 0.933 | 12.841 | 41.918 | 27.904 | 168.4 | 26.5 | 3.025 | -29.012 | -35.646 | -43.494 | -23.775 | -30.457 | 27.941 | -27.628 | -36.145 | -46.223 | -13.194 | -17.671 | -33.172 | -28.969 | -34.732 | -41.918 | -25.018 | -31.436 | 26.061 | -25.604 | -27.78 | -32.616 | -12.841 | -17.68 | -28.355 | -149.6 | 108.6 | 133.4 | -123.7 | -137.9 | 44.1 | 103 | 62.5 | 86.9 | 152.6 | 122.7 | 58.6 | -132.9 | 98.8 | 123.6 | -107 | -121.2 | 34.3 | 93.2 | 52.7 | 77.1 | 142.8 | 112.9 | 48.8
2014 | 10 | 20 | 23 | 1 | Pad1 | 10 | 10 | 8.508 | 71.664 | 30.452 | 2.353 | 0.409 | 0.495 | - | 8.865 | 23.595 | 15.159 | 182.1 | 13.9 | 5.651 | -41.137 | -71.664 | -54.139 | -42.407 | -40.471 | -17.736 | -9.514 | -9.679 | -8.508 | - | - | -9.27 | -18.069 | -20.931 | -23.595 | -20.632 | -18.843 | -12.133 | -9.189 | -9.753 | -8.865 | - | - | -9.58 | 76.1 | 72.4 | 69.1 | 64.9 | 61 | 56.9 | -125.5 | -136.7 | -143.1 | -153.3 | -160 | -168.2 | 66.6 | 62.9 | 59.6 | 55.4 | 51.5 | 47.4 | -121.1 | -132.3 | -138.7 | -148.9 | -155.6 | -163.8
2014 | 10 | 12 | 5 | 1 | Pad1 | 9 | 2 | 24.303 | 211.872 | 30.295 | 3.483 | 0.522 | 0.927 | 0.52 | 23.055 | 49.749 | 28.093 | 166.6 | 175.3 | 1.851 | 211.872 | 69.469 | 46.367 | - | 50.405 | 43.933 | 31.175 | 33.705 | -36.287 | - | - | -24.303 | 49.749 | 41.106 | 34.456 | - | 33.844 | 33.581 | 29.359 | 30.94 | -33.131 | - | - | -23.055 | 60.6 | 56.9 | 53.6 | 49.4 | 45.5 | 41.4 | -141 | -152.2 | -158.6 | -168.8 | -175.5 | 176.3 | 3.5 | -0.2 | -3.5 | -7.7 | 3.8 | -0.3 | -13.4 | -24.6 | -31 | -41.2 | -47.9 | -56.1
2014 | 11 | 13 | 20 | 4 | Pad2c | 11 | 8 | 26.682 | 103.855 | 30.184 | 2.617 | 0.602 | 0.971 | 0.602 | 25.719 | 43.196 | 29.579 | 295 | 64 | 2.627 | 103.855 | -31.69 | - | 40.811 | 50.446 | -31.192 | -29.488 | -28.996 | -31.922 | -30.328 | -26.682 | -31.178 | 43.196 | -33.462 | - | 34.495 | 39.702 | -29.799 | -29.208 | -28.305 | -32.128 | -26.749 | -25.719 | -31.261 | -23 | 124.8 | 100 | 2.9 | -11.3 | 170.7 | 130.4 | 170.9 | 146.5 | 80.8 | 110.7 | 174.8 | 1 | 100.8 | 76 | -1.2 | -2.3 | 130.7 | 106.4 | 146.9 | 122.5 | 56.8 | 86.7 | 145.2
2014 | 11 | 13 | 19 | 4 | Pad2c | 11 | 8 | 27.802 | 38.574 | 29.996 | 1.221 | 0.939 | 0.982 | 0.94 | 26.872 | 36.206 | 29.695 | 278.5 | 59.1 | 2.253 | 33.752 | -30.953 | - | 35.161 | 38.574 | -30.514 | -29.824 | -29.69 | -31.892 | -27.802 | -28.142 | -31.153 | 32.847 | -32.492 | - | 32.027 | 36.206 | -29.355 | -29.472 | -28.966 | -32.085 | -26.872 | -26.933 | -31.386 | -39.5 | 141.3 | 116.5 | -13.6 | -27.8 | 154.2 | 146.9 | 172.6 | 163 | 97.3 | 127.2 | 168.7 | -19.6 | 121.4 | 96.6 | 3.1 | -7.9 | 115 | 127 | 133.4 | 143.1 | 77.4 | 107.3 | 129.5
2014 | 10 | 21 | 10 | 1 | Pad1 | 10 | 1 | 29.808 | 50.807 | 29.808 | 1.498 | 0.589 | 0.65 | 0.635 | 19.368 | 26.635 | 19.368 | 266.3 | 166.6 | 1.318 | 31.177 | 32.352 | 29.952 | 32.33 | 31.11 | 33.389 | 50.807 | 35.66 | 32.492 | - | - | -29.808 | 21.664 | 21.75 | 20.778 | 21.713 | 20.814 | 20.699 | 26.635 | 22.226 | 20.114 | - | - | -19.368 | 160.3 | 156.6 | 153.3 | 149.1 | 145.2 | 141.1 | -41.3 | -52.5 | -58.9 | -69.1 | -75.8 | -84 | 18.8 | 15.1 | 11.8 | 7.6 | 3.7 | -0.4 | -3 | -0.6 | -7 | -17.2 | -23.9 | -32.1
2014 | 10 | 16 | 7 | 1 | Pad1 | 8 | 4 | 27.352 | 116.539 | 29.499 | 2.453 | 0.495 | 0.837 | 0.495 | 23.725 | 40.282 | 24.696 | 105.4 | 109.87 | 2.568 | 116.539 | 54.147 | - | 37.922 | - | 53.412 | -32.398 | -30.319 | -27.352 | - | - | -27.926 | 40.282 | 31.31 | - | 28.725 | - | 29.324 | -23.725 | -24.166 | -25.96 | - | - | -24.933 | -0.6 | -4.3 | -7.6 | -11.8 | -15.7 | -19.8 | 157.8 | 146.6 | 140.2 | 130 | 123.3 | 115.1 | -0.4 | -0.6 | -3.9 | 1.3 | -2.6 | -6.7 | 110.63 | 99.43 | 93.03 | 82.83 | 76.13 | 67.93
2014 | 11 | 12 | 21 | 4 | Pad2c | 12 | 9 | 17.931 | 43.529 | 29.404 | 1.451 | 0.909 | 0.919 | 0.965 | 14.788 | 39.578 | 27.027 | 274.3 | 48.9 | 1.045 | 31.749 | -33.718 | -43.529 | 30.812 | 32.831 | -27.241 | -31.714 | -29.468 | -30.559 | -17.931 | -22.056 | -28.421 | 29.89 | -30.556 | -39.578 | 30.082 | 32.063 | -25.6 | -27.752 | -27.483 | -29.184 | -14.788 | -20.349 | -27.954 | -43.7 | 145.5 | 120.7 | -17.8 | -32 | 150 | 151.1 | 168.4 | 167.2 | 101.5 | 131.4 | 164.5 | -12.5 | 114.3 | 89.5 | -2.8 | -0.8 | 132.3 | 119.9 | 150.7 | 136 | 70.3 | 100.2 | 146.8
2014 | 11 | 12 | 22 | 4 | Pad2c | 12 | 3 | 16.69 | 52.863 | 29.3 | 1.551 | 0.78 | 0.927 | 0.852 | 15.721 | 43.901 | 27.156 | 228.8 | 134.3 | 0.985 | 30.019 | 52.863 | -48.668 | 30.974 | 32.872 | 33.27 | 29.392 | 37.723 | 39.136 | -16.69 | -22.542 | 34.757 | 29.717 | 35.255 | -43.901 | 31.108 | 32.874 | 28.17 | 26.235 | 28.871 | 31.099 | -15.721 | -21.847 | 30.408 | -89.2 | 169 | 166.2 | -63.3 | -77.5 | 104.5 | 163.4 | 122.9 | 147.3 | 147 | 176.9 | 119 | -11.1 | 21.4 | 46.2 | -0.3 | 0.6 | -2.1 | 15.8 | 8.8 | -0.3 | 65.4 | 35.5 | 4.9
2014 | 10 | 14 | 11 | 1 | Pad1 | 6 | 6 | 21.841 | 42.856 | 29.244 | 1.465 | 0.528 | 0.561 | - | 12.846 | 21.879 | 16.401 | 241.9 | 38.9 | 2.659 | - | - | - | - | -25.888 | -25.043 | -42.856 | -33.821 | -26.017 | - | - | -21.841 | - | - | - | - | -15.44 | -13.811 | -21.879 | -18.641 | -15.79 | - | - | -12.846 | 135.9 | 132.2 | 128.9 | 124.7 | 120.8 | 116.7 | -65.7 | -76.9 | -83.3 | -93.5 | -100.2 | -108.4 | 116.9 | 113.2 | 109.9 | 105.7 | 101.8 | 97.7 | -45.8 | -57 | -63.4 | -73.6 | -80.3 | -88.5
2014 | 10 | 13 | 22 | 1 | Pad1 | 8 | 8 | 21.922 | 59.666 | 29.238 | 2.041 | 0.563 | 0.88 | - | 22.052 | 33.602 | 26.11 | 209.9 | 14.2 | 4.389 | -25.185 | - | -22.825 | - | -29.71 | -59.666 | -21.922 | -23.915 | -25.968 | - | - | -24.715 | -25.334 | - | -25.321 | - | -27.608 | -33.602 | -22.052 | -24.151 | -26.059 | - | - | -24.758 | 103.9 | 100.2 | 96.9 | 92.7 | 88.8 | 84.7 | -97.7 | -108.9 | -115.3 | -125.5 | -132.2 | -140.4 | 96.7 | 93 | 89.7 | 85.5 | 81.6 | 77.5 | -90.7 | -101.9 | -108.3 | -118.5 | -125.2 | -133.4
2014 | 11 | 13 | 6 | 4 | Pad2c | 12 | 3 | 28.493 | 119.449 | 29.161 | 2.093 | 0.564 | 0.956 | 0.584 | 27.068 | 66.45 | 27.881 | 324.3 | 8.75 | 0.88 | 60.915 | 83.118 | 119.449 | 48.085 | 61.797 | -29.435 | 39.535 | -28.493 | 34.802 | 77.727 | 71.998 | -29.555 | 36.727 | 49.768 | 66.45 | 32.124 | 39.012 | -27.499 | 31.022 | -27.068 | 31.668 | 33.315 | 29.022 | -29.076 | 6.3 | 95.5 | 70.7 | 32.2 | 18 | 160 | 101.1 | 141.6 | 117.2 | 51.5 | 81.4 | 145.5 | 12 | 14.64 | 2.88 | -27.1 | 23.7 | -49.86 | 9.04 | -31.46 | -7.06 | -14.882 | -4.48 | -35.36
2014 | 10 | 20 | 12 | 1 | Pad1 | 10 | 4 | 28.28 | 86.838 | 29.083 | 1.818 | 0.511 | 0.699 | 0.511 | 19.708 | 36.834 | 20.316 | 127.8 | 86.61 | 2.461 | 47.862 | 51.147 | 50.299 | 59.716 | 65.471 | 86.838 | -29.007 | -30.612 | -28.432 | - | - | -28.28 | 29.746 | 28.858 | 29.161 | 30.138 | 29.832 | 36.834 | -19.948 | -21.395 | -19.708 | - | - | -20.212 | 21.8 | 18.1 | 14.8 | 10.6 | 6.7 | 2.6 | -179.8 | 169 | 162.6 | 152.4 | 145.7 | 137.5 | -4.5 | -8.2 | 7.7 | 3.5 | -0.4 | -1.4 | 124.79 | 113.59 | 107.19 | 96.99 | 90.29 | 82.09
2014 | 10 | 13 | 23 | 1 | Pad1 | 8 | 8 | 23.616 | 47.979 | 28.911 | 1.66 | 0.638 | 0.925 | - | 23.757 | 30.588 | 27.182 | 212.9 | 9.1 | 4.395 | -27.069 | - | -24.009 | - | -28.61 | -47.979 | -23.616 | -25.785 | -27.858 | - | - | -26.363 | -27.223 | - | -26.531 | - | -29.125 | -30.588 | -23.757 | -25.93 | -27.858 | - | - | -26.443 | 106.9 | 103.2 | 99.9 | 95.7 | 91.8 | 87.7 | -94.7 | -105.9 | -112.3 | -122.5 | -129.2 | -137.4 | 102.9 | 99.2 | 95.9 | 91.7 | 87.8 | 83.7 | -89.6 | -100.8 | -107.2 | -117.4 | -124.1 | -132.3
2014 | 11 | 6 | 13 | 2 | Pad2a | 10 | 9 | 18.644 | 49.386 | 28.906 | 1.595 | 0.552 | 0.634 | 0.529 | 12.519 | 26.135 | 18.314 | 145.7 | 50.1 | 2.176 | -28.262 | -30.687 | -33.881 | -40.225 | -30.923 | -24.255 | - | -25.272 | -28.003 | -18.644 | - | 49.386 | -17.803 | -19.857 | -20.095 | -21.95 | -20.592 | -16.046 | - | -16.886 | -19.075 | -12.519 | - | 26.135 | -172.3 | -106.1 | -129.2 | -146.4 | -160.6 | 172.7 | 80.3 | 150.9 | 64.2 | 129.9 | 100 | 35.9 | -145.6 | -79.4 | -102.5 | -119.7 | -133.9 | 149.3 | 56.9 | 127.5 | 40.8 | 106.5 | 76.6 | 12.5
2014 | 10 | 26 | 5 | 1 | Pad1 | 12 | 6 | 2.519 | 61.754 | 28.891 | 1.704 | 0.574 | 0.801 | 0.575 | 1.838 | 37.553 | 23.155 | 295.9 | 6.854 | 1.751 | -32.423 | -32.467 | -27.336 | -26.055 | -25.544 | -29.519 | 40.041 | 49.961 | 55.921 | 61.754 | 2.519 | 51.27 | -23.69 | -25.634 | -22.187 | -22.909 | -21.626 | -22.885 | 23.809 | 28.49 | 29.734 | 37.553 | 1.838 | 29.03 | 170.1 | 173.8 | 177.1 | 178.7 | 174.8 | 170.7 | -11.7 | -22.9 | -29.3 | -39.5 | -46.2 | -54.4 | 62.2 | 58.5 | 55.2 | 51 | 47.1 | 43 | 5.3 | -5.9 | 7.3 | -2.9 | -1.2 | 6
2014 | 10 | 12 | 3 | 1 | Pad1 | 9 | 9 | 16.929 | 58.612 | 28.871 | 2.03 | 0.563 | 0.895 | - | 18.039 | 32.986 | 26.328 | 203.9 | 16.4 | 5.045 | -27.444 | -27.699 | -25.28 | - | -26.918 | -58.612 | -23.837 | -25.59 | -27.533 | - | - | -16.929 | -27.201 | -28.07 | -27.562 | - | -25.762 | -32.986 | -24.355 | -25.586 | -27.387 | - | - | -18.039 | 97.9 | 94.2 | 90.9 | 86.7 | 82.8 | 78.7 | -103.7 | -114.9 | -121.3 | -131.5 | -138.2 | -146.4 | 91.6 | 87.9 | 84.6 | 80.4 | 76.5 | 72.4 | -93.6 | -104.8 | -111.2 | -121.4 | -128.1 | -136.3
2014 | 11 | 13 | 10 | 4 | Pad2c | 12 | 3 | 17.082 | 109.054 | 28.867 | 2.988 | 0.343 | 0.477 | 0.407 | 6.86 | 34.4 | 13.755 | 40.6 | 51.91 | 1.866 | 21.97 | 35.571 | 57.317 | 17.082 | 20.38 | -25.081 | 34.074 | -29.157 | 33.551 | 109.054 | 22.331 | -32.362 | 13.173 | 17.391 | 22.743 | 8.634 | 11.688 | -12.714 | 11.641 | -12.12 | 16.353 | 34.4 | 6.86 | -16.432 | 82.6 | -19.2 | 5.6 | 108.5 | 94.3 | -83.7 | -24.8 | -65.3 | -40.9 | 24.8 | -5.1 | -69.2 | -2.7 | -0.43 | 7.29 | 23.2 | 9 | -53.6 | -4.3 | -35.2 | -10.8 | 2.61 | 2.75 | -39.1
2014 | 10 | 18 | 19 | 1 | Pad1 | 10 | 6 | 24.92 | 145.238 | 28.719 | 3.269 | 0.587 | 0.924 | 0.546 | 22.213 | 49.207 | 26.528 | 317.2 | 21.3 | 2.38 | -34.004 | -31.331 | -27.716 | -27.441 | -26.898 | -24.92 | 145.238 | 48.951 | 33.81 | - | - | 44.016 | -30.994 | -28.873 | -25.895 | -25.552 | -25.641 | -22.213 | 49.207 | 33.606 | 29.452 | - | - | 36.388 | 148.8 | 152.5 | 155.8 | 160 | 163.9 | 168 | 9.6 | -1.6 | -8 | -18.2 | -24.9 | -33.1 | 136.4 | 140.1 | 143.4 | 147.6 | 151.5 | 155.6 | 0.7 | 0.4 | 1.7 | -5.8 | -12.5 | -20.7
2014 | 11 | 6 | 11 | 2 | Pad2a | 10 | 6 | 24.17 | 43.83 | 28.705 | 1.4 | 0.593 | 0.614 | 0.615 | 14.257 | 25.419 | 17.634 | 216.7 | 176.2 | 1.024 | -35.36 | 39.314 | 43.83 | - | - | -30.614 | -25.975 | -30.031 | 29.828 | -24.17 | -26.078 | 27.915 | -21.179 | 23.637 | 25.419 | - | - | -18.885 | -16.534 | -18.272 | 19.228 | -14.257 | -16.676 | 18.409 | -101.3 | -35.1 | -58.2 | -75.4 | -89.6 | -116.3 | 151.3 | -138.1 | 135.2 | 159.1 | 171 | 106.9 | -41.5 | -10.5 | 1.6 | -15.6 | -29.8 | -56.5 | 34.9 | -78.3 | 18.8 | 84.5 | 54.6 | -6.8
2014 | 11 | 15 | 9 | 4 | Pad2c | 12 | 6 | 8.802 | 428.845 | 28.651 | 3.973 | 0.286 | 0.593 | 0.26 | 4.202 | 91.259 | 17.001 | 48.3 | 12.3 | 6.658 | -49.887 | 428.845 | 129.929 | -64.278 | -28.034 | -8.802 | 147.681 | -9.637 | 31.697 | 80.3 | 304.806 | -11.272 | -30.54 | 91.259 | 38.207 | -35.395 | -15.726 | -6.212 | 33.794 | -4.202 | 13.323 | 26.494 | 88.885 | -9.934 | 90.3 | -11.5 | 13.3 | 116.2 | 102 | -76 | -17.1 | -57.6 | -33.2 | 32.5 | 2.6 | -61.5 | 83.11 | -6.39 | 6.11 | 109.01 | 94.81 | -70.89 | -11.99 | -52.49 | -28.09 | 25.31 | -0.74 | -56.39
2014 | 10 | 11 | 2 | 1 | Pad1 | 6 | 6 | 22.226 | 31.9 | 28.562 | 1.117 | - | 0.969 | - | 23.886 | 36.943 | 29.215 | 226.9 | 18.7 | 3.152 | - | -29.979 | -22.226 | -26.963 | - | -31.9 | - | - | -29.43 | - | - | -30.874 | - | -29.517 | -23.886 | -27.1 | - | -28.505 | - | - | -36.943 | - | - | -29.342 | 120.9 | 117.2 | 113.9 | 109.7 | 105.8 | 101.7 | -80.7 | -91.9 | -98.3 | -108.5 | -115.2 | -123.4 | 111.6 | 107.9 | 104.6 | 100.4 | 96.5 | 92.4 | -71.3 | -82.5 | -88.9 | -99.1 | -105.8 | -114
2014 | 11 | 3 | 21 | 2 | Pad2a | 8 | 7 | 26.912 | 75.803 | 28.487 | 2.203 | 0.467 | 0.979 | 0.467 | 26.945 | 35.413 | 28.008 | 207 | 9.8 | 3.444 | -27.737 | 75.803 | - | -27.889 | -27.954 | -28.999 | -26.912 | -30.792 | -29.124 | - | - | - | -27.119 | 35.413 | - | -28.654 | -27.602 | -27.218 | -26.945 | -29.894 | -28.623 | - | - | - | -111 | -44.8 | -67.9 | -85.1 | -99.3 | -126 | 141.6 | -147.8 | 125.5 | 168.8 | 161.3 | 97.2 | -105.5 | -39.3 | -62.4 | -79.6 | -93.8 | -120.5 | 137.3 | -142.3 | 121.2 | 163.3 | 157 | 92.9
2014 | 11 | 13 | 11 | 4 | Pad2c | 11 | 4 | 24.397 | 145.929 | 28.46 | 2.743 | 0.331 | 0.484 | 0.348 | 10.348 | 48.93 | 13.787 | 58 | 34.71 | 2.617 | - | 74.488 | 84.19 | -24.397 | -27.227 | -29.76 | 69.643 | 28.203 | 34.994 | 145.929 | 34.014 | -32.455 | - | 21.685 | 29.262 | -10.348 | -13.743 | -13.962 | 24.068 | 11.458 | 17.148 | 48.93 | 11.634 | -17.096 | 100 | -1.8 | 23 | 125.9 | 111.7 | -66.3 | -7.4 | -47.9 | -23.5 | 42.2 | 12.3 | -51.8 | 86.2 | 0.52 | 9.2 | 112.1 | 97.9 | -45.39 | -1.07 | -26.99 | -2.59 | 28.4 | -1.5 | -30.89
2014 | 10 | 23 | 7 | 1 | Pad1 | 12 | 12 | 24.332 | 44.518 | 28.36 | 1.57 | 0.584 | 0.929 | - | 24.585 | 30.783 | 26.456 | 243.4 | 34.8 | 2.989 | -27.472 | -28.352 | -24.332 | -24.962 | -24.972 | -26.651 | -44.518 | -27.546 | -25.548 | -29.312 | -31.808 | -24.841 | -26.918 | -28.078 | -24.816 | -25.713 | -24.585 | -24.94 | -25.99 | -27.143 | -25.144 | -28.578 | -30.783 | -24.779 | 137.4 | 133.7 | 130.4 | 126.2 | 122.3 | 118.2 | -64.2 | -75.4 | -81.8 | -92 | -98.7 | -106.9 | 123.7 | 120 | 116.7 | 112.5 | 108.6 | 104.5 | -43.1 | -54.3 | -60.7 | -70.9 | -77.6 | -85.8
2014 | 11 | 4 | 19 | 2 | Pad2a | 10 | 9 | 20.346 | 55.272 | 28.159 | 1.96 | 0.57 | 0.818 | 0.879 | 20.384 | 26.932 | 23.12 | 147.8 | 16 | 3.134 | -21.212 | -29.49 | -26.811 | -20.346 | -22.432 | -21.587 | -55.272 | -21.833 | -34.445 | - | - | 28.579 | -21.152 | -23.711 | -26.932 | -20.914 | -22.449 | -20.384 | -25.178 | -21.36 | -26.002 | - | - | 25.111 | -170.2 | -104 | -127.1 | -144.3 | -158.5 | 174.8 | 82.4 | 153 | 66.3 | 132 | 102.1 | 38 | -160.9 | -94.7 | -117.8 | -135 | -149.2 | 168.1 | 75.7 | 146.3 | 59.6 | 125.3 | 95.4 | 31.3
2014 | 10 | 18 | 6 | 1 | Pad1 | 9 | 6 | 27.093 | 38.334 | 28.143 | 1.259 | 0.706 | 0.787 | 0.738 | 20.963 | 26.19 | 22.161 | 300.5 | 25.5 | 2.961 | -28.116 | -30.259 | -27.093 | -27.859 | -27.624 | -27.906 | 38.334 | 34.589 | 32.277 | - | - | - | -23.079 | -24.158 | -20.963 | -21.88 | -21.76 | -21.124 | 25.736 | 25.714 | 26.19 | - | - | - | 165.5 | 169.2 | 172.5 | 176.7 | 179.4 | 175.3 | -7.1 | -18.3 | -24.7 | -34.9 | -41.6 | -49.8 | 157.2 | 160.9 | 164.2 | 166.1 | 162.2 | 158.1 | 0 | -10 | -16.4 | -26.6 | -33.3 | -41.5
2014 | 11 | 13 | 16 | 4 | Pad2c | 11 | 5 | 20.46 | 54.484 | 28.099 | 1.624 | 0.519 | 0.613 | 0.546 | 12.755 | 26.009 | 17.228 | 123.7 | 74.49 | 1.431 | -29.895 | 22.405 | - | -26.964 | -42.616 | 48.334 | 25.849 | 39.949 | 37.412 | -20.46 | -20.562 | 54.484 | -18.899 | 16.728 | - | -17.275 | -24.41 | 24.552 | 16.758 | 18.832 | 21.757 | -12.8 | -12.755 | 26.009 | 165.7 | 63.9 | 88.7 | -168.4 | 177.4 | -0.6 | 58.3 | 17.8 | 42.2 | 107.9 | 78 | 13.9 | 119.51 | 17.71 | 42.51 | -140.1 | 131.21 | -0.2 | 12.11 | 3.3 | -3.99 | 61.71 | 31.81 | -0.6
2014 | 10 | 23 | 18 | 1 | Pad1 | 12 | 6 | 10.288 | 93.349 | 27.984 | 4.33 | 0.398 | 0.583 | 0.79 | 9.971 | 37.194 | 16.305 | 199.7 | 152 | 1.916 | -14.175 | -12.231 | -10.288 | -11.796 | -26.064 | -93.349 | 20.715 | 18.785 | 13.217 | 11.818 | 14.522 | 11.755 | -11.559 | -10.927 | -9.971 | -11.033 | -17.148 | -37.194 | 12.836 | 13.865 | 11.223 | 10.49 | 12.766 | 10.588 | 93.7 | 90 | 86.7 | 82.5 | 78.6 | 74.5 | -107.9 | -119.1 | -125.5 | -135.7 | -142.4 | -150.6 | 69.8 | 66.1 | 62.8 | 58.6 | 54.7 | 50.6 | 20.2 | 9 | 2.6 | -7.6 | -14.3 | -22.5
2014 | 11 | 16 | 5 | 4 | Pad2c | 12 | 12 | 0.036 | 34.098 | 27.933 | 1.221 | - | 0.989 | - | 18.389 | 36.443 | 30.983 | 227.05 | 21.7 | 2.211 | -32.672 | -34.098 | -13.668 | -29.696 | -33.678 | -33.171 | -32.111 | -0.036 | -34 | -29.229 | -30.902 | -31.931 | -32.311 | -36.443 | -18.389 | -30.828 | -34.35 | -32.01 | -31.926 | - | -34.154 | -28.372 | -29.847 | -32.187 | -90.95 | 167.25 | 167.95 | -65.05 | -79.25 | 102.75 | 161.65 | 121.15 | 145.55 | 148.75 | 178.65 | 117.25 | -85.5 | 151 | 162.5 | -59.6 | -73.8 | 86.5 | 145.4 | 104.9 | 129.3 | 143.3 | 165.1 | 101
2014 | 11 | 6 | 17 | 2 | Pad2a | 12 | 9 | 11.787 | 193.351 | 27.807 | 3.811 | 0.429 | 0.709 | 0.352 | 10.884 | 62.63 | 19.714 | 102.4 | 16.2 | 3.52 | -47.149 | -17.203 | -11.787 | -20.971 | -32.247 | -37.736 | 93.885 | -34.539 | 71.383 | -26.622 | -22.01 | 193.351 | -29.286 | -12.813 | -10.884 | -15.839 | -23.074 | -25.087 | 30.608 | -24.42 | 33.08 | -18.591 | -17.435 | 62.63 | 144.4 | -149.4 | -172.5 | 170.3 | 156.1 | 129.4 | 37 | 107.6 | 20.9 | 86.6 | 56.7 | -7.4 | 133.1 | -144.5 | -167.6 | 159 | 144.8 | 118.1 | 25.7 | 96.3 | 9.6 | 75.3 | 45.4 | -2.5
2014 | 11 | 9 | 10 | 2 | Pad2a | 9 | 8 | 23.229 | 85.424 | 27.569 | 2.513 | 0.338 | 0.677 | 0.338 | 14.432 | 28.861 | 18.671 | 228 | 16 | 4.973 | -28.194 | 85.424 | -30.102 | -28.115 | -28.94 | - | -27.071 | - | -29.834 | -25.065 | -23.229 | - | -19.693 | 28.861 | -20.837 | -20.199 | -20.057 | - | -18.249 | - | -20.081 | -15.818 | -14.432 | - | -90 | -23.8 | -46.9 | -64.1 | -78.3 | -105 | 162.6 | -126.8 | 146.5 | 147.8 | 177.7 | 118.2 | -82.4 | -16.2 | -39.3 | -56.5 | -70.7 | -97.4 | 154.2 | -119.2 | 138.1 | 140.2 | 170.1 | 109.8
2014 | 10 | 19 | 11 | 1 | Pad1 | 10 | 6 | 25.773 | 36.96 | 27.535 | 1.218 | 0.558 | 0.682 | 0.577 | 17.642 | 20.968 | 18.785 | 303.6 | 64.48 | 1.274 | -29.325 | -29.063 | -25.837 | -27.74 | -25.773 | -27.472 | 35.205 | 36.945 | 36.96 | - | - | 29.176 | -20.582 | -19.602 | -17.943 | -19.243 | -17.642 | -17.699 | 19.67 | 20.215 | 20.968 | - | - | 18.901 | 162.4 | 166.1 | 169.4 | 173.6 | 177.5 | 178.4 | -4 | -15.2 | -21.6 | -31.8 | -38.5 | -46.7 | -43.36 | -47.06 | -50.36 | -54.56 | -58.46 | -62.56 | -8.9 | 6.4 | 0 | -2.2 | 2.1 | -6.1
2014 | 10 | 16 | 6 | 1 | Pad1 | 8 | 4 | 25.187 | 57.287 | 27.388 | 1.734 | 0.728 | 0.999 | 0.812 | 25.14 | 38.181 | 27.389 | 76.7 | 70.25 | 4.096 | 57.287 | 39.236 | - | 29.188 | - | 29.039 | -25.187 | -27.09 | -29.625 | - | - | -27.649 | 38.181 | 32.133 | - | 28.253 | - | 27.096 | -25.14 | -27.08 | -29.694 | - | - | -27.642 | -29.3 | -33 | -36.3 | -40.5 | -44.4 | -48.5 | 129.1 | 117.9 | 111.5 | 101.3 | 94.6 | 86.4 | -21.5 | 20.1 | 16.8 | 12.6 | 8.7 | 4.6 | 111.95 | 100.75 | 94.35 | 84.15 | 77.45 | 69.25
2014 | 11 | 8 | 18 | 2 | Pad2a | 10 | 6 | 19.087 | 75.435 | 27.386 | 2.13 | 0.639 | 0.801 | 0.635 | 16.785 | 45.338 | 21.934 | 47.7 | 47.58 | 2.358 | -21.358 | -21.464 | -36.056 | -19.087 | -19.247 | - | 58.129 | - | 75.435 | 20.729 | 35.628 | -47.101 | -18.666 | -18.58 | -21.425 | -18.177 | -18.835 | - | 36.422 | - | 45.338 | 16.785 | 22.116 | -35.923 | 89.7 | 155.9 | 132.8 | 115.6 | 101.4 | 74.7 | -17.7 | 52.9 | -33.8 | 31.9 | 2 | -62.1 | 66.37 | 132.57 | 109.47 | 92.27 | 78.07 | 51.37 | 2.1 | 29.57 | -9.55 | 8.57 | -5.57 | -37.85
2014 | 11 | 5 | 14 | 2 | Pad2a | 9 | 6 | 6.923 | 124.939 | 27.355 | 3.601 | 0.362 | 0.459 | 0.37 | 5.178 | 41.202 | 12.549 | 120.7 | 53.3 | 4.815 | - | -25.5 | -51.265 | -48.29 | -20.234 | -9.922 | 6.923 | -8.919 | 16.311 | - | - | 124.939 | - | -14.441 | -23.562 | -16.607 | -8.895 | -5.846 | 5.178 | -5.943 | 8.427 | - | - | 41.202 | 162.7 | -131.1 | -154.2 | -171.4 | 174.4 | 147.7 | 55.3 | 125.9 | 39.2 | 104.9 | 75 | 10.9 | 135 | -105.5 | -128.6 | -145.8 | 146.7 | 120 | 27.6 | 98.2 | 11.5 | 77.2 | 47.3 | -0.3
2014 | 11 | 9 | 2 | 2 | Pad2a | 10 | 6 | 22.106 | 73.461 | 27.228 | 1.939 | 0.57 | 0.989 | 0.611 | 21.355 | 40.925 | 27.035 | 91.8 | 79.05 | 1.739 | -28.127 | -30.508 | -27.639 | -25.601 | -28.476 | - | 52.745 | - | 73.461 | -23.016 | 22.106 | 67.201 | -28.129 | -29.022 | -27.478 | -26.239 | -28.262 | - | 29.985 | - | 39.427 | -23.079 | 21.355 | 40.925 | 133.8 | -160 | 176.9 | 159.7 | 145.5 | 118.8 | 26.4 | 97 | 10.3 | 76 | 46.1 | -18 | 107.35 | -107.4 | -130.5 | 133.25 | 119.05 | 92.35 | -0.05 | 70.55 | -0.8 | 49.55 | 19.65 | -11.2
2014 | 10 | 21 | 5 | 1 | Pad1 | 10 | 9 | 24.512 | 66.011 | 27.223 | 2.122 | 0.586 | 0.967 | 0.586 | 24.554 | 38.692 | 26.342 | 265.6 | 39.2 | 2.611 | -27.541 | -29.24 | -24.512 | -25.817 | -26.684 | -27.663 | 66.011 | -31.902 | -26.099 | - | - | -25.549 | -26.704 | -28.771 | -24.554 | -25.617 | -25.615 | -25.252 | 38.692 | -29.325 | -25.811 | - | - | -25.427 | 159.6 | 155.9 | 152.6 | 148.4 | 144.5 | 140.4 | -42 | -53.2 | -59.6 | -69.8 | -76.5 | -84.7 | 134 | 130.3 | 127 | 122.8 | 118.9 | 114.8 | -28.4 | -39.6 | -46 | -56.2 | -62.9 | -71.1
2014 | 11 | 6 | 14 | 2 | Pad2a | 11 | 11 | 19.618 | 39.033 | 27.122 | 1.439 | 0.589 | 0.674 | - | 13.229 | 22.993 | 18.27 | 134.4 | 68.3 | 2.513 | -29.483 | -39.033 | -29.247 | -28.777 | -27.735 | -23.994 | -24.078 | -24.981 | -29.286 | -19.618 | -22.115 | - | -18.643 | -22.993 | -19.707 | -20.45 | -20.303 | -16.365 | -15.959 | -17.279 | -20.148 | -13.229 | -15.89 | - | 176.4 | -117.4 | -140.5 | -157.7 | -171.9 | 161.4 | 69 | 139.6 | 52.9 | 118.6 | 88.7 | 24.6 | -134.9 | -68.7 | -91.8 | -109 | -123.2 | 141.8 | 49.4 | 120 | 33.3 | 99 | 69.1 | 5
2014 | 10 | 17 | 6 | 1 | Pad1 | 9 | 7 | 19.649 | 45.269 | 26.945 | 1.582 | 0.701 | 0.858 | 0.8 | 19.979 | 30.632 | 23.306 | 284.8 | 50.3 | 1.11 | -45.269 | -26.239 | -19.649 | -20.453 | -24.853 | -30.813 | 41.017 | - | 27.959 | - | - | -21.341 | -30.632 | -24.105 | -19.979 | -21.326 | -22.192 | -23.385 | 29.813 | - | 25.366 | - | - | -21.523 | 178.8 | 175.1 | 171.8 | 167.6 | 163.7 | 159.6 | -22.8 | -34 | -40.4 | -50.6 | -57.3 | -65.5 | 148.9 | 145.2 | 141.9 | 137.7 | 133.8 | 129.7 | -2.4 | -13.6 | -20 | -30.2 | -36.9 | -45.1
2014 | 10 | 26 | 2 | 1 | Pad1 | 12 | 12 | 2.23 | 32.677 | 26.853 | 1.217 | - | 0.982 | - | 1.918 | 31.281 | 26.459 | 238.6 | 29.7 | 4.474 | -29.267 | -31.55 | -27.162 | -28.188 | -26.374 | -29.183 | -32.677 | -31.018 | -27.111 | -30.187 | -2.23 | -27.281 | -29.047 | -31.281 | -27.734 | -28.816 | -26.169 | -27.65 | -29.946 | -30.528 | -27.04 | -30.131 | -1.918 | -27.248 | 132.6 | 128.9 | 125.6 | 121.4 | 117.5 | 113.4 | -69 | -80.2 | -86.6 | -96.8 | -103.5 | -111.7 | 119.6 | 115.9 | 112.6 | 108.4 | 104.5 | 100.4 | -52.3 | -63.5 | -69.9 | -80.1 | -86.8 | -95
2014 | 11 | 6 | 21 | 2 | Pad2a | 12 | 1 | 26.78 | 90.656 | 26.78 | 2.03 | 0.683 | 0.94 | 0.71 | 24.493 | 42.482 | 25.162 | 324.7 | 12.376 | 1.214 | 41.793 | 69.826 | 90.656 | 53.514 | 45.613 | 42.759 | 30.771 | 38.053 | 33.284 | 30.061 | -26.78 | 32.744 | 33.67 | 41.845 | 42.482 | 36.44 | 36.068 | 33.305 | 25.162 | 32.165 | 27.953 | 24.493 | -25.162 | 27.645 | 6.7 | 72.9 | 49.8 | 32.6 | 18.4 | -8.3 | 100.7 | -30.1 | 116.8 | 51.1 | 81 | 145.1 | 0 | -0.6 | 11.5 | 1.5 | 10.4 | 5.9 | 12.46 | -6.1 | -3.64 | -14.724 | 32.16 | -0.8
2014 | 10 | 16 | 10 | 1 | Pad1 | 7 | 5 | 25.309 | 39.601 | 26.77 | 1.391 | 0.498 | 0.775 | 0.578 | 18.098 | 22.782 | 20.751 | 66 | 47.43 | 4.301 | 39.601 | 25.779 | - | - | - | -30.442 | -25.309 | -25.759 | -26.943 | - | - | -25.4 | 19.717 | 18.098 | - | - | - | -22.782 | -19.268 | -19.848 | -21.614 | - | - | -20.245 | -40 | -43.7 | -47 | -51.2 | -55.1 | -59.2 | 118.4 | 107.2 | 100.8 | 90.6 | 83.9 | 75.7 | -15 | -18.7 | -22 | -26.2 | -30.1 | -34.2 | 95.97 | 84.77 | 78.37 | 68.17 | 61.47 | 53.27
2014 | 11 | 13 | 5 | 4 | Pad2c | 12 | 9 | 3.353 | 42.692 | 26.661 | 1.544 | 0.966 | 0.962 | 0.972 | 3.696 | 41.242 | 25.698 | 225.2 | 125.5 | 1.209 | 31.972 | -36.682 | -42.692 | 27.757 | 32.218 | -29.414 | -25.936 | -27.111 | -29.56 | -15.677 | -3.353 | -29.523 | 29.959 | -35.885 | -41.242 | 27.418 | 31.992 | -27.006 | -25.886 | -25.757 | -29.662 | -13.811 | -3.696 | -28.339 | -92.8 | 165.4 | 169.8 | -66.9 | -81.1 | 100.9 | 159.8 | 119.3 | 143.7 | 150.6 | 179.5 | 115.4 | 3.1 | 98.7 | 73.9 | 29 | 14.8 | 71.3 | 104.3 | 89.7 | 114.1 | 54.7 | 84.6 | 85.8
2014 | 10 | 23 | 4 | 1 | Pad1 | 12 | 7 | 13.161 | 138.513 | 26.572 | 4.186 | 0.295 | 0.603 | 0.414 | 12.442 | 28.011 | 16.022 | 271.3 | 128.6 | 2.912 | -48.703 | -37.1 | -22.237 | -20.687 | -22.269 | -21.849 | 138.513 | 20.84 | 17.156 | 16.504 | 18.019 | -13.161 | -20.825 | -17.426 | -15.384 | -15.539 | -15.735 | -14.802 | 28.011 | 15.403 | 13.232 | 14.395 | 16.266 | -12.442 | 165.3 | 161.6 | 158.3 | 154.1 | 150.2 | 146.1 | -36.3 | -47.5 | -53.9 | -64.1 | -70.8 | -79 | 78.3 | 74.6 | 71.3 | 67.1 | 63.2 | 59.1 | 1.8 | -5.9 | -12.3 | -22.5 | -29.2 | -37.4
2014 | 10 | 21 | 7 | 1 | Pad1 | 10 | 10 | 23.903 | 30.395 | 26.535 | 1.145 | - | 0.961 | - | 23.926 | 27.664 | 25.493 | 246.6 | 22.1 | 3.504 | -26.862 | -27.906 | -23.903 | -25.932 | -26.381 | -27.248 | -30.395 | -27.834 | -24.702 | - | - | -24.184 | -26.29 | -27.664 | -23.926 | -25.07 | -24.632 | -24.572 | -27.065 | -26.94 | -24.58 | - | - | -24.193 | 140.6 | 136.9 | 133.6 | 129.4 | 125.5 | 121.4 | -61 | -72.2 | -78.6 | -88.8 | -95.5 | -103.7 | 133.5 | 129.8 | 126.5 | 122.3 | 118.4 | 114.3 | -46 | -57.2 | -63.6 | -73.8 | -80.5 | -88.7
2014 | 10 | 24 | 12 | 1 | Pad1 | 11 | 7 | 23.321 | 53.459 | 26.367 | 1.737 | 0.463 | 0.616 | 0.486 | 14.291 | 22.082 | 16.24 | 274.9 | 148.6 | 2.309 | - | -28.611 | -25.264 | -26.45 | -23.321 | -26.596 | 53.459 | 40.323 | 32.593 | 27.616 | -30.271 | -24.055 | - | -17.647 | -16.199 | -16.692 | -14.684 | -15.719 | 18.44 | 22.082 | 17.951 | 16.296 | -18.451 | -14.291 | 168.9 | 165.2 | 161.9 | 157.7 | 153.8 | 149.7 | -32.7 | -43.9 | -50.3 | -60.5 | -67.2 | -75.4 | 52.1 | 48.4 | 45.1 | 40.9 | 37 | 32.9 | -0.9 | -12.1 | -18.5 | -28.7 | -35.4 | -43.6
2014 | 10 | 14 | 13 | 1 | Pad1 | 6 | 6 | 24.673 | 28.171 | 26.365 | 1.068 | - | 0.627 | - | 15.494 | 17.713 | 16.542 | 228.8 | 75.1 | 2.635 | -28.171 | -25.339 | -24.673 | - | - | -27.738 | -26.206 | -26.065 | - | - | - | - | -17.713 | -15.957 | -17.245 | - | - | -16.572 | -15.494 | -16.273 | - | - | - | - | 122.8 | 119.1 | 115.8 | 111.6 | 107.7 | 103.6 | -78.8 | -90 | -96.4 | -106.6 | -113.3 | -121.5 | 95.1 | 91.4 | 88.1 | 83.9 | 80 | 75.9 | -31.4 | -42.6 | -49 | -59.2 | -65.9 | -74.1
2014 | 11 | 6 | 2 | 2 | Pad2a | 12 | 11 | 16.379 | 64.73 | 26.291 | 2.489 | 0.479 | 0.862 | 0.966 | 17.233 | 31.012 | 22.9 | 140 | 29.4 | 3.846 | -23.73 | -23.117 | -16.379 | -21.472 | -23.478 | -23.365 | -64.73 | -24.626 | -28.363 | -19.111 | -20.831 | 22.844 | -23.65 | -23.046 | -17.233 | -22.549 | -23.394 | -22.084 | -31.012 | -24.192 | -24.239 | -19.187 | -21.308 | 22.069 | -178 | -111.8 | -134.9 | -152.1 | -166.3 | 167 | 74.6 | 145.2 | 58.5 | 124.2 | 94.3 | 30.2 | -164.2 | -98 | -121.1 | -138.3 | -152.5 | 151.4 | 59 | 129.6 | 42.9 | 108.6 | 78.7 | 14.6
2014 | 10 | 17 | 7 | 1 | Pad1 | 9 | 6 | 20.506 | 30.928 | 26.216 | 1.183 | - | 0.961 | 0.884 | 19.619 | 27.154 | 25.305 | 352.5 | 3.001 | 1.034 | -29.994 | -27.874 | -24.58 | -25.103 | -24.326 | -25.418 | 20.506 | - | 26.507 | - | - | 30.928 | -27.154 | -27.102 | -24.283 | -25.793 | -23.912 | -23.586 | 19.619 | - | 24.026 | - | - | 25.235 | 113.5 | 117.2 | 120.5 | 124.7 | 128.6 | 132.7 | 44.9 | 33.7 | 27.3 | 17.1 | 10.4 | 2.2 | -98.335 | -102.035 | -105.335 | -109.535 | -113.435 | -117.535 | 20.4 | 9.2 | 2.8 | 1.3 | 4.9 | 3.1
2014 | 10 | 23 | 6 | 1 | Pad1 | 12 | 12 | 22.813 | 33.579 | 26.14 | 1.285 | - | 0.947 | - | 22.961 | 27.893 | 24.845 | 232.4 | 38.4 | 3.928 | -26.585 | -27.261 | -22.813 | -23.959 | -25.469 | -33.579 | -26.424 | -25.405 | -23.541 | -26.659 | -28.981 | -23.001 | -25.655 | -26.829 | -23.257 | -24.606 | -23.842 | -25.428 | -23.662 | -25.027 | -23.129 | -25.852 | -27.893 | -22.961 | 126.4 | 122.7 | 119.4 | 115.2 | 111.3 | 107.2 | -75.2 | -86.4 | -92.8 | -103 | -109.7 | -117.9 | 109.3 | 105.6 | 102.3 | 98.1 | 94.2 | 90.1 | -53.9 | -65.1 | -71.5 | -81.7 | -88.4 | -96.6
2014 | 10 | 18 | 20 | 1 | Pad1 | 10 | 6 | 24.016 | 97.601 | 26.054 | 2.539 | 0.539 | 0.969 | 0.58 | 23.637 | 40.871 | 25.251 | 319.1 | 18.4 | 1.843 | -25.065 | -26.561 | -24.016 | -26.452 | -27.782 | -26.45 | 97.601 | 64.376 | 39.66 | - | - | 26.395 | -24.625 | -26.087 | -23.697 | -25.737 | -27.154 | -24.203 | 36.71 | 40.871 | 31.012 | - | - | 23.637 | 146.9 | 150.6 | 153.9 | 158.1 | 162 | 166.1 | 11.5 | 0.3 | -6.1 | -16.3 | -23 | -31.2 | 136 | 139.7 | 143 | 147.2 | 151.1 | 155.2 | 4 | 0.7 | -1.2 | -5.4 | -12.1 | -20.3
2014 | 11 | 12 | 20 | 4 | Pad2c | 12 | 10 | 12.792 | 40.933 | 25.866 | 1.464 | 0.888 | 0.947 | 0.909 | 11.781 | 37.814 | 24.572 | 265.7 | 25.6 | 1.043 | -38.784 | -29.599 | -40.599 | 40.933 | 35.919 | -23.534 | -22.341 | -23.642 | -23.754 | -12.792 | -19.847 | -23.763 | -33.259 | -27.587 | -37.814 | 35.716 | 34.136 | -22.389 | -22.468 | -23.124 | -24.111 | -11.781 | -19.2 | -23.99 | -52.3 | 154.1 | 129.3 | -26.4 | -40.6 | 141.4 | 159.7 | 159.8 | 175.8 | 110.1 | 140 | 155.9 | -39.4 | 141.2 | 116.4 | -13.5 | -27.7 | 128.7 | 146.8 | 147.1 | 162.9 | 97.2 | 127.1 | 143.2
2014 | 10 | 24 | 24 | 1 | Pad1 | 12 | 12 | 21.333 | 45.003 | 25.823 | 1.743 | 0.81 | 0.931 | - | 20.219 | 36.47 | 24.043 | 250 | 47.7 | 3.152 | -22.67 | -24.542 | -22.146 | -23.442 | -21.333 | -23.967 | -45.003 | -32.315 | -23.375 | -22.978 | -25.78 | -22.324 | -22.208 | -23.758 | -21.382 | -22.291 | -20.219 | -21.525 | -36.47 | -28.168 | -22.976 | -22.782 | -24.513 | -22.218 | 144 | 140.3 | 137 | 132.8 | 128.9 | 124.8 | -57.6 | -68.8 | -75.2 | -85.4 | -92.1 | -100.3 | 115.6 | 111.9 | 108.6 | 104.4 | 100.5 | 96.4 | -38.3 | -49.5 | -55.9 | -66.1 | -72.8 | -81
2014 | 11 | 13 | 7 | 4 | Pad2c | 12 | 4 | 18.093 | 137.067 | 25.737 | 2.801 | 0.561 | 0.973 | 0.616 | 17.285 | 64.351 | 25.426 | 54.6 | 59.9 | 0.92 | -26.56 | 137.067 | 71.722 | -22.171 | -27.391 | -26.825 | 87.488 | 31.209 | 39.762 | 18.093 | 70.366 | 28.462 | -26.16 | 64.351 | 48.346 | -23.015 | -28.034 | -24.496 | 47.726 | 26.407 | 33.011 | 17.285 | 34.362 | 26.661 | 96.6 | -5.2 | 19.6 | 122.5 | 108.3 | -69.7 | -10.8 | -51.3 | -26.9 | 38.8 | 8.9 | -55.2 | 64.3 | -0.95 | 7.89 | 90.2 | 76 | -42.1 | 0.11 | -23.7 | 0.7 | 6.5 | -1.34 | -27.6
2014 | 11 | 5 | 18 | 2 | Pad2a | 12 | 10 | 13 | 94.342 | 25.672 | 3.046 | 0.401 | 0.681 | 0.444 | 12.061 | 32.506 | 17.505 | 120.4 | 26.8 | 4.382 | -20.337 | -17.474 | -24.674 | -20.663 | -52.931 | -23.911 | -51.066 | -19.304 | 20.602 | -13.355 | -13 | 94.342 | -16.995 | -16.559 | -18.139 | -17.493 | -24.991 | -16.732 | -22.015 | -16.802 | 18.537 | -12.061 | -13.266 | 32.506 | 162.4 | -131.4 | -154.5 | -171.7 | 174.1 | 147.4 | 55 | 125.6 | 38.9 | 104.6 | 74.7 | 10.6 | 146.3 | -120.7 | -143.8 | -161 | 158 | 131.3 | 38.9 | 109.5 | 22.8 | 88.5 | 58.6 | -1.2
2014 | 11 | 11 | 12 | 4 | Pad2c | 12 | 5 | 12.195 | 152.639 | 25.599 | 3.61 | 0.269 | 0.45 | 0.278 | 5.923 | 29.587 | 11.518 | 63.3 | 37.43 | 3.984 | -20.499 | 86.623 | 28.349 | -35.752 | -18.216 | -15.833 | 152.639 | 13.237 | 22.202 | -37.696 | 64.216 | 12.195 | -10.762 | 21.55 | 7.964 | -12.298 | -11.265 | -8.744 | 29.587 | 5.923 | 10.888 | -14.523 | 23.315 | 6.159 | 105.3 | 3.5 | 28.3 | 131.2 | 117 | -61 | -2.1 | -42.6 | -18.2 | 47.5 | 17.6 | -46.5 | 89.27 | 0.22 | 12.27 | 115.17 | 100.97 | -39.6 | -2.7 | -21.2 | 1.3 | 31.47 | 1.57 | -25.1
2014 | 10 | 18 | 5 | 1 | Pad1 | 9 | 9 | 21.772 | 37.759 | 25.518 | 1.48 | 0.584 | 0.92 | - | 21.99 | 25.792 | 23.614 | 248.6 | 51.5 | 2.898 | -24.208 | -25.246 | -21.772 | -22.502 | -23.306 | -24.349 | -37.759 | -24.905 | -25.611 | - | - | - | -23.963 | -25.143 | -21.99 | -23.294 | -23.036 | -22.564 | -22.07 | -24.677 | -25.792 | - | - | - | 142.6 | 138.9 | 135.6 | 131.4 | 127.5 | 123.4 | -59 | -70.2 | -76.6 | -86.8 | -93.5 | -101.7 | 115.3 | 111.6 | 108.3 | 104.1 | 100.2 | 96.1 | -34.8 | -46 | -52.4 | -62.6 | -69.3 | -77.5
2014 | 10 | 24 | 7 | 1 | Pad1 | 12 | 12 | 22.238 | 38.576 | 25.469 | 1.515 | 0.668 | 0.945 | - | 21.809 | 26.111 | 24.1 | 213.6 | 28.2 | 4.888 | -25.119 | -26.761 | -23.818 | -24.239 | -22.548 | -38.576 | -22.769 | -24.859 | -23.27 | -24.785 | -26.65 | -22.238 | -24.673 | -26.111 | -23.743 | -24.436 | -22.22 | -25.769 | -21.809 | -24.527 | -23.267 | -24.418 | -25.875 | -22.35 | 107.6 | 103.9 | 100.6 | 96.4 | 92.5 | 88.4 | -94 | -105.2 | -111.6 | -121.8 | -128.5 | -136.7 | 101.1 | 97.4 | 94.1 | 89.9 | 86 | 81.9 | -72.3 | -83.5 | -89.9 | -100.1 | -106.8 | -115
2014 | 10 | 14 | 12 | 1 | Pad1 | 5 | 5 | 23.123 | 28.625 | 25.354 | 1.129 | - | 0.624 | - | 14.098 | 17.885 | 15.815 | 240.6 | 50.8 | 2.655 | -26.57 | -24.297 | -24.154 | - | - | - | - | - | -28.625 | - | - | -23.123 | -16.495 | -14.484 | -16.113 | - | - | - | - | - | -17.885 | - | - | -14.098 | 134.6 | 130.9 | 127.6 | 123.4 | 119.5 | 115.4 | -67 | -78.2 | -84.6 | -94.8 | -101.5 | -109.7 | 105.3 | 101.6 | 98.3 | 94.1 | 90.2 | 86.1 | -45.5 | -56.7 | -63.1 | -73.3 | -80 | -88.2
2014 | 10 | 17 | 8 | 1 | Pad1 | 9 | 7 | 23.084 | 45.936 | 25.212 | 1.637 | 0.705 | 0.912 | 0.779 | 21.35 | 32.392 | 23 | 14.9 | 6.583 | 2.329 | -27.298 | -26.931 | -23.084 | -24.358 | -24.782 | -26.394 | -23.64 | - | 30.067 | - | - | 45.936 | -23.697 | -24.97 | -21.913 | -23.456 | -22.716 | -22.896 | -21.35 | - | 26.819 | - | - | 32.392 | -91.1 | -94.8 | -98.1 | -102.3 | -106.2 | -110.3 | 67.3 | 56.1 | 49.7 | 39.5 | 32.8 | 24.6 | -60.18 | -63.88 | -67.18 | -71.38 | -75.28 | -79.38 | 37.8 | 26.6 | 20.2 | 10 | 3.3 | 0.6
2014 | 11 | 6 | 18 | 2 | Pad2a | 12 | 9 | 16.122 | 342.147 | 25.137 | 5.768 | 0.287 | 0.808 | 0.262 | 15.556 | 70.022 | 20.312 | 106.8 | 23.1 | 4.434 | -31.354 | -18.927 | -16.122 | -16.967 | -36.839 | -28.794 | 108.039 | -29.342 | 35.424 | -22.912 | -24.979 | 342.147 | -22.939 | -17.342 | -15.556 | -16.435 | -22.414 | -22.674 | 34.532 | -24.241 | 22.831 | -19.416 | -21.785 | 70.022 | 148.8 | -145 | -168.1 | 174.7 | 160.5 | 133.8 | 41.4 | 112 | 25.3 | 91 | 61.1 | -3 | 136.6 | -134.1 | -157.2 | 162.5 | 148.3 | 121.6 | 29.2 | 99.8 | 13.1 | 78.8 | 48.9 | -1.2
2014 | 11 | 8 | 8 | 2 | Pad2a | 12 | 11 | 18.647 | 28.422 | 24.722 | 1.136 | - | 0.738 | 0.694 | 14.538 | 20.146 | 18.236 | 219 | 25.8 | 3.948 | -26.515 | 28.422 | -18.647 | -24.885 | -25.55 | -26.219 | -24.385 | -27.376 | -25.457 | -23.083 | -24.581 | -25.24 | -20.146 | 19.724 | -14.538 | -19.409 | -19.448 | -18.518 | -17.573 | -19.573 | -18.434 | -16.207 | -18.148 | -18.603 | -99 | -32.8 | -55.9 | -73.1 | -87.3 | -114 | 153.6 | -135.8 | 137.5 | 156.8 | 173.3 | 109.2 | -85.1 | -18.9 | -42 | -59.2 | -73.4 | -100.1 | 141.7 | -121.9 | 125.6 | 142.9 | 161.4 | 97.3
2014 | 10 | 21 | 6 | 1 | Pad1 | 10 | 9 | 21.465 | 35.9 | 24.279 | 1.411 | 0.769 | 0.962 | 0.769 | 21.603 | 28.391 | 23.372 | 262.3 | 37.5 | 2.842 | -24.241 | -25.262 | -21.465 | -22.536 | -23.299 | -24.071 | 35.9 | -31.923 | -23.071 | - | - | -22.639 | -23.901 | -24.821 | -21.603 | -22.178 | -22.12 | -21.757 | 27.601 | -28.391 | -22.913 | - | - | -22.662 | 156.3 | 152.6 | 149.3 | 145.1 | 141.2 | 137.1 | -45.3 | -56.5 | -62.9 | -73.1 | -79.8 | -88 | 135.4 | 131.7 | 128.4 | 124.2 | 120.3 | 116.2 | -28.7 | -39.9 | -46.3 | -56.5 | -63.2 | -71.4
2014 | 11 | 9 | 5 | 2 | Pad2a | 10 | 5 | 18.1 | 63.358 | 24.242 | 2 | 0.569 | 0.935 | 0.719 | 18.256 | 34.065 | 22.699 | 205.6 | 166.2 | 2.754 | -28.419 | 63.358 | 51.796 | 25.098 | -27.928 | - | -25.268 | - | 27.671 | -21.496 | -18.1 | 27.678 | -25.833 | 34.065 | 31.498 | 24.187 | -25.816 | - | -22.434 | - | 25.428 | -21.154 | -18.256 | 25.45 | -112.4 | -46.2 | -69.3 | -86.5 | -100.7 | -127.4 | 140.2 | -149.2 | 124.1 | 170.2 | 159.9 | 95.8 | -45.8 | -11.7 | -2.7 | -19.9 | -34.1 | -60.8 | 40.6 | -82.6 | 24.5 | 90.2 | 60.3 | -3.8
2014 | 10 | 22 | 9 | 1 | Pad1 | 12 | 6 | 22.236 | 87.794 | 24.218 | 2.049 | 0.399 | 0.718 | 0.399 | 15.888 | 28.094 | 17.395 | 139.7 | 25.4 | 3.683 | 79.356 | 87.794 | 56.291 | 50.207 | 48.112 | 47.166 | -22.236 | -24.964 | -23.519 | -25.353 | -26.526 | -22.711 | 28.094 | 26.905 | 25.168 | 24.268 | 21.806 | 21.035 | -15.888 | -18.038 | -16.286 | -17.767 | -19.751 | -16.637 | 33.7 | 30 | 26.7 | 22.5 | 18.6 | 14.5 | -167.9 | -179.1 | 174.5 | 164.3 | 157.6 | 149.4 | 21.2 | 17.5 | 14.2 | 10 | 6.1 | 2 | -155 | -166.2 | 162 | 151.8 | 145.1 | 136.9
2014 | 10 | 25 | 24 | 1 | Pad1 | 12 | 6 | 2.361 | 96.396 | 24.205 | 3.282 | 0.266 | 0.979 | 0.61 | 2.047 | 26.365 | 23.737 | 262.1 | 118.9 | 2.26 | -24.532 | -26.921 | -22.923 | -23.884 | -21.955 | -25.013 | 96.396 | 31.934 | 24.98 | 26.661 | 2.361 | 24.936 | -24.183 | -26.365 | -22.979 | -24.027 | -21.677 | -23.189 | 25.654 | 26.245 | 23.652 | 25.095 | 2.047 | 23.764 | 156.1 | 152.4 | 149.1 | 144.9 | 141 | 136.9 | -45.5 | -56.7 | -63.1 | -73.3 | -80 | -88.2 | 99.5 | 95.8 | 92.5 | 88.3 | 84.4 | 80.3 | 10.1 | -1.1 | -0.8 | -11 | -17.7 | -25.9
2014 | 11 | 6 | 4 | 2 | Pad2a | 12 | 3 | 18.245 | 40.071 | 24.19 | 1.385 | 0.68 | 0.873 | 0.751 | 17.76 | 27.358 | 21.119 | 341.4 | 18.19 | 1.811 | 30.256 | 18.519 | 28.663 | 29.014 | 32.812 | 27.856 | -31.903 | 30.539 | -22.422 | 40.071 | 36.952 | -18.245 | 23.733 | 18.072 | 17.76 | 22.49 | 24.449 | 22.124 | -24.097 | 25.151 | -21.355 | 25.031 | 27.358 | -17.906 | 23.4 | 89.6 | 66.5 | 49.3 | 35.1 | 8.4 | 84 | -13.4 | 100.1 | 34.4 | 64.3 | 128.4 | -2.4 | -4.5 | 18.2 | 1 | -4.1 | 1.1 | -33.23 | 0 | -49.33 | 2.01 | -13.53 | -77.63
2014 | 10 | 18 | 22 | 1 | Pad1 | 10 | 6 | 21.071 | 43.86 | 24.122 | 1.629 | 0.606 | 0.956 | 0.695 | 18.728 | 24.944 | 23.055 | 338.7 | 6.178 | 3.555 | -25.13 | -25.82 | -21.808 | -22.941 | -25.327 | -23.703 | 43.86 | 25.063 | 21.071 | - | - | 34.462 | -24.45 | -24.944 | -21.18 | -22.191 | -24.393 | -21.17 | 22.67 | 20.271 | 18.728 | - | - | 24.804 | 127.3 | 131 | 134.3 | 138.5 | 142.4 | 146.5 | 31.1 | 19.9 | 13.5 | 3.3 | -3.4 | -11.6 | -94.72 | -98.42 | -101.72 | -105.92 | -109.82 | -113.92 | -2.4 | -13.6 | -20 | 21.1 | 14.4 | 6.2
2014 | 11 | 6 | 15 | 2 | Pad2a | 12 | 9 | 16.44 | 152.093 | 24.008 | 3.722 | 0.341 | 0.622 | 0.323 | 10.526 | 41.856 | 14.941 | 108.7 | 38.1 | 3.226 | -38.287 | -22.002 | -18.754 | -21.489 | -29.471 | -28.271 | 35.26 | -24.719 | 86.893 | -16.636 | -16.44 | 152.093 | -18.192 | -15.096 | -13.34 | -15.877 | -18.527 | -15.942 | 16.286 | -14.666 | 30.371 | -10.526 | -12.3 | 41.856 | 150.7 | -143.1 | -166.2 | 176.6 | 162.4 | 135.7 | 43.3 | 113.9 | 27.2 | 92.9 | 63 | -1.1 | 132.1 | -123.6 | -146.7 | 158 | 143.8 | 117.1 | 24.7 | 95.3 | 8.6 | 74.3 | 44.4 | -0.6
2014 | 11 | 7 | 11 | 2 | Pad2a | 9 | 1 | 23.987 | 67.437 | 23.987 | 1.8 | 0.472 | 0.617 | 0.509 | 14.8 | 29.972 | 14.8 | 340.9 | 10.967 | 3.207 | 39.328 | 49.108 | 67.437 | 29.206 | 25.256 | 34.918 | - | 39.402 | 28.562 | - | - | -23.987 | 17.64 | 20.211 | 29.972 | 18.021 | 16.244 | 19.084 | - | 21.656 | 16.642 | - | - | -14.8 | 22.9 | 89.1 | 66 | 48.8 | 34.6 | 7.9 | 84.5 | -13.9 | 100.6 | 34.9 | 64.8 | 128.9 | 14.2 | 7.4 | -3.8 | -4 | -18.2 | -0.8 | -3.27 | 1.8 | -19.37 | 6.24 | -11.44 | -47.67
2014 | 11 | 12 | 19 | 4 | Pad2c | 12 | 9 | 17.603 | 57.644 | 23.963 | 1.945 | 0.803 | 0.944 | 0.772 | 17.377 | 39.495 | 22.75 | 277.1 | 40.5 | 1.612 | 39.045 | -27.212 | -38.844 | 57.644 | 43.262 | -21.087 | -20.071 | -21.221 | -21.43 | -27.665 | -17.603 | -20.536 | 32.103 | -25.229 | -35.538 | 39.495 | 36.509 | -20.016 | -20.309 | -20.723 | -21.864 | -22.77 | -17.377 | -20.922 | -40.9 | 142.7 | 117.9 | -15 | -29.2 | 152.8 | 148.3 | 171.2 | 164.4 | 98.7 | 128.6 | 167.3 | -24.1 | 125.9 | 101.1 | 1.8 | -12.4 | 129.1 | 131.5 | 147.5 | 147.6 | 81.9 | 111.8 | 143.6
2014 | 10 | 11 | 22 | 1 | Pad1 | 9 | 9 | 12.643 | 44.203 | 23.831 | 1.855 | 0.63 | 0.905 | - | 14.108 | 27.865 | 22.047 | 209.8 | 12.1 | 4.776 | -23.153 | -22.981 | -20.665 | - | -27.252 | -44.203 | -19.608 | -21.184 | -22.79 | - | - | -12.643 | -22.941 | -23.04 | -22.588 | - | -23.443 | -27.865 | -20.389 | -21.341 | -22.709 | - | - | -14.108 | 103.8 | 100.1 | 96.8 | 92.6 | 88.7 | 84.6 | -97.8 | -109 | -115.4 | -125.6 | -132.3 | -140.5 | 99.9 | 96.2 | 92.9 | 88.7 | 84.8 | 80.7 | -89.6 | -100.8 | -107.2 | -117.4 | -124.1 | -132.3
2014 | 11 | 11 | 10 | 4 | Pad2c | 12 | 4 | 12.463 | 102.851 | 23.808 | 2.324 | 0.317 | 0.463 | 0.343 | 7.699 | 34.153 | 11.019 | 55.6 | 41.48 | 3.917 | -24.986 | 65.533 | 43.371 | -32.123 | -25.326 | -12.796 | 98.383 | 14.285 | 31.258 | 67.598 | 102.851 | 12.463 | -11.981 | 18.719 | 15.984 | -11.95 | -12.447 | -7.699 | 24.427 | 8.261 | 13.493 | 26.285 | 34.153 | 8.072 | 97.6 | -4.2 | 20.6 | 123.5 | 109.3 | -68.7 | -9.8 | -50.3 | -25.9 | 39.8 | 9.9 | -54.2 | 81.62 | 0.54 | 4.62 | 107.52 | 93.32 | -43.2 | 0.02 | -24.8 | -0.4 | 23.82 | 0.82 | -28.7
2014 | 11 | 15 | 14 | 4 | Pad2c | 12 | 6 | 12.807 | 218.678 | 23.705 | 2.939 | 0.258 | 0.513 | 0.267 | 1.08 | 45.955 | 12.167 | 38.8 | 32.19 | 5.007 | -31.604 | 131.539 | 218.678 | -35.081 | -30.758 | -12.807 | 104.938 | -17.04 | 26.926 | 110.006 | 158.592 | -14.942 | -19.457 | 33.607 | 42.789 | -17.453 | -16.696 | -8.352 | 26.417 | -1.08 | 13.7 | 37.789 | 45.955 | -9.962 | 80.8 | -21 | 3.8 | 106.7 | 92.5 | -85.5 | -26.6 | -67.1 | -42.7 | 23 | -6.9 | -71 | 67.96 | -1.65 | -1.62 | 93.86 | 79.66 | -66.15 | -7.25 | -47.75 | -23.35 | 10.16 | -0.58 | -51.65
2014 | 11 | 9 | 4 | 2 | Pad2a | 10 | 6 | 19.045 | 73.658 | 23.311 | 2.309 | 0.602 | 0.993 | 0.641 | 18.535 | 38.27 | 23.284 | 132.4 | 95.02 | 2.727 | -24.67 | -24.857 | -23.421 | -21.899 | -24.653 | - | 42.583 | - | 43.845 | -20.364 | 19.045 | 73.658 | -24.678 | -24.645 | -23.256 | -22.673 | -24.347 | - | 27.18 | - | 30.848 | -20.106 | 18.535 | 38.27 | 174.4 | -119.4 | -142.5 | -159.7 | -173.9 | 159.4 | 67 | 137.6 | 50.9 | 116.6 | 86.7 | 22.6 | 116.18 | -82.6 | -105.7 | -122.9 | 127.88 | 101.18 | 8.78 | 79.38 | -7.32 | 58.38 | 28.48 | -5.4
2014 | 10 | 16 | 9 | 1 | Pad1 | 6 | 4 | 21.59 | 186.97 | 23.219 | 3.034 | 0.285 | 0.85 | 0.285 | 18.145 | 47.766 | 19.74 | 127.2 | 55.8 | 4.548 | - | - | - | 89.945 | - | 186.97 | -21.59 | -23.223 | -25.118 | - | - | -22.946 | - | - | - | 31.023 | - | 47.766 | -18.145 | -19.651 | -21.468 | - | - | -19.695 | 21.2 | 17.5 | 14.2 | 10 | 6.1 | 2 | 179.6 | 168.4 | 162 | 151.8 | 145.1 | 136.9 | 13.5 | 9.8 | 6.5 | 2.3 | 0.8 | -0.4 | 140 | 128.8 | 122.4 | 112.2 | 105.5 | 97.3
2014 | 11 | 11 | 11 | 4 | Pad2c | 12 | 5 | 14.159 | 64.054 | 22.881 | 2.003 | 0.337 | 0.514 | 0.37 | 7.531 | 21.734 | 11.768 | 54.6 | 37.6 | 3.382 | -21.141 | 64.054 | 18.436 | -39.434 | -22.906 | -14.159 | 57.826 | 20.823 | 26.056 | 29.8 | 52.299 | -16.767 | -10.755 | 16.257 | 9.05 | -17.307 | -13.46 | -7.531 | 16.669 | 10.744 | 12.314 | 12.964 | 21.734 | -9.79 | 96.6 | -5.2 | 19.6 | 122.5 | 108.3 | -69.7 | -10.8 | -51.3 | -26.9 | 38.8 | 8.9 | -55.2 | 83.5 | -4.8 | 6.5 | 109.4 | 95.2 | -45.2 | -0.49 | -26.8 | -2.4 | 25.7 | -0.63 | -30.7
2014 | 10 | 26 | 7 | 1 | Pad1 | 12 | 7 | 2.295 | 59.223 | 22.734 | 1.85 | 0.668 | 0.967 | 0.697 | 1.911 | 35.435 | 21.987 | 171.2 | 93.9 | 1.964 | 59.223 | 54.842 | 41.672 | 40.898 | 28.461 | -31.883 | -24.148 | -27.212 | -23.673 | -26.026 | -2.295 | -23.904 | 34.342 | 35.435 | 30.523 | 31.091 | 25.604 | -27.955 | -23.579 | -26.901 | -23.567 | -26.056 | -1.911 | -23.941 | 65.2 | 61.5 | 58.2 | 54 | 50.1 | 46 | -136.4 | -147.6 | -154 | -164.2 | -170.9 | -179.1 | -13.8 | -17.5 | -20.8 | -25 | -28.9 | 30.7 | -121.5 | -132.7 | 127 | 116.8 | 110.1 | 101.9
2014 | 10 | 16 | 8 | 1 | Pad1 | 8 | 4 | 21.046 | 87.052 | 22.632 | 2.244 | 0.523 | 0.963 | 0.523 | 20.098 | 35.405 | 21.793 | 162.5 | 91 | 3.378 | 57.028 | 34.819 | - | 40.86 | - | 87.052 | -21.046 | -22.413 | -24.477 | - | - | -22.592 | 26.149 | 26.341 | - | 26.952 | - | 35.405 | -20.098 | -21.539 | -23.641 | - | - | -21.892 | 56.5 | 52.8 | 49.5 | 45.3 | 41.4 | 37.3 | -145.1 | -156.3 | -162.7 | -172.9 | -179.6 | 172.2 | 20.8 | 17.1 | 13.8 | 9.6 | 5.7 | 1.6 | -89.8 | -101 | -107.4 | -117.6 | -124.3 | -132.5
2014 | 10 | 26 | 3 | 1 | Pad1 | 12 | 11 | 2.41 | 49.042 | 22.529 | 1.982 | 0.773 | 0.922 | 0.745 | 2.027 | 36.52 | 20.764 | 269.3 | 30.2 | 2.999 | -22.8 | -24.93 | -21.474 | -22.489 | -21.151 | -23.384 | 49.042 | -43.128 | -23.542 | -22.14 | -2.41 | -20.376 | -21.773 | -23.52 | -20.735 | -21.528 | -19.647 | -20.702 | 36.52 | -34.738 | -21.337 | -22.036 | -2.027 | -20.365 | 163.3 | 159.6 | 156.3 | 152.1 | 148.2 | 144.1 | -38.3 | -49.5 | -55.9 | -66.1 | -72.8 | -81 | 146.8 | 143.1 | 139.8 | 135.6 | 131.7 | 127.6 | -24.6 | -35.8 | -42.2 | -52.4 | -59.1 | -67.3
2014 | 10 | 10 | 22 | 1 | Pad1 | 6 | 4 | 2.487 | 63.354 | 22.423 | 3.375 | 0.335 | 0.449 | 0.817 | 7.464 | 21.224 | 12.364 | 160 | 13.4 | 3.701 | - | -63.354 | -16.156 | 11.617 | - | 11.336 | - | - | -2.487 | - | - | -7.696 | - | -21.224 | -9.108 | 9.773 | - | 8.974 | - | - | -11.66 | - | - | -7.464 | 54 | 50.3 | 47 | 42.8 | 38.9 | 34.8 | -147.6 | -158.8 | -165.2 | -175.4 | 177.9 | 169.7 | 48.1 | 44.4 | 41.1 | 36.9 | 33 | 28.9 | -140.1 | -151.3 | -157.7 | -167.9 | 172 | 163.8
2014 | 10 | 26 | 10 | 1 | Pad1 | 12 | 6 | 2.445 | 36.231 | 22.214 | 1.65 | 0.486 | 0.789 | 0.664 | 2.041 | 18.917 | 17.518 | 253.5 | 150 | 3.397 | -22.795 | -24.157 | -21.386 | -22.466 | -19.989 | -22.487 | 36.231 | 25.767 | 23.375 | 22.959 | 2.445 | 19.386 | -18.218 | -18.917 | -17.313 | -18.005 | -15.876 | -16.782 | 17.621 | 18.531 | 15.698 | 16.87 | 2.041 | 15.663 | 147.5 | 143.8 | 140.5 | 136.3 | 132.4 | 128.3 | -54.1 | -65.3 | -71.7 | -81.9 | -88.6 | -96.8 | 76.6 | 72.9 | 69.6 | 65.4 | 61.5 | 57.4 | -8 | 1.2 | -5.2 | -2.8 | -9.5 | -17.7
2014 | 11 | 9 | 11 | 3 | Pad2b | 8 | 6 | 19.058 | 206.669 | 22.166 | 4.513 | 0.26 | 0.714 | 0.313 | 12.583 | 53.808 | 15.819 | 228.9 | 35.9 | 5.199 | -24.277 | 206.669 | 26.674 | -23.321 | -23.643 | -23.603 | - | - | - | -19.058 | -19.095 | - | -17.448 | 53.808 | 19.134 | -17.807 | -17.544 | -16.252 | - | - | - | -13.28 | -12.583 | - | -89.1 | -22.9 | -46 | -63.2 | -77.4 | 104.6 | 163.5 | 123 | 147.4 | 146.9 | 176.8 | 119.1 | -67.1 | -0.9 | -24 | -41.2 | -55.4 | 90.7 | 149.6 | 109.1 | 133.5 | 124.9 | 154.8 | 105.2
2014 | 10 | 11 | 21 | 1 | Pad1 | 9 | 9 | 10.823 | 47.906 | 22.141 | 2.164 | 0.575 | 0.883 | - | 12.199 | 27.547 | 20.057 | 210.6 | 15.9 | 4.145 | -21.029 | -20.745 | -18.511 | - | -22.792 | -47.906 | -17.451 | -19.241 | -20.771 | - | - | -10.823 | -20.849 | -20.966 | -20.616 | - | -20.063 | -27.547 | -18.207 | -19.419 | -20.651 | - | - | -12.199 | 104.6 | 100.9 | 97.6 | 93.4 | 89.5 | 85.4 | -97 | -108.2 | -114.6 | -124.8 | -131.5 | -139.7 | 98.2 | 94.5 | 91.2 | 87 | 83.1 | 79 | -87.5 | -98.7 | -105.1 | -115.3 | -122 | -130.2
2014 | 10 | 23 | 2 | 1 | Pad1 | 12 | 10 | 12.392 | 52.046 | 22.127 | 2.4 | 0.403 | 0.676 | 0.635 | 11.159 | 20.963 | 14.961 | 246.2 | 104.3 | 2.063 | -52.046 | -32.827 | -19.631 | -17.254 | -20.266 | -23.643 | 24.663 | 14.252 | -12.486 | -13.93 | -16.8 | -12.392 | -20.963 | -17.229 | -14.21 | -14.176 | -14.933 | -14.496 | 11.159 | 13.57 | -11.725 | -13.504 | -16.047 | -12.33 | 140.2 | 136.5 | 133.2 | 129 | 125.1 | 121 | -61.4 | -72.6 | -79 | -89.2 | -95.9 | -104.1 | 83.3 | 79.6 | 76.3 | 72.1 | 68.2 | 64.1 | -14 | -25.2 | -31.6 | -41.8 | -48.5 | -56.7
2014 | 11 | 6 | 19 | 2 | Pad2a | 12 | 8 | 19.496 | 216.515 | 22.122 | 3.979 | 0.326 | 0.926 | 0.353 | 19.797 | 64.824 | 20.581 | 85.1 | 50.24 | 3.386 | -21.922 | -20.257 | -20.513 | -19.496 | -20.313 | -21.137 | 88.312 | -24.818 | 216.515 | -28.523 | 29.029 | 142.2 | -20.606 | -19.82 | -20.112 | -19.985 | -20.505 | -19.797 | 35.042 | -22.62 | 64.824 | -21.203 | 22.059 | 46.001 | 127.1 | -166.7 | 170.2 | 153 | 138.8 | 112.1 | 19.7 | 90.3 | 3.6 | 69.3 | 39.4 | -24.7 | 102.76 | -140.8 | 145.86 | 128.66 | 114.46 | 87.76 | -1.3 | 65.96 | -1.55 | 44.96 | 15.06 | 1.2
2014 | 11 | 9 | 12 | 3 | Pad2b | 9 | 6 | 15.714 | 126.65 | 21.949 | 3.226 | 0.344 | 0.73 | 0.344 | 11.118 | 34.819 | 16.031 | 243 | 69.3 | 4.456 | - | 126.65 | 50.158 | 44.813 | - | -23.106 | -21.577 | -23.722 | -24.084 | - | -15.714 | -23.493 | - | 34.819 | 19.806 | 21.502 | - | -16.407 | -15.952 | -17.021 | -17.914 | - | -11.118 | -17.772 | -75 | -8.8 | -31.9 | -49.1 | -63.3 | 118.7 | 177.6 | 137.1 | 161.5 | 132.8 | 162.7 | 133.2 | -31 | 0.2 | -10.5 | -5.1 | -19.3 | 93.4 | 138.4 | 111.8 | 136.2 | 88.8 | 118.7 | 107.9
2014 | 10 | 24 | 22 | 1 | Pad1 | 12 | 12 | 5.934 | 54.8 | 21.895 | 2.503 | 0.434 | 0.546 | - | 6.277 | 19.914 | 12.007 | 203.7 | 62.6 | 4.092 | -37.602 | -54.8 | -33.6 | -27.27 | -28.947 | -34.084 | -8.912 | -8.269 | -5.934 | -6.378 | -9.88 | -7.063 | -17.515 | -19.914 | -16.22 | -15.036 | -13.772 | -15.853 | -8.185 | -8.187 | -6.277 | -6.521 | -9.375 | -7.227 | 97.7 | 94 | 90.7 | 86.5 | 82.6 | 78.5 | -103.9 | -115.1 | -121.5 | -131.7 | -138.4 | -146.6 | 66 | 62.3 | 59 | 54.8 | 50.9 | 46.8 | -73 | -84.2 | -90.6 | -100.8 | -107.5 | -115.7
2014 | 10 | 12 | 2 | 1 | Pad1 | 9 | 9 | 7.677 | 62.926 | 21.591 | 2.915 | 0.449 | 0.804 | - | 9.14 | 28.266 | 17.947 | 205.7 | 18.1 | 4.647 | -18.912 | -18.691 | -15.772 | - | -20.271 | -62.926 | -15.082 | -16.734 | -18.25 | - | - | -7.677 | -18.72 | -19.198 | -18.163 | - | -17.163 | -28.266 | -15.827 | -16.875 | -18.176 | - | - | -9.14 | 99.7 | 96 | 92.7 | 88.5 | 84.6 | 80.5 | -101.9 | -113.1 | -119.5 | -129.7 | -136.4 | -144.6 | 93.1 | 89.4 | 86.1 | 81.9 | 78 | 73.9 | -90.4 | -101.6 | -108 | -118.2 | -124.9 | -133.1
2014 | 11 | 8 | 10 | 2 | Pad2a | 10 | 10 | 19.742 | 22.288 | 21.415 | 1.041 | - | 0.598 | - | 10.528 | 13.716 | 12.797 | 188.3 | 29.9 | 4.625 | -21.832 | - | - | -21.552 | -22.288 | -22.13 | -20.433 | -22.162 | -21.53 | -19.742 | -21.509 | -20.97 | -13.658 | - | - | -13.578 | -13.716 | -12.887 | -12.091 | -12.738 | -13.061 | -10.528 | -12.736 | -12.978 | -129.7 | -63.5 | -86.6 | -103.8 | -118 | -144.7 | 122.9 | -166.5 | 106.8 | 172.5 | 142.6 | 78.5 | -112.9 | -46.7 | -69.8 | -87 | -101.2 | -127.9 | 109.8 | -149.7 | 93.7 | 159.4 | 129.5 | 65.4
2014 | 10 | 24 | 6 | 1 | Pad1 | 12 | 12 | 18.135 | 23.291 | 21.274 | 1.095 | - | 0.928 | - | 18.046 | 21.453 | 19.745 | 248.5 | 46.4 | 2.931 | -21.639 | -23.09 | -20.456 | -21.131 | -19.503 | -21.962 | -21.995 | -23.291 | -20.162 | -21.477 | -22.444 | -18.135 | -20.396 | -21.453 | -19.379 | -20.019 | -18.312 | -19.34 | -18.745 | -20.701 | -18.965 | -20.185 | -21.395 | -18.046 | 142.5 | 138.8 | 135.5 | 131.3 | 127.4 | 123.3 | -59.1 | -70.3 | -76.7 | -86.9 | -93.6 | -101.8 | 121.2 | 117.5 | 114.2 | 110 | 106.1 | 102 | -34 | -45.2 | -51.6 | -61.8 | -68.5 | -76.7
2014 | 11 | 11 | 2 | 4 | Pad2c | 12 | 7 | 2.59 | 188.919 | 21.243 | 3.514 | 0.296 | 0.421 | 0.293 | 2.466 | 60.577 | 8.993 | 29.5 | 18.04 | 2.429 | -113.281 | 17.368 | 184.092 | -6.248 | -17.485 | -3.436 | 6.976 | -2.774 | -2.59 | 188.919 | 99.014 | -2.886 | -38.979 | 7.909 | 41.792 | -4.276 | -8.805 | -2.595 | 3.151 | -2.466 | -2.815 | 60.577 | 32.032 | -3.013 | 71.5 | -30.3 | -5.5 | 97.4 | 83.2 | -94.8 | -35.9 | -76.4 | -52 | 13.7 | -16.2 | -80.3 | 62.78 | -20.98 | -0.17 | 88.68 | 74.48 | -85.48 | -26.58 | -67.08 | -42.68 | 4.98 | -6.88 | -70.98
2014 | 10 | 22 | 8 | 1 | Pad1 | 12 | 6 | 19.675 | 117.708 | 21.201 | 3.442 | 0.459 | 0.868 | 0.505 | 16.731 | 34.936 | 18.403 | 117.2 | 52.6 | 3.782 | 117.708 | 33.277 | 34.093 | 30.076 | 31.293 | 36.763 | -19.738 | -21.702 | -20.746 | -22.108 | -23.237 | -19.675 | 34.936 | 23.379 | 21.795 | 20.423 | 20.795 | 21.813 | -16.731 | -18.866 | -17.66 | -19.186 | -20.379 | -17.597 | 11.2 | 7.5 | 4.2 | 0 | -3.9 | -8 | 169.6 | 158.4 | 152 | 141.8 | 135.1 | 126.9 | 1.1 | 1.5 | 1.4 | -2.8 | 4.3 | 0.2 | 137.7 | 126.5 | 120.1 | 109.9 | 103.2 | 95
2014 | 11 | 3 | 11 | 2 | Pad2a | 8 | 5 | 5.395 | 52.8 | 21.176 | 2.154 | 0.446 | 0.57 | 0.481 | 6.008 | 22.973 | 12.185 | 36.8 | 50.3 | 3.066 | -32.438 | - | -5.395 | -8.961 | -9.953 | -49.135 | 25.835 | 52.8 | 11.626 | - | - | - | -14.812 | - | -6.008 | -8.715 | -8.418 | -22.973 | 12.198 | 22.532 | 8.72 | - | - | - | 78.8 | 145 | 121.9 | 104.7 | 90.5 | 63.8 | -28.6 | 42 | -44.7 | 21 | -8.9 | -73 | 52.8 | 119 | 95.9 | 78.7 | 64.5 | 37.8 | -4.3 | 16 | -20.4 | -4.8 | 1.1 | -48.7
2014 | 11 | 11 | 15 | 4 | Pad2c | 12 | 7 | 10.495 | 552.97 | 20.978 | 6.394 | 0.259 | 0.428 | 0.252 | 5.839 | 150.36 | 8.979 | 32.8 | 19.32 | 6.104 | -13.742 | 74.043 | 184.775 | -41.629 | -48.203 | -11.439 | 24.264 | -10.495 | -10.799 | 54.965 | 552.97 | -10.541 | -5.839 | 12.55 | 30.614 | -12.61 | -18.08 | -6.657 | 7.225 | -6.253 | -6.512 | 23.643 | 150.36 | -6.899 | 74.8 | -27 | -2.2 | 100.7 | 86.5 | -91.5 | -32.6 | -73.1 | -48.7 | 17 | -12.9 | -77 | 70.08 | -12.4 | -0.73 | 95.98 | 81.78 | -76.9 | -18 | -58.5 | -34.1 | 12.28 | 1.7 | -62.4
2014 | 10 | 11 | 20 | 1 | Pad1 | 9 | 7 | 6.428 | 40.333 | 20.924 | 1.664 | 0.588 | 0.817 | 0.595 | 7.522 | 24.506 | 17.35 | 176.5 | 57.9 | 3.696 | -26.681 | -39.454 | -28.763 | - | 40.333 | 31.397 | -13.652 | -15.115 | -16.374 | - | - | -6.428 | -21.112 | -24.506 | -22.617 | - | 22.403 | 20.259 | -14.252 | -15.237 | -16.203 | - | - | -7.522 | 70.5 | 66.8 | 63.5 | 59.3 | 55.4 | 51.3 | -131.1 | -142.3 | -148.7 | -158.9 | -165.6 | -173.8 | 43.6 | 39.9 | 36.6 | 32.4 | 28.5 | 24.4 | -100.1 | -111.3 | -117.7 | -127.9 | -134.6 | -142.8
2014 | 11 | 7 | 12 | 2 | Pad2a | 9 | 4 | 17.164 | 125.089 | 20.914 | 3.233 | 0.347 | 0.618 | 0.395 | 11.938 | 39.386 | 12.925 | 17.9 | 23.6 | 4.146 | - | -17.164 | -25.65 | -20.4 | 21.301 | - | 49.103 | - | 27.056 | 42.042 | 125.089 | -20.442 | - | -11.938 | -12.938 | -12.896 | 13.874 | - | 16.907 | - | 15.579 | 18.809 | 39.386 | -13.927 | 59.9 | 126.1 | 103 | 85.8 | 71.6 | 44.9 | -47.5 | 23.1 | -63.6 | 2.1 | -27.8 | -91.9 | 5.9 | 72.1 | 49 | 31.8 | 17.6 | -4.3 | 9.95 | -4.5 | -6.15 | -1.9 | -2.31 | -34.45
2014 | 10 | 10 | 1 | 1 | Pad1 | 2 | 0 | 7.811 | 12.502 | 20.894 | 1.231 | - | - | 0.916 | 10.8 | 13.382 | 15.986 | 335.9 | 44.91 | 0.468 | - | - | - | - | - | - | - | - | 7.811 | - | - | 12.502 | - | - | - | - | - | - | - | - | 13.382 | - | - | 10.8 | 130.1 | 133.8 | 137.1 | 141.3 | 145.2 | 149.3 | 28.3 | 17.1 | 10.7 | 0.5 | -6.2 | -14.4 | -22 | -25.7 | -29 | -33.2 | -37.1 | -41.2 | 2.7 | -2.9 | -2.4 | -12.6 | 8.2 | 0
2014 | 10 | 10 | 3 | 1 | Pad1 | 2 | 0 | 2.523 | 7.852 | 20.894 | 1.514 | - | - | 0.936 | 7.184 | 10.158 | 15.986 | 2.8 | 49.33 | 1.216 | - | - | - | - | - | - | - | - | 2.523 | - | - | 7.852 | - | - | - | - | - | - | - | - | 10.158 | - | - | 7.184 | -103.2 | -106.9 | -110.2 | -114.4 | -118.3 | -122.4 | 55.2 | 44 | 37.6 | 27.4 | 20.7 | 12.5 | -42.1 | -45.8 | -49.1 | -53.3 | -57.2 | -61.3 | -8.1 | -19.3 | 13.9 | 3.7 | -1.8 | -10
2014 | 10 | 10 | 1 | 1 | Pad1 | 2 | 0 | 7.811 | 12.502 | 20.894 | 1.231 | - | - | 0.916 | 10.8 | 13.382 | 15.986 | 335.9 | 44.91 | 0.468 | - | - | - | - | - | - | - | - | 7.811 | - | - | 12.502 | - | - | - | - | - | - | - | - | 13.382 | - | - | 10.8 | 130.1 | 133.8 | 137.1 | 141.3 | 145.2 | 149.3 | 28.3 | 17.1 | 10.7 | 0.5 | -6.2 | -14.4 | -22 | -25.7 | -29 | -33.2 | -37.1 | -41.2 | 2.7 | -2.9 | -2.4 | -12.6 | 8.2 | 0
2014 | 10 | 10 | 3 | 1 | Pad1 | 2 | 0 | 2.523 | 7.852 | 20.894 | 1.514 | - | - | 0.936 | 7.184 | 10.158 | 15.986 | 2.8 | 49.33 | 1.216 | - | - | - | - | - | - | - | - | 2.523 | - | - | 7.852 | - | - | - | - | - | - | - | - | 10.158 | - | - | 7.184 | -103.2 | -106.9 | -110.2 | -114.4 | -118.3 | -122.4 | 55.2 | 44 | 37.6 | 27.4 | 20.7 | 12.5 | -42.1 | -45.8 | -49.1 | -53.3 | -57.2 | -61.3 | -8.1 | -19.3 | 13.9 | 3.7 | -1.8 | -10
2014 | 10 | 11 | 12 | 1 | Pad1 | 5 | 0 | 40.549 | 54.584 | 20.894 | 1.195 | 0.45 | - | 0.45 | 17.623 | 23.764 | 15.986 | 106.6 | 53.55 | 1.92 | - | 45.287 | 40.549 | - | - | 54.584 | - | - | 46.585 | - | - | 41.347 | - | 21.976 | 19.22 | - | - | 23.764 | - | - | 20.215 | - | - | 17.623 | 0.6 | -3.1 | -6.4 | -10.6 | -14.5 | -18.6 | 159 | 147.8 | 141.4 | 131.2 | 124.5 | 116.3 | -8 | -11.7 | -15 | -19.2 | 17.3 | 13.2 | 23.8 | 12.6 | 6.2 | -4 | -0.4 | -8.6
2014 | 10 | 11 | 13 | 1 | Pad1 | 6 | 0 | 28.27 | 42.315 | 20.894 | 1.298 | 0.511 | - | 0.538 | 15.26 | 20.713 | 15.986 | 183.2 | 97.34 | 1.263 | - | 33.133 | 28.68 | - | - | 42.315 | 32.561 | 30.643 | - | - | - | 28.27 | - | 19.044 | 17.341 | - | - | 20.713 | 15.4 | 17.548 | - | - | - | 15.26 | 77.2 | 73.5 | 70.2 | 66 | 62.1 | 58 | -124.4 | -135.6 | -142 | -152.2 | -158.9 | -167.1 | 10.8 | 7.1 | 3.8 | -0.4 | -4.3 | -8.4 | 19.9 | 8.7 | 2.3 | -7.9 | -14.6 | -22.8
2014 | 10 | 12 | 6 | 1 | Pad1 | 9 | 0 | 20.049 | 57.635 | 20.894 | 1.886 | 0.594 | - | 0.786 | 15.52 | 31.424 | 15.986 | 41.5 | 35.54 | 1.933 | 57.635 | 29.146 | 24.048 | - | 24.117 | 26.315 | 36.509 | 31.844 | 25.403 | - | - | 20.049 | 31.424 | 25.888 | 23.834 | - | 22.509 | 23.034 | 24.453 | 26.441 | 23.133 | - | - | 15.52 | -64.5 | -68.2 | -71.5 | -75.7 | -79.6 | -83.7 | 93.9 | 82.7 | 76.3 | 66.1 | 59.4 | 51.2 | -2.1 | -5.8 | -9.1 | -13.3 | -17.2 | -21.3 | 0.5 | -5.3 | -11.7 | -21.9 | 15.9 | 7.7
2014 | 10 | 12 | 10 | 1 | Pad1 | 4 | 0 | 23.411 | 65.179 | 20.894 | 1.537 | 0.375 | - | 0.469 | 16.58 | 25.919 | 15.986 | 340.9 | 10.386 | 3.091 | - | - | - | - | - | - | 23.411 | 24.983 | 56.031 | - | - | 65.179 | - | - | - | - | - | - | 17.606 | 16.58 | 25.919 | - | - | 19.499 | 125.1 | 128.8 | 132.1 | 136.3 | 140.2 | 144.3 | 33.3 | 22.1 | 15.7 | 5.5 | -1.2 | -9.4 | -98.634 | -102.334 | -105.634 | -109.834 | -113.734 | -117.834 | 20.5 | 9.3 | 2.9 | 1.7 | 3.6 | 0.5
2014 | 10 | 13 | 11 | 1 | Pad1 | 5 | 0 | 15.965 | 139.88 | 20.894 | 1.829 | 0.288 | - | 0.29 | 5.365 | 38.474 | 15.986 | 345.4 | 15.8 | 6.354 | - | - | - | - | - | - | 15.965 | 43.186 | 81.145 | - | 102.221 | 139.88 | - | - | - | - | - | - | 5.365 | 15.051 | 26.885 | - | 25.013 | 38.474 | 120.6 | 124.3 | 127.6 | 131.8 | 135.7 | 139.8 | 37.8 | 26.6 | 20.2 | 10 | 3.3 | -4.9 | 112.6 | 116.3 | 119.6 | 123.8 | 127.7 | 131.8 | 30 | 18.8 | 12.4 | 2.2 | -0.6 | -0.1
2014 | 10 | 15 | 18 | 1 | Pad1 | 8 | 0 | 53.782 | 73.744 | 20.894 | 1.115 | 0.725 | - | 0.725 | 43.707 | 51.122 | 15.986 | 296.2 | 147.8 | 1.019 | 73.744 | 69.954 | - | 73.265 | - | 61.654 | 70.575 | 61.962 | 64.103 | - | - | 53.782 | 51.122 | 50.447 | - | 49.916 | - | 45.477 | 45.234 | 47.518 | 50.137 | - | - | 43.707 | 169.8 | 173.5 | 176.8 | 179 | 175.1 | 171 | -11.4 | -22.6 | -29 | -39.2 | -45.9 | -54.1 | 24.9 | 21.2 | 17.9 | 13.7 | 9.8 | 5.7 | 2.3 | -1.8 | -2.4 | 7.7 | 1 | -7.2
2014 | 10 | 18 | 7 | 1 | Pad1 | 9 | 0 | 19.571 | 46.943 | 20.894 | 1.864 | 0.396 | - | 0.731 | 16.89 | 20.522 | 15.986 | 328.2 | 128.7 | 2.049 | 30.121 | 25.303 | 19.571 | 20.113 | 20.714 | 20.878 | 46.943 | 22.591 | 20.429 | - | - | - | 20.522 | 20.392 | 16.924 | 17.696 | 17.756 | 16.89 | 18.593 | 18.557 | 18.407 | - | - | - | 137.8 | 141.5 | 144.8 | 149 | 152.9 | 157 | 20.6 | 9.4 | 3 | -7.2 | -13.9 | -22.1 | -9 | -12.7 | -16 | -20.2 | -24.1 | -28.2 | -0.1 | -1.2 | -2.8 | -13 | -19.7 | -27.9
2014 | 10 | 18 | 8 | 1 | Pad1 | 9 | 0 | 15.872 | 150.306 | 20.894 | 4.564 | 0.226 | - | 0.575 | 14.902 | 33.999 | 15.986 | 104.4 | 53.94 | 1.23 | 150.306 | 22.815 | 16.856 | 16.873 | 17.913 | 19.497 | 15.872 | 18.038 | 18.251 | - | - | - | 33.999 | 19.725 | 16.197 | 17.11 | 17.199 | 16.9 | 14.902 | 17.182 | 17.553 | - | - | - | -1.6 | -5.3 | -8.6 | -12.8 | -16.7 | -20.8 | 156.8 | 145.6 | 139.2 | 129 | 122.3 | 114.1 | 2.2 | -1.5 | -4.8 | 0.7 | -0.2 | 0.9 | 26.1 | 14.9 | 8.5 | -1.7 | -8.4 | -16.6
2014 | 10 | 18 | 12 | 1 | Pad1 | 7 | 0 | 13.194 | 35.057 | 20.894 | 1.824 | 0.441 | - | 0.565 | 8.246 | 15.454 | 15.986 | 35.7 | 53.37 | 1.691 | 28.697 | 35.057 | - | - | 16.175 | - | 13.319 | 13.995 | 13.194 | - | - | 14.094 | 13.278 | 15.454 | - | - | 11.083 | - | 8.82 | 9.319 | 8.246 | - | - | 9.787 | -70.3 | -74 | -77.3 | -81.5 | -85.4 | -89.5 | 88.1 | 76.9 | 70.5 | 60.3 | 53.6 | 45.4 | -14.8 | -18.5 | -21.8 | -26 | -29.9 | -34 | 27.5 | 16.3 | 9.9 | -0.3 | -1.2 | -6.5
2014 | 10 | 18 | 17 | 1 | Pad1 | 10 | 0 | 11.956 | 34.78 | 20.894 | 1.899 | 0.478 | - | 0.786 | 10.406 | 18.238 | 15.986 | 347.7 | 119 | 1.77 | 21.294 | 19.253 | 15.179 | 16.792 | 15.91 | 15.658 | 34.78 | 18.841 | 11.956 | - | - | 13.463 | 18.238 | 16.742 | 13.887 | 14.733 | 14.54 | 12.83 | 16.62 | 13.757 | 10.406 | - | - | 12.196 | 118.3 | 122 | 125.3 | 129.5 | 133.4 | 137.5 | 40.1 | 28.9 | 22.5 | 12.3 | 5.6 | -2.6 | 2.3 | -1.4 | -4.7 | 5.4 | 1.5 | -2.6 | -0.4 | 2.3 | 4 | -6.2 | -12.9 | -21.1
2014 | 10 | 19 | 12 | 1 | Pad1 | 10 | 0 | 14.526 | 32.528 | 20.894 | 1.543 | 0.626 | - | 0.674 | 10.258 | 20.357 | 15.986 | 71.3 | 40.6 | 1.359 | 32.528 | 29.287 | 20.962 | 21.257 | 19.364 | 25.551 | 15.712 | 15.503 | 14.526 | - | - | 16.186 | 20.357 | 17.203 | 14.355 | 15.546 | 13.964 | 15.398 | 11.818 | 11.222 | 10.258 | - | - | 11.904 | -34.7 | -38.4 | -41.7 | -45.9 | -49.8 | -53.9 | 123.7 | 112.5 | 106.1 | 95.9 | 89.2 | 81 | 7.8 | 4.1 | 0.8 | 0.5 | -3.4 | 5 | 26.2 | 15 | 8.6 | -1.6 | -8.3 | -16.5
2014 | 10 | 21 | 12 | 1 | Pad1 | 8 | 0 | 28.73 | 51.817 | 20.894 | 1.535 | 0.503 | - | 0.564 | 17.465 | 22.565 | 15.986 | 202 | 72.43 | 1.132 | 51.817 | 40.122 | 30.004 | 28.847 | 28.73 | 31.91 | 29.921 | 28.77 | - | - | - | - | 22.565 | 21.683 | 18.239 | 18.379 | 17.465 | 18.065 | 17.719 | 18.228 | - | - | - | - | 96 | 92.3 | 89 | 84.8 | 80.9 | 76.8 | -105.6 | -116.8 | -123.2 | -133.4 | -140.1 | -148.3 | 6.8 | 3.1 | -0.2 | -4.4 | -8.3 | -12.4 | -10.8 | -22 | -28.4 | 22.4 | 15.7 | 7.5
2014 | 10 | 24 | 15 | 1 | Pad1 | 12 | 0 | 8.498 | 31.31 | 20.894 | 1.778 | 0.523 | - | 0.568 | 5.879 | 16.367 | 15.986 | 207.6 | 86.5 | 1.918 | 28.547 | 31.31 | 25.978 | 21.54 | 20.183 | 24.333 | 9.544 | 11.027 | 9.75 | 8.498 | 12.047 | 8.594 | 12.255 | 16.367 | 12.906 | 12.704 | 11.184 | 12.807 | 6.296 | 7.783 | 6.545 | 5.879 | 8.753 | 6.526 | 101.6 | 97.9 | 94.6 | 90.4 | 86.5 | 82.4 | -100 | -111.2 | -117.6 | -127.8 | -134.5 | -142.7 | -20.2 | 17 | 13.7 | 9.5 | 5.6 | 1.5 | 10.1 | -1.1 | -7.5 | -17.7 | 17.2 | 9
2014 | 10 | 26 | 6 | 1 | Pad1 | 12 | 0 | 2.232 | 40.43 | 20.894 | 1.429 | 0.76 | - | 0.853 | 1.789 | 29.717 | 15.986 | 184.4 | 73.09 | 1.44 | 37.452 | 36.194 | 29.238 | 29.13 | 30.1 | 40.43 | 27.318 | 29.256 | 24.999 | 27.004 | 2.232 | 26.16 | 28.602 | 29.717 | 25.468 | 26.317 | 25.56 | 28.322 | 23.622 | 26.752 | 23.434 | 26.042 | 1.789 | 24.132 | 78.4 | 74.7 | 71.4 | 67.2 | 63.3 | 59.2 | -123.2 | -134.4 | -140.8 | -151 | -157.7 | -165.9 | -7.6 | -11.3 | -14.6 | -18.8 | 18.4 | 14.3 | 7.4 | -3.8 | -10.2 | 14.4 | 7.7 | -0.5
2014 | 10 | 26 | 11 | 1 | Pad1 | 10 | 0 | 12.489 | 35.352 | 20.894 | 1.556 | 0.551 | - | 0.673 | 9.578 | 19.485 | 15.986 | 194.4 | 145.2 | 2.19 | - | - | 21.233 | 22.607 | 21.408 | 29.951 | 35.352 | 26.859 | 19.693 | 20.404 | 12.489 | 17.169 | - | - | 16.144 | 16.542 | 13.809 | 18.102 | 19.485 | 17.351 | 13.282 | 15.241 | 9.578 | 13.348 | 88.4 | 84.7 | 81.4 | 77.2 | 73.3 | 69.2 | -113.2 | -124.4 | -130.8 | -141 | -147.7 | -155.9 | 14.2 | 10.5 | 7.2 | 3 | -0.9 | -5 | -17.3 | 16.2 | 9.8 | -0.4 | -7.1 | -15.3
2014 | 10 | 26 | 13 | 1 | Pad1 | 4 | 0 | 13.008 | 20.079 | 20.894 | 1.273 | - | - | 0.758 | 9.552 | 14.97 | 15.986 | 9.4 | 26.803 | 2.302 | - | - | - | - | - | - | - | - | 13.008 | 14.353 | 20.079 | 15.635 | - | - | - | - | - | - | - | - | 9.552 | 11.075 | 14.97 | 12.198 | -96.6 | -100.3 | -103.6 | -107.8 | -111.7 | -115.8 | 61.8 | 50.6 | 44.2 | 34 | 27.3 | 19.1 | -52.06 | -55.76 | -59.06 | -63.26 | -67.16 | -71.26 | -3.6 | -3.8 | 4.5 | 0.8 | -5.9 | 12.703
2014 | 11 | 3 | 13 | 2 | Pad2a | 0 | 0 | 0 | 0 | 20.894 | - | - | - | - | 0 | 0 | 15.986 | 4.408 | 2.83 | 5.826 | - | - | - | - | - | - | - | - | - | - | - | - | - | - | - | - | - | - | - | - | - | - | - | - | 46.408 | 112.608 | 89.508 | 72.308 | 58.108 | 31.408 | -60.992 | 9.608 | -77.092 | -11.392 | -41.292 | -105.392 | 40.4 | 106.6 | 83.5 | 66.3 | 52.1 | 25.4 | -58.839 | 3.6 | -74.939 | -9.239 | -39.139 | -103.239
2014 | 10 | 26 | 8 | 1 | Pad1 | 12 | 6 | 2.037 | 67.551 | 20.574 | 1.653 | 0.499 | 0.972 | 0.499 | 1.662 | 34.487 | 20.007 | 140 | 48.1 | 3.464 | 47.535 | 63.634 | 61.615 | 66.549 | 59.957 | 67.551 | -23.069 | -26.677 | -23.541 | -24.931 | -2.037 | -23.187 | 28.333 | 34.487 | 32.156 | 29.597 | 29.123 | 29.272 | -22.235 | -25.817 | -22.849 | -24.705 | -1.662 | -22.775 | 34 | 30.3 | 27 | 22.8 | 18.9 | 14.8 | -167.6 | -178.8 | 174.8 | 164.6 | 157.9 | 149.7 | 9 | 5.3 | 2 | -2.2 | -1.3 | 2.1 | -144.5 | -155.7 | 149.8 | 139.6 | 132.9 | 124.7
2014 | 10 | 24 | 5 | 1 | Pad1 | 12 | 9 | 18.197 | 49.647 | 20.52 | 2.157 | 0.434 | 0.938 | 0.651 | 17.559 | 21.527 | 19.253 | 241.4 | 93.7 | 2.689 | -19.92 | -21.119 | -19.014 | -19.633 | -18.197 | -25.286 | 49.647 | 22.31 | 19.581 | -20.627 | -22.68 | -18.2 | -19.434 | -20.348 | -18.603 | -19.253 | -17.575 | -19.541 | 21.527 | 19.713 | 18.376 | -19.713 | -21.251 | -17.559 | 135.4 | 131.7 | 128.4 | 124.2 | 120.3 | 116.2 | -66.2 | -77.4 | -83.8 | -94 | -100.7 | -108.9 | 100.7 | 97 | 93.7 | 89.5 | 85.6 | 81.5 | -7.2 | -18.4 | -24.8 | -35 | -41.7 | -49.9
2014 | 10 | 13 | 10 | 1 | Pad1 | 10 | 5 | 17.179 | 124.997 | 20.437 | 3.214 | 0.298 | 0.615 | 0.34 | 9.937 | 35.365 | 12.574 | 351.7 | 7.426 | 4.805 | -20.461 | -21.571 | -18.112 | - | -18.557 | -23.483 | 17.179 | 24.31 | 38.627 | - | 81.673 | 124.997 | -13.187 | -13.54 | -12.33 | - | -11.294 | -12.519 | 9.937 | 14.657 | 16.201 | - | 21.437 | 35.365 | 114.3 | 118 | 121.3 | 125.5 | 129.4 | 133.5 | 44.1 | 32.9 | 26.5 | 16.3 | 9.6 | 1.4 | -91.79 | -95.49 | -98.79 | -102.99 | -106.89 | -110.99 | 31.4 | 20.2 | 13.8 | 3.6 | -1.7 | 1.2
2014 | 11 | 8 | 21 | 2 | Pad2a | 10 | 9 | 12.511 | 52.453 | 20.371 | 2.225 | 0.557 | 0.922 | 0.557 | 12.987 | 29.218 | 18.988 | 194.2 | 72.1 | 3.166 | -19.653 | 52.453 | -19.587 | -18.469 | -20.306 | - | -27.969 | - | -24.521 | -14.272 | -12.511 | -26.05 | -19.626 | 29.218 | -19.31 | -19.188 | -20.341 | - | -20.774 | - | -21.457 | -14.984 | -12.987 | -22.221 | -123.8 | -57.6 | -80.7 | -97.9 | -112.1 | -138.8 | 128.8 | -160.6 | 112.7 | 178.4 | 148.5 | 84.4 | -93.4 | -27.2 | -50.3 | -67.5 | -81.7 | -108.4 | 87.1 | -130.2 | 71 | 136.7 | 106.8 | 42.7
2014 | 10 | 18 | 4 | 1 | Pad1 | 9 | 9 | 18.394 | 24.751 | 20.285 | 1.22 | - | 0.967 | - | 17.406 | 21.968 | 19.849 | 223.2 | 27.3 | 3.55 | -21.024 | -21.838 | -18.448 | -18.903 | -19.928 | -24.751 | -18.394 | -19.385 | -19.896 | - | - | - | -20.865 | -21.968 | -19.02 | -20.101 | -19.922 | -19.986 | -17.406 | -19.289 | -20.082 | - | - | - | 117.2 | 113.5 | 110.2 | 106 | 102.1 | 98 | -84.4 | -95.6 | -102 | -112.2 | -118.9 | -127.1 | 104.8 | 101.1 | 97.8 | 93.6 | 89.7 | 85.6 | -69.5 | -80.7 | -87.1 | -97.3 | -104 | -112.2
2014 | 10 | 18 | 11 | 1 | Pad1 | 9 | 6 | 18.985 | 57.314 | 20.258 | 2.098 | 0.369 | 0.655 | 0.396 | 12.531 | 17.3 | 13.262 | 322.5 | 86.8 | 1.385 | -21.081 | -21.033 | -18.985 | -19.863 | -19.726 | -20.857 | 57.314 | 36.333 | 30.679 | - | - | - | -14.316 | -13.772 | -12.604 | -13.17 | -13.177 | -12.531 | 17.288 | 17.3 | 14.647 | - | - | - | 143.5 | 147.2 | 150.5 | 154.7 | 158.6 | 162.7 | 14.9 | 3.7 | -2.7 | -12.9 | -19.6 | -27.8 | 106.3 | 110 | 113.3 | 117.5 | 121.4 | 125.5 | 1.7 | 4 | -2.4 | -12.6 | 11.5 | 3.3
2014 | 10 | 26 | 9 | 1 | Pad1 | 12 | 7 | 2.214 | 34.748 | 20.244 | 1.443 | 0.646 | 0.784 | 0.699 | 1.897 | 22.2 | 15.879 | 157.3 | 40.6 | 2.87 | -34.748 | 32.886 | 27.755 | 29.369 | 26.357 | 30.963 | -20.37 | -23.022 | -20.029 | -21.385 | -2.214 | -19.939 | -21.504 | 22.2 | 20.628 | 21.309 | 18.777 | 20.055 | -16.844 | -19.222 | -16.697 | -18.009 | -1.897 | -16.977 | 51.3 | 47.6 | 44.3 | 40.1 | 36.2 | 32.1 | -150.3 | -161.5 | -167.9 | -178.1 | 175.2 | 167 | 32.6 | 28.9 | 25.6 | 21.4 | 17.5 | 13.4 | -128.4 | -139.6 | -146 | -156.2 | 156.5 | 148.3
2014 | 11 | 5 | 20 | 2 | Pad2a | 12 | 11 | 15.069 | 37.09 | 20.242 | 1.838 | 0.667 | 0.927 | 0.987 | 15.123 | 24.743 | 18.867 | 150.6 | 35.1 | 4.869 | -19.324 | -20.825 | -17.92 | -18.012 | -19.645 | -19.418 | -18.006 | -20.014 | -37.09 | -15.069 | -17.34 | 19.438 | -19.278 | -19.623 | -18.199 | -18.777 | -19.431 | -18.137 | -17.363 | -19.483 | -24.743 | -15.123 | -17.376 | 19.176 | -167.4 | -101.2 | -124.3 | -141.5 | -155.7 | 177.6 | 85.2 | 155.8 | 69.1 | 134.8 | 104.9 | 40.8 | -149.7 | -83.5 | -106.6 | -123.8 | -138 | 160.2 | 67.8 | 138.4 | 51.7 | 117.4 | 87.5 | 23.4
2014 | 11 | 3 | 20 | 2 | Pad2a | 8 | 7 | 18.313 | 24.933 | 20.221 | 1.198 | - | 0.984 | 0.886 | 18.525 | 22.098 | 20.112 | 215.4 | 11.9 | 3.392 | -20.43 | 24.933 | - | -19.576 | -20.548 | -21.161 | -18.313 | -21.55 | -19.97 | - | - | - | -20.316 | 22.098 | - | -20.846 | -20.616 | -19.818 | -18.525 | -21.086 | -19.58 | - | - | - | -102.6 | -36.4 | -59.5 | -76.7 | -90.9 | -117.6 | 150 | -139.4 | 133.9 | 160.4 | 169.7 | 105.6 | -96.4 | -30.2 | -53.3 | -70.5 | -84.7 | -111.4 | 144.3 | -133.2 | 128.2 | 154.2 | 164 | 99.9
2014 | 11 | 12 | 16 | 4 | Pad2c | 12 | 10 | 11.843 | 39.12 | 20.124 | 1.862 | 0.651 | 0.692 | 0.627 | 7.801 | 25.476 | 13.928 | 267.6 | 42.4 | 2.587 | -17.946 | -19.031 | -30.237 | 31.924 | 18.969 | -17.2 | -15.406 | -16.878 | -16.746 | -39.12 | -11.843 | -16.829 | -13.116 | -12.785 | -20.147 | 17.712 | 14.198 | -11.823 | -11.348 | -11.609 | -12.544 | -25.476 | -7.801 | -12.631 | -50.4 | 152.2 | 127.4 | -24.5 | -38.7 | 143.3 | 157.8 | 161.7 | 173.9 | 108.2 | 138.1 | 157.8 | -30.9 | 132.7 | 107.9 | -5 | -19.2 | 120.4 | 138.3 | 138.8 | 154.4 | 88.7 | 118.6 | 134.9
2014 | 10 | 22 | 10 | 1 | Pad1 | 7 | 6 | 18.619 | 62.075 | 20.123 | 2.377 | 0.308 | 0.655 | 0.308 | 11.821 | 19.1 | 13.178 | 153.4 | 35.2 | 4.569 | - | - | - | - | 62.075 | - | -18.65 | -20.555 | -19.077 | -20.56 | -23.279 | -18.619 | - | - | - | - | 19.1 | - | -12.06 | -13.507 | -11.821 | -13.253 | -15.859 | -12.568 | 47.4 | 43.7 | 40.4 | 36.2 | 32.3 | 28.2 | -154.2 | -165.4 | -171.8 | 178 | 171.3 | 163.1 | 26.7 | 23 | 19.7 | 15.5 | 11.6 | 7.5 | -139.7 | -150.9 | -157.3 | 157.3 | 150.6 | 142.4
2014 | 10 | 23 | 5 | 1 | Pad1 | 12 | 12 | 13.537 | 36.368 | 19.942 | 1.824 | 0.504 | 0.806 | - | 13.377 | 18.332 | 16.091 | 226.5 | 40.3 | 3.031 | -36.368 | -22.219 | -16.061 | -15.692 | -17.315 | -26.832 | -26.683 | -16.789 | -13.537 | -15.719 | -17.991 | -14.1 | -18.332 | -17.97 | -15.222 | -15.706 | -15.191 | -17.412 | -17.157 | -15.963 | -13.377 | -15.235 | -17.303 | -14.228 | 120.5 | 116.8 | 113.5 | 109.3 | 105.4 | 101.3 | -81.1 | -92.3 | -98.7 | -108.9 | -115.6 | -123.8 | 96.2 | 92.5 | 89.2 | 85 | 81.1 | 77 | -65.1 | -76.3 | -82.7 | -92.9 | -99.6 | -107.8
2014 | 10 | 17 | 13 | 1 | Pad1 | 9 | 3 | 18.676 | 115.668 | 19.927 | 1.522 | 0.287 | 0.723 | 0.287 | 13.165 | 35.995 | 14.403 | 122.5 | 46.4 | 3.313 | 77.823 | 100.447 | 113.649 | 108.31 | 115.668 | 108.185 | -18.676 | -20.088 | -21.018 | - | - | - | 24.15 | 35.995 | 28.823 | 28.276 | 31.391 | 30.783 | -13.165 | -14.367 | -15.678 | - | - | - | 16.5 | 12.8 | 9.5 | 5.3 | 1.4 | -2.7 | 174.9 | 163.7 | 157.3 | 147.1 | 140.4 | 132.2 | 0.7 | 0.7 | 0.8 | -3.4 | 3.5 | -0.6 | -154.5 | 147.9 | 141.5 | 131.3 | 124.6 | 116.4
2014 | 11 | 8 | 4 | 2 | Pad2a | 12 | 12 | 16.168 | 29.704 | 19.882 | 1.494 | - | 0.961 | - | 16.708 | 22.69 | 19.327 | 204.8 | 11.4 | 5.192 | -19.66 | -29.704 | -19.051 | -18.804 | -20.22 | -20.169 | -18.001 | -20.554 | -20.071 | -16.168 | -17.054 | -19.124 | -19.584 | -22.69 | -19.342 | -19.717 | -20.34 | -18.843 | -17.962 | -19.996 | -19.726 | -16.708 | -17.707 | -19.313 | -113.2 | -47 | -70.1 | -87.3 | -101.5 | -128.2 | 139.4 | -150 | 123.3 | 171 | 159.1 | 95 | -107.7 | -41.5 | -64.6 | -81.8 | -96 | -122.7 | 133.5 | -144.5 | 117.4 | 165.5 | 153.2 | 89.1
2014 | 11 | 3 | 2 | 2 | Pad2a | 9 | 5 | 4.537 | 201.374 | 19.872 | 3.447 | 0.274 | 0.473 | 0.279 | 5.287 | 45.971 | 9.553 | 349.5 | 10.8 | 3.748 | 76.68 | -7.56 | -23.613 | -56.67 | 29.864 | 201.374 | -4.537 | 118.446 | -6.979 | - | - | - | 25.101 | -7.354 | -10.571 | -17.602 | 12.49 | 45.971 | -5.287 | 35.533 | -6.952 | - | - | - | 31.5 | 97.7 | 74.6 | 57.4 | 43.2 | 16.5 | 75.9 | -5.3 | 92 | 26.3 | 56.2 | 120.3 | 19 | 85.2 | 62.1 | 44.9 | 30.7 | 4 | -53.7 | -3.1 | -69.8 | -4.1 | -34 | -98.1
2014 | 10 | 19 | 24 | 1 | Pad1 | 10 | 6 | 18.888 | 44.512 | 19.774 | 1.892 | 0.656 | 0.963 | 0.813 | 18.524 | 29.199 | 19.034 | 298.7 | 7.34 | 1.244 | -20.65 | -20.246 | -18.898 | -19.392 | -18.888 | -20.569 | 44.512 | 27.713 | 21.622 | - | - | 22.736 | -19.476 | -19.685 | -18.549 | -19.372 | -18.524 | -18.595 | 29.199 | 23.424 | 20.584 | - | - | 21.578 | 167.3 | 171 | 174.3 | 178.5 | 177.6 | 173.5 | -8.9 | -20.1 | -26.5 | -36.7 | -43.4 | -51.6 | -100.86 | -104.56 | -107.86 | -112.06 | -115.96 | 114.4 | 6.8 | 3.6 | 1.1 | -9.1 | 5.6 | -2.6
2014 | 11 | 5 | 17 | 2 | Pad2a | 12 | 10 | 2.477 | 72.3 | 19.711 | 4.008 | 0.397 | 0.5 | 0.801 | 2.123 | 26.964 | 9.93 | 123.3 | 12.4 | 4.201 | -9.984 | -22.255 | -36.566 | -72.3 | -29.425 | -7.497 | -5.126 | -6.671 | 7.639 | -2.477 | -4.808 | 11.701 | -7.321 | -11.345 | -16.276 | -26.964 | -12.542 | -6.076 | -5.373 | -6.008 | 7.143 | -2.123 | -5.271 | 8.35 | 165.3 | -128.5 | -151.6 | -168.8 | 177 | 150.3 | 57.9 | 128.5 | 41.8 | 107.5 | 77.6 | 13.5 | 159.5 | -121.9 | -145 | -162.2 | 171.2 | 144.5 | 52.1 | 122.7 | 36 | 101.7 | 71.8 | 7.7
2014 | 11 | 8 | 20 | 2 | Pad2a | 10 | 6 | 17.794 | 93.434 | 19.703 | 2.744 | 0.517 | 0.995 | 0.553 | 17.277 | 42.317 | 19.832 | 102.2 | 102.86 | 2.013 | -20.758 | -19.502 | -19.976 | -19.533 | -20.654 | - | 40.1 | - | 93.434 | -17.794 | 18.17 | 70.595 | -20.776 | -19.351 | -19.546 | -20.11 | -20.829 | - | 25.473 | - | 42.317 | -18.378 | 17.277 | 37.775 | 144.2 | -149.6 | -172.7 | 170.1 | 155.9 | 129.2 | 36.8 | 107.4 | 20.7 | 86.4 | 56.5 | -7.6 | 96.74 | -94.2 | -117.3 | 122.64 | 108.44 | 81.74 | 0.85 | 59.94 | -0.8 | 38.94 | 9.04 | -5.9
2014 | 10 | 13 | 20 | 1 | Pad1 | 8 | 8 | 8.726 | 47.727 | 19.355 | 2.466 | 0.499 | 0.689 | - | 8.891 | 22.786 | 13.415 | 209.4 | 9.6 | 4.057 | -17.016 | - | -12.598 | - | -37.399 | -47.727 | -8.726 | -9.91 | -11.058 | - | - | -10.402 | -12.451 | - | -11.711 | - | -19.651 | -22.786 | -8.891 | -10.14 | -11.218 | - | - | -10.468 | 103.4 | 99.7 | 96.4 | 92.2 | 88.3 | 84.2 | -98.2 | -109.4 | -115.8 | -126 | -132.7 | -140.9 | 99.6 | 95.9 | 92.6 | 88.4 | 84.5 | 80.4 | -92.4 | -103.6 | -110 | -120.2 | -126.9 | -135.1
2014 | 10 | 20 | 13 | 1 | Pad1 | 9 | 3 | 18.613 | 151.54 | 19.198 | 1.757 | 0.327 | 0.718 | 0.327 | 13.089 | 46.354 | 13.784 | 112.7 | 35.8 | 3.767 | 144.718 | 151.54 | 119.102 | 109.691 | 94.094 | 99.378 | -18.613 | -19.181 | - | - | - | -19.802 | 43.191 | 46.354 | 39.832 | 37.505 | 30.524 | 37.748 | -13.089 | -13.7 | - | - | - | -14.562 | 6.7 | 3 | -0.3 | -4.5 | -8.4 | -12.5 | 165.1 | 153.9 | 147.5 | 137.3 | 130.6 | 122.4 | 1.2 | -1.8 | 4.2 | 0 | 0.7 | 3.1 | 146.8 | 135.6 | 129.2 | 119 | 112.3 | 104.1
2014 | 11 | 12 | 18 | 4 | Pad2c | 12 | 10 | 11.678 | 32.792 | 19.151 | 1.618 | - | 0.964 | 0.857 | 11.696 | 26.211 | 18.541 | 268.3 | 23 | 2.082 | -17.902 | -20.948 | -28.87 | 32.792 | 18.865 | -18.026 | -15.565 | -18.578 | -17.809 | -24.492 | -11.678 | -17.639 | -17.767 | -18.774 | -26.211 | 25.387 | 19.411 | -16.921 | -15.778 | -17.991 | -18.15 | -24.203 | -11.696 | -17.915 | -49.7 | 151.5 | 126.7 | -23.8 | -38 | 144 | 157.1 | 162.4 | 173.2 | 107.5 | 137.4 | 158.5 | -41.8 | 143.6 | 118.8 | -15.9 | -30.1 | 128.9 | 149.2 | 147.3 | 165.3 | 99.6 | 129.5 | 143.4
2014 | 10 | 13 | 21 | 1 | Pad1 | 8 | 8 | 7.489 | 53.818 | 19.134 | 2.813 | 0.463 | 0.661 | - | 8.568 | 24.49 | 13.064 | 207.4 | 16.1 | 4.708 | -10.768 | - | -7.489 | - | -42.803 | -53.818 | -8.355 | -9.457 | -10.483 | - | - | -9.895 | -10.87 | - | -9.958 | - | -20.281 | -24.49 | -8.568 | -9.713 | -10.607 | - | - | -10.021 | 101.4 | 97.7 | 94.4 | 90.2 | 86.3 | 82.2 | -100.2 | -111.4 | -117.8 | -128 | -134.7 | -142.9 | 93.2 | 89.5 | 86.2 | 82 | 78.1 | 74 | -92.3 | -103.5 | -109.9 | -120.1 | -126.8 | -135
2014 | 10 | 24 | 13 | 1 | Pad1 | 12 | 6 | 17.292 | 43.645 | 19.092 | 1.894 | 0.282 | 0.684 | 0.511 | 12.045 | 17.071 | 13.067 | 284.5 | 120.1 | 1.629 | -18.447 | -20.961 | -18.23 | -19.435 | -17.292 | -20.186 | 43.645 | 27.836 | 22.04 | 22.584 | 26.064 | 19.825 | -12.785 | -14.128 | -12.978 | -13.648 | -12.045 | -12.818 | 12.3 | 14.828 | 12.26 | 13.77 | 17.071 | 12.471 | 178.5 | 174.8 | 171.5 | 167.3 | 163.4 | 159.3 | -23.1 | -34.3 | -40.7 | -50.9 | -57.6 | -65.8 | 97.7 | 94 | 90.7 | 86.5 | 82.6 | 78.5 | 7.8 | -2.3 | -1.4 | -11.6 | -18.3 | -26.5
2014 | 10 | 17 | 9 | 1 | Pad1 | 5 | 5 | 15.685 | 22.557 | 18.946 | 1.191 | - | 0.787 | - | 12.19 | 16.781 | 14.903 | 56.4 | 14.92 | 2.512 | - | - | - | - | -20.987 | -22.557 | -15.685 | - | -18.462 | - | - | -17.039 | - | - | - | - | -16.661 | -16.781 | -12.19 | - | -15.087 | - | - | -13.796 | -49.6 | -53.3 | -56.6 | -60.8 | -64.7 | -68.8 | 108.8 | 97.6 | 91.2 | 81 | 74.3 | 66.1 | -45.15 | -48.85 | -52.15 | -56.35 | -60.25 | -64.35 | 98.33 | 87.13 | 80.73 | 70.53 | 63.83 | 55.63
2014 | 10 | 18 | 3 | 1 | Pad1 | 9 | 6 | 14.055 | 23.314 | 18.924 | 1.308 | - | 0.891 | 0.998 | 14.016 | 18.829 | 17.146 | 291.7 | 14.937 | 1.999 | -23.314 | -19.025 | -15.042 | -15.955 | -16.905 | -23.301 | 14.055 | 16.202 | 16.633 | - | - | - | -16.685 | -18.829 | -15.63 | -17.066 | -16.819 | -17.845 | 14.016 | 16.156 | 16.963 | - | - | - | 174.3 | 178 | 178.7 | 174.5 | 170.6 | 166.5 | -15.9 | -27.1 | -33.5 | -43.7 | -50.4 | -58.6 | -52.94 | -56.64 | -59.94 | -64.14 | -68.04 | -72.14 | 36 | 24.8 | 18.4 | 8.2 | 1.5 | 0.7
2014 | 10 | 20 | 24 | 1 | Pad1 | 10 | 10 | 3.726 | 58.441 | 18.777 | 3.112 | 0.376 | 0.502 | - | 4.073 | 21.997 | 9.506 | 184.2 | 10.9 | 6 | -15.536 | -29.467 | -20.699 | -16.224 | -58.441 | -28.405 | -5.239 | -5.073 | -3.726 | - | - | -4.956 | -8.628 | -11.781 | -11.261 | -9.829 | -21.997 | -11.986 | -4.982 | -5.163 | -4.073 | - | - | -5.362 | 78.2 | 74.5 | 71.2 | 67 | 63.1 | 59 | -123.4 | -134.6 | -141 | -151.2 | -157.9 | -166.1 | 72.9 | 69.2 | 65.9 | 61.7 | 57.8 | 53.7 | -117.8 | -129 | -135.4 | -145.6 | -152.3 | -160.5
2014 | 11 | 16 | 3 | 4 | Pad2c | 12 | 12 | 0.333 | 24.365 | 18.62 | 1.309 | - | 0.987 | - | 0.002 | 24.172 | 19.15 | 225.5 | 39.1 | 2.164 | -20.498 | -21.865 | -7.832 | -19.918 | -20.875 | -24.365 | -22.049 | -0.333 | -23.623 | -18.957 | -20.126 | -22.993 | -20.358 | -24.172 | -12.436 | -21.197 | -21.723 | -22.87 | -21.806 | -0.002 | -23.785 | -18.496 | -20.118 | -22.841 | -92.5 | 165.7 | 169.5 | -66.6 | -80.8 | 101.2 | 160.1 | 119.6 | 144 | 150.3 | 179.8 | 115.7 | -77.6 | 141.5 | 154.6 | -51.7 | -65.9 | 77 | 135.9 | 95.4 | 119.8 | 135.4 | 155.6 | 91.5
2014 | 10 | 11 | 1 | 1 | Pad1 | 6 | 6 | 14.467 | 23.287 | 18.599 | 1.252 | - | 0.966 | - | 16.691 | 25.668 | 20.106 | 220.9 | 23.7 | 3.734 | - | -19.903 | -14.467 | -17.697 | - | -23.287 | - | - | -16.431 | - | - | -19.81 | - | -20.351 | -16.691 | -18.606 | - | -19.783 | - | - | -25.668 | - | - | -19.541 | 114.9 | 111.2 | 107.9 | 103.7 | 99.8 | 95.7 | -86.7 | -97.9 | -104.3 | -114.5 | -121.2 | -129.4 | 104.3 | 100.6 | 97.3 | 93.1 | 89.2 | 85.1 | -73.6 | -84.8 | -91.2 | -101.4 | -108.1 | -116.3
2014 | 11 | 4 | 17 | 2 | Pad2a | 8 | 8 | 4.657 | 51.214 | 18.568 | 2.758 | 0.483 | 0.575 | - | 4.72 | 23.214 | 10.693 | 135.6 | 16.1 | 2.786 | -9.002 | -16.294 | -51.214 | -38.032 | -15.708 | -7.32 | -4.657 | -6.316 | - | - | - | - | -7.254 | -9.313 | -23.214 | -19.866 | -9.718 | -5.793 | -4.72 | -5.667 | - | - | - | - | 177.6 | -116.2 | -139.3 | -156.5 | -170.7 | 162.6 | 70.2 | 140.8 | 54.1 | 119.8 | 89.9 | 25.8 | 168.1 | -109.6 | -132.7 | -149.9 | -164.1 | 153.1 | 60.7 | 131.3 | 44.6 | 110.3 | 80.4 | 16.3
2014 | 10 | 18 | 21 | 1 | Pad1 | 10 | 6 | 16.751 | 38.035 | 18.506 | 1.568 | 0.703 | 0.987 | 0.76 | 16.543 | 30.511 | 18.572 | 342.3 | 10.188 | 2.441 | -20.439 | -19.647 | -16.751 | -17.175 | -19.032 | -17.994 | 34.304 | 28.221 | 30.95 | - | - | 38.035 | -20.506 | -19.81 | -17.282 | -17.851 | -19.444 | -16.543 | 20.326 | 23.364 | 25.734 | - | - | 30.511 | 123.7 | 127.4 | 130.7 | 134.9 | 138.8 | 142.9 | 34.7 | 23.5 | 17.1 | 6.9 | 0.2 | -8 | -99.931 | -103.631 | -106.931 | -111.131 | -115.031 | -119.131 | 13.1 | 1.9 | 0.2 | -1.2 | 0.2 | 0
2014 | 11 | 15 | 15 | 4 | Pad2c | 12 | 6 | 11.222 | 215.176 | 18.504 | 3.304 | 0.295 | 0.558 | 0.307 | 0.019 | 47.514 | 10.329 | 57.5 | 26.39 | 4.24 | -18.037 | 177.057 | 74.852 | -17.07 | -14.813 | -23.243 | 215.176 | -11.222 | 29.684 | 49.84 | 123.984 | -26.64 | -11.411 | 46.515 | 27.835 | -9.464 | -10.091 | -14.344 | 43.063 | -0.019 | 17.04 | 23.908 | 47.514 | -16.645 | 99.5 | -2.3 | 22.5 | 125.4 | 111.2 | -66.8 | -7.9 | -48.4 | -24 | 41.7 | 11.8 | -52.3 | 82.81 | -0.17 | 5.81 | 108.71 | 94.51 | -57.1 | 0.33 | -38.7 | -14.3 | 25.01 | -1.1 | -42.6
2014 | 10 | 12 | 8 | 1 | Pad1 | 9 | 5 | 15.196 | 109.241 | 18.497 | 2.566 | 0.342 | 0.868 | 0.358 | 11.599 | 36.315 | 16.18 | 311.8 | 49.19 | 2.431 | -21.076 | -23.889 | -15.198 | - | -15.196 | -17.124 | 109.241 | 94.437 | 66.121 | - | - | 20.817 | -17.664 | -17.571 | -15.864 | - | -14.853 | -14.949 | 36.315 | 32.055 | 23.972 | - | - | 11.599 | 154.2 | 157.9 | 161.2 | 165.4 | 169.3 | 173.4 | 4.2 | -7 | -13.4 | -23.6 | -30.3 | -38.5 | -56.91 | -60.61 | -63.91 | -68.11 | -72.01 | -76.11 | 0.2 | -0.1 | -1.8 | -1.1 | 0.3 | -7.9
2014 | 11 | 15 | 11 | 4 | Pad2c | 10 | 6 | 2.537 | 295.577 | 18.493 | 4.5 | 0.277 | 0.612 | 0.288 | 6.571 | 86.242 | 13.266 | 39.4 | 22.5 | 6.866 | -24.308 | 195.087 | - | -33.947 | -28.707 | -10.135 | 43.832 | -2.537 | 11.348 | - | 295.577 | -11.323 | -15.602 | 49.364 | - | -19.322 | -15.866 | -6.571 | 12.644 | - | 8.878 | - | 86.242 | -8.967 | 81.4 | -20.4 | 4.4 | 107.3 | 93.1 | -84.9 | -26 | -66.5 | -42.1 | 23.6 | -6.3 | -70.4 | 68.96 | -10.34 | 0.13 | 94.86 | 80.66 | -74.84 | -15.94 | -56.44 | -32.04 | 11.16 | -1.72 | -60.34
2014 | 10 | 18 | 10 | 1 | Pad1 | 6 | 6 | 16.776 | 19.44 | 18.207 | 1.068 | - | 0.678 | - | 11.621 | 13.503 | 12.342 | 338.7 | 27.8 | 2.072 | -19.44 | -19.331 | -16.776 | -17.056 | -17.753 | -18.888 | - | - | - | - | - | - | -13.503 | -13.072 | -11.678 | -12.031 | -12.15 | -11.621 | - | - | - | - | - | - | 127.3 | 131 | 134.3 | 138.5 | 142.4 | 146.5 | 31.1 | 19.9 | 13.5 | 3.3 | -3.4 | -11.6 | 114.7 | 118.4 | 121.7 | 125.9 | 129.8 | 133.9 | 15.9 | 4.7 | 1.4 | -0.2 | 0.9 | 1
2014 | 11 | 3 | 10 | 2 | Pad2a | 9 | 4 | 11.326 | 48.09 | 18.018 | 1.707 | 0.447 | 0.644 | 0.491 | 7.365 | 22.482 | 11.612 | 21.3 | 2.4 | 2.327 | 42.467 | -11.326 | -11.703 | -17.722 | -31.323 | 31.41 | 48.005 | 48.09 | 11.492 | - | - | - | 22.482 | -10.06 | -7.365 | -11.21 | -17.814 | 17.51 | 18.591 | 20.795 | 9.764 | - | - | - | 63.3 | 129.5 | 106.4 | 89.2 | 75 | 48.3 | -44.1 | 26.5 | -60.2 | 5.5 | -24.4 | -88.5 | 28.6 | 94.8 | 71.7 | 54.5 | 40.3 | 13.6 | -1.7 | -0.2 | -13.4 | -5.9 | -14 | -41.7
2014 | 10 | 20 | 2 | 1 | Pad1 | 10 | 4 | 17.271 | 322.942 | 17.886 | 3.517 | 0.299 | 0.953 | 0.299 | 16.395 | 69.518 | 17.043 | 130.5 | 174.6 | 2.394 | 322.942 | 189.551 | 123.251 | 71.597 | 66.257 | 72.978 | -18.412 | -18.554 | -17.305 | - | - | -17.271 | 69.518 | 52.914 | 40.476 | 32.48 | 28.421 | 29.332 | -16.395 | -17.678 | -17.084 | - | - | -17.015 | 24.5 | 20.8 | 17.5 | 13.3 | 9.4 | 5.3 | -177.1 | 171.7 | 165.3 | 155.1 | 148.4 | 140.2 | 0.2 | -3.5 | 3.7 | -0.4 | -4.3 | 1.3 | -45 | -56.2 | -62.6 | -72.8 | -79.5 | -87.7
2014 | 11 | 13 | 17 | 4 | Pad2c | 11 | 8 | 13.632 | 25.586 | 17.861 | 1.415 | - | 0.924 | 0.9 | 12.057 | 21.709 | 16.557 | 165.1 | 62.7 | 1.361 | -18.536 | -16.72 | - | -17.889 | -25.586 | 19.869 | -17.751 | 17.176 | -18.97 | -13.807 | -13.632 | 19.016 | -17.358 | -17.167 | - | -16.911 | -21.709 | 17.059 | -16.468 | 15.39 | -18.096 | -12.057 | -12.686 | 18.023 | -152.9 | 105.3 | 130.1 | -127 | -141.2 | 40.8 | 99.7 | 59.2 | 83.6 | 149.3 | 119.4 | 55.3 | -121.1 | 74.4 | 99.2 | -95.2 | -109.4 | 9.9 | 68.8 | 28.3 | 52.7 | 118.4 | 88.5 | 24.4
2014 | 10 | 23 | 3 | 1 | Pad1 | 12 | 9 | 13.069 | 65.985 | 17.715 | 2.991 | 0.274 | 0.797 | 0.454 | 12.173 | 18.105 | 14.116 | 286.1 | 31.3 | 3.353 | -17.288 | -22.252 | -16.879 | -16.422 | -16.118 | -18.58 | 65.985 | 20.258 | 19.04 | -19.657 | -19.168 | -13.069 | -13.865 | -15.798 | -13.359 | -13.86 | -12.87 | -13.15 | 18.105 | 15.725 | 14.011 | -15.406 | -16.564 | -12.173 | 179.9 | 176.4 | 173.1 | 168.9 | 165 | 160.9 | -21.5 | -32.7 | -39.1 | -49.3 | -56 | -64.2 | 159.3 | 155.6 | 152.3 | 148.1 | 144.2 | 140.1 | -11 | -22.2 | -28.6 | -38.8 | -45.5 | -53.7
2014 | 11 | 3 | 12 | 2 | Pad2a | 7 | 5 | 6.592 | 168.003 | 17.713 | 3.614 | 0.267 | 0.488 | 0.244 | 4.992 | 35.417 | 8.636 | 4.2 | 1.8 | 5.714 | -49.861 | - | - | -10.168 | -14.092 | 68.796 | -6.592 | 168.003 | -7.853 | - | - | - | -18.66 | - | - | -7.122 | -6.739 | 22.395 | -4.992 | 35.417 | -5.667 | - | - | - | 46.2 | 112.4 | 89.3 | 72.1 | 57.9 | 31.2 | -61.2 | 9.4 | -77.3 | -11.6 | -41.5 | -105.6 | 41.2 | 107.4 | 84.3 | 67.1 | 52.9 | 26.2 | -50.3 | 4.4 | -66.4 | -0.7 | -30.6 | -94.7
2014 | 11 | 12 | 17 | 4 | Pad2c | 12 | 12 | 10.311 | 32.281 | 17.648 | 1.829 | - | 0.866 | - | 8.776 | 26.594 | 15.29 | 241.1 | 23.9 | 2.524 | -15.776 | -18.552 | -26.554 | -18.443 | -15.885 | -15.383 | -13.513 | -15.292 | -14.836 | -32.281 | -10.311 | -14.945 | -14.318 | -14.771 | -21.8 | -15.623 | -15.211 | -12.92 | -12.48 | -13.245 | -13.838 | -26.594 | -8.776 | -13.903 | -76.9 | 178.7 | 153.9 | -51 | -65.2 | 116.8 | 175.7 | 135.2 | 159.6 | 134.7 | 164.6 | 131.3 | -61.6 | 163.4 | 138.6 | -35.7 | -49.9 | 108.2 | 167.1 | 126.6 | 151 | 119.4 | 149.3 | 122.7
2014 | 11 | 16 | 4 | 4 | Pad2c | 12 | 12 | 0.068 | 22.123 | 17.417 | 1.27 | - | 0.986 | - | 11.121 | 22.824 | 19.557 | 222.35 | 16.6 | 2.614 | -20.462 | -20.574 | -6.498 | -18.694 | -20.901 | -22.123 | -20.669 | -0.068 | -21.995 | -17.609 | -19.054 | -20.36 | -20.266 | -22.824 | -11.121 | -19.953 | -21.621 | -20.966 | -20.306 | - | -22.114 | -17.075 | -18.284 | -20.595 | -95.65 | 162.55 | 172.65 | -69.75 | -83.95 | 98.05 | 156.95 | 116.45 | 140.85 | 153.45 | 176.65 | 112.55 | -93.5 | 148.1 | 170.5 | -67.6 | -81.8 | 83.6 | 142.5 | 102 | 126.4 | 151.3 | 162.2 | 98.1
2014 | 10 | 20 | 11 | 1 | Pad1 | 10 | 3 | 16.583 | 49.999 | 17.396 | 1.542 | 0.563 | 0.732 | 0.576 | 12.094 | 26.468 | 12.735 | 110.2 | 144.705 | 1.078 | 49.999 | 47.556 | 35.731 | 35.346 | 40.02 | 46.092 | -17.781 | -17.825 | -16.583 | - | - | 17.231 | 26.468 | 24.556 | 22.348 | 21.386 | 24.448 | 24.223 | -12.846 | -13.265 | -12.094 | - | - | 13.247 | 4.2 | 0.5 | -2.8 | -7 | -10.9 | -15 | 162.6 | 151.4 | 145 | 134.8 | 128.1 | 119.9 | -0.2 | -3.9 | 4.2 | 0 | -3.9 | -8 | 60.295 | 49.095 | 42.695 | 32.495 | 25.795 | 17.595
2014 | 10 | 24 | 23 | 1 | Pad1 | 12 | 12 | 7.503 | 57.597 | 17.395 | 3.311 | 0.425 | 0.685 | - | 7.565 | 24.214 | 11.938 | 214.2 | 42.9 | 4.412 | -12.214 | -13.218 | -12.568 | -12.397 | -41.709 | -57.597 | -11.683 | -12.551 | -7.703 | -7.503 | -11.306 | -8.29 | -10.799 | -11.58 | -10.819 | -11.249 | -17.999 | -24.214 | -10.507 | -11.551 | -7.911 | -7.565 | -10.67 | -8.397 | 108.2 | 104.5 | 101.2 | 97 | 93.1 | 89 | -93.4 | -104.6 | -111 | -121.2 | -127.9 | -136.1 | 92.4 | 88.7 | 85.4 | 81.2 | 77.3 | 73.2 | -66.3 | -77.5 | -83.9 | -94.1 | -100.8 | -109
2014 | 11 | 4 | 18 | 2 | Pad2a | 10 | 8 | 10.988 | 136.347 | 17.295 | 4.649 | 0.365 | 0.775 | 0.396 | 11.167 | 46.184 | 13.423 | 127.6 | 32.3 | 2.698 | -11.825 | -14.303 | -16.73 | -19.45 | -10.988 | -12.49 | -40.045 | -12.529 | 18.589 | - | - | 136.347 | -11.625 | -12.905 | -15.545 | -14.551 | -11.167 | -11.304 | -18.152 | -12.132 | 15.183 | - | - | 46.184 | 169.6 | -124.2 | -147.3 | -164.5 | -178.7 | 154.6 | 62.2 | 132.8 | 46.1 | 111.8 | 81.9 | 17.8 | 152 | -109.5 | -132.6 | -149.8 | 163.7 | 137 | 44.6 | 115.2 | 28.5 | 94.2 | 64.3 | 0.2
2014 | 10 | 25 | 12 | 1 | Pad1 | 8 | 8 | 14.501 | 19.999 | 17.242 | 1.16 | - | 0.633 | - | 8.946 | 13.515 | 10.917 | 195.2 | 33 | 3.844 | - | - | - | - | -17.097 | -19.759 | -16.366 | -18.512 | -14.501 | -15.76 | -19.999 | -15.944 | - | - | - | - | -11.155 | -11.408 | -10.342 | -11.75 | -8.946 | -10.044 | -13.515 | -10.176 | 89.2 | 85.5 | 82.2 | 78 | 74.1 | 70 | -112.4 | -123.6 | -130 | -140.2 | -146.9 | -155.1 | 69.9 | 66.2 | 62.9 | 58.7 | 54.8 | 50.7 | -98.7 | -109.9 | -116.3 | -126.5 | -133.2 | -141.4
2014 | 10 | 16 | 24 | 1 | Pad1 | 9 | 6 | 15.288 | 22.74 | 17.17 | 1.227 | - | 0.986 | 0.895 | 15.891 | 20.409 | 17.173 | 21.1 | 12.425 | 3.3 | -18.673 | -18.484 | -15.288 | -16.025 | -16.63 | -17.921 | 19.058 | - | 21.936 | - | - | 22.74 | -18.747 | -18.53 | -15.891 | -16.664 | -16.768 | -16.438 | 16.842 | - | 19.808 | - | - | 20.409 | -84.9 | -88.6 | -91.9 | -96.1 | -100 | -104.1 | 73.5 | 62.3 | 55.9 | 45.7 | 39 | 30.8 | -48.12 | -51.82 | -55.12 | -59.32 | -63.22 | -67.32 | 27.9 | 16.7 | 10.3 | 0.1 | -6.6 | 4.8
2014 | 10 | 23 | 15 | 1 | Pad1 | 8 | 8 | 2.551 | 42.363 | 17.11 | 2.476 | 0.369 | 0.434 | - | 1.8 | 15.644 | 7.43 | 231 | 74.2 | 4.945 | -42.363 | -29.367 | -23.805 | -18.84 | -11.599 | - | - | - | - | -2.551 | -5.557 | -2.794 | -15.644 | -10.139 | -10.684 | -8.857 | -5.383 | - | - | - | - | -1.8 | -4.583 | -2.348 | 125 | 121.3 | 118 | 113.8 | 109.9 | 105.8 | -76.6 | -87.8 | -94.2 | -104.4 | -111.1 | -119.3 | 85.9 | 82.2 | 78.9 | 74.7 | 70.8 | 66.7 | -41.5 | -52.7 | -59.1 | -69.3 | -76 | -84.2
2014 | 11 | 4 | 14 | 2 | Pad2a | 8 | 8 | 4.913 | 52.96 | 17.084 | 3.1 | 0.339 | 0.473 | - | 3.954 | 17.96 | 8.087 | 157.2 | 65.1 | 2.877 | - | -21.838 | -52.96 | -25.38 | -11.016 | -6.885 | -4.913 | -6.18 | -7.496 | - | - | - | - | -10.454 | -17.96 | -10.519 | -7.417 | -4.423 | -3.954 | -4.263 | -5.706 | - | - | - | -160.8 | -94.6 | -117.7 | -134.9 | -149.1 | -175.8 | 91.8 | 162.4 | 75.7 | 141.4 | 111.5 | 47.4 | -129.5 | -63.3 | -86.4 | -103.6 | -117.8 | -144.5 | 58 | 128.6 | 41.9 | 107.6 | 77.7 | 13.6
2014 | 10 | 22 | 23 | 1 | Pad1 | 12 | 6 | 15.854 | 24.879 | 17.057 | 1.271 | - | 0.984 | 0.839 | 16.312 | 20.892 | 16.985 | 32.6 | 31.136 | 3.06 | -17.538 | -18.369 | -15.854 | -16.422 | -16.313 | -17.843 | 24.879 | 19.818 | 19.063 | 24.592 | 23.621 | 20.669 | -17.421 | -18.427 | -16.312 | -16.98 | -16.412 | -16.356 | 17.082 | 17.755 | 16.504 | 20.33 | 20.892 | 18.659 | -73.4 | -77.1 | -80.4 | -84.6 | -88.5 | -92.6 | 85 | 73.8 | 67.4 | 57.2 | 50.5 | 42.3 | -44.92 | -48.62 | -51.92 | -56.12 | -60.02 | -64.12 | 23.7 | 12.5 | 6.1 | -3.2 | -9.9 | 13.036
2014 | 10 | 23 | 1 | 1 | Pad1 | 12 | 6 | 14.521 | 120.939 | 17.039 | 2.89 | 0.38 | 0.822 | 0.402 | 13.293 | 33.38 | 14.012 | 303.5 | 168.9 | 2.639 | -17.903 | -21.434 | -15.261 | -14.521 | -15.434 | -17.679 | 120.939 | 79.965 | 77.509 | 65.338 | 36.795 | 19.41 | -14.747 | -15.693 | -13.402 | -13.42 | -13.293 | -13.517 | 33.38 | 32.59 | 27.963 | 26.541 | 24.207 | 15.973 | 162.5 | 166.2 | 169.5 | 173.7 | 177.6 | 178.3 | -4.1 | -15.3 | -21.7 | -31.9 | -38.6 | -46.8 | 67.9 | 64.2 | 60.9 | 56.7 | 52.8 | 48.7 | -1.9 | 12.5 | 6.1 | 0.9 | 0.7 | -7.5
2014 | 10 | 20 | 1 | 1 | Pad1 | 10 | 9 | 14.599 | 19.901 | 16.852 | 1.165 | - | 0.978 | 1 | 14.895 | 19.367 | 16.613 | 60 | 68.661 | 2.38 | -19.901 | -16.569 | -15.774 | -15.147 | -14.599 | -16.384 | -17.053 | -18.047 | -18.198 | - | - | 19.176 | -18.365 | -16.703 | -15.65 | -15.74 | -14.895 | -15.005 | -16.762 | -18.116 | -18.278 | - | - | 19.367 | -46 | -49.7 | -53 | -57.2 | -61.1 | -65.2 | 112.4 | 101.2 | 94.8 | 84.6 | 77.9 | 69.7 | -34.17 | -37.87 | -41.17 | -45.37 | -49.27 | -53.37 | 55.569 | 44.369 | 37.969 | 27.769 | 21.069 | 12.869
2014 | 10 | 21 | 1 | 1 | Pad1 | 10 | 10 | 7.04 | 51.405 | 16.806 | 3.059 | 0.464 | 0.695 | - | 7.386 | 23.516 | 11.853 | 203.2 | 31.4 | 4.003 | -11.083 | -11.549 | -9.815 | -10.378 | -42.004 | -51.405 | -8.413 | -8.384 | -7.04 | - | - | -7.993 | -10.935 | -11.02 | -10.198 | -10.982 | -19.808 | -23.516 | -7.925 | -8.45 | -7.386 | - | - | -8.309 | 97.2 | 93.5 | 90.2 | 86 | 82.1 | 78 | -104.4 | -115.6 | -122 | -132.2 | -138.9 | -147.1 | 83.8 | 80.1 | 76.8 | 72.6 | 68.7 | 64.6 | -86.4 | -97.6 | -104 | -114.2 | -120.9 | -129.1
2014 | 10 | 18 | 18 | 1 | Pad1 | 10 | 6 | 14.631 | 89.413 | 16.728 | 3.272 | 0.435 | 0.949 | 0.551 | 13.967 | 30.857 | 15.881 | 315.3 | 27.8 | 2.182 | -18.991 | -17.986 | -14.631 | -16.43 | -16.315 | -16.013 | 89.413 | 34.666 | 27.041 | - | - | 21.8 | -18.13 | -17.147 | -14.375 | -15.633 | -16.035 | -13.967 | 30.857 | 23.167 | 21.72 | - | - | 19.58 | 150.7 | 154.4 | 157.7 | 161.9 | 165.8 | 169.9 | 7.7 | -3.5 | -9.9 | -20.1 | -26.8 | -35 | 135 | 138.7 | 142 | 146.2 | 150.1 | 154.2 | -2 | -1.8 | -1.2 | -4.4 | -11.1 | -19.3
2014 | 11 | 3 | 4 | 2 | Pad2a | 9 | 7 | 2.46 | 194.342 | 16.469 | 4.337 | 0.294 | 0.479 | 0.28 | 3.036 | 53.427 | 8.199 | 6.9 | 4.9 | 6.075 | -58.949 | -5.504 | -2.667 | -15.521 | -25.658 | 93.664 | -2.46 | 194.342 | -4.524 | - | - | - | -21.073 | -5.294 | -4.304 | -8.184 | -11.095 | 27.342 | -3.036 | 53.427 | -4.408 | - | - | - | 48.9 | 115.1 | 92 | 74.8 | 60.6 | 33.9 | -58.5 | 12.1 | -74.6 | -8.9 | -38.8 | -102.9 | 30.1 | 96.3 | 73.2 | 56 | 41.8 | 15.1 | -47.4 | -0.9 | -63.5 | 0.2 | -27.7 | -91.8
2014 | 11 | 8 | 3 | 2 | Pad2a | 12 | 11 | 10.718 | 40.453 | 16.448 | 2.265 | 0.443 | 0.852 | 0.564 | 10.181 | 18.829 | 14.121 | 208.2 | 9 | 5.059 | -15.253 | 33.401 | -40.453 | -13.991 | -15.374 | -16.198 | -12.892 | -14.819 | -15.974 | -10.718 | -11.439 | -13.816 | -14.756 | 18.829 | -17.922 | -14.733 | -15.351 | -14.738 | -12.656 | -14.231 | -15.256 | -10.181 | -11.889 | -13.623 | -109.8 | -43.6 | -66.7 | -83.9 | -98.1 | -124.8 | 142.8 | -146.6 | 126.7 | 167.6 | 162.5 | 98.4 | -105.2 | -39 | -62.1 | -79.3 | -93.5 | -120.2 | 138.4 | -142 | 122.3 | 163 | 158.1 | 94
2014 | 10 | 13 | 9 | 1 | Pad1 | 10 | 8 | 8.949 | 20.315 | 16.397 | 1.275 | - | 0.771 | 0.683 | 6.673 | 15.876 | 12.64 | 18 | 16.52 | 5.408 | -19.921 | -20.315 | -16.981 | - | -8.949 | -18.858 | -14.183 | -15.562 | -16.406 | - | 9.268 | 18.883 | -15.124 | -15.876 | -14.574 | - | -7.169 | -13.154 | -10.691 | -11.86 | -12.668 | - | 6.673 | 12.552 | -88 | -91.7 | -95 | -99.2 | -103.1 | -107.2 | 70.4 | 59.2 | 52.8 | 42.6 | 35.9 | 27.7 | -78.38 | -82.08 | -85.38 | -89.58 | -93.48 | -97.58 | 63.5 | 52.3 | 45.9 | 35.7 | 29 | 20.8
2014 | 10 | 21 | 21 | 1 | Pad1 | 12 | 6 | 14.389 | 237.509 | 16.333 | 4.857 | 0.372 | 0.898 | 0.393 | 13.34 | 63.083 | 14.674 | 314.5 | 64.3 | 3.049 | -17.869 | -17.891 | -15.616 | -16.399 | -14.389 | -15.831 | 237.509 | 73.686 | 39.705 | 29.347 | 46.964 | 61.637 | -16.051 | -15.902 | -14.357 | -15.046 | -13.34 | -13.35 | 63.083 | 31.04 | 22.936 | 21.128 | 28.729 | 24.998 | 151.5 | 155.2 | 158.5 | 162.7 | 166.6 | 170.7 | 6.9 | -4.3 | -10.7 | -20.9 | -27.6 | -35.8 | 113.8 | 117.5 | 120.8 | 125 | 128.9 | 133 | 0.3 | 2.5 | 0 | -8.2 | 10.1 | 1.9
2014 | 10 | 19 | 23 | 1 | Pad1 | 10 | 4 | 15.726 | 312.501 | 16.174 | 3.716 | 0.365 | 0.993 | 0.365 | 15.601 | 71.742 | 16.196 | 172.7 | 100.5 | 3.686 | 312.501 | 106.658 | 99.362 | 87.718 | 78.287 | 91.678 | -16.032 | -16.671 | -15.726 | - | - | -16.267 | 71.742 | 47.151 | 44.835 | 41.959 | 38.021 | 39.857 | -15.601 | -16.714 | -15.93 | - | - | -16.54 | 66.7 | 63 | 59.7 | 55.5 | 51.6 | 47.5 | -134.9 | -146.1 | -152.5 | -162.7 | -169.4 | -177.6 | 26.1 | 22.4 | 19.1 | 14.9 | 11 | 6.9 | -75 | -86.2 | -92.6 | -102.8 | -109.5 | -117.7
2014 | 11 | 5 | 16 | 2 | Pad2a | 9 | 7 | 3.4 | 120.296 | 16.119 | 4.518 | 0.361 | 0.505 | 0.333 | 3.122 | 36.981 | 8.136 | 121.9 | 20.1 | 4.562 | -9.346 | - | -33.255 | -48.685 | -8.986 | -5.13 | -3.4 | -4.032 | 6.49 | - | - | 120.296 | -5.195 | - | -15.964 | -20.122 | -5.798 | -3.529 | -3.122 | -3.224 | 5.233 | - | - | 36.981 | 163.9 | -129.9 | -153 | -170.2 | 175.6 | 148.9 | 56.5 | 127.1 | 40.4 | 106.1 | 76.2 | 12.1 | 153.6 | -120.1 | -143.2 | -160.4 | 165.3 | 138.6 | 46.2 | 116.8 | 30.1 | 95.8 | 65.9 | 1.8
2014 | 11 | 15 | 10 | 4 | Pad2c | 11 | 6 | 2.474 | 431.439 | 16.072 | 4.038 | 0.222 | 0.59 | 0.222 | 6.61 | 76.205 | 11.085 | 34 | 26.67 | 6.353 | -27.005 | 154.303 | 431.439 | - | -33.45 | -10.036 | 57.624 | -2.474 | -11.53 | 211.542 | 223.981 | -11.936 | -15.563 | 43.375 | 76.205 | - | -14.288 | -6.61 | 15.385 | - | -9.204 | 50.334 | 53.762 | -9.759 | 76 | -25.8 | -1 | 101.9 | 87.7 | -90.3 | -31.4 | -71.9 | -47.5 | 18.2 | -11.7 | -75.8 | 66.73 | -8.4 | -0.29 | 92.63 | 78.43 | -72.9 | -14 | -54.5 | -30.1 | 8.93 | -2.48 | -58.4
2014 | 10 | 18 | 2 | 1 | Pad1 | 9 | 6 | 14.361 | 20.983 | 16.04 | 1.244 | - | 0.979 | 0.885 | 14.139 | 18.187 | 15.923 | 350.8 | 19.9 | 2.359 | -16.709 | -17.387 | -14.361 | -14.991 | -15.85 | -16.94 | 15.16 | 19.414 | 20.983 | - | - | - | -16.476 | -17.298 | -14.854 | -15.846 | -15.813 | -15.249 | 14.139 | 16.834 | 18.187 | - | - | - | 115.2 | 118.9 | 122.2 | 126.4 | 130.3 | 134.4 | 43.2 | 32 | 25.6 | 15.4 | 8.7 | 0.5 | 108.3 | 112 | 115.3 | 119.5 | 123.4 | 127.5 | 30.2 | 19 | 12.6 | 2.4 | -1 | 0.5
2014 | 10 | 17 | 1 | 1 | Pad1 | 9 | 9 | 13.855 | 17.677 | 15.984 | 1.106 | - | 0.99 | - | 14.516 | 17.791 | 16.069 | 50.3 | 10.05 | 3.85 | -17.443 | -16.818 | -13.855 | -14.565 | -15.255 | -16.579 | -14.418 | - | -17.677 | - | - | -17.247 | -17.493 | -16.964 | -14.52 | -15.392 | -15.412 | -15.129 | -14.516 | - | -17.791 | - | - | -17.399 | -55.7 | -59.4 | -62.7 | -66.9 | -70.8 | -74.9 | 102.7 | 91.5 | 85.1 | 74.9 | 68.2 | 60 | -51.67 | -55.37 | -58.67 | -62.87 | -66.77 | -70.87 | 96.68 | 85.48 | 79.08 | 68.88 | 62.18 | 53.98
2014 | 11 | 3 | 3 | 2 | Pad2a | 9 | 4 | 1.505 | 368.004 | 15.935 | 3.81 | 0.249 | 0.393 | 0.246 | 2.301 | 81.814 | 6.458 | 336.4 | 22.2 | 4.577 | 279.323 | -4.144 | -54.29 | 56.498 | 48.195 | 368.004 | -1.505 | 53.44 | -3.8 | - | - | - | 64.773 | -3.936 | -15.827 | 18.433 | 16.429 | 81.814 | -2.301 | 17.035 | -3.766 | - | - | - | 18.4 | 84.6 | 61.5 | 44.3 | 30.1 | 3.4 | 89 | -18.4 | 105.1 | 39.4 | 69.3 | 133.4 | 3.4 | 69.6 | 46.5 | 29.3 | 15.1 | -0.9 | 81.8 | -11.2 | 97.9 | 32.2 | 62.1 | 126.2
2014 | 10 | 21 | 2 | 1 | Pad1 | 10 | 7 | 13.727 | 35.858 | 15.862 | 2.014 | 0.735 | 0.983 | 0.851 | 14.056 | 26.371 | 15.728 | 262.1 | 63.3 | 2.03 | -15.733 | -16.853 | -15.037 | -16.033 | -15.656 | -17.998 | 35.858 | 17.171 | 13.99 | - | - | -13.727 | -15.738 | -16.76 | -15.328 | -16.313 | -15.553 | -16.345 | 26.371 | 16.671 | 14.352 | - | - | -14.056 | 156.1 | 152.4 | 149.1 | 144.9 | 141 | 136.9 | -45.5 | -56.7 | -63.1 | -73.3 | -80 | -88.2 | 129.2 | 125.5 | 122.2 | 118 | 114.1 | 110 | -9.1 | -20.3 | -26.7 | -36.9 | -43.6 | -51.8
2014 | 10 | 12 | 9 | 1 | Pad1 | 9 | 8 | 2.386 | 42.928 | 15.832 | 2.994 | 0.318 | 0.578 | 0.613 | 1.461 | 13.632 | 9.154 | 229 | 101.44 | 2.379 | -17.035 | -16.097 | -12.327 | - | -13.58 | -42.928 | -8.624 | -7.578 | -8.485 | - | - | 2.386 | -12.012 | -10.23 | -8.968 | - | -8.362 | -13.632 | -5.665 | -6.92 | -7.444 | - | - | 1.461 | 123 | 119.3 | 116 | 111.8 | 107.9 | 103.8 | -78.6 | -89.8 | -96.2 | -106.4 | -113.1 | -121.3 | -66.37 | -70.07 | 72.3 | 68.1 | 64.2 | 60.1 | -34.6 | -45.8 | 49.24 | 39.04 | 32.34 | 24.14
2014 | 11 | 3 | 8 | 2 | Pad2a | 9 | 6 | 3.236 | 60.037 | 15.714 | 2.872 | 0.425 | 0.659 | 0.444 | 5.012 | 25.32 | 10.775 | 38.9 | 75.5 | 4.436 | -27.13 | -7.781 | -3.236 | -7.33 | -11.791 | -37.016 | 21.972 | 60.037 | 11.866 | - | - | - | -19.57 | -7.554 | -5.012 | -8.036 | -8.566 | -15.915 | 8.201 | 25.32 | 8.147 | - | - | - | 80.9 | 147.1 | 124 | 106.8 | 92.6 | 65.9 | -26.5 | 44.1 | -42.6 | 23.1 | -6.8 | -70.9 | 53.9 | 120.1 | 97 | 79.8 | 65.6 | 38.9 | 2.3 | 17.1 | 5.9 | -1.7 | -0.7 | -22.4
2014 | 10 | 18 | 9 | 1 | Pad1 | 9 | 6 | 14.084 | 54.439 | 15.674 | 2.611 | 0.242 | 0.78 | 0.411 | 11.259 | 13.357 | 12.232 | 307.4 | 99.1 | 1.936 | -16.981 | -16.862 | -14.084 | -14.422 | -15.263 | -16.432 | 54.439 | 23.555 | 15.609 | - | - | - | -13.357 | -13.228 | -11.259 | -11.902 | -12.036 | -11.609 | 13.156 | 12.92 | 12.347 | - | - | - | 158.6 | 162.3 | 165.6 | 169.8 | 173.7 | 177.8 | -0.2 | -11.4 | -17.8 | -28 | -34.7 | -42.9 | 121.4 | 117.7 | 114.4 | 110.2 | 106.3 | 102.2 | 9.9 | 0.1 | 1.3 | -8.9 | -15.6 | -23.8
2014 | 11 | 5 | 13 | 2 | Pad2a | 8 | 6 | 11.099 | 319.067 | 15.614 | 5.38 | 0.268 | 0.63 | 0.268 | 7.42 | 79.237 | 9.83 | 111.9 | 30.3 | 5.035 | -17.44 | -15.136 | -18.481 | -15.827 | -15.702 | - | -11.099 | - | 61.717 | - | - | 319.067 | -10.463 | -10.185 | -10.879 | -9.916 | -10.114 | - | -7.42 | - | 22.944 | - | - | 79.237 | 153.9 | -139.9 | -163 | 179.8 | 165.6 | 138.9 | 46.5 | 117.1 | 30.4 | 96.1 | 66.2 | 2.1 | 139.3 | -124.2 | -147.3 | -164.5 | 151 | 124.3 | 31.9 | 102.5 | 15.8 | 81.5 | 51.6 | -0.6
2014 | 10 | 22 | 24 | 1 | Pad1 | 12 | 6 | 14.472 | 115.707 | 15.602 | 4.571 | 0.263 | 0.871 | 0.51 | 12.578 | 30.419 | 13.586 | 328.4 | 42.53 | 1.908 | -17.286 | -16.984 | -14.653 | -14.798 | -14.472 | -15.418 | 115.707 | 20.335 | 16.492 | 18.385 | 20.778 | 18.45 | -14.655 | -14.993 | -13.028 | -13.396 | -12.868 | -12.578 | 30.419 | 15.394 | 13.506 | 15.149 | 17.316 | 15.416 | 137.6 | 141.3 | 144.6 | 148.8 | 152.7 | 156.8 | 20.8 | 9.6 | 3.2 | -7 | -13.7 | -21.9 | -71.13 | -74.83 | -78.13 | -82.33 | -86.23 | -90.33 | 0.9 | -0.2 | 0.8 | -9.4 | -16.1 | 18.23
2014 | 11 | 10 | 1 | 3 | Pad2b | 12 | 8 | 8.258 | 89.682 | 15.398 | 2.668 | 0.446 | 0.87 | 0.446 | 8.2 | 38.018 | 13.469 | 144.8 | 74.3 | 2.687 | -14.217 | -18.476 | -15.434 | -14.244 | -14.059 | 83.587 | -27.973 | 74.166 | 32.764 | -10.525 | -8.258 | 89.682 | -13.981 | -15.165 | -14.046 | -14.579 | -14.315 | 35.249 | -17.172 | 38.018 | 19.171 | -10.297 | -8.2 | 32.585 | -173.2 | -107 | -130.1 | -147.3 | -161.5 | 20.5 | 79.4 | 38.9 | 63.3 | 129 | 99.1 | 35 | -133.9 | -67.7 | -90.8 | -108 | -122.2 | -1.5 | 44.4 | 3.9 | 28.3 | 94 | 64.1 | 0
2014 | 10 | 25 | 23 | 1 | Pad1 | 12 | 6 | 2.791 | 27.379 | 15.152 | 1.513 | - | 0.909 | 0.82 | 2.19 | 22.526 | 13.777 | 325 | 21.201 | 1.154 | -18.71 | -15.231 | -15.79 | -14.726 | -13.141 | -13.311 | 19.888 | 26.827 | 22.688 | 26.689 | 2.791 | 27.379 | -16.064 | -14.185 | -14.513 | -13.898 | -12.325 | -11.679 | 16.602 | 21.948 | 18.847 | 21.447 | 2.19 | 22.526 | 141 | 144.7 | 148 | 152.2 | 156.1 | 160.2 | 17.4 | 6.2 | -0.2 | -10.4 | -17.1 | -25.3 | -98.209 | -101.909 | -105.209 | -109.409 | -113.309 | -117.409 | 7.1 | 1.1 | -1.3 | -1.9 | -0.3 | -8.5
2014 | 11 | 11 | 1 | 4 | Pad2c | 12 | 6 | 1.647 | 295.342 | 15.137 | 4.607 | 0.295 | 0.382 | 0.308 | 2.571 | 80.599 | 6.155 | 36.7 | 17.29 | 3.035 | -73.185 | 31.628 | 295.342 | -3.897 | -1.647 | -3.637 | 31.685 | -5.02 | 7.217 | 66.672 | 245.924 | -3.439 | -19.649 | 10.35 | 76.163 | -4.285 | -3.474 | -2.571 | 12.333 | -3.63 | 5.185 | 24.51 | 80.599 | -3.318 | 78.7 | -23.1 | 1.7 | 104.6 | 90.4 | -87.6 | -28.7 | -69.2 | -44.8 | 20.9 | -9 | -73.1 | 67.05 | -17.46 | 0.06 | 92.95 | 78.75 | -81.96 | -23.06 | -63.56 | -39.16 | 9.25 | -3.36 | -67.46
2014 | 11 | 8 | 17 | 2 | Pad2a | 10 | 6 | 12.151 | 87.948 | 15.121 | 3.444 | 0.537 | 0.875 | 0.572 | 9.983 | 39.192 | 13.236 | 44 | 33.65 | 2.712 | -16.397 | -12.943 | -15.126 | -13.591 | -12.396 | - | 87.948 | - | 39.702 | 12.151 | 24.806 | -20.274 | -11.919 | -11.735 | -12.766 | -12.898 | -12.115 | - | 39.192 | - | 29.368 | 9.983 | 15.55 | -17.985 | 86 | 152.2 | 129.1 | 111.9 | 97.7 | 71 | -21.4 | 49.2 | -37.5 | 28.2 | -1.7 | -65.8 | 69.49 | 135.69 | 112.59 | 95.39 | 81.19 | 54.49 | -4.26 | 32.69 | -20.36 | 11.69 | -1.07 | -48.66
2014 | 11 | 8 | 6 | 2 | Pad2a | 12 | 11 | 12.616 | 23.975 | 15.061 | 1.517 | - | 0.977 | 0.74 | 12.633 | 17.746 | 14.931 | 207.2 | 19 | 4.653 | -15.72 | 23.975 | -15.42 | -14.854 | -15.547 | -16.621 | -14.254 | -16.662 | -15.406 | -12.616 | -13.473 | -15.091 | -15.737 | 17.746 | -13.75 | -16.038 | -16.106 | -15.347 | -14.112 | -16.065 | -15.252 | -12.633 | -13.897 | -15.298 | -110.8 | -44.6 | -67.7 | -84.9 | -99.1 | -125.8 | 141.8 | -147.6 | 125.7 | 168.6 | 161.5 | 97.4 | -104.7 | -38.5 | -61.6 | -78.8 | -93 | -119.7 | 128.9 | -141.5 | 112.8 | 162.5 | 148.6 | 84.5
2014 | 11 | 5 | 22 | 2 | Pad2a | 12 | 12 | 9.27 | 34.531 | 14.917 | 2.315 | 0.59 | 0.87 | - | 9.418 | 20.379 | 13.163 | 186.4 | 9.7 | 3.73 | -12.897 | -20.869 | -10.002 | -11.317 | -12.483 | -13.6 | -12.318 | -13.894 | -16.038 | -9.27 | -11.782 | -34.531 | -12.839 | -14.792 | -10.675 | -12.379 | -12.281 | -12.244 | -12.352 | -13.48 | -15.039 | -9.418 | -12.083 | -20.379 | -131.6 | -65.4 | -88.5 | -105.7 | -119.9 | -146.6 | 121 | -168.4 | 104.9 | 170.6 | 140.7 | 76.6 | -126 | -59.8 | -82.9 | -100.1 | -114.3 | -141 | 116.9 | -162.8 | 100.8 | 166.5 | 136.6 | 72.5
2014 | 11 | 4 | 12 | 2 | Pad2a | 9 | 9 | 8.988 | 27.242 | 14.904 | 1.828 | - | 0.593 | - | 6.342 | 13.055 | 8.843 | 180.4 | 26.5 | 3.835 | -10.867 | -27.242 | -23.792 | -18.6 | -11.323 | -11.08 | -8.988 | -10.468 | -11.78 | - | - | - | -7.999 | -12.871 | -13.055 | -9.672 | -7.886 | -6.88 | -6.342 | -6.733 | -8.147 | - | - | - | -137.6 | -71.4 | -94.5 | -111.7 | -125.9 | -152.6 | 115 | -174.4 | 98.9 | 164.6 | 134.7 | 70.6 | -122.8 | -56.6 | -79.7 | -96.9 | -111.1 | -137.8 | 103.3 | -159.6 | 87.2 | 152.9 | 123 | 58.9
2014 | 11 | 6 | 5 | 2 | Pad2a | 12 | 7 | 8.786 | 60.308 | 14.821 | 1.995 | 0.491 | 0.861 | 0.491 | 8.287 | 31.081 | 12.869 | 32.7 | 30.83 | 2.323 | -13.963 | -13.229 | -8.786 | -11.472 | -12.906 | -26.236 | 60.308 | 55.694 | 45.861 | 40.146 | 56.972 | -17.158 | -12.94 | -12.913 | -8.287 | -12.26 | -12.425 | -16.533 | 27.754 | 24.914 | 21.925 | 21.483 | 31.081 | -14.728 | 74.7 | 140.9 | 117.8 | 100.6 | 86.4 | 59.7 | -32.7 | 37.9 | -48.8 | 16.9 | -13 | -77.1 | 65.12 | 131.32 | 108.22 | 91.02 | 76.82 | 50.12 | -11.45 | 28.32 | -27.55 | 7.32 | -0.73 | -55.85
2014 | 10 | 17 | 5 | 1 | Pad1 | 9 | 8 | 12.112 | 15.763 | 14.59 | 1.073 | - | 0.976 | 0.877 | 12.898 | 15.776 | 14.462 | 268.4 | 110.81 | 1.64 | -15.291 | -15.71 | -12.112 | -13.175 | -13.88 | -15.421 | 15.479 | - | -15.367 | - | - | -15.763 | -15.278 | -15.776 | -12.898 | -14.086 | -13.736 | -13.826 | 13.569 | - | -15.354 | - | - | -14.742 | 162.4 | 158.7 | 155.4 | 151.2 | 147.3 | 143.2 | -39.2 | -50.4 | -56.8 | -67 | -73.7 | -81.9 | -72.59 | -76.29 | -79.59 | -83.79 | -87.69 | -91.79 | -25 | -36.2 | -42.6 | -52.8 | 51.31 | 43.11
2014 | 11 | 8 | 5 | 2 | Pad2a | 12 | 12 | 11.1 | 22.514 | 14.586 | 1.544 | - | 0.959 | - | 11.425 | 17.222 | 14.296 | 204.2 | 6.7 | 5.334 | -14.707 | -22.514 | -12.616 | -13.613 | -14.379 | -15.342 | -13.462 | -15.115 | -15 | -11.1 | -12.738 | -14.442 | -14.729 | -17.222 | -13.406 | -14.802 | -14.868 | -14.117 | -13.481 | -14.684 | -14.804 | -11.425 | -13.338 | -14.682 | -113.8 | -47.6 | -70.7 | -87.9 | -102.1 | -128.8 | 138.8 | -150.6 | 122.7 | 171.6 | 158.5 | 94.4 | -110.1 | -43.9 | -67 | -84.2 | -98.4 | -125.1 | 135.8 | -146.9 | 119.7 | 167.9 | 155.5 | 91.4
2014 | 10 | 19 | 22 | 1 | Pad1 | 10 | 4 | 13.928 | 461.048 | 14.577 | 3.969 | 0.346 | 0.992 | 0.346 | 13.998 | 108.361 | 14.574 | 138.4 | 21.1 | 4.292 | 461.048 | 130.276 | 161.057 | 126.25 | 111.064 | 113.506 | -14.463 | -14.916 | -13.928 | - | - | -15.001 | 108.361 | 53.565 | 67.795 | 56.558 | 51.061 | 44.03 | -13.998 | -14.918 | -14.128 | - | - | -15.254 | 32.4 | 28.7 | 25.4 | 21.2 | 17.3 | 13.2 | -169.2 | 179.6 | 173.2 | 163 | 156.3 | 148.1 | 21.6 | 17.9 | 14.6 | 10.4 | 6.5 | 2.4 | -158.9 | 168.8 | 162.4 | 152.2 | 145.5 | 137.3
2014 | 11 | 5 | 19 | 2 | Pad2a | 12 | 9 | 11.335 | 277.511 | 14.544 | 6.85 | 0.236 | 0.982 | 0.271 | 11.363 | 58.085 | 14.39 | 103.5 | 35 | 4.394 | -15.397 | -16.083 | -14.357 | -14.292 | -15.283 | -15.651 | 53.556 | -15.816 | 24.215 | -11.335 | -12.679 | 277.511 | -15.43 | -15.69 | -14.342 | -14.887 | -15.241 | -14.37 | 19.937 | -15.2 | 18.358 | -11.363 | -12.99 | 58.085 | 145.5 | -148.3 | -171.4 | 171.4 | 157.2 | 130.5 | 38.1 | 108.7 | 22 | 87.7 | 57.8 | -6.3 | 129 | -129.8 | -152.9 | 154.9 | 140.7 | 114 | 21.6 | 92.2 | 5.5 | 71.2 | 41.3 | 2.2
2014 | 11 | 11 | 3 | 4 | Pad2c | 12 | 5 | 2.32 | 63.553 | 14.394 | 2.244 | 0.381 | 0.516 | 0.386 | 2.929 | 26.109 | 7.657 | 62.3 | 50.7 | 1.573 | -58.065 | 48.046 | 54.749 | -2.32 | -4.731 | -3.769 | 41.702 | 6.225 | 11.155 | 63.553 | 42.386 | -3.087 | -24.612 | 17.077 | 17.85 | -3.298 | -4.164 | -2.929 | 16.347 | 4.141 | 6.408 | 26.109 | 15.505 | -3.284 | 104.3 | 2.5 | 27.3 | 130.2 | 116 | -62 | -3.1 | -43.6 | -19.2 | 46.5 | 16.6 | -47.5 | 69.52 | -1.24 | -7.48 | 95.42 | 81.22 | -46.08 | -0.71 | -27.68 | -3.28 | 11.72 | 0.19 | -31.58
2014 | 10 | 22 | 11 | 1 | Pad1 | 9 | 3 | 12.626 | 165.625 | 14.307 | 1.529 | 0.25 | 0.69 | 0.25 | 8.842 | 44.093 | 9.878 | 118.4 | 34.1 | 4.116 | 162.014 | 165.166 | 161.935 | 165.625 | 157.976 | 119.475 | - | - | - | -13.766 | -16.529 | -12.626 | 41.438 | 41.079 | 39.757 | 44.093 | 43.368 | 23.694 | - | - | - | -8.977 | -11.815 | -8.842 | 12.4 | 8.7 | 5.4 | 1.2 | -2.7 | -6.8 | 170.8 | 159.6 | 153.2 | 143 | 136.3 | 128.1 | -0.8 | 0.1 | 1.5 | 0 | -1.1 | 0.3 | 157.6 | 146.4 | 140 | 129.8 | 123.1 | 114.9
2014 | 11 | 4 | 13 | 2 | Pad2a | 8 | 8 | 8.621 | 33.831 | 14.292 | 2.367 | 0.362 | 0.584 | - | 6.204 | 12.246 | 8.349 | 171 | 33.8 | 3.586 | - | -33.831 | -18.773 | -11.648 | -9.757 | -10.508 | -8.621 | -10.018 | -11.179 | - | - | - | - | -12.246 | -11.671 | -8.368 | -7.181 | -6.617 | -6.204 | -6.585 | -7.924 | - | - | - | -147 | -80.8 | -103.9 | -121.1 | -135.3 | -162 | 105.6 | 176.2 | 89.5 | 155.2 | 125.3 | 61.2 | -127.6 | -61.4 | -84.5 | -101.7 | -115.9 | -142.6 | 91.2 | 161.8 | 75.1 | 140.8 | 110.9 | 46.8
2014 | 10 | 17 | 12 | 1 | Pad1 | 9 | 3 | 13.065 | 133.909 | 14.246 | 2.037 | 0.302 | 0.689 | 0.302 | 8.717 | 35.896 | 9.817 | 114.5 | 31.2 | 3.769 | 133.909 | 115.866 | 97.42 | 73.175 | 61.941 | 66.507 | -13.065 | -14.377 | -15.294 | - | - | - | 35.644 | 35.896 | 30.561 | 23.962 | 18.217 | 21.301 | -8.717 | -9.669 | -11.067 | - | - | - | 8.5 | 4.8 | 1.5 | -2.7 | -6.6 | -10.7 | 166.9 | 155.7 | 149.3 | 139.1 | 132.4 | 124.2 | -2.2 | 4.4 | 1.1 | 0.4 | 1.1 | -2.4 | 154.2 | 143 | 136.6 | 126.4 | 119.7 | 111.5
2014 | 10 | 23 | 16 | 1 | Pad1 | 10 | 10 | 0.271 | 52.095 | 14.192 | 3.671 | 0.353 | 0.407 | - | 0.158 | 18.367 | 5.782 | 240.8 | 19.8 | 5.196 | -52.095 | -31.595 | -14.23 | -8.894 | -9.696 | -16.318 | -4.231 | -3.111 | -0.271 | -1.473 | - | - | -18.367 | -11.139 | -6.507 | -5.528 | -4.924 | -6.491 | -1.838 | -1.871 | -0.158 | -0.993 | - | - | 134.8 | 131.1 | 127.8 | 123.6 | 119.7 | 115.6 | -66.8 | -78 | -84.4 | -94.6 | -101.3 | -109.5 | 119.8 | 116.1 | 112.8 | 108.6 | 104.7 | 100.6 | -62 | -73.2 | -79.6 | -89.8 | -96.5 | -104.7
2014 | 11 | 5 | 15 | 2 | Pad2a | 9 | 7 | 5.181 | 110.236 | 14.146 | 4.534 | 0.419 | 0.607 | 0.446 | 4.548 | 46.213 | 8.591 | 131.6 | 44.5 | 4.176 | -10.027 | -24.489 | - | -32.062 | -14.047 | -7.068 | -5.181 | -6.148 | 9.544 | - | - | 110.236 | -6.555 | -15.524 | - | -16.507 | -7.593 | -4.821 | -4.548 | -4.591 | 7.221 | - | - | 46.213 | 173.6 | -120.2 | -143.3 | -160.5 | -174.7 | 158.6 | 66.2 | 136.8 | 50.1 | 115.8 | 85.9 | 21.8 | 151 | -98.3 | -121.4 | -138.6 | -152.8 | 136 | 43.6 | 114.2 | 27.5 | 93.2 | 63.3 | -0.8
2014 | 11 | 5 | 23 | 2 | Pad2a | 12 | 12 | 8.568 | 33.54 | 14.133 | 2.373 | - | 0.864 | - | 8.543 | 19.543 | 12.418 | 185.1 | 7.8 | 3.94 | -12.206 | -18.837 | -9.471 | -11.241 | -12.242 | -12.682 | -10.905 | -12.758 | -16.559 | -8.568 | -10.582 | -33.54 | -12.22 | -14.306 | -10.254 | -12.384 | -12.107 | -11.419 | -10.952 | -12.366 | -13.906 | -8.543 | -11.009 | -19.543 | -132.9 | -66.7 | -89.8 | -107 | -121.2 | -147.9 | 119.7 | -169.7 | 103.6 | 169.3 | 139.4 | 75.3 | -128.6 | -62.4 | -85.5 | -102.7 | -116.9 | -143.6 | 116.2 | -165.4 | 100.1 | 165.8 | 135.9 | 71.8
2014 | 10 | 22 | 22 | 1 | Pad1 | 12 | 6 | 12.926 | 205.26 | 14.113 | 4.871 | 0.313 | 0.959 | 0.313 | 12.747 | 30.81 | 13.557 | 301.3 | 90 | 3.883 | -14.898 | -15.071 | -13.272 | -13.593 | -12.926 | -14.92 | 205.26 | 60.074 | 36.775 | 44.147 | 41.998 | 32.753 | -13.878 | -14.543 | -13.223 | -13.756 | -12.747 | -13.197 | 30.81 | 25.817 | 14.085 | 21.267 | 22.771 | 17.095 | 164.7 | 168.4 | 171.7 | 175.9 | 179.8 | 176.1 | -6.3 | -17.5 | -23.9 | -34.1 | -40.8 | -49 | 131 | 134.7 | 132 | 127.8 | 123.9 | 119.8 | -5.2 | 5.4 | -1 | -0.4 | -7.1 | -15.3
2014 | 11 | 4 | 16 | 2 | Pad2a | 8 | 8 | 3.933 | 39.344 | 13.892 | 2.832 | 0.425 | 0.54 | - | 3.289 | 16.733 | 7.501 | 152.3 | 29.8 | 3.324 | -6.191 | -28.699 | -39.344 | -14.817 | -6.638 | - | -3.933 | -5.075 | -6.443 | - | - | - | -4.926 | -12.616 | -16.733 | -7.838 | -5.362 | - | -3.289 | -4.006 | -5.24 | - | - | - | -165.7 | -99.5 | -122.6 | -139.8 | -154 | 179.3 | 86.9 | 157.5 | 70.8 | 136.5 | 106.6 | 42.5 | -151.2 | -85 | -108.1 | -125.3 | -139.5 | 164 | 71.6 | 142.2 | 55.5 | 121.2 | 91.3 | 27.2
2014 | 10 | 11 | 19 | 1 | Pad1 | 9 | 8 | 2.92 | 24.127 | 13.71 | 1.747 | - | 0.852 | 0.857 | 4.057 | 15.736 | 11.892 | 174.8 | 28.6 | 3.911 | -24.127 | -19.768 | -15.612 | - | -12.541 | 14.618 | -10.27 | -11.855 | -12.583 | - | - | -2.92 | -15.736 | -13.899 | -13.791 | - | -12.624 | 12.523 | -10.752 | -11.815 | -12.462 | - | - | -4.057 | 68.8 | 65.1 | 61.8 | 57.6 | 53.7 | 49.6 | -132.8 | -144 | -150.4 | -160.6 | -167.3 | -175.5 | 48.3 | 44.6 | 41.3 | 37.1 | 33.2 | 29.1 | -124.7 | -135.9 | -142.3 | -152.5 | -159.2 | 164
2014 | 10 | 17 | 11 | 1 | Pad1 | 8 | 2 | 12.743 | 111.336 | 13.508 | 2.403 | 0.292 | 0.662 | 0.341 | 8.354 | 31.217 | 8.946 | 86.9 | 33.32 | 3.95 | 111.336 | 94.635 | 60.741 | 31.894 | 23.105 | 21.977 | -12.743 | -14.272 | - | - | - | - | 31.217 | 25.976 | 20.808 | 15.931 | 10.887 | 12.271 | -8.354 | -9.538 | - | - | - | - | -19.1 | -22.8 | -26.1 | -30.3 | -34.2 | -38.3 | 139.3 | 128.1 | 121.7 | 111.5 | 104.8 | 96.6 | -3 | -6.7 | -10 | -14.2 | -18.1 | -22.2 | 122.08 | 110.88 | 104.48 | 94.28 | 87.58 | 79.38
2014 | 10 | 23 | 14 | 1 | Pad1 | 9 | 9 | 8.341 | 34.618 | 13.36 | 2.591 | 0.389 | 0.65 | - | 6.238 | 13.48 | 8.681 | 215.9 | 59.1 | 3.713 | - | - | - | -12.051 | -10.699 | -34.618 | -10.897 | -10.765 | -8.341 | -10.386 | -13.215 | -9.266 | - | - | - | -9.709 | -8.007 | -13.48 | -7.373 | -8.098 | -6.238 | -7.696 | -10.342 | -7.188 | 109.9 | 106.2 | 102.9 | 98.7 | 94.8 | 90.7 | -91.7 | -102.9 | -109.3 | -119.5 | -126.2 | -134.4 | 82.1 | 78.4 | 75.1 | 70.9 | 67 | 62.9 | -60.4 | -71.6 | -78 | -88.2 | -94.9 | -103.1
2014 | 10 | 18 | 15 | 1 | Pad1 | 10 | 4 | 12.619 | 55 | 13.351 | 1.554 | 0.454 | 0.809 | 0.454 | 10.02 | 25.484 | 10.8 | 130.7 | 80.8 | 1.865 | 45.191 | 55 | 42.111 | 49.04 | 54.697 | 54.451 | -13.07 | -13.778 | -12.619 | - | - | -13.938 | 22.13 | 25.484 | 18.932 | 22.767 | 23.036 | 24.117 | -10.29 | -11.176 | -10.02 | - | - | -11.713 | 24.7 | 21 | 17.7 | 13.5 | 9.6 | 5.5 | -176.9 | 171.9 | 165.5 | 155.3 | 148.6 | 140.4 | -0.2 | -0.8 | 3.1 | -1.1 | -0.7 | 2.7 | -121 | -132.2 | -138.6 | 130.4 | 123.7 | 115.5
2014 | 11 | 6 | 16 | 2 | Pad2a | 12 | 9 | 8.372 | 305.54 | 13.331 | 7.347 | 0.291 | 0.695 | 0.291 | 5.335 | 80.077 | 9.27 | 106.2 | 18.9 | 3.849 | -21.151 | -10.193 | -10.472 | -17.722 | -13.731 | -16.097 | 34.141 | -13.254 | 39.394 | -8.372 | -8.986 | 305.54 | -10.988 | -8.446 | -8.465 | -13.222 | -10.585 | -9.638 | 14.06 | -9.02 | 16.223 | -5.335 | -7.734 | 80.077 | 148.2 | -145.6 | -168.7 | 174.1 | 159.9 | 133.2 | 40.8 | 111.4 | 24.7 | 90.4 | 60.5 | -3.6 | 137.6 | -137.3 | -160.4 | 163.5 | 149.3 | 122.6 | 30.2 | 100.8 | 14.1 | 79.8 | 49.9 | -1.1
2014 | 10 | 19 | 21 | 1 | Pad1 | 10 | 4 | 12.538 | 452.129 | 13.201 | 4.072 | 0.34 | 0.993 | 0.34 | 12.686 | 93.122 | 13.218 | 136.3 | 14.9 | 4.231 | 452.129 | 113.269 | 142.251 | 133.381 | 106.636 | 109.894 | -13.03 | -13.513 | -12.538 | - | - | -13.724 | 93.122 | 53.355 | 64.58 | 58.661 | 45.663 | 43.796 | -12.686 | -13.5 | -12.747 | - | - | -13.938 | 30.3 | 26.6 | 23.3 | 19.1 | 15.2 | 11.1 | -171.3 | 177.5 | 171.1 | 160.9 | 154.2 | 146 | 23.3 | 19.6 | 16.3 | 12.1 | 8.2 | 4.1 | -163.4 | 170.5 | 164.1 | 153.9 | 147.2 | 139
2014 | 10 | 17 | 10 | 1 | Pad1 | 9 | 6 | 11.117 | 26.351 | 12.883 | 1.723 | - | 0.731 | 0.587 | 7.894 | 12.79 | 9.415 | 68.7 | 28.92 | 3.02 | 26.351 | 19.914 | 14.068 | -12.368 | -12.573 | -14.318 | -11.117 | - | -13.997 | - | - | -12.927 | 12.568 | 12.79 | 10.044 | -9.766 | -9.461 | -9.408 | -7.894 | - | -10.46 | - | - | -9.499 | -37.3 | -41 | -44.3 | -48.5 | -52.4 | -56.5 | 121.1 | 109.9 | 103.5 | 93.3 | 86.6 | 78.4 | -25.7 | -29.4 | -32.7 | -36.9 | -40.8 | -44.9 | 103.78 | 92.58 | 86.18 | 75.98 | 69.28 | 61.08
2014 | 11 | 8 | 16 | 2 | Pad2a | 10 | 6 | 3.75 | 24.207 | 12.876 | 1.889 | - | 0.739 | 0.681 | 3.16 | 14.634 | 9.515 | 151.2 | 139.66 | 2.174 | -14.256 | -24.207 | -10.924 | -11.607 | -10.019 | - | 13.384 | - | 14.36 | -6.242 | 3.75 | 19.381 | -8.944 | -14.634 | -9.061 | -10.453 | -8.936 | - | 8.517 | - | 10.963 | -5.066 | 3.16 | 11.98 | -166.8 | -100.6 | -123.7 | -140.9 | -155.1 | 178.2 | 85.8 | 156.4 | 69.7 | 135.4 | 105.5 | 41.4 | -110.1 | -43.9 | -67 | -84.2 | -98.4 | 95.24 | 2.84 | 73.44 | -4.06 | 52.44 | 22.54 | 5.7
2014 | 11 | 12 | 12 | 4 | Pad2c | 10 | 5 | 7.282 | 38.343 | 12.726 | 1.905 | 0.338 | 0.347 | 0.372 | 0.394 | 14.623 | 4.413 | 20.5 | 22.37 | 3.109 | - | 16.02 | 31.424 | -12.462 | -10.874 | - | 15.649 | -16.402 | -16.609 | 38.343 | 36.192 | -7.282 | - | 6.972 | 10.867 | -5.72 | -5.451 | - | 5.792 | -0.394 | -6.539 | 12.962 | 14.623 | -3.959 | 62.5 | -39.3 | -14.5 | 88.4 | 74.2 | -103.8 | -44.9 | -85.4 | -61 | 4.7 | -25.2 | -89.3 | 51.99 | -27.44 | -2.64 | 77.89 | 63.69 | -91.94 | -33.04 | -73.54 | -49.14 | 1.44 | -13.34 | -77.44
2014 | 11 | 8 | 15 | 2 | Pad2a | 10 | 9 | 6.99 | 28.029 | 12.547 | 1.988 | - | 0.684 | 0.507 | 5.269 | 14.208 | 8.577 | 211.2 | 37.3 | 3.118 | -15.307 | 28.029 | -12.31 | -12.556 | -11.882 | - | -10.846 | - | -16.849 | -7.627 | -6.99 | -18.558 | -9.139 | 14.208 | -9.312 | -10.449 | -8.746 | - | -8.588 | - | -9.853 | -5.269 | -5.314 | -10.52 | -106.8 | -40.6 | -63.7 | -80.9 | -95.1 | -121.8 | 145.8 | -143.6 | 129.7 | 164.6 | 165.5 | 101.4 | -93.6 | -27.4 | -50.5 | -67.7 | -81.9 | -108.6 | 121.7 | -130.4 | 105.6 | 151.4 | 141.4 | 77.3
2014 | 10 | 25 | 21 | 1 | Pad1 | 12 | 6 | 2.389 | 142.383 | 12.544 | 4.289 | 0.358 | 0.991 | 0.446 | 2.041 | 42.832 | 12.522 | 101.5 | 20.4 | 4.398 | 72.739 | 142.383 | 59.037 | 17.82 | 14.474 | 16.677 | -14.208 | -16.542 | -12.437 | -14.882 | -2.389 | -14.808 | 32.268 | 42.832 | 23.086 | 16.248 | 14.479 | 15.338 | -14.048 | -16.363 | -12.849 | -14.922 | -2.041 | -14.906 | -4.5 | -8.2 | -11.5 | -15.7 | -19.6 | -23.7 | 153.9 | 142.7 | 136.3 | 126.1 | 119.4 | 111.2 | 0.6 | -1.5 | -4.8 | -9 | -12.9 | -17 | 140.2 | 129 | 122.6 | 112.4 | 105.7 | 97.5
2014 | 10 | 14 | 14 | 1 | Pad1 | 9 | 4 | 9.925 | 64.548 | 12.539 | 2.51 | 0.376 | 0.709 | 0.399 | 6.336 | 19.716 | 8.895 | 299.4 | 78.55 | 1.718 | -14.523 | -11.734 | -9.925 | - | - | -13.976 | 64.548 | 41.053 | 36.734 | - | 16.81 | 22.14 | -9.529 | -8.502 | -8.766 | - | - | -8.782 | 19.716 | 18.89 | 14.878 | - | 6.336 | 12.505 | 166.6 | 170.3 | 173.6 | 177.8 | 178.3 | 174.2 | -8.2 | -19.4 | -25.8 | -36 | -42.7 | -50.9 | -46.45 | -50.15 | -53.45 | -57.65 | -61.55 | -65.65 | -4.2 | 10.1 | 3.7 | 1.4 | -1.1 | -9.3
2014 | 11 | 3 | 14 | 2 | Pad2a | 8 | 6 | 5.458 | 24.256 | 12.431 | 1.6 | - | 0.347 | 0.337 | 3.064 | 8.109 | 4.312 | 15.3 | 19.489 | 6.094 | -20.791 | -11.262 | - | -5.458 | -8.099 | 24.256 | -14.238 | 22.428 | -14.739 | - | - | - | -5.446 | -4.308 | - | -3.807 | -3.064 | 7.601 | -4.227 | 8.109 | -5.021 | - | - | - | 57.3 | 123.5 | 100.4 | 83.2 | 69 | 42.3 | -50.1 | 20.5 | -66.2 | -0.5 | -30.4 | -94.5 | 49.311 | 115.511 | 92.411 | 75.211 | 61.011 | 34.311 | -38.6 | 12.511 | -54.7 | -1.1 | -18.9 | -83
2014 | 11 | 16 | 1 | 4 | Pad2c | 12 | 12 | 1.056 | 27.746 | 12.373 | 2.242 | - | 0.749 | - | 0.426 | 16.637 | 10.002 | 190.65 | 46.5 | 1.958 | -10.675 | -8.821 | -1.056 | -8.527 | -9.72 | -27.746 | -9.886 | -9.296 | -20.029 | -7.529 | -8.583 | -26.605 | -10.625 | -10.886 | -5.493 | -9.914 | -10.679 | -16.637 | -9.764 | -0.426 | -14.338 | -7.533 | -8.17 | -15.554 | -127.35 | 130.85 | 155.65 | -101.45 | -115.65 | 66.35 | 125.25 | 84.75 | 109.15 | 174.85 | 144.95 | 80.85 | -106.7 | 105 | 129.8 | -80.8 | -95 | 40.5 | 99.4 | 58.9 | 83.3 | 149 | 119.1 | 55
2014 | 11 | 15 | 18 | 4 | Pad2c | 12 | 6 | 1.405 | 93.654 | 12.343 | 3.435 | 0.42 | 0.902 | 0.504 | 11.273 | 30.566 | 13.105 | 55.6 | 30.11 | 2.094 | -17.101 | 50.375 | 13.485 | -16.444 | -13.799 | -12.603 | 93.654 | -1.405 | 29.115 | 20.901 | 45.625 | -12.704 | -14.665 | 24.972 | 13.963 | -14.016 | -13.007 | -11.273 | 30.566 | - | 18.753 | 15.662 | 24.036 | -12.565 | 97.6 | -4.2 | 20.6 | 123.5 | 109.3 | -68.7 | -9.8 | -50.3 | -25.9 | 39.8 | 9.9 | -54.2 | 79.29 | 0.09 | 2.29 | 105.19 | 90.99 | -56.9 | 0.03 | -38.5 | -14.1 | 21.49 | 0.66 | -42.4
2014 | 11 | 7 | 20 | 2 | Pad2a | 12 | 8 | 5.414 | 144.261 | 12.314 | 4.648 | 0.325 | 0.675 | 0.349 | 5.304 | 38.2 | 8.324 | 354 | 4.54 | 4.078 | 18.195 | -8.524 | -8.794 | -23.931 | -32.533 | 53.679 | -5.491 | 57.78 | -7.181 | 144.261 | -5.414 | -6.644 | 12.41 | -7.704 | -7.591 | -11.975 | -14.941 | 21.496 | -5.304 | 23.486 | -6.877 | 38.2 | -5.466 | -6.736 | 36 | 102.2 | 79.1 | 61.9 | 47.7 | 21 | 71.4 | -0.8 | 87.5 | 21.8 | 51.7 | 115.8 | 19.6 | 85.8 | 62.7 | 45.5 | 31.3 | 4.6 | -53.85 | 0.1 | -69.95 | -4.25 | -34.15 | -98.25
2014 | 11 | 10 | 4 | 3 | Pad2b | 12 | 4 | 3.926 | 110.409 | 12.289 | 3.579 | 0.314 | 0.743 | 0.351 | 3.381 | 27.91 | 9.136 | 177 | 125.17 | 3.785 | -11.853 | 43.498 | 110.409 | 42.303 | -11.299 | 57.643 | 23.413 | -14.803 | -11.202 | 11.381 | 3.926 | 28.511 | -9.439 | 16.449 | 27.91 | 16.916 | -9.596 | 18.489 | 9.282 | -8.809 | -8.699 | 7.591 | 3.381 | 12.599 | -141 | -74.8 | -97.9 | -115.1 | -129.3 | 52.7 | 111.6 | 71.1 | 95.5 | 161.2 | 131.3 | 67.2 | -42.2 | 5.5 | 0.9 | -16.3 | -30.5 | 12.3 | -24.43 | 30.7 | -40.53 | 25.17 | -4.73 | 26.8
2014 | 10 | 17 | 14 | 1 | Pad1 | 9 | 3 | 11.353 | 72.256 | 12.274 | 1.719 | 0.374 | 0.756 | 0.374 | 8.36 | 30.351 | 9.284 | 137.5 | 113.88 | 2.708 | 39.267 | 55.742 | 52.886 | 52.084 | 72.256 | 69.191 | -11.353 | -12.278 | -13.19 | - | - | - | 15.289 | 19.639 | 19.426 | 20.645 | 30.351 | 22.447 | -8.36 | -9.156 | -10.335 | - | - | - | 31.5 | 27.8 | 24.5 | 20.3 | 16.4 | 12.3 | -170.1 | 178.7 | 172.3 | 162.1 | 155.4 | 147.2 | 2.5 | 0 | -0.3 | -4.5 | 2 | -2.1 | 122.12 | 110.92 | 104.52 | 94.32 | 87.62 | 79.42
2014 | 11 | 7 | 21 | 2 | Pad2a | 12 | 7 | 2.495 | 119.327 | 12.248 | 3.542 | 0.339 | 0.608 | 0.342 | 3.243 | 29.616 | 7.567 | 343.7 | 23.3 | 4.786 | 34.379 | -10.432 | -10.643 | -47.69 | 24.049 | 96.984 | -3.781 | 119.327 | -5.524 | 43.749 | -2.495 | -5.171 | 17.504 | -8.471 | -8.216 | -18.949 | 12.047 | 29.222 | -3.669 | 29.616 | -5.126 | 20.521 | -3.243 | -5.296 | 25.7 | 91.9 | 68.8 | 51.6 | 37.4 | 10.7 | 81.7 | -11.1 | 97.8 | 32.1 | 62 | 126.1 | 16.1 | 82.3 | 59.2 | 42 | 27.8 | 1.1 | 68 | 0.5 | 84.1 | 18.4 | 48.3 | 112.4
2014 | 10 | 16 | 20 | 1 | Pad1 | 9 | 3 | 10.588 | 249.384 | 12.237 | 2.858 | 0.253 | 0.981 | 0.264 | 10.236 | 59.702 | 12.138 | 103.6 | 14.7 | 4.613 | 198.45 | 249.384 | 156.542 | 79.904 | 38.512 | 25.904 | -10.588 | - | -12.457 | - | - | -13.668 | 54.84 | 59.702 | 31.984 | 25.113 | 11.411 | 14.898 | -10.236 | - | -12.84 | - | - | -13.339 | -2.4 | -6.1 | -9.4 | -13.6 | -17.5 | -21.6 | 156 | 144.8 | 138.4 | 128.2 | 121.5 | 113.3 | -1.4 | -0.5 | -0.8 | -5 | -8.9 | -13 | 149.9 | 138.7 | 132.3 | 122.1 | 115.4 | 107.2
2014 | 10 | 18 | 1 | 1 | Pad1 | 9 | 6 | 11.134 | 25.133 | 12.207 | 1.619 | - | 0.954 | 0.582 | 10.915 | 14.228 | 11.735 | 344.7 | 6.295 | 2.477 | -13.264 | -13.726 | -11.205 | -11.134 | -11.265 | -12.648 | 16.758 | 24.605 | 25.133 | - | - | - | -12.513 | -13.033 | -11.124 | -11.677 | -11.144 | -10.915 | 11.719 | 14.228 | 12.741 | - | - | - | 121.3 | 125 | 128.3 | 132.5 | 136.4 | 140.5 | 37.1 | 25.9 | 19.5 | 9.3 | 2.6 | -5.6 | -100.405 | -104.105 | -107.405 | -111.605 | -115.505 | -119.605 | 11.4 | 0.2 | -3.3 | 1.4 | -1.1 | 0.7
2014 | 10 | 21 | 20 | 1 | Pad1 | 12 | 7 | 9.036 | 172.999 | 12.148 | 5.983 | 0.357 | 0.93 | 0.457 | 9.563 | 51.259 | 11.458 | 2.9 | 5.304 | 4.537 | -10.942 | -10.6 | -9.036 | -10.68 | -9.196 | -11.097 | -23.488 | 19.917 | 15.605 | 13.776 | 39.637 | 172.999 | -10.923 | -10.669 | -9.646 | -10.787 | -9.563 | -9.717 | -18.898 | 17.47 | 13.854 | 12.46 | 24.611 | 51.259 | -103.1 | -106.8 | -110.1 | -114.3 | -118.2 | -122.3 | 55.3 | 44.1 | 37.7 | 27.5 | 20.8 | 12.6 | -94.75 | -98.45 | -101.75 | -105.95 | -109.85 | -113.95 | 42.1 | 30.9 | 24.5 | 14.3 | 7.6 | -0.6
2014 | 11 | 6 | 1 | 2 | Pad2a | 12 | 11 | 7.665 | 20.714 | 12.06 | 1.728 | - | 0.909 | 1 | 7.315 | 14.813 | 11.202 | 148.2 | 22.8 | 3.87 | -11.917 | -12.823 | -8.66 | -11.05 | -12.165 | -12.348 | -14.613 | -11.932 | -20.714 | -7.665 | -8.768 | 11.232 | -11.979 | -12.746 | -9.551 | -12.176 | -12.2 | -11.127 | -10.417 | -11.552 | -14.813 | -7.315 | -9.346 | 11.345 | -169.8 | -103.6 | -126.7 | -143.9 | -158.1 | 175.2 | 82.8 | 153.4 | 66.7 | 132.4 | 102.5 | 38.4 | -156.5 | -90.3 | -113.4 | -130.6 | -144.8 | 165.7 | 73.3 | 143.9 | 57.2 | 122.9 | 93 | 28.9
2014 | 11 | 15 | 24 | 4 | Pad2c | 12 | 11 | 1.075 | 31.839 | 11.939 | 2.408 | - | 0.655 | 0.577 | 0.466 | 17.41 | 8.496 | 172.65 | 49.2 | 1.959 | -7.825 | -7.838 | -1.075 | -6.02 | -6.907 | 27.304 | -12.979 | -13.077 | -31.038 | -5.801 | -6.932 | -31.839 | -7.764 | -9.784 | -4.393 | -7.281 | -7.811 | 15.757 | -9.802 | -0.466 | -16.378 | -5.693 | -6.677 | -17.41 | -145.35 | 112.85 | 137.65 | -119.45 | -133.65 | 48.35 | 107.25 | 66.75 | 91.15 | 156.85 | 126.95 | 62.85 | -126.6 | 82.4 | 107.2 | -100.7 | -114.9 | 17.9 | 76.8 | 36.3 | 60.7 | 126.4 | 96.5 | 32.4
2014 | 10 | 18 | 14 | 1 | Pad1 | 10 | 3 | 10.962 | 28.856 | 11.922 | 1.558 | - | 0.788 | 0.644 | 8.264 | 15.513 | 9.393 | 155.3 | 174.8 | 1.643 | 22.621 | 23.691 | 20.242 | 21.425 | 21.248 | 28.856 | 11.385 | -12.173 | -10.962 | - | - | -12.632 | 15.496 | 15.38 | 13.182 | 13.798 | 14.123 | 15.513 | 8.822 | -9.499 | -8.264 | - | - | -10.416 | 49.3 | 45.6 | 42.3 | 38.1 | 34.2 | 30.1 | -152.3 | -163.5 | -169.9 | 179.9 | 173.2 | 165 | -1.5 | -5.2 | -8.5 | 8.8 | 4.9 | 0.8 | -28.3 | -39.5 | -45.9 | -56.1 | -62.8 | -71
2014 | 11 | 4 | 15 | 2 | Pad2a | 7 | 7 | 3.615 | 32.689 | 11.895 | 2.748 | 0.385 | 0.434 | - | 2.57 | 12.583 | 5.161 | 137.6 | 78.5 | 2.522 | - | -12.003 | -32.689 | - | -18.558 | -4.453 | -5.305 | -3.615 | -6.644 | - | - | - | - | -6.54 | -12.583 | - | -3.87 | -2.705 | -3.16 | -2.57 | -4.702 | - | - | - | 179.6 | -114.2 | -137.3 | -154.5 | -168.7 | 164.6 | 72.2 | 142.8 | 56.1 | 121.8 | 91.9 | 27.8 | -122 | -55.8 | -78.9 | -96.1 | -110.3 | -137 | 52.1 | 122.7 | 36 | 101.7 | 71.8 | 7.7
2014 | 11 | 12 | 13 | 4 | Pad2c | 9 | 1 | 11.687 | 33.722 | 11.687 | 1.61 | - | 0.456 | 0.427 | 5.334 | 14.15 | 5.334 | 341.7 | 41.07 | 2.174 | 33.722 | 13.851 | 14.428 | 21.675 | 23.273 | -11.687 | 20.723 | - | - | 29.302 | 19.844 | - | 14.15 | 6.69 | 6.839 | 10.353 | 9.829 | -5.334 | 8.656 | - | - | 12.326 | 6.625 | - | 23.7 | 78.1 | 53.3 | 49.6 | 35.4 | 142.6 | 83.7 | 124.2 | 99.8 | 34.1 | 64 | 128.1 | 0.2 | -17.17 | -2.15 | 10.9 | 1.3 | -81.67 | -22.77 | -63.27 | -38.87 | 5.27 | -3.07 | -67.17
2014 | 10 | 21 | 13 | 1 | Pad1 | 10 | 4 | 10.737 | 81.659 | 11.645 | 2.292 | 0.422 | 0.764 | 0.422 | 7.939 | 30.755 | 8.897 | 93.4 | 33.98 | 2.403 | 81.659 | 73.013 | 49.131 | 33.936 | 34.329 | 37.675 | -10.989 | -12.48 | -10.737 | - | - | -12.376 | 29.401 | 30.755 | 20.414 | 16.678 | 16.723 | 16.599 | -8.424 | -9.217 | -7.939 | - | - | -10.009 | -12.6 | -16.3 | -19.6 | -23.8 | -27.7 | -31.8 | 145.8 | 134.6 | 128.2 | 118 | 111.3 | 103.1 | -1.1 | 1.8 | -1.5 | -5.7 | -9.6 | -13.7 | 129.92 | 118.72 | 112.32 | 102.12 | 95.42 | 87.22
2014 | 10 | 18 | 16 | 1 | Pad1 | 10 | 4 | 10.749 | 51.056 | 11.599 | 1.688 | 0.528 | 0.866 | 0.528 | 9.156 | 24.56 | 10.046 | 110.1 | 84.6 | 1.91 | 38.032 | 48.368 | 51.056 | 45.121 | 39.55 | 33.984 | -11.398 | -12.003 | -10.749 | - | - | -12.246 | 22.781 | 23.503 | 24.256 | 24.56 | 22.701 | 17.378 | -9.661 | -10.436 | -9.156 | - | - | -10.934 | 4.1 | 0.4 | -2.9 | -7.1 | -11 | -15.1 | 162.5 | 151.3 | 144.9 | 134.7 | 128 | 119.8 | -4.2 | 4.3 | 1 | 0.8 | -3.1 | 1.7 | 134 | 122.8 | 116.4 | 106.2 | 99.5 | 91.3
2014 | 11 | 16 | 2 | 4 | Pad2c | 12 | 12 | 0.043 | 15.493 | 11.417 | 1.357 | - | 0.98 | - | 7.551 | 15.062 | 13.041 | 221.1 | 29.3 | 2.204 | -13.991 | -12.825 | -3.226 | -12.223 | -13.261 | -15.493 | -13.458 | -0.043 | -14.846 | -12.08 | -12.086 | -13.476 | -13.851 | -15.014 | -7.551 | -13.598 | -14.123 | -14.343 | -13.25 | - | -15.062 | -11.328 | -11.601 | -13.734 | -96.9 | 161.3 | 173.9 | -71 | -85.2 | 96.8 | 155.7 | 115.2 | 139.6 | 154.7 | 175.4 | 111.3 | -84.6 | 144.3 | 161.6 | -58.7 | -72.9 | 79.8 | 138.7 | 98.2 | 122.6 | 142.4 | 158.4 | 94.3
2014 | 10 | 23 | 13 | 1 | Pad1 | 10 | 10 | 9.22 | 13.754 | 11.394 | 1.207 | - | 0.723 | - | 6.639 | 10.489 | 8.236 | 220.3 | 57.4 | 3.21 | - | - | -10.093 | -11.787 | -11.989 | -13.754 | -11.735 | -11.727 | -9.22 | -10.266 | -13.436 | -9.933 | - | - | -8.234 | -9.228 | -8.729 | -8.638 | -6.978 | -8.438 | -6.639 | -7.511 | -10.489 | -7.48 | 114.3 | 110.6 | 107.3 | 103.1 | 99.2 | 95.1 | -87.3 | -98.5 | -104.9 | -115.1 | -121.8 | -130 | 88 | 84.3 | 81 | 76.8 | 72.9 | 68.8 | -56.2 | -67.4 | -73.8 | -84 | -90.7 | -98.9
2014 | 11 | 15 | 12 | 4 | Pad2c | 10 | 6 | 3.16 | 290.439 | 11.352 | 4.547 | 0.266 | 0.667 | 0.276 | 0.071 | 70.113 | 7.575 | 39.4 | 21.63 | 5.942 | -17.031 | - | 290.439 | -12.326 | -13.929 | -10.426 | 58.515 | -3.16 | 14.956 | 206.779 | - | -11.239 | -12.075 | - | 59.766 | -8.124 | -9.36 | -6.896 | 17.817 | -0.071 | 10.075 | 70.113 | - | -8.927 | 81.4 | -20.4 | 4.4 | 107.3 | 93.1 | -84.9 | -26 | -66.5 | -42.1 | 23.6 | -6.3 | -70.4 | 66.82 | -13.35 | 0.6 | 92.72 | 78.52 | -77.85 | -18.95 | -59.45 | -35.05 | 9.02 | 0.15 | -63.35
2014 | 11 | 7 | 9 | 2 | Pad2a | 12 | 10 | 7.777 | 375.597 | 11.269 | 8.639 | 0.263 | 0.957 | 0.263 | 7.725 | 90.505 | 10.84 | 242.9 | 31.5 | 5.147 | -12.131 | 375.597 | 33.412 | -11.268 | -11.877 | -12.338 | -10.496 | -12.17 | -12.717 | -7.777 | -9.98 | -11.937 | -11.754 | 90.505 | 17.261 | -11.681 | -11.393 | -10.752 | -10.072 | -11.238 | -12.054 | -7.725 | -10.13 | -11.597 | -75.1 | -8.9 | -32 | -49.2 | -63.4 | -90.1 | 177.5 | -111.9 | 161.4 | 132.9 | 162.8 | 133.1 | -59.6 | 0.7 | -16.5 | -33.7 | -47.9 | -74.6 | 161.5 | -96.4 | 145.4 | 117.4 | 147.3 | 117.1
2014 | 11 | 9 | 20 | 3 | Pad2b | 12 | 10 | 5.635 | 487.617 | 11.253 | 9.424 | 0.169 | 0.974 | 0.192 | 6.126 | 82.21 | 11.126 | 239.1 | 16.8 | 7.078 | -13.536 | 487.617 | 20.754 | -12.412 | -12.307 | -12.765 | -10.876 | -12.548 | -12.514 | -7.893 | -5.635 | -12.043 | -12.329 | 82.21 | 15.259 | -12.853 | -12.526 | -11.579 | -10.865 | -12.014 | -12.502 | -8.254 | -6.126 | -12.217 | -78.9 | -12.7 | -35.8 | -53 | -67.2 | 114.8 | 173.7 | 133.2 | 157.6 | 136.7 | 166.6 | 129.3 | -72.4 | -6.2 | -29.3 | -46.5 | -60.7 | 104.5 | 163.4 | 122.9 | 147.3 | 130.2 | 160.1 | 119
2014 | 10 | 18 | 13 | 1 | Pad1 | 10 | 4 | 10.61 | 46.858 | 11.214 | 1.623 | 0.434 | 0.726 | 0.434 | 7.246 | 20.579 | 8.14 | 117.3 | 80.39 | 1.965 | 46.858 | 43.066 | 41.657 | 38.678 | 35.672 | 37.901 | -10.703 | -11.777 | -10.61 | - | - | -11.764 | 20.579 | 18.873 | 17.439 | 18.131 | 15.395 | 15.47 | -7.79 | -8.521 | -7.246 | - | - | -9.002 | 11.3 | 7.6 | 4.3 | 0.1 | -3.8 | -7.9 | 169.7 | 158.5 | 152.1 | 141.9 | 135.2 | 127 | 1.3 | -2.4 | 3.6 | -0.6 | 3.4 | -0.7 | 129.11 | 117.91 | 111.51 | 101.31 | 94.61 | 86.41
2014 | 11 | 9 | 13 | 3 | Pad2b | 9 | 9 | 6.199 | 13.275 | 11.209 | 1.184 | - | 0.808 | - | 4.694 | 10.996 | 9.057 | 225.8 | 11.9 | 5.234 | -13.275 | - | - | - | -12.971 | -12.539 | -10.731 | -12.313 | -12.623 | -8.011 | -6.199 | -12.219 | -10.553 | - | - | - | -10.996 | -9.46 | -9.01 | -9.591 | -10.501 | -6.363 | -4.694 | -10.34 | -92.2 | -26 | -49.1 | -66.3 | -80.5 | 101.5 | 160.4 | 119.9 | 144.3 | 150 | 179.9 | 116 | -85.8 | -19.6 | -42.7 | -59.9 | -74.1 | 96 | 154.9 | 114.4 | 138.8 | 143.6 | 173.5 | 110.5
2014 | 11 | 3 | 19 | 2 | Pad2a | 8 | 8 | 5.386 | 41.061 | 11.187 | 3.671 | 0.351 | 0.681 | - | 5.768 | 14.395 | 7.841 | 204.4 | 21.7 | 3.309 | -7.571 | -41.061 | - | -6.161 | -7.311 | -8.198 | -5.386 | -7.105 | -6.699 | - | - | - | -7.459 | -14.395 | - | -7.496 | -7.374 | -6.946 | -5.768 | -6.73 | -6.556 | - | - | - | -113.6 | -47.4 | -70.5 | -87.7 | -101.9 | -128.6 | 139 | -150.4 | 122.9 | 171.4 | 158.7 | 94.6 | -101.9 | -35.7 | -58.8 | -76 | -90.2 | -116.9 | 129 | -138.7 | 112.9 | 159.7 | 148.7 | 84.6
2014 | 10 | 21 | 19 | 1 | Pad1 | 12 | 6 | 9.779 | 399.465 | 11.063 | 3.644 | 0.265 | 0.97 | 0.265 | 10.03 | 96.338 | 10.858 | 330.3 | 33.6 | 5.309 | -12.321 | -11.609 | -9.783 | -11.133 | -9.779 | -11.756 | 90.57 | 171.45 | 320.98 | 399.465 | 206.797 | 59.83 | -11.739 | -11.537 | -10.293 | -11.163 | -10.03 | -10.388 | 13.15 | 46.083 | 84.555 | 96.338 | 64.974 | 26.361 | 135.7 | 139.4 | 142.7 | 146.9 | 150.8 | 154.9 | 22.7 | 11.5 | 5.1 | -5.1 | -11.8 | -20 | 122.4 | 126.1 | 129.4 | 133.6 | 137.5 | 141.6 | 2.4 | 1.2 | -3 | -1 | 0 | -6.7
2014 | 11 | 15 | 7 | 4 | Pad2c | 12 | 6 | 6.056 | 370.131 | 11.058 | 3.853 | 0.245 | 0.81 | 0.252 | 5.203 | 102.603 | 8.963 | 39.8 | 24.55 | 6.747 | -20.378 | 197.481 | 329.891 | -10.65 | -9.838 | -7.885 | 52.209 | -6.056 | 11.031 | 125.771 | 370.131 | -11.542 | -15.396 | 43.679 | 63.661 | -6.579 | -8.352 | -6.655 | 12.227 | -5.203 | 10.58 | 40.974 | 102.603 | -11.593 | 81.8 | -20 | 4.8 | 107.7 | 93.5 | -84.5 | -25.6 | -66.1 | -41.7 | 24 | -5.9 | -70 | 71.39 | -5.86 | 0.77 | 97.29 | 83.09 | -70.36 | -11.46 | -51.96 | -27.56 | 13.59 | -3.58 | -55.86
2014 | 11 | 7 | 17 | 2 | Pad2a | 12 | 8 | 6.86 | 200.02 | 10.884 | 6.972 | 0.295 | 0.655 | 0.346 | 5.929 | 59.102 | 7.124 | 31.5 | 18.85 | 7.609 | -18.002 | -6.86 | -7.296 | -15.422 | -12.34 | -13.148 | 11.856 | 16.633 | -7.142 | 28.676 | 200.02 | -6.863 | -8.908 | -5.929 | -6.011 | -8.586 | -8.591 | -6.487 | 6.938 | 8.554 | -6.171 | 14.275 | 59.102 | -6.313 | 73.5 | 139.7 | 116.6 | 99.4 | 85.2 | 58.5 | -33.9 | 36.7 | -50 | 15.7 | -14.2 | -78.3 | 64.41 | 130.61 | 107.51 | 90.31 | 76.11 | 49.41 | -24.14 | 27.61 | -40.24 | 6.61 | -4.44 | -68.54
2014 | 10 | 24 | 20 | 1 | Pad1 | 12 | 6 | 9.537 | 339.168 | 10.865 | 5.657 | 0.316 | 0.981 | 0.316 | 9.817 | 77.203 | 10.762 | 133.8 | 107.3 | 3.786 | 339.168 | 41.364 | 42.64 | 73.799 | 76.565 | 80.708 | -10.332 | -11.667 | -9.537 | -9.58 | -13.311 | -10.763 | 77.203 | 29.489 | 23.849 | 22.414 | 27.278 | 26.383 | -9.906 | -11.622 | -9.817 | -9.92 | -12.526 | -10.779 | 27.8 | 24.1 | 20.8 | 16.6 | 12.7 | 8.6 | -173.8 | 175 | 168.6 | 158.4 | 151.7 | 143.5 | 2 | -1.7 | 2.1 | 1.1 | 0.4 | -1.4 | -97.1 | -108.3 | -114.7 | -124.9 | 121.1 | 112.9
2014 | 11 | 11 | 8 | 4 | Pad2c | 12 | 6 | 8.337 | 263.875 | 10.854 | 4.52 | 0.315 | 0.743 | 0.329 | 5.764 | 62.814 | 8.094 | 93.9 | 15 | 4.523 | -15.178 | 8.462 | -8.337 | -8.344 | -12.792 | 52.462 | 22.078 | 263.875 | 215.041 | -11.445 | -9.027 | 73.479 | -10.143 | 6.811 | -6.598 | -8.52 | -10.226 | 28.834 | 11.811 | 62.073 | 62.814 | -7.31 | -5.764 | 36.523 | 135.9 | 34.1 | 58.9 | 161.8 | 147.6 | -30.4 | 28.5 | -12 | 12.4 | 78.1 | 48.2 | -15.9 | 127.9 | 26.1 | 50.9 | 153.8 | 139.6 | -23.4 | 20.5 | -5 | 4.4 | 70.1 | 40.2 | -8.9
2014 | 11 | 8 | 11 | 2 | Pad2a | 10 | 10 | 5.948 | 19.584 | 10.833 | 1.808 | - | 0.621 | - | 3.383 | 9.608 | 6.725 | 174.9 | 23.6 | 5.082 | -9.58 | -19.584 | -17.229 | - | - | -10.482 | -8.682 | -9.703 | -9.702 | -5.948 | -7.884 | -9.534 | -7.135 | -9.608 | -8.782 | - | - | -6.652 | -5.972 | -6.332 | -6.701 | -3.383 | -5.623 | -7.066 | -143.1 | -76.9 | -100 | -117.2 | -131.4 | -158.1 | 109.5 | -179.9 | 93.4 | 159.1 | 129.2 | 65.1 | -133.3 | -67.1 | -90.2 | -107.4 | -121.6 | -148.3 | 95.7 | 166.3 | 79.6 | 145.3 | 115.4 | 51.3
2014 | 11 | 11 | 18 | 4 | Pad2c | 12 | 6 | 7.223 | 630.372 | 10.738 | 7.424 | 0.248 | 0.68 | 0.266 | 5.317 | 168.844 | 7.298 | 36.6 | 13.46 | 5.73 | -15.101 | 113.068 | 159.073 | -13.469 | -10.162 | -7.223 | 19.769 | -11.077 | 11.181 | 20.997 | 630.372 | -7.394 | -9.432 | 26.951 | 28.261 | -7.643 | -7.021 | -5.317 | 8.372 | -8.22 | 8.83 | 12.361 | 168.844 | -6.157 | 78.6 | -23.2 | 1.6 | 104.5 | 90.3 | -87.7 | -28.8 | -69.3 | -44.9 | 20.8 | -9.1 | -73.2 | 72.2 | -16.14 | 0.02 | 98.1 | 83.9 | -80.64 | -21.74 | -62.24 | -37.84 | 14.4 | -2.04 | -66.14
2014 | 10 | 25 | 20 | 1 | Pad1 | 12 | 6 | 2.169 | 60.084 | 10.714 | 2.97 | 0.471 | 0.991 | 0.613 | 2.112 | 26.814 | 10.75 | 96.5 | 16.6 | 3.561 | 60.084 | 45.424 | 28.834 | 15.983 | 13.009 | 15.126 | -12.655 | -14.403 | -10.371 | -12.227 | -2.169 | -12.457 | 26.814 | 22.911 | 18.017 | 14.85 | 12.939 | 13.844 | -12.31 | -14.25 | -10.768 | -12.538 | -2.112 | -12.524 | -9.5 | -13.2 | -16.5 | -20.7 | -24.6 | -28.7 | 148.9 | 137.7 | 131.3 | 121.1 | 114.4 | 106.2 | -0.2 | -3.9 | -7.2 | -11.4 | -15.3 | -19.4 | 141.6 | 130.4 | 124 | 113.8 | 107.1 | 98.9
2014 | 10 | 24 | 19 | 1 | Pad1 | 12 | 6 | 9.353 | 194.579 | 10.656 | 3.479 | 0.253 | 0.98 | 0.284 | 9.443 | 45.566 | 10.517 | 103.5 | 11 | 4.381 | 134.617 | 194.579 | 193.275 | 45.859 | 19.782 | 19.088 | -9.924 | -11.404 | -9.358 | -9.353 | -13.242 | -10.652 | 45.566 | 41.556 | 35.2 | 21.568 | 14.542 | 14.234 | -9.443 | -11.225 | -9.659 | -9.488 | -12.654 | -10.632 | -2.5 | -6.2 | -9.5 | -13.7 | -17.6 | -21.7 | 155.9 | 144.7 | 138.3 | 128.1 | 121.4 | 113.2 | -0.3 | -1.6 | -4.9 | -9.1 | -13 | -17.1 | 149.5 | 138.3 | 131.9 | 121.7 | 115 | 106.8
2014 | 11 | 11 | 4 | 4 | Pad2c | 12 | 4 | 1.1 | 32.133 | 10.607 | 2.433 | - | 0.511 | 0.514 | 3.454 | 14.219 | 6.259 | 102.7 | 91.47 | 0.954 | -32.133 | 23.333 | 7.608 | -2.706 | -1.1 | 8.353 | 23.065 | 12.061 | 15.459 | -6.49 | 14.907 | 11.304 | -14.219 | 9.494 | 5.631 | -3.696 | -3.454 | 4.837 | 9.744 | 7.125 | 9.105 | -3.667 | 6.545 | 7.177 | 144.7 | 42.9 | 67.7 | 170.6 | 156.4 | -21.6 | 37.3 | -3.2 | 21.2 | 86.9 | 57 | -7.1 | 91.73 | 5.29 | 14.73 | 117.63 | 103.43 | -0.7 | -0.31 | -0.8 | 0.7 | 33.93 | 4.03 | -4.7
2014 | 11 | 5 | 21 | 2 | Pad2a | 12 | 12 | 5.929 | 20.271 | 10.591 | 1.914 | - | 0.877 | - | 5.811 | 13.013 | 9.458 | 171.7 | 31.3 | 4.243 | -9.779 | -12.319 | -8.071 | -8.638 | -9.817 | -10.096 | -8.35 | -9.871 | -16.171 | -5.929 | -7.783 | -20.271 | -9.811 | -10.666 | -8.652 | -9.613 | -9.633 | -8.866 | -8.393 | -9.423 | -11.48 | -5.811 | -8.13 | -13.013 | -146.3 | -80.1 | -103.2 | -120.4 | -134.6 | -161.3 | 106.3 | 176.9 | 90.2 | 155.9 | 126 | 61.9 | -131.3 | -65.1 | -88.2 | -105.4 | -119.6 | -146.3 | 90 | 160.6 | 73.9 | 139.6 | 109.7 | 45.6
2014 | 10 | 17 | 3 | 1 | Pad1 | 9 | 9 | 8.818 | 12.101 | 10.556 | 1.146 | - | 0.982 | - | 9.323 | 11.766 | 10.71 | 60.8 | 6.87 | 3.832 | -12.101 | -11.322 | -8.818 | -9.406 | -10.198 | -11.707 | -9.276 | - | -11.36 | - | - | -10.819 | -11.766 | -11.495 | -9.797 | -10.532 | -10.396 | -10.341 | -9.323 | - | -11.686 | - | - | -11.054 | -45.2 | -48.9 | -52.2 | -56.4 | -60.3 | -64.4 | 113.2 | 102 | 95.6 | 85.4 | 78.7 | 70.5 | -42.87 | -46.57 | -49.87 | -54.07 | -57.97 | -62.07 | 108.66 | 97.46 | 91.06 | 80.86 | 74.16 | 65.96
2014 | 11 | 10 | 2 | 3 | Pad2b | 12 | 5 | 5.926 | 233.422 | 10.49 | 5.907 | 0.208 | 0.769 | 0.268 | 3.601 | 47.117 | 8.064 | 277.1 | 51.49 | 4.786 | 22.104 | 233.422 | 81.586 | 31.652 | 31.968 | -11.012 | -9.744 | -10.192 | -11.963 | 15.055 | 5.926 | -9.54 | 9.701 | 47.117 | 18.258 | 13.618 | 11.618 | -7.946 | -8.277 | -7.694 | -8.422 | 9.084 | 3.601 | -7.981 | -40.9 | 25.3 | 2.2 | -15 | -29.2 | 152.8 | 148.3 | 171.2 | 164.4 | 98.7 | 128.6 | 167.3 | 19.6 | -0.9 | -9.3 | -5 | -8.5 | -90.1 | -31.2 | -71.7 | -47.3 | 13.29 | -11.5 | -75.6
2014 | 11 | 10 | 17 | 4 | Pad2c | 12 | 7 | 4.16 | 546.557 | 10.36 | 5.752 | 0.224 | 0.751 | 0.23 | 3.451 | 85.132 | 7.777 | 27.9 | 19.95 | 7.06 | -14.197 | 16.801 | 546.557 | -22.152 | -16.602 | -5.365 | 4.16 | -4.874 | -4.669 | 228.575 | 271.726 | -4.662 | -9.999 | 7.617 | 85.132 | -15.004 | -12.489 | -4.054 | 3.451 | -4.007 | -4.388 | 70.687 | 78.271 | -4.501 | 69.9 | -31.9 | -7.1 | 95.8 | 81.6 | -96.4 | -37.5 | -78 | -53.6 | 12.1 | -17.8 | -81.9 | 57.35 | -24.5 | 0.3 | 83.25 | 69.05 | -89 | -30.1 | -70.6 | -46.2 | -0.45 | -10.4 | -74.5
2014 | 11 | 3 | 6 | 2 | Pad2a | 9 | 7 | 2.357 | 161.64 | 10.318 | 4.893 | 0.313 | 0.631 | 0.313 | 3.447 | 48.687 | 6.782 | 15 | 4.4 | 6.054 | -32.625 | -5.085 | -2.357 | -8.112 | -16.34 | 63.435 | -3.034 | 161.64 | -4.675 | - | - | - | -16.315 | -4.94 | -3.864 | -6.203 | -8.163 | 21.831 | -3.447 | 48.687 | -4.543 | - | - | - | 57 | 123.2 | 100.1 | 82.9 | 68.7 | 42 | -50.4 | 20.2 | -66.5 | -0.8 | -30.7 | -94.8 | 35 | 101.2 | 78.1 | 60.9 | 46.7 | 20 | -36.3 | -1.8 | -52.4 | -0.1 | -16.6 | -80.7
2014 | 11 | 12 | 10 | 4 | Pad2c | 12 | 6 | 6.531 | 61.684 | 10.282 | 2.617 | 0.336 | 0.499 | 0.357 | 4.393 | 22.278 | 5.126 | 49.2 | 24.12 | 3.168 | -11.315 | 59.313 | 10.293 | -6.531 | -7.113 | -8.559 | 54.361 | -19.955 | 22.223 | 13.294 | 61.684 | -8.215 | -5.457 | 19.079 | 4.393 | -4.585 | -4.741 | -4.633 | 17.501 | -6.783 | 10.792 | 4.905 | 22.278 | -4.558 | 91.2 | -10.6 | 14.2 | 117.1 | 102.9 | -75.1 | -16.2 | -56.7 | -32.3 | 33.4 | 3.5 | -60.6 | 77.05 | -0.63 | 0.05 | 102.95 | 88.75 | -65.13 | -6.23 | -46.73 | -22.33 | 19.25 | 0.46 | -50.63
2014 | 10 | 25 | 22 | 1 | Pad1 | 12 | 3 | 2.353 | 21.482 | 10.275 | 1.446 | - | 0.993 | 0.944 | 2.142 | 18.106 | 10.239 | 100.9 | 143.5 | 3.379 | 21.482 | 18.061 | 15.502 | 16.14 | 14.808 | 19.242 | 14.108 | 16.276 | 11.789 | -14.595 | -2.353 | -13.878 | 18.106 | 17.638 | 15.68 | 16.047 | 14.538 | 16.1 | 13.659 | 15.759 | 12.135 | -14.577 | -2.142 | -13.997 | -5.1 | -8.8 | -12.1 | -16.3 | -20.2 | -24.3 | 153.3 | 142.1 | 135.7 | 125.5 | 118.8 | 110.6 | -6 | -9.7 | -13 | -17.2 | -21.1 | -25.2 | -4.1 | -15.3 | -21.7 | -31.9 | -38.6 | -46.8
2014 | 11 | 8 | 1 | 2 | Pad2a | 12 | 11 | 6.906 | 37.797 | 10.265 | 3.009 | 0.515 | 0.975 | 0.515 | 6.895 | 19.464 | 10.217 | 211.8 | 25.2 | 4.039 | -10.982 | 37.797 | -11.639 | -10.463 | -11.13 | -11.516 | -9.341 | -11.214 | -11.339 | -6.906 | -7.833 | -10.556 | -11.037 | 19.464 | -11.233 | -11.293 | -10.839 | -10.278 | -9.271 | -10.719 | -11.005 | -6.895 | -9.048 | -10.768 | -106.2 | -40 | -63.1 | -80.3 | -94.5 | -121.2 | 146.4 | -143 | 130.3 | 164 | 166.1 | 102 | -88.6 | -22.4 | -45.5 | -62.7 | -76.9 | -103.6 | 138.8 | -125.4 | 122.7 | 146.4 | 158.5 | 94.4
2014 | 10 | 21 | 22 | 1 | Pad1 | 12 | 10 | 8.671 | 15.476 | 10.207 | 1.45 | - | 0.971 | 0.752 | 8.188 | 11.382 | 9.961 | 260.1 | 44.5 | 4.376 | -11.09 | -11.041 | -9.566 | -10.691 | -9.815 | -11.394 | 15.476 | 10.488 | -8.671 | -9.136 | -11.558 | -9.11 | -11.006 | -10.82 | -9.781 | -10.507 | -9.651 | -9.722 | 9.494 | 10.019 | -8.188 | -9.293 | -11.382 | -9.258 | 154.1 | 150.4 | 147.1 | 142.9 | 139 | 134.9 | -47.5 | -58.7 | -65.1 | -75.3 | -82 | -90.2 | 138.6 | 134.9 | 131.6 | 127.4 | 123.5 | 119.4 | -18.5 | -29.7 | -36.1 | -46.3 | -53 | -61.2
2014 | 10 | 14 | 19 | 1 | Pad1 | 10 | 10 | 0.042 | 25.22 | 10.188 | 2.476 | - | 0.828 | - | 0.266 | 13.328 | 8.523 | 189.8 | 23.8 | 2.874 | -13.587 | -11.127 | -9.253 | -11.381 | - | -25.22 | -6.894 | -7.703 | -8.546 | - | -0.042 | -8.124 | -10.525 | -9.647 | -9.522 | -10.365 | - | -13.328 | -6.79 | -7.847 | -8.71 | - | -0.266 | -8.228 | 83.8 | 80.1 | 76.8 | 72.6 | 68.7 | 64.6 | -117.8 | -129 | -135.4 | -145.6 | -152.3 | -160.5 | 71.1 | 67.4 | 64.1 | 59.9 | 56 | 51.9 | -106.7 | -117.9 | -124.3 | -134.5 | -141.2 | -149.4
2014 | 11 | 8 | 14 | 2 | Pad2a | 9 | 9 | 4.147 | 18.15 | 10.183 | 1.782 | - | 0.674 | - | 2.685 | 9.942 | 6.867 | 200.1 | 29.3 | 3.259 | -11.231 | -18.15 | -11.022 | -11.198 | -9.251 | - | -8.485 | - | - | -4.147 | -6.131 | -12.031 | -6.827 | -9.942 | -7.52 | -8.256 | -6.775 | - | -6.106 | - | - | -2.685 | -4.787 | -8.907 | -117.9 | -51.7 | -74.8 | -92 | -106.2 | -132.9 | 134.7 | -154.7 | 118.6 | 175.7 | 154.4 | 90.3 | -102.9 | -36.7 | -59.8 | -77 | -91.2 | -117.9 | 120.4 | -139.7 | 104.3 | 160.7 | 140.1 | 76
2014 | 10 | 17 | 2 | 1 | Pad1 | 9 | 9 | 8.476 | 11.507 | 10.178 | 1.131 | - | 0.985 | - | 8.937 | 11.557 | 10.369 | 50.1 | 17 | 3.679 | -11.507 | -10.886 | -8.476 | -9.046 | -9.788 | -11.295 | -8.844 | - | -11.16 | - | - | -10.598 | -11.557 | -11.071 | -9.403 | -10.128 | -10.008 | -9.899 | -8.937 | - | -11.42 | - | - | -10.896 | -55.9 | -59.6 | -62.9 | -67.1 | -71 | -75.1 | 102.5 | 91.3 | 84.9 | 74.7 | 68 | 59.8 | -49.2 | -52.9 | -56.2 | -60.4 | -64.3 | -68.4 | 92.2 | 81 | 74.6 | 64.4 | 57.7 | 49.5
2014 | 11 | 9 | 19 | 3 | Pad2b | 12 | 10 | 4.968 | 198.599 | 10.165 | 7.623 | 0.262 | 0.964 | 0.303 | 5.529 | 52.076 | 9.949 | 237.2 | 13.4 | 6.127 | -12.927 | 198.599 | 12.38 | -11.324 | -11.019 | -11.241 | -10.117 | -11.033 | -11.195 | -7.188 | -4.968 | -10.634 | -11.145 | 52.076 | 11.78 | -11.759 | -11.251 | -10.053 | -10.08 | -10.45 | -11.172 | -7.266 | -5.529 | -10.784 | -80.8 | -14.6 | -37.7 | -54.9 | -69.1 | 112.9 | 171.8 | 131.3 | 155.7 | 138.6 | 168.5 | 127.4 | -72.6 | -6.4 | -29.5 | -46.7 | -60.9 | 107.7 | 166.6 | 126.1 | 150.5 | 130.4 | 160.3 | 122.2
2014 | 11 | 5 | 24 | 2 | Pad2a | 12 | 12 | 4.205 | 29.43 | 10.163 | 2.896 | - | 0.803 | - | 4.288 | 15.837 | 8.45 | 180.6 | 9.3 | 3.749 | -8.236 | -8.698 | -5.66 | -7.307 | -8.081 | -8.765 | -6.395 | -8.158 | -21.23 | -4.205 | -5.788 | -29.43 | -8.315 | -8.515 | -6.553 | -8.522 | -8.064 | -7.633 | -6.654 | -7.817 | -12.51 | -4.288 | -6.69 | -15.837 | -137.4 | -71.2 | -94.3 | -111.5 | -125.7 | -152.4 | 115.2 | -174.2 | 99.1 | 164.8 | 134.9 | 70.8 | -134.2 | -68 | -91.1 | -108.3 | -122.5 | -149.2 | 109.1 | -171 | 93 | 158.7 | 128.8 | 64.7
2014 | 10 | 21 | 15 | 1 | Pad1 | 8 | 3 | 8.233 | 28.485 | 10.15 | 1.632 | - | 0.625 | 0.502 | 5.673 | 15.594 | 6.343 | 99.1 | 153.93 | 2.305 | 24.808 | 22.646 | 28.485 | 25.049 | - | - | -10.321 | -10.877 | -9.252 | - | - | 8.233 | 10.045 | 10.584 | 11.782 | 15.594 | - | - | -5.938 | -7.417 | -5.673 | - | - | 6.806 | -6.9 | -10.6 | -13.9 | -18.1 | -22 | -26.1 | 151.5 | 140.3 | 133.9 | 123.7 | 117 | 108.8 | 9.9 | 6.2 | 2.9 | -1.3 | -1.6 | 0.5 | 66.17 | 54.97 | 48.57 | 38.37 | 31.67 | 23.47
2014 | 10 | 23 | 17 | 1 | Pad1 | 12 | 6 | 6.213 | 65.394 | 10.076 | 2.985 | 0.451 | 0.661 | 0.481 | 5.287 | 28.504 | 6.657 | 276.7 | 80.2 | 2.726 | -20.076 | -11.167 | -6.463 | -7.345 | -6.213 | -9.193 | 65.394 | 59.153 | 31.579 | 15.25 | 16.012 | 15.072 | -9.886 | -6.978 | -5.599 | -6.729 | -5.287 | -5.461 | 24.706 | 28.504 | 17.147 | 8.763 | 10.29 | 7.976 | 170.7 | 167 | 163.7 | 159.5 | 155.6 | 151.5 | -30.9 | -42.1 | -48.5 | -58.7 | -65.4 | -73.6 | 138.9 | 135.2 | 131.9 | 127.7 | 123.8 | 119.7 | -5.5 | 6.3 | -0.1 | -10.3 | -17 | -25.2
2014 | 11 | 12 | 14 | 4 | Pad2c | 9 | 6 | 8.484 | 76.937 | 9.903 | 3.211 | 0.372 | 0.519 | 0.372 | 3.543 | 23.952 | 5.141 | 319.4 | 24.2 | 2.022 | 76.937 | - | -8.484 | 38.113 | 41.202 | -11.541 | - | -8.675 | -10.387 | -9.564 | - | -10.768 | 23.952 | - | -4.464 | 16.482 | 17.706 | -5.979 | - | -3.543 | -6.215 | -4.063 | - | -6.584 | 1.4 | 100.4 | 75.6 | 27.3 | 13.1 | 164.9 | 106 | 146.5 | 122.1 | 56.4 | 86.3 | 150.4 | -1 | 89.8 | 65 | 13.7 | -0.5 | 154.3 | 95.4 | 135.9 | 111.5 | 45.8 | 75.7 | 139.8
2014 | 10 | 13 | 8 | 1 | Pad1 | 10 | 8 | 2.084 | 13.145 | 9.9 | 1.45 | - | 0.942 | 0.958 | 2.314 | 12.869 | 9.518 | 19.6 | 12.62 | 5.612 | -12.345 | -13.145 | -9.666 | - | -5.677 | -12.953 | -7.5 | -8.741 | -9.172 | - | 2.084 | 9.362 | -11.531 | -12.869 | -11.176 | - | -5.711 | -10.651 | -7.181 | -8.378 | -8.645 | - | 2.314 | 8.877 | -86.4 | -90.1 | -93.4 | -97.6 | -101.5 | -105.6 | 72 | 60.8 | 54.4 | 44.2 | 37.5 | 29.3 | -80.37 | -84.07 | -87.37 | -91.57 | -95.47 | -99.57 | 65.41 | 54.21 | 47.81 | 37.61 | 30.91 | 22.71
2014 | 11 | 15 | 6 | 4 | Pad2c | 12 | 6 | 6.376 | 367.311 | 9.824 | 4.135 | 0.241 | 0.926 | 0.25 | 5.985 | 88.667 | 9.352 | 41.6 | 12.75 | 7.278 | -16.715 | 234.324 | 214.346 | -6.376 | -9.781 | -8.464 | 42.18 | -6.784 | 12.31 | 136.589 | 367.311 | -10.821 | -14.367 | 50.902 | 47.618 | -7.449 | -10.102 | -7.228 | 12.719 | -5.985 | 11.994 | 39.408 | 88.667 | -10.983 | 83.6 | -18.2 | 6.6 | 109.5 | 95.3 | -82.7 | -23.8 | -64.3 | -39.9 | 25.8 | -4.1 | -68.2 | 78.07 | -10.98 | 1.07 | 103.97 | 89.77 | -75.48 | -16.58 | -57.08 | -32.68 | 20.27 | -0.71 | -60.98
2014 | 10 | 22 | 7 | 1 | Pad1 | 12 | 6 | 8.476 | 149.951 | 9.752 | 3.978 | 0.284 | 0.973 | 0.318 | 8.302 | 33.35 | 9.52 | 157.9 | 82.7 | 3.514 | 149.951 | 114.787 | 60.873 | 40.794 | 15.634 | 11.78 | -8.476 | -9.973 | -8.685 | -10.164 | -12.071 | -9.14 | 32.056 | 33.35 | 22.183 | 16.529 | 11.146 | 9.904 | -8.417 | -9.842 | -8.302 | -9.705 | -11.536 | -9.318 | 51.9 | 48.2 | 44.9 | 40.7 | 36.8 | 32.7 | -149.7 | -160.9 | -167.3 | -177.5 | 175.8 | 167.6 | -11 | -14.7 | -18 | 17.6 | 13.7 | 9.6 | -129.9 | 136.2 | 129.8 | 119.6 | 112.9 | 104.7
2014 | 11 | 6 | 6 | 2 | Pad2a | 12 | 8 | 5.184 | 58.47 | 9.746 | 2.87 | 0.48 | 0.98 | 0.497 | 6.325 | 28.121 | 9.98 | 85 | 73.36 | 1.78 | -11.038 | -11.868 | -5.184 | -9.699 | -10.771 | -11.773 | 46.714 | -11.305 | 58.47 | -6.332 | 18.161 | 43.174 | -11.15 | -11.827 | -6.325 | -10.793 | -10.847 | -10.611 | 18.63 | -10.966 | 28.121 | -7.32 | 11.495 | 24.532 | 127 | -166.8 | 170.1 | 152.9 | 138.7 | 112 | 19.6 | 90.2 | 3.5 | 69.2 | 39.3 | -24.8 | 94.14 | -126.3 | 137.24 | 120.04 | 105.84 | 79.14 | -2.7 | 57.34 | 1 | 36.34 | 6.44 | 0.1
2014 | 10 | 16 | 21 | 1 | Pad1 | 9 | 3 | 8.58 | 276.649 | 9.733 | 4.221 | 0.369 | 1 | 0.394 | 8.67 | 68.824 | 10.015 | 128.3 | 17.9 | 4.381 | 276.649 | 30.417 | 37.529 | 57.029 | 74.119 | 84.973 | -8.58 | - | -10.365 | - | - | -10.252 | 68.824 | 25.013 | 29.154 | 32.969 | 32.5 | 32.281 | -8.67 | - | -10.767 | - | - | -10.609 | 22.3 | 18.6 | 15.3 | 11.1 | 7.2 | 3.1 | -179.3 | 169.5 | 163.1 | 152.9 | 146.2 | 138 | 11.2 | 7.5 | 4.2 | 0 | -2.1 | -2 | 169.6 | 158.4 | 152 | 141.8 | 135.1 | 126.9
2014 | 11 | 7 | 10 | 2 | Pad2a | 11 | 6 | 5.116 | 129.36 | 9.637 | 4.594 | 0.312 | 0.783 | 0.37 | 4.452 | 36.692 | 7.544 | 252.4 | 77.6 | 3.921 | 21.613 | 129.36 | 62.804 | 23.579 | 14.542 | -17.198 | -8.324 | -9.813 | -9.952 | -5.116 | -7.419 | - | 11.879 | 36.692 | 23.318 | 11.558 | 9.789 | -9.895 | -7.226 | -8.19 | -8.665 | -4.452 | -6.836 | - | -65.6 | 0.6 | -22.5 | -39.7 | -53.9 | -80.6 | 173 | -102.4 | 170.9 | 123.4 | 153.3 | 142.6 | -19.3 | 0.3 | 0.5 | -5.3 | -7.6 | -34.3 | 126.7 | -56.1 | 139.6 | 77.1 | 107 | 111.3
2014 | 10 | 26 | 12 | 1 | Pad1 | 7 | 1 | 9.523 | 76.212 | 9.523 | 2.11 | 0.385 | 0.808 | 0.425 | 7.699 | 22.309 | 7.699 | 262 | 177.3 | 4.451 | - | - | - | - | -9.523 | - | 46.626 | 76.212 | 31.931 | 27.288 | 25.459 | 35.753 | - | - | - | - | -7.699 | - | 19.859 | 22.309 | 10.635 | 13.593 | 16.558 | 20.534 | 156 | 152.3 | 149 | 144.8 | 140.9 | 136.8 | -45.6 | -56.8 | -63.2 | -73.4 | -80.1 | -88.3 | 67 | 63.3 | 60 | 55.8 | 51.9 | 47.8 | 11.9 | 0.7 | -2.7 | -3.9 | -10.6 | 5.4
2014 | 11 | 7 | 18 | 2 | Pad2a | 12 | 7 | 5.663 | 215.348 | 9.509 | 7.39 | 0.329 | 0.698 | 0.378 | 5.08 | 70.753 | 6.633 | 37.1 | 11.69 | 6.019 | -16.36 | -5.686 | -10.325 | -7.356 | -5.743 | -15.431 | 19.012 | 13.6 | 11.297 | 23.854 | 215.348 | -5.663 | -8.76 | -5.159 | -7.491 | -6.912 | -5.08 | -7.506 | 10.503 | 7.809 | 7.889 | 9.968 | 70.753 | -5.526 | 79.1 | 145.3 | 122.2 | 105 | 90.8 | 64.1 | -28.3 | 42.3 | -44.4 | 21.3 | -8.6 | -72.7 | 72.28 | 138.48 | 115.38 | 98.18 | 83.98 | 57.28 | -23.43 | 35.48 | -39.53 | 14.48 | -3.73 | -67.83
2014 | 11 | 12 | 15 | 4 | Pad2c | 10 | 7 | 4.925 | 67.636 | 9.509 | 2.834 | 0.345 | 0.557 | 0.345 | 0.539 | 21.454 | 5.294 | 294.6 | 28.5 | 2.154 | 41.798 | -12.13 | - | 67.636 | 62.686 | -11.834 | -9.985 | -4.925 | -10.711 | - | -5.815 | -11.166 | 16.997 | -7.419 | - | 20.908 | 21.454 | -6.635 | -6.021 | -0.539 | -6.934 | - | -2.247 | -7.265 | -23.4 | 125.2 | 100.4 | 2.5 | -11.7 | 170.3 | 130.8 | 171.3 | 146.9 | 81.2 | 111.1 | 175.2 | -9.9 | 111.7 | 86.9 | 3.7 | 0.6 | 155.3 | 117.3 | 157.8 | 133.4 | 67.7 | 97.6 | 161.7
2014 | 10 | 17 | 4 | 1 | Pad1 | 9 | 7 | 7.893 | 10.893 | 9.491 | 1.142 | - | 0.979 | 1 | 7.963 | 10.923 | 9.679 | 48.7 | 52.51 | 3.178 | -10.893 | -10.575 | -8.219 | -8.518 | -9.461 | -10.879 | -7.893 | - | 9.632 | - | - | 9.754 | -10.923 | -10.794 | -9.08 | -9.804 | -9.689 | -9.498 | -7.963 | - | 10.092 | - | - | 10.15 | -57.3 | -61 | -64.3 | -68.5 | -72.4 | -76.5 | 101.1 | 89.9 | 83.5 | 73.3 | 66.6 | 58.4 | -43.08 | -46.78 | -50.08 | -54.28 | -58.18 | -62.28 | 35.6 | 24.4 | 18 | 7.8 | 1.1 | -7.1
2014 | 10 | 11 | 14 | 1 | Pad1 | 6 | 3 | 6.332 | 33.475 | 9.42 | 2.087 | 0.419 | 0.837 | 0.495 | 5.166 | 14.017 | 7.885 | 159.6 | 88.5 | 2.333 | - | 18.258 | 16.237 | - | - | 33.475 | -6.332 | -8.082 | -13.844 | - | - | - | - | 9.602 | 10.045 | - | - | 14.017 | -5.166 | -6.281 | -12.208 | - | - | - | 53.6 | 49.9 | 46.6 | 42.4 | 38.5 | 34.4 | -148 | -159.2 | -165.6 | -175.8 | 177.5 | 169.3 | 3.8 | 0.1 | -3.2 | 2.2 | -1.7 | 3.6 | -109.3 | -120.5 | -126.9 | 134.4 | 127.7 | 119.5
2014 | 10 | 17 | 20 | 1 | Pad1 | 9 | 9 | 8.169 | 10.65 | 9.415 | 1.131 | - | 0.985 | - | 8.225 | 10.51 | 9.567 | 52.7 | 22.37 | 3.766 | -10.218 | -10.272 | -8.374 | -9.012 | -8.856 | -10.65 | -8.169 | -9.271 | -9.919 | - | - | - | -10.37 | -10.498 | -8.992 | -9.593 | -9.27 | -9.343 | -8.225 | -9.304 | -10.51 | - | - | - | -53.3 | -57 | -60.3 | -64.5 | -68.4 | -72.5 | 105.1 | 93.9 | 87.5 | 77.3 | 70.6 | 62.4 | -42.48 | -46.18 | -49.48 | -53.68 | -57.58 | -61.68 | 93.55 | 82.35 | 75.95 | 65.75 | 59.05 | 50.85
2014 | 11 | 10 | 24 | 4 | Pad2c | 12 | 7 | 3.384 | 434.874 | 9.36 | 5.708 | 0.257 | 0.575 | 0.256 | 3.025 | 108.246 | 5.554 | 21.7 | 37.805 | 3.663 | -38.874 | 5.416 | 434.874 | -3.478 | -8.517 | -4.149 | 3.389 | -3.506 | -3.384 | 339.985 | 65.04 | -3.616 | -14.439 | 3.334 | 81.769 | -4.239 | -6.297 | -3.273 | 3.025 | -3.214 | -3.648 | 108.246 | 21.012 | -3.77 | 63.7 | -38.1 | -13.3 | 89.6 | 75.4 | -102.6 | -43.7 | -84.2 | -59.8 | 5.9 | -24 | -88.1 | 47.555 | -16.44 | -0.28 | 73.455 | 59.255 | -80.94 | -22.04 | -62.54 | -38.14 | -1.15 | -2.34 | -66.44
2014 | 10 | 22 | 20 | 1 | Pad1 | 12 | 6 | 8.421 | 19.587 | 9.357 | 1.67 | - | 0.972 | 0.796 | 8.639 | 13.037 | 9.205 | 272 | 112.1 | 2.654 | -9.349 | -9.871 | -8.421 | -9.367 | -8.6 | -10.535 | 19.587 | 14.199 | 10.925 | 11.673 | 15.991 | 12.223 | -9.261 | -9.84 | -8.759 | -9.656 | -8.639 | -9.073 | 12.186 | 12.202 | 9.694 | 9.951 | 13.037 | 10.306 | 166 | 162.3 | 159 | 154.8 | 150.9 | 146.8 | -35.6 | -46.8 | -53.2 | -63.4 | -70.1 | -78.3 | 114.5 | 118.2 | 121.5 | 122.2 | 118.3 | 114.2 | 10.3 | 0 | -6.4 | 16.1 | 9.4 | 1.2
2014 | 11 | 15 | 19 | 4 | Pad2c | 12 | 4 | 5.415 | 64.702 | 9.288 | 2.517 | 0.478 | 1 | 0.486 | 7.579 | 23.877 | 9.729 | 77.9 | 57.36 | 2.036 | -10.666 | 64.702 | 5.415 | -8.257 | -9.27 | 29.298 | 41.041 | 35.465 | 36.755 | -8.96 | 8.514 | 50.103 | -10.65 | 22.554 | 8.628 | -9.326 | -9.963 | 19.023 | 23.877 | 7.579 | 22.677 | -8.978 | 7.69 | 22.914 | 119.9 | 18.1 | 42.9 | 145.8 | 131.6 | -46.4 | 12.5 | -28 | -3.6 | 62.1 | 32.2 | -31.9 | 95.74 | 2.07 | 18.74 | 121.64 | 107.44 | -13.2 | 1.03 | -2.7 | -1.4 | 37.94 | 8.04 | 1.3
2014 | 10 | 16 | 11 | 1 | Pad1 | 7 | 1 | 9.281 | 127.586 | 9.281 | 3.473 | 0.263 | 0.858 | 0.345 | 7.96 | 30.174 | 7.96 | 83.7 | 31.35 | 4.501 | 127.586 | 53.634 | 20.221 | 17.594 | 13.078 | 15.745 | - | - | - | - | - | -9.281 | 30.174 | 17.433 | 10.793 | 9.626 | 8.583 | 8.994 | - | - | - | - | - | -7.96 | -22.3 | -26 | -29.3 | -33.5 | -37.4 | -41.5 | 136.1 | 124.9 | 118.5 | 108.3 | 101.6 | 93.4 | -7.5 | -11.2 | -14.5 | -18.7 | -22.6 | -26.7 | 119.55 | 108.35 | 101.95 | 91.75 | 85.05 | 76.85
2014 | 11 | 9 | 23 | 3 | Pad2b | 12 | 12 | 0.753 | 43.234 | 9.265 | 4.666 | 0.377 | 0.732 | - | 1.398 | 16.279 | 7.004 | 201.1 | 21.8 | 4.693 | -7.576 | -43.234 | -7.233 | -6.941 | -6.722 | -8.622 | -5.663 | -7.102 | -7.149 | -3.33 | -0.753 | -6.854 | -7.175 | -16.279 | -7.026 | -7.633 | -7.115 | -6.898 | -6.137 | -6.611 | -7.242 | -3.453 | -1.398 | -7.081 | -116.9 | -50.7 | -73.8 | -91 | -105.2 | 76.8 | 135.7 | 95.2 | 119.6 | 174.7 | 155.4 | 91.3 | -105.8 | -39.6 | -62.7 | -79.9 | -94.1 | 66.1 | 125 | 84.5 | 108.9 | 163.6 | 144.7 | 80.6
2014 | 11 | 15 | 13 | 4 | Pad2c | 12 | 6 | 3.029 | 331.822 | 9.247 | 3.623 | 0.267 | 0.739 | 0.273 | 5.954 | 78.409 | 7.75 | 49.3 | 21.55 | 5.171 | -12.465 | 331.822 | 153.196 | -7.769 | -9.055 | -11.151 | 152.171 | -3.029 | 13.158 | 102.607 | 290.602 | -12.013 | -9.149 | 75.463 | 44.307 | -5.954 | -6.944 | -7.307 | 41.757 | - | 9.471 | 35.213 | 78.409 | -9.395 | 91.3 | -10.5 | 14.3 | 117.2 | 103 | -75 | -16.1 | -56.6 | -32.2 | 33.5 | 3.6 | -60.5 | 80.47 | 0.22 | 3.47 | 106.37 | 92.17 | -64.28 | -5.38 | -45.88 | -21.48 | 22.67 | 0.61 | -49.78
2014 | 11 | 11 | 6 | 4 | Pad2c | 11 | 7 | 0.396 | 35.142 | 9.143 | 3.091 | - | 0.438 | 0.464 | 0.62 | 9.795 | 4.643 | 128.5 | 56.6 | 1.742 | -4.15 | -16.964 | -1.717 | -3.445 | -2.186 | 14.293 | -35.142 | 16.559 | 17.092 | -0.396 | - | 13.13 | -4.289 | -6.328 | -2.671 | -4.337 | -4.46 | 7.234 | -9.795 | 7.335 | 7.466 | -0.62 | - | 6.292 | 170.5 | 68.7 | 93.5 | -163.6 | -177.8 | 4.2 | 63.1 | 22.6 | 47 | 112.7 | 82.8 | 18.7 | 138.1 | 36.3 | 61.1 | -139.4 | 149.8 | 8.9 | 30.7 | -5.4 | 14.6 | 80.3 | 50.4 | 3.4
2014 | 11 | 8 | 12 | 2 | Pad2a | 10 | 10 | 5.685 | 10.761 | 9.012 | 1.194 | - | 0.694 | - | 3.137 | 7.51 | 6.258 | 180.7 | 26.8 | 4.691 | - | -10.761 | -9.933 | -9.658 | -9.115 | - | -8.911 | -9.265 | -9.713 | -5.685 | -7.425 | -9.651 | - | -6.935 | -6.892 | -7.51 | -6.767 | - | -6.076 | -5.966 | -6.718 | -3.137 | -5.429 | -7.148 | -137.3 | -71.1 | -94.2 | -111.4 | -125.6 | -152.3 | 115.3 | -174.1 | 99.2 | 164.9 | 135 | 70.9 | -124.1 | -57.9 | -81 | -98.2 | -112.4 | -139.1 | 101.7 | -160.9 | 85.6 | 151.3 | 121.4 | 57.3
2014 | 10 | 16 | 19 | 1 | Pad1 | 9 | 3 | 6.799 | 109.487 | 8.972 | 2.373 | 0.286 | 0.991 | 0.306 | 6.699 | 33.266 | 9 | 99.2 | 22.4 | 4.052 | 109.487 | 91.606 | 97.486 | 56.35 | 21.393 | 11.957 | -6.799 | - | -9.443 | - | - | -10.676 | 33.266 | 27.865 | 22.15 | 18.073 | 9.085 | 8.439 | -6.699 | - | -9.776 | - | - | -10.525 | -6.8 | -10.5 | -13.8 | -18 | -21.9 | -26 | 151.6 | 140.4 | 134 | 123.8 | 117.1 | 108.9 | 2.4 | -0.2 | -1.2 | -5.4 | -9.3 | -13.4 | 141.8 | 130.6 | 124.2 | 114 | 107.3 | 99.1
2014 | 10 | 22 | 5 | 1 | Pad1 | 12 | 6 | 8.314 | 16.035 | 8.972 | 1.386 | - | 0.926 | 0.763 | 7.557 | 11.917 | 8.311 | 1.2 | 16.26 | 2.646 | -9.584 | -9.339 | -8.314 | -8.723 | -8.457 | -9.413 | 16.035 | 15.04 | 13.496 | 11.511 | 13.875 | 14.999 | -9.044 | -8.883 | -7.916 | -8.564 | -7.906 | -7.557 | 10.561 | 11.917 | 10.477 | 9.502 | 11.31 | 11.055 | -104.8 | -108.5 | -111.8 | -116 | -119.9 | -124 | 53.6 | 42.4 | 36 | 25.8 | 19.1 | 10.9 | -46.97 | -50.67 | -53.97 | -58.17 | -62.07 | -66.17 | -2.8 | -14 | -20.4 | 12.7 | 6 | -2.2
2014 | 10 | 22 | 14 | 1 | Pad1 | 12 | 3 | 6.38 | 29.474 | 8.951 | 1.969 | - | 0.713 | 0.516 | 3.813 | 11.148 | 6.38 | 213.4 | 174.2 | 2.502 | 18.776 | 19.216 | 15.384 | 14.655 | 15.673 | 18.655 | 29.474 | 14.553 | 6.38 | -6.687 | -10.39 | -9.775 | 10.501 | 11.148 | 7.494 | 9.039 | 9.061 | 9.262 | 9.451 | 9.131 | 3.813 | -4.563 | -7.663 | -6.914 | 107.4 | 103.7 | 100.4 | 96.2 | 92.3 | 88.2 | -94.2 | -105.4 | -111.8 | -122 | -128.7 | -136.9 | 11.1 | 7.4 | 4.1 | -0.1 | -4 | -8.1 | -4.7 | -15.9 | -22.3 | -32.5 | -39.2 | -47.4
2014 | 11 | 10 | 3 | 3 | Pad2b | 12 | 1 | 8.935 | 50.965 | 8.935 | 1.756 | 0.389 | 0.929 | 0.443 | 7.887 | 20.257 | 8.298 | 74.7 | 59.21 | 2.449 | 50.965 | -8.935 | 45.819 | 26.422 | 30.892 | 20.063 | 22.809 | 42.974 | 41.242 | 19.698 | 11.377 | 27.168 | 20.257 | -8.298 | 16.156 | 11.468 | 14.196 | 11.557 | 11.657 | 16.101 | 17.964 | 7.887 | 8.05 | 14.966 | 116.7 | -177.1 | 159.8 | 142.6 | 128.4 | -49.6 | 9.3 | -31.2 | -6.8 | 58.9 | 29 | -35.1 | 12.7 | 49.4 | 26.3 | 9.1 | -5.1 | 8.9 | 6.24 | 0.8 | 3.7 | 24.1 | 5.21 | -0.3
2014 | 10 | 22 | 15 | 1 | Pad1 | 12 | 7 | 6.166 | 123.337 | 8.712 | 5.604 | 0.223 | 0.644 | 0.279 | 4.6 | 20.912 | 5.607 | 260 | 114.1 | 3.337 | -14.528 | -10.79 | -6.699 | -6.629 | -6.166 | -8.402 | 123.337 | 53.549 | 9.167 | 6.952 | 10.108 | -7.772 | -7.478 | -6.515 | -4.954 | -5.413 | -4.632 | -5.024 | 20.912 | 18.465 | 5.285 | 4.6 | 7.499 | -5.236 | 154 | 150.3 | 147 | 142.8 | 138.9 | 134.8 | -47.6 | -58.8 | -65.2 | -75.4 | -82.1 | -90.3 | 94.1 | 90.4 | 87.1 | 82.9 | 79 | 74.9 | 1.4 | -4.6 | -11 | -21.2 | -27.9 | -36.1
2014 | 10 | 22 | 21 | 1 | Pad1 | 12 | 12 | 6.827 | 10.532 | 8.647 | 1.218 | - | 0.97 | - | 6.904 | 10.115 | 8.554 | 242.5 | 17.3 | 3.284 | -9.142 | -9.506 | -7.994 | -8.443 | -8.032 | -10.228 | -8.887 | -8.5 | -6.827 | -8.262 | -10.532 | -7.411 | -9.219 | -9.643 | -8.553 | -9.08 | -8.342 | -8.832 | -7.823 | -8.471 | -6.904 | -8.068 | -10.115 | -7.594 | 136.5 | 132.8 | 129.5 | 125.3 | 121.4 | 117.3 | -65.1 | -76.3 | -82.7 | -92.9 | -99.6 | -107.8 | 129 | 125.3 | 122 | 117.8 | 113.9 | 109.8 | -55.3 | -66.5 | -72.9 | -83.1 | -89.8 | -98
2014 | 11 | 8 | 2 | 2 | Pad2a | 12 | 11 | 5.848 | 11.503 | 8.632 | 1.297 | - | 0.973 | 0.82 | 5.798 | 9.52 | 8.599 | 213.2 | 10.8 | 4.924 | -9.102 | 11.503 | -9.662 | -8.63 | -9.185 | -9.881 | -7.863 | -9.345 | -9.785 | -5.848 | -6.577 | -9.08 | -9.153 | 9.437 | -9.346 | -9.439 | -8.987 | -8.652 | -7.971 | -8.881 | -9.52 | -5.798 | -7.537 | -9.301 | -104.8 | -38.6 | -61.7 | -78.9 | -93.1 | -119.8 | 147.8 | -141.6 | 131.7 | 162.6 | 167.5 | 103.4 | -99.9 | -33.7 | -56.8 | -74 | -88.2 | -114.9 | 141.9 | -136.7 | 125.8 | 157.7 | 161.6 | 97.5
2014 | 11 | 10 | 6 | 3 | Pad2b | 11 | 6 | 1.326 | 319.176 | 8.628 | 3.684 | 0.209 | 0.499 | 0.209 | 1.822 | 67.543 | 4.451 | 286.4 | 26.6 | 7.381 | 49.01 | 13.34 | 307.037 | 319.176 | 212.716 | -3.682 | -1.326 | -2.779 | -2.808 | -38.095 | - | -3.079 | 18.692 | 8.812 | 67.543 | 54.102 | 39.204 | -2.564 | -1.822 | -2.35 | -2.944 | -13.695 | - | -3.335 | -31.6 | 34.6 | 11.5 | -5.7 | -19.9 | 162.1 | 139 | 179.5 | 155.1 | 89.4 | 119.3 | 176.6 | -19.3 | 20.3 | -2.3 | -0.4 | -7.6 | 147.8 | 126.7 | 166.2 | 142.8 | 77.1 | 107 | 162.3
2014 | 11 | 3 | 1 | 2 | Pad2a | 9 | 3 | 6.508 | 147.716 | 8.62 | 2.886 | 0.304 | 0.992 | 0.307 | 7.251 | 35.994 | 8.8 | 343.1 | 5 | 2.827 | 46.45 | -10.074 | 30.029 | 53.725 | 36.451 | 120.384 | -6.508 | 147.716 | -9.277 | - | - | - | 20.229 | -9.868 | 10.517 | 19.906 | 16.653 | 35.994 | -7.251 | 30.364 | -9.282 | - | - | - | 25.1 | 91.3 | 68.2 | 51 | 36.8 | 10.1 | 82.3 | -11.7 | 98.4 | 32.7 | 62.6 | 126.7 | 11.2 | 37.4 | 14.3 | -2.9 | -17.1 | -3.8 | -61.2 | 4.4 | -77.3 | -11.6 | -41.5 | -105.6
2014 | 10 | 16 | 22 | 1 | Pad1 | 9 | 3 | 7.563 | 419.388 | 8.599 | 7.355 | 0.202 | 1 | 0.283 | 7.745 | 84.572 | 8.918 | 137.4 | 15 | 4.463 | 419.388 | 13.604 | 8.251 | 9.389 | 13.786 | 22.952 | -7.563 | - | -9.278 | - | - | -8.956 | 84.572 | 11.125 | 8.694 | 9.563 | 10.891 | 13.658 | -7.745 | - | -9.663 | - | - | -9.345 | 31.4 | 27.7 | 24.4 | 20.2 | 16.3 | 12.2 | -170.2 | 178.6 | 172.2 | 162 | 155.3 | 147.1 | 24.9 | 21.2 | 17.9 | 13.7 | 9.8 | 5.7 | -161.7 | 172.1 | 165.7 | 155.5 | 148.8 | 140.6
2014 | 11 | 10 | 16 | 4 | Pad2c | 9 | 4 | 5.391 | 311.553 | 8.57 | 3.585 | 0.209 | 0.619 | 0.215 | 3.817 | 76.197 | 5.309 | 23.4 | 19.36 | 8.815 | -17.916 | 9.023 | 306.245 | - | - | - | 5.861 | -5.569 | -5.405 | 311.553 | 115.28 | -5.391 | -8.757 | 4.012 | 38.174 | - | - | - | 3.817 | -3.876 | -4.316 | 76.197 | 38.573 | -4.286 | 65.4 | -36.4 | -11.6 | 91.3 | 77.1 | -100.9 | -42 | -82.5 | -58.1 | 7.6 | -22.3 | -86.4 | 52.5 | -29.94 | -5.14 | 78.4 | 64.2 | -94.44 | -35.54 | -76.04 | -51.64 | 0.36 | -15.84 | -79.94
2014 | 10 | 22 | 2 | 1 | Pad1 | 12 | 9 | 4.489 | 27.527 | 8.541 | 2.761 | - | 0.727 | 0.627 | 3.933 | 13.018 | 6.211 | 21.2 | 5.486 | 3.158 | -21.145 | -8.628 | -6.985 | -6.922 | -6.165 | -11.902 | -4.897 | -5.737 | -4.489 | 4.685 | 10.547 | 27.527 | -9.257 | -6.523 | -6.369 | -6.668 | -5.778 | -7.154 | -4.63 | -5.588 | -3.933 | 4.888 | 9.088 | 13.018 | -84.8 | -88.5 | -91.8 | -96 | -99.9 | -104 | 73.6 | 62.4 | 56 | 45.8 | 39.1 | 30.9 | -59.78 | -63.48 | -66.78 | -70.98 | -74.88 | -78.98 | -43.4 | 40.9 | 34.5 | 24.3 | 17.6 | 9.4
2014 | 10 | 21 | 18 | 1 | Pad1 | 12 | 6 | 6.964 | 57.976 | 8.509 | 4.023 | 0.26 | 0.924 | 0.519 | 7.003 | 15.059 | 7.917 | 250.1 | 158.7 | 1.643 | -10.719 | -9.087 | -7.129 | -8.601 | -6.964 | -8.555 | 57.976 | 23.04 | 7.735 | 8.321 | 10.927 | 13.872 | -9.038 | -8.475 | -7.418 | -8.552 | -7.003 | -7.015 | 15.059 | 12.745 | 7.014 | 7.085 | 9.454 | 11.846 | 144.1 | 140.4 | 137.1 | 132.9 | 129 | 124.9 | -57.5 | -68.7 | -75.1 | -85.3 | -92 | -100.2 | 67.8 | 64.1 | 60.8 | 56.6 | 52.7 | 48.6 | 0.9 | -8 | 7.3 | -2.9 | -9.6 | -17.8
2014 | 11 | 7 | 19 | 2 | Pad2a | 12 | 8 | 4.88 | 68.028 | 8.467 | 3.566 | 0.483 | 0.754 | 0.506 | 4.518 | 32.464 | 6.409 | 22.1 | 21.17 | 4.014 | -18.542 | -4.88 | -5.649 | -5.335 | -7.786 | -8.299 | 9.634 | 21.449 | -8.476 | 68.028 | 62.092 | -8.768 | -10.203 | -4.518 | -4.738 | -5.505 | -5.579 | -5.581 | 7.189 | 11.503 | -7.361 | 30.393 | 32.464 | -7.786 | 64.1 | 130.3 | 107.2 | 90 | 75.8 | 49.1 | -43.3 | 27.3 | -59.4 | 6.3 | -23.6 | -87.7 | 51.91 | 118.11 | 95.01 | 77.81 | 63.61 | 36.91 | -34.32 | 15.11 | -50.42 | 1.99 | -14.62 | -78.72
2014 | 10 | 24 | 16 | 1 | Pad1 | 12 | 6 | 6.765 | 67.422 | 8.452 | 2.032 | 0.368 | 0.77 | 0.368 | 5.305 | 25.815 | 6.504 | 149.4 | 70.6 | 2.746 | 51.557 | 58.609 | 56.892 | 55.807 | 57.239 | 67.422 | -9.07 | -9.364 | -6.878 | -6.765 | -10.471 | -8.166 | 19.416 | 25.815 | 19.908 | 21.684 | 18.96 | 21.994 | -6.665 | -7.046 | -5.305 | -5.454 | -8.351 | -6.204 | 43.4 | 39.7 | 36.4 | 32.2 | 28.3 | 24.2 | -158.2 | -169.4 | -175.8 | 174 | 167.3 | 159.1 | -0.8 | -4.5 | 6.7 | 2.5 | -1.4 | -5.5 | -131.8 | -143 | 140 | 129.8 | 123.1 | 114.9
2014 | 11 | 7 | 16 | 2 | Pad2a | 12 | 7 | 6.177 | 142.1 | 8.437 | 4.479 | 0.3 | 0.669 | 0.317 | 4.434 | 44.687 | 5.641 | 15.1 | 7.786 | 10.201 | -14.495 | -7.804 | -6.79 | -8.025 | -7.322 | 17.002 | 6.177 | 84.197 | -7.173 | 142.1 | 72.198 | -7.452 | -6.453 | -5.249 | -5.225 | -6.149 | -5.087 | 7.921 | 4.434 | 21.259 | -5.639 | 44.687 | 23.697 | -5.682 | 57.1 | 123.3 | 100.2 | 83 | 68.8 | 42.1 | -50.3 | 20.3 | -66.4 | -0.7 | -30.6 | -94.7 | 30.2 | 96.4 | 73.3 | 56.1 | 41.9 | 15.2 | -28.65 | -2 | -44.75 | 5.37 | -8.95 | -73.05
2014 | 10 | 19 | 20 | 1 | Pad1 | 10 | 4 | 7.374 | 307.754 | 8.42 | 3.79 | 0.28 | 0.982 | 0.28 | 7.575 | 61.973 | 8.318 | 114.6 | 40.1 | 3.89 | 89.257 | 46.648 | 43.531 | 91.436 | 199.66 | 307.754 | -8.504 | -8.696 | -7.374 | - | - | -9.104 | 29.672 | 20.97 | 22.355 | 30.468 | 52.515 | 61.973 | -8.264 | -8.33 | -7.575 | - | - | -9.104 | 8.6 | 4.9 | 1.6 | -2.6 | -6.5 | -10.6 | 167 | 155.8 | 149.4 | 139.2 | 132.5 | 124.3 | -3.2 | -6.9 | 4.5 | 0.3 | 0.1 | -3.1 | 141.1 | 129.9 | 123.5 | 113.3 | 106.6 | 98.4
2014 | 10 | 24 | 14 | 1 | Pad1 | 12 | 8 | 5.808 | 55.271 | 8.412 | 3.734 | 0.229 | 0.702 | 0.374 | 4.609 | 14.517 | 5.907 | 256.2 | 114.5 | 1.676 | -10.647 | -8.278 | -6.172 | -6.955 | -5.808 | -7.934 | 55.271 | 29.527 | 13.822 | 11.713 | -11.89 | -9.616 | -6.405 | -6.004 | -5.103 | -5.858 | -4.609 | -4.933 | 12.657 | 14.517 | 7.016 | 7.032 | -8.578 | -5.764 | 150.2 | 146.5 | 143.2 | 139 | 135.1 | 131 | -51.4 | -62.6 | -69 | -79.2 | -85.9 | -94.1 | 88.4 | 84.7 | 81.4 | 77.2 | 73.3 | 69.2 | 1.3 | -9.9 | -16.3 | -26.5 | -33.2 | -41.4
2014 | 11 | 11 | 23 | 4 | Pad2c | 12 | 8 | 4.485 | 729.367 | 8.384 | 6.89 | 0.163 | 0.734 | 0.167 | 5.448 | 95.063 | 6.336 | 16.2 | 12.93 | 5.514 | -20.093 | 17.065 | 729.367 | -4.485 | -6.341 | -6.674 | -11.708 | -6.252 | -5.737 | 370.939 | 85.803 | -5.782 | -9.866 | 7.409 | 65.669 | -5.681 | -6.178 | -5.448 | -6.093 | -5.623 | -5.871 | 95.063 | 33.136 | -5.923 | 58.2 | -43.6 | -18.8 | 84.1 | 69.9 | -108.1 | -49.2 | -89.7 | -65.3 | 0.4 | -29.5 | -93.6 | 52.04 | -36.83 | -12.03 | 77.94 | 63.74 | -101.33 | -42.43 | -82.93 | -58.53 | 0.23 | -22.73 | -86.83
2014 | 11 | 3 | 7 | 2 | Pad2a | 9 | 6 | 1.4 | 315.085 | 8.314 | 5.579 | 0.252 | 0.586 | 0.252 | 2.941 | 64.921 | 5.257 | 358.7 | 2.9 | 7.252 | 71 | -4.581 | -1.4 | -19.255 | -18.233 | 72.357 | -2.42 | 315.085 | -3.994 | - | - | - | 25.871 | -4.466 | -3.191 | -8.209 | -8.878 | 24.85 | -2.941 | 64.921 | -3.857 | - | - | - | 40.7 | 106.9 | 83.8 | 66.6 | 52.4 | 25.7 | 66.7 | 3.9 | 82.8 | 17.1 | 47 | 111.1 | 36.2 | 102.4 | 79.3 | 62.1 | 47.9 | 21.2 | -56.8 | -0.1 | -72.9 | -7.2 | -37.1 | -101.2
2014 | 11 | 11 | 14 | 4 | Pad2c | 12 | 6 | 0.49 | 398.592 | 8.252 | 5.317 | 0.275 | 0.594 | 0.278 | 4.032 | 112.457 | 5.494 | 40.3 | 14.24 | 5.246 | -10.419 | 110.604 | 177.145 | -0.49 | -7.479 | -10.766 | 51.458 | -10.205 | 9.01 | 103.307 | 398.592 | -10.155 | -5.457 | 19.916 | 30.606 | -4.032 | -5.217 | -5.934 | 18.224 | -5.838 | 5.441 | 49.693 | 112.457 | -6.488 | 82.3 | -19.5 | 5.3 | 108.2 | 94 | -84 | -25.1 | -65.6 | -41.2 | 24.5 | -5.4 | -69.5 | 74.36 | -13.2 | 0 | 100.26 | 86.06 | -77.7 | -18.8 | -59.3 | -34.9 | 16.56 | -0.1 | -63.2
2014 | 11 | 7 | 13 | 2 | Pad2a | 10 | 7 | 3.131 | 328.605 | 8.16 | 4.509 | 0.228 | 0.592 | 0.228 | 2.873 | 67.809 | 4.834 | 323.3 | 26.1 | 7.31 | 280.313 | -9.368 | -20.917 | - | - | 328.605 | -4.006 | 62.759 | -5.304 | -8.636 | -3.131 | -5.758 | 62.531 | -6.107 | -8.807 | - | - | 67.809 | -3.008 | 22.731 | -4.332 | -3.933 | -2.873 | -4.779 | 5.3 | 71.5 | 48.4 | 31.2 | 17 | -9.7 | 102.1 | -31.5 | 118.2 | 52.5 | 82.4 | 146.5 | 0.3 | 62.5 | 39.4 | 22.2 | 8 | 2.4 | 85 | -14.4 | 101.1 | 35.4 | 65.3 | 129.4
2014 | 11 | 9 | 14 | 3 | Pad2b | 12 | 11 | 2.961 | 13.935 | 8.157 | 1.613 | - | 0.827 | 0.672 | 2.148 | 9.365 | 6.747 | 219.4 | 23.8 | 4.507 | -10.762 | 13.935 | -8.668 | -9.409 | -8.685 | -9.532 | -7.606 | -8.952 | -9.222 | -5.014 | -2.961 | -8.912 | -8.08 | 9.365 | -7.531 | -8.468 | -7.739 | -7.161 | -6.537 | -7.07 | -7.847 | -3.916 | -2.148 | -7.723 | -98.6 | -32.4 | -55.5 | -72.7 | -86.9 | 95.1 | 154 | 113.5 | 137.9 | 156.4 | 173.7 | 109.6 | -82 | -15.8 | -38.9 | -56.1 | -70.3 | 87.9 | 146.8 | 106.3 | 130.7 | 139.8 | 166.5 | 102.4
2014 | 10 | 10 | 2 | 1 | Pad1 | 2 | 1 | 3.949 | 7.976 | 7.976 | 1.338 | - | 0.96 | 1 | 7.66 | 11.411 | 7.66 | 260.2 | 122.09 | 0.601 | - | - | - | - | - | - | - | - | 3.949 | - | - | -7.976 | - | - | - | - | - | - | - | - | 11.411 | - | - | -7.66 | 154.2 | 150.5 | 147.2 | 143 | 139.1 | 135 | -47.4 | -58.6 | -65 | -75.2 | -81.9 | -90.1 | -42.81 | -46.51 | -49.81 | -54.01 | -57.91 | 58.5 | -6.5 | -17.7 | -24.1 | -34.3 | -41 | -49.2
2014 | 10 | 10 | 2 | 1 | Pad1 | 2 | 1 | 3.949 | 7.976 | 7.976 | 1.338 | - | 0.96 | 1 | 7.66 | 11.411 | 7.66 | 260.2 | 122.09 | 0.601 | - | - | - | - | - | - | - | - | 3.949 | - | - | -7.976 | - | - | - | - | - | - | - | - | 11.411 | - | - | -7.66 | 154.2 | 150.5 | 147.2 | 143 | 139.1 | 135 | -47.4 | -58.6 | -65 | -75.2 | -81.9 | -90.1 | -42.81 | -46.51 | -49.81 | -54.01 | -57.91 | 58.5 | -6.5 | -17.7 | -24.1 | -34.3 | -41 | -49.2
2014 | 10 | 25 | 13 | 1 | Pad1 | 7 | 3 | 6.519 | 26.464 | 7.845 | 1.872 | - | 0.687 | 0.458 | 4.209 | 10.32 | 5.387 | 170.2 | 83 | 3.704 | 16.08 | 16.025 | 16.872 | 26.464 | - | - | - | - | - | -6.524 | -10.491 | -6.519 | 8.895 | 7.192 | 8.136 | 10.32 | - | - | - | - | - | -4.209 | -7.542 | -4.411 | 64.2 | 60.5 | 57.2 | 53 | 49.1 | 45 | -137.4 | -148.6 | -155 | -165.2 | -171.9 | 179.9 | 24.1 | 20.4 | 17.1 | 12.9 | 9 | 4.9 | -94.5 | -105.7 | -112.1 | -122.3 | -129 | -137.2
2014 | 11 | 11 | 24 | 4 | Pad2c | 12 | 8 | 4.945 | 691.754 | 7.834 | 6.424 | 0.235 | 0.795 | 0.238 | 4.541 | 152.717 | 6.428 | 17.2 | 16.47 | 5.34 | -20.065 | 5.658 | 691.754 | -4.945 | -7.823 | -6.592 | -5.533 | -6.348 | -5.781 | 470.783 | 61.318 | -5.584 | -10.269 | 4.541 | 106.128 | -6.274 | -6.828 | -5.441 | -5.267 | -5.68 | -5.901 | 152.717 | 28.685 | -5.768 | 59.2 | -42.6 | -17.8 | 85.1 | 70.9 | -107.1 | -48.2 | -88.7 | -64.3 | 1.4 | -28.5 | -92.6 | 51.08 | -34.25 | -9.45 | 76.98 | 62.78 | -98.75 | -39.85 | -80.35 | -55.95 | 0.13 | -20.15 | -84.25
2014 | 10 | 22 | 19 | 1 | Pad1 | 12 | 12 | 5.069 | 14.082 | 7.813 | 1.803 | - | 0.906 | - | 5.136 | 10.357 | 7.18 | 235 | 45.4 | 5.008 | -10.455 | -8.496 | -5.881 | -6.973 | -6.165 | -8.13 | -14.082 | -7.25 | -5.069 | -6.325 | -8.843 | -6.083 | -7.747 | -8.035 | -6.404 | -7.276 | -6.297 | -6.768 | -10.357 | -7.1 | -5.136 | -6.294 | -8.432 | -6.317 | 129 | 125.3 | 122 | 117.8 | 113.9 | 109.8 | -72.6 | -83.8 | -90.2 | -100.4 | -107.1 | -115.3 | 100.1 | 96.4 | 93.1 | 88.9 | 85 | 80.9 | -56.1 | -67.3 | -73.7 | -83.9 | -90.6 | -98.8
2014 | 11 | 9 | 16 | 3 | Pad2b | 12 | 11 | 2.404 | 57.411 | 7.802 | 4.81 | 0.366 | 0.853 | 0.366 | 1.972 | 21.038 | 6.657 | 212 | 64.2 | 2.872 | -11.286 | 57.411 | -8.991 | -9.097 | -7.928 | -9.17 | -7.378 | -8.477 | -8.488 | -4.15 | -2.404 | -8.455 | -7.707 | 21.038 | -7.585 | -8.533 | -7.512 | -7.188 | -6.657 | -7.127 | -7.683 | -3.434 | -1.972 | -7.832 | -106 | -39.8 | -62.9 | -80.1 | -94.3 | 87.7 | 146.6 | 106.1 | 130.5 | 163.8 | 166.3 | 102.2 | -80.4 | -14.2 | -37.3 | -54.5 | -68.7 | 49.1 | 108 | 67.5 | 91.9 | 138.2 | 127.7 | 63.6
2014 | 11 | 12 | 9 | 4 | Pad2c | 12 | 6 | 3.61 | 127.82 | 7.8 | 4.071 | 0.299 | 0.681 | 0.321 | 2.361 | 39.741 | 5.312 | 47.2 | 17.54 | 3.972 | -6.632 | 127.82 | 3.61 | -5.083 | -5.685 | -6.916 | 93.705 | -16.467 | 19.732 | 3.759 | 81.365 | -6.019 | -5.043 | 28.916 | 3.144 | -5.041 | -5.247 | -4.353 | 21.901 | -7.452 | 9.776 | 2.361 | 39.741 | -4.733 | 89.2 | -12.6 | 12.2 | 115.1 | 100.9 | -77.1 | -18.2 | -58.7 | -34.3 | 31.4 | 1.5 | -62.6 | 76.03 | -8.23 | -0.97 | 101.93 | 87.73 | -72.73 | -13.83 | -54.33 | -29.93 | 18.23 | 1.25 | -58.23
2014 | 11 | 8 | 13 | 2 | Pad2a | 7 | 7 | 2.89 | 12.148 | 7.739 | 1.57 | - | 0.697 | - | 1.863 | 7.332 | 5.396 | 176.2 | 44.3 | 3.813 | -7.486 | -8.67 | -12.148 | -9.211 | -6.509 | - | - | - | - | -2.89 | - | -7.258 | -5.531 | -5.332 | -7.332 | -6.917 | -5.155 | - | - | - | - | -1.863 | - | -5.64 | -141.8 | -75.6 | -98.7 | -115.9 | -130.1 | -156.8 | 110.8 | -178.6 | 94.7 | 160.4 | 130.5 | 66.4 | -120.8 | -54.6 | -77.7 | -94.9 | -109.1 | -135.8 | 87.5 | -157.6 | 71.4 | 137.1 | 107.2 | 43.1
2014 | 11 | 12 | 6 | 4 | Pad2c | 12 | 6 | 3.65 | 535.843 | 7.728 | 6.894 | 0.277 | 0.779 | 0.284 | 5.017 | 137.601 | 6.434 | 41.4 | 9.34 | 4.811 | -7.848 | 174.155 | 45.943 | -3.65 | -3.983 | -9.583 | 38.31 | -12.449 | 13.094 | 79.064 | 535.843 | -8.856 | -6.113 | 42.11 | 13.138 | -5.083 | -5.017 | -6.649 | 12.302 | -8.361 | 9.79 | 37.101 | 137.601 | -7.384 | 83.4 | -18.4 | 6.4 | 109.3 | 95.1 | -82.9 | -24 | -64.5 | -40.1 | 25.6 | -4.3 | -68.4 | 79.26 | -13.2 | 2.26 | 105.16 | 90.96 | -77.7 | -18.8 | -59.3 | -34.9 | 21.46 | 0.9 | -63.2
2014 | 11 | 7 | 15 | 2 | Pad2a | 12 | 7 | 3.027 | 293.618 | 7.705 | 5.775 | 0.251 | 0.704 | 0.258 | 2.896 | 64.43 | 5.426 | 342.7 | 26.2 | 7.88 | 55.928 | -11.422 | -10.33 | -13.702 | 17.973 | 154.21 | -3.879 | 293.618 | -5.472 | 34.453 | -3.027 | -6.102 | 15.899 | -7.169 | -6.609 | -8.452 | 8.806 | 40.313 | -3.191 | 64.43 | -4.504 | 14.189 | -2.896 | -5.16 | 24.7 | 90.9 | 67.8 | 50.6 | 36.4 | 9.7 | 82.7 | -12.1 | 98.8 | 33.1 | 63 | 127.1 | 7 | 73.2 | 50.1 | 32.9 | 18.7 | 2.4 | 74.2 | -3.6 | 90.3 | 24.6 | 54.5 | 118.6
2014 | 11 | 10 | 21 | 4 | Pad2c | 12 | 7 | 1.194 | 587.535 | 7.692 | 6.47 | 0.252 | 0.553 | 0.257 | 2.953 | 95.238 | 4.611 | 29 | 24.6 | 4.378 | -26.24 | 22.058 | 587.535 | -2.923 | -1.194 | -5.374 | 9.196 | -6.125 | -7.035 | 240.563 | 176.464 | -4.951 | -7.37 | 8.302 | 95.238 | -3.68 | -2.953 | -3.974 | 4.524 | -4.448 | -5.485 | 91.559 | 66.606 | -4.371 | 71 | -30.8 | -6 | 96.9 | 82.7 | -95.3 | -36.4 | -76.9 | -52.5 | 13.2 | -16.7 | -80.8 | 58.76 | -18.44 | 0.5 | 84.66 | 70.46 | -82.94 | -24.04 | -64.54 | -40.14 | 0.96 | -4.34 | -68.44
2014 | 11 | 7 | 23 | 2 | Pad2a | 12 | 6 | 1.098 | 157.094 | 7.6 | 5.689 | 0.339 | 0.559 | 0.377 | 2.604 | 47.261 | 4.534 | 284.3 | 51.2 | 3.009 | 27.861 | 20.705 | 157.094 | 35.841 | 31.444 | 12.822 | -3.002 | -11.915 | -4.919 | -20.126 | -1.098 | -4.543 | 11.805 | 9.261 | 47.261 | 18.128 | 14.531 | 6.663 | -3 | -5.962 | -4.56 | -6.337 | -2.604 | -4.742 | -33.7 | 32.5 | 9.4 | -7.8 | -22 | -48.7 | 141.1 | -70.5 | 157.2 | 91.5 | 121.4 | 174.5 | -9.1 | 5.9 | 0.7 | 3 | 2.6 | -24.1 | 116.5 | -45.9 | 132.6 | 66.9 | 96.8 | 147.9
2014 | 10 | 19 | 13 | 1 | Pad1 | 10 | 4 | 6.213 | 62.523 | 7.584 | 2.535 | 0.347 | 0.807 | 0.396 | 4.78 | 22.626 | 6.117 | 80.9 | 77.84 | 3.078 | 62.523 | 53.332 | 37.602 | 26.907 | 21.817 | 14.112 | -8.338 | -7.905 | -6.213 | - | - | -7.88 | 22.626 | 16.096 | 14.463 | 12.525 | 11.323 | 8.522 | -6.807 | -6.212 | -4.78 | - | - | -6.67 | -25.1 | -28.8 | -32.1 | -36.3 | -40.2 | -44.3 | 133.3 | 122.1 | 115.7 | 105.5 | 98.8 | 90.6 | -0.2 | -3.9 | 2.3 | -1.9 | -5.8 | -9.9 | 89.86 | 78.66 | 72.26 | 62.06 | 55.36 | 47.16
2014 | 11 | 10 | 10 | 3 | Pad2b | 11 | 8 | 6.291 | 157.981 | 7.581 | 6.967 | 0.247 | 0.521 | 0.27 | 3.036 | 38.973 | 3.949 | 31.7 | 12.84 | 14.881 | -8.101 | - | -7.037 | -7.965 | -11.093 | -7.466 | 9.15 | -6.291 | -6.361 | 21.642 | 157.981 | -6.329 | -3.925 | - | -3.721 | -4.478 | -4.781 | -3.777 | 3.401 | -3.036 | -3.887 | 8.527 | 38.973 | -3.988 | 73.7 | 139.9 | 116.8 | 99.6 | 85.4 | -92.6 | -33.7 | -74.2 | -49.8 | 15.9 | -14 | -78.1 | 68.23 | 134.43 | 111.33 | 94.13 | 79.93 | -85.23 | -26.33 | -66.83 | -42.43 | 10.43 | -6.63 | -70.73
2014 | 11 | 12 | 8 | 4 | Pad2c | 12 | 6 | 6.48 | 131.066 | 7.547 | 3.714 | 0.324 | 0.859 | 0.345 | 3.405 | 58.881 | 6.479 | 50 | 16.54 | 4.148 | -8.102 | 127.034 | 7.386 | -6.48 | -7.301 | -7.65 | 87.75 | -9.064 | 11.453 | 13.526 | 131.066 | -6.682 | -6.877 | 29.39 | 3.405 | -6.179 | -6.853 | -5.819 | 23.707 | -6.824 | 7.523 | 7.569 | 58.881 | -6.322 | 92 | -9.8 | 15 | 117.9 | 103.7 | -74.3 | -15.4 | -55.9 | -31.5 | 34.2 | 4.3 | -59.8 | 83.48 | -1.78 | 6.48 | 109.38 | 95.18 | -66.28 | -7.38 | -47.88 | -23.48 | 25.68 | 0.18 | -51.78
2014 | 10 | 22 | 1 | 1 | Pad1 | 12 | 6 | 4.923 | 59.598 | 7.538 | 3.615 | 0.403 | 0.836 | 0.482 | 5.385 | 21.241 | 6.473 | 300.7 | 4.767 | 3.265 | -7.811 | -6.272 | -4.923 | -5.777 | -7.322 | -13.122 | 18.424 | 13.314 | 9.266 | 13.716 | 38.315 | 59.598 | -7.113 | -6.335 | -5.385 | -6.257 | -6.143 | -7.603 | 8.819 | 9.195 | 6.189 | 9.99 | 18.172 | 21.241 | 165.3 | 169 | 172.3 | 176.5 | 179.6 | 175.5 | -6.9 | -18.1 | -24.5 | -34.7 | -41.4 | -49.6 | -96.42 | 96.1 | 92.8 | 88.6 | 84.7 | 80.6 | -11.6 | 7.1 | 0.7 | -1.5 | -8.2 | 3.7
2014 | 11 | 7 | 14 | 2 | Pad2a | 10 | 5 | 3.845 | 320.145 | 7.537 | 5.126 | 0.241 | 0.708 | 0.257 | 3.572 | 73.704 | 5.339 | 337.2 | 22.3 | 7.584 | 47.323 | - | - | -15.955 | 17.558 | 186.346 | -4.791 | 320.145 | -6.239 | 15.48 | -3.845 | -6.853 | 15.307 | - | - | -8.654 | 9.49 | 44.555 | -3.755 | 73.704 | -5.136 | 7.508 | -3.572 | -5.577 | 19.2 | 85.4 | 62.3 | 45.1 | 30.9 | 4.2 | 88.2 | -17.6 | 104.3 | 38.6 | 68.5 | 132.6 | 5.8 | 72 | 48.9 | 31.7 | 17.5 | 0.6 | 79.3 | -8.7 | 95.4 | 29.7 | 59.6 | 123.7
2014 | 11 | 3 | 18 | 2 | Pad2a | 8 | 8 | 5.042 | 11.815 | 7.481 | 1.579 | - | 0.904 | - | 5.299 | 8.623 | 6.941 | 197.2 | 15.9 | 3.249 | -7.696 | -11.815 | - | -6.214 | -7.424 | -8.119 | -5.042 | -7.025 | -6.517 | - | - | - | -7.541 | -8.623 | - | -7.364 | -7.154 | -6.698 | -5.299 | -6.595 | -6.252 | - | - | - | -120.8 | -54.6 | -77.7 | -94.9 | -109.1 | -135.8 | 131.8 | -157.6 | 115.7 | 178.6 | 151.5 | 87.4 | -113.5 | -47.3 | -70.4 | -87.6 | -101.8 | -128.5 | 123.2 | -150.3 | 107.1 | 171.3 | 142.9 | 78.8
2014 | 11 | 10 | 11 | 3 | Pad2b | 9 | 6 | 6.404 | 220.16 | 7.386 | 6.551 | 0.206 | 0.51 | 0.212 | 2.728 | 45.326 | 3.764 | 35.9 | 17.74 | 14.193 | -7.641 | - | - | - | -9.62 | -7.506 | 12.196 | -6.681 | -6.404 | 25.771 | 220.16 | -6.466 | -4.168 | - | - | - | -4.139 | -3.6 | 2.728 | -3.152 | -3.654 | 6.558 | 45.326 | -3.87 | 77.9 | 144.1 | 121 | 103.8 | 89.6 | -88.4 | -29.5 | -70 | -45.6 | 20.1 | -9.8 | -73.9 | 66.7 | 132.9 | 109.8 | 92.6 | 78.4 | -81.86 | -22.96 | -63.46 | -39.06 | 8.9 | -3.26 | -67.36
2014 | 10 | 12 | 24 | 1 | Pad1 | 10 | 5 | 4.936 | 81.478 | 7.261 | 3.233 | 0.338 | 0.96 | 0.375 | 5.399 | 24.971 | 7.742 | 338.1 | 14.7 | 3.866 | -8.45 | -8.807 | -4.936 | - | -4.943 | -9.169 | 5.771 | 19.779 | 81.478 | - | 73.735 | 34.969 | -8.547 | -9.501 | -7.564 | - | -5.399 | -7.7 | 6.274 | 10.945 | 20.532 | - | 24.971 | 18.712 | 127.9 | 131.6 | 134.9 | 139.1 | 143 | 147.1 | 30.5 | 19.3 | 12.9 | 2.7 | -4 | -12.2 | 118.1 | 121.8 | 125.1 | 129.3 | 133.2 | 137.3 | 25.6 | 14.4 | 8 | -0.1 | 0.2 | -2.4
2014 | 10 | 17 | 19 | 1 | Pad1 | 9 | 9 | 5.728 | 8.708 | 7.238 | 1.203 | - | 0.979 | - | 5.829 | 8.238 | 7.344 | 31.7 | 23.82 | 3.909 | -8.091 | -7.943 | -6.468 | -7.669 | -6.768 | -8.708 | -5.728 | -6.645 | -7.125 | - | - | - | -8.238 | -8.184 | -7.101 | -7.829 | -7.225 | -7.319 | -5.829 | -6.691 | -7.682 | - | - | - | -74.3 | -78 | -81.3 | -85.5 | -89.4 | -93.5 | 84.1 | 72.9 | 66.5 | 56.3 | 49.6 | 41.4 | -62.88 | -66.58 | -69.88 | -74.08 | -77.98 | -82.08 | 71.7 | 60.5 | 54.1 | 43.9 | 37.2 | 29
2014 | 11 | 9 | 22 | 3 | Pad2b | 12 | 11 | 1.788 | 29.86 | 7.06 | 3.333 | - | 0.961 | 0.46 | 2.189 | 13.741 | 6.957 | 216.2 | 29.9 | 5.68 | -8.792 | 29.86 | -8.454 | -8.005 | -7.767 | -8.573 | -6.551 | -7.929 | -8.085 | -4.089 | -1.788 | -7.629 | -8.175 | 13.741 | -8.082 | -8.65 | -8.056 | -7.34 | -6.831 | -7.418 | -8.099 | -3.814 | -2.189 | -7.876 | -101.8 | -35.6 | -58.7 | -75.9 | -90.1 | 91.9 | 150.8 | 110.3 | 134.7 | 159.6 | 170.5 | 106.4 | -80.4 | -14.2 | -37.3 | -54.5 | -68.7 | 83.4 | 142.3 | 101.8 | 126.2 | 138.2 | 162 | 97.9
2014 | 10 | 22 | 12 | 1 | Pad1 | 12 | 6 | 5.267 | 129.643 | 7.053 | 2.478 | 0.264 | 0.737 | 0.264 | 3.399 | 35.257 | 5.201 | 107.5 | 43.3 | 3.722 | 129.643 | 121.144 | 90.551 | 91.125 | 75.287 | 77.658 | -7.579 | -7.874 | -5.267 | -6.382 | -9.137 | -6.083 | 29.24 | 35.257 | 21.108 | 26.457 | 18.664 | 23.545 | -5.285 | -5.719 | -3.399 | -4.402 | -7.435 | -4.965 | 1.5 | -2.2 | -5.5 | -9.7 | -13.6 | -17.7 | 159.9 | 148.7 | 142.3 | 132.1 | 125.4 | 117.2 | -0.5 | -1.9 | 3.2 | -1 | -0.2 | -2.2 | 146.4 | 135.2 | 128.8 | 118.6 | 111.9 | 103.7
2014 | 11 | 10 | 13 | 3 | Pad2b | 6 | 4 | 6.095 | 16.45 | 6.929 | 1.941 | - | 0.633 | 0.359 | 3.773 | 5.203 | 4.384 | 43.8 | 12.4 | 8.232 | -8.207 | - | - | - | - | -7.124 | 16.45 | -6.291 | 6.689 | - | - | -6.095 | -5.203 | - | - | - | - | -4.099 | 3.773 | -3.79 | 4.539 | - | - | -4.444 | 85.8 | 152 | 128.9 | 111.7 | 97.5 | -80.5 | -21.6 | -62.1 | -37.7 | 28 | -1.9 | -66 | 79.8 | 146 | 122.9 | 105.7 | 91.5 | -74.1 | -15.2 | -55.7 | -31.3 | 22 | -0.1 | -59.6
2014 | 11 | 12 | 7 | 4 | Pad2c | 12 | 6 | 4.942 | 415.884 | 6.876 | 5.979 | 0.318 | 0.837 | 0.324 | 4.614 | 144.15 | 5.829 | 42.7 | 9.9 | 4.302 | -9.901 | 190.509 | 30.99 | -5.851 | -6.275 | -5.81 | 69.582 | -8.475 | 9.876 | 76.561 | 415.884 | -4.942 | -6.792 | 44.419 | 10.028 | -6.203 | -5.998 | -4.614 | 16.848 | -6.35 | 7.767 | 34.051 | 144.15 | -5.018 | 84.7 | -17.1 | 7.7 | 110.6 | 96.4 | -81.6 | -22.7 | -63.2 | -38.8 | 26.9 | -3 | -67.1 | 79.25 | -12.65 | 2.25 | 105.15 | 90.95 | -77.15 | -18.25 | -58.75 | -34.35 | 21.45 | -0.1 | -62.65
2014 | 10 | 13 | 7 | 1 | Pad1 | 10 | 8 | 0.636 | 20.022 | 6.696 | 2.697 | - | 0.972 | 0.43 | 1.077 | 9.262 | 7.049 | 16.7 | 21.186 | 5.228 | -8.488 | -8.663 | -5.243 | - | -3.941 | -8.976 | -5.115 | -6.293 | -6.851 | - | 0.636 | 20.022 | -8.441 | -9.262 | -7.766 | - | -4.355 | -7.519 | -5.521 | -6.644 | -6.885 | - | 1.077 | 8.247 | -89.3 | -93 | -96.3 | -100.5 | -104.4 | -108.5 | 69.1 | 57.9 | 51.5 | 41.3 | 34.6 | 26.4 | -82.8 | -86.5 | -89.8 | -94 | -97.9 | -102 | 54.414 | 43.214 | 36.814 | 26.614 | 19.914 | 11.714
2014 | 11 | 3 | 9 | 2 | Pad2a | 9 | 8 | 2.342 | 15.334 | 6.684 | 2.006 | - | 0.896 | 0.56 | 4.225 | 8.587 | 6.474 | 136.9 | 57.9 | 2.94 | -7.637 | -8.035 | -2.342 | -5.925 | -5.765 | -7.897 | -8.835 | -7.035 | 15.334 | - | - | - | -7.312 | -7.588 | -4.225 | -7.189 | -6.487 | -6.517 | -6.073 | -6.404 | 8.587 | - | - | - | 178.9 | -114.9 | -138 | -155.2 | -169.4 | 163.9 | 71.5 | 142.1 | 55.4 | 121.1 | 91.2 | 27.1 | 137.4 | -98.5 | -121.6 | -138.8 | 149.1 | 122.4 | 30 | 100.6 | 13.9 | 79.6 | 49.7 | -14.4
2014 | 10 | 17 | 23 | 1 | Pad1 | 9 | 5 | 5.494 | 8.024 | 6.671 | 1.214 | - | 0.961 | 1 | 5.607 | 7.665 | 6.639 | 74.1 | 5.82 | 5.332 | 7.497 | 7.264 | 5.494 | 5.893 | -6.288 | -8.024 | -5.642 | -6.474 | -6.925 | - | - | - | 7.665 | 7.566 | 6.426 | 7.081 | -6.809 | -6.755 | -5.607 | -6.622 | -7.4 | - | - | - | -31.9 | -35.6 | -38.9 | -43.1 | -47 | -51.1 | 126.5 | 115.3 | 108.9 | 98.7 | 92 | 83.8 | -28.44 | -32.14 | -35.44 | -39.64 | -43.54 | -47.64 | 124.14 | 112.94 | 106.54 | 96.34 | 89.64 | 81.44
2014 | 10 | 13 | 12 | 1 | Pad1 | 7 | 4 | 3.906 | 131.126 | 6.668 | 2.528 | 0.215 | 0.616 | 0.215 | 3.488 | 28.757 | 4.107 | 344.7 | 19.5 | 7.015 | -7.14 | - | -3.906 | - | -7.051 | -8.576 | - | - | 89.696 | - | 115.571 | 131.126 | -4.476 | - | -3.488 | - | -4.419 | -4.045 | - | - | 15.078 | - | 28.376 | 28.757 | 121.3 | 125 | 128.3 | 132.5 | 136.4 | 140.5 | 37.1 | 25.9 | 19.5 | 9.3 | 2.6 | -5.6 | 113.1 | 116.8 | 120.1 | 124.3 | 128.2 | 132.3 | 25.8 | 14.6 | 8.2 | 0.3 | -2.9 | -2
2014 | 10 | 21 | 24 | 1 | Pad1 | 12 | 6 | 5.512 | 247.712 | 6.559 | 4.468 | 0.258 | 0.955 | 0.268 | 5.524 | 69.089 | 6.337 | 317.5 | 56.2 | 4.175 | -7.232 | -7.077 | -5.693 | -6.435 | -5.512 | -7.406 | 179.009 | 247.712 | 79.775 | 49.374 | 43.349 | 26.654 | -7.136 | -6.864 | -5.943 | -6.622 | -5.524 | -5.933 | 26.528 | 69.089 | 18.563 | 22.301 | 18.014 | 12.942 | 148.5 | 152.2 | 155.5 | 159.7 | 163.6 | 167.7 | 9.9 | -1.3 | -7.7 | -17.9 | -24.6 | -32.8 | 120.9 | 124.6 | 127.9 | 132.1 | 136 | 140.1 | 1.1 | 0 | -0.6 | 2.7 | 3 | -5.2
2014 | 10 | 11 | 17 | 1 | Pad1 | 6 | 6 | 4.951 | 7.909 | 6.555 | 1.207 | - | 0.837 | - | 4.554 | 6.579 | 5.485 | 214.5 | 30.9 | 4.499 | -7.841 | -6.098 | - | - | - | -7.001 | -7.909 | -5.53 | -4.951 | - | - | - | -6.545 | -5.566 | - | - | - | -4.907 | -6.579 | -4.759 | -4.554 | - | - | - | 108.5 | 104.8 | 101.5 | 97.3 | 93.4 | 89.3 | -93.1 | -104.3 | -110.7 | -120.9 | -127.6 | -135.8 | 91.2 | 87.5 | 84.2 | 80 | 76.1 | 72 | -79.5 | -90.7 | -97.1 | -107.3 | -114 | -122.2
2014 | 11 | 10 | 12 | 3 | Pad2b | 7 | 3 | 6.09 | 217.995 | 6.544 | 5.306 | 0.253 | 0.624 | 0.259 | 3.85 | 55.061 | 4.085 | 43.95 | 16.4 | 10.234 | - | - | - | - | - | -7.016 | 22.397 | -6.526 | 6.381 | 21.207 | 217.995 | -6.09 | - | - | - | - | - | -3.985 | 3.973 | -3.85 | 4.181 | 6.129 | 55.061 | -4.421 | 85.95 | 152.15 | 129.05 | 111.85 | 97.65 | -80.35 | -21.45 | -61.95 | -37.55 | 28.15 | -1.75 | -65.85 | 74.9 | 141.1 | 118 | 100.8 | 86.6 | -75 | -16.1 | -56.6 | -32.2 | 17.1 | -0.28 | -60.5
2014 | 10 | 16 | 12 | 1 | Pad1 | 8 | 2 | 5.842 | 290.977 | 6.523 | 2.179 | 0.182 | 0.788 | 0.182 | 4.29 | 55.127 | 5.143 | 102.4 | 26.8 | 5.079 | 290.813 | 290.977 | 205.147 | 125.702 | 85.753 | 56.963 | -5.842 | - | -7.205 | - | - | - | 36.737 | 55.127 | 34.148 | 34.538 | 17.627 | 13.477 | -4.29 | - | -5.996 | - | - | - | -3.6 | -7.3 | -10.6 | -14.8 | -18.7 | -22.8 | 154.8 | 143.6 | 137.2 | 127 | 120.3 | 112.1 | -0.2 | 0.2 | 3.1 | -1.1 | -5 | -9.1 | 141.7 | 130.5 | 124.1 | 113.9 | 107.2 | 99
2014 | 11 | 12 | 4 | 4 | Pad2c | 12 | 6 | 3.373 | 575.917 | 6.511 | 8.2 | 0.289 | 0.753 | 0.298 | 3.658 | 179.499 | 5.318 | 37.1 | 20.24 | 4.647 | -11.665 | 109.407 | 79.331 | -3.38 | -3.373 | -6.354 | 26.374 | -7.578 | 7.377 | 5.315 | 575.917 | -6.717 | -6.535 | 23.757 | 18.102 | -4.813 | -4.411 | -4.626 | 8.916 | -5.696 | 5.751 | 3.658 | 179.499 | -5.825 | 79.1 | -22.7 | 2.1 | 105 | 90.8 | -87.2 | -28.3 | -68.8 | -44.4 | 21.3 | -8.6 | -72.7 | 69.36 | -12.2 | -0.04 | 95.26 | 81.06 | -76.7 | -17.8 | -58.3 | -33.9 | 11.56 | -1.24 | -62.2
2014 | 11 | 10 | 18 | 4 | Pad2c | 12 | 7 | 3.401 | 698.859 | 6.476 | 7.643 | 0.184 | 0.779 | 0.191 | 4.4 | 100.798 | 5.371 | 27.8 | 8.03 | 7.626 | -16.824 | 22.475 | 698.859 | -4.951 | -3.401 | -5.526 | 6.384 | -4.972 | -4.804 | 97.93 | 226.276 | -4.856 | -8.472 | 7.935 | 100.798 | -5.642 | -4.926 | -4.4 | 4.522 | -4.428 | -4.811 | 29.184 | 58.502 | -4.918 | 69.8 | -32 | -7.2 | 95.7 | 81.5 | -96.5 | -37.6 | -78.1 | -53.7 | 12 | -17.9 | -82 | 65.74 | -28.03 | -3.23 | 91.64 | 77.44 | -92.53 | -33.63 | -74.13 | -49.73 | 7.94 | -13.93 | -78.03
2014 | 11 | 10 | 14 | 3 | Pad2b | 5 | 3 | 5.6 | 142.74 | 6.355 | 2.479 | 0.343 | 0.719 | 0.343 | 4.086 | 47.077 | 4.568 | 33.4 | 19.5 | 7.639 | -7.063 | - | - | - | - | -6.403 | - | - | - | 142.74 | 126.103 | -5.6 | -5.201 | - | - | - | - | -4.086 | - | - | - | 45.032 | 47.077 | -4.416 | 75.4 | 141.6 | 118.5 | 101.3 | 87.1 | -90.9 | -32 | -72.5 | -48.1 | 17.6 | -12.3 | -76.4 | 62.3 | 128.5 | 105.4 | 88.2 | 74 | -84.5 | -25.6 | -66.1 | -41.7 | 4.5 | -5.9 | -70
2014 | 11 | 10 | 19 | 4 | Pad2c | 12 | 7 | 2.371 | 683.201 | 6.329 | 7.283 | 0.203 | 0.756 | 0.211 | 4.201 | 106.312 | 5.146 | 25.7 | 14.27 | 7.568 | -17.175 | 19.635 | 683.201 | -4.939 | -2.371 | -5.399 | 6.286 | -4.844 | -4.691 | 208.91 | 163.317 | -4.883 | -7.852 | 8.523 | 106.312 | -5.597 | -4.201 | -4.37 | 4.84 | -4.378 | -4.714 | 57.134 | 51.168 | -4.911 | 67.7 | -34.1 | -9.3 | 93.6 | 79.4 | -98.6 | -39.7 | -80.2 | -55.8 | 9.9 | -20 | -84.1 | 58.5 | -29.03 | -4.23 | 84.4 | 70.2 | -93.53 | -34.63 | -75.13 | -50.73 | 0.7 | -14.93 | -79.03
2014 | 10 | 22 | 16 | 1 | Pad1 | 12 | 11 | 4.125 | 42.44 | 6.32 | 4.549 | 0.58 | 0.756 | 0.58 | 3.195 | 24.606 | 4.778 | 237.5 | 106.6 | 5.233 | -7.61 | -6.519 | -4.255 | -5.399 | -4.668 | -6.843 | 42.44 | -14.615 | -4.859 | -4.212 | -6.413 | -4.125 | -5.166 | -4.912 | -3.551 | -4.866 | -4.026 | -4.103 | 24.606 | -10.111 | -3.467 | -3.195 | -5.552 | -3.611 | 131.5 | 127.8 | 124.5 | 120.3 | 116.4 | 112.3 | -70.1 | -81.3 | -87.7 | -97.9 | -104.6 | -112.8 | 67.6 | 63.9 | 60.6 | 56.4 | 52.5 | 48.4 | -27.4 | -38.6 | -45 | -55.2 | -61.9 | -70.1
2014 | 10 | 22 | 18 | 1 | Pad1 | 12 | 12 | 3.143 | 9.969 | 6.292 | 1.584 | - | 0.846 | - | 3.054 | 7.351 | 5.322 | 210.1 | 50.9 | 3.307 | -6.797 | -9.969 | -7.591 | -7.838 | -6.819 | -6.921 | -4.939 | -5.09 | -3.143 | -4.774 | -7.103 | -4.525 | -6.038 | -7.351 | -5.566 | -6.33 | -6.194 | -5.117 | -4.409 | -4.827 | -3.054 | -3.995 | -6.479 | -4.501 | 104.1 | 100.4 | 97.1 | 92.9 | 89 | 84.9 | -97.5 | -108.7 | -115.1 | -125.3 | -132 | -140.2 | 68.1 | 64.4 | 61.1 | 56.9 | 53 | 48.9 | -82.6 | -93.8 | -100.2 | -110.4 | -117.1 | -125.3
2014 | 10 | 11 | 18 | 1 | Pad1 | 7 | 7 | 0.06 | 10.11 | 6.239 | 1.62 | - | 0.937 | - | 0.158 | 9.273 | 6.059 | 199.3 | 27.8 | 4.351 | -10.11 | -8.661 | -5.82 | - | - | - | -5.276 | -6.621 | -7.127 | - | - | -0.06 | -9.273 | -7.359 | -7.037 | - | - | - | -5.458 | -6.336 | -6.793 | - | - | -0.158 | 93.3 | 89.6 | 86.3 | 82.1 | 78.2 | 74.1 | -108.3 | -119.5 | -125.9 | -136.1 | -142.8 | -151 | 79.9 | 76.2 | 72.9 | 68.7 | 64.8 | 60.7 | -93.9 | -105.1 | -111.5 | -121.7 | -128.4 | -136.6
2014 | 10 | 17 | 24 | 1 | Pad1 | 9 | 6 | 5.096 | 7.403 | 6.225 | 1.198 | - | 0.962 | 0.93 | 4.911 | 6.811 | 6.293 | 58 | 71.9 | 4.089 | -6.741 | -6.719 | -5.096 | -5.355 | -6.039 | -7.403 | 5.541 | 6.184 | 6.535 | - | - | - | -6.752 | -6.811 | -5.716 | -6.386 | -6.114 | -5.977 | 4.911 | 5.905 | 6.162 | - | - | - | -48 | -51.7 | -55 | -59.2 | -63.1 | -67.2 | 110.4 | 99.2 | 92.8 | 82.6 | 75.9 | 67.7 | -33.12 | -36.82 | -40.12 | -44.32 | -48.22 | -52.32 | -6 | -17.2 | -23.6 | 17.1 | 10.4 | 2.2
2014 | 11 | 10 | 15 | 3 | Pad2b | 7 | 4 | 3.948 | 219.876 | 6.22 | 3.982 | 0.312 | 0.69 | 0.317 | 3.039 | 76.19 | 4.291 | 26.4 | 19.68 | 8.191 | -8.9 | - | - | - | - | -5.593 | 3.948 | -5.306 | -5.081 | 219.876 | 137.863 | - | -6.051 | - | - | - | - | -3.492 | 3.039 | -3.584 | -4.037 | 76.19 | 35.589 | - | 68.4 | 134.6 | 111.5 | 94.3 | 80.1 | -97.9 | -39 | -79.5 | -55.1 | 10.6 | -19.3 | -83.4 | 57.16 | 123.36 | 100.26 | 83.06 | 68.86 | -89.46 | -30.56 | -71.06 | -46.66 | -0.64 | -10.86 | -74.96
2014 | 10 | 21 | 23 | 1 | Pad1 | 12 | 10 | 4.208 | 71.229 | 6.202 | 5.867 | 0.395 | 0.893 | 0.449 | 4.064 | 28.136 | 5.552 | 279.1 | 39.1 | 4.96 | -6.506 | -6.629 | -5.765 | -6.893 | -5.946 | -7.64 | 71.229 | 12.451 | -7.384 | -4.578 | -6.468 | -4.208 | -6.204 | -5.996 | -5.616 | -6.394 | -5.495 | -5.591 | 28.136 | 9.474 | -5.611 | -4.064 | -6.22 | -4.33 | 173.1 | 169.4 | 166.1 | 161.9 | 158 | 153.9 | -28.5 | -39.7 | -46.1 | -56.3 | -63 | -71.2 | 147.1 | 143.4 | 140.1 | 135.9 | 132 | 127.9 | -15.4 | -26.6 | -33 | -43.2 | -49.9 | -58.1
2014 | 10 | 12 | 11 | 1 | Pad1 | 6 | 5 | 3.872 | 169.563 | 6.155 | 5.078 | 0.241 | 0.889 | 0.241 | 4.503 | 40.846 | 5.781 | 350.3 | 12.6 | 4.406 | -8.263 | -7.087 | -3.872 | - | -4.502 | -7.053 | - | - | - | - | - | 169.563 | -7.396 | -6.575 | -5.414 | - | -4.503 | -5.017 | - | - | - | - | - | 40.846 | 115.7 | 119.4 | 122.7 | 126.9 | 130.8 | 134.9 | 42.7 | 31.5 | 25.1 | 14.9 | 8.2 | 0 | 108.7 | 112.4 | 115.7 | 119.9 | 123.8 | 127.9 | 37.1 | 25.9 | 19.5 | 9.3 | 2.6 | -0.4
2014 | 11 | 9 | 15 | 3 | Pad2b | 12 | 11 | 0.6 | 12.998 | 6.155 | 1.933 | - | 0.845 | 0.598 | 0.616 | 7.771 | 5.205 | 217.3 | 10.4 | 3.355 | -9.366 | 12.998 | -6.213 | -7.952 | -6.612 | -7.622 | -5.694 | -6.916 | -7.018 | -2.837 | -0.6 | -6.878 | -6.497 | 7.771 | -5.771 | -7.349 | -6.172 | -5.64 | -5.113 | -5.426 | -6.183 | -2.248 | -0.616 | -6.237 | -100.7 | -34.5 | -57.6 | -74.8 | -89 | 93 | 151.9 | 111.4 | 135.8 | 158.5 | 171.6 | 107.5 | -96.2 | -30 | -53.1 | -70.3 | -84.5 | 87.1 | 146 | 105.5 | 129.9 | 154 | 165.7 | 101.6
2014 | 10 | 17 | 21 | 1 | Pad1 | 9 | 7 | 5.29 | 8.515 | 6.153 | 1.299 | - | 0.97 | 0.958 | 5.373 | 7.841 | 6.389 | 65.6 | 13.77 | 3.903 | 8.515 | 7.429 | -5.417 | -5.889 | -5.993 | -7.694 | -5.29 | -6.026 | -6.764 | - | - | - | 7.841 | 7.534 | -6.182 | -6.894 | -6.482 | -6.395 | -5.373 | -6.209 | -7.186 | - | - | - | -40.4 | -44.1 | -47.4 | -51.6 | -55.5 | -59.6 | 118 | 106.8 | 100.4 | 90.2 | 83.5 | 75.3 | -33.22 | -36.92 | -40.22 | -44.42 | -48.32 | -52.42 | 111.41 | 100.21 | 93.81 | 83.61 | 76.91 | 68.71
2014 | 11 | 9 | 18 | 3 | Pad2b | 12 | 10 | 0.685 | 364.81 | 6.148 | 10.026 | 0.196 | 0.929 | 0.213 | 0.895 | 71.424 | 5.825 | 236.9 | 28.9 | 6.127 | -9.975 | 364.81 | 10.335 | -7.634 | -6.785 | -7.436 | -5.575 | -6.861 | -6.876 | -2.954 | -0.685 | -6.7 | -7.365 | 71.424 | 8.533 | -7.906 | -7.127 | -6.339 | -5.722 | -6.307 | -6.84 | -2.857 | -0.895 | -6.895 | -81.1 | -14.9 | -38 | -55.2 | -69.4 | 112.6 | 171.5 | 131 | 155.4 | 138.9 | 168.8 | 127.1 | -68.8 | -2.6 | -25.7 | -42.9 | -57.1 | 96 | 154.9 | 114.4 | 138.8 | 126.6 | 156.5 | 110.5
2014 | 10 | 20 | 16 | 1 | Pad1 | 8 | 6 | 0.751 | 16.362 | 6.054 | 2.024 | - | 0.716 | 0.61 | 0.95 | 9.676 | 4.384 | 173.4 | 65.9 | 4.149 | -10.633 | -14.385 | 11.986 | 16.362 | - | - | -4.036 | -2.85 | -0.751 | - | - | -3.667 | -6.963 | -8.807 | 7.627 | 9.676 | - | - | -3.25 | -2.577 | -0.95 | - | - | -3.756 | 67.4 | 63.7 | 60.4 | 56.2 | 52.3 | 48.2 | -134.2 | -145.4 | -151.8 | -162 | -168.7 | -176.9 | 35.9 | 32.2 | 28.9 | 24.7 | 20.8 | 16.7 | -99.8 | -111 | -117.4 | -127.6 | -134.3 | -142.5
2014 | 10 | 22 | 3 | 1 | Pad1 | 12 | 12 | 4.573 | 8.062 | 5.967 | 1.351 | - | 0.962 | - | 4.133 | 7.523 | 5.903 | 40.6 | 29.57 | 4.428 | -6.884 | -6.594 | -5.384 | -5.756 | -5.557 | -7.313 | -4.958 | -5.826 | -4.573 | -5.115 | -8.062 | -5.588 | -7.005 | -6.7 | -5.855 | -6.432 | -5.793 | -5.879 | -4.792 | -5.672 | -4.133 | -5.302 | -7.523 | -5.746 | -65.4 | -69.1 | -72.4 | -76.6 | -80.5 | -84.6 | 93 | 81.8 | 75.4 | 65.2 | 58.5 | 50.3 | -48.83 | -52.53 | -55.83 | -60.03 | -63.93 | -68.03 | 80 | 68.8 | 62.4 | 52.2 | 45.5 | 37.3
2014 | 11 | 10 | 22 | 4 | Pad2c | 12 | 7 | 0.406 | 562.007 | 5.958 | 6.726 | 0.239 | 0.647 | 0.245 | 2.721 | 103.619 | 4.327 | 31.4 | 27.75 | 4.416 | -18.752 | 38.516 | 562.007 | -1.953 | -0.406 | -5.076 | 24.975 | -4.707 | -5.498 | 120.404 | 215.151 | -5.314 | -7.894 | 11.172 | 103.619 | -2.951 | -2.721 | -3.608 | 10.992 | -3.703 | -4.715 | 50.747 | 58.506 | -4.696 | 73.4 | -28.4 | -3.6 | 99.3 | 85.1 | -92.9 | -34 | -74.5 | -50.1 | 15.6 | -14.3 | -78.4 | 61.24 | -12.81 | 1.02 | 87.14 | 72.94 | -77.31 | -18.41 | -58.91 | -34.51 | 3.44 | 0.65 | -62.81
2014 | 11 | 9 | 24 | 3 | Pad2b | 12 | 8 | 0.81 | 37.107 | 5.953 | 2.641 | 0.435 | 0.878 | 0.462 | 0.897 | 15.567 | 5.393 | 198.5 | 100.6 | 3.302 | -6.444 | 30.092 | -6.164 | -6.18 | -5.796 | 37.107 | -9.472 | 20.622 | -10.637 | -2.123 | -0.81 | 33.162 | -6.328 | 11.938 | -6.052 | -6.928 | -6.095 | 15.567 | -6.352 | 13.332 | -8.162 | -2.327 | -0.897 | 14.998 | -119.5 | -53.3 | -76.4 | -93.6 | -107.8 | 74.2 | 133.1 | 92.6 | 117 | 177.3 | 152.8 | 88.7 | -93.1 | -26.9 | -50 | -67.2 | -81.4 | 0 | 58.9 | 18.4 | 42.8 | 108.5 | 78.6 | 14.5
2014 | 10 | 13 | 5 | 1 | Pad1 | 10 | 6 | 3.607 | 213.054 | 5.938 | 5.405 | 0.219 | 0.957 | 0.249 | 4.067 | 45.246 | 6.367 | 357.1 | 7.655 | 4.687 | -7.47 | -7.559 | -3.746 | - | -3.607 | -7.992 | -5.256 | 6.384 | 10.182 | - | 128.898 | 213.054 | -7.5 | -8.175 | -6.485 | - | -4.067 | -6.475 | -5.501 | 6.651 | 8.1 | - | 29.525 | 45.246 | 108.9 | 112.6 | 115.9 | 120.1 | 124 | 128.1 | 49.5 | 38.3 | 31.9 | 21.7 | 15 | 6.8 | -94.55 | -98.25 | -101.55 | -105.75 | -109.65 | -113.75 | 36.9 | 25.7 | 19.3 | 9.1 | 2.4 | -0.7
2014 | 10 | 20 | 15 | 1 | Pad1 | 6 | 5 | 0.911 | 41.372 | 5.907 | 3.501 | 0.406 | 0.656 | 0.406 | 0.986 | 16.818 | 3.899 | 168.5 | 49.2 | 4.755 | - | - | - | - | -17.837 | 41.372 | -4.111 | -2.972 | -0.911 | - | - | -3.705 | - | - | - | - | -8.84 | 16.818 | -3.272 | -2.66 | -0.986 | - | - | -3.738 | 62.5 | 58.8 | 55.5 | 51.3 | 47.4 | 43.3 | -139.1 | -150.3 | -156.7 | -166.9 | -173.6 | 178.2 | 48.2 | 44.5 | 41.2 | 37 | 33.1 | 29 | -104.2 | -115.4 | -121.8 | -132 | -138.7 | -146.9
2014 | 10 | 13 | 4 | 1 | Pad1 | 10 | 5 | 3.18 | 269.816 | 5.867 | 6.327 | 0.211 | 0.95 | 0.249 | 4.081 | 54.534 | 6.39 | 351.9 | 11 | 4.383 | -7.332 | -7.377 | -3.18 | - | -3.581 | -7.862 | 5.046 | 6.32 | 8.676 | - | 107.277 | 269.816 | -7.307 | -8.074 | -6.08 | - | -4.081 | -6.407 | 5.478 | 6.668 | 7.846 | - | 25.16 | 54.534 | 114.1 | 117.8 | 121.1 | 125.3 | 129.2 | 133.3 | 44.3 | 33.1 | 26.7 | 16.5 | 9.8 | 1.6 | 110.2 | 113.9 | 117.2 | 121.4 | 125.3 | 129.4 | 37.2 | 26 | 19.6 | 9.4 | 2.7 | -0.6
2014 | 10 | 13 | 19 | 1 | Pad1 | 8 | 8 | 3.566 | 7.49 | 5.838 | 1.283 | - | 0.948 | - | 4.741 | 6.799 | 5.929 | 222.7 | 29.7 | 3.327 | -7.431 | - | -3.566 | - | -6.117 | -7.49 | -4.466 | -5.529 | -6.305 | - | - | -5.796 | -6.799 | - | -5.74 | - | -6.556 | -5.719 | -4.741 | -5.706 | -6.271 | - | - | -5.901 | 116.7 | 113 | 109.7 | 105.5 | 101.6 | 97.5 | -84.9 | -96.1 | -102.5 | -112.7 | -119.4 | -127.6 | 105.6 | 101.9 | 98.6 | 94.4 | 90.5 | 86.4 | -66.3 | -77.5 | -83.9 | -94.1 | -100.8 | -109
2014 | 10 | 17 | 15 | 1 | Pad1 | 9 | 3 | 5.317 | 77.1 | 5.816 | 1.727 | 0.315 | 0.854 | 0.315 | 4.371 | 25.905 | 4.965 | 104.2 | 71.85 | 2.841 | 71.501 | 77.1 | 65.459 | 55.864 | 55.484 | 59.017 | -5.317 | -5.828 | -6.302 | - | - | - | 25.905 | 23.302 | 18.967 | 18.224 | 17.466 | 17.347 | -4.371 | -4.832 | -5.693 | - | - | - | -1.8 | -5.5 | -8.8 | -13 | -16.9 | -21 | 156.6 | 145.4 | 139 | 128.8 | 122.1 | 113.9 | -3.6 | 0.4 | 0.1 | 0.8 | -3.1 | -7.2 | 130.15 | 118.95 | 112.55 | 102.35 | 95.65 | 87.45
2014 | 11 | 15 | 20 | 4 | Pad2c | 12 | 6 | 1.982 | 116.075 | 5.741 | 3.43 | 0.309 | 0.998 | 0.326 | 5.178 | 38.518 | 6.71 | 98.8 | 28.9 | 3.212 | -8.257 | 44.977 | -1.982 | -5.948 | -7.031 | 47.611 | 24.647 | 92.933 | 45.356 | -6.254 | -4.976 | 116.075 | -8.239 | 16.38 | -5.746 | -7.102 | -7.805 | 21.69 | 13.905 | 11.491 | 19.074 | -6.188 | -5.178 | 38.518 | 140.8 | 39 | 63.8 | 166.7 | 152.5 | -25.5 | 33.4 | -7.1 | 17.3 | 83 | 53.1 | -11 | 129.8 | 28 | 52.8 | 155.7 | 141.5 | -7.6 | 22.4 | 1.3 | 6.3 | 72 | 42.1 | -2.6
2014 | 11 | 12 | 1 | 4 | Pad2c | 12 | 7 | 2.726 | 487.338 | 5.703 | 5.456 | 0.239 | 0.728 | 0.243 | 3.419 | 108.024 | 4.481 | 26.8 | 22.05 | 4.459 | -17.291 | 20.728 | 487.338 | -2.726 | -3.779 | -4.793 | 4.526 | -4.149 | -3.551 | 194.573 | 324.753 | -3.634 | -8.193 | 6.913 | 62.435 | -4.173 | -4.037 | -3.627 | 3.419 | -3.569 | -3.839 | 70.211 | 108.024 | -3.928 | 68.8 | -33 | -8.2 | 94.7 | 80.5 | -97.5 | -38.6 | -79.1 | -54.7 | 11 | -18.9 | -83 | 57.98 | -21.77 | -0.02 | 83.88 | 69.68 | -86.27 | -27.37 | -67.87 | -43.47 | 0.18 | -7.67 | -71.77
2014 | 11 | 9 | 21 | 3 | Pad2b | 12 | 10 | 0.683 | 85.395 | 5.66 | 6.859 | 0.34 | 0.952 | 0.388 | 1.059 | 29.068 | 5.567 | 235 | 13.3 | 5.65 | -7.663 | 85.395 | 7.405 | -6.715 | -6.256 | -7.437 | -5.342 | -6.736 | -6.697 | -2.599 | -0.683 | -6.471 | -6.722 | 29.068 | 6.938 | -7.307 | -6.556 | -6.255 | -5.56 | -6.173 | -6.715 | -2.591 | -1.059 | -6.738 | -83 | -16.8 | -39.9 | -57.1 | -71.3 | 110.7 | 169.6 | 129.1 | 153.5 | 140.8 | 170.7 | 125.2 | -76.9 | -10.7 | -33.8 | -51 | -65.2 | 103.5 | 162.4 | 121.9 | 146.3 | 134.7 | 164.6 | 118
2014 | 10 | 19 | 14 | 1 | Pad1 | 9 | 7 | 4.34 | 14.762 | 5.639 | 2.042 | - | 0.84 | 0.537 | 3.811 | 7.524 | 4.736 | 44.4 | 59.61 | 3.528 | 14.762 | 10.82 | -6.007 | -6.437 | -4.637 | -6.756 | -4.781 | -4.34 | - | - | - | -6.511 | 6.203 | 7.524 | -4.791 | -6.018 | -4.427 | -4.867 | -4.227 | -3.811 | - | - | - | -5.012 | -61.6 | -65.3 | -68.6 | -72.8 | -76.7 | -80.8 | 96.8 | 85.6 | 79.2 | 69 | 62.3 | 54.1 | -25.3 | -29 | -32.3 | -36.5 | -40.4 | -44.5 | 73.49 | 62.29 | 55.89 | 45.69 | 38.99 | 30.79
2014 | 10 | 17 | 22 | 1 | Pad1 | 9 | 6 | 4.592 | 7.099 | 5.628 | 1.245 | - | 0.965 | 1 | 4.76 | 6.763 | 5.817 | 72 | 10.44 | 4.705 | 6.627 | 6.293 | 4.631 | -5.194 | -5.446 | -7.099 | -4.592 | -5.446 | -5.993 | - | - | - | 6.763 | 6.65 | 5.541 | -6.265 | -5.867 | -5.919 | -4.76 | -5.613 | -6.478 | - | - | - | -34 | -37.7 | -41 | -45.2 | -49.1 | -53.2 | 124.4 | 113.2 | 106.8 | 96.6 | 89.9 | 81.7 | -27.96 | -31.66 | -34.96 | -39.16 | -43.06 | -47.16 | 120 | 108.8 | 102.4 | 92.2 | 85.5 | 77.3
2014 | 10 | 11 | 15 | 1 | Pad1 | 6 | 3 | 4.629 | 23.318 | 5.58 | 2.508 | - | 0.817 | 0.599 | 4.016 | 10.382 | 4.559 | 166.7 | 163.52 | 2.144 | - | 9.557 | 6.162 | - | - | 23.318 | -6.408 | -4.629 | -5.702 | - | - | - | - | 7.219 | 5.783 | - | - | 10.382 | -4.596 | -4.016 | -5.064 | - | - | - | 60.7 | 57 | 53.7 | 49.5 | 45.6 | 41.5 | -140.9 | -152.1 | -158.5 | -168.7 | -175.4 | 176.4 | 19.5 | 15.8 | 12.5 | 8.3 | 4.4 | 0.3 | -74.5 | -85.7 | -92.1 | 94.18 | 87.48 | 79.28
2014 | 10 | 11 | 16 | 1 | Pad1 | 6 | 4 | 1.412 | 11.537 | 5.498 | 2.189 | - | 0.664 | 0.743 | 1.23 | 6.564 | 3.651 | 207.6 | 137.7 | 2.668 | - | - | 2.55 | - | - | 7.083 | -11.537 | -5.327 | -3.717 | - | - | -1.412 | - | - | 3.511 | - | - | 4.604 | -6.564 | -3.412 | -3.397 | - | - | -1.23 | 101.6 | 97.9 | 94.6 | 90.4 | 86.5 | 82.4 | -100 | -111.2 | -117.6 | -127.8 | -134.5 | -142.7 | 25.6 | 21.9 | 18.6 | 14.4 | 10.5 | 6.4 | -38.3 | -49.5 | -55.9 | -66.1 | -72.8 | -81
2014 | 10 | 20 | 18 | 1 | Pad1 | 10 | 4 | 3.745 | 33.646 | 5.484 | 2.045 | 0.525 | 0.958 | 0.641 | 3.937 | 17.833 | 5.333 | 149 | 13.8 | 4.825 | 11.794 | 21.872 | 23.637 | 25.077 | 26.57 | 33.646 | -6.7 | -5.771 | -3.745 | - | - | -5.721 | 8.539 | 14.327 | 16.719 | 17.833 | 16.402 | 17.654 | -5.934 | -5.611 | -3.937 | - | - | -5.848 | 43 | 39.3 | 36 | 31.8 | 27.9 | 23.8 | -158.6 | -169.8 | -176.2 | 173.6 | 166.9 | 158.7 | 37.3 | 33.6 | 30.3 | 26.1 | 22.2 | 18.1 | -150.5 | -161.7 | -168.1 | 167.9 | 161.2 | 153
2014 | 11 | 12 | 5 | 4 | Pad2c | 12 | 6 | 3.402 | 613.636 | 5.435 | 8.838 | 0.301 | 0.781 | 0.308 | 3.859 | 193.381 | 4.72 | 37.1 | 12.93 | 4.403 | -12.205 | 80.609 | 71.783 | -3.402 | -3.543 | -4.978 | 18.002 | -4.569 | 5.32 | 11.221 | 613.636 | -3.914 | -6.748 | 21.81 | 15.329 | -4.861 | -4.651 | -3.859 | 6.49 | -3.987 | 4.241 | 5.452 | 193.381 | -4.212 | 79.1 | -22.7 | 2.1 | 105 | 90.8 | -87.2 | -28.3 | -68.8 | -44.4 | 21.3 | -8.6 | -72.7 | 71.44 | -17.43 | -0.44 | 97.34 | 83.14 | -81.93 | -23.03 | -63.53 | -39.13 | 13.64 | -3.33 | -67.43
2014 | 10 | 19 | 19 | 1 | Pad1 | 10 | 4 | 4.073 | 322.173 | 5.432 | 3.924 | 0.274 | 0.99 | 0.28 | 4.361 | 71.877 | 5.536 | 102.5 | 25.6 | 3.731 | 59.216 | 230.075 | 322.173 | 112.957 | 48.698 | 26.28 | -6.116 | -5.65 | -4.073 | - | - | -5.887 | 20.783 | 67.814 | 71.877 | 33.734 | 17.733 | 12.083 | -5.898 | -5.713 | -4.361 | - | - | -6.173 | -3.5 | -7.2 | -10.5 | -14.7 | -18.6 | -22.7 | 154.9 | 143.7 | 137.3 | 127.1 | 120.4 | 112.2 | 0 | -0.3 | -1.4 | -5.6 | -9.5 | -13.6 | 138.4 | 127.2 | 120.8 | 110.6 | 103.9 | 95.7
2014 | 10 | 24 | 18 | 1 | Pad1 | 12 | 6 | 3.746 | 442.502 | 5.373 | 4.095 | 0.217 | 0.92 | 0.217 | 3.687 | 93.163 | 4.958 | 106.6 | 15.4 | 3.862 | 323.82 | 442.502 | 254.75 | 124.311 | 70.059 | 49.05 | -5.41 | -6.293 | -3.746 | -4.075 | -7.361 | -5.352 | 48.855 | 93.163 | 51.719 | 34.847 | 25.333 | 20.651 | -4.577 | -5.773 | -3.848 | -3.687 | -6.773 | -5.089 | 0.6 | -3.1 | -6.4 | -10.6 | -14.5 | -18.6 | 159 | 147.8 | 141.4 | 131.2 | 124.5 | 116.3 | -0.9 | 0.8 | 1.9 | -2 | -5.9 | -10 | 152.2 | 141 | 134.6 | 124.4 | 117.7 | 109.5
2014 | 11 | 12 | 11 | 4 | Pad2c | 10 | 5 | 4.137 | 33.122 | 5.261 | 2.599 | - | 0.514 | 0.37 | 1.634 | 14.688 | 2.706 | 24.7 | 36.13 | 3.128 | -8.049 | 11.837 | 22.574 | - | - | -5.211 | 8.127 | -4.137 | -4.675 | 25.452 | 33.122 | -4.233 | -4.144 | 4.053 | 6.737 | - | - | -2.429 | 2.758 | -1.634 | -2.61 | 9.178 | 14.688 | -2.714 | 66.7 | -35.1 | -10.3 | 92.6 | 78.4 | -99.6 | -40.7 | -81.2 | -56.8 | 8.9 | -21 | -85.1 | 52.85 | -12.82 | -1.7 | 78.75 | 64.55 | -77.32 | -18.42 | -58.92 | -34.52 | 3.16 | 1.28 | -62.82
2014 | 10 | 10 | 5 | 1 | Pad1 | 2 | 2 | 2.533 | 7.896 | 5.215 | 1.514 | - | 0.979 | - | 7.68 | 10.341 | 9.01 | 85.8 | 32.53 | 1.981 | - | - | - | - | - | - | - | - | -2.533 | - | - | -7.896 | - | - | - | - | - | - | - | - | -10.341 | - | - | -7.68 | -20.2 | -23.9 | -27.2 | -31.4 | -35.3 | -39.4 | 138.2 | 127 | 120.6 | 110.4 | 103.7 | 95.5 | -4.8 | -8.5 | -11.8 | -16 | -19.9 | -24 | 121.07 | 109.87 | 103.47 | 93.27 | 86.57 | 78.37
2014 | 11 | 10 | 5 | 3 | Pad2b | 12 | 7 | 0.088 | 161.409 | 5.203 | 4.099 | 0.242 | 0.699 | 0.25 | 0.214 | 42.656 | 3.769 | 262 | 53.1 | 4.112 | 10.222 | 130.678 | 161.409 | 99.365 | 34.48 | -4.717 | -2.422 | -3.935 | -3.859 | -17.549 | -0.088 | -3.85 | 6.007 | 42.656 | 28.319 | 23.939 | 8.03 | -3.649 | -2.886 | -3.519 | -3.928 | -8.083 | -0.214 | -4.103 | -56 | 10.2 | -12.9 | -30.1 | -44.3 | 137.7 | 163.4 | 156.1 | 179.5 | 113.8 | 143.7 | 152.2 | -24.5 | -4.5 | -3 | 1.4 | -12.8 | 116.1 | 131.9 | 134.5 | 148 | 82.3 | 112.2 | 130.6
2014 | 11 | 11 | 21 | 4 | Pad2c | 12 | 6 | 2.738 | 603.287 | 5.147 | 8.434 | 0.212 | 0.746 | 0.221 | 2.364 | 128.72 | 4.223 | 37.6 | 13.09 | 5.005 | -11.11 | 94.792 | 104.728 | -2.743 | -2.738 | -4.539 | 14.354 | -5.798 | 5.501 | 4.827 | 603.287 | -3.953 | -6.199 | 19.159 | 22.539 | -4.027 | -3.761 | -3.27 | 5.836 | -4.223 | 4.601 | 2.364 | 128.72 | -3.856 | 79.6 | -22.2 | 2.6 | 105.5 | 91.3 | -86.7 | -27.8 | -68.3 | -43.9 | 21.8 | -8.1 | -72.2 | 72.78 | -15.93 | -0.63 | 98.68 | 84.48 | -80.43 | -21.53 | -62.03 | -37.63 | 14.98 | -1.83 | -65.93
2014 | 11 | 10 | 20 | 4 | Pad2c | 12 | 7 | 1.115 | 592.099 | 5.078 | 6.391 | 0.248 | 0.684 | 0.252 | 2.74 | 115.198 | 3.978 | 23.3 | 17.35 | 6.672 | -17.326 | 8.223 | 592.099 | -2.259 | -1.115 | -4.151 | 3.411 | -3.697 | -3.371 | 351.252 | 121.249 | -3.624 | -7.518 | 4.371 | 91.901 | -3.357 | -3.309 | -3.27 | 2.74 | -3.157 | -3.575 | 115.198 | 57.298 | -3.658 | 65.3 | -36.5 | -11.7 | 91.2 | 77 | -101 | -42.1 | -82.6 | -58.2 | 7.5 | -22.4 | -86.5 | 56.34 | -28.11 | -3.31 | 82.24 | 68.04 | -92.61 | -33.71 | -74.21 | -49.81 | 0.02 | -14.01 | -78.11
2014 | 11 | 3 | 17 | 2 | Pad2a | 8 | 7 | 3.666 | 6.088 | 5.041 | 1.209 | - | 0.893 | 0.924 | 3.531 | 5.419 | 4.642 | 137.2 | 88.4 | 2.139 | -5.727 | -5.624 | - | -4.101 | -5.063 | -6.088 | -3.666 | -5.019 | 4.997 | - | - | - | -5.419 | -5.022 | - | -5.092 | -4.69 | -4.488 | -3.531 | -4.249 | 4.618 | - | - | - | 179.2 | -114.6 | -137.7 | -154.9 | -169.1 | 164.2 | 71.8 | 142.4 | 55.7 | 121.4 | 91.5 | 27.4 | -131.8 | -65.6 | -88.7 | -105.9 | -120.1 | 124.8 | 32.4 | 103 | 16.3 | 82 | 52.1 | 1
2014 | 10 | 13 | 3 | 1 | Pad1 | 10 | 5 | 2.559 | 275.025 | 5.001 | 6.609 | 0.21 | 0.946 | 0.227 | 3.463 | 48.314 | 5.504 | 343 | 14.6 | 4.445 | -6.416 | -6.453 | -2.559 | - | -2.93 | -6.647 | 3.461 | 5.083 | 35.65 | - | 275.025 | 71.916 | -6.531 | -7.098 | -5.142 | - | -3.463 | -5.286 | 3.977 | 5.273 | 12.483 | - | 48.314 | 19.423 | 123 | 126.7 | 130 | 134.2 | 138.1 | 142.2 | 35.4 | 24.2 | 17.8 | 7.6 | 0.9 | -7.3 | 114.1 | 117.8 | 121.1 | 125.3 | 129.2 | 133.3 | 29.7 | 18.5 | 12.1 | 1.9 | 0 | 0.8
2014 | 11 | 10 | 23 | 4 | Pad2c | 12 | 7 | 0.233 | 495.449 | 4.988 | 6.527 | 0.256 | 0.63 | 0.262 | 2.254 | 98.034 | 3.654 | 30.1 | 17.12 | 4.508 | -17.732 | 35.263 | 495.449 | -2.074 | -0.233 | -3.071 | 23.829 | -3.085 | -6.063 | 36.092 | 285.334 | -2.655 | -7.84 | 9.996 | 96.845 | -3.127 | -2.639 | -2.254 | 10.09 | -2.362 | -4.587 | 14.273 | 98.034 | -2.768 | 72.1 | -29.7 | -4.9 | 98 | 83.8 | -94.2 | -35.3 | -75.8 | -51.4 | 14.3 | -15.6 | -79.7 | 62.91 | -21.77 | 1.71 | 88.81 | 74.61 | -86.27 | -27.37 | -67.87 | -43.47 | 5.11 | -7.67 | -71.77
2014 | 11 | 3 | 5 | 2 | Pad2a | 9 | 2 | 4.011 | 97.001 | 4.975 | 2.959 | 0.365 | 0.989 | 0.421 | 4.48 | 36.484 | 5.153 | 3.8 | 38.7 | 4.195 | 27.358 | 30.633 | 28.668 | 21.121 | 21.326 | 58.984 | -4.011 | 97.001 | -5.94 | - | - | - | 13.866 | 12.923 | 13.175 | 12.083 | 11.035 | 20.4 | -4.48 | 36.484 | -5.826 | - | - | - | 45.8 | 112 | 88.9 | 71.7 | 57.5 | 30.8 | -61.6 | 9 | -77.7 | -12 | -41.9 | -106 | 9.8 | 16.1 | -7 | -24.2 | 21.5 | -1.7 | -35.7 | 15.2 | -51.8 | -0.3 | -16 | -80.1
2014 | 10 | 10 | 4 | 1 | Pad1 | 2 | 2 | 2.524 | 7.366 | 4.945 | 1.49 | - | 0.982 | - | 7.185 | 10.245 | 8.715 | 83.7 | 160.05 | 1.286 | - | - | - | - | - | - | - | - | -2.524 | - | - | -7.366 | - | - | - | - | - | - | - | - | -10.245 | - | - | -7.185 | -22.3 | -26 | -29.3 | -33.5 | -37.4 | -41.5 | 136.1 | 124.9 | 118.5 | 108.3 | 101.6 | 93.4 | 0.3 | -3.4 | -6.7 | -10.9 | -14.8 | -18.9 | -75.2 | 73.65 | 67.25 | 57.05 | 50.35 | 42.15
2014 | 11 | 12 | 2 | 4 | Pad2c | 12 | 7 | 2.345 | 376.063 | 4.925 | 6.632 | 0.248 | 0.691 | 0.261 | 2.755 | 117.794 | 3.827 | 33 | 12.8 | 4.266 | -16.537 | 21.162 | 226.415 | -2.345 | -2.365 | -3.934 | 5.162 | -3.488 | -3.009 | 17.18 | 376.063 | -2.797 | -7.711 | 6.914 | 31.47 | -3.744 | -3.33 | -2.853 | 3.245 | -2.755 | -3.239 | 9.082 | 117.794 | -3.154 | 75 | -26.8 | -2 | 100.9 | 86.7 | -91.3 | -32.4 | -72.9 | -48.5 | 17.2 | -12.7 | -76.8 | 69.59 | -19.41 | -0.01 | 95.49 | 81.29 | -83.91 | -25.01 | -65.51 | -41.11 | 11.79 | -5.31 | -69.41
2014 | 11 | 10 | 9 | 3 | Pad2b | 12 | 5 | 3.568 | 212.711 | 4.876 | 5.138 | 0.226 | 0.758 | 0.236 | 1.111 | 47.097 | 3.698 | 288.1 | 81.11 | 8.391 | 20.48 | 9.897 | 212.711 | 157.783 | 52.986 | -5.778 | -3.568 | -5.036 | -4.831 | 11.903 | 6.634 | -5.17 | 5.639 | 5.953 | 47.097 | 35.881 | 12.864 | -3.679 | -2.86 | -3.53 | -4.002 | 2.787 | 1.111 | -4.418 | -29.9 | 36.3 | 13.2 | -4 | -18.2 | 163.8 | 137.3 | 177.8 | 153.4 | 87.7 | 117.6 | 178.3 | -4.8 | 19.3 | 0.8 | 2.8 | 6.9 | -89.99 | -31.09 | -71.59 | -47.19 | 18.51 | -11.39 | -75.49
2014 | 10 | 10 | 21 | 1 | Pad1 | 6 | 2 | 2.166 | 54.194 | 4.864 | 3.515 | 0.356 | 0.976 | 0.529 | 7.329 | 19.302 | 9.23 | 142.3 | 22.9 | 3.44 | - | 11.957 | 5.965 | 10.656 | - | 54.194 | - | - | -2.166 | - | - | -7.562 | - | 9.244 | 7.655 | 9.278 | - | 19.302 | - | - | -11.13 | - | - | -7.329 | 36.3 | 32.6 | 29.3 | 25.1 | 21.2 | 17.1 | -165.3 | -176.5 | 177.1 | 166.9 | 160.2 | 152 | 27.2 | 23.5 | 20.2 | 16 | 12.1 | 8 | -151.5 | -162.7 | 168 | 157.8 | 151.1 | 142.9
2014 | 10 | 21 | 14 | 1 | Pad1 | 8 | 4 | 3.469 | 112.873 | 4.858 | 2.228 | 0.28 | 0.872 | 0.28 | 2.845 | 34.953 | 4.238 | 100.5 | 48.1 | 3.41 | - | - | 112.873 | 108.399 | 86.975 | 77.557 | -4.378 | -5.444 | -3.469 | - | - | -6.143 | - | - | 23.287 | 34.953 | 25.804 | 24.021 | -3.902 | -4.573 | -2.845 | - | - | -5.63 | -5.5 | -9.2 | -12.5 | -16.7 | -20.6 | -24.7 | 152.9 | 141.7 | 135.3 | 125.1 | 118.4 | 110.2 | 0.4 | -3.1 | 0 | -4.2 | -8.1 | 5.5 | 135 | 123.8 | 117.4 | 107.2 | 100.5 | 92.3
2014 | 10 | 14 | 15 | 1 | Pad1 | 10 | 5 | 1.986 | 100.114 | 4.804 | 2.393 | 0.302 | 0.744 | 0.302 | 3.35 | 27.141 | 3.849 | 344.7 | 1.747 | 3.26 | -6.858 | -4.628 | -1.986 | -4.347 | - | -6.204 | 75.886 | 100.114 | 92.358 | - | 62.227 | 63.727 | -4.379 | -3.845 | -3.35 | -3.929 | - | -3.743 | 20.393 | 26.983 | 27.141 | - | 20.461 | 24.272 | 121.3 | 125 | 128.3 | 132.5 | 136.4 | 140.5 | 37.1 | 25.9 | 19.5 | 9.3 | 2.6 | -5.6 | -98.24 | -101.94 | -105.24 | -109.44 | -113.34 | -117.44 | -1 | -4 | 4.1 | -3.6 | -2.1 | -0.2
2014 | 10 | 22 | 4 | 1 | Pad1 | 12 | 12 | 3.425 | 6.823 | 4.795 | 1.423 | - | 0.963 | - | 2.982 | 6.632 | 4.806 | 37.8 | 22.38 | 4.701 | -5.917 | -5.441 | -4.122 | -4.449 | -4.481 | -6.121 | -3.883 | -4.737 | -3.425 | -3.543 | -6.823 | -4.592 | -6.061 | -5.662 | -4.636 | -5.132 | -4.662 | -4.808 | -3.79 | -4.66 | -2.982 | -3.851 | -6.632 | -4.798 | -68.2 | -71.9 | -75.2 | -79.4 | -83.3 | -87.4 | 90.2 | 79 | 72.6 | 62.4 | 55.7 | 47.5 | -58.62 | -62.32 | -65.62 | -69.82 | -73.72 | -77.82 | 77.4 | 66.2 | 59.8 | 49.6 | 42.9 | 34.7
2014 | 11 | 11 | 22 | 4 | Pad2c | 12 | 7 | 2.527 | 433.599 | 4.739 | 7.19 | 0.219 | 0.756 | 0.23 | 3.132 | 108.852 | 3.952 | 34.6 | 25.06 | 4.499 | -13.269 | 47.706 | 169.435 | -2.673 | -2.527 | -4.326 | 15.449 | -3.685 | -3.337 | 24.351 | 433.599 | -3.355 | -6.898 | 10.988 | 22.966 | -3.969 | -3.586 | -3.211 | 5.689 | -3.132 | -3.282 | 10.362 | 108.852 | -3.584 | 76.6 | -25.2 | -0.4 | 102.5 | 88.3 | -89.7 | -30.8 | -71.3 | -46.9 | 18.8 | -11.1 | -75.2 | 62.1 | -14.64 | -0.64 | 88 | 73.8 | -79.14 | -20.24 | -60.74 | -36.34 | 4.3 | -0.54 | -64.64
2014 | 10 | 13 | 1 | 1 | Pad1 | 10 | 5 | 2.156 | 89.396 | 4.698 | 3.255 | 0.266 | 0.944 | 0.287 | 3.525 | 20.895 | 5.236 | 338.9 | 24.7 | 3.59 | -5.976 | -6.028 | -2.156 | - | -2.965 | -6.367 | 5.302 | 26.789 | 89.396 | - | 84.553 | 45.128 | -6.102 | -6.709 | -4.792 | - | -3.525 | -5.053 | 4.631 | 9.228 | 20.286 | - | 20.895 | 17.16 | 127.1 | 130.8 | 134.1 | 138.3 | 142.2 | 146.3 | 31.3 | 20.1 | 13.7 | 3.5 | -3.2 | -11.4 | 112.6 | 116.3 | 119.6 | 123.8 | 127.7 | 131.8 | 21.1 | 9.9 | 3.5 | 0.4 | -0.1 | -0.2
2014 | 11 | 11 | 7 | 4 | Pad2c | 12 | 6 | 2.14 | 183.322 | 4.695 | 3.454 | 0.379 | 0.97 | 0.38 | 2.071 | 57.961 | 5.157 | 96.2 | 11.8 | 3.154 | -6.634 | 106.356 | -3.975 | -5.73 | -4.96 | 59.031 | 33.806 | 183.322 | 159.719 | -4.733 | -2.14 | 66.526 | -6.671 | 33.971 | -4.584 | -6.648 | -7.003 | 34.539 | 13.606 | 57.961 | 52.861 | -3.963 | -2.071 | 38.525 | 138.2 | 36.4 | 61.2 | 164.1 | 149.9 | -28.1 | 30.8 | -9.7 | 14.7 | 80.4 | 50.5 | -13.6 | 131.8 | 30 | 54.8 | 157.7 | 143.5 | -22.7 | 24.4 | -4.3 | 8.3 | 74 | 44.1 | -8.2
2014 | 10 | 13 | 6 | 1 | Pad1 | 10 | 7 | 1.923 | 101.999 | 4.692 | 7.196 | 0.329 | 0.956 | 0.361 | 0.813 | 33.52 | 5.171 | 3.9 | 4.827 | 5.721 | -6.395 | -6.413 | -2.772 | - | -2.765 | -6.74 | -3.382 | -4.374 | 4.975 | - | 1.923 | 101.999 | -6.427 | -7.158 | -5.375 | - | -3.387 | -5.29 | -3.821 | -4.74 | 5.01 | - | 0.813 | 33.52 | -102.1 | -105.8 | -109.1 | -113.3 | -117.2 | -121.3 | 56.3 | 45.1 | 38.7 | 28.5 | 21.8 | 13.6 | -99.216 | -102.916 | -106.216 | -110.416 | -114.316 | -118.416 | 48.5 | 37.3 | 30.9 | 20.7 | 14 | 5.8
2014 | 11 | 12 | 3 | 4 | Pad2c | 12 | 7 | 2.243 | 360.52 | 4.674 | 5.64 | 0.255 | 0.731 | 0.261 | 2.976 | 126.974 | 3.849 | 29.5 | 23.99 | 4.396 | -14.699 | 22.867 | 313.859 | -2.261 | -2.243 | -4.047 | 6.768 | -3.619 | -2.858 | 30.344 | 360.52 | -2.99 | -7.49 | 7.75 | 44.843 | -3.692 | -3.245 | -2.976 | 4.048 | -3.092 | -3.176 | 8.251 | 126.974 | -3.27 | 71.5 | -30.3 | -5.5 | 97.4 | 83.2 | -94.8 | -35.9 | -76.4 | -52 | 13.7 | -16.2 | -80.3 | 56.98 | -20.83 | -0.92 | 82.88 | 68.68 | -85.33 | -26.43 | -66.93 | -42.53 | -0.82 | -6.73 | -70.83
2014 | 10 | 10 | 8 | 1 | Pad1 | 1 | 1 | 4.64 | 4.64 | 4.64 | 1 | - | 1 | - | 4.706 | 6.823 | 5.764 | 90.5 | 9.6 | 4.892 | - | - | - | - | - | - | - | - | - | - | - | -4.64 | - | - | - | - | - | - | - | - | -6.823 | - | - | -4.706 | -15.5 | -19.2 | -22.5 | -26.7 | -30.6 | -34.7 | 142.9 | 131.7 | 125.3 | 115.1 | 108.4 | 100.2 | -9.2 | -12.9 | -16.2 | -20.4 | -24.3 | -28.4 | 139.6 | 128.4 | 122 | 111.8 | 105.1 | 96.9
2014 | 10 | 12 | 22 | 1 | Pad1 | 10 | 5 | 2.031 | 339.021 | 4.597 | 4.937 | 0.213 | 0.942 | 0.227 | 3.558 | 63.614 | 5.082 | 345.2 | 17.6 | 5.326 | -5.727 | -5.947 | -2.031 | - | -3.121 | -6.158 | 6.859 | 8.647 | 38.21 | - | 339.021 | 270.987 | -5.81 | -6.64 | -4.577 | - | -3.558 | -4.824 | 5.919 | 6.532 | 12.676 | - | 61.629 | 63.614 | 120.8 | 124.5 | 127.8 | 132 | 135.9 | 140 | 37.6 | 26.4 | 20 | 9.8 | 3.1 | -5.1 | 111.4 | 115.1 | 118.4 | 122.6 | 126.5 | 130.6 | 29.4 | 18.2 | 11.8 | 1.6 | 0.2 | -0.7
2014 | 11 | 9 | 17 | 3 | Pad2b | 12 | 10 | 0.218 | 661.235 | 4.553 | 11.01 | 0.17 | 0.882 | 0.178 | 0.269 | 112.539 | 4.072 | 243.6 | 12.2 | 6.602 | -8.379 | 661.235 | 13.948 | -5.823 | -4.55 | -5.781 | -4.106 | -5.113 | -5.108 | -1.343 | -0.218 | -5.114 | -5.223 | 112.539 | 7.977 | -5.939 | -4.845 | -4.588 | -3.961 | -4.509 | -5.041 | -1.132 | -0.269 | -5.211 | -74.4 | -8.2 | -31.3 | -48.5 | -62.7 | 119.3 | 178.2 | 137.7 | 162.1 | 132.2 | 162.1 | 133.8 | -69.3 | -3.1 | -26.2 | -43.4 | -57.6 | 112.2 | 171.1 | 130.6 | 155 | 127.1 | 157 | 126.7
2014 | 10 | 14 | 16 | 1 | Pad1 | 10 | 5 | 1.564 | 24.139 | 4.479 | 3.632 | - | 0.75 | 0.512 | 2.255 | 10.8 | 3.667 | 353.7 | 2.305 | 3.006 | -6.706 | -4.387 | -1.564 | -3.977 | - | -5.761 | 3.091 | 3.465 | 5.193 | - | 8.175 | 24.139 | -4.222 | -3.772 | -3.094 | -3.819 | - | -3.428 | 2.255 | 2.831 | 3.772 | - | 2.921 | 10.8 | 112.3 | 116 | 119.3 | 123.5 | 127.4 | 131.5 | 46.1 | 34.9 | 28.5 | 18.3 | 11.6 | 3.4 | -81.85 | -85.55 | -88.85 | -93.05 | -96.95 | -101.05 | 15.2 | 4 | -2.4 | -6.3 | 4.8 | -2.3
2014 | 10 | 16 | 18 | 1 | Pad1 | 9 | 3 | 3.676 | 321.01 | 4.476 | 3.694 | 0.225 | 1 | 0.242 | 3.806 | 67.338 | 4.675 | 104.4 | 9.2 | 3.872 | 265.665 | 321.01 | 133.839 | 31.287 | 9.377 | 7.543 | -3.676 | - | -4.567 | - | - | -5.185 | 66.818 | 67.338 | 27.845 | 12.78 | 5.672 | 5.379 | -3.806 | - | -4.943 | - | - | -5.275 | -1.6 | -5.3 | -8.6 | -12.8 | -16.7 | -20.8 | 156.8 | 145.6 | 139.2 | 129 | 122.3 | 114.1 | -0.1 | -0.8 | -4.1 | -8.3 | -12.2 | -16.3 | 152.1 | 140.9 | 134.5 | 124.3 | 117.6 | 109.4
2014 | 10 | 21 | 16 | 1 | Pad1 | 10 | 1 | 2.455 | 36.682 | 4.439 | 1.886 | 0.42 | 0.921 | 0.445 | 1.973 | 15.832 | 4.09 | 155 | 109.22 | 2.196 | 35.502 | 36.682 | 32.128 | 21.014 | 23.382 | 29.278 | 4.493 | 5.084 | 2.455 | - | - | -4.439 | 14.389 | 15.832 | 13.565 | 10.426 | 10.371 | 10.427 | 3.664 | 3.97 | 1.973 | - | - | -4.09 | 49 | 45.3 | 42 | 37.8 | 33.9 | 29.8 | -152.6 | -163.8 | -170.2 | 179.6 | 172.9 | 164.7 | -5.5 | 4 | 0.7 | -3.5 | 4.8 | 0.7 | -6.2 | -17.4 | -23.8 | -34 | -40.7 | -48.9
2014 | 10 | 16 | 13 | 1 | Pad1 | 9 | 3 | 3.654 | 345.483 | 4.385 | 2.91 | 0.223 | 0.853 | 0.223 | 2.832 | 65.728 | 3.738 | 97.6 | 24.9 | 7.154 | 345.483 | 281.956 | 175.542 | 114.428 | 79.134 | 58.839 | -3.654 | - | -4.57 | - | - | -4.931 | 63.607 | 65.728 | 34.106 | 30.503 | 20.396 | 20.675 | -2.832 | - | -4.064 | - | - | -4.319 | -8.4 | -12.1 | -15.4 | -19.6 | -23.5 | -27.6 | 150 | 138.8 | 132.4 | 122.2 | 115.5 | 107.3 | 0 | 1 | -2.3 | -6.5 | -10.4 | -14.5 | 138.2 | 127 | 120.6 | 110.4 | 103.7 | 95.5
2014 | 10 | 13 | 2 | 1 | Pad1 | 10 | 5 | 1.765 | 386.435 | 4.384 | 5.181 | 0.237 | 0.938 | 0.24 | 3.105 | 60.029 | 4.861 | 329.6 | 15.4 | 4.496 | -5.743 | -5.772 | -1.765 | - | -2.647 | -5.994 | 7.609 | 160.428 | 386.435 | - | 130.581 | 38.901 | -5.808 | -6.417 | -4.342 | - | -3.105 | -4.632 | 4.3 | 56.72 | 60.029 | - | 30.656 | 22.315 | 136.4 | 140.1 | 143.4 | 147.6 | 151.5 | 155.6 | 22 | 10.8 | 4.4 | -5.8 | -12.5 | -20.7 | 131 | 134.7 | 138 | 142.2 | 146.1 | 150.2 | 12 | 0.8 | 1.4 | -0.4 | -7.1 | -15.3
2014 | 10 | 14 | 18 | 1 | Pad1 | 10 | 2 | 1.243 | 6.838 | 4.351 | 1.576 | - | 0.81 | 0.819 | 1.388 | 5.376 | 3.768 | 225.2 | 109.9 | 1.105 | 6.496 | 4.099 | 1.243 | -3.568 | - | -5.135 | 3.245 | 4.283 | 5.711 | - | 2.771 | 6.838 | 4.494 | 4.05 | 3.372 | -4.05 | - | -3.486 | 2.845 | 3.943 | 5.064 | - | 1.388 | 5.376 | 119.2 | 115.5 | 112.2 | 108 | 104.1 | 100 | -82.4 | -93.6 | -100 | -110.2 | -116.9 | -125.1 | -20.9 | -24.6 | -27.9 | -32.1 | -36 | -40.1 | -2.2 | -13.4 | 10 | -0.2 | -6.9 | -15.1
2014 | 10 | 22 | 13 | 1 | Pad1 | 12 | 6 | 2.378 | 94.688 | 4.278 | 2.607 | 0.288 | 0.799 | 0.288 | 1.432 | 27.749 | 3.417 | 154.6 | 60 | 3.697 | 35.968 | 51.21 | 57.663 | 79.029 | 91.692 | 94.688 | -3.567 | -4.303 | -2.378 | -4.033 | -7.129 | -4.258 | 14.724 | 15.929 | 14.145 | 26.449 | 19.266 | 27.749 | -2.788 | -3.393 | -1.432 | -3.1 | -6.1 | -3.689 | 48.6 | 44.9 | 41.6 | 37.4 | 33.5 | 29.4 | -153 | -164.2 | -170.6 | 179.2 | 172.5 | 164.3 | 18.6 | 14.9 | 11.6 | 7.4 | 3.5 | -0.6 | -123 | -134.2 | -140.6 | 149.2 | 142.5 | 134.3
2014 | 11 | 7 | 22 | 2 | Pad2a | 12 | 5 | 1.436 | 121.89 | 4.222 | 3.546 | 0.368 | 0.939 | 0.384 | 2.699 | 34.939 | 4.245 | 323.1 | 7.642 | 2.829 | 27.645 | -6.372 | 121.89 | 66.289 | 36.01 | 37.123 | -3.354 | 19.254 | -5.149 | 83.137 | -1.436 | -4.798 | 12.698 | -5.605 | 30.723 | 25.657 | 17.318 | 18.179 | -3.26 | 10.595 | -4.718 | 34.939 | -2.699 | -4.945 | 5.1 | 71.3 | 48.2 | 31 | 16.8 | -9.9 | 102.3 | -31.7 | 118.4 | 52.7 | 82.6 | 146.7 | -3.6 | 34.2 | 11.1 | 2.8 | -5.2 | -9.1 | -58.558 | 1.9 | -74.658 | -8.958 | -38.858 | -102.958
2014 | 11 | 3 | 15 | 2 | Pad2a | 8 | 5 | 2.868 | 71.167 | 4.22 | 5.21 | 0.194 | 0.786 | 0.239 | 3.001 | 13.839 | 3.442 | 44.9 | 43.43 | 4.505 | -5.062 | -3.918 | - | -3.061 | -2.868 | -6.19 | 71.167 | 10.173 | 6.838 | - | - | - | -4.078 | -3.226 | - | -3.557 | -3.001 | -3.35 | 13.839 | 3.259 | 3.94 | - | - | - | 86.9 | 153.1 | 130 | 112.8 | 98.6 | 71.9 | -20.5 | 50.1 | -36.6 | 29.1 | -0.8 | -64.9 | 61.32 | 127.52 | 104.42 | 87.22 | 73.02 | 46.32 | -2.65 | 24.52 | -18.75 | 3.52 | 1.81 | -47.05
2014 | 11 | 7 | 24 | 2 | Pad2a | 12 | 10 | 0.473 | 85.694 | 4.202 | 7.604 | 0.384 | 0.95 | 0.423 | 1.056 | 32.935 | 4.282 | 238.8 | 19.4 | 3.211 | -5.203 | 85.694 | 7.521 | -4.763 | -4.726 | -5.732 | -3.739 | -4.894 | -5.557 | -0.473 | -1.751 | -5.184 | -5.283 | 32.935 | 6.484 | -5.505 | -4.578 | -4.585 | -3.709 | -4.486 | -5.194 | -1.056 | -3.024 | -5.399 | -79.2 | -13 | -36.1 | -53.3 | -67.5 | -94.2 | 173.4 | -116 | 157.3 | 137 | 166.9 | 129 | -68.5 | -2.3 | -25.4 | -42.6 | -56.8 | -83.5 | 164.7 | -105.3 | 148.6 | 126.3 | 156.2 | 120.3
2014 | 10 | 12 | 12 | 1 | Pad1 | 8 | 5 | 1.53 | 6.462 | 4.186 | 1.548 | - | 0.899 | 0.787 | 2.624 | 5.482 | 4.241 | 5.9 | 17.12 | 5.19 | -5.841 | -4.809 | -1.53 | - | -3.207 | -5.543 | 2.53 | 3.475 | 6.462 | - | - | - | -5.482 | -4.879 | -3.604 | - | -3.444 | -3.794 | 2.624 | 3.34 | 3.944 | - | - | - | -100.1 | -103.8 | -107.1 | -111.3 | -115.2 | -119.3 | 58.3 | 47.1 | 40.7 | 30.5 | 23.8 | 15.6 | -73.75 | -77.45 | -80.75 | -84.95 | -88.85 | -92.95 | 29.4 | 18.2 | 11.8 | 1.6 | 3.9 | -0.7
2014 | 11 | 11 | 19 | 4 | Pad2c | 12 | 6 | 2.792 | 637.837 | 4.152 | 8.676 | 0.239 | 0.785 | 0.241 | 1.654 | 169.058 | 3.458 | 39.4 | 10.35 | 5.593 | -8.409 | 117.378 | 78.888 | -3.332 | -2.841 | -3.999 | 17.622 | -3.235 | 2.794 | 2.792 | 637.837 | -3.095 | -4.778 | 19.663 | 10.35 | -3.872 | -3.404 | -2.805 | 3.045 | -2.704 | 3.013 | 1.654 | 169.058 | -3.187 | 81.4 | -20.4 | 4.4 | 107.3 | 93.1 | -84.9 | -26 | -66.5 | -42.1 | 23.6 | -6.3 | -70.4 | 77.05 | -14.4 | 0.05 | 102.95 | 88.75 | -78.9 | -20 | -60.5 | -36.1 | 19.25 | -0.3 | -64.4
2014 | 11 | 11 | 5 | 4 | Pad2c | 12 | 9 | 0.084 | 17.621 | 4.143 | 3.298 | - | 0.722 | 0.627 | 0.117 | 8.602 | 3.48 | 139.1 | 36.4 | 1.665 | -4.478 | -2.607 | -1.729 | -3.555 | -2.296 | 7.258 | -4.37 | 12.608 | -17.621 | -0.55 | -0.084 | 6.965 | -4.382 | -3.002 | -2.63 | -4.444 | -4.468 | 4.784 | -3.208 | 6.764 | -8.602 | -0.462 | -0.117 | 5.287 | -178.9 | 79.3 | 104.1 | -153 | -167.2 | 14.8 | 73.7 | 33.2 | 57.6 | 123.3 | 93.4 | 29.3 | 158.7 | 56.9 | 81.7 | -139 | -153.2 | -3.8 | 51.3 | 10.8 | 35.2 | 100.9 | 71 | 6.9
2014 | 11 | 10 | 8 | 3 | Pad2b | 12 | 7 | 0.528 | 429.626 | 4.068 | 9.551 | 0.181 | 0.866 | 0.208 | 0.234 | 73.855 | 3.522 | 273.6 | 5.2 | 9.383 | 5.467 | 11.266 | 429.626 | 59.079 | 5.895 | -6.204 | -3.859 | -5.521 | -5.415 | -1.461 | -0.528 | -5.487 | 4.961 | 7.407 | 73.855 | 14.615 | 5.289 | -4.561 | -3.808 | -4.497 | -5.096 | -1.195 | -0.234 | -5.263 | -44.4 | 21.8 | -1.3 | -18.5 | -32.7 | 149.3 | 151.8 | 167.7 | 167.9 | 102.2 | 132.1 | 163.8 | -41.9 | 19.1 | -0.2 | -16 | -30.2 | 146.6 | 149.3 | 165 | 165.4 | 99.7 | 129.6 | 161.1
2014 | 10 | 20 | 14 | 1 | Pad1 | 9 | 3 | 2.511 | 60.358 | 4.052 | 1.653 | 0.357 | 0.835 | 0.357 | 2.197 | 23.078 | 3.384 | 137.3 | 72.6 | 4.044 | 41.881 | 53.24 | 56.348 | 51.716 | 52.924 | 60.358 | -5.245 | -4.399 | -2.511 | - | - | - | 14.604 | 23.078 | 18.794 | 17.039 | 19.951 | 19.359 | -4.141 | -3.815 | -2.197 | - | - | - | 31.3 | 27.6 | 24.3 | 20.1 | 16.2 | 12.1 | -170.3 | 178.5 | 172.1 | 161.9 | 155.2 | 147 | -3 | -0.4 | 1.3 | -1.4 | 2 | 0.7 | -132 | -143.2 | 137.8 | 127.6 | 120.9 | 112.7
2014 | 10 | 21 | 17 | 1 | Pad1 | 11 | 1 | 1.754 | 8.747 | 4.038 | 1.668 | - | 1 | 0.882 | 1.798 | 6.403 | 4.045 | 208.7 | 102.6 | 0.89 | 8.747 | 7.182 | 5.271 | 6.529 | 5.602 | 8.427 | 3.133 | 3.857 | 1.754 | 3.128 | - | -4.038 | 6.403 | 6.351 | 5.358 | 6.335 | 5.469 | 6.29 | 3.104 | 3.586 | 1.798 | 2.715 | - | -4.045 | 102.7 | 99 | 95.7 | 91.5 | 87.6 | 83.5 | -98.9 | -110.1 | -116.5 | -126.7 | -133.4 | -141.6 | -8.5 | -12.2 | -15.5 | -19.7 | -23.6 | 25.7 | 6.6 | -4.6 | -11 | -21.2 | -27.9 | -36.1
2014 | 11 | 10 | 7 | 3 | Pad2b | 11 | 7 | 1.093 | 457.121 | 4.019 | 8.891 | 0.218 | 0.664 | 0.229 | 1.534 | 95.205 | 2.781 | 273 | 4.1 | 9.34 | -6.275 | 7.102 | 457.121 | 67.517 | 5.658 | -3.489 | -1.093 | -2.588 | -2.562 | -9.301 | - | -2.825 | -4.335 | 4.633 | 95.205 | 19.316 | 3.892 | -2.327 | -1.534 | -2.034 | -2.681 | -3.505 | - | -3.051 | -45 | 21.2 | -1.9 | -19.1 | -33.3 | 148.7 | 152.4 | 167.1 | 168.5 | 102.8 | 132.7 | 163.2 | -42.9 | 19.2 | 0 | -17 | -31.2 | 146.7 | 150.3 | 165.1 | 166.4 | 100.7 | 130.6 | 161.2
2014 | 10 | 24 | 17 | 1 | Pad1 | 12 | 6 | 2.09 | 301.502 | 3.982 | 2.923 | 0.219 | 0.823 | 0.219 | 1.834 | 71.252 | 3.279 | 122.4 | 48.2 | 4.153 | 295.362 | 301.502 | 197.239 | 146.113 | 134.49 | 139.38 | -3.811 | -4.68 | -2.09 | -2.848 | -6.525 | -3.937 | 49.772 | 71.252 | 42.717 | 44.73 | 26.412 | 30.839 | -2.834 | -3.85 | -1.834 | -2.324 | -5.444 | -3.386 | 16.4 | 12.7 | 9.4 | 5.2 | 1.3 | -2.8 | 174.8 | 163.6 | 157.2 | 147 | 140.3 | 132.1 | 2.1 | 1.4 | -1.9 | -1.8 | 0 | -1.7 | 152.8 | 141.6 | 135.2 | 125 | 118.3 | 110.1
2014 | 11 | 15 | 21 | 4 | Pad2c | 11 | 4 | 2.879 | 177.769 | 3.943 | 5.766 | 0.278 | 0.958 | 0.308 | 2.038 | 52.159 | 3.969 | 87.1 | 11.1 | 4.097 | -4.942 | 57.611 | - | -3.204 | -3.573 | 10.246 | 6.241 | 53.593 | 177.769 | -4.052 | 2.879 | 15.041 | -4.94 | 19.079 | -2.678 | -4.393 | -4.445 | 7.398 | 4.953 | 4.42 | 52.159 | -3.39 | 2.038 | 9.642 | 129.1 | 27.3 | 52.1 | 155 | 140.8 | -37.2 | 21.7 | -18.8 | 5.6 | 71.3 | 41.4 | -22.7 | 124.6 | 22.8 | 47.6 | 150.5 | 136.3 | -30.6 | 17.2 | -12.2 | 1.1 | 66.8 | 36.9 | -16.1
2014 | 10 | 22 | 17 | 1 | Pad1 | 12 | 12 | 0.988 | 5.866 | 3.936 | 1.49 | - | 0.844 | - | 0.803 | 5.267 | 3.348 | 233.2 | 107.8 | 3.454 | -5.866 | -5.124 | -3.008 | -4.364 | -3.34 | -5.847 | -3.799 | -3.021 | -0.988 | -3.075 | -5.836 | -2.967 | -5.267 | -4.646 | -3.24 | -4.437 | -3.292 | -3.989 | -1.761 | -2.705 | -0.803 | -2.323 | -4.891 | -2.818 | 127.2 | 123.5 | 120.2 | 116 | 112.1 | 108 | -74.4 | -85.6 | -92 | -102.2 | -108.9 | -117.1 | 56.8 | 53.1 | 49.8 | 45.6 | 41.7 | 37.6 | -37 | -48.2 | -54.6 | -64.8 | -71.5 | -79.7
2014 | 10 | 13 | 18 | 1 | Pad1 | 8 | 8 | 0.43 | 8.483 | 3.923 | 2.162 | - | 0.811 | - | 2.201 | 6.434 | 3.451 | 248.4 | 52.6 | 2.088 | -4.128 | - | -0.43 | - | -2.793 | -4.32 | -8.483 | -6.172 | -2.538 | - | - | -2.521 | -3.282 | - | -2.201 | - | -3.178 | -2.628 | -6.434 | -5.117 | -2.457 | - | - | -2.313 | 142.4 | 138.7 | 135.4 | 131.2 | 127.3 | 123.2 | -59.2 | -70.4 | -76.8 | -87 | -93.7 | -101.9 | 111 | 107.3 | 104 | 99.8 | 95.9 | 91.8 | -38 | -49.2 | -55.6 | -65.8 | -72.5 | -80.7
2014 | 10 | 10 | 6 | 1 | Pad1 | 2 | 2 | 0.968 | 6.71 | 3.839 | 1.748 | - | 0.979 | - | 6.549 | 8.998 | 7.774 | 88.1 | 23.55 | 3.585 | - | - | - | - | - | - | - | - | -0.968 | - | - | -6.71 | - | - | - | - | - | - | - | - | -8.998 | - | - | -6.549 | -17.9 | -21.6 | -24.9 | -29.1 | -33 | -37.1 | 140.5 | 129.3 | 122.9 | 112.7 | 106 | 97.8 | -11.2 | -14.9 | -18.2 | -22.4 | -26.3 | -30.4 | 123.65 | 112.45 | 106.05 | 95.85 | 89.15 | 80.95
2014 | 11 | 3 | 16 | 2 | Pad2a | 8 | 6 | 2.838 | 39.942 | 3.821 | 3.353 | 0.33 | 0.876 | 0.265 | 2.969 | 13.179 | 3.576 | 80 | 37.6 | 2.089 | -4.437 | -4.147 | - | -2.838 | -3.141 | -4.729 | 32.421 | -3.631 | 39.942 | - | - | - | -4.234 | -3.653 | - | -3.935 | -3.416 | -3.25 | 5.966 | -2.969 | 13.179 | - | - | - | 122 | -171.8 | 165.1 | 147.9 | 133.7 | 107 | 14.6 | 85.2 | -1.5 | 64.2 | 34.3 | -29.8 | 105.2 | -151 | 148.3 | 131.1 | 116.9 | 90.2 | 0.14 | 68.4 | 0.7 | 47.4 | 17.5 | -9
2014 | 10 | 10 | 19 | 1 | Pad1 | 4 | 1 | 3.797 | 198.557 | 3.797 | 1.607 | 0.28 | 0.978 | 0.28 | 3.715 | 60.62 | 5.2 | 113.2 | 7.8 | 4.101 | - | 175.823 | 198.557 | 116.124 | - | - | - | - | - | - | - | -3.797 | - | 60.62 | 50.276 | 26.616 | - | - | - | - | -6.685 | - | - | -3.715 | 7.2 | 3.5 | 0.2 | -4 | -7.9 | -12 | 165.6 | 154.4 | 148 | 137.8 | 131.1 | 122.9 | 3.5 | -0.2 | -0.1 | 0.1 | -3.8 | -7.9 | 161.9 | 150.7 | 144.3 | 134.1 | 127.4 | 119.2
2014 | 10 | 25 | 19 | 1 | Pad1 | 12 | 6 | 2.149 | 334.478 | 3.795 | 4.688 | 0.231 | 0.972 | 0.238 | 2.007 | 58.729 | 3.862 | 108.5 | 9.9 | 4.553 | 61.78 | 167.711 | 334.478 | 186.571 | 65.301 | 17.56 | -4.637 | -5.697 | -2.431 | -3.245 | -2.149 | -4.615 | 25.923 | 43.048 | 58.729 | 40.912 | 19.567 | 10.56 | -4.294 | -5.548 | -2.882 | -3.715 | -2.007 | -4.727 | 2.5 | -1.2 | -4.5 | -8.7 | -12.6 | -16.7 | 160.9 | 149.7 | 143.3 | 133.1 | 126.4 | 118.2 | -0.6 | 0.4 | -0.5 | -4.7 | -8.6 | -12.7 | 155 | 143.8 | 137.4 | 127.2 | 120.5 | 112.3
2014 | 11 | 15 | 22 | 4 | Pad2c | 12 | 6 | 0.034 | 172.245 | 3.748 | 4.131 | 0.243 | 0.989 | 0.276 | 3.018 | 51.204 | 4.565 | 97.5 | 22.3 | 2.877 | -5.893 | 30.199 | -0.034 | -4.107 | -4.684 | 78.759 | 29.253 | 150.392 | 17.068 | -4.16 | -3.612 | 172.245 | -5.837 | 12.861 | -3.018 | -5.304 | -5.547 | 31.323 | 11.193 | 14.877 | 10.209 | -3.974 | -3.711 | 51.204 | 139.5 | 37.7 | 62.5 | 165.4 | 151.2 | -26.8 | 32.1 | -8.4 | 16 | 81.7 | 51.8 | -12.3 | 125.6 | 23.8 | 48.6 | 151.5 | 137.3 | -18.4 | 18.2 | 0 | 2.1 | 67.8 | 37.9 | -3.9
2014 | 11 | 11 | 20 | 4 | Pad2c | 12 | 6 | 1.688 | 559.471 | 3.701 | 8.85 | 0.219 | 0.696 | 0.229 | 2.065 | 128.347 | 3.017 | 38.3 | 14.21 | 4.963 | -10.419 | 73.24 | 78.669 | -1.877 | -1.688 | -3.286 | 11.236 | -2.598 | 2.169 | 11.649 | 559.471 | -2.34 | -5.208 | 13.091 | 14.055 | -3.164 | -2.791 | -2.27 | 4.753 | -2.065 | 2.426 | 6.405 | 128.347 | -2.602 | 80.3 | -21.5 | 3.3 | 106.2 | 92 | -86 | -27.1 | -67.6 | -43.2 | 22.5 | -7.4 | -71.5 | 73.45 | -14.14 | -0.12 | 99.35 | 85.15 | -78.64 | -19.74 | -60.24 | -35.84 | 15.65 | -0.04 | -64.14
2014 | 10 | 19 | 16 | 1 | Pad1 | 7 | 4 | 2.978 | 35.591 | 3.66 | 3.098 | 0.374 | 0.78 | 0.453 | 2.496 | 13.3 | 2.87 | 52.4 | 74.195 | 3.162 | 35.591 | 25.07 | - | - | -2.978 | - | -3.026 | -4.454 | -4.183 | - | - | 5.113 | 13.3 | 12.418 | - | - | -3.041 | - | -2.496 | -3.198 | -2.745 | - | - | 4.076 | -53.6 | -57.3 | -60.6 | -64.8 | -68.7 | -72.8 | 104.8 | 93.6 | 87.2 | 77 | 70.3 | 62.1 | -25.3 | -29 | -32.3 | -36.5 | -40.4 | -44.5 | 58.905 | 47.705 | 41.305 | 31.105 | 24.405 | 16.205
2014 | 11 | 15 | 23 | 4 | Pad2c | 12 | 5 | 0.018 | 47.143 | 3.654 | 3.226 | 0.415 | 0.946 | 0.463 | 0.291 | 19.404 | 4.431 | 123.5 | 92.59 | 1.47 | -5.591 | 15.939 | -0.018 | -3.514 | -4.326 | 47.143 | 19.457 | 9.538 | 14.631 | -4.822 | 4.214 | 46.174 | -5.536 | 10.083 | -2.868 | -4.74 | -5.129 | 19.404 | 9.062 | 0.291 | 10.474 | -3.881 | 4.051 | 19.326 | 165.5 | 63.7 | 88.5 | -168.6 | 177.2 | -0.8 | 58.1 | 17.6 | 42 | 107.7 | 77.8 | 13.7 | 107.91 | 6.11 | 30.91 | -133.6 | 119.61 | -0.4 | 0.51 | 1.1 | 3.8 | 50.11 | 20.21 | -0.1
2014 | 10 | 13 | 13 | 1 | Pad1 | 6 | 4 | 1.207 | 33.67 | 3.619 | 3.494 | 0.364 | 0.634 | 0.317 | 1.46 | 12.259 | 2.495 | 346.4 | 23.2 | 7.163 | -3.612 | - | -1.207 | - | -3.861 | -5.796 | 9.665 | 33.67 | - | - | - | - | -2.499 | - | -2.016 | - | -2.855 | -2.612 | 1.46 | 12.259 | - | - | - | - | 119.6 | 123.3 | 126.6 | 130.8 | 134.7 | 138.8 | 38.8 | 27.6 | 21.2 | 11 | 4.3 | -3.9 | 109.5 | 113.2 | 116.5 | 120.7 | 124.6 | 128.7 | 25.7 | 14.5 | 8.1 | -0.3 | -2 | -0.2
2014 | 10 | 12 | 23 | 1 | Pad1 | 10 | 5 | 0.663 | 400.682 | 3.565 | 4.721 | 0.226 | 0.929 | 0.24 | 2.879 | 70.693 | 4.122 | 334.7 | 23.8 | 4.874 | -4.816 | -4.622 | -0.663 | - | -2.444 | -5.283 | 29.476 | 196.453 | 400.682 | - | 122.589 | 81.78 | -4.893 | -5.3 | -3.53 | - | -2.879 | -4.011 | 17.887 | 54.18 | 70.693 | - | 29.862 | 26.724 | 131.3 | 135 | 138.3 | 142.5 | 146.4 | 150.5 | 27.1 | 15.9 | 9.5 | -0.7 | -7.4 | -15.6 | 114.9 | 118.6 | 121.9 | 126.1 | 130 | 134.1 | 19.7 | 8.5 | 2.1 | 0.4 | 1.2 | 0.8
2014 | 10 | 12 | 21 | 1 | Pad1 | 10 | 5 | 1.131 | 426.881 | 3.554 | 4.761 | 0.211 | 0.928 | 0.213 | 2.507 | 80.37 | 4.031 | 334.6 | 9.7 | 6.102 | -4.548 | -4.594 | -1.131 | - | -2.494 | -5.002 | 2.51 | 66.706 | 314.173 | - | 426.881 | 68.546 | -4.654 | -5.267 | -3.656 | - | -2.857 | -3.723 | 2.507 | 24.749 | 61.534 | - | 80.37 | 18.122 | 131.4 | 135.1 | 138.4 | 142.6 | 146.5 | 150.6 | 27 | 15.8 | 9.4 | -0.8 | -7.5 | -15.7 | 125.5 | 129.2 | 132.5 | 136.7 | 140.6 | 144.7 | 23.2 | 12 | 5.6 | -0.1 | -1.6 | -9.8
2014 | 10 | 13 | 14 | 1 | Pad1 | 8 | 4 | 0.915 | 113.858 | 3.529 | 3.528 | 0.294 | 0.656 | 0.291 | 1.87 | 31.442 | 2.555 | 346.3 | 24.4 | 7.1 | -4.345 | - | -0.915 | - | -3.585 | -5.273 | 10.524 | 43.769 | 75.922 | - | - | 113.858 | -2.997 | - | -1.87 | - | -2.901 | -2.453 | 2.247 | 14.355 | 22.962 | - | - | 31.442 | 119.7 | 123.4 | 126.7 | 130.9 | 134.8 | 138.9 | 38.7 | 27.5 | 21.1 | 10.9 | 4.2 | -4 | 109.1 | 112.8 | 116.1 | 120.3 | 124.2 | 128.3 | 24.9 | 13.7 | 7.3 | 1.3 | -0.3 | 1.3
2014 | 10 | 16 | 15 | 1 | Pad1 | 9 | 3 | 2.799 | 240.872 | 3.493 | 2.077 | 0.215 | 0.928 | 0.215 | 2.255 | 53.824 | 3.251 | 102.7 | 27.5 | 6.088 | 240.872 | 235.886 | 188.306 | 140.142 | 120.538 | 107.515 | -2.799 | - | -3.405 | - | - | -4.276 | 45.409 | 53.824 | 41.716 | 34.914 | 23.031 | 23.483 | -2.255 | - | -3.43 | - | - | -4.069 | -3.3 | -7 | -10.3 | -14.5 | -18.4 | -22.5 | 155.1 | 143.9 | 137.5 | 127.3 | 120.6 | 112.4 | 0.5 | 0.7 | 2.4 | -1.8 | -5.7 | -9.8 | 140.3 | 129.1 | 122.7 | 112.5 | 105.8 | 97.6
2014 | 10 | 17 | 18 | 1 | Pad1 | 9 | 9 | 2.2 | 4.664 | 3.383 | 1.379 | - | 0.946 | - | 2.332 | 4.569 | 3.374 | 36.9 | 39.02 | 4.085 | -4.359 | -3.974 | -2.2 | -4.664 | -2.647 | -4.624 | -2.287 | -2.774 | -2.914 | - | - | - | -4.28 | -3.959 | -2.822 | -4.569 | -3.05 | -3.192 | -2.332 | -2.755 | -3.403 | - | - | - | -69.1 | -72.8 | -76.1 | -80.3 | -84.2 | -88.3 | 89.3 | 78.1 | 71.7 | 61.5 | 54.8 | 46.6 | -48.27 | -51.97 | -55.27 | -59.47 | -63.37 | -67.47 | 71.11 | 59.91 | 53.51 | 43.31 | 36.61 | 28.41
2014 | 10 | 14 | 17 | 1 | Pad1 | 10 | 5 | 0.442 | 18.265 | 3.379 | 2.676 | - | 0.736 | 0.456 | 2.34 | 7.291 | 2.934 | 2.5 | 14.325 | 2.104 | -5.865 | -3.655 | -0.442 | -2.561 | - | -4.372 | 4.995 | 8.771 | 11.114 | - | 8.214 | 18.265 | -3.571 | -3.312 | -2.34 | -2.906 | - | -2.541 | 3.173 | 5.282 | 4.33 | - | 3.334 | 7.291 | -103.5 | -107.2 | -110.5 | -114.7 | -118.6 | -122.7 | 54.9 | 43.7 | 37.3 | 27.1 | 20.4 | 12.2 | -55.99 | -59.69 | -62.99 | -67.19 | -71.09 | -75.19 | 18.1 | 6.9 | 0.5 | -3.5 | 0 | -3.5
2014 | 10 | 12 | 18 | 1 | Pad1 | 10 | 5 | 0.758 | 562.21 | 3.314 | 4.719 | 0.226 | 0.887 | 0.229 | 2.733 | 109.354 | 3.433 | 329.8 | 9.8 | 8.367 | -4.461 | -4.066 | -0.758 | - | -2.596 | -4.687 | 25.046 | 244.253 | 562.21 | - | 292.239 | 51.073 | -4.218 | -4.321 | -2.832 | - | -2.733 | -3.059 | 9.748 | 70.22 | 109.354 | - | 60.966 | 19.303 | 136.2 | 139.9 | 143.2 | 147.4 | 151.3 | 155.4 | 22.2 | 11 | 4.6 | -5.6 | -12.3 | -20.5 | 130.3 | 134 | 137.3 | 141.5 | 145.4 | 149.5 | 18.3 | 7.1 | 0.7 | 0.3 | -6.4 | -14.6
2014 | 10 | 13 | 16 | 1 | Pad1 | 8 | 4 | 0.562 | 148.294 | 3.298 | 2.851 | 0.279 | 0.663 | 0.279 | 1.708 | 40.381 | 2.475 | 336.8 | 44.28 | 3.687 | -3.601 | - | -0.562 | - | -3.845 | -5.186 | 148.294 | 133.731 | 86.793 | - | - | 34.065 | -2.72 | - | -1.708 | - | -3.057 | -2.414 | 37.258 | 40.381 | 21.42 | - | - | 13.365 | 129.2 | 132.9 | 136.2 | 140.4 | 144.3 | 148.4 | 29.2 | 18 | 11.6 | 1.4 | -5.3 | -13.5 | -67.02 | -70.72 | -74.02 | -78.22 | -82.12 | -86.22 | 5.1 | -1.8 | 1.3 | -1.2 | 0.1 | 2.5
2014 | 10 | 16 | 17 | 1 | Pad1 | 9 | 3 | 2.483 | 182.278 | 3.25 | 2.809 | 0.219 | 0.991 | 0.219 | 2.391 | 43.379 | 3.35 | 98.7 | 32.78 | 3.872 | 169.561 | 182.278 | 106.321 | 55.699 | 36.164 | 24.168 | -2.483 | - | -3.086 | - | - | -4.18 | 27.472 | 43.379 | 25.699 | 14.191 | 9.65 | 5.529 | -2.391 | - | -3.464 | - | - | -4.194 | -7.3 | -11 | -14.3 | -18.5 | -22.4 | -26.5 | 151.1 | 139.9 | 133.5 | 123.3 | 116.6 | 108.4 | 1.1 | 0 | -2.9 | -7.1 | -11 | -15.1 | 129.72 | 118.52 | 112.12 | 101.92 | 95.22 | 87.02
2014 | 10 | 12 | 17 | 1 | Pad1 | 10 | 5 | 0.637 | 302.894 | 3.218 | 3.66 | 0.24 | 0.851 | 0.241 | 2.428 | 65.812 | 3.141 | 334.4 | 16.7 | 9.579 | -4.456 | -4.011 | -0.637 | - | -2.381 | -4.604 | 10.039 | 120.081 | 302.894 | - | 285.889 | 92.617 | -4.029 | -3.896 | -2.428 | - | -2.599 | -2.75 | 3.959 | 37.758 | 63.925 | - | 65.812 | 24.501 | 131.6 | 135.3 | 138.6 | 142.8 | 146.7 | 150.8 | 26.8 | 15.6 | 9.2 | -1 | -7.7 | -15.9 | 123.2 | 126.9 | 130.2 | 134.4 | 138.3 | 142.4 | 18.5 | 7.3 | 0.9 | -1.9 | 0.7 | -7.5
2014 | 10 | 12 | 13 | 1 | Pad1 | 9 | 8 | 0.66 | 25.569 | 3.116 | 4.557 | - | 0.904 | 0.253 | 1.929 | 6.461 | 3.195 | 10.7 | 5.603 | 9.346 | -4.934 | -3.993 | -0.66 | - | -2.594 | -4.768 | -1.661 | -2.585 | -3.729 | - | 25.569 | - | -4.696 | -4.142 | -2.781 | - | -3.018 | -3.028 | -1.929 | -2.651 | -3.317 | - | 6.461 | - | -95.3 | -99 | -102.3 | -106.5 | -110.4 | -114.5 | 63.1 | 51.9 | 45.5 | 35.3 | 28.6 | 20.4 | -82.61 | -86.31 | -89.61 | -93.81 | -97.71 | -101.81 | 48.5 | 37.3 | 30.9 | 20.7 | 14 | 5.8
2014 | 10 | 10 | 9 | 1 | Pad1 | 2 | 2 | 0.609 | 5.619 | 3.114 | 1.804 | - | 0.901 | - | 5.001 | 6.968 | 5.985 | 104.8 | 22.4 | 4.762 | - | - | - | - | - | - | - | - | -0.609 | - | - | -5.619 | - | - | - | - | - | - | - | - | -6.968 | - | - | -5.001 | -1.2 | -4.9 | -8.2 | -12.4 | -16.3 | -20.4 | 157.2 | 146 | 139.6 | 129.4 | 122.7 | 114.5 | -0.9 | 3.8 | 0.5 | -1 | -1.9 | -6 | 149.2 | 138 | 131.6 | 121.4 | 114.7 | 106.5
2014 | 10 | 19 | 15 | 1 | Pad1 | 9 | 2 | 1.341 | 14.532 | 3.11 | 2.514 | - | 0.898 | 0.754 | 1.32 | 9.955 | 2.792 | 60 | 16.58 | 3.262 | 14.532 | 11.83 | 4.779 | 4.7 | 3.176 | 5.445 | -3.293 | -2.928 | 1.341 | - | - | - | 9.955 | 7.152 | 4.513 | 4.82 | 3.484 | 3.742 | -2.898 | -2.686 | 1.32 | - | - | - | -46 | -49.7 | -53 | -57.2 | -61.1 | -65.2 | 112.4 | 101.2 | 94.8 | 84.6 | 77.9 | 69.7 | -0.4 | -4.1 | -7.4 | -11.6 | -15.5 | -19.6 | 47.4 | 36.2 | 29.8 | 19.6 | 12.9 | 4.7
2014 | 10 | 16 | 14 | 1 | Pad1 | 9 | 3 | 2.416 | 281.131 | 3.1 | 3.733 | 0.233 | 0.936 | 0.238 | 2.013 | 54.383 | 2.917 | 94 | 12.7 | 7.154 | 281.131 | 191.34 | 104.962 | 50.598 | 25.219 | 15.255 | -2.416 | - | -3.071 | - | - | -3.812 | 54.383 | 44.664 | 28.101 | 19.01 | 6.981 | 5.986 | -2.013 | - | -3.117 | - | - | -3.619 | -12 | -15.7 | -19 | -23.2 | -27.1 | -31.2 | 146.4 | 135.2 | 128.8 | 118.6 | 111.9 | 103.7 | -4.9 | -8.6 | -11.9 | -16.1 | -20 | -24.1 | 140.8 | 129.6 | 123.2 | 113 | 106.3 | 98.1
2014 | 10 | 12 | 14 | 1 | Pad1 | 10 | 6 | 0.065 | 262.882 | 3.039 | 6.99 | 0.208 | 0.832 | 0.227 | 1.99 | 50.689 | 2.945 | 354.3 | 4.582 | 10.122 | -3.868 | -3.178 | -0.065 | - | -1.742 | -3.904 | -5.477 | 5.481 | 7.126 | - | 82.336 | 262.882 | -3.783 | -3.376 | -1.99 | - | -2.116 | -2.309 | -4.097 | 4.488 | 4.898 | - | 21.067 | 50.689 | 111.7 | 115.4 | 118.7 | 122.9 | 126.8 | 130.9 | 46.7 | 35.5 | 29.1 | 18.9 | 12.2 | 4 | -101.715 | -105.415 | -108.715 | -112.915 | -116.815 | -120.915 | 38.5 | 27.3 | 20.9 | 10.7 | 4 | 0.1
2014 | 10 | 20 | 17 | 1 | Pad1 | 10 | 4 | 0.996 | 76.782 | 3.016 | 2.552 | 0.433 | 0.929 | 0.445 | 1.207 | 29.922 | 2.876 | 153 | 51.7 | 3.931 | 24.835 | 37.988 | 38.441 | 50.242 | 60.57 | 76.782 | -4.145 | -3.053 | -0.996 | - | - | -3.872 | 14.352 | 20.089 | 18.783 | 21.241 | 24.256 | 29.922 | -3.443 | -2.896 | -1.207 | - | - | -3.956 | 47 | 43.3 | 40 | 35.8 | 31.9 | 27.8 | -154.6 | -165.8 | -172.2 | 177.6 | 170.9 | 162.7 | 25.8 | 22.1 | 18.8 | 14.6 | 10.7 | 6.6 | -124.1 | -135.3 | -141.7 | -151.9 | 149.7 | 141.5
2014 | 10 | 19 | 17 | 1 | Pad1 | 10 | 8 | 0.179 | 29.672 | 2.99 | 4.297 | - | 0.854 | 0.373 | 0.315 | 10.413 | 2.693 | 51.4 | 53.38 | 2.951 | 29.672 | 15.455 | -5.009 | -4.423 | -1.867 | -4.524 | -2.656 | -2.109 | -0.179 | - | - | -3.153 | 10.413 | 6.41 | -3.539 | -4.633 | -2.473 | -3.041 | -2.3 | -1.928 | -0.315 | - | - | -3.317 | -54.6 | -58.3 | -61.6 | -65.8 | -69.7 | -73.8 | 103.8 | 92.6 | 86.2 | 76 | 69.3 | 61.1 | -23.8 | -27.5 | -30.8 | -35 | -38.9 | -43 | 81.22 | 70.02 | 63.62 | 53.42 | 46.72 | 38.52
2014 | 10 | 16 | 16 | 1 | Pad1 | 9 | 3 | 2.177 | 162.007 | 2.88 | 2.8 | 0.258 | 0.986 | 0.262 | 2.056 | 49.289 | 2.96 | 96.7 | 29.8 | 4.294 | 162.007 | 145.031 | 94.704 | 49.276 | 37.284 | 23.798 | -2.177 | - | -2.764 | - | - | -3.7 | 49.289 | 34.727 | 17.515 | 7.342 | 16.367 | 8.706 | -2.056 | - | -3.041 | - | - | -3.784 | -9.3 | -13 | -16.3 | -20.5 | -24.4 | -28.5 | 149.1 | 137.9 | 131.5 | 121.3 | 114.6 | 106.4 | 2.5 | -0.2 | 1.1 | -3.1 | -7 | -11.1 | 136.7 | 125.5 | 119.1 | 108.9 | 102.2 | 94
2014 | 10 | 13 | 17 | 1 | Pad1 | 8 | 4 | 0.832 | 128.732 | 2.866 | 3.72 | 0.316 | 0.746 | 0.323 | 1.917 | 41.225 | 2.42 | 289.2 | 133.9 | 2.053 | -4.091 | - | -0.832 | - | -2.445 | -4.096 | 128.732 | 77.979 | 45.805 | - | - | 12.868 | -3.156 | - | -1.917 | - | -2.495 | -2.114 | 41.225 | 25.633 | 12.933 | - | - | 5.985 | 176.8 | 179.5 | 176.2 | 172 | 168.1 | 164 | -18.4 | -29.6 | -36 | -46.2 | -52.9 | -61.1 | 90.5 | 86.8 | 83.5 | 79.3 | 75.4 | 71.3 | -0.7 | -4.9 | 5.2 | -5 | -11.7 | -19.9
2014 | 10 | 19 | 18 | 1 | Pad1 | 10 | 4 | 1.071 | 121.472 | 2.844 | 3.926 | 0.25 | 0.969 | 0.295 | 1.305 | 23.354 | 2.85 | 84.8 | 42.65 | 3.138 | 70.253 | 121.472 | 76.169 | 18.04 | 5.842 | 6.249 | -3.413 | -2.934 | -1.071 | - | - | -3.958 | 20.633 | 23.354 | 23.048 | 11.486 | 4.853 | 4.584 | -3.11 | -2.887 | -1.305 | - | - | -4.099 | -21.2 | -24.9 | -28.2 | -32.4 | -36.3 | -40.4 | 137.2 | 126 | 119.6 | 109.4 | 102.7 | 94.5 | -0.1 | -3.5 | -6.8 | -11 | -14.9 | -19 | 115.95 | 104.75 | 98.35 | 88.15 | 81.45 | 73.25
2014 | 10 | 12 | 16 | 1 | Pad1 | 10 | 5 | 0.241 | 344.487 | 2.755 | 3.572 | 0.206 | 0.87 | 0.208 | 2.203 | 61.463 | 2.841 | 337.6 | 35.9 | 9.847 | -4.004 | -3.505 | -0.241 | - | -1.987 | -4.039 | 10.132 | 103.599 | 274.141 | - | 344.487 | 218.156 | -3.752 | -3.516 | -2.203 | - | -2.225 | -2.506 | 4.274 | 28.321 | 54.597 | - | 61.463 | 49.273 | 128.4 | 132.1 | 135.4 | 139.6 | 143.5 | 147.6 | 30 | 18.8 | 12.4 | 2.2 | -4.5 | -12.7 | 106.8 | 110.5 | 113.8 | 118 | 121.9 | 126 | 15.7 | 4.5 | 0.1 | -1.6 | 1.8 | -1.1
2014 | 10 | 10 | 20 | 1 | Pad1 | 6 | 2 | 0.084 | 188.584 | 2.739 | 1.849 | 0.227 | 0.974 | 0.227 | 5.255 | 42.397 | 6.97 | 119.4 | 26.3 | 4.096 | - | 172.042 | 188.584 | 131.564 | - | 114.411 | - | - | -0.084 | - | - | -5.395 | - | 42.397 | 37.288 | 31.872 | - | 25.997 | - | - | -8.685 | - | - | -5.255 | 13.4 | 9.7 | 6.4 | 2.2 | -1.7 | -5.8 | 171.8 | 160.6 | 154.2 | 144 | 137.3 | 129.1 | 4.1 | 0.4 | -0.5 | -0.3 | 0.1 | -0.4 | 162.5 | 151.3 | 144.9 | 134.7 | 128 | 119.8
2014 | 10 | 12 | 20 | 1 | Pad1 | 10 | 5 | 0.073 | 748.078 | 2.505 | 6.021 | 0.167 | 0.904 | 0.172 | 2.013 | 102.672 | 2.876 | 339 | 6.8 | 8.2 | -3.419 | -3.265 | -0.073 | - | -1.878 | -3.891 | 1.553 | 14.487 | 165.424 | - | 748.078 | 300.469 | -3.51 | -3.877 | -2.298 | - | -2.013 | -2.683 | 2.028 | 7.652 | 39.839 | - | 102.672 | 60.234 | 127 | 130.7 | 134 | 138.2 | 142.1 | 146.2 | 31.4 | 20.2 | 13.8 | 3.6 | -3.1 | -11.3 | 122.4 | 126.1 | 129.4 | 133.6 | 137.5 | 141.6 | 29.2 | 18 | 11.6 | 1.4 | -1.4 | -6.7
2014 | 10 | 12 | 15 | 1 | Pad1 | 9 | 5 | 0.872 | 366.743 | 2.446 | 7.157 | 0.207 | 0.885 | 0.215 | 1.317 | 70.601 | 2.304 | 355.3 | 1.597 | 10.581 | -3.523 | -2.875 | - | - | -1.438 | -3.521 | -0.872 | 2.006 | 3.387 | - | 76.809 | 366.743 | -3.449 | -3.184 | -1.79 | - | -1.896 | -2.188 | -1.317 | 2.089 | 2.962 | - | 21.164 | 70.601 | 110.7 | 114.4 | 117.7 | 121.9 | 125.8 | 129.9 | 47.7 | 36.5 | 30.1 | 19.9 | 13.2 | 5 | -105.703 | -109.403 | -112.703 | -116.903 | -120.803 | -124.903 | 43.3 | 32.1 | 25.7 | 15.5 | 8.8 | 0.6
2014 | 10 | 10 | 13 | 1 | Pad1 | 1 | 1 | 2.42 | 2.42 | 2.42 | 1 | - | 0.792 | - | 1.916 | 4.545 | 3.231 | 112.9 | 12.6 | 5.494 | - | - | - | - | - | - | - | - | - | - | - | -2.42 | - | - | - | - | - | - | - | - | -4.545 | - | - | -1.916 | 6.9 | 3.2 | -0.1 | -4.3 | -8.2 | -12.3 | 165.3 | 154.1 | 147.7 | 137.5 | 130.8 | 122.6 | 0.9 | 0.7 | -1 | -0.5 | -1.6 | -5.7 | 159.3 | 148.1 | 141.7 | 131.5 | 124.8 | 116.6
2014 | 10 | 12 | 19 | 1 | Pad1 | 10 | 5 | 0.012 | 536.383 | 2.365 | 5.107 | 0.181 | 0.884 | 0.19 | 1.47 | 85.97 | 2.702 | 342.5 | 18.6 | 9.992 | -3.256 | -3.075 | -0.012 | - | -1.736 | -3.745 | 1.111 | 25.041 | 146.711 | - | 536.383 | 329.234 | -3.39 | -3.729 | -2.067 | - | -1.95 | -2.375 | 1.47 | 12.819 | 29.93 | - | 85.97 | 67.285 | 123.5 | 127.2 | 130.5 | 134.7 | 138.6 | 142.7 | 34.9 | 23.7 | 17.3 | 7.1 | 0.4 | -7.8 | 111.9 | 115.6 | 118.9 | 123.1 | 127 | 131.1 | 27.9 | 16.7 | 10.3 | 0.1 | -1.7 | 1.2
2014 | 10 | 17 | 16 | 1 | Pad1 | 9 | 3 | 2.054 | 31.424 | 2.234 | 3.463 | - | 0.959 | 0.439 | 1.91 | 10.998 | 2.265 | 74.4 | 66.64 | 3.503 | 31.424 | 15.51 | 6.442 | 6.789 | 6.165 | 8.633 | -2.054 | -2.206 | -2.44 | - | - | - | 10.998 | 6.213 | 3.784 | 4.598 | 4.223 | 3.081 | -1.91 | -2.079 | -2.806 | - | - | - | -31.6 | -35.3 | -38.6 | -42.8 | -46.7 | -50.8 | 126.8 | 115.6 | 109.2 | 99 | 92.3 | 84.1 | 5.3 | 1.6 | 1.1 | -3.1 | -7 | -11.1 | 99.86 | 88.66 | 82.26 | 72.06 | 65.36 | 57.16
2014 | 10 | 10 | 11 | 1 | Pad1 | 2 | 2 | 0.403 | 4.032 | 2.217 | 1.818 | - | 0.878 | - | 3.489 | 6.282 | 4.886 | 113.6 | 20.4 | 4.485 | - | - | - | - | - | - | - | - | -0.403 | - | - | -4.032 | - | - | - | - | - | - | - | - | -6.282 | - | - | -3.489 | 7.6 | 3.9 | 0.6 | -3.6 | -7.5 | -11.6 | 166 | 154.8 | 148.4 | 138.2 | 131.5 | 123.3 | 0.3 | -0.9 | 1.4 | -0.1 | 3.8 | 0.2 | 157.4 | 146.2 | 139.8 | 129.6 | 122.9 | 114.7
2014 | 10 | 10 | 17 | 1 | Pad1 | 1 | 1 | 2.146 | 2.146 | 2.146 | 1 | - | 0.82 | - | 1.759 | 4.023 | 2.891 | 101.7 | 12.8 | 5.423 | - | - | - | - | - | - | - | - | - | - | - | -2.146 | - | - | - | - | - | - | - | - | -4.023 | - | - | -1.759 | -4.3 | -8 | -11.3 | -15.5 | -19.4 | -23.5 | 154.1 | 142.9 | 136.5 | 126.3 | 119.6 | 111.4 | 0 | -1.5 | -4.8 | -9 | -12.9 | -17 | 147.8 | 136.6 | 130.2 | 120 | 113.3 | 105.1
2014 | 10 | 17 | 17 | 1 | Pad1 | 9 | 4 | 1.27 | 20.669 | 2.115 | 4.045 | - | 0.816 | 0.518 | 1.451 | 7.534 | 1.848 | 61.2 | 47.2 | 4.457 | 20.669 | 8.602 | 2.917 | 3.628 | 1.717 | -3.615 | -1.27 | -1.675 | -1.9 | - | - | - | 7.534 | 4.701 | 2.035 | 3.465 | 2.035 | -2.099 | -1.451 | -1.635 | -2.207 | - | - | - | -44.8 | -48.5 | -51.8 | -56 | -59.9 | -64 | 113.6 | 102.4 | 96 | 85.8 | 79.1 | 70.9 | -11.9 | -15.6 | -18.9 | -23.1 | -27 | -31.1 | 99.3 | 88.1 | 81.7 | 71.5 | 64.8 | 56.6
2014 | 10 | 10 | 7 | 1 | Pad1 | 2 | 2 | 0.02 | 3.964 | 1.992 | 1.99 | - | 0.944 | - | 3.741 | 5.948 | 4.845 | 93.7 | 11.7 | 4.536 | - | - | - | - | - | - | - | - | -0.02 | - | - | -3.964 | - | - | - | - | - | - | - | - | -5.948 | - | - | -3.741 | -12.3 | -16 | -19.3 | -23.5 | -27.4 | -31.5 | 146.1 | 134.9 | 128.5 | 118.3 | 111.6 | 103.4 | -6.6 | -10.3 | -13.6 | -17.8 | -21.7 | -25.8 | 140.1 | 128.9 | 122.5 | 112.3 | 105.6 | 97.4
2014 | 10 | 10 | 16 | 1 | Pad1 | 1 | 1 | 1.952 | 1.952 | 1.952 | 1 | - | 0.812 | - | 1.585 | 3.84 | 2.713 | 106.9 | 36.5 | 5.259 | - | - | - | - | - | - | - | - | - | - | - | -1.952 | - | - | - | - | - | - | - | - | -3.84 | - | - | -1.585 | 0.9 | -2.8 | -6.1 | -10.3 | -14.2 | -18.3 | 159.3 | 148.1 | 141.7 | 131.5 | 124.8 | 116.6 | -0.3 | -0.1 | -3.4 | 0.2 | -3.2 | 3.8 | 144.9 | 133.7 | 127.3 | 117.1 | 110.4 | 102.2
2014 | 10 | 10 | 12 | 1 | Pad1 | 2 | 2 | 0.27 | 3.507 | 1.888 | 1.857 | - | 0.835 | - | 2.883 | 5.619 | 4.251 | 108.5 | 15.5 | 4.407 | - | - | - | - | - | - | - | - | -0.27 | - | - | -3.507 | - | - | - | - | - | - | - | - | -5.619 | - | - | -2.883 | 2.5 | -1.2 | -4.5 | -8.7 | -12.6 | -16.7 | 160.9 | 149.7 | 143.3 | 133.1 | 126.4 | 118.2 | -1 | 0.6 | 0.2 | -0.6 | -4.5 | -8.6 | 153.5 | 142.3 | 135.9 | 125.7 | 119 | 110.8
2014 | 10 | 13 | 15 | 1 | Pad1 | 8 | 4 | 0.114 | 93.014 | 1.786 | 2.962 | 0.256 | 0.683 | 0.258 | 0.803 | 22.514 | 1.549 | 349.6 | 17.07 | 6.183 | -0.931 | - | -0.114 | - | -2.282 | -3.816 | 19.598 | 66 | 93.014 | - | - | 65.47 | -0.803 | - | -1.43 | - | -2.199 | -1.763 | 5.599 | 16.15 | 22.514 | - | - | 18.816 | 116.4 | 120.1 | 123.4 | 127.6 | 131.5 | 135.6 | 42 | 30.8 | 24.4 | 14.2 | 7.5 | -0.7 | -87.21 | -90.91 | -94.21 | -98.41 | -102.31 | -106.41 | 21.6 | 10.4 | 4 | -1.8 | -3.5 | 1.2
2014 | 10 | 25 | 14 | 1 | Pad1 | 9 | 3 | 0.386 | 110.91 | 1.779 | 2.609 | 0.264 | 0.667 | 0.264 | 0.206 | 26.193 | 1.187 | 146.7 | 52.1 | 4.691 | 28.408 | 38.917 | 51.474 | 66.393 | 81.108 | 110.91 | -2.03 | -2.921 | -0.386 | - | - | - | 7.483 | 10.401 | 17.446 | 18.566 | 19.433 | 26.193 | -1.271 | -2.084 | -0.206 | - | - | - | 40.7 | 37 | 33.7 | 29.5 | 25.6 | 21.5 | -160.9 | -172.1 | -178.5 | 171.3 | 164.6 | 156.4 | 11.7 | 8 | 4.7 | 0.5 | -3.4 | 4.6 | -137.8 | -149 | 152.5 | 142.3 | 135.6 | 127.4
2014 | 10 | 10 | 10 | 1 | Pad1 | 2 | 2 | 0.203 | 3.304 | 1.754 | 1.884 | - | 0.935 | - | 3.076 | 5.783 | 4.429 | 119.6 | 20 | 4.507 | - | - | - | - | - | - | - | - | -0.203 | - | - | -3.304 | - | - | - | - | - | - | - | - | -5.783 | - | - | -3.076 | 13.6 | 9.9 | 6.6 | 2.4 | -1.5 | -5.6 | 172 | 160.8 | 154.4 | 144.2 | 137.5 | 129.3 | 2.6 | -1.1 | 1.2 | -0.8 | 0 | -0.8 | 161 | 149.8 | 143.4 | 133.2 | 126.5 | 118.3
2014 | 10 | 10 | 14 | 1 | Pad1 | 1 | 1 | 1.727 | 1.727 | 1.727 | 1 | - | 0.811 | - | 1.401 | 3.909 | 2.655 | 115 | 23 | 5.354 | - | - | - | - | - | - | - | - | - | - | - | -1.727 | - | - | - | - | - | - | - | - | -3.909 | - | - | -1.401 | 9 | 5.3 | 2 | -2.2 | -6.1 | -10.2 | 167.4 | 156.2 | 149.8 | 139.6 | 132.9 | 124.7 | -0.9 | 0.9 | 0.2 | 1.1 | 0 | 2.9 | 157.5 | 146.3 | 139.9 | 129.7 | 123 | 114.8
2014 | 10 | 10 | 18 | 1 | Pad1 | 4 | 2 | 0.134 | 105.343 | 1.563 | 2.133 | 0.255 | 0.879 | 0.255 | 2.614 | 29.342 | 4.055 | 112.9 | 25.9 | 4.839 | - | - | 89.087 | 105.343 | - | - | - | - | -0.134 | - | - | -2.993 | - | - | 20.237 | 29.342 | - | - | - | - | -5.496 | - | - | -2.614 | 6.9 | 3.2 | -0.1 | -4.3 | -8.2 | -12.3 | 165.3 | 154.1 | 147.7 | 137.5 | 130.8 | 122.6 | 1.1 | 0 | -1.3 | -0.3 | 0 | -3.9 | 147.8 | 136.6 | 130.2 | 120 | 113.3 | 105.1
2014 | 10 | 25 | 18 | 1 | Pad1 | 12 | 6 | 0.063 | 420.157 | 1.502 | 3.22 | 0.187 | 0.86 | 0.193 | 0.168 | 72.978 | 1.313 | 122.1 | 20.6 | 4.695 | 20.679 | 65.225 | 243.778 | 420.157 | 412.858 | 394.324 | -1.925 | -2.431 | -0.063 | -0.351 | -2.745 | -1.5 | 12.706 | 26.199 | 47.502 | 72.978 | 70.405 | 70.403 | -1.382 | -2.173 | -0.168 | -0.372 | -2.311 | -1.469 | 16.1 | 12.4 | 9.1 | 4.9 | 1 | -3.1 | 174.5 | 163.3 | 156.9 | 146.7 | 140 | 131.8 | 9.2 | 5.5 | 2.2 | 0 | 0.1 | -0.6 | 167.6 | 156.4 | 150 | 139.8 | 133.1 | 124.9
2014 | 10 | 10 | 15 | 1 | Pad1 | 2 | 2 | 0.641 | 2.297 | 1.469 | 1.564 | - | 0.767 | - | 1.612 | 4.216 | 2.914 | 101 | 26.9 | 5.544 | - | - | - | - | - | - | - | - | -0.641 | - | - | -2.297 | - | - | - | - | - | - | - | - | -4.216 | - | - | -1.612 | -5 | -8.7 | -12 | -16.2 | -20.1 | -24.2 | 153.4 | 142.2 | 135.8 | 125.6 | 118.9 | 110.7 | -0.5 | -3.1 | 1.3 | -1.5 | -5.4 | -9.5 | 141.2 | 130 | 123.6 | 113.4 | 106.7 | 98.5
2014 | 10 | 25 | 16 | 1 | Pad1 | 10 | 4 | 0.508 | 151.018 | 1.402 | 3.492 | 0.221 | 0.776 | 0.235 | 0.006 | 32.382 | 0.871 | 150.7 | 32.8 | 4.743 | 13.728 | 22.384 | 42.798 | 87.952 | 109.027 | 151.018 | -0.508 | -1.26 | - | - | -3.13 | -0.71 | 5.455 | 8.817 | 10.233 | 18.254 | 25.351 | 32.382 | -0.164 | -0.899 | - | -0.006 | -2.649 | -0.639 | 44.7 | 41 | 37.7 | 33.5 | 29.6 | 25.5 | -156.9 | -168.1 | -174.5 | 175.3 | 168.6 | 160.4 | 28.5 | 24.8 | 21.5 | 17.3 | 13.4 | 9.3 | -140.3 | -151.5 | -157.9 | 159.1 | 152.4 | 144.2
2014 | 10 | 25 | 17 | 1 | Pad1 | 10 | 4 | 0.513 | 286.268 | 1.33 | 2.927 | 0.195 | 0.77 | 0.2 | 0.145 | 57.426 | 1.037 | 132.8 | 19.8 | 5.189 | 19.701 | 62.628 | 136.938 | 222.312 | 244.692 | 286.268 | -0.513 | -1.194 | - | - | -3.006 | -0.607 | 8.326 | 17.783 | 26.239 | 46.697 | 38.097 | 57.426 | -0.145 | -0.897 | - | - | -2.446 | -0.658 | 26.8 | 23.1 | 19.8 | 15.6 | 11.7 | 7.6 | -174.8 | 174 | 167.6 | 157.4 | 150.7 | 142.5 | 19.4 | 15.7 | 12.4 | 8.2 | 4.3 | 0.2 | -162.4 | 166.6 | 160.2 | 150 | 143.3 | 135.1
2014 | 10 | 25 | 15 | 1 | Pad1 | 11 | 5 | 0.012 | 146.777 | 1.302 | 2.676 | 0.196 | 0.749 | 0.195 | 0.315 | 30.279 | 1.216 | 144 | 44.8 | 5.205 | 63.28 | 89.327 | 87.768 | 92.091 | 117.525 | 146.777 | -0.733 | -1.407 | - | -0.012 | -3.571 | -0.787 | 7.695 | 19.589 | 14.103 | 21.656 | 23.273 | 30.279 | -0.315 | -0.95 | - | - | -2.894 | -0.705 | 38 | 34.3 | 31 | 26.8 | 22.9 | 18.8 | -163.6 | -174.8 | 178.8 | 168.6 | 161.9 | 153.7 | 17.5 | 13.8 | 10.5 | 6.3 | 2.4 | 1 | -139.3 | -150.5 | -156.9 | 148.1 | 141.4 | 133.2

## AmbSeq_Sort_NOx
Year | mo | day | hour | pad | Pad_id | #good | # bg | NOx min ug/m3 | NOx max ug/m3 | NOx Background | Peak-2-Mean | Ambient Ratio | Ambient Ratio Background | Ambient Ratio non-bg | NO2 min ug/m3 | NO2 max ug/m3 | NO2 Background | Wind Direction | Wind Direction Range | Wind Speed m/s | NOx Site01 | NOx Site02 | NOx Site03 | NOx Site04 | NOx Site05 | NOx Site06 | NOx Site07 | NOx Site08 | NOx Site09 | NOx Site10 | NOx Site11 | NOx Site12 | NO2 Site01 | NO2 Site02 | NO2 Site03 | NO2 Site04 | NO2 Site05 | NO2 Site06 | NO2 Site07 | NO2 Site08 | NO2 Site09 | NO2 Site10 | NO2 Site11 | NO2 Site12 | wd diff Site01 | wd diff Site02 | wd diff Site03 | wd diff Site04 | wd diff Site05 | wd diff Site06 | wd diff Site07 | wd diff Site08 | wd diff Site09 | wd diff Site10 | wd diff Site11 | wd diff Site12 | wd diff 5min Site01 | wd diff 5min Site02 | wd diff 5min Site03 | wd diff 5min Site04 | wd diff 5min Site05 | wd diff 5min Site06 | wd diff 5min Site07 | wd diff 5min Site08 | wd diff 5min Site09 | wd diff 5min Site10 | wd diff 5min Site11 | wd diff 5min Site12
2014 | 10 | 12 | 20 | 1 | Pad1 | 10 | 5 | 0.073 | 748.078 | 2.505 | 6.021 | 0.167 | 0.904 | 0.172 | 2.013 | 102.672 | 2.876 | 339 | 6.8 | 8.2 | -3.419 | -3.265 | -0.073 | - | -1.878 | -3.891 | 1.553 | 14.487 | 165.424 | - | 748.078 | 300.469 | -3.51 | -3.877 | -2.298 | - | -2.013 | -2.683 | 2.028 | 7.652 | 39.839 | - | 102.672 | 60.234 | 127 | 130.7 | 134 | 138.2 | 142.1 | 146.2 | 31.4 | 20.2 | 13.8 | 3.6 | -3.1 | -11.3 | 122.4 | 126.1 | 129.4 | 133.6 | 137.5 | 141.6 | 29.2 | 18 | 11.6 | 1.4 | -1.4 | -6.7
2014 | 11 | 11 | 23 | 4 | Pad2c | 12 | 8 | 4.485 | 729.367 | 8.384 | 6.89 | 0.163 | 0.734 | 0.167 | 5.448 | 95.063 | 6.336 | 16.2 | 12.93 | 5.514 | -20.093 | 17.065 | 729.367 | -4.485 | -6.341 | -6.674 | -11.708 | -6.252 | -5.737 | 370.939 | 85.803 | -5.782 | -9.866 | 7.409 | 65.669 | -5.681 | -6.178 | -5.448 | -6.093 | -5.623 | -5.871 | 95.063 | 33.136 | -5.923 | 58.2 | -43.6 | -18.8 | 84.1 | 69.9 | -108.1 | -49.2 | -89.7 | -65.3 | 0.4 | -29.5 | -93.6 | 52.04 | -36.83 | -12.03 | 77.94 | 63.74 | -101.33 | -42.43 | -82.93 | -58.53 | 0.23 | -22.73 | -86.83
2014 | 11 | 10 | 18 | 4 | Pad2c | 12 | 7 | 3.401 | 698.859 | 6.476 | 7.643 | 0.184 | 0.779 | 0.191 | 4.4 | 100.798 | 5.371 | 27.8 | 8.03 | 7.626 | -16.824 | 22.475 | 698.859 | -4.951 | -3.401 | -5.526 | 6.384 | -4.972 | -4.804 | 97.93 | 226.276 | -4.856 | -8.472 | 7.935 | 100.798 | -5.642 | -4.926 | -4.4 | 4.522 | -4.428 | -4.811 | 29.184 | 58.502 | -4.918 | 69.8 | -32 | -7.2 | 95.7 | 81.5 | -96.5 | -37.6 | -78.1 | -53.7 | 12 | -17.9 | -82 | 65.74 | -28.03 | -3.23 | 91.64 | 77.44 | -92.53 | -33.63 | -74.13 | -49.73 | 7.94 | -13.93 | -78.03
2014 | 11 | 11 | 17 | 4 | Pad2c | 12 | 6 | 4.539 | 695.703 | 40.864 | 6.711 | 0.27 | 0.407 | 0.258 | 3.82 | 188.402 | 16.621 | 37 | 9.48 | 5.638 | -30.971 | 83.433 | 194.677 | -119.556 | -79.685 | -5.393 | 9.944 | -5.043 | 5.088 | 9.997 | 695.703 | -4.539 | -15.476 | 17.396 | 38.118 | -42.109 | -30.183 | -3.82 | 3.942 | -3.94 | 4.569 | 5.601 | 188.402 | -4.2 | 79 | -22.8 | 2 | 104.9 | 90.7 | -87.3 | -28.4 | -68.9 | -44.5 | 21.2 | -8.7 | -72.8 | 73.42 | -18.9 | 0.36 | 99.32 | 85.12 | -83.4 | -24.5 | -65 | -40.6 | 15.62 | -4.8 | -68.9
2014 | 11 | 11 | 24 | 4 | Pad2c | 12 | 8 | 4.945 | 691.754 | 7.834 | 6.424 | 0.235 | 0.795 | 0.238 | 4.541 | 152.717 | 6.428 | 17.2 | 16.47 | 5.34 | -20.065 | 5.658 | 691.754 | -4.945 | -7.823 | -6.592 | -5.533 | -6.348 | -5.781 | 470.783 | 61.318 | -5.584 | -10.269 | 4.541 | 106.128 | -6.274 | -6.828 | -5.441 | -5.267 | -5.68 | -5.901 | 152.717 | 28.685 | -5.768 | 59.2 | -42.6 | -17.8 | 85.1 | 70.9 | -107.1 | -48.2 | -88.7 | -64.3 | 1.4 | -28.5 | -92.6 | 51.08 | -34.25 | -9.45 | 76.98 | 62.78 | -98.75 | -39.85 | -80.35 | -55.95 | 0.13 | -20.15 | -84.25
2014 | 11 | 10 | 19 | 4 | Pad2c | 12 | 7 | 2.371 | 683.201 | 6.329 | 7.283 | 0.203 | 0.756 | 0.211 | 4.201 | 106.312 | 5.146 | 25.7 | 14.27 | 7.568 | -17.175 | 19.635 | 683.201 | -4.939 | -2.371 | -5.399 | 6.286 | -4.844 | -4.691 | 208.91 | 163.317 | -4.883 | -7.852 | 8.523 | 106.312 | -5.597 | -4.201 | -4.37 | 4.84 | -4.378 | -4.714 | 57.134 | 51.168 | -4.911 | 67.7 | -34.1 | -9.3 | 93.6 | 79.4 | -98.6 | -39.7 | -80.2 | -55.8 | 9.9 | -20 | -84.1 | 58.5 | -29.03 | -4.23 | 84.4 | 70.2 | -93.53 | -34.63 | -75.13 | -50.73 | 0.7 | -14.93 | -79.03
2014 | 11 | 9 | 17 | 3 | Pad2b | 12 | 10 | 0.218 | 661.235 | 4.553 | 11.01 | 0.17 | 0.882 | 0.178 | 0.269 | 112.539 | 4.072 | 243.6 | 12.2 | 6.602 | -8.379 | 661.235 | 13.948 | -5.823 | -4.55 | -5.781 | -4.106 | -5.113 | -5.108 | -1.343 | -0.218 | -5.114 | -5.223 | 112.539 | 7.977 | -5.939 | -4.845 | -4.588 | -3.961 | -4.509 | -5.041 | -1.132 | -0.269 | -5.211 | -74.4 | -8.2 | -31.3 | -48.5 | -62.7 | 119.3 | 178.2 | 137.7 | 162.1 | 132.2 | 162.1 | 133.8 | -69.3 | -3.1 | -26.2 | -43.4 | -57.6 | 112.2 | 171.1 | 130.6 | 155 | 127.1 | 157 | 126.7
2014 | 11 | 11 | 19 | 4 | Pad2c | 12 | 6 | 2.792 | 637.837 | 4.152 | 8.676 | 0.239 | 0.785 | 0.241 | 1.654 | 169.058 | 3.458 | 39.4 | 10.35 | 5.593 | -8.409 | 117.378 | 78.888 | -3.332 | -2.841 | -3.999 | 17.622 | -3.235 | 2.794 | 2.792 | 637.837 | -3.095 | -4.778 | 19.663 | 10.35 | -3.872 | -3.404 | -2.805 | 3.045 | -2.704 | 3.013 | 1.654 | 169.058 | -3.187 | 81.4 | -20.4 | 4.4 | 107.3 | 93.1 | -84.9 | -26 | -66.5 | -42.1 | 23.6 | -6.3 | -70.4 | 77.05 | -14.4 | 0.05 | 102.95 | 88.75 | -78.9 | -20 | -60.5 | -36.1 | 19.25 | -0.3 | -64.4
2014 | 11 | 11 | 18 | 4 | Pad2c | 12 | 6 | 7.223 | 630.372 | 10.738 | 7.424 | 0.248 | 0.68 | 0.266 | 5.317 | 168.844 | 7.298 | 36.6 | 13.46 | 5.73 | -15.101 | 113.068 | 159.073 | -13.469 | -10.162 | -7.223 | 19.769 | -11.077 | 11.181 | 20.997 | 630.372 | -7.394 | -9.432 | 26.951 | 28.261 | -7.643 | -7.021 | -5.317 | 8.372 | -8.22 | 8.83 | 12.361 | 168.844 | -6.157 | 78.6 | -23.2 | 1.6 | 104.5 | 90.3 | -87.7 | -28.8 | -69.3 | -44.9 | 20.8 | -9.1 | -73.2 | 72.2 | -16.14 | 0.02 | 98.1 | 83.9 | -80.64 | -21.74 | -62.24 | -37.84 | 14.4 | -2.04 | -66.14
2014 | 11 | 12 | 5 | 4 | Pad2c | 12 | 6 | 3.402 | 613.636 | 5.435 | 8.838 | 0.301 | 0.781 | 0.308 | 3.859 | 193.381 | 4.72 | 37.1 | 12.93 | 4.403 | -12.205 | 80.609 | 71.783 | -3.402 | -3.543 | -4.978 | 18.002 | -4.569 | 5.32 | 11.221 | 613.636 | -3.914 | -6.748 | 21.81 | 15.329 | -4.861 | -4.651 | -3.859 | 6.49 | -3.987 | 4.241 | 5.452 | 193.381 | -4.212 | 79.1 | -22.7 | 2.1 | 105 | 90.8 | -87.2 | -28.3 | -68.8 | -44.4 | 21.3 | -8.6 | -72.7 | 71.44 | -17.43 | -0.44 | 97.34 | 83.14 | -81.93 | -23.03 | -63.53 | -39.13 | 13.64 | -3.33 | -67.43
2014 | 11 | 11 | 21 | 4 | Pad2c | 12 | 6 | 2.738 | 603.287 | 5.147 | 8.434 | 0.212 | 0.746 | 0.221 | 2.364 | 128.72 | 4.223 | 37.6 | 13.09 | 5.005 | -11.11 | 94.792 | 104.728 | -2.743 | -2.738 | -4.539 | 14.354 | -5.798 | 5.501 | 4.827 | 603.287 | -3.953 | -6.199 | 19.159 | 22.539 | -4.027 | -3.761 | -3.27 | 5.836 | -4.223 | 4.601 | 2.364 | 128.72 | -3.856 | 79.6 | -22.2 | 2.6 | 105.5 | 91.3 | -86.7 | -27.8 | -68.3 | -43.9 | 21.8 | -8.1 | -72.2 | 72.78 | -15.93 | -0.63 | 98.68 | 84.48 | -80.43 | -21.53 | -62.03 | -37.63 | 14.98 | -1.83 | -65.93
2014 | 11 | 10 | 20 | 4 | Pad2c | 12 | 7 | 1.115 | 592.099 | 5.078 | 6.391 | 0.248 | 0.684 | 0.252 | 2.74 | 115.198 | 3.978 | 23.3 | 17.35 | 6.672 | -17.326 | 8.223 | 592.099 | -2.259 | -1.115 | -4.151 | 3.411 | -3.697 | -3.371 | 351.252 | 121.249 | -3.624 | -7.518 | 4.371 | 91.901 | -3.357 | -3.309 | -3.27 | 2.74 | -3.157 | -3.575 | 115.198 | 57.298 | -3.658 | 65.3 | -36.5 | -11.7 | 91.2 | 77 | -101 | -42.1 | -82.6 | -58.2 | 7.5 | -22.4 | -86.5 | 56.34 | -28.11 | -3.31 | 82.24 | 68.04 | -92.61 | -33.71 | -74.21 | -49.81 | 0.02 | -14.01 | -78.11
2014 | 11 | 10 | 21 | 4 | Pad2c | 12 | 7 | 1.194 | 587.535 | 7.692 | 6.47 | 0.252 | 0.553 | 0.257 | 2.953 | 95.238 | 4.611 | 29 | 24.6 | 4.378 | -26.24 | 22.058 | 587.535 | -2.923 | -1.194 | -5.374 | 9.196 | -6.125 | -7.035 | 240.563 | 176.464 | -4.951 | -7.37 | 8.302 | 95.238 | -3.68 | -2.953 | -3.974 | 4.524 | -4.448 | -5.485 | 91.559 | 66.606 | -4.371 | 71 | -30.8 | -6 | 96.9 | 82.7 | -95.3 | -36.4 | -76.9 | -52.5 | 13.2 | -16.7 | -80.8 | 58.76 | -18.44 | 0.5 | 84.66 | 70.46 | -82.94 | -24.04 | -64.54 | -40.14 | 0.96 | -4.34 | -68.44
2014 | 11 | 12 | 4 | 4 | Pad2c | 12 | 6 | 3.373 | 575.917 | 6.511 | 8.2 | 0.289 | 0.753 | 0.298 | 3.658 | 179.499 | 5.318 | 37.1 | 20.24 | 4.647 | -11.665 | 109.407 | 79.331 | -3.38 | -3.373 | -6.354 | 26.374 | -7.578 | 7.377 | 5.315 | 575.917 | -6.717 | -6.535 | 23.757 | 18.102 | -4.813 | -4.411 | -4.626 | 8.916 | -5.696 | 5.751 | 3.658 | 179.499 | -5.825 | 79.1 | -22.7 | 2.1 | 105 | 90.8 | -87.2 | -28.3 | -68.8 | -44.4 | 21.3 | -8.6 | -72.7 | 69.36 | -12.2 | -0.04 | 95.26 | 81.06 | -76.7 | -17.8 | -58.3 | -33.9 | 11.56 | -1.24 | -62.2
2014 | 10 | 12 | 18 | 1 | Pad1 | 10 | 5 | 0.758 | 562.21 | 3.314 | 4.719 | 0.226 | 0.887 | 0.229 | 2.733 | 109.354 | 3.433 | 329.8 | 9.8 | 8.367 | -4.461 | -4.066 | -0.758 | - | -2.596 | -4.687 | 25.046 | 244.253 | 562.21 | - | 292.239 | 51.073 | -4.218 | -4.321 | -2.832 | - | -2.733 | -3.059 | 9.748 | 70.22 | 109.354 | - | 60.966 | 19.303 | 136.2 | 139.9 | 143.2 | 147.4 | 151.3 | 155.4 | 22.2 | 11 | 4.6 | -5.6 | -12.3 | -20.5 | 130.3 | 134 | 137.3 | 141.5 | 145.4 | 149.5 | 18.3 | 7.1 | 0.7 | 0.3 | -6.4 | -14.6
2014 | 11 | 10 | 22 | 4 | Pad2c | 12 | 7 | 0.406 | 562.007 | 5.958 | 6.726 | 0.239 | 0.647 | 0.245 | 2.721 | 103.619 | 4.327 | 31.4 | 27.75 | 4.416 | -18.752 | 38.516 | 562.007 | -1.953 | -0.406 | -5.076 | 24.975 | -4.707 | -5.498 | 120.404 | 215.151 | -5.314 | -7.894 | 11.172 | 103.619 | -2.951 | -2.721 | -3.608 | 10.992 | -3.703 | -4.715 | 50.747 | 58.506 | -4.696 | 73.4 | -28.4 | -3.6 | 99.3 | 85.1 | -92.9 | -34 | -74.5 | -50.1 | 15.6 | -14.3 | -78.4 | 61.24 | -12.81 | 1.02 | 87.14 | 72.94 | -77.31 | -18.41 | -58.91 | -34.51 | 3.44 | 0.65 | -62.81
2014 | 11 | 11 | 20 | 4 | Pad2c | 12 | 6 | 1.688 | 559.471 | 3.701 | 8.85 | 0.219 | 0.696 | 0.229 | 2.065 | 128.347 | 3.017 | 38.3 | 14.21 | 4.963 | -10.419 | 73.24 | 78.669 | -1.877 | -1.688 | -3.286 | 11.236 | -2.598 | 2.169 | 11.649 | 559.471 | -2.34 | -5.208 | 13.091 | 14.055 | -3.164 | -2.791 | -2.27 | 4.753 | -2.065 | 2.426 | 6.405 | 128.347 | -2.602 | 80.3 | -21.5 | 3.3 | 106.2 | 92 | -86 | -27.1 | -67.6 | -43.2 | 22.5 | -7.4 | -71.5 | 73.45 | -14.14 | -0.12 | 99.35 | 85.15 | -78.64 | -19.74 | -60.24 | -35.84 | 15.65 | -0.04 | -64.14
2014 | 11 | 11 | 16 | 4 | Pad2c | 12 | 6 | 7.423 | 556.349 | 37.824 | 6.202 | 0.261 | 0.433 | 0.235 | 4.861 | 130.352 | 16.396 | 39.2 | 13.37 | 5.444 | -37.1 | 108.757 | 122.556 | -91.302 | -75.184 | -8.246 | 38.007 | -7.689 | 7.647 | 16.127 | 556.349 | -7.423 | -16.536 | 18.582 | 23.909 | -34.825 | -31.788 | -4.941 | 12.866 | -4.861 | 5.23 | 8.4 | 130.352 | -5.428 | 81.2 | -20.6 | 4.2 | 107.1 | 92.9 | -85.1 | -26.2 | -66.7 | -42.3 | 23.4 | -6.5 | -70.6 | 74.38 | -14.05 | 0.11 | 100.28 | 86.08 | -78.55 | -19.65 | -60.15 | -35.75 | 16.58 | 0.05 | -64.05
2014 | 11 | 11 | 15 | 4 | Pad2c | 12 | 7 | 10.495 | 552.97 | 20.978 | 6.394 | 0.259 | 0.428 | 0.252 | 5.839 | 150.36 | 8.979 | 32.8 | 19.32 | 6.104 | -13.742 | 74.043 | 184.775 | -41.629 | -48.203 | -11.439 | 24.264 | -10.495 | -10.799 | 54.965 | 552.97 | -10.541 | -5.839 | 12.55 | 30.614 | -12.61 | -18.08 | -6.657 | 7.225 | -6.253 | -6.512 | 23.643 | 150.36 | -6.899 | 74.8 | -27 | -2.2 | 100.7 | 86.5 | -91.5 | -32.6 | -73.1 | -48.7 | 17 | -12.9 | -77 | 70.08 | -12.4 | -0.73 | 95.98 | 81.78 | -76.9 | -18 | -58.5 | -34.1 | 12.28 | 1.7 | -62.4
2014 | 11 | 10 | 17 | 4 | Pad2c | 12 | 7 | 4.16 | 546.557 | 10.36 | 5.752 | 0.224 | 0.751 | 0.23 | 3.451 | 85.132 | 7.777 | 27.9 | 19.95 | 7.06 | -14.197 | 16.801 | 546.557 | -22.152 | -16.602 | -5.365 | 4.16 | -4.874 | -4.669 | 228.575 | 271.726 | -4.662 | -9.999 | 7.617 | 85.132 | -15.004 | -12.489 | -4.054 | 3.451 | -4.007 | -4.388 | 70.687 | 78.271 | -4.501 | 69.9 | -31.9 | -7.1 | 95.8 | 81.6 | -96.4 | -37.5 | -78 | -53.6 | 12.1 | -17.8 | -81.9 | 57.35 | -24.5 | 0.3 | 83.25 | 69.05 | -89 | -30.1 | -70.6 | -46.2 | -0.45 | -10.4 | -74.5
2014 | 10 | 12 | 19 | 1 | Pad1 | 10 | 5 | 0.012 | 536.383 | 2.365 | 5.107 | 0.181 | 0.884 | 0.19 | 1.47 | 85.97 | 2.702 | 342.5 | 18.6 | 9.992 | -3.256 | -3.075 | -0.012 | - | -1.736 | -3.745 | 1.111 | 25.041 | 146.711 | - | 536.383 | 329.234 | -3.39 | -3.729 | -2.067 | - | -1.95 | -2.375 | 1.47 | 12.819 | 29.93 | - | 85.97 | 67.285 | 123.5 | 127.2 | 130.5 | 134.7 | 138.6 | 142.7 | 34.9 | 23.7 | 17.3 | 7.1 | 0.4 | -7.8 | 111.9 | 115.6 | 118.9 | 123.1 | 127 | 131.1 | 27.9 | 16.7 | 10.3 | 0.1 | -1.7 | 1.2
2014 | 11 | 12 | 6 | 4 | Pad2c | 12 | 6 | 3.65 | 535.843 | 7.728 | 6.894 | 0.277 | 0.779 | 0.284 | 5.017 | 137.601 | 6.434 | 41.4 | 9.34 | 4.811 | -7.848 | 174.155 | 45.943 | -3.65 | -3.983 | -9.583 | 38.31 | -12.449 | 13.094 | 79.064 | 535.843 | -8.856 | -6.113 | 42.11 | 13.138 | -5.083 | -5.017 | -6.649 | 12.302 | -8.361 | 9.79 | 37.101 | 137.601 | -7.384 | 83.4 | -18.4 | 6.4 | 109.3 | 95.1 | -82.9 | -24 | -64.5 | -40.1 | 25.6 | -4.3 | -68.4 | 79.26 | -13.2 | 2.26 | 105.16 | 90.96 | -77.7 | -18.8 | -59.3 | -34.9 | 21.46 | 0.9 | -63.2
2014 | 11 | 10 | 23 | 4 | Pad2c | 12 | 7 | 0.233 | 495.449 | 4.988 | 6.527 | 0.256 | 0.63 | 0.262 | 2.254 | 98.034 | 3.654 | 30.1 | 17.12 | 4.508 | -17.732 | 35.263 | 495.449 | -2.074 | -0.233 | -3.071 | 23.829 | -3.085 | -6.063 | 36.092 | 285.334 | -2.655 | -7.84 | 9.996 | 96.845 | -3.127 | -2.639 | -2.254 | 10.09 | -2.362 | -4.587 | 14.273 | 98.034 | -2.768 | 72.1 | -29.7 | -4.9 | 98 | 83.8 | -94.2 | -35.3 | -75.8 | -51.4 | 14.3 | -15.6 | -79.7 | 62.91 | -21.77 | 1.71 | 88.81 | 74.61 | -86.27 | -27.37 | -67.87 | -43.47 | 5.11 | -7.67 | -71.77
2014 | 11 | 9 | 20 | 3 | Pad2b | 12 | 10 | 5.635 | 487.617 | 11.253 | 9.424 | 0.169 | 0.974 | 0.192 | 6.126 | 82.21 | 11.126 | 239.1 | 16.8 | 7.078 | -13.536 | 487.617 | 20.754 | -12.412 | -12.307 | -12.765 | -10.876 | -12.548 | -12.514 | -7.893 | -5.635 | -12.043 | -12.329 | 82.21 | 15.259 | -12.853 | -12.526 | -11.579 | -10.865 | -12.014 | -12.502 | -8.254 | -6.126 | -12.217 | -78.9 | -12.7 | -35.8 | -53 | -67.2 | 114.8 | 173.7 | 133.2 | 157.6 | 136.7 | 166.6 | 129.3 | -72.4 | -6.2 | -29.3 | -46.5 | -60.7 | 104.5 | 163.4 | 122.9 | 147.3 | 130.2 | 160.1 | 119
2014 | 11 | 12 | 1 | 4 | Pad2c | 12 | 7 | 2.726 | 487.338 | 5.703 | 5.456 | 0.239 | 0.728 | 0.243 | 3.419 | 108.024 | 4.481 | 26.8 | 22.05 | 4.459 | -17.291 | 20.728 | 487.338 | -2.726 | -3.779 | -4.793 | 4.526 | -4.149 | -3.551 | 194.573 | 324.753 | -3.634 | -8.193 | 6.913 | 62.435 | -4.173 | -4.037 | -3.627 | 3.419 | -3.569 | -3.839 | 70.211 | 108.024 | -3.928 | 68.8 | -33 | -8.2 | 94.7 | 80.5 | -97.5 | -38.6 | -79.1 | -54.7 | 11 | -18.9 | -83 | 57.98 | -21.77 | -0.02 | 83.88 | 69.68 | -86.27 | -27.37 | -67.87 | -43.47 | 0.18 | -7.67 | -71.77
2014 | 10 | 19 | 22 | 1 | Pad1 | 10 | 4 | 13.928 | 461.048 | 14.577 | 3.969 | 0.346 | 0.992 | 0.346 | 13.998 | 108.361 | 14.574 | 138.4 | 21.1 | 4.292 | 461.048 | 130.276 | 161.057 | 126.25 | 111.064 | 113.506 | -14.463 | -14.916 | -13.928 | - | - | -15.001 | 108.361 | 53.565 | 67.795 | 56.558 | 51.061 | 44.03 | -13.998 | -14.918 | -14.128 | - | - | -15.254 | 32.4 | 28.7 | 25.4 | 21.2 | 17.3 | 13.2 | -169.2 | 179.6 | 173.2 | 163 | 156.3 | 148.1 | 21.6 | 17.9 | 14.6 | 10.4 | 6.5 | 2.4 | -158.9 | 168.8 | 162.4 | 152.2 | 145.5 | 137.3
2014 | 11 | 10 | 7 | 3 | Pad2b | 11 | 7 | 1.093 | 457.121 | 4.019 | 8.891 | 0.218 | 0.664 | 0.229 | 1.534 | 95.205 | 2.781 | 273 | 4.1 | 9.34 | -6.275 | 7.102 | 457.121 | 67.517 | 5.658 | -3.489 | -1.093 | -2.588 | -2.562 | -9.301 | - | -2.825 | -4.335 | 4.633 | 95.205 | 19.316 | 3.892 | -2.327 | -1.534 | -2.034 | -2.681 | -3.505 | - | -3.051 | -45 | 21.2 | -1.9 | -19.1 | -33.3 | 148.7 | 152.4 | 167.1 | 168.5 | 102.8 | 132.7 | 163.2 | -42.9 | 19.2 | 0 | -17 | -31.2 | 146.7 | 150.3 | 165.1 | 166.4 | 100.7 | 130.6 | 161.2
2014 | 10 | 19 | 21 | 1 | Pad1 | 10 | 4 | 12.538 | 452.129 | 13.201 | 4.072 | 0.34 | 0.993 | 0.34 | 12.686 | 93.122 | 13.218 | 136.3 | 14.9 | 4.231 | 452.129 | 113.269 | 142.251 | 133.381 | 106.636 | 109.894 | -13.03 | -13.513 | -12.538 | - | - | -13.724 | 93.122 | 53.355 | 64.58 | 58.661 | 45.663 | 43.796 | -12.686 | -13.5 | -12.747 | - | - | -13.938 | 30.3 | 26.6 | 23.3 | 19.1 | 15.2 | 11.1 | -171.3 | 177.5 | 171.1 | 160.9 | 154.2 | 146 | 23.3 | 19.6 | 16.3 | 12.1 | 8.2 | 4.1 | -163.4 | 170.5 | 164.1 | 153.9 | 147.2 | 139
2014 | 10 | 24 | 18 | 1 | Pad1 | 12 | 6 | 3.746 | 442.502 | 5.373 | 4.095 | 0.217 | 0.92 | 0.217 | 3.687 | 93.163 | 4.958 | 106.6 | 15.4 | 3.862 | 323.82 | 442.502 | 254.75 | 124.311 | 70.059 | 49.05 | -5.41 | -6.293 | -3.746 | -4.075 | -7.361 | -5.352 | 48.855 | 93.163 | 51.719 | 34.847 | 25.333 | 20.651 | -4.577 | -5.773 | -3.848 | -3.687 | -6.773 | -5.089 | 0.6 | -3.1 | -6.4 | -10.6 | -14.5 | -18.6 | 159 | 147.8 | 141.4 | 131.2 | 124.5 | 116.3 | -0.9 | 0.8 | 1.9 | -2 | -5.9 | -10 | 152.2 | 141 | 134.6 | 124.4 | 117.7 | 109.5
2014 | 11 | 10 | 24 | 4 | Pad2c | 12 | 7 | 3.384 | 434.874 | 9.36 | 5.708 | 0.257 | 0.575 | 0.256 | 3.025 | 108.246 | 5.554 | 21.7 | 37.805 | 3.663 | -38.874 | 5.416 | 434.874 | -3.478 | -8.517 | -4.149 | 3.389 | -3.506 | -3.384 | 339.985 | 65.04 | -3.616 | -14.439 | 3.334 | 81.769 | -4.239 | -6.297 | -3.273 | 3.025 | -3.214 | -3.648 | 108.246 | 21.012 | -3.77 | 63.7 | -38.1 | -13.3 | 89.6 | 75.4 | -102.6 | -43.7 | -84.2 | -59.8 | 5.9 | -24 | -88.1 | 47.555 | -16.44 | -0.28 | 73.455 | 59.255 | -80.94 | -22.04 | -62.54 | -38.14 | -1.15 | -2.34 | -66.44
2014 | 11 | 11 | 22 | 4 | Pad2c | 12 | 7 | 2.527 | 433.599 | 4.739 | 7.19 | 0.219 | 0.756 | 0.23 | 3.132 | 108.852 | 3.952 | 34.6 | 25.06 | 4.499 | -13.269 | 47.706 | 169.435 | -2.673 | -2.527 | -4.326 | 15.449 | -3.685 | -3.337 | 24.351 | 433.599 | -3.355 | -6.898 | 10.988 | 22.966 | -3.969 | -3.586 | -3.211 | 5.689 | -3.132 | -3.282 | 10.362 | 108.852 | -3.584 | 76.6 | -25.2 | -0.4 | 102.5 | 88.3 | -89.7 | -30.8 | -71.3 | -46.9 | 18.8 | -11.1 | -75.2 | 62.1 | -14.64 | -0.64 | 88 | 73.8 | -79.14 | -20.24 | -60.74 | -36.34 | 4.3 | -0.54 | -64.64
2014 | 11 | 15 | 10 | 4 | Pad2c | 11 | 6 | 2.474 | 431.439 | 16.072 | 4.038 | 0.222 | 0.59 | 0.222 | 6.61 | 76.205 | 11.085 | 34 | 26.67 | 6.353 | -27.005 | 154.303 | 431.439 | - | -33.45 | -10.036 | 57.624 | -2.474 | -11.53 | 211.542 | 223.981 | -11.936 | -15.563 | 43.375 | 76.205 | - | -14.288 | -6.61 | 15.385 | - | -9.204 | 50.334 | 53.762 | -9.759 | 76 | -25.8 | -1 | 101.9 | 87.7 | -90.3 | -31.4 | -71.9 | -47.5 | 18.2 | -11.7 | -75.8 | 66.73 | -8.4 | -0.29 | 92.63 | 78.43 | -72.9 | -14 | -54.5 | -30.1 | 8.93 | -2.48 | -58.4
2014 | 11 | 10 | 8 | 3 | Pad2b | 12 | 7 | 0.528 | 429.626 | 4.068 | 9.551 | 0.181 | 0.866 | 0.208 | 0.234 | 73.855 | 3.522 | 273.6 | 5.2 | 9.383 | 5.467 | 11.266 | 429.626 | 59.079 | 5.895 | -6.204 | -3.859 | -5.521 | -5.415 | -1.461 | -0.528 | -5.487 | 4.961 | 7.407 | 73.855 | 14.615 | 5.289 | -4.561 | -3.808 | -4.497 | -5.096 | -1.195 | -0.234 | -5.263 | -44.4 | 21.8 | -1.3 | -18.5 | -32.7 | 149.3 | 151.8 | 167.7 | 167.9 | 102.2 | 132.1 | 163.8 | -41.9 | 19.1 | -0.2 | -16 | -30.2 | 146.6 | 149.3 | 165 | 165.4 | 99.7 | 129.6 | 161.1
2014 | 11 | 15 | 9 | 4 | Pad2c | 12 | 6 | 8.802 | 428.845 | 28.651 | 3.973 | 0.286 | 0.593 | 0.26 | 4.202 | 91.259 | 17.001 | 48.3 | 12.3 | 6.658 | -49.887 | 428.845 | 129.929 | -64.278 | -28.034 | -8.802 | 147.681 | -9.637 | 31.697 | 80.3 | 304.806 | -11.272 | -30.54 | 91.259 | 38.207 | -35.395 | -15.726 | -6.212 | 33.794 | -4.202 | 13.323 | 26.494 | 88.885 | -9.934 | 90.3 | -11.5 | 13.3 | 116.2 | 102 | -76 | -17.1 | -57.6 | -33.2 | 32.5 | 2.6 | -61.5 | 83.11 | -6.39 | 6.11 | 109.01 | 94.81 | -70.89 | -11.99 | -52.49 | -28.09 | 25.31 | -0.74 | -56.39
2014 | 10 | 12 | 21 | 1 | Pad1 | 10 | 5 | 1.131 | 426.881 | 3.554 | 4.761 | 0.211 | 0.928 | 0.213 | 2.507 | 80.37 | 4.031 | 334.6 | 9.7 | 6.102 | -4.548 | -4.594 | -1.131 | - | -2.494 | -5.002 | 2.51 | 66.706 | 314.173 | - | 426.881 | 68.546 | -4.654 | -5.267 | -3.656 | - | -2.857 | -3.723 | 2.507 | 24.749 | 61.534 | - | 80.37 | 18.122 | 131.4 | 135.1 | 138.4 | 142.6 | 146.5 | 150.6 | 27 | 15.8 | 9.4 | -0.8 | -7.5 | -15.7 | 125.5 | 129.2 | 132.5 | 136.7 | 140.6 | 144.7 | 23.2 | 12 | 5.6 | -0.1 | -1.6 | -9.8
2014 | 11 | 15 | 8 | 4 | Pad2c | 12 | 6 | 5.11 | 424.323 | 47.184 | 4.033 | 0.259 | 0.334 | 0.259 | 3.701 | 107.999 | 15.748 | 40.3 | 13.87 | 7.182 | -52.007 | 179.504 | 251.9 | -116.654 | -91.923 | -7.417 | 27.117 | -5.11 | 10.075 | 86.537 | 424.323 | -9.992 | -21.604 | 41.421 | 56.935 | -31.114 | -23.074 | -5.598 | 9.717 | -3.701 | 8.906 | 29.117 | 107.999 | -9.399 | 82.3 | -19.5 | 5.3 | 108.2 | 94 | -84 | -25.1 | -65.6 | -41.2 | 24.5 | -5.4 | -69.5 | 73.41 | -14.52 | 1.52 | 99.31 | 85.11 | -79.02 | -20.12 | -60.62 | -36.22 | 15.61 | -0.42 | -64.52
2014 | 10 | 25 | 18 | 1 | Pad1 | 12 | 6 | 0.063 | 420.157 | 1.502 | 3.22 | 0.187 | 0.86 | 0.193 | 0.168 | 72.978 | 1.313 | 122.1 | 20.6 | 4.695 | 20.679 | 65.225 | 243.778 | 420.157 | 412.858 | 394.324 | -1.925 | -2.431 | -0.063 | -0.351 | -2.745 | -1.5 | 12.706 | 26.199 | 47.502 | 72.978 | 70.405 | 70.403 | -1.382 | -2.173 | -0.168 | -0.372 | -2.311 | -1.469 | 16.1 | 12.4 | 9.1 | 4.9 | 1 | -3.1 | 174.5 | 163.3 | 156.9 | 146.7 | 140 | 131.8 | 9.2 | 5.5 | 2.2 | 0 | 0.1 | -0.6 | 167.6 | 156.4 | 150 | 139.8 | 133.1 | 124.9
2014 | 10 | 16 | 22 | 1 | Pad1 | 9 | 3 | 7.563 | 419.388 | 8.599 | 7.355 | 0.202 | 1 | 0.283 | 7.745 | 84.572 | 8.918 | 137.4 | 15 | 4.463 | 419.388 | 13.604 | 8.251 | 9.389 | 13.786 | 22.952 | -7.563 | - | -9.278 | - | - | -8.956 | 84.572 | 11.125 | 8.694 | 9.563 | 10.891 | 13.658 | -7.745 | - | -9.663 | - | - | -9.345 | 31.4 | 27.7 | 24.4 | 20.2 | 16.3 | 12.2 | -170.2 | 178.6 | 172.2 | 162 | 155.3 | 147.1 | 24.9 | 21.2 | 17.9 | 13.7 | 9.8 | 5.7 | -161.7 | 172.1 | 165.7 | 155.5 | 148.8 | 140.6
2014 | 11 | 12 | 7 | 4 | Pad2c | 12 | 6 | 4.942 | 415.884 | 6.876 | 5.979 | 0.318 | 0.837 | 0.324 | 4.614 | 144.15 | 5.829 | 42.7 | 9.9 | 4.302 | -9.901 | 190.509 | 30.99 | -5.851 | -6.275 | -5.81 | 69.582 | -8.475 | 9.876 | 76.561 | 415.884 | -4.942 | -6.792 | 44.419 | 10.028 | -6.203 | -5.998 | -4.614 | 16.848 | -6.35 | 7.767 | 34.051 | 144.15 | -5.018 | 84.7 | -17.1 | 7.7 | 110.6 | 96.4 | -81.6 | -22.7 | -63.2 | -38.8 | 26.9 | -3 | -67.1 | 79.25 | -12.65 | 2.25 | 105.15 | 90.95 | -77.15 | -18.25 | -58.75 | -34.35 | 21.45 | -0.1 | -62.65
2014 | 10 | 12 | 23 | 1 | Pad1 | 10 | 5 | 0.663 | 400.682 | 3.565 | 4.721 | 0.226 | 0.929 | 0.24 | 2.879 | 70.693 | 4.122 | 334.7 | 23.8 | 4.874 | -4.816 | -4.622 | -0.663 | - | -2.444 | -5.283 | 29.476 | 196.453 | 400.682 | - | 122.589 | 81.78 | -4.893 | -5.3 | -3.53 | - | -2.879 | -4.011 | 17.887 | 54.18 | 70.693 | - | 29.862 | 26.724 | 131.3 | 135 | 138.3 | 142.5 | 146.4 | 150.5 | 27.1 | 15.9 | 9.5 | -0.7 | -7.4 | -15.6 | 114.9 | 118.6 | 121.9 | 126.1 | 130 | 134.1 | 19.7 | 8.5 | 2.1 | 0.4 | 1.2 | 0.8
2014 | 10 | 21 | 19 | 1 | Pad1 | 12 | 6 | 9.779 | 399.465 | 11.063 | 3.644 | 0.265 | 0.97 | 0.265 | 10.03 | 96.338 | 10.858 | 330.3 | 33.6 | 5.309 | -12.321 | -11.609 | -9.783 | -11.133 | -9.779 | -11.756 | 90.57 | 171.45 | 320.98 | 399.465 | 206.797 | 59.83 | -11.739 | -11.537 | -10.293 | -11.163 | -10.03 | -10.388 | 13.15 | 46.083 | 84.555 | 96.338 | 64.974 | 26.361 | 135.7 | 139.4 | 142.7 | 146.9 | 150.8 | 154.9 | 22.7 | 11.5 | 5.1 | -5.1 | -11.8 | -20 | 122.4 | 126.1 | 129.4 | 133.6 | 137.5 | 141.6 | 2.4 | 1.2 | -3 | -1 | 0 | -6.7
2014 | 11 | 11 | 14 | 4 | Pad2c | 12 | 6 | 0.49 | 398.592 | 8.252 | 5.317 | 0.275 | 0.594 | 0.278 | 4.032 | 112.457 | 5.494 | 40.3 | 14.24 | 5.246 | -10.419 | 110.604 | 177.145 | -0.49 | -7.479 | -10.766 | 51.458 | -10.205 | 9.01 | 103.307 | 398.592 | -10.155 | -5.457 | 19.916 | 30.606 | -4.032 | -5.217 | -5.934 | 18.224 | -5.838 | 5.441 | 49.693 | 112.457 | -6.488 | 82.3 | -19.5 | 5.3 | 108.2 | 94 | -84 | -25.1 | -65.6 | -41.2 | 24.5 | -5.4 | -69.5 | 74.36 | -13.2 | 0 | 100.26 | 86.06 | -77.7 | -18.8 | -59.3 | -34.9 | 16.56 | -0.1 | -63.2
2014 | 10 | 13 | 2 | 1 | Pad1 | 10 | 5 | 1.765 | 386.435 | 4.384 | 5.181 | 0.237 | 0.938 | 0.24 | 3.105 | 60.029 | 4.861 | 329.6 | 15.4 | 4.496 | -5.743 | -5.772 | -1.765 | - | -2.647 | -5.994 | 7.609 | 160.428 | 386.435 | - | 130.581 | 38.901 | -5.808 | -6.417 | -4.342 | - | -3.105 | -4.632 | 4.3 | 56.72 | 60.029 | - | 30.656 | 22.315 | 136.4 | 140.1 | 143.4 | 147.6 | 151.5 | 155.6 | 22 | 10.8 | 4.4 | -5.8 | -12.5 | -20.7 | 131 | 134.7 | 138 | 142.2 | 146.1 | 150.2 | 12 | 0.8 | 1.4 | -0.4 | -7.1 | -15.3
2014 | 11 | 12 | 2 | 4 | Pad2c | 12 | 7 | 2.345 | 376.063 | 4.925 | 6.632 | 0.248 | 0.691 | 0.261 | 2.755 | 117.794 | 3.827 | 33 | 12.8 | 4.266 | -16.537 | 21.162 | 226.415 | -2.345 | -2.365 | -3.934 | 5.162 | -3.488 | -3.009 | 17.18 | 376.063 | -2.797 | -7.711 | 6.914 | 31.47 | -3.744 | -3.33 | -2.853 | 3.245 | -2.755 | -3.239 | 9.082 | 117.794 | -3.154 | 75 | -26.8 | -2 | 100.9 | 86.7 | -91.3 | -32.4 | -72.9 | -48.5 | 17.2 | -12.7 | -76.8 | 69.59 | -19.41 | -0.01 | 95.49 | 81.29 | -83.91 | -25.01 | -65.51 | -41.11 | 11.79 | -5.31 | -69.41
2014 | 11 | 7 | 9 | 2 | Pad2a | 12 | 10 | 7.777 | 375.597 | 11.269 | 8.639 | 0.263 | 0.957 | 0.263 | 7.725 | 90.505 | 10.84 | 242.9 | 31.5 | 5.147 | -12.131 | 375.597 | 33.412 | -11.268 | -11.877 | -12.338 | -10.496 | -12.17 | -12.717 | -7.777 | -9.98 | -11.937 | -11.754 | 90.505 | 17.261 | -11.681 | -11.393 | -10.752 | -10.072 | -11.238 | -12.054 | -7.725 | -10.13 | -11.597 | -75.1 | -8.9 | -32 | -49.2 | -63.4 | -90.1 | 177.5 | -111.9 | 161.4 | 132.9 | 162.8 | 133.1 | -59.6 | 0.7 | -16.5 | -33.7 | -47.9 | -74.6 | 161.5 | -96.4 | 145.4 | 117.4 | 147.3 | 117.1
2014 | 11 | 11 | 13 | 4 | Pad2c | 12 | 6 | 7.46 | 371.195 | 35.128 | 4.282 | 0.279 | 0.425 | 0.26 | 4.424 | 116.172 | 14.941 | 41.7 | 21.83 | 5.735 | -29.986 | 147.296 | 138.13 | -64.292 | -91.398 | -8.945 | 94.661 | -8.043 | 7.46 | 70.749 | 371.195 | -8.101 | -13.252 | 25.929 | 24.65 | -25.415 | -36.452 | -4.785 | 15.407 | -4.459 | 4.424 | 29.166 | 116.172 | -5.282 | 83.7 | -18.1 | 6.7 | 109.6 | 95.4 | -82.6 | -23.7 | -64.2 | -39.8 | 25.9 | -4 | -68.1 | 70.66 | -9.31 | 0.81 | 96.56 | 82.36 | -73.81 | -14.91 | -55.41 | -31.01 | 12.86 | 0.57 | -59.31
2014 | 11 | 15 | 7 | 4 | Pad2c | 12 | 6 | 6.056 | 370.131 | 11.058 | 3.853 | 0.245 | 0.81 | 0.252 | 5.203 | 102.603 | 8.963 | 39.8 | 24.55 | 6.747 | -20.378 | 197.481 | 329.891 | -10.65 | -9.838 | -7.885 | 52.209 | -6.056 | 11.031 | 125.771 | 370.131 | -11.542 | -15.396 | 43.679 | 63.661 | -6.579 | -8.352 | -6.655 | 12.227 | -5.203 | 10.58 | 40.974 | 102.603 | -11.593 | 81.8 | -20 | 4.8 | 107.7 | 93.5 | -84.5 | -25.6 | -66.1 | -41.7 | 24 | -5.9 | -70 | 71.39 | -5.86 | 0.77 | 97.29 | 83.09 | -70.36 | -11.46 | -51.96 | -27.56 | 13.59 | -3.58 | -55.86
2014 | 11 | 3 | 3 | 2 | Pad2a | 9 | 4 | 1.505 | 368.004 | 15.935 | 3.81 | 0.249 | 0.393 | 0.246 | 2.301 | 81.814 | 6.458 | 336.4 | 22.2 | 4.577 | 279.323 | -4.144 | -54.29 | 56.498 | 48.195 | 368.004 | -1.505 | 53.44 | -3.8 | - | - | - | 64.773 | -3.936 | -15.827 | 18.433 | 16.429 | 81.814 | -2.301 | 17.035 | -3.766 | - | - | - | 18.4 | 84.6 | 61.5 | 44.3 | 30.1 | 3.4 | 89 | -18.4 | 105.1 | 39.4 | 69.3 | 133.4 | 3.4 | 69.6 | 46.5 | 29.3 | 15.1 | -0.9 | 81.8 | -11.2 | 97.9 | 32.2 | 62.1 | 126.2
2014 | 11 | 15 | 6 | 4 | Pad2c | 12 | 6 | 6.376 | 367.311 | 9.824 | 4.135 | 0.241 | 0.926 | 0.25 | 5.985 | 88.667 | 9.352 | 41.6 | 12.75 | 7.278 | -16.715 | 234.324 | 214.346 | -6.376 | -9.781 | -8.464 | 42.18 | -6.784 | 12.31 | 136.589 | 367.311 | -10.821 | -14.367 | 50.902 | 47.618 | -7.449 | -10.102 | -7.228 | 12.719 | -5.985 | 11.994 | 39.408 | 88.667 | -10.983 | 83.6 | -18.2 | 6.6 | 109.5 | 95.3 | -82.7 | -23.8 | -64.3 | -39.9 | 25.8 | -4.1 | -68.2 | 78.07 | -10.98 | 1.07 | 103.97 | 89.77 | -75.48 | -16.58 | -57.08 | -32.68 | 20.27 | -0.71 | -60.98
2014 | 10 | 12 | 15 | 1 | Pad1 | 9 | 5 | 0.872 | 366.743 | 2.446 | 7.157 | 0.207 | 0.885 | 0.215 | 1.317 | 70.601 | 2.304 | 355.3 | 1.597 | 10.581 | -3.523 | -2.875 | - | - | -1.438 | -3.521 | -0.872 | 2.006 | 3.387 | - | 76.809 | 366.743 | -3.449 | -3.184 | -1.79 | - | -1.896 | -2.188 | -1.317 | 2.089 | 2.962 | - | 21.164 | 70.601 | 110.7 | 114.4 | 117.7 | 121.9 | 125.8 | 129.9 | 47.7 | 36.5 | 30.1 | 19.9 | 13.2 | 5 | -105.703 | -109.403 | -112.703 | -116.903 | -120.803 | -124.903 | 43.3 | 32.1 | 25.7 | 15.5 | 8.8 | 0.6
2014 | 11 | 9 | 18 | 3 | Pad2b | 12 | 10 | 0.685 | 364.81 | 6.148 | 10.026 | 0.196 | 0.929 | 0.213 | 0.895 | 71.424 | 5.825 | 236.9 | 28.9 | 6.127 | -9.975 | 364.81 | 10.335 | -7.634 | -6.785 | -7.436 | -5.575 | -6.861 | -6.876 | -2.954 | -0.685 | -6.7 | -7.365 | 71.424 | 8.533 | -7.906 | -7.127 | -6.339 | -5.722 | -6.307 | -6.84 | -2.857 | -0.895 | -6.895 | -81.1 | -14.9 | -38 | -55.2 | -69.4 | 112.6 | 171.5 | 131 | 155.4 | 138.9 | 168.8 | 127.1 | -68.8 | -2.6 | -25.7 | -42.9 | -57.1 | 96 | 154.9 | 114.4 | 138.8 | 126.6 | 156.5 | 110.5
2014 | 11 | 12 | 3 | 4 | Pad2c | 12 | 7 | 2.243 | 360.52 | 4.674 | 5.64 | 0.255 | 0.731 | 0.261 | 2.976 | 126.974 | 3.849 | 29.5 | 23.99 | 4.396 | -14.699 | 22.867 | 313.859 | -2.261 | -2.243 | -4.047 | 6.768 | -3.619 | -2.858 | 30.344 | 360.52 | -2.99 | -7.49 | 7.75 | 44.843 | -3.692 | -3.245 | -2.976 | 4.048 | -3.092 | -3.176 | 8.251 | 126.974 | -3.27 | 71.5 | -30.3 | -5.5 | 97.4 | 83.2 | -94.8 | -35.9 | -76.4 | -52 | 13.7 | -16.2 | -80.3 | 56.98 | -20.83 | -0.92 | 82.88 | 68.68 | -85.33 | -26.43 | -66.93 | -42.53 | -0.82 | -6.73 | -70.83
2014 | 10 | 14 | 2 | 1 | Pad1 | 8 | 4 | 70.532 | 360.039 | 74.405 | 2.375 | 0.443 | 0.665 | 0.37 | 46.398 | 100.404 | 49.496 | 168 | 92 | 2.32 | 360.039 | - | 142.016 | - | 186.533 | 226.77 | -70.532 | -74.188 | -78.769 | - | - | -74.13 | 100.404 | - | 68.618 | - | 83.842 | 86.093 | -46.398 | -49.379 | -52.322 | - | - | -49.883 | 62 | 58.3 | 55 | 50.8 | 46.9 | 42.8 | -139.6 | -150.8 | -157.2 | -167.4 | -174.1 | 177.7 | 4.9 | 1.2 | -2.1 | 1.6 | -2.3 | -6.4 | -104.7 | -115.9 | -122.3 | -132.5 | 128.8 | 120.6
2014 | 10 | 16 | 13 | 1 | Pad1 | 9 | 3 | 3.654 | 345.483 | 4.385 | 2.91 | 0.223 | 0.853 | 0.223 | 2.832 | 65.728 | 3.738 | 97.6 | 24.9 | 7.154 | 345.483 | 281.956 | 175.542 | 114.428 | 79.134 | 58.839 | -3.654 | - | -4.57 | - | - | -4.931 | 63.607 | 65.728 | 34.106 | 30.503 | 20.396 | 20.675 | -2.832 | - | -4.064 | - | - | -4.319 | -8.4 | -12.1 | -15.4 | -19.6 | -23.5 | -27.6 | 150 | 138.8 | 132.4 | 122.2 | 115.5 | 107.3 | 0 | 1 | -2.3 | -6.5 | -10.4 | -14.5 | 138.2 | 127 | 120.6 | 110.4 | 103.7 | 95.5
2014 | 10 | 12 | 16 | 1 | Pad1 | 10 | 5 | 0.241 | 344.487 | 2.755 | 3.572 | 0.206 | 0.87 | 0.208 | 2.203 | 61.463 | 2.841 | 337.6 | 35.9 | 9.847 | -4.004 | -3.505 | -0.241 | - | -1.987 | -4.039 | 10.132 | 103.599 | 274.141 | - | 344.487 | 218.156 | -3.752 | -3.516 | -2.203 | - | -2.225 | -2.506 | 4.274 | 28.321 | 54.597 | - | 61.463 | 49.273 | 128.4 | 132.1 | 135.4 | 139.6 | 143.5 | 147.6 | 30 | 18.8 | 12.4 | 2.2 | -4.5 | -12.7 | 106.8 | 110.5 | 113.8 | 118 | 121.9 | 126 | 15.7 | 4.5 | 0.1 | -1.6 | 1.8 | -1.1
2014 | 11 | 6 | 18 | 2 | Pad2a | 12 | 9 | 16.122 | 342.147 | 25.137 | 5.768 | 0.287 | 0.808 | 0.262 | 15.556 | 70.022 | 20.312 | 106.8 | 23.1 | 4.434 | -31.354 | -18.927 | -16.122 | -16.967 | -36.839 | -28.794 | 108.039 | -29.342 | 35.424 | -22.912 | -24.979 | 342.147 | -22.939 | -17.342 | -15.556 | -16.435 | -22.414 | -22.674 | 34.532 | -24.241 | 22.831 | -19.416 | -21.785 | 70.022 | 148.8 | -145 | -168.1 | 174.7 | 160.5 | 133.8 | 41.4 | 112 | 25.3 | 91 | 61.1 | -3 | 136.6 | -134.1 | -157.2 | 162.5 | 148.3 | 121.6 | 29.2 | 99.8 | 13.1 | 78.8 | 48.9 | -1.2
2014 | 10 | 24 | 20 | 1 | Pad1 | 12 | 6 | 9.537 | 339.168 | 10.865 | 5.657 | 0.316 | 0.981 | 0.316 | 9.817 | 77.203 | 10.762 | 133.8 | 107.3 | 3.786 | 339.168 | 41.364 | 42.64 | 73.799 | 76.565 | 80.708 | -10.332 | -11.667 | -9.537 | -9.58 | -13.311 | -10.763 | 77.203 | 29.489 | 23.849 | 22.414 | 27.278 | 26.383 | -9.906 | -11.622 | -9.817 | -9.92 | -12.526 | -10.779 | 27.8 | 24.1 | 20.8 | 16.6 | 12.7 | 8.6 | -173.8 | 175 | 168.6 | 158.4 | 151.7 | 143.5 | 2 | -1.7 | 2.1 | 1.1 | 0.4 | -1.4 | -97.1 | -108.3 | -114.7 | -124.9 | 121.1 | 112.9
2014 | 10 | 12 | 22 | 1 | Pad1 | 10 | 5 | 2.031 | 339.021 | 4.597 | 4.937 | 0.213 | 0.942 | 0.227 | 3.558 | 63.614 | 5.082 | 345.2 | 17.6 | 5.326 | -5.727 | -5.947 | -2.031 | - | -3.121 | -6.158 | 6.859 | 8.647 | 38.21 | - | 339.021 | 270.987 | -5.81 | -6.64 | -4.577 | - | -3.558 | -4.824 | 5.919 | 6.532 | 12.676 | - | 61.629 | 63.614 | 120.8 | 124.5 | 127.8 | 132 | 135.9 | 140 | 37.6 | 26.4 | 20 | 9.8 | 3.1 | -5.1 | 111.4 | 115.1 | 118.4 | 122.6 | 126.5 | 130.6 | 29.4 | 18.2 | 11.8 | 1.6 | 0.2 | -0.7
2014 | 11 | 15 | 16 | 4 | Pad2c | 12 | 6 | 16.736 | 334.907 | 40.154 | 3.832 | 0.342 | 0.514 | 0.314 | 1.063 | 77.656 | 20.63 | 62.4 | 17.41 | 3.729 | -42.132 | 190.065 | 90.973 | -76.916 | -19.34 | -16.736 | 334.907 | 17.021 | 54.588 | -65.936 | 120.35 | -19.866 | -22.424 | 65.24 | 39.825 | -26.714 | -13.885 | -12.708 | 77.656 | 1.063 | 23.142 | -32.113 | 46.86 | -15.939 | 104.4 | 2.6 | 27.4 | 130.3 | 116.1 | -61.9 | -3 | -43.5 | -19.1 | 46.6 | 16.7 | -47.4 | 95.35 | -0.06 | 18.35 | 121.25 | 107.05 | -53.54 | -0.43 | -35.14 | -10.74 | 37.55 | 7.65 | -39.04
2014 | 10 | 25 | 19 | 1 | Pad1 | 12 | 6 | 2.149 | 334.478 | 3.795 | 4.688 | 0.231 | 0.972 | 0.238 | 2.007 | 58.729 | 3.862 | 108.5 | 9.9 | 4.553 | 61.78 | 167.711 | 334.478 | 186.571 | 65.301 | 17.56 | -4.637 | -5.697 | -2.431 | -3.245 | -2.149 | -4.615 | 25.923 | 43.048 | 58.729 | 40.912 | 19.567 | 10.56 | -4.294 | -5.548 | -2.882 | -3.715 | -2.007 | -4.727 | 2.5 | -1.2 | -4.5 | -8.7 | -12.6 | -16.7 | 160.9 | 149.7 | 143.3 | 133.1 | 126.4 | 118.2 | -0.6 | 0.4 | -0.5 | -4.7 | -8.6 | -12.7 | 155 | 143.8 | 137.4 | 127.2 | 120.5 | 112.3
2014 | 11 | 15 | 13 | 4 | Pad2c | 12 | 6 | 3.029 | 331.822 | 9.247 | 3.623 | 0.267 | 0.739 | 0.273 | 5.954 | 78.409 | 7.75 | 49.3 | 21.55 | 5.171 | -12.465 | 331.822 | 153.196 | -7.769 | -9.055 | -11.151 | 152.171 | -3.029 | 13.158 | 102.607 | 290.602 | -12.013 | -9.149 | 75.463 | 44.307 | -5.954 | -6.944 | -7.307 | 41.757 | - | 9.471 | 35.213 | 78.409 | -9.395 | 91.3 | -10.5 | 14.3 | 117.2 | 103 | -75 | -16.1 | -56.6 | -32.2 | 33.5 | 3.6 | -60.5 | 80.47 | 0.22 | 3.47 | 106.37 | 92.17 | -64.28 | -5.38 | -45.88 | -21.48 | 22.67 | 0.61 | -49.78
2014 | 11 | 7 | 13 | 2 | Pad2a | 10 | 7 | 3.131 | 328.605 | 8.16 | 4.509 | 0.228 | 0.592 | 0.228 | 2.873 | 67.809 | 4.834 | 323.3 | 26.1 | 7.31 | 280.313 | -9.368 | -20.917 | - | - | 328.605 | -4.006 | 62.759 | -5.304 | -8.636 | -3.131 | -5.758 | 62.531 | -6.107 | -8.807 | - | - | 67.809 | -3.008 | 22.731 | -4.332 | -3.933 | -2.873 | -4.779 | 5.3 | 71.5 | 48.4 | 31.2 | 17 | -9.7 | 102.1 | -31.5 | 118.2 | 52.5 | 82.4 | 146.5 | 0.3 | 62.5 | 39.4 | 22.2 | 8 | 2.4 | 85 | -14.4 | 101.1 | 35.4 | 65.3 | 129.4
2014 | 10 | 20 | 2 | 1 | Pad1 | 10 | 4 | 17.271 | 322.942 | 17.886 | 3.517 | 0.299 | 0.953 | 0.299 | 16.395 | 69.518 | 17.043 | 130.5 | 174.6 | 2.394 | 322.942 | 189.551 | 123.251 | 71.597 | 66.257 | 72.978 | -18.412 | -18.554 | -17.305 | - | - | -17.271 | 69.518 | 52.914 | 40.476 | 32.48 | 28.421 | 29.332 | -16.395 | -17.678 | -17.084 | - | - | -17.015 | 24.5 | 20.8 | 17.5 | 13.3 | 9.4 | 5.3 | -177.1 | 171.7 | 165.3 | 155.1 | 148.4 | 140.2 | 0.2 | -3.5 | 3.7 | -0.4 | -4.3 | 1.3 | -45 | -56.2 | -62.6 | -72.8 | -79.5 | -87.7
2014 | 10 | 19 | 19 | 1 | Pad1 | 10 | 4 | 4.073 | 322.173 | 5.432 | 3.924 | 0.274 | 0.99 | 0.28 | 4.361 | 71.877 | 5.536 | 102.5 | 25.6 | 3.731 | 59.216 | 230.075 | 322.173 | 112.957 | 48.698 | 26.28 | -6.116 | -5.65 | -4.073 | - | - | -5.887 | 20.783 | 67.814 | 71.877 | 33.734 | 17.733 | 12.083 | -5.898 | -5.713 | -4.361 | - | - | -6.173 | -3.5 | -7.2 | -10.5 | -14.7 | -18.6 | -22.7 | 154.9 | 143.7 | 137.3 | 127.1 | 120.4 | 112.2 | 0 | -0.3 | -1.4 | -5.6 | -9.5 | -13.6 | 138.4 | 127.2 | 120.8 | 110.6 | 103.9 | 95.7
2014 | 10 | 16 | 18 | 1 | Pad1 | 9 | 3 | 3.676 | 321.01 | 4.476 | 3.694 | 0.225 | 1 | 0.242 | 3.806 | 67.338 | 4.675 | 104.4 | 9.2 | 3.872 | 265.665 | 321.01 | 133.839 | 31.287 | 9.377 | 7.543 | -3.676 | - | -4.567 | - | - | -5.185 | 66.818 | 67.338 | 27.845 | 12.78 | 5.672 | 5.379 | -3.806 | - | -4.943 | - | - | -5.275 | -1.6 | -5.3 | -8.6 | -12.8 | -16.7 | -20.8 | 156.8 | 145.6 | 139.2 | 129 | 122.3 | 114.1 | -0.1 | -0.8 | -4.1 | -8.3 | -12.2 | -16.3 | 152.1 | 140.9 | 134.5 | 124.3 | 117.6 | 109.4
2014 | 11 | 7 | 14 | 2 | Pad2a | 10 | 5 | 3.845 | 320.145 | 7.537 | 5.126 | 0.241 | 0.708 | 0.257 | 3.572 | 73.704 | 5.339 | 337.2 | 22.3 | 7.584 | 47.323 | - | - | -15.955 | 17.558 | 186.346 | -4.791 | 320.145 | -6.239 | 15.48 | -3.845 | -6.853 | 15.307 | - | - | -8.654 | 9.49 | 44.555 | -3.755 | 73.704 | -5.136 | 7.508 | -3.572 | -5.577 | 19.2 | 85.4 | 62.3 | 45.1 | 30.9 | 4.2 | 88.2 | -17.6 | 104.3 | 38.6 | 68.5 | 132.6 | 5.8 | 72 | 48.9 | 31.7 | 17.5 | 0.6 | 79.3 | -8.7 | 95.4 | 29.7 | 59.6 | 123.7
2014 | 11 | 10 | 6 | 3 | Pad2b | 11 | 6 | 1.326 | 319.176 | 8.628 | 3.684 | 0.209 | 0.499 | 0.209 | 1.822 | 67.543 | 4.451 | 286.4 | 26.6 | 7.381 | 49.01 | 13.34 | 307.037 | 319.176 | 212.716 | -3.682 | -1.326 | -2.779 | -2.808 | -38.095 | - | -3.079 | 18.692 | 8.812 | 67.543 | 54.102 | 39.204 | -2.564 | -1.822 | -2.35 | -2.944 | -13.695 | - | -3.335 | -31.6 | 34.6 | 11.5 | -5.7 | -19.9 | 162.1 | 139 | 179.5 | 155.1 | 89.4 | 119.3 | 176.6 | -19.3 | 20.3 | -2.3 | -0.4 | -7.6 | 147.8 | 126.7 | 166.2 | 142.8 | 77.1 | 107 | 162.3
2014 | 11 | 5 | 13 | 2 | Pad2a | 8 | 6 | 11.099 | 319.067 | 15.614 | 5.38 | 0.268 | 0.63 | 0.268 | 7.42 | 79.237 | 9.83 | 111.9 | 30.3 | 5.035 | -17.44 | -15.136 | -18.481 | -15.827 | -15.702 | - | -11.099 | - | 61.717 | - | - | 319.067 | -10.463 | -10.185 | -10.879 | -9.916 | -10.114 | - | -7.42 | - | 22.944 | - | - | 79.237 | 153.9 | -139.9 | -163 | 179.8 | 165.6 | 138.9 | 46.5 | 117.1 | 30.4 | 96.1 | 66.2 | 2.1 | 139.3 | -124.2 | -147.3 | -164.5 | 151 | 124.3 | 31.9 | 102.5 | 15.8 | 81.5 | 51.6 | -0.6
2014 | 11 | 3 | 7 | 2 | Pad2a | 9 | 6 | 1.4 | 315.085 | 8.314 | 5.579 | 0.252 | 0.586 | 0.252 | 2.941 | 64.921 | 5.257 | 358.7 | 2.9 | 7.252 | 71 | -4.581 | -1.4 | -19.255 | -18.233 | 72.357 | -2.42 | 315.085 | -3.994 | - | - | - | 25.871 | -4.466 | -3.191 | -8.209 | -8.878 | 24.85 | -2.941 | 64.921 | -3.857 | - | - | - | 40.7 | 106.9 | 83.8 | 66.6 | 52.4 | 25.7 | 66.7 | 3.9 | 82.8 | 17.1 | 47 | 111.1 | 36.2 | 102.4 | 79.3 | 62.1 | 47.9 | 21.2 | -56.8 | -0.1 | -72.9 | -7.2 | -37.1 | -101.2
2014 | 10 | 19 | 23 | 1 | Pad1 | 10 | 4 | 15.726 | 312.501 | 16.174 | 3.716 | 0.365 | 0.993 | 0.365 | 15.601 | 71.742 | 16.196 | 172.7 | 100.5 | 3.686 | 312.501 | 106.658 | 99.362 | 87.718 | 78.287 | 91.678 | -16.032 | -16.671 | -15.726 | - | - | -16.267 | 71.742 | 47.151 | 44.835 | 41.959 | 38.021 | 39.857 | -15.601 | -16.714 | -15.93 | - | - | -16.54 | 66.7 | 63 | 59.7 | 55.5 | 51.6 | 47.5 | -134.9 | -146.1 | -152.5 | -162.7 | -169.4 | -177.6 | 26.1 | 22.4 | 19.1 | 14.9 | 11 | 6.9 | -75 | -86.2 | -92.6 | -102.8 | -109.5 | -117.7
2014 | 11 | 10 | 16 | 4 | Pad2c | 9 | 4 | 5.391 | 311.553 | 8.57 | 3.585 | 0.209 | 0.619 | 0.215 | 3.817 | 76.197 | 5.309 | 23.4 | 19.36 | 8.815 | -17.916 | 9.023 | 306.245 | - | - | - | 5.861 | -5.569 | -5.405 | 311.553 | 115.28 | -5.391 | -8.757 | 4.012 | 38.174 | - | - | - | 3.817 | -3.876 | -4.316 | 76.197 | 38.573 | -4.286 | 65.4 | -36.4 | -11.6 | 91.3 | 77.1 | -100.9 | -42 | -82.5 | -58.1 | 7.6 | -22.3 | -86.4 | 52.5 | -29.94 | -5.14 | 78.4 | 64.2 | -94.44 | -35.54 | -76.04 | -51.64 | 0.36 | -15.84 | -79.94
2014 | 10 | 19 | 20 | 1 | Pad1 | 10 | 4 | 7.374 | 307.754 | 8.42 | 3.79 | 0.28 | 0.982 | 0.28 | 7.575 | 61.973 | 8.318 | 114.6 | 40.1 | 3.89 | 89.257 | 46.648 | 43.531 | 91.436 | 199.66 | 307.754 | -8.504 | -8.696 | -7.374 | - | - | -9.104 | 29.672 | 20.97 | 22.355 | 30.468 | 52.515 | 61.973 | -8.264 | -8.33 | -7.575 | - | - | -9.104 | 8.6 | 4.9 | 1.6 | -2.6 | -6.5 | -10.6 | 167 | 155.8 | 149.4 | 139.2 | 132.5 | 124.3 | -3.2 | -6.9 | 4.5 | 0.3 | 0.1 | -3.1 | 141.1 | 129.9 | 123.5 | 113.3 | 106.6 | 98.4
2014 | 11 | 6 | 16 | 2 | Pad2a | 12 | 9 | 8.372 | 305.54 | 13.331 | 7.347 | 0.291 | 0.695 | 0.291 | 5.335 | 80.077 | 9.27 | 106.2 | 18.9 | 3.849 | -21.151 | -10.193 | -10.472 | -17.722 | -13.731 | -16.097 | 34.141 | -13.254 | 39.394 | -8.372 | -8.986 | 305.54 | -10.988 | -8.446 | -8.465 | -13.222 | -10.585 | -9.638 | 14.06 | -9.02 | 16.223 | -5.335 | -7.734 | 80.077 | 148.2 | -145.6 | -168.7 | 174.1 | 159.9 | 133.2 | 40.8 | 111.4 | 24.7 | 90.4 | 60.5 | -3.6 | 137.6 | -137.3 | -160.4 | 163.5 | 149.3 | 122.6 | 30.2 | 100.8 | 14.1 | 79.8 | 49.9 | -1.1
2014 | 10 | 12 | 17 | 1 | Pad1 | 10 | 5 | 0.637 | 302.894 | 3.218 | 3.66 | 0.24 | 0.851 | 0.241 | 2.428 | 65.812 | 3.141 | 334.4 | 16.7 | 9.579 | -4.456 | -4.011 | -0.637 | - | -2.381 | -4.604 | 10.039 | 120.081 | 302.894 | - | 285.889 | 92.617 | -4.029 | -3.896 | -2.428 | - | -2.599 | -2.75 | 3.959 | 37.758 | 63.925 | - | 65.812 | 24.501 | 131.6 | 135.3 | 138.6 | 142.8 | 146.7 | 150.8 | 26.8 | 15.6 | 9.2 | -1 | -7.7 | -15.9 | 123.2 | 126.9 | 130.2 | 134.4 | 138.3 | 142.4 | 18.5 | 7.3 | 0.9 | -1.9 | 0.7 | -7.5
2014 | 10 | 24 | 17 | 1 | Pad1 | 12 | 6 | 2.09 | 301.502 | 3.982 | 2.923 | 0.219 | 0.823 | 0.219 | 1.834 | 71.252 | 3.279 | 122.4 | 48.2 | 4.153 | 295.362 | 301.502 | 197.239 | 146.113 | 134.49 | 139.38 | -3.811 | -4.68 | -2.09 | -2.848 | -6.525 | -3.937 | 49.772 | 71.252 | 42.717 | 44.73 | 26.412 | 30.839 | -2.834 | -3.85 | -1.834 | -2.324 | -5.444 | -3.386 | 16.4 | 12.7 | 9.4 | 5.2 | 1.3 | -2.8 | 174.8 | 163.6 | 157.2 | 147 | 140.3 | 132.1 | 2.1 | 1.4 | -1.9 | -1.8 | 0 | -1.7 | 152.8 | 141.6 | 135.2 | 125 | 118.3 | 110.1
2014 | 11 | 15 | 11 | 4 | Pad2c | 10 | 6 | 2.537 | 295.577 | 18.493 | 4.5 | 0.277 | 0.612 | 0.288 | 6.571 | 86.242 | 13.266 | 39.4 | 22.5 | 6.866 | -24.308 | 195.087 | - | -33.947 | -28.707 | -10.135 | 43.832 | -2.537 | 11.348 | - | 295.577 | -11.323 | -15.602 | 49.364 | - | -19.322 | -15.866 | -6.571 | 12.644 | - | 8.878 | - | 86.242 | -8.967 | 81.4 | -20.4 | 4.4 | 107.3 | 93.1 | -84.9 | -26 | -66.5 | -42.1 | 23.6 | -6.3 | -70.4 | 68.96 | -10.34 | 0.13 | 94.86 | 80.66 | -74.84 | -15.94 | -56.44 | -32.04 | 11.16 | -1.72 | -60.34
2014 | 11 | 11 | 1 | 4 | Pad2c | 12 | 6 | 1.647 | 295.342 | 15.137 | 4.607 | 0.295 | 0.382 | 0.308 | 2.571 | 80.599 | 6.155 | 36.7 | 17.29 | 3.035 | -73.185 | 31.628 | 295.342 | -3.897 | -1.647 | -3.637 | 31.685 | -5.02 | 7.217 | 66.672 | 245.924 | -3.439 | -19.649 | 10.35 | 76.163 | -4.285 | -3.474 | -2.571 | 12.333 | -3.63 | 5.185 | 24.51 | 80.599 | -3.318 | 78.7 | -23.1 | 1.7 | 104.6 | 90.4 | -87.6 | -28.7 | -69.2 | -44.8 | 20.9 | -9 | -73.1 | 67.05 | -17.46 | 0.06 | 92.95 | 78.75 | -81.96 | -23.06 | -63.56 | -39.16 | 9.25 | -3.36 | -67.46
2014 | 11 | 7 | 15 | 2 | Pad2a | 12 | 7 | 3.027 | 293.618 | 7.705 | 5.775 | 0.251 | 0.704 | 0.258 | 2.896 | 64.43 | 5.426 | 342.7 | 26.2 | 7.88 | 55.928 | -11.422 | -10.33 | -13.702 | 17.973 | 154.21 | -3.879 | 293.618 | -5.472 | 34.453 | -3.027 | -6.102 | 15.899 | -7.169 | -6.609 | -8.452 | 8.806 | 40.313 | -3.191 | 64.43 | -4.504 | 14.189 | -2.896 | -5.16 | 24.7 | 90.9 | 67.8 | 50.6 | 36.4 | 9.7 | 82.7 | -12.1 | 98.8 | 33.1 | 63 | 127.1 | 7 | 73.2 | 50.1 | 32.9 | 18.7 | 2.4 | 74.2 | -3.6 | 90.3 | 24.6 | 54.5 | 118.6
2014 | 10 | 16 | 12 | 1 | Pad1 | 8 | 2 | 5.842 | 290.977 | 6.523 | 2.179 | 0.182 | 0.788 | 0.182 | 4.29 | 55.127 | 5.143 | 102.4 | 26.8 | 5.079 | 290.813 | 290.977 | 205.147 | 125.702 | 85.753 | 56.963 | -5.842 | - | -7.205 | - | - | - | 36.737 | 55.127 | 34.148 | 34.538 | 17.627 | 13.477 | -4.29 | - | -5.996 | - | - | - | -3.6 | -7.3 | -10.6 | -14.8 | -18.7 | -22.8 | 154.8 | 143.6 | 137.2 | 127 | 120.3 | 112.1 | -0.2 | 0.2 | 3.1 | -1.1 | -5 | -9.1 | 141.7 | 130.5 | 124.1 | 113.9 | 107.2 | 99
2014 | 11 | 15 | 12 | 4 | Pad2c | 10 | 6 | 3.16 | 290.439 | 11.352 | 4.547 | 0.266 | 0.667 | 0.276 | 0.071 | 70.113 | 7.575 | 39.4 | 21.63 | 5.942 | -17.031 | - | 290.439 | -12.326 | -13.929 | -10.426 | 58.515 | -3.16 | 14.956 | 206.779 | - | -11.239 | -12.075 | - | 59.766 | -8.124 | -9.36 | -6.896 | 17.817 | -0.071 | 10.075 | 70.113 | - | -8.927 | 81.4 | -20.4 | 4.4 | 107.3 | 93.1 | -84.9 | -26 | -66.5 | -42.1 | 23.6 | -6.3 | -70.4 | 66.82 | -13.35 | 0.6 | 92.72 | 78.52 | -77.85 | -18.95 | -59.45 | -35.05 | 9.02 | 0.15 | -63.35
2014 | 10 | 25 | 17 | 1 | Pad1 | 10 | 4 | 0.513 | 286.268 | 1.33 | 2.927 | 0.195 | 0.77 | 0.2 | 0.145 | 57.426 | 1.037 | 132.8 | 19.8 | 5.189 | 19.701 | 62.628 | 136.938 | 222.312 | 244.692 | 286.268 | -0.513 | -1.194 | - | - | -3.006 | -0.607 | 8.326 | 17.783 | 26.239 | 46.697 | 38.097 | 57.426 | -0.145 | -0.897 | - | - | -2.446 | -0.658 | 26.8 | 23.1 | 19.8 | 15.6 | 11.7 | 7.6 | -174.8 | 174 | 167.6 | 157.4 | 150.7 | 142.5 | 19.4 | 15.7 | 12.4 | 8.2 | 4.3 | 0.2 | -162.4 | 166.6 | 160.2 | 150 | 143.3 | 135.1
2014 | 11 | 15 | 5 | 4 | Pad2c | 12 | 6 | 47.492 | 283.168 | 53.122 | 2.686 | 0.495 | 0.866 | 0.37 | 40.25 | 80.508 | 45.978 | 58.4 | 30.44 | 5.378 | -58.262 | 261.81 | 87.125 | -49.598 | -59.063 | -47.492 | 283.168 | -51.498 | 80.227 | 64.339 | 169.623 | -52.819 | -50.911 | 80.508 | 48.68 | -43.568 | -52.441 | -40.25 | 64.404 | -42.38 | 48.608 | 46.603 | 61.579 | -46.32 | 100.4 | -1.4 | 23.4 | 126.3 | 112.1 | -65.9 | -7 | -47.5 | -23.1 | 42.6 | 12.7 | -51.4 | 83.54 | -0.7 | 6.54 | 109.44 | 95.24 | -52.32 | 0.81 | -33.92 | -9.52 | 25.74 | 3.12 | -37.82
2014 | 10 | 20 | 20 | 1 | Pad1 | 10 | 8 | 8.999 | 281.628 | 64.996 | 5.033 | 0.297 | 0.35 | 0.744 | 9.402 | 59.99 | 22.857 | 162.6 | 19 | 4.412 | -281.628 | -107.793 | -54.167 | -36.295 | 17.132 | 22.484 | -10.752 | -10.516 | -8.999 | - | - | -9.816 | -59.99 | -37.348 | -24.951 | -20.23 | 13.884 | 15.598 | -10.208 | -10.579 | -9.402 | - | - | -10.148 | 56.6 | 52.9 | 49.6 | 45.4 | 41.5 | 37.4 | -145 | -156.2 | -162.6 | -172.8 | -179.5 | 172.3 | 48.3 | 44.6 | 41.3 | 37.1 | 33.2 | 29.1 | -134.3 | -145.5 | -151.9 | -162.1 | -168.8 | 164
2014 | 10 | 16 | 14 | 1 | Pad1 | 9 | 3 | 2.416 | 281.131 | 3.1 | 3.733 | 0.233 | 0.936 | 0.238 | 2.013 | 54.383 | 2.917 | 94 | 12.7 | 7.154 | 281.131 | 191.34 | 104.962 | 50.598 | 25.219 | 15.255 | -2.416 | - | -3.071 | - | - | -3.812 | 54.383 | 44.664 | 28.101 | 19.01 | 6.981 | 5.986 | -2.013 | - | -3.117 | - | - | -3.619 | -12 | -15.7 | -19 | -23.2 | -27.1 | -31.2 | 146.4 | 135.2 | 128.8 | 118.6 | 111.9 | 103.7 | -4.9 | -8.6 | -11.9 | -16.1 | -20 | -24.1 | 140.8 | 129.6 | 123.2 | 113 | 106.3 | 98.1
2014 | 11 | 5 | 19 | 2 | Pad2a | 12 | 9 | 11.335 | 277.511 | 14.544 | 6.85 | 0.236 | 0.982 | 0.271 | 11.363 | 58.085 | 14.39 | 103.5 | 35 | 4.394 | -15.397 | -16.083 | -14.357 | -14.292 | -15.283 | -15.651 | 53.556 | -15.816 | 24.215 | -11.335 | -12.679 | 277.511 | -15.43 | -15.69 | -14.342 | -14.887 | -15.241 | -14.37 | 19.937 | -15.2 | 18.358 | -11.363 | -12.99 | 58.085 | 145.5 | -148.3 | -171.4 | 171.4 | 157.2 | 130.5 | 38.1 | 108.7 | 22 | 87.7 | 57.8 | -6.3 | 129 | -129.8 | -152.9 | 154.9 | 140.7 | 114 | 21.6 | 92.2 | 5.5 | 71.2 | 41.3 | 2.2
2014 | 10 | 16 | 21 | 1 | Pad1 | 9 | 3 | 8.58 | 276.649 | 9.733 | 4.221 | 0.369 | 1 | 0.394 | 8.67 | 68.824 | 10.015 | 128.3 | 17.9 | 4.381 | 276.649 | 30.417 | 37.529 | 57.029 | 74.119 | 84.973 | -8.58 | - | -10.365 | - | - | -10.252 | 68.824 | 25.013 | 29.154 | 32.969 | 32.5 | 32.281 | -8.67 | - | -10.767 | - | - | -10.609 | 22.3 | 18.6 | 15.3 | 11.1 | 7.2 | 3.1 | -179.3 | 169.5 | 163.1 | 152.9 | 146.2 | 138 | 11.2 | 7.5 | 4.2 | 0 | -2.1 | -2 | 169.6 | 158.4 | 152 | 141.8 | 135.1 | 126.9
2014 | 11 | 14 | 17 | 4 | Pad2c | 12 | 4 | 56.261 | 275.352 | 72.578 | 2.518 | 0.611 | 0.79 | 0.56 | 47.321 | 103.4 | 57.317 | 17.5 | 24.45 | 2.588 | 94.931 | 100.223 | 275.352 | -115.866 | 85.811 | -56.578 | 104.681 | -56.261 | 61.979 | 193.78 | 105.096 | -61.61 | 69 | 67.723 | 103.4 | -80.179 | 68.395 | -47.757 | 52.959 | -47.321 | 53.404 | 94.121 | 63.117 | -54.013 | 59.5 | -42.3 | -17.5 | 85.4 | 71.2 | -106.8 | -47.9 | -88.4 | -64 | 1.7 | -28.2 | -92.3 | 13.5 | 0.43 | 0.65 | 39.4 | 25.2 | -64.07 | -5.17 | -45.67 | -21.27 | 0.35 | -0.04 | -49.57
2014 | 10 | 13 | 3 | 1 | Pad1 | 10 | 5 | 2.559 | 275.025 | 5.001 | 6.609 | 0.21 | 0.946 | 0.227 | 3.463 | 48.314 | 5.504 | 343 | 14.6 | 4.445 | -6.416 | -6.453 | -2.559 | - | -2.93 | -6.647 | 3.461 | 5.083 | 35.65 | - | 275.025 | 71.916 | -6.531 | -7.098 | -5.142 | - | -3.463 | -5.286 | 3.977 | 5.273 | 12.483 | - | 48.314 | 19.423 | 123 | 126.7 | 130 | 134.2 | 138.1 | 142.2 | 35.4 | 24.2 | 17.8 | 7.6 | 0.9 | -7.3 | 114.1 | 117.8 | 121.1 | 125.3 | 129.2 | 133.3 | 29.7 | 18.5 | 12.1 | 1.9 | 0 | 0.8
2014 | 10 | 13 | 4 | 1 | Pad1 | 10 | 5 | 3.18 | 269.816 | 5.867 | 6.327 | 0.211 | 0.95 | 0.249 | 4.081 | 54.534 | 6.39 | 351.9 | 11 | 4.383 | -7.332 | -7.377 | -3.18 | - | -3.581 | -7.862 | 5.046 | 6.32 | 8.676 | - | 107.277 | 269.816 | -7.307 | -8.074 | -6.08 | - | -4.081 | -6.407 | 5.478 | 6.668 | 7.846 | - | 25.16 | 54.534 | 114.1 | 117.8 | 121.1 | 125.3 | 129.2 | 133.3 | 44.3 | 33.1 | 26.7 | 16.5 | 9.8 | 1.6 | 110.2 | 113.9 | 117.2 | 121.4 | 125.3 | 129.4 | 37.2 | 26 | 19.6 | 9.4 | 2.7 | -0.6
2014 | 11 | 11 | 8 | 4 | Pad2c | 12 | 6 | 8.337 | 263.875 | 10.854 | 4.52 | 0.315 | 0.743 | 0.329 | 5.764 | 62.814 | 8.094 | 93.9 | 15 | 4.523 | -15.178 | 8.462 | -8.337 | -8.344 | -12.792 | 52.462 | 22.078 | 263.875 | 215.041 | -11.445 | -9.027 | 73.479 | -10.143 | 6.811 | -6.598 | -8.52 | -10.226 | 28.834 | 11.811 | 62.073 | 62.814 | -7.31 | -5.764 | 36.523 | 135.9 | 34.1 | 58.9 | 161.8 | 147.6 | -30.4 | 28.5 | -12 | 12.4 | 78.1 | 48.2 | -15.9 | 127.9 | 26.1 | 50.9 | 153.8 | 139.6 | -23.4 | 20.5 | -5 | 4.4 | 70.1 | 40.2 | -8.9
2014 | 10 | 12 | 14 | 1 | Pad1 | 10 | 6 | 0.065 | 262.882 | 3.039 | 6.99 | 0.208 | 0.832 | 0.227 | 1.99 | 50.689 | 2.945 | 354.3 | 4.582 | 10.122 | -3.868 | -3.178 | -0.065 | - | -1.742 | -3.904 | -5.477 | 5.481 | 7.126 | - | 82.336 | 262.882 | -3.783 | -3.376 | -1.99 | - | -2.116 | -2.309 | -4.097 | 4.488 | 4.898 | - | 21.067 | 50.689 | 111.7 | 115.4 | 118.7 | 122.9 | 126.8 | 130.9 | 46.7 | 35.5 | 29.1 | 18.9 | 12.2 | 4 | -101.715 | -105.415 | -108.715 | -112.915 | -116.815 | -120.915 | 38.5 | 27.3 | 20.9 | 10.7 | 4 | 0.1
2014 | 11 | 6 | 23 | 2 | Pad2a | 12 | 9 | 56.286 | 250.691 | 59.404 | 3.276 | 0.682 | 0.832 | 0.474 | 46.493 | 77.978 | 49.397 | 245.5 | 52.8 | 3.437 | -58.374 | 250.691 | 73.336 | 59.5 | -61.329 | -58.783 | -56.286 | -64.062 | -61.371 | -56.989 | -57.827 | -59.619 | -49.297 | 77.978 | 53.842 | 49.781 | -51.524 | -48.458 | -46.493 | -52.785 | -51.327 | -46.662 | -47.582 | -50.442 | -72.5 | -6.3 | -29.4 | -46.6 | -60.8 | -87.5 | 179.9 | -109.3 | 164 | 130.3 | 160.2 | 135.7 | -48.5 | -0.4 | -5.4 | -22.6 | -36.8 | -63.5 | 151.3 | -85.3 | 135.2 | 106.3 | 136.2 | 106.9
2014 | 10 | 16 | 20 | 1 | Pad1 | 9 | 3 | 10.588 | 249.384 | 12.237 | 2.858 | 0.253 | 0.981 | 0.264 | 10.236 | 59.702 | 12.138 | 103.6 | 14.7 | 4.613 | 198.45 | 249.384 | 156.542 | 79.904 | 38.512 | 25.904 | -10.588 | - | -12.457 | - | - | -13.668 | 54.84 | 59.702 | 31.984 | 25.113 | 11.411 | 14.898 | -10.236 | - | -12.84 | - | - | -13.339 | -2.4 | -6.1 | -9.4 | -13.6 | -17.5 | -21.6 | 156 | 144.8 | 138.4 | 128.2 | 121.5 | 113.3 | -1.4 | -0.5 | -0.8 | -5 | -8.9 | -13 | 149.9 | 138.7 | 132.3 | 122.1 | 115.4 | 107.2
2014 | 10 | 21 | 24 | 1 | Pad1 | 12 | 6 | 5.512 | 247.712 | 6.559 | 4.468 | 0.258 | 0.955 | 0.268 | 5.524 | 69.089 | 6.337 | 317.5 | 56.2 | 4.175 | -7.232 | -7.077 | -5.693 | -6.435 | -5.512 | -7.406 | 179.009 | 247.712 | 79.775 | 49.374 | 43.349 | 26.654 | -7.136 | -6.864 | -5.943 | -6.622 | -5.524 | -5.933 | 26.528 | 69.089 | 18.563 | 22.301 | 18.014 | 12.942 | 148.5 | 152.2 | 155.5 | 159.7 | 163.6 | 167.7 | 9.9 | -1.3 | -7.7 | -17.9 | -24.6 | -32.8 | 120.9 | 124.6 | 127.9 | 132.1 | 136 | 140.1 | 1.1 | 0 | -0.6 | 2.7 | 3 | -5.2
2014 | 10 | 16 | 15 | 1 | Pad1 | 9 | 3 | 2.799 | 240.872 | 3.493 | 2.077 | 0.215 | 0.928 | 0.215 | 2.255 | 53.824 | 3.251 | 102.7 | 27.5 | 6.088 | 240.872 | 235.886 | 188.306 | 140.142 | 120.538 | 107.515 | -2.799 | - | -3.405 | - | - | -4.276 | 45.409 | 53.824 | 41.716 | 34.914 | 23.031 | 23.483 | -2.255 | - | -3.43 | - | - | -4.069 | -3.3 | -7 | -10.3 | -14.5 | -18.4 | -22.5 | 155.1 | 143.9 | 137.5 | 127.3 | 120.6 | 112.4 | 0.5 | 0.7 | 2.4 | -1.8 | -5.7 | -9.8 | 140.3 | 129.1 | 122.7 | 112.5 | 105.8 | 97.6
2014 | 11 | 14 | 18 | 4 | Pad2c | 12 | 8 | 74.34 | 240.224 | 100.368 | 2.066 | 0.707 | 0.758 | 0.639 | 69.025 | 132.362 | 76.073 | 342.3 | 3.529 | 2.161 | 106.285 | -85.856 | -240.224 | 118.943 | 132.064 | -74.34 | -75.706 | -75.721 | -80.122 | 235.069 | -91.317 | -79.659 | 80.343 | -81.652 | -92.86 | 76.934 | 88.875 | -69.025 | -70.97 | -70.74 | -75.864 | 132.362 | -71.98 | -75.488 | 24.3 | 77.5 | 52.7 | 50.2 | 36 | 142 | 83.1 | 123.6 | 99.2 | 33.5 | 63.4 | 127.5 | -0.1 | -55.796 | -30.996 | 8.4 | 5.6 | -120.296 | -61.396 | -101.896 | -77.496 | -11.796 | -41.696 | -105.796
2014 | 11 | 5 | 1 | 2 | Pad2a | 10 | 4 | 102.1 | 239.234 | 108.846 | 1.837 | 0.468 | 0.516 | 0.444 | 52.841 | 79.773 | 56.113 | 281.4 | 86.5 | 3.058 | 117.152 | 118.882 | 239.234 | 154.97 | 125.722 | 111.099 | -102.1 | -122.075 | -107.998 | - | - | -103.212 | 58.613 | 62.063 | 79.773 | 65.567 | 62.158 | 57.044 | -52.841 | -60.097 | -57.027 | - | - | -54.486 | -36.6 | 29.6 | 6.5 | -10.7 | -24.9 | -51.6 | 144 | -73.4 | 160.1 | 94.4 | 124.3 | 171.6 | -3.7 | -18.6 | 3.6 | 0.2 | -3.8 | -18.7 | 111.1 | -40.5 | 127.2 | 61.5 | 91.4 | 118
2014 | 11 | 5 | 12 | 2 | Pad2a | 9 | 7 | 19.398 | 238.232 | 41.267 | 3.787 | 0.386 | 0.53 | 0.275 | 13.295 | 58.168 | 21.854 | 88.5 | 28.98 | 4.561 | -53.61 | -19.398 | -44.449 | -26.602 | -71.668 | -38.581 | 39.057 | -34.562 | 238.232 | - | - | - | -26.987 | -13.295 | -22.238 | -15.382 | -34.432 | -20.94 | 18.153 | -19.706 | 58.168 | - | - | - | 130.5 | -163.3 | 173.6 | 156.4 | 142.2 | 115.5 | 23.1 | 93.7 | 7 | 72.7 | 42.8 | -21.3 | 112.82 | -152 | 155.92 | 138.72 | 124.52 | 97.82 | 5.42 | 76.02 | 0.2 | 55.02 | 25.12 | -10
2014 | 10 | 21 | 21 | 1 | Pad1 | 12 | 6 | 14.389 | 237.509 | 16.333 | 4.857 | 0.372 | 0.898 | 0.393 | 13.34 | 63.083 | 14.674 | 314.5 | 64.3 | 3.049 | -17.869 | -17.891 | -15.616 | -16.399 | -14.389 | -15.831 | 237.509 | 73.686 | 39.705 | 29.347 | 46.964 | 61.637 | -16.051 | -15.902 | -14.357 | -15.046 | -13.34 | -13.35 | 63.083 | 31.04 | 22.936 | 21.128 | 28.729 | 24.998 | 151.5 | 155.2 | 158.5 | 162.7 | 166.6 | 170.7 | 6.9 | -4.3 | -10.7 | -20.9 | -27.6 | -35.8 | 113.8 | 117.5 | 120.8 | 125 | 128.9 | 133 | 0.3 | 2.5 | 0 | -8.2 | 10.1 | 1.9
2014 | 11 | 10 | 2 | 3 | Pad2b | 12 | 5 | 5.926 | 233.422 | 10.49 | 5.907 | 0.208 | 0.769 | 0.268 | 3.601 | 47.117 | 8.064 | 277.1 | 51.49 | 4.786 | 22.104 | 233.422 | 81.586 | 31.652 | 31.968 | -11.012 | -9.744 | -10.192 | -11.963 | 15.055 | 5.926 | -9.54 | 9.701 | 47.117 | 18.258 | 13.618 | 11.618 | -7.946 | -8.277 | -7.694 | -8.422 | 9.084 | 3.601 | -7.981 | -40.9 | 25.3 | 2.2 | -15 | -29.2 | 152.8 | 148.3 | 171.2 | 164.4 | 98.7 | 128.6 | 167.3 | 19.6 | -0.9 | -9.3 | -5 | -8.5 | -90.1 | -31.2 | -71.7 | -47.3 | 13.29 | -11.5 | -75.6
2014 | 10 | 23 | 20 | 1 | Pad1 | 12 | 10 | 17.805 | 228.427 | 65.969 | 2.646 | 0.321 | 0.426 | 0.342 | 17.555 | 82.23 | 28.154 | 175.4 | 63.6 | 3.977 | -186.029 | -141.202 | -109.945 | -106.264 | 228.427 | 147.98 | -17.805 | -20.01 | -18.25 | -19.942 | -21.928 | -18.321 | -44.386 | -43.315 | -38.613 | -40.237 | 82.23 | 46.662 | -17.555 | -19.91 | -18.423 | -19.434 | -21.186 | -18.479 | 69.4 | 65.7 | 62.4 | 58.2 | 54.3 | 50.2 | -132.2 | -143.4 | -149.8 | -160 | -166.7 | -174.9 | 42.1 | 38.4 | 35.1 | 30.9 | 27 | 22.9 | -95.9 | -107.1 | -113.5 | -123.7 | -130.4 | -138.6
2014 | 10 | 16 | 2 | 1 | Pad1 | 8 | 4 | 51.316 | 224.974 | 54.586 | 2.691 | 0.728 | 0.993 | 0.599 | 50.99 | 81.498 | 54.206 | 99.4 | 74.9 | 3.522 | 224.974 | 77.645 | - | 75.426 | - | 72.328 | -51.316 | -54.465 | -58.526 | - | - | -54.039 | 81.498 | 63.013 | - | 64.31 | - | 61.102 | -50.99 | -54.12 | -58.035 | - | - | -53.678 | -6.6 | -10.3 | -13.6 | -17.8 | -21.7 | -25.8 | 151.8 | 140.6 | 134.2 | 124 | 117.3 | 109.1 | 0 | -3.7 | 2.9 | -1.3 | 3.4 | -0.7 | 116.3 | 105.1 | 98.7 | 88.5 | 81.8 | 73.6
2014 | 11 | 15 | 17 | 4 | Pad2c | 12 | 6 | 8.055 | 223.348 | 45.305 | 2.623 | 0.386 | 0.516 | 0.37 | 0.585 | 64.994 | 23.372 | 58.8 | 24.5 | 3.237 | -65.427 | 202.821 | 74.542 | -121.868 | -29.56 | -21.771 | 223.348 | -8.055 | 36.109 | 71.506 | 141.753 | -25.146 | -33.436 | 64.994 | 36.853 | -50.236 | -17.803 | -17.065 | 54.638 | -0.585 | 24.228 | 38.84 | 58.302 | -21.105 | 100.8 | -1 | 23.8 | 126.7 | 112.5 | -65.5 | -6.6 | -47.1 | -22.7 | 43 | 13.1 | -51 | 90.43 | 0.17 | 13.43 | 116.33 | 102.13 | -51.37 | 1.86 | -32.97 | -8.57 | 32.63 | 2.73 | -36.87
2014 | 11 | 10 | 11 | 3 | Pad2b | 9 | 6 | 6.404 | 220.16 | 7.386 | 6.551 | 0.206 | 0.51 | 0.212 | 2.728 | 45.326 | 3.764 | 35.9 | 17.74 | 14.193 | -7.641 | - | - | - | -9.62 | -7.506 | 12.196 | -6.681 | -6.404 | 25.771 | 220.16 | -6.466 | -4.168 | - | - | - | -4.139 | -3.6 | 2.728 | -3.152 | -3.654 | 6.558 | 45.326 | -3.87 | 77.9 | 144.1 | 121 | 103.8 | 89.6 | -88.4 | -29.5 | -70 | -45.6 | 20.1 | -9.8 | -73.9 | 66.7 | 132.9 | 109.8 | 92.6 | 78.4 | -81.86 | -22.96 | -63.46 | -39.06 | 8.9 | -3.26 | -67.36
2014 | 11 | 10 | 15 | 3 | Pad2b | 7 | 4 | 3.948 | 219.876 | 6.22 | 3.982 | 0.312 | 0.69 | 0.317 | 3.039 | 76.19 | 4.291 | 26.4 | 19.68 | 8.191 | -8.9 | - | - | - | - | -5.593 | 3.948 | -5.306 | -5.081 | 219.876 | 137.863 | - | -6.051 | - | - | - | - | -3.492 | 3.039 | -3.584 | -4.037 | 76.19 | 35.589 | - | 68.4 | 134.6 | 111.5 | 94.3 | 80.1 | -97.9 | -39 | -79.5 | -55.1 | 10.6 | -19.3 | -83.4 | 57.16 | 123.36 | 100.26 | 83.06 | 68.86 | -89.46 | -30.56 | -71.06 | -46.66 | -0.64 | -10.86 | -74.96
2014 | 11 | 15 | 14 | 4 | Pad2c | 12 | 6 | 12.807 | 218.678 | 23.705 | 2.939 | 0.258 | 0.513 | 0.267 | 1.08 | 45.955 | 12.167 | 38.8 | 32.19 | 5.007 | -31.604 | 131.539 | 218.678 | -35.081 | -30.758 | -12.807 | 104.938 | -17.04 | 26.926 | 110.006 | 158.592 | -14.942 | -19.457 | 33.607 | 42.789 | -17.453 | -16.696 | -8.352 | 26.417 | -1.08 | 13.7 | 37.789 | 45.955 | -9.962 | 80.8 | -21 | 3.8 | 106.7 | 92.5 | -85.5 | -26.6 | -67.1 | -42.7 | 23 | -6.9 | -71 | 67.96 | -1.65 | -1.62 | 93.86 | 79.66 | -66.15 | -7.25 | -47.75 | -23.35 | 10.16 | -0.58 | -51.65
2014 | 11 | 10 | 12 | 3 | Pad2b | 7 | 3 | 6.09 | 217.995 | 6.544 | 5.306 | 0.253 | 0.624 | 0.259 | 3.85 | 55.061 | 4.085 | 43.95 | 16.4 | 10.234 | - | - | - | - | - | -7.016 | 22.397 | -6.526 | 6.381 | 21.207 | 217.995 | -6.09 | - | - | - | - | - | -3.985 | 3.973 | -3.85 | 4.181 | 6.129 | 55.061 | -4.421 | 85.95 | 152.15 | 129.05 | 111.85 | 97.65 | -80.35 | -21.45 | -61.95 | -37.55 | 28.15 | -1.75 | -65.85 | 74.9 | 141.1 | 118 | 100.8 | 86.6 | -75 | -16.1 | -56.6 | -32.2 | 17.1 | -0.28 | -60.5
2014 | 11 | 6 | 19 | 2 | Pad2a | 12 | 8 | 19.496 | 216.515 | 22.122 | 3.979 | 0.326 | 0.926 | 0.353 | 19.797 | 64.824 | 20.581 | 85.1 | 50.24 | 3.386 | -21.922 | -20.257 | -20.513 | -19.496 | -20.313 | -21.137 | 88.312 | -24.818 | 216.515 | -28.523 | 29.029 | 142.2 | -20.606 | -19.82 | -20.112 | -19.985 | -20.505 | -19.797 | 35.042 | -22.62 | 64.824 | -21.203 | 22.059 | 46.001 | 127.1 | -166.7 | 170.2 | 153 | 138.8 | 112.1 | 19.7 | 90.3 | 3.6 | 69.3 | 39.4 | -24.7 | 102.76 | -140.8 | 145.86 | 128.66 | 114.46 | 87.76 | -1.3 | 65.96 | -1.55 | 44.96 | 15.06 | 1.2
2014 | 11 | 7 | 18 | 2 | Pad2a | 12 | 7 | 5.663 | 215.348 | 9.509 | 7.39 | 0.329 | 0.698 | 0.378 | 5.08 | 70.753 | 6.633 | 37.1 | 11.69 | 6.019 | -16.36 | -5.686 | -10.325 | -7.356 | -5.743 | -15.431 | 19.012 | 13.6 | 11.297 | 23.854 | 215.348 | -5.663 | -8.76 | -5.159 | -7.491 | -6.912 | -5.08 | -7.506 | 10.503 | 7.809 | 7.889 | 9.968 | 70.753 | -5.526 | 79.1 | 145.3 | 122.2 | 105 | 90.8 | 64.1 | -28.3 | 42.3 | -44.4 | 21.3 | -8.6 | -72.7 | 72.28 | 138.48 | 115.38 | 98.18 | 83.98 | 57.28 | -23.43 | 35.48 | -39.53 | 14.48 | -3.73 | -67.83
2014 | 11 | 15 | 15 | 4 | Pad2c | 12 | 6 | 11.222 | 215.176 | 18.504 | 3.304 | 0.295 | 0.558 | 0.307 | 0.019 | 47.514 | 10.329 | 57.5 | 26.39 | 4.24 | -18.037 | 177.057 | 74.852 | -17.07 | -14.813 | -23.243 | 215.176 | -11.222 | 29.684 | 49.84 | 123.984 | -26.64 | -11.411 | 46.515 | 27.835 | -9.464 | -10.091 | -14.344 | 43.063 | -0.019 | 17.04 | 23.908 | 47.514 | -16.645 | 99.5 | -2.3 | 22.5 | 125.4 | 111.2 | -66.8 | -7.9 | -48.4 | -24 | 41.7 | 11.8 | -52.3 | 82.81 | -0.17 | 5.81 | 108.71 | 94.51 | -57.1 | 0.33 | -38.7 | -14.3 | 25.01 | -1.1 | -42.6
2014 | 10 | 13 | 5 | 1 | Pad1 | 10 | 6 | 3.607 | 213.054 | 5.938 | 5.405 | 0.219 | 0.957 | 0.249 | 4.067 | 45.246 | 6.367 | 357.1 | 7.655 | 4.687 | -7.47 | -7.559 | -3.746 | - | -3.607 | -7.992 | -5.256 | 6.384 | 10.182 | - | 128.898 | 213.054 | -7.5 | -8.175 | -6.485 | - | -4.067 | -6.475 | -5.501 | 6.651 | 8.1 | - | 29.525 | 45.246 | 108.9 | 112.6 | 115.9 | 120.1 | 124 | 128.1 | 49.5 | 38.3 | 31.9 | 21.7 | 15 | 6.8 | -94.55 | -98.25 | -101.55 | -105.75 | -109.65 | -113.75 | 36.9 | 25.7 | 19.3 | 9.1 | 2.4 | -0.7
2014 | 11 | 10 | 9 | 3 | Pad2b | 12 | 5 | 3.568 | 212.711 | 4.876 | 5.138 | 0.226 | 0.758 | 0.236 | 1.111 | 47.097 | 3.698 | 288.1 | 81.11 | 8.391 | 20.48 | 9.897 | 212.711 | 157.783 | 52.986 | -5.778 | -3.568 | -5.036 | -4.831 | 11.903 | 6.634 | -5.17 | 5.639 | 5.953 | 47.097 | 35.881 | 12.864 | -3.679 | -2.86 | -3.53 | -4.002 | 2.787 | 1.111 | -4.418 | -29.9 | 36.3 | 13.2 | -4 | -18.2 | 163.8 | 137.3 | 177.8 | 153.4 | 87.7 | 117.6 | 178.3 | -4.8 | 19.3 | 0.8 | 2.8 | 6.9 | -89.99 | -31.09 | -71.59 | -47.19 | 18.51 | -11.39 | -75.49
2014 | 11 | 5 | 11 | 2 | Pad2a | 10 | 7 | 38.262 | 212.318 | 47.176 | 3.14 | 0.449 | 0.56 | 0.343 | 21.408 | 61.565 | 26.422 | 104 | 45.4 | 3.358 | -44.329 | -45.065 | -58.595 | -42.938 | -60.08 | -39.333 | 38.262 | -39.894 | 95.318 | - | - | 212.318 | -24.256 | -26.543 | -32.464 | -24.727 | -30.605 | -22.936 | 21.408 | -23.422 | 35.585 | - | - | 61.565 | 146 | -147.8 | -170.9 | 171.9 | 157.7 | 131 | 38.6 | 109.2 | 22.5 | 88.2 | 58.3 | -5.8 | 123.5 | -124.9 | -148 | 149.4 | 135.2 | 108.5 | 16.1 | 86.7 | 0 | 65.7 | 35.8 | 1.9
2014 | 10 | 12 | 5 | 1 | Pad1 | 9 | 2 | 24.303 | 211.872 | 30.295 | 3.483 | 0.522 | 0.927 | 0.52 | 23.055 | 49.749 | 28.093 | 166.6 | 175.3 | 1.851 | 211.872 | 69.469 | 46.367 | - | 50.405 | 43.933 | 31.175 | 33.705 | -36.287 | - | - | -24.303 | 49.749 | 41.106 | 34.456 | - | 33.844 | 33.581 | 29.359 | 30.94 | -33.131 | - | - | -23.055 | 60.6 | 56.9 | 53.6 | 49.4 | 45.5 | 41.4 | -141 | -152.2 | -158.6 | -168.8 | -175.5 | 176.3 | 3.5 | -0.2 | -3.5 | -7.7 | 3.8 | -0.3 | -13.4 | -24.6 | -31 | -41.2 | -47.9 | -56.1
2014 | 10 | 14 | 1 | 1 | Pad1 | 8 | 8 | 86.025 | 211.068 | 122.985 | 1.716 | 0.514 | 0.514 | - | 52.632 | 80.426 | 63.231 | 190.8 | 23.1 | 2.405 | -143.212 | - | -118.825 | - | -146.867 | -211.068 | -86.025 | -90.805 | -96.203 | - | - | -90.877 | -69.171 | - | -60.817 | - | -70.946 | -80.426 | -52.632 | -55.755 | -59.833 | - | - | -56.267 | 84.8 | 81.1 | 77.8 | 73.6 | 69.7 | 65.6 | -116.8 | -128 | -134.4 | -144.6 | -151.3 | -159.5 | 74.5 | 70.8 | 67.5 | 63.3 | 59.4 | 55.3 | -104 | -115.2 | -121.6 | -131.8 | -138.5 | -146.7
2014 | 11 | 4 | 23 | 2 | Pad2a | 10 | 7 | 127.35 | 210.198 | 133.185 | 1.464 | 0.446 | 0.456 | 0.428 | 57.187 | 83.483 | 60.737 | 221.3 | 65.2 | 4.142 | -131.258 | 154.773 | 210.198 | 138.333 | -137.411 | -132.322 | -127.35 | -143.202 | -132.956 | - | - | -127.799 | -60.888 | 68.874 | 83.483 | 62.887 | -64.066 | -60.006 | -57.187 | -64.232 | -60.322 | - | - | -58.457 | -96.7 | -30.5 | -53.6 | -70.8 | -85 | -111.7 | 155.9 | -133.5 | 139.8 | 154.5 | 175.6 | 111.5 | -49.8 | -10 | -6.7 | -23.9 | -38.1 | -64.8 | 137.6 | -86.6 | 121.5 | 107.6 | 137.5 | 93.2
2014 | 11 | 9 | 11 | 3 | Pad2b | 8 | 6 | 19.058 | 206.669 | 22.166 | 4.513 | 0.26 | 0.714 | 0.313 | 12.583 | 53.808 | 15.819 | 228.9 | 35.9 | 5.199 | -24.277 | 206.669 | 26.674 | -23.321 | -23.643 | -23.603 | - | - | - | -19.058 | -19.095 | - | -17.448 | 53.808 | 19.134 | -17.807 | -17.544 | -16.252 | - | - | - | -13.28 | -12.583 | - | -89.1 | -22.9 | -46 | -63.2 | -77.4 | 104.6 | 163.5 | 123 | 147.4 | 146.9 | 176.8 | 119.1 | -67.1 | -0.9 | -24 | -41.2 | -55.4 | 90.7 | 149.6 | 109.1 | 133.5 | 124.9 | 154.8 | 105.2
2014 | 10 | 22 | 22 | 1 | Pad1 | 12 | 6 | 12.926 | 205.26 | 14.113 | 4.871 | 0.313 | 0.959 | 0.313 | 12.747 | 30.81 | 13.557 | 301.3 | 90 | 3.883 | -14.898 | -15.071 | -13.272 | -13.593 | -12.926 | -14.92 | 205.26 | 60.074 | 36.775 | 44.147 | 41.998 | 32.753 | -13.878 | -14.543 | -13.223 | -13.756 | -12.747 | -13.197 | 30.81 | 25.817 | 14.085 | 21.267 | 22.771 | 17.095 | 164.7 | 168.4 | 171.7 | 175.9 | 179.8 | 176.1 | -6.3 | -17.5 | -23.9 | -34.1 | -40.8 | -49 | 131 | 134.7 | 132 | 127.8 | 123.9 | 119.8 | -5.2 | 5.4 | -1 | -0.4 | -7.1 | -15.3
2014 | 11 | 7 | 7 | 2 | Pad2a | 12 | 10 | 46.621 | 204.527 | 50.12 | 3.193 | 0.779 | 0.938 | 0.48 | 44.68 | 78.994 | 46.999 | 236.3 | 20.5 | 3.52 | -49.229 | 204.527 | 62.87 | -48.872 | -50.853 | -50.497 | -46.621 | -57.337 | -51.087 | -49.187 | -48.602 | -48.91 | -46.429 | 78.994 | 49.418 | -46.026 | -48.015 | -45.928 | -44.838 | -51.128 | -49.232 | -44.68 | -46.288 | -47.428 | -81.7 | -15.5 | -38.6 | -55.8 | -70 | -96.7 | 170.9 | -118.5 | 154.8 | 139.5 | 169.4 | 126.5 | -72.1 | -5.9 | -29 | -46.2 | -60.4 | -87.1 | 160 | -108.9 | 143.9 | 129.9 | 159.8 | 115.6
2014 | 10 | 14 | 21 | 1 | Pad1 | 10 | 10 | 0.744 | 202.912 | 62.096 | 3.268 | 0.334 | 0.399 | - | 1.614 | 60.709 | 24.93 | 172.9 | 14.7 | 3.851 | -169.359 | -202.912 | -116.46 | -70.27 | - | -13.229 | -10.801 | -11.923 | -12.83 | - | -0.744 | -12.435 | -48.391 | -60.709 | -45.731 | -32.08 | - | -11.9 | -10.908 | -12.127 | -13.162 | - | -1.614 | -12.683 | 66.9 | 63.2 | 59.9 | 55.7 | 51.8 | 47.7 | -134.7 | -145.9 | -152.3 | -162.5 | -169.2 | -177.4 | 58 | 54.3 | 51 | 46.8 | 42.9 | 38.8 | -128.9 | -140.1 | -146.5 | -156.7 | -163.4 | -171.6
2014 | 11 | 3 | 2 | 2 | Pad2a | 9 | 5 | 4.537 | 201.374 | 19.872 | 3.447 | 0.274 | 0.473 | 0.279 | 5.287 | 45.971 | 9.553 | 349.5 | 10.8 | 3.748 | 76.68 | -7.56 | -23.613 | -56.67 | 29.864 | 201.374 | -4.537 | 118.446 | -6.979 | - | - | - | 25.101 | -7.354 | -10.571 | -17.602 | 12.49 | 45.971 | -5.287 | 35.533 | -6.952 | - | - | - | 31.5 | 97.7 | 74.6 | 57.4 | 43.2 | 16.5 | 75.9 | -5.3 | 92 | 26.3 | 56.2 | 120.3 | 19 | 85.2 | 62.1 | 44.9 | 30.7 | 4 | -53.7 | -3.1 | -69.8 | -4.1 | -34 | -98.1
2014 | 11 | 7 | 17 | 2 | Pad2a | 12 | 8 | 6.86 | 200.02 | 10.884 | 6.972 | 0.295 | 0.655 | 0.346 | 5.929 | 59.102 | 7.124 | 31.5 | 18.85 | 7.609 | -18.002 | -6.86 | -7.296 | -15.422 | -12.34 | -13.148 | 11.856 | 16.633 | -7.142 | 28.676 | 200.02 | -6.863 | -8.908 | -5.929 | -6.011 | -8.586 | -8.591 | -6.487 | 6.938 | 8.554 | -6.171 | 14.275 | 59.102 | -6.313 | 73.5 | 139.7 | 116.6 | 99.4 | 85.2 | 58.5 | -33.9 | 36.7 | -50 | 15.7 | -14.2 | -78.3 | 64.41 | 130.61 | 107.51 | 90.31 | 76.11 | 49.41 | -24.14 | 27.61 | -40.24 | 6.61 | -4.44 | -68.54
2014 | 11 | 9 | 19 | 3 | Pad2b | 12 | 10 | 4.968 | 198.599 | 10.165 | 7.623 | 0.262 | 0.964 | 0.303 | 5.529 | 52.076 | 9.949 | 237.2 | 13.4 | 6.127 | -12.927 | 198.599 | 12.38 | -11.324 | -11.019 | -11.241 | -10.117 | -11.033 | -11.195 | -7.188 | -4.968 | -10.634 | -11.145 | 52.076 | 11.78 | -11.759 | -11.251 | -10.053 | -10.08 | -10.45 | -11.172 | -7.266 | -5.529 | -10.784 | -80.8 | -14.6 | -37.7 | -54.9 | -69.1 | 112.9 | 171.8 | 131.3 | 155.7 | 138.6 | 168.5 | 127.4 | -72.6 | -6.4 | -29.5 | -46.7 | -60.9 | 107.7 | 166.6 | 126.1 | 150.5 | 130.4 | 160.3 | 122.2
2014 | 10 | 10 | 19 | 1 | Pad1 | 4 | 1 | 3.797 | 198.557 | 3.797 | 1.607 | 0.28 | 0.978 | 0.28 | 3.715 | 60.62 | 5.2 | 113.2 | 7.8 | 4.101 | - | 175.823 | 198.557 | 116.124 | - | - | - | - | - | - | - | -3.797 | - | 60.62 | 50.276 | 26.616 | - | - | - | - | -6.685 | - | - | -3.715 | 7.2 | 3.5 | 0.2 | -4 | -7.9 | -12 | 165.6 | 154.4 | 148 | 137.8 | 131.1 | 122.9 | 3.5 | -0.2 | -0.1 | 0.1 | -3.8 | -7.9 | 161.9 | 150.7 | 144.3 | 134.1 | 127.4 | 119.2
2014 | 11 | 4 | 22 | 2 | Pad2a | 10 | 7 | 58.066 | 197.205 | 66.078 | 2.283 | 0.654 | 0.81 | 0.474 | 49.355 | 76.417 | 53.492 | 235.3 | 68.4 | 3.901 | -64.646 | 105.325 | 197.205 | 98.871 | -79.454 | -65.652 | -58.066 | -70.62 | -64.557 | - | - | -59.549 | -53.139 | 58.934 | 76.417 | 54.837 | -57.117 | -52.722 | -49.355 | -56.529 | -54.738 | - | - | -50.846 | -82.7 | -16.5 | -39.6 | -56.8 | -71 | -97.7 | 169.9 | -119.5 | 153.8 | 140.5 | 170.4 | 125.5 | -42 | -5.6 | 1.1 | -16.1 | -30.3 | -57 | 142.2 | -78.8 | 126.1 | 99.8 | 129.7 | 97.8
2014 | 10 | 24 | 19 | 1 | Pad1 | 12 | 6 | 9.353 | 194.579 | 10.656 | 3.479 | 0.253 | 0.98 | 0.284 | 9.443 | 45.566 | 10.517 | 103.5 | 11 | 4.381 | 134.617 | 194.579 | 193.275 | 45.859 | 19.782 | 19.088 | -9.924 | -11.404 | -9.358 | -9.353 | -13.242 | -10.652 | 45.566 | 41.556 | 35.2 | 21.568 | 14.542 | 14.234 | -9.443 | -11.225 | -9.659 | -9.488 | -12.654 | -10.632 | -2.5 | -6.2 | -9.5 | -13.7 | -17.6 | -21.7 | 155.9 | 144.7 | 138.3 | 128.1 | 121.4 | 113.2 | -0.3 | -1.6 | -4.9 | -9.1 | -13 | -17.1 | 149.5 | 138.3 | 131.9 | 121.7 | 115 | 106.8
2014 | 11 | 3 | 4 | 2 | Pad2a | 9 | 7 | 2.46 | 194.342 | 16.469 | 4.337 | 0.294 | 0.479 | 0.28 | 3.036 | 53.427 | 8.199 | 6.9 | 4.9 | 6.075 | -58.949 | -5.504 | -2.667 | -15.521 | -25.658 | 93.664 | -2.46 | 194.342 | -4.524 | - | - | - | -21.073 | -5.294 | -4.304 | -8.184 | -11.095 | 27.342 | -3.036 | 53.427 | -4.408 | - | - | - | 48.9 | 115.1 | 92 | 74.8 | 60.6 | 33.9 | -58.5 | 12.1 | -74.6 | -8.9 | -38.8 | -102.9 | 30.1 | 96.3 | 73.2 | 56 | 41.8 | 15.1 | -47.4 | -0.9 | -63.5 | 0.2 | -27.7 | -91.8
2014 | 11 | 6 | 17 | 2 | Pad2a | 12 | 9 | 11.787 | 193.351 | 27.807 | 3.811 | 0.429 | 0.709 | 0.352 | 10.884 | 62.63 | 19.714 | 102.4 | 16.2 | 3.52 | -47.149 | -17.203 | -11.787 | -20.971 | -32.247 | -37.736 | 93.885 | -34.539 | 71.383 | -26.622 | -22.01 | 193.351 | -29.286 | -12.813 | -10.884 | -15.839 | -23.074 | -25.087 | 30.608 | -24.42 | 33.08 | -18.591 | -17.435 | 62.63 | 144.4 | -149.4 | -172.5 | 170.3 | 156.1 | 129.4 | 37 | 107.6 | 20.9 | 86.6 | 56.7 | -7.4 | 133.1 | -144.5 | -167.6 | 159 | 144.8 | 118.1 | 25.7 | 96.3 | 9.6 | 75.3 | 45.4 | -2.5
2014 | 11 | 11 | 2 | 4 | Pad2c | 12 | 7 | 2.59 | 188.919 | 21.243 | 3.514 | 0.296 | 0.421 | 0.293 | 2.466 | 60.577 | 8.993 | 29.5 | 18.04 | 2.429 | -113.281 | 17.368 | 184.092 | -6.248 | -17.485 | -3.436 | 6.976 | -2.774 | -2.59 | 188.919 | 99.014 | -2.886 | -38.979 | 7.909 | 41.792 | -4.276 | -8.805 | -2.595 | 3.151 | -2.466 | -2.815 | 60.577 | 32.032 | -3.013 | 71.5 | -30.3 | -5.5 | 97.4 | 83.2 | -94.8 | -35.9 | -76.4 | -52 | 13.7 | -16.2 | -80.3 | 62.78 | -20.98 | -0.17 | 88.68 | 74.48 | -85.48 | -26.58 | -67.08 | -42.68 | 4.98 | -6.88 | -70.98
2014 | 10 | 10 | 20 | 1 | Pad1 | 6 | 2 | 0.084 | 188.584 | 2.739 | 1.849 | 0.227 | 0.974 | 0.227 | 5.255 | 42.397 | 6.97 | 119.4 | 26.3 | 4.096 | - | 172.042 | 188.584 | 131.564 | - | 114.411 | - | - | -0.084 | - | - | -5.395 | - | 42.397 | 37.288 | 31.872 | - | 25.997 | - | - | -8.685 | - | - | -5.255 | 13.4 | 9.7 | 6.4 | 2.2 | -1.7 | -5.8 | 171.8 | 160.6 | 154.2 | 144 | 137.3 | 129.1 | 4.1 | 0.4 | -0.5 | -0.3 | 0.1 | -0.4 | 162.5 | 151.3 | 144.9 | 134.7 | 128 | 119.8
2014 | 10 | 16 | 9 | 1 | Pad1 | 6 | 4 | 21.59 | 186.97 | 23.219 | 3.034 | 0.285 | 0.85 | 0.285 | 18.145 | 47.766 | 19.74 | 127.2 | 55.8 | 4.548 | - | - | - | 89.945 | - | 186.97 | -21.59 | -23.223 | -25.118 | - | - | -22.946 | - | - | - | 31.023 | - | 47.766 | -18.145 | -19.651 | -21.468 | - | - | -19.695 | 21.2 | 17.5 | 14.2 | 10 | 6.1 | 2 | 179.6 | 168.4 | 162 | 151.8 | 145.1 | 136.9 | 13.5 | 9.8 | 6.5 | 2.3 | 0.8 | -0.4 | 140 | 128.8 | 122.4 | 112.2 | 105.5 | 97.3
2014 | 10 | 15 | 6 | 1 | Pad1 | 10 | 2 | 38.879 | 185.209 | 42.781 | 2.658 | 0.637 | 0.896 | 0.601 | 34.793 | 57.691 | 38.327 | 215.5 | 178.4 | 1.42 | 185.209 | 79.845 | 62.439 | 61.619 | - | 69.52 | 49.674 | 51.941 | 50.883 | - | -38.879 | -46.683 | 57.691 | 46.99 | 43.546 | 43.236 | - | 45.358 | 41.428 | 44.07 | 45.004 | - | -34.793 | -41.861 | 109.5 | 105.8 | 102.5 | 98.3 | 94.4 | 90.3 | -92.1 | -103.3 | -109.7 | -119.9 | -126.6 | -134.8 | 10.4 | 6.7 | 3.4 | -0.8 | -4.7 | -8.8 | -9.6 | -20.8 | -27.2 | -37.4 | -44.1 | -52.3
2014 | 11 | 11 | 7 | 4 | Pad2c | 12 | 6 | 2.14 | 183.322 | 4.695 | 3.454 | 0.379 | 0.97 | 0.38 | 2.071 | 57.961 | 5.157 | 96.2 | 11.8 | 3.154 | -6.634 | 106.356 | -3.975 | -5.73 | -4.96 | 59.031 | 33.806 | 183.322 | 159.719 | -4.733 | -2.14 | 66.526 | -6.671 | 33.971 | -4.584 | -6.648 | -7.003 | 34.539 | 13.606 | 57.961 | 52.861 | -3.963 | -2.071 | 38.525 | 138.2 | 36.4 | 61.2 | 164.1 | 149.9 | -28.1 | 30.8 | -9.7 | 14.7 | 80.4 | 50.5 | -13.6 | 131.8 | 30 | 54.8 | 157.7 | 143.5 | -22.7 | 24.4 | -4.3 | 8.3 | 74 | 44.1 | -8.2
2014 | 11 | 11 | 9 | 4 | Pad2c | 12 | 5 | 13.59 | 182.591 | 38.347 | 3.366 | 0.297 | 0.425 | 0.294 | 7.677 | 43.701 | 16.308 | 90.2 | 22.22 | 4.356 | -44.457 | 15.815 | -13.59 | -39.733 | -67.937 | 31.265 | 30.078 | 182.591 | 127.683 | -26.017 | 18.274 | 53.441 | -18.322 | 8.766 | -7.677 | -16.867 | -27.191 | 14.193 | 13.524 | 43.701 | 27.221 | -11.485 | 7.718 | 19.988 | 132.2 | 30.4 | 55.2 | 158.1 | 143.9 | -34.1 | 24.8 | -15.7 | 8.7 | 74.4 | 44.5 | -19.6 | 121.08 | 19.28 | 44.08 | 146.98 | 132.78 | -23 | 13.68 | -4.6 | 0.6 | 63.28 | 33.38 | -8.5
2014 | 10 | 16 | 17 | 1 | Pad1 | 9 | 3 | 2.483 | 182.278 | 3.25 | 2.809 | 0.219 | 0.991 | 0.219 | 2.391 | 43.379 | 3.35 | 98.7 | 32.78 | 3.872 | 169.561 | 182.278 | 106.321 | 55.699 | 36.164 | 24.168 | -2.483 | - | -3.086 | - | - | -4.18 | 27.472 | 43.379 | 25.699 | 14.191 | 9.65 | 5.529 | -2.391 | - | -3.464 | - | - | -4.194 | -7.3 | -11 | -14.3 | -18.5 | -22.4 | -26.5 | 151.1 | 139.9 | 133.5 | 123.3 | 116.6 | 108.4 | 1.1 | 0 | -2.9 | -7.1 | -11 | -15.1 | 129.72 | 118.52 | 112.12 | 101.92 | 95.22 | 87.02
2014 | 11 | 5 | 4 | 2 | Pad2a | 10 | 4 | 64.033 | 180.553 | 69.357 | 1.918 | 0.581 | 0.74 | 0.514 | 47.364 | 60.028 | 51.292 | 328.2 | 19.98 | 2.316 | 116.863 | -80.743 | 180.553 | 86.764 | 101.215 | 92.915 | -64.813 | 85.784 | -67.837 | - | - | -64.033 | 57.992 | -57.58 | 60.028 | 56.681 | 54.095 | 55.834 | -47.364 | 56.963 | -51.403 | - | - | -48.821 | 10.2 | 76.4 | 53.3 | 36.1 | 21.9 | -4.8 | 97.2 | -26.6 | 113.3 | 47.6 | 77.5 | 141.6 | 7.8 | 36.5 | 13.4 | -3.8 | 0.9 | -1.7 | -40.04 | 8.98 | -56.14 | -5.59 | -20.34 | -84.44
2014 | 11 | 15 | 21 | 4 | Pad2c | 11 | 4 | 2.879 | 177.769 | 3.943 | 5.766 | 0.278 | 0.958 | 0.308 | 2.038 | 52.159 | 3.969 | 87.1 | 11.1 | 4.097 | -4.942 | 57.611 | - | -3.204 | -3.573 | 10.246 | 6.241 | 53.593 | 177.769 | -4.052 | 2.879 | 15.041 | -4.94 | 19.079 | -2.678 | -4.393 | -4.445 | 7.398 | 4.953 | 4.42 | 52.159 | -3.39 | 2.038 | 9.642 | 129.1 | 27.3 | 52.1 | 155 | 140.8 | -37.2 | 21.7 | -18.8 | 5.6 | 71.3 | 41.4 | -22.7 | 124.6 | 22.8 | 47.6 | 150.5 | 136.3 | -30.6 | 17.2 | -12.2 | 1.1 | 66.8 | 36.9 | -16.1
2014 | 11 | 5 | 2 | 2 | Pad2a | 10 | 7 | 106.446 | 177.298 | 111.301 | 1.49 | 0.469 | 0.487 | 0.435 | 50.459 | 63.613 | 54.208 | 234 | 92.1 | 3.213 | -108.252 | 177.298 | 119.515 | 114.095 | -112.984 | -108.851 | -106.446 | -118.544 | -113.828 | - | - | -110.206 | -53.292 | 63.613 | 59.121 | 56.162 | -56.015 | -53.096 | -50.459 | -56.517 | -55.48 | - | - | -54.599 | -84 | -17.8 | -40.9 | -58.1 | -72.3 | -99 | 168.6 | -120.8 | 152.5 | 141.8 | 171.7 | 124.2 | -45.3 | 0.6 | -2.2 | -19.4 | -33.6 | -60.3 | 115.2 | -82.1 | 99.1 | 103.1 | 133 | 70.8
2014 | 10 | 20 | 4 | 1 | Pad1 | 10 | 6 | 39.329 | 175.755 | 42.97 | 2.642 | 0.594 | 0.834 | 0.443 | 33.654 | 51.569 | 35.825 | 309.5 | 71 | 1.655 | -52.396 | -43.771 | -39.329 | -40.503 | -41.116 | -40.703 | 175.755 | 95.238 | 95.731 | - | - | 40.693 | -37.889 | -38.745 | -33.654 | -35 | -34.937 | -34.728 | 51.569 | 46.749 | 46.07 | - | - | 36.077 | 156.5 | 160.2 | 163.5 | 167.7 | 171.6 | 175.7 | 1.9 | -9.3 | -15.7 | -25.9 | -32.6 | -40.8 | 108.9 | 112.6 | 115.9 | 120.1 | 124 | 128.1 | -1.1 | -1.3 | -4.9 | -15.1 | 15 | 6.8
2014 | 10 | 14 | 22 | 1 | Pad1 | 10 | 10 | 6.737 | 175.169 | 64.084 | 2.733 | 0.398 | 0.478 | - | 7.979 | 56.384 | 30.808 | 189.7 | 38.7 | 4.351 | -109.227 | -175.169 | -133.759 | -100.469 | - | -36.512 | -18.053 | -19.603 | -20.923 | - | -6.737 | -20.387 | -45.412 | -56.384 | -51.804 | -43.835 | - | -23.337 | -17.791 | -19.825 | -21.158 | - | -7.979 | -20.558 | 83.7 | 80 | 76.7 | 72.5 | 68.6 | 64.5 | -117.9 | -129.1 | -135.5 | -145.7 | -152.4 | -160.6 | 67.7 | 64 | 60.7 | 56.5 | 52.6 | 48.5 | -95.2 | -106.4 | -112.8 | -123 | -129.7 | -137.9
2014 | 10 | 21 | 20 | 1 | Pad1 | 12 | 7 | 9.036 | 172.999 | 12.148 | 5.983 | 0.357 | 0.93 | 0.457 | 9.563 | 51.259 | 11.458 | 2.9 | 5.304 | 4.537 | -10.942 | -10.6 | -9.036 | -10.68 | -9.196 | -11.097 | -23.488 | 19.917 | 15.605 | 13.776 | 39.637 | 172.999 | -10.923 | -10.669 | -9.646 | -10.787 | -9.563 | -9.717 | -18.898 | 17.47 | 13.854 | 12.46 | 24.611 | 51.259 | -103.1 | -106.8 | -110.1 | -114.3 | -118.2 | -122.3 | 55.3 | 44.1 | 37.7 | 27.5 | 20.8 | 12.6 | -94.75 | -98.45 | -101.75 | -105.95 | -109.85 | -113.95 | 42.1 | 30.9 | 24.5 | 14.3 | 7.6 | -0.6
2014 | 11 | 14 | 19 | 4 | Pad2c | 12 | 9 | 80.336 | 172.589 | 100.851 | 1.577 | 0.748 | 0.785 | 0.666 | 68.847 | 100.616 | 79.141 | 296 | 43.6 | 2.698 | 151.246 | -92.45 | -137.796 | 119.156 | 135.3 | -82.404 | -81.15 | -84.746 | -88.701 | -172.589 | -80.336 | -87.486 | 93.669 | -83.308 | -88.889 | 80.21 | 96.521 | -71.069 | -70.908 | -73.1 | -78.101 | -100.616 | -68.847 | -77.436 | -22 | 123.8 | 99 | 3.9 | -10.3 | 171.7 | 129.4 | 169.9 | 145.5 | 79.8 | 109.7 | 173.8 | -3.9 | 105.7 | 80.9 | -1.6 | 3.6 | 146.2 | 111.3 | 151.8 | 127.4 | 61.7 | 91.6 | 155.7
2014 | 11 | 15 | 22 | 4 | Pad2c | 12 | 6 | 0.034 | 172.245 | 3.748 | 4.131 | 0.243 | 0.989 | 0.276 | 3.018 | 51.204 | 4.565 | 97.5 | 22.3 | 2.877 | -5.893 | 30.199 | -0.034 | -4.107 | -4.684 | 78.759 | 29.253 | 150.392 | 17.068 | -4.16 | -3.612 | 172.245 | -5.837 | 12.861 | -3.018 | -5.304 | -5.547 | 31.323 | 11.193 | 14.877 | 10.209 | -3.974 | -3.711 | 51.204 | 139.5 | 37.7 | 62.5 | 165.4 | 151.2 | -26.8 | 32.1 | -8.4 | 16 | 81.7 | 51.8 | -12.3 | 125.6 | 23.8 | 48.6 | 151.5 | 137.3 | -18.4 | 18.2 | 0 | 2.1 | 67.8 | 37.9 | -3.9
2014 | 11 | 14 | 12 | 4 | Pad2c | 9 | 5 | 99.725 | 171.163 | 120.264 | 1.505 | 0.416 | 0.414 | 0.419 | 38.93 | 68.307 | 49.747 | 214 | 106.59 | 1.971 | - | 113.612 | - | 101.82 | -115.154 | - | -103.894 | -104.831 | -106.279 | 107.181 | 99.725 | -171.163 | - | 52.026 | - | 40.348 | -51.523 | - | -42.828 | -40.61 | -45.466 | 45.669 | 38.93 | -68.307 | -104 | 154.2 | 179 | -78.1 | -92.3 | 89.7 | 148.6 | 108.1 | 132.5 | 161.8 | 168.3 | 104.2 | 51.09 | -26.43 | -1.63 | -29.6 | -43.8 | 54.2 | -32.03 | -72.53 | -48.13 | -6.71 | -12.33 | 68.7
2014 | 10 | 12 | 11 | 1 | Pad1 | 6 | 5 | 3.872 | 169.563 | 6.155 | 5.078 | 0.241 | 0.889 | 0.241 | 4.503 | 40.846 | 5.781 | 350.3 | 12.6 | 4.406 | -8.263 | -7.087 | -3.872 | - | -4.502 | -7.053 | - | - | - | - | - | 169.563 | -7.396 | -6.575 | -5.414 | - | -4.503 | -5.017 | - | - | - | - | - | 40.846 | 115.7 | 119.4 | 122.7 | 126.9 | 130.8 | 134.9 | 42.7 | 31.5 | 25.1 | 14.9 | 8.2 | 0 | 108.7 | 112.4 | 115.7 | 119.9 | 123.8 | 127.9 | 37.1 | 25.9 | 19.5 | 9.3 | 2.6 | -0.4
2014 | 10 | 25 | 4 | 1 | Pad1 | 12 | 9 | 41.858 | 169.208 | 75.224 | 2.502 | 0.64 | 0.596 | 0.86 | 35.798 | 61.918 | 44.812 | 223.1 | 123.8 | 1.578 | -169.208 | -98.559 | -70.759 | -62.627 | -64.67 | -65.396 | 41.858 | 48.419 | 44.306 | -46.532 | -53.316 | -45.951 | -61.918 | -48.337 | -44.38 | -42.638 | -39.743 | -43.008 | 35.798 | 41.241 | 38.705 | -41.02 | -44.202 | -38.065 | 117.1 | 113.4 | 110.1 | 105.9 | 102 | 97.9 | -84.5 | -95.7 | -102.1 | -112.3 | -119 | -127.2 | 72.9 | 69.2 | 65.9 | 61.7 | 57.8 | 53.7 | -4.9 | -16.1 | -22.5 | -32.7 | -39.4 | -47.6
2014 | 11 | 3 | 12 | 2 | Pad2a | 7 | 5 | 6.592 | 168.003 | 17.713 | 3.614 | 0.267 | 0.488 | 0.244 | 4.992 | 35.417 | 8.636 | 4.2 | 1.8 | 5.714 | -49.861 | - | - | -10.168 | -14.092 | 68.796 | -6.592 | 168.003 | -7.853 | - | - | - | -18.66 | - | - | -7.122 | -6.739 | 22.395 | -4.992 | 35.417 | -5.667 | - | - | - | 46.2 | 112.4 | 89.3 | 72.1 | 57.9 | 31.2 | -61.2 | 9.4 | -77.3 | -11.6 | -41.5 | -105.6 | 41.2 | 107.4 | 84.3 | 67.1 | 52.9 | 26.2 | -50.3 | 4.4 | -66.4 | -0.7 | -30.6 | -94.7
2014 | 10 | 15 | 19 | 1 | Pad1 | 8 | 4 | 29.999 | 167.619 | 32.424 | 2.905 | 0.631 | 0.987 | 0.559 | 29.531 | 66.515 | 32.009 | 128.6 | 108.12 | 1.822 | 167.619 | 84.929 | - | 45.356 | - | 34.056 | -29.999 | -31.418 | -34.729 | - | - | -33.549 | 66.515 | 48.985 | - | 37.993 | - | 31.96 | -29.531 | -31.208 | -34.226 | - | - | -33.071 | 22.6 | 18.9 | 15.6 | 11.4 | 7.5 | 3.4 | -179 | 169.8 | 163.4 | 153.2 | 146.5 | 138.3 | 9.9 | 6.2 | 2.9 | -1.3 | -5.2 | -9.3 | 119.48 | 108.28 | 101.88 | 91.68 | 84.98 | 76.78
2014 | 10 | 22 | 11 | 1 | Pad1 | 9 | 3 | 12.626 | 165.625 | 14.307 | 1.529 | 0.25 | 0.69 | 0.25 | 8.842 | 44.093 | 9.878 | 118.4 | 34.1 | 4.116 | 162.014 | 165.166 | 161.935 | 165.625 | 157.976 | 119.475 | - | - | - | -13.766 | -16.529 | -12.626 | 41.438 | 41.079 | 39.757 | 44.093 | 43.368 | 23.694 | - | - | - | -8.977 | -11.815 | -8.842 | 12.4 | 8.7 | 5.4 | 1.2 | -2.7 | -6.8 | 170.8 | 159.6 | 153.2 | 143 | 136.3 | 128.1 | -0.8 | 0.1 | 1.5 | 0 | -1.1 | 0.3 | 157.6 | 146.4 | 140 | 129.8 | 123.1 | 114.9
2014 | 10 | 23 | 21 | 1 | Pad1 | 12 | 12 | 23.137 | 165.201 | 55.189 | 2.993 | 0.503 | 0.614 | - | 22.87 | 63.409 | 33.891 | 192.9 | 40.7 | 4.944 | -62.587 | -74.281 | -55.223 | -47.802 | -106.308 | -165.201 | -23.137 | -26.092 | -24.477 | -25.411 | -27.88 | -23.872 | -33.556 | -37.19 | -33.371 | -30.072 | -59.743 | -63.409 | -22.87 | -26.008 | -24.603 | -25.114 | -26.74 | -24.019 | 86.9 | 83.2 | 79.9 | 75.7 | 71.8 | 67.7 | -114.7 | -125.9 | -132.3 | -142.5 | -149.2 | -157.4 | 65.2 | 61.5 | 58.2 | 54 | 50.1 | 46 | -95.7 | -106.9 | -113.3 | -123.5 | -130.2 | -138.4
2014 | 10 | 15 | 23 | 1 | Pad1 | 8 | 4 | 98.714 | 164.552 | 108.475 | 1.335 | 0.628 | 0.693 | 0.576 | 70.188 | 83.588 | 75.189 | 166.2 | 170.89 | 6.317 | 149.644 | 164.552 | - | 127.703 | - | 110.32 | -98.714 | -104.203 | -115.239 | - | - | -115.745 | 80.002 | 83.588 | - | 79.213 | - | 75.285 | -70.188 | -74.513 | -81.86 | - | - | -74.194 | 60.2 | 56.5 | 53.2 | 49 | 45.1 | 41 | -141.4 | -152.6 | -159 | -169.2 | -175.9 | 175.9 | 2.6 | -1.1 | -4.4 | -8.6 | -12.5 | -16.6 | 82.71 | 71.51 | 65.11 | 54.91 | 48.21 | 40.01
2014 | 10 | 16 | 16 | 1 | Pad1 | 9 | 3 | 2.177 | 162.007 | 2.88 | 2.8 | 0.258 | 0.986 | 0.262 | 2.056 | 49.289 | 2.96 | 96.7 | 29.8 | 4.294 | 162.007 | 145.031 | 94.704 | 49.276 | 37.284 | 23.798 | -2.177 | - | -2.764 | - | - | -3.7 | 49.289 | 34.727 | 17.515 | 7.342 | 16.367 | 8.706 | -2.056 | - | -3.041 | - | - | -3.784 | -9.3 | -13 | -16.3 | -20.5 | -24.4 | -28.5 | 149.1 | 137.9 | 131.5 | 121.3 | 114.6 | 106.4 | 2.5 | -0.2 | 1.1 | -3.1 | -7 | -11.1 | 136.7 | 125.5 | 119.1 | 108.9 | 102.2 | 94
2014 | 11 | 3 | 6 | 2 | Pad2a | 9 | 7 | 2.357 | 161.64 | 10.318 | 4.893 | 0.313 | 0.631 | 0.313 | 3.447 | 48.687 | 6.782 | 15 | 4.4 | 6.054 | -32.625 | -5.085 | -2.357 | -8.112 | -16.34 | 63.435 | -3.034 | 161.64 | -4.675 | - | - | - | -16.315 | -4.94 | -3.864 | -6.203 | -8.163 | 21.831 | -3.447 | 48.687 | -4.543 | - | - | - | 57 | 123.2 | 100.1 | 82.9 | 68.7 | 42 | -50.4 | 20.2 | -66.5 | -0.8 | -30.7 | -94.8 | 35 | 101.2 | 78.1 | 60.9 | 46.7 | 20 | -36.3 | -1.8 | -52.4 | -0.1 | -16.6 | -80.7
2014 | 11 | 10 | 5 | 3 | Pad2b | 12 | 7 | 0.088 | 161.409 | 5.203 | 4.099 | 0.242 | 0.699 | 0.25 | 0.214 | 42.656 | 3.769 | 262 | 53.1 | 4.112 | 10.222 | 130.678 | 161.409 | 99.365 | 34.48 | -4.717 | -2.422 | -3.935 | -3.859 | -17.549 | -0.088 | -3.85 | 6.007 | 42.656 | 28.319 | 23.939 | 8.03 | -3.649 | -2.886 | -3.519 | -3.928 | -8.083 | -0.214 | -4.103 | -56 | 10.2 | -12.9 | -30.1 | -44.3 | 137.7 | 163.4 | 156.1 | 179.5 | 113.8 | 143.7 | 152.2 | -24.5 | -4.5 | -3 | 1.4 | -12.8 | 116.1 | 131.9 | 134.5 | 148 | 82.3 | 112.2 | 130.6
2014 | 10 | 23 | 22 | 1 | Pad1 | 12 | 12 | 23.681 | 159.899 | 37.442 | 4.271 | 0.446 | 0.787 | - | 23.526 | 71.275 | 29.584 | 205.7 | 11.8 | 5.688 | -26.061 | -26.618 | -24.512 | -24.84 | -31.215 | -159.899 | -23.681 | -26.551 | -25.061 | -27.161 | -29.461 | -24.243 | -26.139 | -26.536 | -24.874 | -25.338 | -26.316 | -71.275 | -23.526 | -26.462 | -25.231 | -26.591 | -28.317 | -24.407 | 99.7 | 96 | 92.7 | 88.5 | 84.6 | 80.5 | -101.9 | -113.1 | -119.5 | -129.7 | -136.4 | -144.6 | 92.1 | 88.4 | 85.1 | 80.9 | 77 | 72.9 | -97.7 | -108.9 | -115.3 | -125.5 | -132.2 | -140.4
2014 | 11 | 15 | 2 | 4 | Pad2c | 12 | 12 | 136.905 | 159.161 | 144.995 | 1.098 | 0.573 | 0.573 | - | 75.49 | 96.67 | 83.048 | 234.6 | 27.7 | 2.665 | -145.605 | -159.161 | -143.172 | -141.169 | -157.874 | -139.094 | -138.987 | -146.094 | -145.903 | -138.173 | -136.905 | -147.804 | -85.434 | -96.67 | -82.154 | -80.684 | -94.493 | -76.578 | -77.472 | -81.112 | -84.427 | -76.978 | -75.49 | -85.083 | -83.4 | 174.8 | 160.4 | -57.5 | -71.7 | 110.3 | 169.2 | 128.7 | 153.1 | 141.2 | 171.1 | 124.8 | -72.3 | 158.2 | 149.3 | -46.4 | -60.6 | 93.7 | 152.6 | 112.1 | 136.5 | 130.1 | 160 | 108.2
2014 | 11 | 14 | 16 | 4 | Pad2c | 10 | 5 | 55.679 | 158.176 | 101.29 | 1.517 | 0.565 | 0.625 | 0.508 | 38.779 | 84.757 | 63.31 | 56.9 | 30.9 | 2.727 | -123.029 | 132.527 | - | -158.116 | -106.686 | -57.281 | 127.383 | 55.679 | 62.246 | - | 158.176 | -61.34 | -74.863 | 65.271 | - | -84.757 | -70.704 | -40.617 | 50.769 | 38.779 | 45.384 | - | 71.854 | -45.606 | 98.9 | -2.9 | 21.9 | 124.8 | 110.6 | -67.4 | -8.5 | -49 | -24.6 | 41.1 | 11.2 | -52.9 | 87.08 | 0.09 | 10.08 | 112.98 | 98.78 | -48.32 | 1.31 | -29.92 | -5.52 | 29.28 | -0.62 | -33.82
2014 | 11 | 10 | 10 | 3 | Pad2b | 11 | 8 | 6.291 | 157.981 | 7.581 | 6.967 | 0.247 | 0.521 | 0.27 | 3.036 | 38.973 | 3.949 | 31.7 | 12.84 | 14.881 | -8.101 | - | -7.037 | -7.965 | -11.093 | -7.466 | 9.15 | -6.291 | -6.361 | 21.642 | 157.981 | -6.329 | -3.925 | - | -3.721 | -4.478 | -4.781 | -3.777 | 3.401 | -3.036 | -3.887 | 8.527 | 38.973 | -3.988 | 73.7 | 139.9 | 116.8 | 99.6 | 85.4 | -92.6 | -33.7 | -74.2 | -49.8 | 15.9 | -14 | -78.1 | 68.23 | 134.43 | 111.33 | 94.13 | 79.93 | -85.23 | -26.33 | -66.83 | -42.43 | 10.43 | -6.63 | -70.73
2014 | 11 | 15 | 4 | 4 | Pad2c | 12 | 6 | 75.831 | 157.601 | 88.115 | 1.534 | 0.664 | 0.761 | 0.591 | 59.072 | 79.2 | 67.06 | 33.3 | 38.72 | 2.986 | -93.418 | 124.747 | 157.601 | -89.173 | -101.768 | -75.831 | 109.517 | -83.116 | 89.888 | 91.135 | 131.582 | -85.383 | -71.862 | 79.2 | 72.285 | -62.962 | -77.337 | -59.072 | 65.129 | -62.816 | 68.128 | 62.576 | 69.147 | -68.313 | 75.3 | -26.5 | -1.7 | 101.2 | 87 | -91 | -32.1 | -72.6 | -48.2 | 17.5 | -12.4 | -76.5 | 59.45 | -3.63 | 0.18 | 85.35 | 71.15 | -68.13 | -9.23 | -49.73 | -25.33 | 1.65 | 2.48 | -53.63
2014 | 11 | 7 | 23 | 2 | Pad2a | 12 | 6 | 1.098 | 157.094 | 7.6 | 5.689 | 0.339 | 0.559 | 0.377 | 2.604 | 47.261 | 4.534 | 284.3 | 51.2 | 3.009 | 27.861 | 20.705 | 157.094 | 35.841 | 31.444 | 12.822 | -3.002 | -11.915 | -4.919 | -20.126 | -1.098 | -4.543 | 11.805 | 9.261 | 47.261 | 18.128 | 14.531 | 6.663 | -3 | -5.962 | -4.56 | -6.337 | -2.604 | -4.742 | -33.7 | 32.5 | 9.4 | -7.8 | -22 | -48.7 | 141.1 | -70.5 | 157.2 | 91.5 | 121.4 | 174.5 | -9.1 | 5.9 | 0.7 | 3 | 2.6 | -24.1 | 116.5 | -45.9 | 132.6 | 66.9 | 96.8 | 147.9
2014 | 10 | 15 | 5 | 1 | Pad1 | 10 | 1 | 36.127 | 155.939 | 43.539 | 2.785 | 0.769 | 0.914 | 0.756 | 33.228 | 54.664 | 39.812 | 71.4 | 24.047 | 0.907 | 155.939 | 48.663 | 44.567 | 44.876 | - | 45.86 | -43.539 | 46.901 | 47.483 | - | 36.127 | 45.94 | 54.664 | 44.853 | 43.282 | 43.156 | - | 41.824 | -39.812 | 43.399 | 44.249 | - | 33.228 | 41.935 | -34.6 | -38.3 | -41.6 | -45.8 | -49.7 | -53.8 | 123.8 | 112.6 | 106.2 | 96 | 89.3 | 81.1 | -2.1 | -5.8 | -9.1 | -13.3 | -17.2 | -21.3 | 35.6 | 24.4 | 18 | 7.8 | 1.1 | -7.1
2014 | 10 | 24 | 3 | 1 | Pad1 | 12 | 12 | 13.926 | 154.515 | 48.952 | 3.156 | 0.351 | 0.464 | - | 13.686 | 41.672 | 22.754 | 184.2 | 25.5 | 3.591 | -79.016 | -154.515 | -102.583 | -81.639 | -52.837 | -26.086 | -13.926 | -15.917 | -13.995 | -14.985 | -17.683 | -14.241 | -29.39 | -41.672 | -37.709 | -32.782 | -23.685 | -18.648 | -13.686 | -15.819 | -14.175 | -14.482 | -16.579 | -14.426 | 78.2 | 74.5 | 71.2 | 67 | 63.1 | 59 | -123.4 | -134.6 | -141 | -151.2 | -157.9 | -166.1 | 68.9 | 65.2 | 61.9 | 57.7 | 53.8 | 49.7 | -107.2 | -118.4 | -124.8 | -135 | -141.7 | -149.9
2014 | 11 | 11 | 12 | 4 | Pad2c | 12 | 5 | 12.195 | 152.639 | 25.599 | 3.61 | 0.269 | 0.45 | 0.278 | 5.923 | 29.587 | 11.518 | 63.3 | 37.43 | 3.984 | -20.499 | 86.623 | 28.349 | -35.752 | -18.216 | -15.833 | 152.639 | 13.237 | 22.202 | -37.696 | 64.216 | 12.195 | -10.762 | 21.55 | 7.964 | -12.298 | -11.265 | -8.744 | 29.587 | 5.923 | 10.888 | -14.523 | 23.315 | 6.159 | 105.3 | 3.5 | 28.3 | 131.2 | 117 | -61 | -2.1 | -42.6 | -18.2 | 47.5 | 17.6 | -46.5 | 89.27 | 0.22 | 12.27 | 115.17 | 100.97 | -39.6 | -2.7 | -21.2 | 1.3 | 31.47 | 1.57 | -25.1
2014 | 11 | 6 | 15 | 2 | Pad2a | 12 | 9 | 16.44 | 152.093 | 24.008 | 3.722 | 0.341 | 0.622 | 0.323 | 10.526 | 41.856 | 14.941 | 108.7 | 38.1 | 3.226 | -38.287 | -22.002 | -18.754 | -21.489 | -29.471 | -28.271 | 35.26 | -24.719 | 86.893 | -16.636 | -16.44 | 152.093 | -18.192 | -15.096 | -13.34 | -15.877 | -18.527 | -15.942 | 16.286 | -14.666 | 30.371 | -10.526 | -12.3 | 41.856 | 150.7 | -143.1 | -166.2 | 176.6 | 162.4 | 135.7 | 43.3 | 113.9 | 27.2 | 92.9 | 63 | -1.1 | 132.1 | -123.6 | -146.7 | 158 | 143.8 | 117.1 | 24.7 | 95.3 | 8.6 | 74.3 | 44.4 | -0.6
2014 | 10 | 23 | 19 | 1 | Pad1 | 12 | 12 | 17.666 | 151.862 | 49.397 | 3.074 | 0.517 | 0.607 | - | 17.297 | 90.36 | 29.984 | 176.1 | 16.2 | 4.04 | -56.607 | -112.929 | -66.748 | -54.48 | -151.862 | -35.493 | -17.666 | -19.772 | -17.77 | -19.337 | -22.194 | -17.901 | -28.353 | -41.242 | -32.973 | -30.521 | -90.36 | -23.668 | -17.297 | -19.586 | -17.866 | -18.955 | -21.002 | -17.98 | 70.1 | 66.4 | 63.1 | 58.9 | 55 | 50.9 | -131.5 | -142.7 | -149.1 | -159.3 | -166 | -174.2 | 64 | 60.3 | 57 | 52.8 | 48.9 | 44.8 | -121.4 | -132.6 | -139 | -149.2 | -155.9 | -164.1
2014 | 10 | 20 | 13 | 1 | Pad1 | 9 | 3 | 18.613 | 151.54 | 19.198 | 1.757 | 0.327 | 0.718 | 0.327 | 13.089 | 46.354 | 13.784 | 112.7 | 35.8 | 3.767 | 144.718 | 151.54 | 119.102 | 109.691 | 94.094 | 99.378 | -18.613 | -19.181 | - | - | - | -19.802 | 43.191 | 46.354 | 39.832 | 37.505 | 30.524 | 37.748 | -13.089 | -13.7 | - | - | - | -14.562 | 6.7 | 3 | -0.3 | -4.5 | -8.4 | -12.5 | 165.1 | 153.9 | 147.5 | 137.3 | 130.6 | 122.4 | 1.2 | -1.8 | 4.2 | 0 | 0.7 | 3.1 | 146.8 | 135.6 | 129.2 | 119 | 112.3 | 104.1
2014 | 10 | 25 | 16 | 1 | Pad1 | 10 | 4 | 0.508 | 151.018 | 1.402 | 3.492 | 0.221 | 0.776 | 0.235 | 0.006 | 32.382 | 0.871 | 150.7 | 32.8 | 4.743 | 13.728 | 22.384 | 42.798 | 87.952 | 109.027 | 151.018 | -0.508 | -1.26 | - | - | -3.13 | -0.71 | 5.455 | 8.817 | 10.233 | 18.254 | 25.351 | 32.382 | -0.164 | -0.899 | - | -0.006 | -2.649 | -0.639 | 44.7 | 41 | 37.7 | 33.5 | 29.6 | 25.5 | -156.9 | -168.1 | -174.5 | 175.3 | 168.6 | 160.4 | 28.5 | 24.8 | 21.5 | 17.3 | 13.4 | 9.3 | -140.3 | -151.5 | -157.9 | 159.1 | 152.4 | 144.2
2014 | 10 | 18 | 8 | 1 | Pad1 | 9 | 0 | 15.872 | 150.306 | 20.894 | 4.564 | 0.226 | - | 0.575 | 14.902 | 33.999 | 15.986 | 104.4 | 53.94 | 1.23 | 150.306 | 22.815 | 16.856 | 16.873 | 17.913 | 19.497 | 15.872 | 18.038 | 18.251 | - | - | - | 33.999 | 19.725 | 16.197 | 17.11 | 17.199 | 16.9 | 14.902 | 17.182 | 17.553 | - | - | - | -1.6 | -5.3 | -8.6 | -12.8 | -16.7 | -20.8 | 156.8 | 145.6 | 139.2 | 129 | 122.3 | 114.1 | 2.2 | -1.5 | -4.8 | 0.7 | -0.2 | 0.9 | 26.1 | 14.9 | 8.5 | -1.7 | -8.4 | -16.6
2014 | 10 | 10 | 23 | 1 | Pad1 | 6 | 5 | 3.282 | 150.008 | 53.857 | 3.221 | 0.289 | 0.319 | 0.85 | 8.073 | 39.173 | 19.023 | 163.8 | 7.5 | 3.946 | - | -150.008 | -67.668 | -40.09 | - | 10.176 | - | - | -3.282 | - | - | -8.239 | - | -39.173 | -19.982 | -15.312 | - | 8.654 | - | - | -12.574 | - | - | -8.073 | 57.8 | 54.1 | 50.8 | 46.6 | 42.7 | 38.6 | -143.8 | -155 | -161.4 | -171.6 | -178.3 | 173.5 | 53.1 | 49.4 | 46.1 | 41.9 | 38 | 33.9 | -141 | -152.2 | -158.6 | -168.8 | -175.5 | 168.8
2014 | 10 | 22 | 7 | 1 | Pad1 | 12 | 6 | 8.476 | 149.951 | 9.752 | 3.978 | 0.284 | 0.973 | 0.318 | 8.302 | 33.35 | 9.52 | 157.9 | 82.7 | 3.514 | 149.951 | 114.787 | 60.873 | 40.794 | 15.634 | 11.78 | -8.476 | -9.973 | -8.685 | -10.164 | -12.071 | -9.14 | 32.056 | 33.35 | 22.183 | 16.529 | 11.146 | 9.904 | -8.417 | -9.842 | -8.302 | -9.705 | -11.536 | -9.318 | 51.9 | 48.2 | 44.9 | 40.7 | 36.8 | 32.7 | -149.7 | -160.9 | -167.3 | -177.5 | 175.8 | 167.6 | -11 | -14.7 | -18 | 17.6 | 13.7 | 9.6 | -129.9 | 136.2 | 129.8 | 119.6 | 112.9 | 104.7
2014 | 11 | 4 | 24 | 2 | Pad2a | 10 | 7 | 98.596 | 149.753 | 105.273 | 1.327 | 0.578 | 0.587 | 0.561 | 59.181 | 80.066 | 61.757 | 224.6 | 58 | 4.975 | -114.016 | 114.269 | 149.753 | 127.558 | -114.487 | -99.086 | -98.596 | -108.226 | -103.517 | - | - | -98.983 | -61.162 | 70.316 | 80.066 | 69.365 | -63.317 | -60.53 | -59.181 | -65.938 | -62.392 | - | - | -59.781 | -93.4 | -27.2 | -50.3 | -67.5 | -81.7 | -108.4 | 159.2 | -130.2 | 143.1 | 151.2 | 178.9 | 114.8 | -46.9 | 6.4 | -3.8 | -21 | -35.2 | -61.9 | 147.7 | -83.7 | 131.6 | 104.7 | 134.6 | 103.3
2014 | 11 | 14 | 24 | 4 | Pad2c | 12 | 10 | 127.458 | 148.726 | 134.852 | 1.095 | 0.618 | 0.616 | 0.628 | 75.894 | 96.597 | 83.004 | 256.3 | 39.7 | 2.518 | -137.308 | -148.726 | -134.12 | 133.476 | 147.842 | -127.458 | -130.514 | -135.757 | -137.705 | -131.95 | -128.493 | -136.487 | -86.445 | -96.597 | -83.298 | 81.696 | 94.913 | -77.436 | -78.495 | -82.12 | -85.836 | -78.047 | -75.894 | -85.871 | -61.7 | 163.5 | 138.7 | -35.8 | -50 | 132 | 169.1 | 150.4 | 174.8 | 119.5 | 149.4 | 146.5 | -40.2 | 142 | 117.2 | -14.3 | -28.5 | 113.8 | 147.6 | 132.2 | 156.6 | 98 | 127.9 | 128.3
2014 | 11 | 15 | 1 | 4 | Pad2c | 12 | 12 | 126.919 | 148.529 | 134.87 | 1.101 | 0.623 | 0.623 | - | 75.994 | 96.938 | 83.979 | 231.4 | 48.8 | 3.323 | -136.463 | -148.529 | -133.068 | -130.922 | -147.358 | -127.298 | -129.819 | -135.496 | -137.023 | -128.886 | -126.919 | -136.655 | -86.484 | -96.938 | -83.306 | -80.831 | -95.004 | -77.922 | -78.554 | -82.317 | -85.86 | -77.836 | -75.994 | -86.708 | -86.6 | 171.6 | 163.6 | -60.7 | -74.9 | 107.1 | 166 | 125.5 | 149.9 | 144.4 | 174.3 | 121.6 | -66.8 | 142.6 | 143.8 | -40.9 | -55.1 | 78.1 | 137 | 96.5 | 120.9 | 124.6 | 154.5 | 92.6
2014 | 10 | 13 | 16 | 1 | Pad1 | 8 | 4 | 0.562 | 148.294 | 3.298 | 2.851 | 0.279 | 0.663 | 0.279 | 1.708 | 40.381 | 2.475 | 336.8 | 44.28 | 3.687 | -3.601 | - | -0.562 | - | -3.845 | -5.186 | 148.294 | 133.731 | 86.793 | - | - | 34.065 | -2.72 | - | -1.708 | - | -3.057 | -2.414 | 37.258 | 40.381 | 21.42 | - | - | 13.365 | 129.2 | 132.9 | 136.2 | 140.4 | 144.3 | 148.4 | 29.2 | 18 | 11.6 | 1.4 | -5.3 | -13.5 | -67.02 | -70.72 | -74.02 | -78.22 | -82.12 | -86.22 | 5.1 | -1.8 | 1.3 | -1.2 | 0.1 | 2.5
2014 | 10 | 20 | 22 | 1 | Pad1 | 10 | 10 | 7.891 | 148.041 | 48.576 | 3.048 | 0.345 | 0.407 | - | 8.251 | 44.295 | 19.872 | 172.5 | 12.4 | 4.916 | -83.29 | -148.041 | -100.951 | -77.526 | -19.282 | -21.986 | -9.113 | -9.055 | -7.891 | - | - | -8.625 | -29.629 | -44.295 | -35.821 | -31.595 | -11.146 | -11.135 | -8.734 | -9.102 | -8.251 | - | - | -9.014 | 66.5 | 62.8 | 59.5 | 55.3 | 51.4 | 47.3 | -135.1 | -146.3 | -152.7 | -162.9 | -169.6 | -177.8 | 60 | 56.3 | 53 | 48.8 | 44.9 | 40.8 | -129.2 | -140.4 | -146.8 | -157 | -163.7 | -171.9
2014 | 11 | 3 | 1 | 2 | Pad2a | 9 | 3 | 6.508 | 147.716 | 8.62 | 2.886 | 0.304 | 0.992 | 0.307 | 7.251 | 35.994 | 8.8 | 343.1 | 5 | 2.827 | 46.45 | -10.074 | 30.029 | 53.725 | 36.451 | 120.384 | -6.508 | 147.716 | -9.277 | - | - | - | 20.229 | -9.868 | 10.517 | 19.906 | 16.653 | 35.994 | -7.251 | 30.364 | -9.282 | - | - | - | 25.1 | 91.3 | 68.2 | 51 | 36.8 | 10.1 | 82.3 | -11.7 | 98.4 | 32.7 | 62.6 | 126.7 | 11.2 | 37.4 | 14.3 | -2.9 | -17.1 | -3.8 | -61.2 | 4.4 | -77.3 | -11.6 | -41.5 | -105.6
2014 | 10 | 25 | 15 | 1 | Pad1 | 11 | 5 | 0.012 | 146.777 | 1.302 | 2.676 | 0.196 | 0.749 | 0.195 | 0.315 | 30.279 | 1.216 | 144 | 44.8 | 5.205 | 63.28 | 89.327 | 87.768 | 92.091 | 117.525 | 146.777 | -0.733 | -1.407 | - | -0.012 | -3.571 | -0.787 | 7.695 | 19.589 | 14.103 | 21.656 | 23.273 | 30.279 | -0.315 | -0.95 | - | - | -2.894 | -0.705 | 38 | 34.3 | 31 | 26.8 | 22.9 | 18.8 | -163.6 | -174.8 | 178.8 | 168.6 | 161.9 | 153.7 | 17.5 | 13.8 | 10.5 | 6.3 | 2.4 | 1 | -139.3 | -150.5 | -156.9 | 148.1 | 141.4 | 133.2
2014 | 11 | 14 | 20 | 4 | Pad2c | 12 | 9 | 90.741 | 146.002 | 102.023 | 1.306 | 0.735 | 0.776 | 0.647 | 73.81 | 100.217 | 79.127 | 294.4 | 39 | 2.785 | 146.002 | -102.607 | -142.135 | 133.464 | 143.796 | -90.741 | -91.245 | -94.57 | -98.76 | -109.984 | -92.733 | -95.432 | 89.142 | -87.944 | -82.603 | 84.601 | 100.217 | -73.897 | -74.719 | -77.127 | -82.31 | -80.32 | -73.81 | -79.417 | -23.6 | 125.4 | 100.6 | 2.3 | -11.9 | 170.1 | 131 | 171.5 | 147.1 | 81.4 | 111.3 | 175.4 | -0.5 | 102.3 | 77.5 | 0.2 | 1.4 | 154.2 | 107.9 | 148.4 | 124 | 58.3 | 88.2 | 152.3
2014 | 11 | 13 | 11 | 4 | Pad2c | 11 | 4 | 24.397 | 145.929 | 28.46 | 2.743 | 0.331 | 0.484 | 0.348 | 10.348 | 48.93 | 13.787 | 58 | 34.71 | 2.617 | - | 74.488 | 84.19 | -24.397 | -27.227 | -29.76 | 69.643 | 28.203 | 34.994 | 145.929 | 34.014 | -32.455 | - | 21.685 | 29.262 | -10.348 | -13.743 | -13.962 | 24.068 | 11.458 | 17.148 | 48.93 | 11.634 | -17.096 | 100 | -1.8 | 23 | 125.9 | 111.7 | -66.3 | -7.4 | -47.9 | -23.5 | 42.2 | 12.3 | -51.8 | 86.2 | 0.52 | 9.2 | 112.1 | 97.9 | -45.39 | -1.07 | -26.99 | -2.59 | 28.4 | -1.5 | -30.89
2014 | 10 | 18 | 19 | 1 | Pad1 | 10 | 6 | 24.92 | 145.238 | 28.719 | 3.269 | 0.587 | 0.924 | 0.546 | 22.213 | 49.207 | 26.528 | 317.2 | 21.3 | 2.38 | -34.004 | -31.331 | -27.716 | -27.441 | -26.898 | -24.92 | 145.238 | 48.951 | 33.81 | - | - | 44.016 | -30.994 | -28.873 | -25.895 | -25.552 | -25.641 | -22.213 | 49.207 | 33.606 | 29.452 | - | - | 36.388 | 148.8 | 152.5 | 155.8 | 160 | 163.9 | 168 | 9.6 | -1.6 | -8 | -18.2 | -24.9 | -33.1 | 136.4 | 140.1 | 143.4 | 147.6 | 151.5 | 155.6 | 0.7 | 0.4 | 1.7 | -5.8 | -12.5 | -20.7
2014 | 11 | 7 | 20 | 2 | Pad2a | 12 | 8 | 5.414 | 144.261 | 12.314 | 4.648 | 0.325 | 0.675 | 0.349 | 5.304 | 38.2 | 8.324 | 354 | 4.54 | 4.078 | 18.195 | -8.524 | -8.794 | -23.931 | -32.533 | 53.679 | -5.491 | 57.78 | -7.181 | 144.261 | -5.414 | -6.644 | 12.41 | -7.704 | -7.591 | -11.975 | -14.941 | 21.496 | -5.304 | 23.486 | -6.877 | 38.2 | -5.466 | -6.736 | 36 | 102.2 | 79.1 | 61.9 | 47.7 | 21 | 71.4 | -0.8 | 87.5 | 21.8 | 51.7 | 115.8 | 19.6 | 85.8 | 62.7 | 45.5 | 31.3 | 4.6 | -53.85 | 0.1 | -69.95 | -4.25 | -34.15 | -98.25
2014 | 11 | 8 | 19 | 2 | Pad2a | 10 | 5 | 29.642 | 143.536 | 34.584 | 2.566 | 0.556 | 0.834 | 0.513 | 26.564 | 60.306 | 28.839 | 57.6 | 71.97 | 1.864 | -33.607 | -30.721 | -43.925 | -30.877 | -33.788 | - | 40.185 | - | 143.536 | 29.642 | 37.021 | 135.981 | -29.577 | -27.934 | -30.244 | -26.564 | -29.877 | - | 30.568 | - | 60.306 | 27.635 | 27.815 | 51.912 | 99.6 | 165.8 | 142.7 | 125.5 | 111.3 | 84.6 | -7.8 | 62.8 | -23.9 | 41.8 | 11.9 | -52.2 | 53.13 | 119.33 | 96.23 | 79.03 | 64.83 | 38.13 | -1.83 | 16.33 | 1.6 | -4.67 | -9.69 | -26.7
2014 | 11 | 10 | 14 | 3 | Pad2b | 5 | 3 | 5.6 | 142.74 | 6.355 | 2.479 | 0.343 | 0.719 | 0.343 | 4.086 | 47.077 | 4.568 | 33.4 | 19.5 | 7.639 | -7.063 | - | - | - | - | -6.403 | - | - | - | 142.74 | 126.103 | -5.6 | -5.201 | - | - | - | - | -4.086 | - | - | - | 45.032 | 47.077 | -4.416 | 75.4 | 141.6 | 118.5 | 101.3 | 87.1 | -90.9 | -32 | -72.5 | -48.1 | 17.6 | -12.3 | -76.4 | 62.3 | 128.5 | 105.4 | 88.2 | 74 | -84.5 | -25.6 | -66.1 | -41.7 | 4.5 | -5.9 | -70
2014 | 10 | 20 | 21 | 1 | Pad1 | 10 | 9 | 10.046 | 142.6 | 47.65 | 3.229 | 0.349 | 0.431 | 0.9 | 10.343 | 40.124 | 20.671 | 167 | 7 | 5.092 | -112.053 | -142.6 | -74.882 | -44.251 | -10.046 | 12.79 | -11.71 | -11.765 | -10.516 | - | - | -11.027 | -37.35 | -40.124 | -30.23 | -22.794 | -10.343 | 11.508 | -11.19 | -11.832 | -10.844 | - | - | -11.334 | 61 | 57.3 | 54 | 49.8 | 45.9 | 41.8 | -140.6 | -151.8 | -158.2 | -168.4 | -175.1 | 176.7 | 57.7 | 54 | 50.7 | 46.5 | 42.6 | 38.5 | -136.9 | -148.1 | -154.5 | -164.7 | -171.4 | 173.4
2014 | 10 | 25 | 21 | 1 | Pad1 | 12 | 6 | 2.389 | 142.383 | 12.544 | 4.289 | 0.358 | 0.991 | 0.446 | 2.041 | 42.832 | 12.522 | 101.5 | 20.4 | 4.398 | 72.739 | 142.383 | 59.037 | 17.82 | 14.474 | 16.677 | -14.208 | -16.542 | -12.437 | -14.882 | -2.389 | -14.808 | 32.268 | 42.832 | 23.086 | 16.248 | 14.479 | 15.338 | -14.048 | -16.363 | -12.849 | -14.922 | -2.041 | -14.906 | -4.5 | -8.2 | -11.5 | -15.7 | -19.6 | -23.7 | 153.9 | 142.7 | 136.3 | 126.1 | 119.4 | 111.2 | 0.6 | -1.5 | -4.8 | -9 | -12.9 | -17 | 140.2 | 129 | 122.6 | 112.4 | 105.7 | 97.5
2014 | 11 | 7 | 16 | 2 | Pad2a | 12 | 7 | 6.177 | 142.1 | 8.437 | 4.479 | 0.3 | 0.669 | 0.317 | 4.434 | 44.687 | 5.641 | 15.1 | 7.786 | 10.201 | -14.495 | -7.804 | -6.79 | -8.025 | -7.322 | 17.002 | 6.177 | 84.197 | -7.173 | 142.1 | 72.198 | -7.452 | -6.453 | -5.249 | -5.225 | -6.149 | -5.087 | 7.921 | 4.434 | 21.259 | -5.639 | 44.687 | 23.697 | -5.682 | 57.1 | 123.3 | 100.2 | 83 | 68.8 | 42.1 | -50.3 | 20.3 | -66.4 | -0.7 | -30.6 | -94.7 | 30.2 | 96.4 | 73.3 | 56.1 | 41.9 | 15.2 | -28.65 | -2 | -44.75 | 5.37 | -8.95 | -73.05
2014 | 10 | 24 | 2 | 1 | Pad1 | 12 | 12 | 18.837 | 141.952 | 48.478 | 2.928 | 0.427 | 0.564 | - | 18.676 | 48.33 | 27.385 | 180.5 | 20.9 | 3.589 | -75.982 | -141.952 | -87.422 | -67.3 | -59.399 | -25.076 | -18.837 | -21.292 | -19.556 | -21.92 | -23.892 | -19.103 | -35.488 | -48.33 | -37.43 | -33.438 | -29.641 | -22.22 | -18.676 | -21.141 | -19.679 | -20.822 | -22.503 | -19.251 | 74.5 | 70.8 | 67.5 | 63.3 | 59.4 | 55.3 | -127.1 | -138.3 | -144.7 | -154.9 | -161.6 | -169.8 | 62.2 | 58.5 | 55.2 | 51 | 47.1 | 43 | -118.5 | -129.7 | -136.1 | -146.3 | -153 | -161.2
2014 | 10 | 14 | 20 | 1 | Pad1 | 10 | 10 | 4.763 | 140.587 | 47.977 | 2.93 | 0.421 | 0.505 | - | 5.714 | 44.596 | 24.367 | 188.5 | 24.6 | 3.813 | -85.436 | -140.587 | -87.651 | -61.22 | - | -35.335 | -14.759 | -16.14 | -17.39 | - | -4.763 | -16.493 | -36.096 | -44.596 | -38.503 | -30.575 | - | -22.817 | -14.769 | -16.271 | -17.714 | - | -5.714 | -16.617 | 82.5 | 78.8 | 75.5 | 71.3 | 67.4 | 63.3 | -119.1 | -130.3 | -136.7 | -146.9 | -153.6 | -161.8 | 68.4 | 64.7 | 61.4 | 57.2 | 53.3 | 49.2 | -108.6 | -119.8 | -126.2 | -136.4 | -143.1 | -151.3
2014 | 10 | 13 | 11 | 1 | Pad1 | 5 | 0 | 15.965 | 139.88 | 20.894 | 1.829 | 0.288 | - | 0.29 | 5.365 | 38.474 | 15.986 | 345.4 | 15.8 | 6.354 | - | - | - | - | - | - | 15.965 | 43.186 | 81.145 | - | 102.221 | 139.88 | - | - | - | - | - | - | 5.365 | 15.051 | 26.885 | - | 25.013 | 38.474 | 120.6 | 124.3 | 127.6 | 131.8 | 135.7 | 139.8 | 37.8 | 26.6 | 20.2 | 10 | 3.3 | -4.9 | 112.6 | 116.3 | 119.6 | 123.8 | 127.7 | 131.8 | 30 | 18.8 | 12.4 | 2.2 | -0.6 | -0.1
2014 | 10 | 23 | 4 | 1 | Pad1 | 12 | 7 | 13.161 | 138.513 | 26.572 | 4.186 | 0.295 | 0.603 | 0.414 | 12.442 | 28.011 | 16.022 | 271.3 | 128.6 | 2.912 | -48.703 | -37.1 | -22.237 | -20.687 | -22.269 | -21.849 | 138.513 | 20.84 | 17.156 | 16.504 | 18.019 | -13.161 | -20.825 | -17.426 | -15.384 | -15.539 | -15.735 | -14.802 | 28.011 | 15.403 | 13.232 | 14.395 | 16.266 | -12.442 | 165.3 | 161.6 | 158.3 | 154.1 | 150.2 | 146.1 | -36.3 | -47.5 | -53.9 | -64.1 | -70.8 | -79 | 78.3 | 74.6 | 71.3 | 67.1 | 63.2 | 59.1 | 1.8 | -5.9 | -12.3 | -22.5 | -29.2 | -37.4
2014 | 10 | 15 | 15 | 1 | Pad1 | 8 | 4 | 41.099 | 137.533 | 42.559 | 2.089 | 0.599 | 0.808 | 0.499 | 32.292 | 55.288 | 34.391 | 346.8 | 2.263 | 3.812 | -44.59 | -42.902 | - | -41.099 | - | -41.647 | 46.061 | 86.615 | 137.533 | - | - | 86.296 | -36.892 | -34.781 | - | -33.592 | - | -32.3 | 32.292 | 44.782 | 55.288 | - | - | 45.431 | 119.2 | 122.9 | 126.2 | 130.4 | 134.3 | 138.4 | 39.2 | 28 | 21.6 | 11.4 | 4.7 | -3.5 | -103.837 | -107.537 | -110.837 | -115.037 | -118.937 | -123.037 | 25.6 | 14.4 | 8 | -1 | -0.6 | -2.1
2014 | 11 | 13 | 7 | 4 | Pad2c | 12 | 4 | 18.093 | 137.067 | 25.737 | 2.801 | 0.561 | 0.973 | 0.616 | 17.285 | 64.351 | 25.426 | 54.6 | 59.9 | 0.92 | -26.56 | 137.067 | 71.722 | -22.171 | -27.391 | -26.825 | 87.488 | 31.209 | 39.762 | 18.093 | 70.366 | 28.462 | -26.16 | 64.351 | 48.346 | -23.015 | -28.034 | -24.496 | 47.726 | 26.407 | 33.011 | 17.285 | 34.362 | 26.661 | 96.6 | -5.2 | 19.6 | 122.5 | 108.3 | -69.7 | -10.8 | -51.3 | -26.9 | 38.8 | 8.9 | -55.2 | 64.3 | -0.95 | 7.89 | 90.2 | 76 | -42.1 | 0.11 | -23.7 | 0.7 | 6.5 | -1.34 | -27.6
2014 | 11 | 4 | 18 | 2 | Pad2a | 10 | 8 | 10.988 | 136.347 | 17.295 | 4.649 | 0.365 | 0.775 | 0.396 | 11.167 | 46.184 | 13.423 | 127.6 | 32.3 | 2.698 | -11.825 | -14.303 | -16.73 | -19.45 | -10.988 | -12.49 | -40.045 | -12.529 | 18.589 | - | - | 136.347 | -11.625 | -12.905 | -15.545 | -14.551 | -11.167 | -11.304 | -18.152 | -12.132 | 15.183 | - | - | 46.184 | 169.6 | -124.2 | -147.3 | -164.5 | -178.7 | 154.6 | 62.2 | 132.8 | 46.1 | 111.8 | 81.9 | 17.8 | 152 | -109.5 | -132.6 | -149.8 | 163.7 | 137 | 44.6 | 115.2 | 28.5 | 94.2 | 64.3 | 0.2
2014 | 11 | 14 | 23 | 4 | Pad2c | 12 | 11 | 111.588 | 136.109 | 121.114 | 1.123 | 0.664 | 0.666 | 0.647 | 71.588 | 92.364 | 80.631 | 249.7 | 30.5 | 2.898 | -125.855 | -132.599 | -119.208 | 121.933 | -136.109 | -113.615 | -115.12 | -119.181 | -122.059 | -115.382 | -111.588 | -121.537 | -83.261 | -92.364 | -80.155 | 78.907 | -92.102 | -74.695 | -75.062 | -77.82 | -82.203 | -75.084 | -71.588 | -82.6 | -68.3 | 170.1 | 145.3 | -42.4 | -56.6 | 125.4 | 175.7 | 143.8 | 168.2 | 126.1 | 156 | 139.9 | -49.3 | 151.1 | 126.3 | -23.4 | -37.6 | 113.9 | 156.7 | 132.3 | 156.7 | 107.1 | 137 | 128.4
2014 | 11 | 13 | 13 | 4 | Pad2c | 9 | 6 | 35.89 | 134.652 | 55.946 | 1.846 | 0.384 | 0.426 | 0.342 | 14.367 | 43.566 | 23.85 | 128.5 | 34.8 | 1.875 | -52.49 | - | - | -58.203 | -70.155 | 108.965 | -61.119 | 77.078 | -57.822 | -35.89 | - | 134.652 | -22.406 | - | - | -25.125 | -29.881 | 39.819 | -27.023 | 26.307 | -24.295 | -14.367 | - | 43.566 | 170.5 | 68.7 | 93.5 | -163.6 | -177.8 | 4.2 | 63.1 | 22.6 | 47 | 112.7 | 82.8 | 18.7 | 154.6 | 52.8 | 77.6 | -144.7 | -158.9 | 0 | 47.2 | 6.7 | 31.1 | 96.8 | 66.9 | 2.8
2014 | 11 | 7 | 6 | 2 | Pad2a | 12 | 4 | 84.047 | 134.19 | 91.746 | 1.31 | 0.527 | 0.575 | 0.506 | 47.867 | 62.173 | 52.753 | 237.2 | 146.4 | 2.816 | 114.5 | 124.559 | 134.19 | 92.951 | 106.17 | -105.823 | 86.522 | -91.172 | 113.131 | -85.943 | -84.047 | 89.904 | 54.146 | 62.173 | 62.066 | 52.615 | 54.996 | -54.741 | 47.867 | -55.29 | 50.787 | -48.644 | -52.337 | 51.399 | -80.8 | -14.6 | -37.7 | -54.9 | -69.1 | -95.8 | 171.8 | -117.6 | 155.7 | 138.6 | 168.5 | 127.4 | -17 | 9.4 | 9.1 | -4.9 | -5.3 | -32 | 22 | -53.8 | 5.9 | 71.6 | 41.7 | 12.5
2014 | 10 | 17 | 12 | 1 | Pad1 | 9 | 3 | 13.065 | 133.909 | 14.246 | 2.037 | 0.302 | 0.689 | 0.302 | 8.717 | 35.896 | 9.817 | 114.5 | 31.2 | 3.769 | 133.909 | 115.866 | 97.42 | 73.175 | 61.941 | 66.507 | -13.065 | -14.377 | -15.294 | - | - | - | 35.644 | 35.896 | 30.561 | 23.962 | 18.217 | 21.301 | -8.717 | -9.669 | -11.067 | - | - | - | 8.5 | 4.8 | 1.5 | -2.7 | -6.6 | -10.7 | 166.9 | 155.7 | 149.3 | 139.1 | 132.4 | 124.2 | -2.2 | 4.4 | 1.1 | 0.4 | 1.1 | -2.4 | 154.2 | 143 | 136.6 | 126.4 | 119.7 | 111.5
2014 | 11 | 7 | 5 | 2 | Pad2a | 12 | 8 | 84.281 | 133.098 | 91.399 | 1.359 | 0.593 | 0.618 | 0.552 | 54.305 | 64.237 | 56.517 | 224.6 | 75.3 | 5.366 | -110.298 | 112.436 | 133.098 | 97.157 | 101.661 | -94.901 | -84.281 | -93.217 | -89.222 | -87.516 | -86.166 | -85.594 | -57.734 | 64.237 | 62.575 | 57.057 | 61.236 | -55.346 | -54.449 | -60.571 | -58.236 | -54.305 | -55.531 | -55.969 | -93.4 | -27.2 | -50.3 | -67.5 | -81.7 | -108.4 | 159.2 | -130.2 | 143.1 | 151.2 | 178.9 | 114.8 | -37.4 | -10.8 | -2.9 | -11.5 | -25.7 | -52.4 | 139.9 | -74.2 | 123.8 | 95.2 | 125.1 | 95.5
2014 | 11 | 14 | 21 | 4 | Pad2c | 12 | 9 | 80.508 | 131.678 | 86.281 | 1.395 | 0.82 | 0.871 | 0.708 | 68.734 | 93.369 | 75.122 | 285.8 | 60.7 | 2.599 | 129.392 | -92.978 | -82.824 | 95.42 | 131.678 | -80.651 | -80.819 | -84.478 | -88.736 | -99.218 | -80.508 | -86.314 | 81.787 | -85.129 | -76.264 | 77.383 | 93.369 | -70.931 | -71.21 | -74.315 | -79.348 | -72.716 | -68.734 | -77.447 | -32.2 | 134 | 109.2 | -6.3 | -20.5 | 161.5 | 139.6 | 179.9 | 155.7 | 90 | 119.9 | 176 | -6.9 | 108.7 | 83.9 | -0.1 | 1.7 | 126.1 | 114.3 | 144.5 | 130.4 | 64.7 | 94.6 | 140.6
2014 | 10 | 16 | 23 | 1 | Pad1 | 9 | 4 | 14.082 | 131.303 | 68.729 | 2.646 | 0.293 | 0.361 | 0.396 | 10.102 | 35.762 | 24.832 | 235.4 | 168.5 | 3.046 | -131.303 | -81.762 | -37.66 | -24.191 | 14.62 | 14.082 | 93.711 | - | 29.914 | - | - | 19.444 | -35.762 | -30.272 | -18.765 | -14.528 | 11.101 | 10.102 | 16.096 | - | 15.218 | - | - | 15.573 | 129.4 | 125.7 | 122.4 | 118.2 | 114.3 | 110.2 | -72.2 | -83.4 | -89.8 | -100 | -106.7 | -114.9 | 42.2 | 38.5 | 35.2 | 31 | 27.1 | 23 | 14.6 | 3.4 | -1.1 | -3.4 | -2.4 | -10.6
2014 | 10 | 13 | 12 | 1 | Pad1 | 7 | 4 | 3.906 | 131.126 | 6.668 | 2.528 | 0.215 | 0.616 | 0.215 | 3.488 | 28.757 | 4.107 | 344.7 | 19.5 | 7.015 | -7.14 | - | -3.906 | - | -7.051 | -8.576 | - | - | 89.696 | - | 115.571 | 131.126 | -4.476 | - | -3.488 | - | -4.419 | -4.045 | - | - | 15.078 | - | 28.376 | 28.757 | 121.3 | 125 | 128.3 | 132.5 | 136.4 | 140.5 | 37.1 | 25.9 | 19.5 | 9.3 | 2.6 | -5.6 | 113.1 | 116.8 | 120.1 | 124.3 | 128.2 | 132.3 | 25.8 | 14.6 | 8.2 | 0.3 | -2.9 | -2
2014 | 11 | 12 | 8 | 4 | Pad2c | 12 | 6 | 6.48 | 131.066 | 7.547 | 3.714 | 0.324 | 0.859 | 0.345 | 3.405 | 58.881 | 6.479 | 50 | 16.54 | 4.148 | -8.102 | 127.034 | 7.386 | -6.48 | -7.301 | -7.65 | 87.75 | -9.064 | 11.453 | 13.526 | 131.066 | -6.682 | -6.877 | 29.39 | 3.405 | -6.179 | -6.853 | -5.819 | 23.707 | -6.824 | 7.523 | 7.569 | 58.881 | -6.322 | 92 | -9.8 | 15 | 117.9 | 103.7 | -74.3 | -15.4 | -55.9 | -31.5 | 34.2 | 4.3 | -59.8 | 83.48 | -1.78 | 6.48 | 109.38 | 95.18 | -66.28 | -7.38 | -47.88 | -23.48 | 25.68 | 0.18 | -51.78
2014 | 10 | 23 | 24 | 1 | Pad1 | 12 | 12 | 55.241 | 130.038 | 79.723 | 1.631 | 0.734 | 0.734 | - | 51.278 | 66.067 | 58.496 | 186.6 | 27.7 | 4.53 | -88.956 | -130.038 | -101.891 | -93.225 | -114.409 | -69.236 | -55.241 | -61.396 | -59.942 | -63.166 | -63.412 | -55.77 | -61.521 | -66.067 | -61.194 | -62.442 | -62.242 | -55.892 | -51.278 | -57.047 | -56.003 | -58.155 | -57.866 | -52.238 | 80.6 | 76.9 | 73.6 | 69.4 | 65.5 | 61.4 | -121 | -132.2 | -138.6 | -148.8 | -155.5 | -163.7 | 66.9 | 63.2 | 59.9 | 55.7 | 51.8 | 47.7 | -107 | -118.2 | -124.6 | -134.8 | -141.5 | -149.7
2014 | 10 | 22 | 12 | 1 | Pad1 | 12 | 6 | 5.267 | 129.643 | 7.053 | 2.478 | 0.264 | 0.737 | 0.264 | 3.399 | 35.257 | 5.201 | 107.5 | 43.3 | 3.722 | 129.643 | 121.144 | 90.551 | 91.125 | 75.287 | 77.658 | -7.579 | -7.874 | -5.267 | -6.382 | -9.137 | -6.083 | 29.24 | 35.257 | 21.108 | 26.457 | 18.664 | 23.545 | -5.285 | -5.719 | -3.399 | -4.402 | -7.435 | -4.965 | 1.5 | -2.2 | -5.5 | -9.7 | -13.6 | -17.7 | 159.9 | 148.7 | 142.3 | 132.1 | 125.4 | 117.2 | -0.5 | -1.9 | 3.2 | -1 | -0.2 | -2.2 | 146.4 | 135.2 | 128.8 | 118.6 | 111.9 | 103.7
2014 | 11 | 7 | 10 | 2 | Pad2a | 11 | 6 | 5.116 | 129.36 | 9.637 | 4.594 | 0.312 | 0.783 | 0.37 | 4.452 | 36.692 | 7.544 | 252.4 | 77.6 | 3.921 | 21.613 | 129.36 | 62.804 | 23.579 | 14.542 | -17.198 | -8.324 | -9.813 | -9.952 | -5.116 | -7.419 | - | 11.879 | 36.692 | 23.318 | 11.558 | 9.789 | -9.895 | -7.226 | -8.19 | -8.665 | -4.452 | -6.836 | - | -65.6 | 0.6 | -22.5 | -39.7 | -53.9 | -80.6 | 173 | -102.4 | 170.9 | 123.4 | 153.3 | 142.6 | -19.3 | 0.3 | 0.5 | -5.3 | -7.6 | -34.3 | 126.7 | -56.1 | 139.6 | 77.1 | 107 | 111.3
2014 | 11 | 6 | 22 | 2 | Pad2a | 12 | 6 | 36.576 | 128.799 | 40.247 | 2.319 | 0.742 | 0.943 | 0.628 | 35.118 | 52.04 | 37.951 | 258.3 | 81 | 2.792 | 50.798 | 128.799 | 89.473 | 50.056 | 52.876 | 53.075 | -36.576 | -45.689 | -41.187 | -39.984 | -36.903 | -41.145 | 42.049 | 52.04 | 47.444 | 40.541 | 43.357 | 41.716 | -35.732 | -41.649 | -39.64 | -35.118 | -35.951 | -39.616 | -59.7 | 6.5 | -16.6 | -33.8 | -48 | -74.7 | 167.1 | -96.5 | 176.8 | 117.5 | 147.4 | 148.5 | -13.2 | -1.5 | 2.9 | -3.1 | -1.5 | -28.2 | 120.6 | -50 | 136.7 | 71 | 100.9 | 114
2014 | 10 | 13 | 17 | 1 | Pad1 | 8 | 4 | 0.832 | 128.732 | 2.866 | 3.72 | 0.316 | 0.746 | 0.323 | 1.917 | 41.225 | 2.42 | 289.2 | 133.9 | 2.053 | -4.091 | - | -0.832 | - | -2.445 | -4.096 | 128.732 | 77.979 | 45.805 | - | - | 12.868 | -3.156 | - | -1.917 | - | -2.495 | -2.114 | 41.225 | 25.633 | 12.933 | - | - | 5.985 | 176.8 | 179.5 | 176.2 | 172 | 168.1 | 164 | -18.4 | -29.6 | -36 | -46.2 | -52.9 | -61.1 | 90.5 | 86.8 | 83.5 | 79.3 | 75.4 | 71.3 | -0.7 | -4.9 | 5.2 | -5 | -11.7 | -19.9
2014 | 11 | 12 | 9 | 4 | Pad2c | 12 | 6 | 3.61 | 127.82 | 7.8 | 4.071 | 0.299 | 0.681 | 0.321 | 2.361 | 39.741 | 5.312 | 47.2 | 17.54 | 3.972 | -6.632 | 127.82 | 3.61 | -5.083 | -5.685 | -6.916 | 93.705 | -16.467 | 19.732 | 3.759 | 81.365 | -6.019 | -5.043 | 28.916 | 3.144 | -5.041 | -5.247 | -4.353 | 21.901 | -7.452 | 9.776 | 2.361 | 39.741 | -4.733 | 89.2 | -12.6 | 12.2 | 115.1 | 100.9 | -77.1 | -18.2 | -58.7 | -34.3 | 31.4 | 1.5 | -62.6 | 76.03 | -8.23 | -0.97 | 101.93 | 87.73 | -72.73 | -13.83 | -54.33 | -29.93 | 18.23 | 1.25 | -58.23
2014 | 11 | 15 | 3 | 4 | Pad2c | 12 | 3 | 99.264 | 127.696 | 107.671 | 1.126 | 0.671 | 0.73 | 0.652 | 69.49 | 87.465 | 78.548 | 109.5 | 135.718 | 2.086 | -107.9 | 126.939 | 123.026 | -99.264 | -115.849 | 107.823 | 108.133 | 112.336 | 127.696 | 108.512 | 108.18 | 115.751 | -78.084 | 87.465 | 74.994 | -71.737 | -85.824 | 70.849 | 69.626 | 73.207 | 81.651 | 71.136 | 69.49 | 78.972 | 151.5 | 49.7 | 74.5 | 177.4 | 163.2 | -14.8 | 44.1 | 3.6 | 28 | 93.7 | 63.8 | -0.3 | 43.018 | -21.24 | 2.21 | -66.8 | 54.718 | -15.7 | 21.2 | 2.7 | 5.1 | -8.387 | -7.14 | -1.2
2014 | 10 | 16 | 11 | 1 | Pad1 | 7 | 1 | 9.281 | 127.586 | 9.281 | 3.473 | 0.263 | 0.858 | 0.345 | 7.96 | 30.174 | 7.96 | 83.7 | 31.35 | 4.501 | 127.586 | 53.634 | 20.221 | 17.594 | 13.078 | 15.745 | - | - | - | - | - | -9.281 | 30.174 | 17.433 | 10.793 | 9.626 | 8.583 | 8.994 | - | - | - | - | - | -7.96 | -22.3 | -26 | -29.3 | -33.5 | -37.4 | -41.5 | 136.1 | 124.9 | 118.5 | 108.3 | 101.6 | 93.4 | -7.5 | -11.2 | -14.5 | -18.7 | -22.6 | -26.7 | 119.55 | 108.35 | 101.95 | 91.75 | 85.05 | 76.85
2014 | 11 | 9 | 12 | 3 | Pad2b | 9 | 6 | 15.714 | 126.65 | 21.949 | 3.226 | 0.344 | 0.73 | 0.344 | 11.118 | 34.819 | 16.031 | 243 | 69.3 | 4.456 | - | 126.65 | 50.158 | 44.813 | - | -23.106 | -21.577 | -23.722 | -24.084 | - | -15.714 | -23.493 | - | 34.819 | 19.806 | 21.502 | - | -16.407 | -15.952 | -17.021 | -17.914 | - | -11.118 | -17.772 | -75 | -8.8 | -31.9 | -49.1 | -63.3 | 118.7 | 177.6 | 137.1 | 161.5 | 132.8 | 162.7 | 133.2 | -31 | 0.2 | -10.5 | -5.1 | -19.3 | 93.4 | 138.4 | 111.8 | 136.2 | 88.8 | 118.7 | 107.9
2014 | 11 | 7 | 12 | 2 | Pad2a | 9 | 4 | 17.164 | 125.089 | 20.914 | 3.233 | 0.347 | 0.618 | 0.395 | 11.938 | 39.386 | 12.925 | 17.9 | 23.6 | 4.146 | - | -17.164 | -25.65 | -20.4 | 21.301 | - | 49.103 | - | 27.056 | 42.042 | 125.089 | -20.442 | - | -11.938 | -12.938 | -12.896 | 13.874 | - | 16.907 | - | 15.579 | 18.809 | 39.386 | -13.927 | 59.9 | 126.1 | 103 | 85.8 | 71.6 | 44.9 | -47.5 | 23.1 | -63.6 | 2.1 | -27.8 | -91.9 | 5.9 | 72.1 | 49 | 31.8 | 17.6 | -4.3 | 9.95 | -4.5 | -6.15 | -1.9 | -2.31 | -34.45
2014 | 10 | 13 | 10 | 1 | Pad1 | 10 | 5 | 17.179 | 124.997 | 20.437 | 3.214 | 0.298 | 0.615 | 0.34 | 9.937 | 35.365 | 12.574 | 351.7 | 7.426 | 4.805 | -20.461 | -21.571 | -18.112 | - | -18.557 | -23.483 | 17.179 | 24.31 | 38.627 | - | 81.673 | 124.997 | -13.187 | -13.54 | -12.33 | - | -11.294 | -12.519 | 9.937 | 14.657 | 16.201 | - | 21.437 | 35.365 | 114.3 | 118 | 121.3 | 125.5 | 129.4 | 133.5 | 44.1 | 32.9 | 26.5 | 16.3 | 9.6 | 1.4 | -91.79 | -95.49 | -98.79 | -102.99 | -106.89 | -110.99 | 31.4 | 20.2 | 13.8 | 3.6 | -1.7 | 1.2
2014 | 11 | 5 | 14 | 2 | Pad2a | 9 | 6 | 6.923 | 124.939 | 27.355 | 3.601 | 0.362 | 0.459 | 0.37 | 5.178 | 41.202 | 12.549 | 120.7 | 53.3 | 4.815 | - | -25.5 | -51.265 | -48.29 | -20.234 | -9.922 | 6.923 | -8.919 | 16.311 | - | - | 124.939 | - | -14.441 | -23.562 | -16.607 | -8.895 | -5.846 | 5.178 | -5.943 | 8.427 | - | - | 41.202 | 162.7 | -131.1 | -154.2 | -171.4 | 174.4 | 147.7 | 55.3 | 125.9 | 39.2 | 104.9 | 75 | 10.9 | 135 | -105.5 | -128.6 | -145.8 | 146.7 | 120 | 27.6 | 98.2 | 11.5 | 77.2 | 47.3 | -0.3
2014 | 10 | 22 | 15 | 1 | Pad1 | 12 | 7 | 6.166 | 123.337 | 8.712 | 5.604 | 0.223 | 0.644 | 0.279 | 4.6 | 20.912 | 5.607 | 260 | 114.1 | 3.337 | -14.528 | -10.79 | -6.699 | -6.629 | -6.166 | -8.402 | 123.337 | 53.549 | 9.167 | 6.952 | 10.108 | -7.772 | -7.478 | -6.515 | -4.954 | -5.413 | -4.632 | -5.024 | 20.912 | 18.465 | 5.285 | 4.6 | 7.499 | -5.236 | 154 | 150.3 | 147 | 142.8 | 138.9 | 134.8 | -47.6 | -58.8 | -65.2 | -75.4 | -82.1 | -90.3 | 94.1 | 90.4 | 87.1 | 82.9 | 79 | 74.9 | 1.4 | -4.6 | -11 | -21.2 | -27.9 | -36.1
2014 | 11 | 6 | 24 | 2 | Pad2a | 12 | 9 | 62.137 | 122.984 | 65.195 | 1.741 | 0.776 | 0.822 | 0.673 | 50.483 | 64.704 | 53.6 | 230.6 | 63.2 | 2.954 | -64.059 | 122.984 | 74.128 | 63.844 | -67.409 | -63.29 | -62.137 | -69.301 | -65.975 | -63.657 | -66.535 | -64.39 | -53.939 | 64.704 | 57.211 | 53.819 | -56.876 | -52.599 | -50.483 | -57.617 | -53.693 | -51.775 | -53.202 | -52.22 | -87.4 | -21.2 | -44.3 | -61.5 | -75.7 | -102.4 | 165.2 | -124.2 | 149.1 | 145.2 | 175.1 | 120.8 | -47.4 | -5.6 | -4.3 | -21.5 | -35.7 | -62.4 | 142 | -84.2 | 125.9 | 105.2 | 135.1 | 97.6
2014 | 10 | 15 | 24 | 1 | Pad1 | 8 | 3 | 79.093 | 122.575 | 99.259 | 1.328 | 0.748 | 0.706 | 0.777 | 65.372 | 74.306 | 70.053 | 215.2 | 73.41 | 3.133 | -122.575 | -90.287 | - | -84.915 | - | 90.564 | 89.841 | 88.633 | 92.311 | - | - | 79.093 | -74.306 | -66.499 | - | -69.355 | - | 68.238 | 67.058 | 70.109 | 71.432 | - | - | 65.372 | 109.2 | 105.5 | 102.2 | 98 | 94.1 | 90 | -92.4 | -103.6 | -110 | -120.2 | -126.9 | -135.1 | 47.6 | 43.9 | 40.6 | 36.4 | 32.5 | 28.4 | 24.8 | 13.6 | 7.2 | -3 | -9.7 | -17.9
2014 | 11 | 7 | 22 | 2 | Pad2a | 12 | 5 | 1.436 | 121.89 | 4.222 | 3.546 | 0.368 | 0.939 | 0.384 | 2.699 | 34.939 | 4.245 | 323.1 | 7.642 | 2.829 | 27.645 | -6.372 | 121.89 | 66.289 | 36.01 | 37.123 | -3.354 | 19.254 | -5.149 | 83.137 | -1.436 | -4.798 | 12.698 | -5.605 | 30.723 | 25.657 | 17.318 | 18.179 | -3.26 | 10.595 | -4.718 | 34.939 | -2.699 | -4.945 | 5.1 | 71.3 | 48.2 | 31 | 16.8 | -9.9 | 102.3 | -31.7 | 118.4 | 52.7 | 82.6 | 146.7 | -3.6 | 34.2 | 11.1 | 2.8 | -5.2 | -9.1 | -58.558 | 1.9 | -74.658 | -8.958 | -38.858 | -102.958
2014 | 10 | 11 | 23 | 1 | Pad1 | 9 | 9 | 39.695 | 121.837 | 71.237 | 1.71 | 0.714 | 0.714 | - | 39.742 | 62.16 | 50.862 | 189.1 | 41 | 4.268 | -90.017 | -121.837 | -94.191 | - | -92.119 | -59.486 | -45.465 | -47.895 | -50.428 | - | - | -39.695 | -52.703 | -62.16 | -58.202 | - | -54.845 | -49.491 | -44.782 | -46.747 | -49.082 | - | - | -39.742 | 83.1 | 79.4 | 76.1 | 71.9 | 68 | 63.9 | -118.5 | -129.7 | -136.1 | -146.3 | -153 | -161.2 | 57.8 | 54.1 | 50.8 | 46.6 | 42.7 | 38.6 | -102.8 | -114 | -120.4 | -130.6 | -137.3 | -145.5
2014 | 10 | 19 | 18 | 1 | Pad1 | 10 | 4 | 1.071 | 121.472 | 2.844 | 3.926 | 0.25 | 0.969 | 0.295 | 1.305 | 23.354 | 2.85 | 84.8 | 42.65 | 3.138 | 70.253 | 121.472 | 76.169 | 18.04 | 5.842 | 6.249 | -3.413 | -2.934 | -1.071 | - | - | -3.958 | 20.633 | 23.354 | 23.048 | 11.486 | 4.853 | 4.584 | -3.11 | -2.887 | -1.305 | - | - | -4.099 | -21.2 | -24.9 | -28.2 | -32.4 | -36.3 | -40.4 | 137.2 | 126 | 119.6 | 109.4 | 102.7 | 94.5 | -0.1 | -3.5 | -6.8 | -11 | -14.9 | -19 | 115.95 | 104.75 | 98.35 | 88.15 | 81.45 | 73.25
2014 | 10 | 24 | 21 | 1 | Pad1 | 12 | 11 | 8.328 | 121.262 | 43.296 | 2.737 | 0.345 | 0.411 | 0.449 | 8.628 | 33.579 | 17.858 | 189.5 | 62.6 | 3.035 | -121.262 | -119.717 | -67.01 | -51.266 | -58.337 | 55.431 | -8.907 | -10.48 | -8.328 | -8.859 | -12.819 | -9.27 | -33.123 | -33.579 | -26.016 | -22.592 | -23.102 | 24.885 | -8.702 | -10.405 | -8.628 | -8.972 | -11.936 | -9.383 | 83.5 | 79.8 | 76.5 | 72.3 | 68.4 | 64.3 | -118.1 | -129.3 | -135.7 | -145.9 | -152.6 | -160.8 | 48.7 | 45 | 41.7 | 37.5 | 33.6 | 29.5 | -90.3 | -101.5 | -107.9 | -118.1 | -124.8 | -133
2014 | 10 | 23 | 1 | 1 | Pad1 | 12 | 6 | 14.521 | 120.939 | 17.039 | 2.89 | 0.38 | 0.822 | 0.402 | 13.293 | 33.38 | 14.012 | 303.5 | 168.9 | 2.639 | -17.903 | -21.434 | -15.261 | -14.521 | -15.434 | -17.679 | 120.939 | 79.965 | 77.509 | 65.338 | 36.795 | 19.41 | -14.747 | -15.693 | -13.402 | -13.42 | -13.293 | -13.517 | 33.38 | 32.59 | 27.963 | 26.541 | 24.207 | 15.973 | 162.5 | 166.2 | 169.5 | 173.7 | 177.6 | 178.3 | -4.1 | -15.3 | -21.7 | -31.9 | -38.6 | -46.8 | 67.9 | 64.2 | 60.9 | 56.7 | 52.8 | 48.7 | -1.9 | 12.5 | 6.1 | 0.9 | 0.7 | -7.5
2014 | 11 | 5 | 16 | 2 | Pad2a | 9 | 7 | 3.4 | 120.296 | 16.119 | 4.518 | 0.361 | 0.505 | 0.333 | 3.122 | 36.981 | 8.136 | 121.9 | 20.1 | 4.562 | -9.346 | - | -33.255 | -48.685 | -8.986 | -5.13 | -3.4 | -4.032 | 6.49 | - | - | 120.296 | -5.195 | - | -15.964 | -20.122 | -5.798 | -3.529 | -3.122 | -3.224 | 5.233 | - | - | 36.981 | 163.9 | -129.9 | -153 | -170.2 | 175.6 | 148.9 | 56.5 | 127.1 | 40.4 | 106.1 | 76.2 | 12.1 | 153.6 | -120.1 | -143.2 | -160.4 | 165.3 | 138.6 | 46.2 | 116.8 | 30.1 | 95.8 | 65.9 | 1.8
2014 | 11 | 13 | 6 | 4 | Pad2c | 12 | 3 | 28.493 | 119.449 | 29.161 | 2.093 | 0.564 | 0.956 | 0.584 | 27.068 | 66.45 | 27.881 | 324.3 | 8.75 | 0.88 | 60.915 | 83.118 | 119.449 | 48.085 | 61.797 | -29.435 | 39.535 | -28.493 | 34.802 | 77.727 | 71.998 | -29.555 | 36.727 | 49.768 | 66.45 | 32.124 | 39.012 | -27.499 | 31.022 | -27.068 | 31.668 | 33.315 | 29.022 | -29.076 | 6.3 | 95.5 | 70.7 | 32.2 | 18 | 160 | 101.1 | 141.6 | 117.2 | 51.5 | 81.4 | 145.5 | 12 | 14.64 | 2.88 | -27.1 | 23.7 | -49.86 | 9.04 | -31.46 | -7.06 | -14.882 | -4.48 | -35.36
2014 | 10 | 20 | 19 | 1 | Pad1 | 10 | 8 | 4.191 | 119.385 | 37.451 | 3.385 | 0.333 | 0.378 | 0.584 | 4.608 | 30.057 | 14.26 | 163 | 10.7 | 4.016 | -119.385 | -82.9 | -44.308 | -29.984 | 15.212 | 37.91 | -6.742 | -6.021 | -4.191 | - | - | -6.081 | -23.691 | -30.057 | -21.313 | -15.621 | 11.313 | 19.695 | -6.294 | -6.081 | -4.608 | - | - | -6.418 | 57 | 53.3 | 50 | 45.8 | 41.9 | 37.8 | -144.6 | -155.8 | -162.2 | -172.4 | -179.1 | 172.7 | 51 | 47.3 | 44 | 39.8 | 35.9 | 31.8 | -139.9 | -151.1 | -157.5 | -167.7 | -174.4 | 166.7
2014 | 11 | 7 | 21 | 2 | Pad2a | 12 | 7 | 2.495 | 119.327 | 12.248 | 3.542 | 0.339 | 0.608 | 0.342 | 3.243 | 29.616 | 7.567 | 343.7 | 23.3 | 4.786 | 34.379 | -10.432 | -10.643 | -47.69 | 24.049 | 96.984 | -3.781 | 119.327 | -5.524 | 43.749 | -2.495 | -5.171 | 17.504 | -8.471 | -8.216 | -18.949 | 12.047 | 29.222 | -3.669 | 29.616 | -5.126 | 20.521 | -3.243 | -5.296 | 25.7 | 91.9 | 68.8 | 51.6 | 37.4 | 10.7 | 81.7 | -11.1 | 97.8 | 32.1 | 62 | 126.1 | 16.1 | 82.3 | 59.2 | 42 | 27.8 | 1.1 | 68 | 0.5 | 84.1 | 18.4 | 48.3 | 112.4
2014 | 10 | 22 | 8 | 1 | Pad1 | 12 | 6 | 19.675 | 117.708 | 21.201 | 3.442 | 0.459 | 0.868 | 0.505 | 16.731 | 34.936 | 18.403 | 117.2 | 52.6 | 3.782 | 117.708 | 33.277 | 34.093 | 30.076 | 31.293 | 36.763 | -19.738 | -21.702 | -20.746 | -22.108 | -23.237 | -19.675 | 34.936 | 23.379 | 21.795 | 20.423 | 20.795 | 21.813 | -16.731 | -18.866 | -17.66 | -19.186 | -20.379 | -17.597 | 11.2 | 7.5 | 4.2 | 0 | -3.9 | -8 | 169.6 | 158.4 | 152 | 141.8 | 135.1 | 126.9 | 1.1 | 1.5 | 1.4 | -2.8 | 4.3 | 0.2 | 137.7 | 126.5 | 120.1 | 109.9 | 103.2 | 95
2014 | 11 | 14 | 22 | 4 | Pad2c | 12 | 11 | 96.32 | 116.791 | 104.696 | 1.118 | 0.75 | 0.75 | 0.746 | 69.77 | 89.581 | 78.551 | 260.8 | 38 | 2.129 | -107.449 | -115.046 | -101.747 | 102.461 | -116.791 | -98.392 | -99.668 | -104.147 | -107.238 | -99.403 | -96.32 | -105.459 | -80.604 | -89.581 | -78.036 | 76.475 | -89.485 | -72.523 | -73.287 | -76.742 | -80.978 | -72.989 | -69.77 | -80.064 | -57.2 | 159 | 134.2 | -31.3 | -45.5 | 136.5 | 164.6 | 154.9 | 179.3 | 115 | 144.9 | 151 | -41.7 | 143.5 | 118.7 | -15.8 | -30 | 114 | 149.1 | 132.4 | 156.8 | 99.5 | 129.4 | 128.5
2014 | 11 | 14 | 13 | 4 | Pad2c | 9 | 2 | 87.105 | 116.728 | 89.614 | 1.188 | 0.456 | 0.436 | 0.461 | 39.033 | 55.052 | 39.111 | 98.2 | 107.44 | 1.514 | 94.447 | 116.728 | - | -87.105 | 100.357 | 92.193 | 102.788 | - | 98.489 | -92.123 | 100.16 | - | 46.178 | 55.052 | - | -39.19 | 50.215 | 40.883 | 45.03 | - | 44.909 | -39.033 | 42.513 | - | 140.2 | 38.4 | 63.2 | 166.1 | 151.9 | -26.1 | 32.8 | -7.7 | 16.7 | 82.4 | 52.5 | -11.6 | 6.3 | 11.94 | 36.74 | 32.2 | 18 | -5.3 | 6.34 | -4.5 | 3.1 | 51.5 | 26.04 | 2.9
2014 | 10 | 16 | 7 | 1 | Pad1 | 8 | 4 | 27.352 | 116.539 | 29.499 | 2.453 | 0.495 | 0.837 | 0.495 | 23.725 | 40.282 | 24.696 | 105.4 | 109.87 | 2.568 | 116.539 | 54.147 | - | 37.922 | - | 53.412 | -32.398 | -30.319 | -27.352 | - | - | -27.926 | 40.282 | 31.31 | - | 28.725 | - | 29.324 | -23.725 | -24.166 | -25.96 | - | - | -24.933 | -0.6 | -4.3 | -7.6 | -11.8 | -15.7 | -19.8 | 157.8 | 146.6 | 140.2 | 130 | 123.3 | 115.1 | -0.4 | -0.6 | -3.9 | 1.3 | -2.6 | -6.7 | 110.63 | 99.43 | 93.03 | 82.83 | 76.13 | 67.93
2014 | 11 | 15 | 20 | 4 | Pad2c | 12 | 6 | 1.982 | 116.075 | 5.741 | 3.43 | 0.309 | 0.998 | 0.326 | 5.178 | 38.518 | 6.71 | 98.8 | 28.9 | 3.212 | -8.257 | 44.977 | -1.982 | -5.948 | -7.031 | 47.611 | 24.647 | 92.933 | 45.356 | -6.254 | -4.976 | 116.075 | -8.239 | 16.38 | -5.746 | -7.102 | -7.805 | 21.69 | 13.905 | 11.491 | 19.074 | -6.188 | -5.178 | 38.518 | 140.8 | 39 | 63.8 | 166.7 | 152.5 | -25.5 | 33.4 | -7.1 | 17.3 | 83 | 53.1 | -11 | 129.8 | 28 | 52.8 | 155.7 | 141.5 | -7.6 | 22.4 | 1.3 | 6.3 | 72 | 42.1 | -2.6
2014 | 10 | 14 | 24 | 1 | Pad1 | 10 | 10 | 77.873 | 115.802 | 87.32 | 1.326 | 0.742 | 0.742 | - | 57.465 | 68.973 | 64.788 | 203.7 | 8 | 5.519 | -84.062 | -85.936 | -86.447 | -84.657 | - | -115.802 | -80.273 | -84.9 | -89.831 | - | -77.873 | -83.422 | -65.053 | -65.826 | -67.869 | -65.592 | - | -67.642 | -60.741 | -64.78 | -68.973 | - | -57.465 | -63.933 | 97.7 | 94 | 90.7 | 86.5 | 82.6 | 78.5 | -103.9 | -115.1 | -121.5 | -131.7 | -138.4 | -146.6 | 93.3 | 89.6 | 86.3 | 82.1 | 78.2 | 74.1 | -100.3 | -111.5 | -117.9 | -128.1 | -134.8 | -143
2014 | 10 | 22 | 24 | 1 | Pad1 | 12 | 6 | 14.472 | 115.707 | 15.602 | 4.571 | 0.263 | 0.871 | 0.51 | 12.578 | 30.419 | 13.586 | 328.4 | 42.53 | 1.908 | -17.286 | -16.984 | -14.653 | -14.798 | -14.472 | -15.418 | 115.707 | 20.335 | 16.492 | 18.385 | 20.778 | 18.45 | -14.655 | -14.993 | -13.028 | -13.396 | -12.868 | -12.578 | 30.419 | 15.394 | 13.506 | 15.149 | 17.316 | 15.416 | 137.6 | 141.3 | 144.6 | 148.8 | 152.7 | 156.8 | 20.8 | 9.6 | 3.2 | -7 | -13.7 | -21.9 | -71.13 | -74.83 | -78.13 | -82.33 | -86.23 | -90.33 | 0.9 | -0.2 | 0.8 | -9.4 | -16.1 | 18.23
2014 | 10 | 17 | 13 | 1 | Pad1 | 9 | 3 | 18.676 | 115.668 | 19.927 | 1.522 | 0.287 | 0.723 | 0.287 | 13.165 | 35.995 | 14.403 | 122.5 | 46.4 | 3.313 | 77.823 | 100.447 | 113.649 | 108.31 | 115.668 | 108.185 | -18.676 | -20.088 | -21.018 | - | - | - | 24.15 | 35.995 | 28.823 | 28.276 | 31.391 | 30.783 | -13.165 | -14.367 | -15.678 | - | - | - | 16.5 | 12.8 | 9.5 | 5.3 | 1.4 | -2.7 | 174.9 | 163.7 | 157.3 | 147.1 | 140.4 | 132.2 | 0.7 | 0.7 | 0.8 | -3.4 | 3.5 | -0.6 | -154.5 | 147.9 | 141.5 | 131.3 | 124.6 | 116.4
2014 | 11 | 14 | 14 | 4 | Pad2c | 9 | 6 | 63.69 | 115.415 | 71.013 | 1.415 | 0.514 | 0.543 | 0.473 | 32.084 | 57.205 | 38.546 | 53.6 | 33.96 | 1.793 | -74.364 | 114.044 | - | -63.69 | -76.94 | -72.354 | - | -64.577 | - | 78.705 | 115.415 | -74.151 | -43.042 | 57.205 | - | -33.7 | -45.17 | -36.435 | - | -32.084 | - | 39.115 | 49.48 | -40.847 | 95.6 | -6.2 | 18.6 | 121.5 | 107.3 | -70.7 | -11.8 | -52.3 | -27.9 | 37.8 | 7.9 | -56.2 | 82.36 | -2.06 | 5.36 | 108.26 | 94.06 | -49.98 | -2.38 | -31.58 | -7.18 | 24.56 | 0.67 | -35.48
2014 | 10 | 13 | 14 | 1 | Pad1 | 8 | 4 | 0.915 | 113.858 | 3.529 | 3.528 | 0.294 | 0.656 | 0.291 | 1.87 | 31.442 | 2.555 | 346.3 | 24.4 | 7.1 | -4.345 | - | -0.915 | - | -3.585 | -5.273 | 10.524 | 43.769 | 75.922 | - | - | 113.858 | -2.997 | - | -1.87 | - | -2.901 | -2.453 | 2.247 | 14.355 | 22.962 | - | - | 31.442 | 119.7 | 123.4 | 126.7 | 130.9 | 134.8 | 138.9 | 38.7 | 27.5 | 21.1 | 10.9 | 4.2 | -4 | 109.1 | 112.8 | 116.1 | 120.3 | 124.2 | 128.3 | 24.9 | 13.7 | 7.3 | 1.3 | -0.3 | 1.3
2014 | 11 | 13 | 12 | 4 | Pad2c | 10 | 4 | 32.028 | 113.547 | 68.006 | 1.756 | 0.362 | 0.367 | 0.36 | 12.381 | 33.352 | 24.983 | 101.7 | 33.9 | 2.38 | -55.161 | 46.611 | -113.547 | -71.287 | - | 65.297 | 37.205 | 70.585 | 53.868 | - | -32.028 | 100.859 | -22.956 | 22.622 | -33.352 | -31.242 | - | 19.649 | 16.229 | 26.204 | 18.819 | - | -12.381 | 31.25 | 143.7 | 41.9 | 66.7 | 169.6 | 155.4 | -22.6 | 36.3 | -4.2 | 20.2 | 85.9 | 56 | -8.1 | 124.5 | 22.7 | 47.5 | 150.4 | 136.2 | -7.9 | 17.1 | 0 | 1 | 66.7 | 36.8 | -3.9
2014 | 11 | 14 | 11 | 4 | Pad2c | 9 | 8 | 85.685 | 113.217 | 91.381 | 1.207 | 0.43 | 0.44 | 0.367 | 35.229 | 49.14 | 40.203 | 245.5 | 104.8 | 1.811 | - | -100.246 | - | 113.217 | - | -89.228 | -91.201 | -89.837 | -94.136 | -85.685 | -85.841 | -94.871 | - | -49.14 | - | 41.516 | - | -39.044 | -39.097 | -36.639 | -42.517 | -35.989 | -35.229 | -43.966 | -72.5 | 174.3 | 149.5 | -46.6 | -60.8 | 121.2 | 179.9 | 139.6 | 164 | 130.3 | 160.2 | 135.7 | -12.8 | 114.6 | 89.8 | -0.8 | -1.1 | 76.1 | 120.2 | 94.5 | 118.9 | 70.6 | 100.5 | 90.6
2014 | 10 | 21 | 14 | 1 | Pad1 | 8 | 4 | 3.469 | 112.873 | 4.858 | 2.228 | 0.28 | 0.872 | 0.28 | 2.845 | 34.953 | 4.238 | 100.5 | 48.1 | 3.41 | - | - | 112.873 | 108.399 | 86.975 | 77.557 | -4.378 | -5.444 | -3.469 | - | - | -6.143 | - | - | 23.287 | 34.953 | 25.804 | 24.021 | -3.902 | -4.573 | -2.845 | - | - | -5.63 | -5.5 | -9.2 | -12.5 | -16.7 | -20.6 | -24.7 | 152.9 | 141.7 | 135.3 | 125.1 | 118.4 | 110.2 | 0.4 | -3.1 | 0 | -4.2 | -8.1 | 5.5 | 135 | 123.8 | 117.4 | 107.2 | 100.5 | 92.3
2014 | 11 | 6 | 20 | 2 | Pad2a | 12 | 7 | 23.548 | 111.423 | 31.935 | 2.142 | 0.521 | 0.845 | 0.483 | 23.855 | 47.71 | 27.017 | 62.3 | 70.75 | 2.341 | -27.418 | -26.567 | -25.251 | -23.548 | -25.964 | -41.775 | 106.3 | -53.024 | 111.423 | 44.347 | 62.597 | 76.064 | -25.784 | -24.931 | -24.241 | -23.855 | -25.636 | -29.745 | 38.859 | -34.926 | 47.71 | 30.957 | 34.546 | 41.63 | 104.3 | 170.5 | 147.4 | 130.2 | 116 | 89.3 | -3.1 | 67.5 | -19.2 | 46.5 | 16.6 | -47.5 | 74.25 | 140.45 | 117.35 | 100.15 | 85.95 | 59.25 | 4.24 | 37.45 | -3.3 | 16.45 | -1.04 | -6.8
2014 | 10 | 17 | 11 | 1 | Pad1 | 8 | 2 | 12.743 | 111.336 | 13.508 | 2.403 | 0.292 | 0.662 | 0.341 | 8.354 | 31.217 | 8.946 | 86.9 | 33.32 | 3.95 | 111.336 | 94.635 | 60.741 | 31.894 | 23.105 | 21.977 | -12.743 | -14.272 | - | - | - | - | 31.217 | 25.976 | 20.808 | 15.931 | 10.887 | 12.271 | -8.354 | -9.538 | - | - | - | - | -19.1 | -22.8 | -26.1 | -30.3 | -34.2 | -38.3 | 139.3 | 128.1 | 121.7 | 111.5 | 104.8 | 96.6 | -3 | -6.7 | -10 | -14.2 | -18.1 | -22.2 | 122.08 | 110.88 | 104.48 | 94.28 | 87.58 | 79.38
2014 | 10 | 25 | 14 | 1 | Pad1 | 9 | 3 | 0.386 | 110.91 | 1.779 | 2.609 | 0.264 | 0.667 | 0.264 | 0.206 | 26.193 | 1.187 | 146.7 | 52.1 | 4.691 | 28.408 | 38.917 | 51.474 | 66.393 | 81.108 | 110.91 | -2.03 | -2.921 | -0.386 | - | - | - | 7.483 | 10.401 | 17.446 | 18.566 | 19.433 | 26.193 | -1.271 | -2.084 | -0.206 | - | - | - | 40.7 | 37 | 33.7 | 29.5 | 25.6 | 21.5 | -160.9 | -172.1 | -178.5 | 171.3 | 164.6 | 156.4 | 11.7 | 8 | 4.7 | 0.5 | -3.4 | 4.6 | -137.8 | -149 | 152.5 | 142.3 | 135.6 | 127.4
2014 | 11 | 10 | 4 | 3 | Pad2b | 12 | 4 | 3.926 | 110.409 | 12.289 | 3.579 | 0.314 | 0.743 | 0.351 | 3.381 | 27.91 | 9.136 | 177 | 125.17 | 3.785 | -11.853 | 43.498 | 110.409 | 42.303 | -11.299 | 57.643 | 23.413 | -14.803 | -11.202 | 11.381 | 3.926 | 28.511 | -9.439 | 16.449 | 27.91 | 16.916 | -9.596 | 18.489 | 9.282 | -8.809 | -8.699 | 7.591 | 3.381 | 12.599 | -141 | -74.8 | -97.9 | -115.1 | -129.3 | 52.7 | 111.6 | 71.1 | 95.5 | 161.2 | 131.3 | 67.2 | -42.2 | 5.5 | 0.9 | -16.3 | -30.5 | 12.3 | -24.43 | 30.7 | -40.53 | 25.17 | -4.73 | 26.8
2014 | 11 | 5 | 15 | 2 | Pad2a | 9 | 7 | 5.181 | 110.236 | 14.146 | 4.534 | 0.419 | 0.607 | 0.446 | 4.548 | 46.213 | 8.591 | 131.6 | 44.5 | 4.176 | -10.027 | -24.489 | - | -32.062 | -14.047 | -7.068 | -5.181 | -6.148 | 9.544 | - | - | 110.236 | -6.555 | -15.524 | - | -16.507 | -7.593 | -4.821 | -4.548 | -4.591 | 7.221 | - | - | 46.213 | 173.6 | -120.2 | -143.3 | -160.5 | -174.7 | 158.6 | 66.2 | 136.8 | 50.1 | 115.8 | 85.9 | 21.8 | 151 | -98.3 | -121.4 | -138.6 | -152.8 | 136 | 43.6 | 114.2 | 27.5 | 93.2 | 63.3 | -0.8
2014 | 10 | 13 | 24 | 1 | Pad1 | 8 | 4 | 39.173 | 110.188 | 42.31 | 1.623 | 0.708 | 0.98 | 0.585 | 38.603 | 59.943 | 41.48 | 178.5 | 116.1 | 2.091 | 110.188 | - | 53.222 | - | 105.29 | 105.273 | -39.173 | -42.296 | -44.903 | - | - | -42.866 | 54.375 | - | 46.703 | - | 57.761 | 59.943 | -38.603 | -41.475 | -43.976 | - | - | -41.865 | 72.5 | 68.8 | 65.5 | 61.3 | 57.4 | 53.3 | -129.1 | -140.3 | -146.7 | -156.9 | -163.6 | -171.8 | -4.5 | 4.2 | 0.9 | -3.3 | -7.2 | -11.3 | -90 | -101.2 | -107.6 | -117.8 | 119.4 | 111.2
2014 | 10 | 16 | 19 | 1 | Pad1 | 9 | 3 | 6.799 | 109.487 | 8.972 | 2.373 | 0.286 | 0.991 | 0.306 | 6.699 | 33.266 | 9 | 99.2 | 22.4 | 4.052 | 109.487 | 91.606 | 97.486 | 56.35 | 21.393 | 11.957 | -6.799 | - | -9.443 | - | - | -10.676 | 33.266 | 27.865 | 22.15 | 18.073 | 9.085 | 8.439 | -6.699 | - | -9.776 | - | - | -10.525 | -6.8 | -10.5 | -13.8 | -18 | -21.9 | -26 | 151.6 | 140.4 | 134 | 123.8 | 117.1 | 108.9 | 2.4 | -0.2 | -1.2 | -5.4 | -9.3 | -13.4 | 141.8 | 130.6 | 124.2 | 114 | 107.3 | 99.1
2014 | 10 | 12 | 8 | 1 | Pad1 | 9 | 5 | 15.196 | 109.241 | 18.497 | 2.566 | 0.342 | 0.868 | 0.358 | 11.599 | 36.315 | 16.18 | 311.8 | 49.19 | 2.431 | -21.076 | -23.889 | -15.198 | - | -15.196 | -17.124 | 109.241 | 94.437 | 66.121 | - | - | 20.817 | -17.664 | -17.571 | -15.864 | - | -14.853 | -14.949 | 36.315 | 32.055 | 23.972 | - | - | 11.599 | 154.2 | 157.9 | 161.2 | 165.4 | 169.3 | 173.4 | 4.2 | -7 | -13.4 | -23.6 | -30.3 | -38.5 | -56.91 | -60.61 | -63.91 | -68.11 | -72.01 | -76.11 | 0.2 | -0.1 | -1.8 | -1.1 | 0.3 | -7.9
2014 | 11 | 13 | 10 | 4 | Pad2c | 12 | 3 | 17.082 | 109.054 | 28.867 | 2.988 | 0.343 | 0.477 | 0.407 | 6.86 | 34.4 | 13.755 | 40.6 | 51.91 | 1.866 | 21.97 | 35.571 | 57.317 | 17.082 | 20.38 | -25.081 | 34.074 | -29.157 | 33.551 | 109.054 | 22.331 | -32.362 | 13.173 | 17.391 | 22.743 | 8.634 | 11.688 | -12.714 | 11.641 | -12.12 | 16.353 | 34.4 | 6.86 | -16.432 | 82.6 | -19.2 | 5.6 | 108.5 | 94.3 | -83.7 | -24.8 | -65.3 | -40.9 | 24.8 | -5.1 | -69.2 | -2.7 | -0.43 | 7.29 | 23.2 | 9 | -53.6 | -4.3 | -35.2 | -10.8 | 2.61 | 2.75 | -39.1
2014 | 11 | 16 | 11 | 4 | Pad2c | 10 | 7 | 64.312 | 108.975 | 77.933 | 1.275 | 0.369 | 0.381 | 0.346 | 25.656 | 37.214 | 29.72 | 268.6 | 82.2 | 2.275 | 96.277 | -84.688 | -64.312 | 108.975 | 103.839 | - | -80.193 | -82.812 | -80.973 | -76.48 | -76.069 | - | 34.394 | -35.153 | -25.656 | 35.448 | 37.214 | - | -30.802 | -30.217 | -32.023 | -26.472 | -27.717 | - | -49.4 | 151.2 | 126.4 | -23.5 | -37.7 | 144.3 | 156.8 | 162.7 | 172.9 | 107.2 | 137.1 | 158.8 | -18.2 | 120 | 95.2 | 1.1 | -6.5 | 93.3 | 125.6 | 111.7 | 136.1 | 76 | 105.9 | 107.8
2014 | 11 | 16 | 10 | 4 | Pad2c | 12 | 9 | 60.326 | 108.925 | 90.635 | 1.147 | 0.378 | 0.382 | 0.367 | 24.534 | 41.631 | 34.631 | 256 | 84.9 | 2.911 | 108.573 | -97.625 | -60.326 | 106.317 | 108.582 | -94.027 | -92.149 | -89.927 | -94.397 | -89.016 | -89.325 | -108.925 | 40.039 | -40.615 | -24.534 | 36.906 | 41.631 | -37.267 | -35.477 | -30.912 | -36.863 | -32.143 | -32.679 | -41.188 | -62 | 163.8 | 139 | -36.1 | -50.3 | 131.7 | 169.4 | 150.1 | 174.5 | 119.8 | 149.7 | 146.2 | -28.7 | 130.5 | 105.7 | -2.8 | -17 | 80.1 | 136.1 | 98.5 | 122.9 | 86.5 | 116.4 | 94.6
2014 | 10 | 14 | 6 | 1 | Pad1 | 8 | 8 | 41.963 | 108.224 | 65.485 | 1.653 | 0.682 | 0.682 | - | 38.901 | 49.769 | 44.665 | 208.3 | 33.2 | 2.444 | -108.224 | - | -58.431 | - | -78.732 | -100.714 | -41.963 | -45.067 | -45.757 | - | - | -44.993 | -49.769 | - | -44.477 | - | -48.413 | -49.314 | -38.901 | -41.895 | -42.512 | - | - | -42.041 | 102.3 | 98.6 | 95.3 | 91.1 | 87.2 | 83.1 | -99.3 | -110.5 | -116.9 | -127.1 | -133.8 | -142 | 79.8 | 76.1 | 72.8 | 68.6 | 64.7 | 60.6 | -88.6 | -99.8 | -106.2 | -116.4 | -123.1 | -131.3
2014 | 11 | 4 | 9 | 2 | Pad2a | 8 | 8 | 98.73 | 108.154 | 103.993 | 1.04 | 0.331 | 0.331 | - | 31.897 | 36.47 | 34.436 | 206.4 | 7.2 | 5.497 | -101.291 | -106.919 | - | -105.45 | -104.827 | -98.73 | -101.753 | -108.154 | -104.82 | - | - | - | -34.992 | -35.794 | - | -36.15 | -36.47 | -32.227 | -31.897 | -34.317 | -33.637 | - | - | - | -111.6 | -45.4 | -68.5 | -85.7 | -99.9 | -126.6 | 141 | -148.4 | 124.9 | 169.4 | 160.7 | 96.6 | -106.7 | -40.5 | -63.6 | -80.8 | -95 | -121.7 | 138.7 | -143.5 | 122.6 | 164.5 | 158.4 | 94.3
2014 | 11 | 12 | 23 | 4 | Pad2c | 12 | 6 | 23.201 | 107.018 | 37.839 | 2.22 | 0.796 | 0.984 | 0.717 | 22.578 | 58.323 | 37.579 | 97.8 | 40.91 | 1.738 | -40.441 | 107.018 | -60.724 | -35.923 | -42.803 | 41.099 | 52.494 | 54.02 | 47.067 | -23.941 | -23.201 | 49.63 | -40.263 | 56.933 | -58.323 | -37.111 | -43.691 | 36.409 | 39.288 | 37.912 | 39.839 | -23.505 | -22.578 | 41.392 | 139.8 | 38 | 62.8 | 165.7 | 151.5 | -26.5 | 32.4 | -8.1 | 16.3 | 82 | 52.1 | -12 | 121.69 | 19.89 | 44.69 | 147.59 | 133.39 | -3.7 | 14.29 | 7.5 | 0.8 | 63.89 | 33.99 | 3.6
2014 | 10 | 21 | 3 | 1 | Pad1 | 10 | 7 | 31.143 | 106.266 | 37.245 | 2.257 | 0.725 | 0.862 | 0.584 | 28.544 | 43.547 | 32.09 | 302.6 | 38.1 | 2.24 | -36.254 | -40.304 | -37.08 | -39.255 | -37.8 | -38.879 | 106.266 | 58.004 | 45.826 | - | - | -31.143 | -31.751 | -34.676 | -31.571 | -33.115 | -32.293 | -32.684 | 43.547 | 42 | 37.069 | - | - | -28.544 | 163.4 | 167.1 | 170.4 | 174.6 | 178.5 | 177.4 | -5 | -16.2 | -22.6 | -32.8 | -39.5 | -47.7 | 146.6 | 150.3 | 153.6 | 157.8 | 160.2 | 156.1 | -0.1 | 0.6 | -5.8 | -16 | -22.7 | -30.9
2014 | 11 | 4 | 7 | 2 | Pad2a | 8 | 7 | 75.559 | 106.131 | 78.642 | 1.293 | 0.435 | 0.445 | 0.381 | 32.022 | 40.387 | 35.001 | 208.1 | 15.1 | 4.121 | -75.875 | 106.131 | - | -78.728 | -78.204 | -75.559 | -76.036 | -83.484 | -82.606 | - | - | - | -34.788 | 40.387 | - | -35.913 | -36.118 | -33.761 | -32.022 | -36.391 | -36.011 | - | - | - | -109.9 | -43.7 | -66.8 | -84 | -98.2 | -124.9 | 142.7 | -146.7 | 126.6 | 167.7 | 162.4 | 98.3 | -102.1 | -35.9 | -59 | -76.2 | -90.4 | -117.1 | 135.4 | -138.9 | 119.3 | 159.9 | 155.1 | 91
2014 | 11 | 6 | 9 | 2 | Pad2a | 12 | 8 | 69.188 | 105.932 | 74.118 | 1.375 | 0.443 | 0.456 | 0.42 | 27.961 | 38.584 | 33.806 | 258.5 | 59.6 | 2.043 | -72.676 | 105.932 | 69.188 | 80.158 | 76.264 | -71.813 | -71.126 | -78.808 | -78.397 | -73.433 | -73.921 | -72.769 | -34.722 | 38.584 | 27.961 | 36.063 | 36.719 | -33.079 | -31.719 | -35.875 | -36.065 | -31.697 | -33.017 | -34.272 | -59.5 | 6.7 | -16.4 | -33.6 | -47.8 | -74.5 | 166.9 | -96.3 | 177 | 117.3 | 147.2 | 148.7 | -37.1 | -2.8 | -0.5 | -11.2 | -25.4 | -52.1 | 144.5 | -73.9 | 139.8 | 94.9 | 124.8 | 111.5
2014 | 10 | 10 | 18 | 1 | Pad1 | 4 | 2 | 0.134 | 105.343 | 1.563 | 2.133 | 0.255 | 0.879 | 0.255 | 2.614 | 29.342 | 4.055 | 112.9 | 25.9 | 4.839 | - | - | 89.087 | 105.343 | - | - | - | - | -0.134 | - | - | -2.993 | - | - | 20.237 | 29.342 | - | - | - | - | -5.496 | - | - | -2.614 | 6.9 | 3.2 | -0.1 | -4.3 | -8.2 | -12.3 | 165.3 | 154.1 | 147.7 | 137.5 | 130.8 | 122.6 | 1.1 | 0 | -1.3 | -0.3 | 0 | -3.9 | 147.8 | 136.6 | 130.2 | 120 | 113.3 | 105.1
2014 | 11 | 4 | 8 | 2 | Pad2a | 8 | 8 | 94.879 | 105.146 | 100.155 | 1.05 | 0.365 | 0.365 | - | 33.806 | 39.08 | 36.514 | 203.4 | 28.8 | 5.039 | -99.326 | -102.801 | - | -100.179 | -99.005 | -94.879 | -97.935 | -105.146 | -101.971 | - | - | - | -39.08 | -38.342 | - | -37.165 | -37.436 | -34.371 | -33.806 | -36.762 | -35.149 | - | - | - | -114.6 | -48.4 | -71.5 | -88.7 | -102.9 | -129.6 | 138 | -151.4 | 121.9 | 172.4 | 157.7 | 93.6 | -100.9 | -34.7 | -57.8 | -75 | -89.2 | -115.9 | 122.9 | -137.7 | 106.8 | 158.7 | 142.6 | 78.5
2014 | 11 | 13 | 20 | 4 | Pad2c | 11 | 8 | 26.682 | 103.855 | 30.184 | 2.617 | 0.602 | 0.971 | 0.602 | 25.719 | 43.196 | 29.579 | 295 | 64 | 2.627 | 103.855 | -31.69 | - | 40.811 | 50.446 | -31.192 | -29.488 | -28.996 | -31.922 | -30.328 | -26.682 | -31.178 | 43.196 | -33.462 | - | 34.495 | 39.702 | -29.799 | -29.208 | -28.305 | -32.128 | -26.749 | -25.719 | -31.261 | -23 | 124.8 | 100 | 2.9 | -11.3 | 170.7 | 130.4 | 170.9 | 146.5 | 80.8 | 110.7 | 174.8 | 1 | 100.8 | 76 | -1.2 | -2.3 | 130.7 | 106.4 | 146.9 | 122.5 | 56.8 | 86.7 | 145.2
2014 | 11 | 11 | 10 | 4 | Pad2c | 12 | 4 | 12.463 | 102.851 | 23.808 | 2.324 | 0.317 | 0.463 | 0.343 | 7.699 | 34.153 | 11.019 | 55.6 | 41.48 | 3.917 | -24.986 | 65.533 | 43.371 | -32.123 | -25.326 | -12.796 | 98.383 | 14.285 | 31.258 | 67.598 | 102.851 | 12.463 | -11.981 | 18.719 | 15.984 | -11.95 | -12.447 | -7.699 | 24.427 | 8.261 | 13.493 | 26.285 | 34.153 | 8.072 | 97.6 | -4.2 | 20.6 | 123.5 | 109.3 | -68.7 | -9.8 | -50.3 | -25.9 | 39.8 | 9.9 | -54.2 | 81.62 | 0.54 | 4.62 | 107.52 | 93.32 | -43.2 | 0.02 | -24.8 | -0.4 | 23.82 | 0.82 | -28.7
2014 | 10 | 15 | 1 | 1 | Pad1 | 10 | 10 | 44.063 | 102.288 | 67.765 | 1.509 | 0.753 | 0.753 | - | 41.145 | 56.924 | 51.033 | 187.7 | 27.3 | 4.101 | -78.215 | -102.288 | -88.315 | -76.039 | - | -78.422 | -49.195 | -52.942 | -55.887 | - | -44.063 | -52.282 | -52.827 | -56.924 | -56.134 | -52.757 | - | -52.876 | -46.314 | -49.804 | -52.555 | - | -41.145 | -48.989 | 81.7 | 78 | 74.7 | 70.5 | 66.6 | 62.5 | -119.9 | -131.1 | -137.5 | -147.7 | -154.4 | -162.6 | 69.1 | 65.4 | 62.1 | 57.9 | 54 | 49.9 | -105.2 | -116.4 | -122.8 | -133 | -139.7 | -147.9
2014 | 10 | 13 | 6 | 1 | Pad1 | 10 | 7 | 1.923 | 101.999 | 4.692 | 7.196 | 0.329 | 0.956 | 0.361 | 0.813 | 33.52 | 5.171 | 3.9 | 4.827 | 5.721 | -6.395 | -6.413 | -2.772 | - | -2.765 | -6.74 | -3.382 | -4.374 | 4.975 | - | 1.923 | 101.999 | -6.427 | -7.158 | -5.375 | - | -3.387 | -5.29 | -3.821 | -4.74 | 5.01 | - | 0.813 | 33.52 | -102.1 | -105.8 | -109.1 | -113.3 | -117.2 | -121.3 | 56.3 | 45.1 | 38.7 | 28.5 | 21.8 | 13.6 | -99.216 | -102.916 | -106.216 | -110.416 | -114.316 | -118.416 | 48.5 | 37.3 | 30.9 | 20.7 | 14 | 5.8
2014 | 10 | 24 | 1 | 1 | Pad1 | 12 | 12 | 46.221 | 101.873 | 64.802 | 1.572 | 0.702 | 0.702 | - | 40.022 | 52.031 | 45.507 | 184.4 | 27.9 | 4.625 | -72.388 | -101.873 | -78.129 | -69.6 | -90.887 | -61.143 | -46.221 | -50.982 | -49.979 | -54.512 | -55.666 | -46.239 | -48.155 | -52.031 | -46.975 | -45.98 | -48.139 | -42.852 | -40.022 | -44.229 | -43.387 | -46.823 | -47.103 | -40.393 | 78.4 | 74.7 | 71.4 | 67.2 | 63.3 | 59.2 | -123.2 | -134.4 | -140.8 | -151 | -157.7 | -165.9 | 66.6 | 62.9 | 59.6 | 55.4 | 51.5 | 47.4 | -107.1 | -118.3 | -124.7 | -134.9 | -141.6 | -149.8
2014 | 11 | 16 | 9 | 4 | Pad2c | 12 | 11 | 53.729 | 101.591 | 87.776 | 1.147 | 0.43 | 0.445 | 0.436 | 25.222 | 46.853 | 40.537 | 235.75 | 92.4 | 2.006 | -96.967 | -99.978 | -53.729 | 97.128 | -101.591 | -91.972 | -94.229 | -54.662 | -96.737 | -90.052 | -91.414 | -94.209 | -43.001 | -46.853 | -25.222 | 42.339 | -46.454 | -40.577 | -40.976 | - | -43.165 | -38.193 | -38.833 | -42.097 | -82.25 | 175.95 | 159.25 | -56.35 | -70.55 | 111.45 | 170.35 | 129.85 | 154.25 | 140.05 | 169.95 | 125.95 | -51.1 | 114.7 | 128.1 | -25.2 | -39.4 | 50.2 | 109.1 | 68.6 | 93 | 108.9 | 128.8 | 64.7
2014 | 11 | 7 | 8 | 2 | Pad2a | 12 | 3 | 36.701 | 101.22 | 58.949 | 1.767 | 0.706 | 0.705 | 0.707 | 33.399 | 53.502 | 41.569 | 215.2 | 106.68 | 1.686 | 52.541 | 69.751 | 101.22 | 51.955 | 54.222 | 44.296 | 41.065 | -41.65 | 57.312 | -36.701 | 38.031 | -98.496 | 39.529 | 45.645 | 45.98 | 39.022 | 41.877 | 36.434 | 35.037 | -37.805 | 42.195 | -33.399 | 34.961 | -53.502 | -102.8 | -36.6 | -59.7 | -76.9 | -91.1 | -117.8 | 149.8 | -139.6 | 133.7 | 160.6 | 169.5 | 105.4 | -11.7 | 11.6 | 1.7 | 14.2 | 0 | -26.7 | -4.44 | -48.5 | -20.54 | 37.18 | 7.28 | -48.84
2014 | 10 | 16 | 5 | 1 | Pad1 | 8 | 4 | 29.786 | 100.848 | 32.455 | 2.251 | 0.742 | 0.993 | 0.667 | 29.593 | 46.797 | 32.243 | 85.7 | 55.78 | 3.841 | 100.848 | 48.017 | - | 37.606 | - | 42.102 | -29.786 | -31.832 | -34.329 | - | - | -33.872 | 46.797 | 38.926 | - | 33.622 | - | 33.184 | -29.593 | -31.752 | -34.183 | - | - | -33.444 | -20.3 | -24 | -27.3 | -31.5 | -35.4 | -39.5 | 138.1 | 126.9 | 120.5 | 110.3 | 103.6 | 95.4 | -10.5 | 7.2 | 3.9 | -0.3 | -4.2 | -8.3 | 113.52 | 102.32 | 95.92 | 85.72 | 79.02 | 70.82
2014 | 11 | 7 | 2 | 2 | Pad2a | 12 | 11 | 49.067 | 100.848 | 52.031 | 1.798 | 0.881 | 0.927 | 0.618 | 45.248 | 62.33 | 48.259 | 223.1 | 18.5 | 5.198 | -52.641 | 100.848 | -54.271 | -50.181 | -54.717 | -51.394 | -49.399 | -56.11 | -52.612 | -49.067 | -51.113 | -50.84 | -49.49 | 62.33 | -50.722 | -47.675 | -51.296 | -46.901 | -45.481 | -51.82 | -48.575 | -45.248 | -46.376 | -47.262 | -94.9 | -28.7 | -51.8 | -69 | -83.2 | -109.9 | 157.7 | -131.7 | 141.6 | 152.7 | 177.4 | 113.3 | -88.6 | -22.4 | -45.5 | -62.7 | -76.9 | -103.6 | 145.5 | -125.4 | 129.4 | 146.4 | 165.2 | 101.1
2014 | 10 | 16 | 3 | 1 | Pad1 | 8 | 4 | 38.464 | 100.846 | 41.218 | 1.989 | 0.846 | 0.996 | 0.743 | 38.341 | 51.158 | 41.065 | 89.6 | 67.21 | 4.017 | 100.846 | 49.379 | - | 44.744 | - | 45.858 | -38.464 | -40.987 | -44.212 | - | - | -41.207 | 51.158 | 44.189 | - | 41.932 | - | 41.666 | -38.341 | -40.816 | -44.024 | - | - | -41.078 | -16.4 | -20.1 | -23.4 | -27.6 | -31.5 | -35.6 | 142 | 130.8 | 124.4 | 114.2 | 107.5 | 99.3 | -3.6 | -7.3 | -10.6 | 11.6 | 7.7 | 3.6 | 118.69 | 107.49 | 101.09 | 90.89 | 84.19 | 75.99
2014 | 11 | 5 | 3 | 2 | Pad2a | 10 | 2 | 72.717 | 100.711 | 73.276 | 1.271 | 0.681 | 0.714 | 0.674 | 51.089 | 58.968 | 52.286 | 257.2 | 10.33 | 2.493 | 74.557 | 100.711 | 80.076 | 76.749 | 76.655 | 75.223 | 76.467 | 85.466 | -73.836 | - | - | -72.717 | 52.723 | 58.968 | 52.519 | 55.197 | 54.924 | 52.072 | 51.089 | 57.649 | -53.349 | - | - | -51.222 | -60.8 | 5.4 | -17.7 | -34.9 | -49.1 | -75.8 | 168.2 | -97.6 | 175.7 | 118.6 | 148.5 | 147.4 | -11.3 | -0.2 | -23.3 | 14.6 | 0.4 | -26.3 | -24.64 | 4.8 | -40.74 | -5.87 | -4.94 | -69.04
2014 | 10 | 11 | 24 | 1 | Pad1 | 9 | 9 | 33.405 | 100.411 | 56.477 | 1.778 | 0.771 | 0.771 | - | 33.795 | 51.649 | 43.571 | 200.3 | 20.6 | 4.413 | -56.807 | -71.371 | -57.577 | - | -100.411 | -61.05 | -40.302 | -42.209 | -45.158 | - | - | -33.405 | -44.581 | -47.965 | -45.125 | - | -51.649 | -43.779 | -39.851 | -41.374 | -44.019 | - | - | -33.795 | 94.3 | 90.6 | 87.3 | 83.1 | 79.2 | 75.1 | -107.3 | -118.5 | -124.9 | -135.1 | -141.8 | -150 | 82.4 | 78.7 | 75.4 | 71.2 | 67.3 | 63.2 | -98.6 | -109.8 | -116.2 | -126.4 | -133.1 | -141.3
2014 | 10 | 14 | 15 | 1 | Pad1 | 10 | 5 | 1.986 | 100.114 | 4.804 | 2.393 | 0.302 | 0.744 | 0.302 | 3.35 | 27.141 | 3.849 | 344.7 | 1.747 | 3.26 | -6.858 | -4.628 | -1.986 | -4.347 | - | -6.204 | 75.886 | 100.114 | 92.358 | - | 62.227 | 63.727 | -4.379 | -3.845 | -3.35 | -3.929 | - | -3.743 | 20.393 | 26.983 | 27.141 | - | 20.461 | 24.272 | 121.3 | 125 | 128.3 | 132.5 | 136.4 | 140.5 | 37.1 | 25.9 | 19.5 | 9.3 | 2.6 | -5.6 | -98.24 | -101.94 | -105.24 | -109.44 | -113.34 | -117.44 | -1 | -4 | 4.1 | -3.6 | -2.1 | -0.2
2014 | 10 | 16 | 4 | 1 | Pad1 | 8 | 4 | 31.123 | 99.66 | 33.629 | 2.136 | 0.762 | 0.999 | 0.66 | 31.1 | 47.297 | 33.599 | 106.1 | 59.16 | 4.16 | 99.66 | 43.591 | - | 43.874 | - | 51.694 | -31.123 | -33.557 | -36.219 | - | - | -33.619 | 47.297 | 37.692 | - | 36.455 | - | 36.142 | -31.1 | -33.551 | -36.101 | - | - | -33.645 | 0.1 | -3.6 | -6.9 | -11.1 | -15 | -19.1 | 158.5 | 147.3 | 140.9 | 130.7 | 124 | 115.8 | 9.1 | 5.4 | 2.1 | -2.1 | 0.7 | -2 | 130.04 | 118.84 | 112.44 | 102.24 | 95.54 | 87.34
2014 | 10 | 14 | 3 | 1 | Pad1 | 8 | 8 | 41.59 | 98.366 | 57.084 | 1.723 | 0.786 | 0.786 | - | 39.482 | 49.371 | 44.844 | 201.6 | 10.6 | 4.486 | -67.824 | - | -50.09 | - | -63.909 | -98.366 | -41.59 | -44.462 | -46.05 | - | - | -44.384 | -46.866 | - | -45.363 | - | -49.371 | -49.115 | -39.482 | -42.436 | -43.793 | - | - | -42.323 | 95.6 | 91.9 | 88.6 | 84.4 | 80.5 | 76.4 | -106 | -117.2 | -123.6 | -133.8 | -140.5 | -148.7 | 89.8 | 86.1 | 82.8 | 78.6 | 74.7 | 70.6 | -101.2 | -112.4 | -118.8 | -129 | -135.7 | -143.9
2014 | 11 | 4 | 2 | 2 | Pad2a | 8 | 7 | 82.967 | 98.047 | 86.019 | 1.12 | 0.404 | 0.407 | 0.387 | 31.908 | 37.987 | 35.025 | 227.8 | 26.4 | 3.377 | -83.434 | 98.047 | - | -87.556 | -86.829 | -82.967 | -83.525 | -91.063 | -86.759 | - | - | - | -35.123 | 37.987 | - | -36.787 | -37.002 | -34.319 | -31.908 | -36.643 | -33.396 | - | - | - | -90.2 | -24 | -47.1 | -64.3 | -78.5 | -105.2 | 162.4 | -127 | 146.3 | 148 | 177.9 | 118 | -75.5 | -9.3 | -32.4 | -49.6 | -63.8 | -90.5 | 150.7 | -112.3 | 134.6 | 133.3 | 163.2 | 106.3
2014 | 11 | 14 | 3 | 4 | Pad2c | 11 | 8 | 64.292 | 97.791 | 67.417 | 1.312 | 0.846 | 0.9 | 0.743 | 55.887 | 74.061 | 60.678 | 258.4 | 63.1 | 1.71 | 86.068 | -73.123 | - | 96.878 | 97.791 | -64.907 | -64.292 | -64.321 | -69.573 | -69.744 | -65.593 | -67.783 | 67.188 | -69.257 | - | 67.438 | 74.061 | -58.998 | -58.409 | -58.772 | -64.401 | -55.887 | -56.622 | -63.077 | -59.6 | 161.4 | 136.6 | -33.7 | -47.9 | 134.1 | 167 | 152.5 | 176.9 | 117.4 | 147.3 | 148.6 | -23 | 124.8 | 100 | 2.9 | -11.3 | 107.6 | 130.4 | 126 | 146.5 | 80.8 | 110.7 | 122.1
2014 | 10 | 18 | 20 | 1 | Pad1 | 10 | 6 | 24.016 | 97.601 | 26.054 | 2.539 | 0.539 | 0.969 | 0.58 | 23.637 | 40.871 | 25.251 | 319.1 | 18.4 | 1.843 | -25.065 | -26.561 | -24.016 | -26.452 | -27.782 | -26.45 | 97.601 | 64.376 | 39.66 | - | - | 26.395 | -24.625 | -26.087 | -23.697 | -25.737 | -27.154 | -24.203 | 36.71 | 40.871 | 31.012 | - | - | 23.637 | 146.9 | 150.6 | 153.9 | 158.1 | 162 | 166.1 | 11.5 | 0.3 | -6.1 | -16.3 | -23 | -31.2 | 136 | 139.7 | 143 | 147.2 | 151.1 | 155.2 | 4 | 0.7 | -1.2 | -5.4 | -12.1 | -20.3
2014 | 11 | 3 | 5 | 2 | Pad2a | 9 | 2 | 4.011 | 97.001 | 4.975 | 2.959 | 0.365 | 0.989 | 0.421 | 4.48 | 36.484 | 5.153 | 3.8 | 38.7 | 4.195 | 27.358 | 30.633 | 28.668 | 21.121 | 21.326 | 58.984 | -4.011 | 97.001 | -5.94 | - | - | - | 13.866 | 12.923 | 13.175 | 12.083 | 11.035 | 20.4 | -4.48 | 36.484 | -5.826 | - | - | - | 45.8 | 112 | 88.9 | 71.7 | 57.5 | 30.8 | -61.6 | 9 | -77.7 | -12 | -41.9 | -106 | 9.8 | 16.1 | -7 | -24.2 | 21.5 | -1.7 | -35.7 | 15.2 | -51.8 | -0.3 | -16 | -80.1
2014 | 10 | 25 | 24 | 1 | Pad1 | 12 | 6 | 2.361 | 96.396 | 24.205 | 3.282 | 0.266 | 0.979 | 0.61 | 2.047 | 26.365 | 23.737 | 262.1 | 118.9 | 2.26 | -24.532 | -26.921 | -22.923 | -23.884 | -21.955 | -25.013 | 96.396 | 31.934 | 24.98 | 26.661 | 2.361 | 24.936 | -24.183 | -26.365 | -22.979 | -24.027 | -21.677 | -23.189 | 25.654 | 26.245 | 23.652 | 25.095 | 2.047 | 23.764 | 156.1 | 152.4 | 149.1 | 144.9 | 141 | 136.9 | -45.5 | -56.7 | -63.1 | -73.3 | -80 | -88.2 | 99.5 | 95.8 | 92.5 | 88.3 | 84.4 | 80.3 | 10.1 | -1.1 | -0.8 | -11 | -17.7 | -25.9
2014 | 10 | 12 | 7 | 1 | Pad1 | 9 | 5 | 9.153 | 96.392 | 47.858 | 2.846 | 0.533 | 0.571 | 0.972 | 10.127 | 36.125 | 27.342 | 236.1 | 146.6 | 1.315 | -96.392 | -38.384 | -25.908 | - | -38.67 | -39.936 | 18.443 | 18.311 | 19.598 | - | - | 9.153 | -36.125 | -26.129 | -22.932 | - | -25.068 | -26.454 | 17.643 | 17.898 | 19.001 | - | - | 10.127 | 130.1 | 126.4 | 123.1 | 118.9 | 115 | 110.9 | -71.5 | -82.7 | -89.1 | -99.3 | -106 | -114.2 | 74.2 | 70.5 | 67.2 | 63 | 59.1 | 55 | -0.1 | 7.4 | 1 | -8.6 | -15.3 | -23.5
2014 | 10 | 22 | 13 | 1 | Pad1 | 12 | 6 | 2.378 | 94.688 | 4.278 | 2.607 | 0.288 | 0.799 | 0.288 | 1.432 | 27.749 | 3.417 | 154.6 | 60 | 3.697 | 35.968 | 51.21 | 57.663 | 79.029 | 91.692 | 94.688 | -3.567 | -4.303 | -2.378 | -4.033 | -7.129 | -4.258 | 14.724 | 15.929 | 14.145 | 26.449 | 19.266 | 27.749 | -2.788 | -3.393 | -1.432 | -3.1 | -6.1 | -3.689 | 48.6 | 44.9 | 41.6 | 37.4 | 33.5 | 29.4 | -153 | -164.2 | -170.6 | 179.2 | 172.5 | 164.3 | 18.6 | 14.9 | 11.6 | 7.4 | 3.5 | -0.6 | -123 | -134.2 | -140.6 | 149.2 | 142.5 | 134.3
2014 | 11 | 5 | 18 | 2 | Pad2a | 12 | 10 | 13 | 94.342 | 25.672 | 3.046 | 0.401 | 0.681 | 0.444 | 12.061 | 32.506 | 17.505 | 120.4 | 26.8 | 4.382 | -20.337 | -17.474 | -24.674 | -20.663 | -52.931 | -23.911 | -51.066 | -19.304 | 20.602 | -13.355 | -13 | 94.342 | -16.995 | -16.559 | -18.139 | -17.493 | -24.991 | -16.732 | -22.015 | -16.802 | 18.537 | -12.061 | -13.266 | 32.506 | 162.4 | -131.4 | -154.5 | -171.7 | 174.1 | 147.4 | 55 | 125.6 | 38.9 | 104.6 | 74.7 | 10.6 | 146.3 | -120.7 | -143.8 | -161 | 158 | 131.3 | 38.9 | 109.5 | 22.8 | 88.5 | 58.6 | -1.2
2014 | 11 | 14 | 8 | 4 | Pad2c | 11 | 7 | 72.782 | 94.231 | 77.749 | 1.156 | 0.578 | 0.592 | 0.558 | 41.749 | 55.586 | 45.995 | 262.5 | 156.6 | 1.575 | 88.336 | -87.226 | - | 89.351 | 94.231 | -73.522 | -74.735 | -72.782 | -77.608 | 80.852 | -80.277 | -78.091 | 50.111 | -55.052 | - | 47.366 | 55.586 | -43.187 | -43.001 | -41.749 | -47.328 | 43.745 | -43.836 | -47.815 | -55.5 | 157.3 | 132.5 | -29.6 | -43.8 | 138.2 | 162.9 | 156.6 | 179 | 113.3 | 143.2 | 152.7 | 8 | 66.3 | 41.5 | -2.6 | -8.8 | 72.6 | 71.9 | 91 | 88 | 22.3 | 52.2 | 87.1
2014 | 10 | 23 | 11 | 1 | Pad1 | 12 | 12 | 83.759 | 94.165 | 88.814 | 1.06 | 0.478 | 0.478 | - | 39.467 | 46.656 | 42.483 | 200.2 | 27.6 | 4.356 | -89.241 | -92.401 | -84.935 | -86.071 | -83.877 | -89.162 | -85.116 | -92.498 | -91.482 | -93.057 | -94.165 | -83.759 | -43.133 | -44.493 | -42.044 | -41.796 | -40.305 | -41.875 | -39.467 | -43.515 | -42.9 | -43.721 | -46.656 | -39.886 | 94.2 | 90.5 | 87.2 | 83 | 79.1 | 75 | -107.4 | -118.6 | -125 | -135.2 | -141.9 | -150.1 | 86.7 | 83 | 79.7 | 75.5 | 71.6 | 67.5 | -87.3 | -98.5 | -104.9 | -115.1 | -121.8 | -130
2014 | 11 | 15 | 18 | 4 | Pad2c | 12 | 6 | 1.405 | 93.654 | 12.343 | 3.435 | 0.42 | 0.902 | 0.504 | 11.273 | 30.566 | 13.105 | 55.6 | 30.11 | 2.094 | -17.101 | 50.375 | 13.485 | -16.444 | -13.799 | -12.603 | 93.654 | -1.405 | 29.115 | 20.901 | 45.625 | -12.704 | -14.665 | 24.972 | 13.963 | -14.016 | -13.007 | -11.273 | 30.566 | - | 18.753 | 15.662 | 24.036 | -12.565 | 97.6 | -4.2 | 20.6 | 123.5 | 109.3 | -68.7 | -9.8 | -50.3 | -25.9 | 39.8 | 9.9 | -54.2 | 79.29 | 0.09 | 2.29 | 105.19 | 90.99 | -56.9 | 0.03 | -38.5 | -14.1 | 21.49 | 0.66 | -42.4
2014 | 11 | 5 | 10 | 2 | Pad2a | 9 | 7 | 53.306 | 93.502 | 58.839 | 1.463 | 0.512 | 0.542 | 0.437 | 28.588 | 37.654 | 31.907 | 85.1 | 66.63 | 1.84 | -59.005 | -59.159 | -64.873 | -54.396 | -66.087 | -53.306 | - | -55.045 | 69.646 | - | - | 93.502 | -31.857 | -32.031 | -36.012 | -30.511 | -34.484 | -28.588 | - | -29.865 | 33.604 | - | - | 37.654 | 127.1 | -166.7 | 170.2 | 153 | 138.8 | 112.1 | 19.7 | 90.3 | 3.6 | 69.3 | 39.4 | -24.7 | 91.57 | -135.6 | 134.67 | 117.47 | 103.27 | 76.57 | 0.86 | 54.77 | 1.2 | 33.77 | 3.87 | -1.7
2014 | 11 | 8 | 20 | 2 | Pad2a | 10 | 6 | 17.794 | 93.434 | 19.703 | 2.744 | 0.517 | 0.995 | 0.553 | 17.277 | 42.317 | 19.832 | 102.2 | 102.86 | 2.013 | -20.758 | -19.502 | -19.976 | -19.533 | -20.654 | - | 40.1 | - | 93.434 | -17.794 | 18.17 | 70.595 | -20.776 | -19.351 | -19.546 | -20.11 | -20.829 | - | 25.473 | - | 42.317 | -18.378 | 17.277 | 37.775 | 144.2 | -149.6 | -172.7 | 170.1 | 155.9 | 129.2 | 36.8 | 107.4 | 20.7 | 86.4 | 56.5 | -7.6 | 96.74 | -94.2 | -117.3 | 122.64 | 108.44 | 81.74 | 0.85 | 59.94 | -0.8 | 38.94 | 9.04 | -5.9
2014 | 10 | 23 | 18 | 1 | Pad1 | 12 | 6 | 10.288 | 93.349 | 27.984 | 4.33 | 0.398 | 0.583 | 0.79 | 9.971 | 37.194 | 16.305 | 199.7 | 152 | 1.916 | -14.175 | -12.231 | -10.288 | -11.796 | -26.064 | -93.349 | 20.715 | 18.785 | 13.217 | 11.818 | 14.522 | 11.755 | -11.559 | -10.927 | -9.971 | -11.033 | -17.148 | -37.194 | 12.836 | 13.865 | 11.223 | 10.49 | 12.766 | 10.588 | 93.7 | 90 | 86.7 | 82.5 | 78.6 | 74.5 | -107.9 | -119.1 | -125.5 | -135.7 | -142.4 | -150.6 | 69.8 | 66.1 | 62.8 | 58.6 | 54.7 | 50.6 | 20.2 | 9 | 2.6 | -7.6 | -14.3 | -22.5
2014 | 10 | 21 | 4 | 1 | Pad1 | 10 | 7 | 37.672 | 93.348 | 41.193 | 1.958 | 0.809 | 0.901 | 0.668 | 35.381 | 44.498 | 37.104 | 299.8 | 19.9 | 2.221 | -40.692 | -44.361 | -39.553 | -41.882 | -41.832 | -42.357 | 93.348 | 49.848 | 45.229 | - | - | -37.672 | -37.733 | -40.716 | -35.381 | -36.543 | -36.369 | -36.061 | 44.498 | 41.671 | 39.787 | - | - | -36.922 | 166.2 | 169.9 | 173.2 | 177.4 | 178.7 | 174.6 | -7.8 | -19 | -25.4 | -35.6 | -42.3 | -50.5 | 155.7 | 159.4 | 162.7 | 166.9 | 169.3 | 165.2 | -2.2 | -8.5 | -14.9 | -25.1 | -31.8 | -40
2014 | 10 | 13 | 15 | 1 | Pad1 | 8 | 4 | 0.114 | 93.014 | 1.786 | 2.962 | 0.256 | 0.683 | 0.258 | 0.803 | 22.514 | 1.549 | 349.6 | 17.07 | 6.183 | -0.931 | - | -0.114 | - | -2.282 | -3.816 | 19.598 | 66 | 93.014 | - | - | 65.47 | -0.803 | - | -1.43 | - | -2.199 | -1.763 | 5.599 | 16.15 | 22.514 | - | - | 18.816 | 116.4 | 120.1 | 123.4 | 127.6 | 131.5 | 135.6 | 42 | 30.8 | 24.4 | 14.2 | 7.5 | -0.7 | -87.21 | -90.91 | -94.21 | -98.41 | -102.31 | -106.41 | 21.6 | 10.4 | 4 | -1.8 | -3.5 | 1.2
2014 | 11 | 16 | 8 | 4 | Pad2c | 12 | 12 | 33.502 | 92.931 | 78.833 | 1.179 | 0.624 | 0.624 | - | 30.896 | 60.074 | 51.775 | 203.75 | 30.6 | 1.434 | -85.086 | -92.931 | -45.426 | -83.754 | -89.883 | -85.77 | -86.065 | -33.502 | -88.766 | -82.702 | -85.306 | -86.81 | -53.403 | -60.074 | -30.896 | -52.54 | -57.504 | -52.112 | -52.791 | - | -55.085 | -50.252 | -51.765 | -53.104 | -114.25 | 143.95 | 168.75 | -88.35 | -102.55 | 79.45 | 138.35 | 97.85 | 122.25 | 172.05 | 158.05 | 93.95 | -102.8 | 124.8 | 149.6 | -76.9 | -91.1 | 60.3 | 119.2 | 78.7 | 103.1 | 160.6 | 138.9 | 74.8
2014 | 10 | 19 | 8 | 1 | Pad1 | 10 | 10 | 65.934 | 92.84 | 72.21 | 1.286 | 0.645 | 0.645 | - | 43.777 | 50.125 | 46.557 | 215.8 | 8.6 | 3.897 | -71.078 | -75.094 | -65.934 | -68.883 | -68.353 | -92.84 | -66.929 | -72.391 | -72.014 | - | - | -68.586 | -47.838 | -50.125 | -44.21 | -46.028 | -45.82 | -47.65 | -43.777 | -47.378 | -47.157 | - | - | -45.59 | 109.8 | 106.1 | 102.8 | 98.6 | 94.7 | 90.6 | -91.8 | -103 | -109.4 | -119.6 | -126.3 | -134.5 | 105 | 101.3 | 98 | 93.8 | 89.9 | 85.8 | -88 | -99.2 | -105.6 | -115.8 | -122.5 | -130.7
2014 | 11 | 5 | 7 | 2 | Pad2a | 10 | 9 | 46.449 | 92.194 | 55.336 | 1.646 | 0.783 | 0.783 | 0.78 | 37.165 | 49.641 | 43.349 | 216.3 | 22.5 | 3.837 | -48.83 | 62.009 | -46.449 | -50.593 | -50.68 | -47.461 | -49.81 | -51.831 | -60.179 | - | - | -92.194 | -43.013 | 48.356 | -37.165 | -44.244 | -44.981 | -40.715 | -40.723 | -45.034 | -44.625 | - | - | -49.641 | -101.7 | -35.5 | -58.6 | -75.8 | -90 | -116.7 | 150.9 | -138.5 | 134.8 | 159.5 | 170.6 | 106.5 | -88.4 | -22.2 | -45.3 | -62.5 | -76.7 | -103.4 | 141.7 | -125.2 | 125.6 | 146.2 | 161.4 | 97.3
2014 | 10 | 15 | 22 | 1 | Pad1 | 8 | 8 | 64.874 | 91.999 | 73.393 | 1.254 | 0.859 | 0.859 | - | 57.717 | 65.683 | 63.075 | 202.4 | 20.1 | 6.492 | -72.113 | -75.215 | - | -70.558 | - | -91.999 | -64.874 | -69.164 | -73.86 | - | - | -69.357 | -64.212 | -65.64 | - | -62.616 | - | -65.063 | -57.717 | -61.545 | -65.683 | - | - | -62.123 | 96.4 | 92.7 | 89.4 | 85.2 | 81.3 | 77.2 | -105.2 | -116.4 | -122.8 | -133 | -139.7 | -147.9 | 82.9 | 79.2 | 75.9 | 71.7 | 67.8 | 63.7 | -98.6 | -109.8 | -116.2 | -126.4 | -133.1 | -141.3
2014 | 11 | 7 | 4 | 2 | Pad2a | 12 | 10 | 72 | 91.374 | 76.801 | 1.154 | 0.688 | 0.698 | 0.647 | 49.16 | 59.247 | 53.592 | 218.5 | 40.9 | 5.865 | -75.957 | 90.722 | 91.374 | -74.845 | -78.653 | -74.683 | -75.671 | -82.359 | -80.924 | -72 | -74.734 | -78.18 | -55.337 | 59.247 | 58.552 | -53.612 | -56.817 | -52.674 | -51.455 | -57.509 | -55.223 | -49.16 | -51.058 | -53.072 | -99.5 | -33.3 | -56.4 | -73.6 | -87.8 | -114.5 | 153.1 | -136.3 | 137 | 157.3 | 172.8 | 108.7 | -70.2 | -4 | -27.1 | -44.3 | -58.5 | -85.2 | 141.5 | -107 | 125.4 | 128 | 157.9 | 97.1
2014 | 10 | 25 | 5 | 1 | Pad1 | 12 | 12 | 41.618 | 90.9 | 54.069 | 1.681 | 0.843 | 0.843 | - | 40.468 | 49.952 | 45.57 | 229.4 | 79.6 | 2.206 | -67.396 | -60.29 | -46.969 | -47.751 | -59.011 | -90.9 | -41.618 | -47.266 | -45.52 | -48.509 | -51.094 | -42.505 | -48.493 | -48.954 | -43.583 | -44.558 | -42.305 | -49.952 | -40.468 | -46.351 | -44.49 | -47.086 | -48.797 | -41.805 | 123.4 | 119.7 | 116.4 | 112.2 | 108.3 | 104.2 | -78.2 | -89.4 | -95.8 | -106 | -112.7 | -120.9 | 88.4 | 84.7 | 81.4 | 77.2 | 73.3 | 69.2 | -33.6 | -44.8 | -51.2 | -61.4 | -68.1 | -76.3
2014 | 11 | 6 | 21 | 2 | Pad2a | 12 | 1 | 26.78 | 90.656 | 26.78 | 2.03 | 0.683 | 0.94 | 0.71 | 24.493 | 42.482 | 25.162 | 324.7 | 12.376 | 1.214 | 41.793 | 69.826 | 90.656 | 53.514 | 45.613 | 42.759 | 30.771 | 38.053 | 33.284 | 30.061 | -26.78 | 32.744 | 33.67 | 41.845 | 42.482 | 36.44 | 36.068 | 33.305 | 25.162 | 32.165 | 27.953 | 24.493 | -25.162 | 27.645 | 6.7 | 72.9 | 49.8 | 32.6 | 18.4 | -8.3 | 100.7 | -30.1 | 116.8 | 51.1 | 81 | 145.1 | 0 | -0.6 | 11.5 | 1.5 | 10.4 | 5.9 | 12.46 | -6.1 | -3.64 | -14.724 | 32.16 | -0.8
2014 | 10 | 25 | 7 | 1 | Pad1 | 12 | 12 | 45.9 | 90.166 | 54.008 | 1.67 | 0.795 | 0.795 | - | 37.742 | 47.42 | 42.957 | 228.3 | 55.5 | 3.313 | -48.356 | -52.537 | -45.9 | -47.571 | -46.068 | -90.166 | -60.528 | -52.483 | -50.232 | -52.099 | -55.429 | -46.723 | -41.446 | -45.363 | -40.051 | -41.655 | -37.742 | -43.853 | -43.926 | -45.027 | -43.243 | -45.301 | -47.42 | -40.454 | 122.3 | 118.6 | 115.3 | 111.1 | 107.2 | 103.1 | -79.3 | -90.5 | -96.9 | -107.1 | -113.8 | -122 | 93.9 | 90.2 | 86.9 | 82.7 | 78.8 | 74.7 | -52.2 | -63.4 | -69.8 | -80 | -86.7 | -94.9
2014 | 11 | 5 | 6 | 2 | Pad2a | 10 | 9 | 51.653 | 89.692 | 60.412 | 1.416 | 0.794 | 0.82 | 0.637 | 43.649 | 57.113 | 49.508 | 211.5 | 25.5 | 4.462 | -60.555 | 89.692 | -51.653 | -61.822 | -62.752 | -60.596 | -58.748 | -65.713 | -62.269 | - | - | -59.603 | -50.028 | 57.113 | -43.649 | -51.73 | -52.235 | -48.91 | -47.317 | -53.46 | -50.057 | - | - | -48.191 | -106.5 | -40.3 | -63.4 | -80.6 | -94.8 | -121.5 | 146.1 | -143.3 | 130 | 164.3 | 165.8 | 101.7 | -95 | -28.8 | -51.9 | -69.1 | -83.3 | -110 | 132.1 | -131.8 | 116 | 152.8 | 151.8 | 87.7
2014 | 11 | 10 | 1 | 3 | Pad2b | 12 | 8 | 8.258 | 89.682 | 15.398 | 2.668 | 0.446 | 0.87 | 0.446 | 8.2 | 38.018 | 13.469 | 144.8 | 74.3 | 2.687 | -14.217 | -18.476 | -15.434 | -14.244 | -14.059 | 83.587 | -27.973 | 74.166 | 32.764 | -10.525 | -8.258 | 89.682 | -13.981 | -15.165 | -14.046 | -14.579 | -14.315 | 35.249 | -17.172 | 38.018 | 19.171 | -10.297 | -8.2 | 32.585 | -173.2 | -107 | -130.1 | -147.3 | -161.5 | 20.5 | 79.4 | 38.9 | 63.3 | 129 | 99.1 | 35 | -133.9 | -67.7 | -90.8 | -108 | -122.2 | -1.5 | 44.4 | 3.9 | 28.3 | 94 | 64.1 | 0
2014 | 11 | 7 | 1 | 2 | Pad2a | 12 | 9 | 42.41 | 89.459 | 46.264 | 1.739 | 0.842 | 0.905 | 0.712 | 38.976 | 55.929 | 41.877 | 225 | 70.2 | 2.711 | -46.558 | 89.459 | 64.809 | 46.685 | -48.449 | -45.218 | -42.41 | -49.53 | -46.817 | -44.451 | -45.524 | -47.419 | -42.796 | 55.929 | 46.338 | 40.857 | -44.678 | -40.521 | -38.976 | -44.553 | -42.594 | -39.937 | -41.155 | -41.686 | -93 | -26.8 | -49.9 | -67.1 | -81.3 | -108 | 159.6 | -129.8 | 143.5 | 150.8 | 179.3 | 115.2 | -48.2 | 16.4 | -5.1 | -22.3 | -36.5 | -63.2 | 134.2 | -85 | 118.1 | 106 | 135.9 | 89.8
2014 | 10 | 18 | 18 | 1 | Pad1 | 10 | 6 | 14.631 | 89.413 | 16.728 | 3.272 | 0.435 | 0.949 | 0.551 | 13.967 | 30.857 | 15.881 | 315.3 | 27.8 | 2.182 | -18.991 | -17.986 | -14.631 | -16.43 | -16.315 | -16.013 | 89.413 | 34.666 | 27.041 | - | - | 21.8 | -18.13 | -17.147 | -14.375 | -15.633 | -16.035 | -13.967 | 30.857 | 23.167 | 21.72 | - | - | 19.58 | 150.7 | 154.4 | 157.7 | 161.9 | 165.8 | 169.9 | 7.7 | -3.5 | -9.9 | -20.1 | -26.8 | -35 | 135 | 138.7 | 142 | 146.2 | 150.1 | 154.2 | -2 | -1.8 | -1.2 | -4.4 | -11.1 | -19.3
2014 | 10 | 13 | 1 | 1 | Pad1 | 10 | 5 | 2.156 | 89.396 | 4.698 | 3.255 | 0.266 | 0.944 | 0.287 | 3.525 | 20.895 | 5.236 | 338.9 | 24.7 | 3.59 | -5.976 | -6.028 | -2.156 | - | -2.965 | -6.367 | 5.302 | 26.789 | 89.396 | - | 84.553 | 45.128 | -6.102 | -6.709 | -4.792 | - | -3.525 | -5.053 | 4.631 | 9.228 | 20.286 | - | 20.895 | 17.16 | 127.1 | 130.8 | 134.1 | 138.3 | 142.2 | 146.3 | 31.3 | 20.1 | 13.7 | 3.5 | -3.2 | -11.4 | 112.6 | 116.3 | 119.6 | 123.8 | 127.7 | 131.8 | 21.1 | 9.9 | 3.5 | 0.4 | -0.1 | -0.2
2014 | 10 | 14 | 23 | 1 | Pad1 | 10 | 10 | 45.769 | 88.913 | 62.631 | 1.42 | 0.849 | 0.849 | - | 43.784 | 57.663 | 53.192 | 201.8 | 21.8 | 5.087 | -76.442 | -65.785 | -61.662 | -58.597 | - | -88.913 | -53.519 | -57.644 | -61.167 | - | -45.769 | -56.813 | -56.304 | -52.312 | -54.889 | -52.901 | - | -56.214 | -50.188 | -54.149 | -57.663 | - | -43.784 | -53.519 | 95.8 | 92.1 | 88.8 | 84.6 | 80.7 | 76.6 | -105.8 | -117 | -123.4 | -133.6 | -140.3 | -148.5 | 79.9 | 76.2 | 72.9 | 68.7 | 64.8 | 60.7 | -99.9 | -111.1 | -117.5 | -127.7 | -134.4 | -142.6
2014 | 11 | 5 | 9 | 2 | Pad2a | 10 | 7 | 66.813 | 88.786 | 77.935 | 1.134 | 0.496 | 0.498 | 0.491 | 34.71 | 42.647 | 38.803 | 106.9 | 71.5 | 1.504 | -85.169 | -73.174 | -68.614 | -73.66 | -88.038 | -76.516 | 66.813 | -80.373 | 81.52 | - | - | 88.786 | -40.14 | -38.117 | -35.913 | -38.637 | -42.647 | -37.22 | 34.71 | -38.948 | 40.962 | - | - | 40.681 | 148.9 | -144.9 | -168 | 174.8 | 160.6 | 133.9 | 41.5 | 112.1 | 25.4 | 91.1 | 61.2 | -2.9 | 122.9 | -99.4 | -122.5 | -139.7 | 134.6 | 107.9 | 15.5 | 86.1 | 0.4 | 65.1 | 35.2 | -7.6
2014 | 10 | 15 | 12 | 1 | Pad1 | 7 | 5 | 66.315 | 88.125 | 69.723 | 1.226 | 0.573 | 0.595 | 0.526 | 39.416 | 42.364 | 41.456 | 211.8 | 137 | 1.777 | -68.833 | -68.695 | - | -66.619 | - | 66.315 | 88.125 | -76.481 | -67.986 | - | - | - | -40.705 | -41.74 | - | -41.107 | - | 39.416 | 41.766 | -42.364 | -41.366 | - | - | - | 105.8 | 102.1 | 98.8 | 94.6 | 90.7 | 86.6 | -95.8 | -107 | -113.4 | -123.6 | -130.3 | -138.5 | 44.9 | 41.2 | 37.9 | 33.7 | 29.8 | 25.7 | -19.7 | -30.9 | -37.3 | -47.5 | -54.2 | -62.4
2014 | 11 | 8 | 17 | 2 | Pad2a | 10 | 6 | 12.151 | 87.948 | 15.121 | 3.444 | 0.537 | 0.875 | 0.572 | 9.983 | 39.192 | 13.236 | 44 | 33.65 | 2.712 | -16.397 | -12.943 | -15.126 | -13.591 | -12.396 | - | 87.948 | - | 39.702 | 12.151 | 24.806 | -20.274 | -11.919 | -11.735 | -12.766 | -12.898 | -12.115 | - | 39.192 | - | 29.368 | 9.983 | 15.55 | -17.985 | 86 | 152.2 | 129.1 | 111.9 | 97.7 | 71 | -21.4 | 49.2 | -37.5 | 28.2 | -1.7 | -65.8 | 69.49 | 135.69 | 112.59 | 95.39 | 81.19 | 54.49 | -4.26 | 32.69 | -20.36 | 11.69 | -1.07 | -48.66
2014 | 10 | 22 | 9 | 1 | Pad1 | 12 | 6 | 22.236 | 87.794 | 24.218 | 2.049 | 0.399 | 0.718 | 0.399 | 15.888 | 28.094 | 17.395 | 139.7 | 25.4 | 3.683 | 79.356 | 87.794 | 56.291 | 50.207 | 48.112 | 47.166 | -22.236 | -24.964 | -23.519 | -25.353 | -26.526 | -22.711 | 28.094 | 26.905 | 25.168 | 24.268 | 21.806 | 21.035 | -15.888 | -18.038 | -16.286 | -17.767 | -19.751 | -16.637 | 33.7 | 30 | 26.7 | 22.5 | 18.6 | 14.5 | -167.9 | -179.1 | 174.5 | 164.3 | 157.6 | 149.4 | 21.2 | 17.5 | 14.2 | 10 | 6.1 | 2 | -155 | -166.2 | 162 | 151.8 | 145.1 | 136.9
2014 | 11 | 9 | 7 | 2 | Pad2a | 10 | 10 | 54.378 | 87.662 | 62.26 | 1.408 | 0.885 | 0.885 | - | 49.519 | 61.964 | 55.111 | 195.4 | 21.5 | 4.539 | -59.685 | -87.662 | -64.252 | -59.084 | -62.161 | - | -56.325 | - | -60.251 | -56.211 | -54.378 | -62.586 | -55.3 | -61.964 | -58.17 | -55.444 | -57.219 | - | -52.391 | - | -55.649 | -51.563 | -49.519 | -53.889 | -122.6 | -56.4 | -79.5 | -96.7 | -110.9 | -137.6 | 130 | -159.4 | 113.9 | 179.6 | 149.7 | 85.6 | -113 | -46.8 | -69.9 | -87.1 | -101.3 | -128 | 118.1 | -149.8 | 102 | 167.7 | 137.8 | 73.7
2014 | 11 | 4 | 5 | 2 | Pad2a | 8 | 7 | 69.114 | 87.246 | 72.034 | 1.18 | 0.432 | 0.436 | 0.41 | 28.493 | 35.775 | 31.389 | 231 | 6.6 | 3.812 | -70.07 | 87.246 | - | -72.899 | -72.451 | -69.747 | -69.114 | -76.901 | -73.058 | - | - | - | -31.466 | 35.775 | - | -32.62 | -32.857 | -30.698 | -28.493 | -33.262 | -30.324 | - | - | - | -87 | -20.8 | -43.9 | -61.1 | -75.3 | -102 | 165.6 | -123.8 | 149.5 | 144.8 | 174.7 | 121.2 | -84.2 | -18 | -41.1 | -58.3 | -72.5 | -99.2 | 161.8 | -121 | 145.7 | 142 | 171.9 | 117.4
2014 | 10 | 16 | 8 | 1 | Pad1 | 8 | 4 | 21.046 | 87.052 | 22.632 | 2.244 | 0.523 | 0.963 | 0.523 | 20.098 | 35.405 | 21.793 | 162.5 | 91 | 3.378 | 57.028 | 34.819 | - | 40.86 | - | 87.052 | -21.046 | -22.413 | -24.477 | - | - | -22.592 | 26.149 | 26.341 | - | 26.952 | - | 35.405 | -20.098 | -21.539 | -23.641 | - | - | -21.892 | 56.5 | 52.8 | 49.5 | 45.3 | 41.4 | 37.3 | -145.1 | -156.3 | -162.7 | -172.9 | -179.6 | 172.2 | 20.8 | 17.1 | 13.8 | 9.6 | 5.7 | 1.6 | -89.8 | -101 | -107.4 | -117.6 | -124.3 | -132.5
2014 | 10 | 20 | 12 | 1 | Pad1 | 10 | 4 | 28.28 | 86.838 | 29.083 | 1.818 | 0.511 | 0.699 | 0.511 | 19.708 | 36.834 | 20.316 | 127.8 | 86.61 | 2.461 | 47.862 | 51.147 | 50.299 | 59.716 | 65.471 | 86.838 | -29.007 | -30.612 | -28.432 | - | - | -28.28 | 29.746 | 28.858 | 29.161 | 30.138 | 29.832 | 36.834 | -19.948 | -21.395 | -19.708 | - | - | -20.212 | 21.8 | 18.1 | 14.8 | 10.6 | 6.7 | 2.6 | -179.8 | 169 | 162.6 | 152.4 | 145.7 | 137.5 | -4.5 | -8.2 | 7.7 | 3.5 | -0.4 | -1.4 | 124.79 | 113.59 | 107.19 | 96.99 | 90.29 | 82.09
2014 | 11 | 16 | 13 | 4 | Pad2c | 4 | 3 | 75.98 | 86.706 | 81.245 | 1.072 | 0.438 | 0.44 | 0.431 | 30.447 | 40.059 | 35.773 | 251.3 | 38.6 | 3.001 | -81.048 | - | - | 79.77 | -86.706 | - | - | - | - | -75.98 | - | - | -36.812 | - | - | 34.343 | -40.059 | - | - | - | - | -30.447 | - | - | -66.7 | 168.5 | 143.7 | -40.8 | -55 | 127 | 174.1 | 145.4 | 169.8 | 124.5 | 154.4 | 141.5 | -45.1 | 146.9 | 122.1 | -19.2 | -33.4 | 110 | 152.5 | 128.4 | 152.8 | 102.9 | 132.8 | 124.5
2014 | 11 | 7 | 24 | 2 | Pad2a | 12 | 10 | 0.473 | 85.694 | 4.202 | 7.604 | 0.384 | 0.95 | 0.423 | 1.056 | 32.935 | 4.282 | 238.8 | 19.4 | 3.211 | -5.203 | 85.694 | 7.521 | -4.763 | -4.726 | -5.732 | -3.739 | -4.894 | -5.557 | -0.473 | -1.751 | -5.184 | -5.283 | 32.935 | 6.484 | -5.505 | -4.578 | -4.585 | -3.709 | -4.486 | -5.194 | -1.056 | -3.024 | -5.399 | -79.2 | -13 | -36.1 | -53.3 | -67.5 | -94.2 | 173.4 | -116 | 157.3 | 137 | 166.9 | 129 | -68.5 | -2.3 | -25.4 | -42.6 | -56.8 | -83.5 | 164.7 | -105.3 | 148.6 | 126.3 | 156.2 | 120.3
2014 | 11 | 9 | 10 | 2 | Pad2a | 9 | 8 | 23.229 | 85.424 | 27.569 | 2.513 | 0.338 | 0.677 | 0.338 | 14.432 | 28.861 | 18.671 | 228 | 16 | 4.973 | -28.194 | 85.424 | -30.102 | -28.115 | -28.94 | - | -27.071 | - | -29.834 | -25.065 | -23.229 | - | -19.693 | 28.861 | -20.837 | -20.199 | -20.057 | - | -18.249 | - | -20.081 | -15.818 | -14.432 | - | -90 | -23.8 | -46.9 | -64.1 | -78.3 | -105 | 162.6 | -126.8 | 146.5 | 147.8 | 177.7 | 118.2 | -82.4 | -16.2 | -39.3 | -56.5 | -70.7 | -97.4 | 154.2 | -119.2 | 138.1 | 140.2 | 170.1 | 109.8
2014 | 11 | 9 | 21 | 3 | Pad2b | 12 | 10 | 0.683 | 85.395 | 5.66 | 6.859 | 0.34 | 0.952 | 0.388 | 1.059 | 29.068 | 5.567 | 235 | 13.3 | 5.65 | -7.663 | 85.395 | 7.405 | -6.715 | -6.256 | -7.437 | -5.342 | -6.736 | -6.697 | -2.599 | -0.683 | -6.471 | -6.722 | 29.068 | 6.938 | -7.307 | -6.556 | -6.255 | -5.56 | -6.173 | -6.715 | -2.591 | -1.059 | -6.738 | -83 | -16.8 | -39.9 | -57.1 | -71.3 | 110.7 | 169.6 | 129.1 | 153.5 | 140.8 | 170.7 | 125.2 | -76.9 | -10.7 | -33.8 | -51 | -65.2 | 103.5 | 162.4 | 121.9 | 146.3 | 134.7 | 164.6 | 118
2014 | 11 | 14 | 10 | 4 | Pad2c | 11 | 8 | 62.541 | 85.314 | 67.867 | 1.22 | 0.456 | 0.454 | 0.461 | 25.914 | 39.736 | 30.831 | 258.3 | 105 | 1.835 | 74.777 | -75.479 | - | 66.273 | 85.314 | -66.273 | -66.677 | -66.117 | -70.428 | -63.769 | -62.541 | -71.65 | 36.895 | -38.738 | - | 27.655 | 39.736 | -29.855 | -29.214 | -27.494 | -33.212 | -27.116 | -25.914 | -35.108 | -59.7 | 161.5 | 136.7 | -33.8 | -48 | 134 | 167.1 | 152.4 | 176.8 | 117.5 | 147.4 | 148.5 | -3.9 | 91 | 66.2 | 8 | -6.2 | 99.5 | 96.6 | 117.9 | 112.7 | 47 | 76.9 | 114
2014 | 11 | 13 | 1 | 4 | Pad2c | 12 | 9 | 12.67 | 85.07 | 57.094 | 1.512 | 0.933 | 0.929 | 0.95 | 12.209 | 81.457 | 53.045 | 144.2 | 25 | 2.931 | -58.286 | -69.296 | -85.07 | -52.489 | -61.226 | 52.582 | -53.315 | 54.492 | -81.213 | -40.284 | -12.67 | 54.27 | -56.439 | -66.592 | -81.457 | -52.124 | -60.333 | 48.795 | -51.213 | 51.583 | -59.635 | -37.401 | -12.209 | 52.834 | -173.8 | 84.4 | 109.2 | -147.9 | -162.1 | 19.9 | 78.8 | 38.3 | 62.7 | 128.4 | 98.5 | 34.4 | -158.4 | 74.8 | 99.6 | -132.5 | -146.7 | 10.3 | 69.2 | 28.7 | 53.1 | 118.8 | 88.9 | 24.8
2014 | 11 | 9 | 6 | 2 | Pad2a | 10 | 9 | 44.007 | 84.963 | 50.519 | 1.574 | 0.865 | 0.905 | 0.651 | 40.5 | 55.329 | 45.729 | 203.2 | 43.5 | 3.963 | -52.499 | 84.963 | -57.576 | -52.085 | -54.724 | - | -44.762 | - | -48.778 | -49.447 | -44.007 | -50.796 | -47.74 | 55.329 | -49.576 | -47.73 | -49.236 | - | -42.775 | - | -45.781 | -43.685 | -40.5 | -44.541 | -114.8 | -48.6 | -71.7 | -88.9 | -103.1 | -129.8 | 137.8 | -151.6 | 121.7 | 172.6 | 157.5 | 93.4 | -84.9 | -18.7 | -41.8 | -59 | -73.2 | -99.9 | 124.2 | -121.7 | 108.1 | 142.7 | 143.9 | 79.8
2014 | 11 | 16 | 12 | 4 | Pad2c | 7 | 6 | 68.312 | 84.409 | 74.698 | 1.112 | 0.414 | 0.419 | 0.387 | 25.734 | 36.767 | 31.301 | 245.5 | 48 | 3.139 | -76.55 | -80.986 | -69.24 | 82.949 | -84.409 | - | - | - | - | -68.312 | -68.691 | - | -33.361 | -35.96 | -29.445 | 32.09 | -36.767 | - | - | - | - | -25.734 | -26.541 | - | -72.5 | 174.3 | 149.5 | -46.6 | -60.8 | 121.2 | 179.9 | 139.6 | 164 | 130.3 | 160.2 | 135.7 | -45.9 | 147.7 | 122.9 | -20 | -34.2 | 99.8 | 153.3 | 118.2 | 142.6 | 103.7 | 133.6 | 114.3
2014 | 11 | 8 | 22 | 2 | Pad2a | 10 | 8 | 34.651 | 84.364 | 39.322 | 1.873 | 0.863 | 0.963 | 0.634 | 33.75 | 45.095 | 37.849 | 238.4 | 40.9 | 2.954 | -40.612 | 84.364 | 51.575 | -39.606 | -42.647 | - | -37.801 | - | -41.804 | -37.756 | -34.651 | -39.699 | -38.058 | 45.095 | 41.11 | -37.643 | -40.84 | - | -36.933 | - | -40.655 | -36.04 | -33.75 | -38.875 | -79.6 | -13.4 | -36.5 | -53.7 | -67.9 | -94.6 | 173 | -116.4 | 156.9 | 137.4 | 167.3 | 128.6 | -60.3 | 1.8 | -17.2 | -34.4 | -48.6 | -75.3 | 151.4 | -97.1 | 135.3 | 118.1 | 148 | 107
2014 | 10 | 19 | 5 | 1 | Pad1 | 10 | 10 | 68.865 | 84.17 | 74.909 | 1.124 | 0.71 | 0.71 | - | 49.225 | 57.627 | 53.191 | 217 | 13.1 | 3.564 | -76.562 | -80.084 | -70.985 | -73.427 | -73.294 | -84.17 | -68.865 | -74.94 | -75.124 | - | - | -71.64 | -55.457 | -57.627 | -51.198 | -53.033 | -53.033 | -53.19 | -49.225 | -53.783 | -53.514 | - | - | -51.848 | 111 | 107.3 | 104 | 99.8 | 95.9 | 91.8 | -90.6 | -101.8 | -108.2 | -118.4 | -125.1 | -133.3 | 104.9 | 101.2 | 97.9 | 93.7 | 89.8 | 85.7 | -83.6 | -94.8 | -101.2 | -111.4 | -118.1 | -126.3
2014 | 11 | 5 | 5 | 2 | Pad2a | 10 | 2 | 57.64 | 83.813 | 73.935 | 1.259 | 0.708 | 0.634 | 0.728 | 43.184 | 53.012 | 46.893 | 223.4 | 71.46 | 1.877 | 57.657 | 83.813 | 66.641 | 70.533 | 60.614 | 57.64 | 58.893 | 62.272 | -77.992 | - | - | -69.878 | 45.761 | 53.012 | 43.69 | 49.864 | 48.188 | 45.445 | 43.184 | 48.261 | -47.371 | - | - | -46.416 | -94.6 | -28.4 | -51.5 | -68.7 | -82.9 | -109.6 | 158 | -131.4 | 141.9 | 152.4 | 177.7 | 113.6 | 18.2 | 10.9 | 8.3 | -4.8 | -19 | 3.2 | -17.74 | -18.6 | -33.84 | 31.86 | 1.96 | 46.7
2014 | 11 | 12 | 24 | 4 | Pad2c | 12 | 8 | 12.153 | 83.227 | 53.469 | 1.514 | 0.919 | 0.948 | 0.87 | 11.798 | 78.804 | 50.669 | 121.3 | 34.2 | 2.549 | -56.216 | -68.63 | -83.227 | -50.33 | -59.527 | 55.585 | -60.419 | 52.93 | 69.443 | -37.253 | -12.153 | 53.893 | -54.268 | -65.094 | -78.804 | -49.406 | -58.138 | 44.68 | -52.002 | 50.025 | 56.555 | -35.841 | -11.798 | 50.447 | 163.3 | 61.5 | 86.3 | -170.8 | 175 | -3 | 55.9 | 15.4 | 39.8 | 105.5 | 75.6 | 11.5 | 148.3 | 46.5 | 71.3 | -151.6 | 160 | -2.3 | 40.9 | 0.4 | 24.8 | 90.5 | 60.6 | -1.3
2014 | 10 | 22 | 6 | 1 | Pad1 | 12 | 12 | 8.722 | 82.742 | 30.902 | 2.678 | 0.368 | 0.466 | - | 8.621 | 24.54 | 14.422 | 189.8 | 58.3 | 4.071 | -59.002 | -82.742 | -48.559 | -34.815 | -36.931 | -49.044 | -8.722 | -10.403 | -9.183 | -9.885 | -12.204 | -9.33 | -19.971 | -24.54 | -18.097 | -15.097 | -16.988 | -19.882 | -8.625 | -10.208 | -8.621 | -9.815 | -11.787 | -9.436 | 83.8 | 80.1 | 76.8 | 72.6 | 68.7 | 64.6 | -117.8 | -129 | -135.4 | -145.6 | -152.3 | -160.5 | 58.6 | 54.9 | 51.6 | 47.4 | 43.5 | 39.4 | -84.7 | -95.9 | -102.3 | -112.5 | -119.2 | -127.4
2014 | 11 | 6 | 8 | 2 | Pad2a | 12 | 11 | 47.941 | 82.545 | 72.48 | 1.126 | 0.491 | 0.491 | 0.489 | 24.411 | 40.401 | 35.61 | 227.1 | 23.9 | 2.265 | -73.439 | 82.545 | -47.941 | -76.996 | -76.784 | -72.434 | -70.692 | -79.573 | -74.937 | -76.504 | -76.296 | -71.682 | -37.405 | 40.401 | -24.411 | -39.019 | -39.224 | -35.853 | -33.248 | -39.101 | -35.8 | -35.791 | -36.714 | -35.143 | -90.9 | -24.7 | -47.8 | -65 | -79.2 | -105.9 | 161.7 | -127.7 | 145.6 | 148.7 | 178.6 | 117.3 | -79.4 | -13.2 | -36.3 | -53.5 | -67.7 | -94.4 | 149.3 | -116.2 | 133.2 | 137.2 | 167.1 | 104.9
2014 | 10 | 21 | 13 | 1 | Pad1 | 10 | 4 | 10.737 | 81.659 | 11.645 | 2.292 | 0.422 | 0.764 | 0.422 | 7.939 | 30.755 | 8.897 | 93.4 | 33.98 | 2.403 | 81.659 | 73.013 | 49.131 | 33.936 | 34.329 | 37.675 | -10.989 | -12.48 | -10.737 | - | - | -12.376 | 29.401 | 30.755 | 20.414 | 16.678 | 16.723 | 16.599 | -8.424 | -9.217 | -7.939 | - | - | -10.009 | -12.6 | -16.3 | -19.6 | -23.8 | -27.7 | -31.8 | 145.8 | 134.6 | 128.2 | 118 | 111.3 | 103.1 | -1.1 | 1.8 | -1.5 | -5.7 | -9.6 | -13.7 | 129.92 | 118.72 | 112.32 | 102.12 | 95.42 | 87.22
2014 | 10 | 12 | 24 | 1 | Pad1 | 10 | 5 | 4.936 | 81.478 | 7.261 | 3.233 | 0.338 | 0.96 | 0.375 | 5.399 | 24.971 | 7.742 | 338.1 | 14.7 | 3.866 | -8.45 | -8.807 | -4.936 | - | -4.943 | -9.169 | 5.771 | 19.779 | 81.478 | - | 73.735 | 34.969 | -8.547 | -9.501 | -7.564 | - | -5.399 | -7.7 | 6.274 | 10.945 | 20.532 | - | 24.971 | 18.712 | 127.9 | 131.6 | 134.9 | 139.1 | 143 | 147.1 | 30.5 | 19.3 | 12.9 | 2.7 | -4 | -12.2 | 118.1 | 121.8 | 125.1 | 129.3 | 133.2 | 137.3 | 25.6 | 14.4 | 8 | -0.1 | 0.2 | -2.4
2014 | 11 | 6 | 7 | 2 | Pad2a | 12 | 10 | 22.839 | 81.181 | 35.406 | 2.024 | 0.687 | 0.761 | 0.518 | 18.31 | 36.411 | 26.956 | 187 | 101 | 2.18 | -35.29 | 81.181 | -22.839 | -37.099 | -36.5 | -37.024 | -35.615 | -40.093 | -41.531 | -32.803 | -35.266 | 46.157 | -27.6 | 36.411 | -18.31 | -29.783 | -28.69 | -27.766 | -26.198 | -30.397 | -29.417 | -24.688 | -26.711 | 29.509 | -131 | -64.8 | -87.9 | -105.1 | -119.3 | -146 | 121.6 | -167.8 | 105.5 | 171.2 | 141.3 | 77.2 | -88.6 | -22.4 | -45.5 | -62.7 | -76.9 | -103.6 | 63 | -125.4 | 46.9 | 112.6 | 82.7 | 18.6
2014 | 10 | 23 | 23 | 1 | Pad1 | 12 | 12 | 32.238 | 79.317 | 49.07 | 1.616 | 0.72 | 0.75 | - | 31.932 | 43.303 | 36.814 | 202 | 10.1 | 5.241 | -57.595 | -79.317 | -57.892 | -51.537 | -68.306 | -67.874 | -32.312 | -35.83 | -34.368 | -35.023 | -36.543 | -32.238 | -36.771 | -42.902 | -37.522 | -37.849 | -39.366 | -43.303 | -31.932 | -35.584 | -34.492 | -34.492 | -35.224 | -32.335 | 96 | 92.3 | 89 | 84.8 | 80.9 | 76.8 | -105.6 | -116.8 | -123.2 | -133.4 | -140.1 | -148.3 | 91.1 | 87.4 | 84.1 | 79.9 | 76 | 71.9 | -100.4 | -111.6 | -118 | -128.2 | -134.9 | -143.1
2014 | 10 | 15 | 20 | 1 | Pad1 | 8 | 4 | 28.009 | 78.82 | 58.08 | 1.749 | 0.667 | 0.631 | 0.935 | 27.418 | 41.542 | 36.624 | 243.6 | 34.7 | 2.629 | -78.82 | -65.006 | - | -45.224 | - | -43.272 | 30.527 | 28.009 | 31.169 | - | - | 38.493 | -41.542 | -37.511 | - | -33.621 | - | -33.821 | 28.151 | 27.418 | 30.108 | - | - | 34.141 | 137.6 | 133.9 | 130.6 | 126.4 | 122.5 | 118.4 | -64 | -75.2 | -81.6 | -91.8 | -98.5 | -106.7 | -30.28 | -33.98 | -37.28 | -41.48 | 39.5 | 35.4 | 18 | 6.8 | 0.4 | -9.8 | 8.2 | 0
2014 | 10 | 10 | 24 | 1 | Pad1 | 6 | 6 | 7.796 | 78.396 | 37.243 | 2.105 | 0.399 | 0.452 | - | 12.019 | 25.17 | 18.352 | 192 | 44.1 | 3.582 | - | -78.396 | -44.674 | -35.234 | - | -45.172 | - | - | -7.796 | - | - | -12.185 | - | -25.17 | -18.264 | -19.079 | - | -18.66 | - | - | -16.923 | - | - | -12.019 | 86 | 82.3 | 79 | 74.8 | 70.9 | 66.8 | -115.6 | -126.8 | -133.2 | -143.4 | -150.1 | -158.3 | 61.9 | 58.2 | 54.9 | 50.7 | 46.8 | 42.7 | -95.6 | -106.8 | -113.2 | -123.4 | -130.1 | -138.3
2014 | 11 | 4 | 1 | 2 | Pad2a | 8 | 7 | 68.322 | 77.842 | 71.124 | 1.082 | 0.51 | 0.511 | 0.508 | 33.374 | 39.52 | 36.337 | 230.7 | 18.6 | 3.612 | -69.206 | 77.842 | - | -72.239 | -71.657 | -69.414 | -68.322 | -75.94 | -71.089 | - | - | - | -36.219 | 39.52 | - | -38.094 | -37.946 | -35.578 | -33.374 | -38.522 | -34.624 | - | - | - | -87.3 | -21.1 | -44.2 | -61.4 | -75.6 | -102.3 | 165.3 | -124.1 | 149.2 | 145.1 | 175 | 120.9 | -78.8 | -12.6 | -35.7 | -52.9 | -67.1 | -93.8 | 155.2 | -115.6 | 139.1 | 136.6 | 166.5 | 110.8
2014 | 10 | 14 | 4 | 1 | Pad1 | 8 | 8 | 37.35 | 77.6 | 49.77 | 1.559 | 0.824 | 0.824 | - | 36.039 | 48.6 | 40.999 | 199.6 | 45.1 | 3.879 | -45.248 | - | -48.569 | - | -77.6 | -67.859 | -37.35 | -40.215 | -41.272 | - | - | -40.047 | -40.903 | - | -42.422 | - | -48.6 | -42.646 | -36.039 | -38.873 | -39.84 | - | - | -38.673 | 93.6 | 89.9 | 86.6 | 82.4 | 78.5 | 74.4 | -108 | -119.2 | -125.6 | -135.8 | -142.5 | -150.7 | 68.7 | 65 | 61.7 | 57.5 | 53.6 | 49.5 | -87.8 | -99 | -105.4 | -115.6 | -122.3 | -130.5
2014 | 10 | 17 | 15 | 1 | Pad1 | 9 | 3 | 5.317 | 77.1 | 5.816 | 1.727 | 0.315 | 0.854 | 0.315 | 4.371 | 25.905 | 4.965 | 104.2 | 71.85 | 2.841 | 71.501 | 77.1 | 65.459 | 55.864 | 55.484 | 59.017 | -5.317 | -5.828 | -6.302 | - | - | - | 25.905 | 23.302 | 18.967 | 18.224 | 17.466 | 17.347 | -4.371 | -4.832 | -5.693 | - | - | - | -1.8 | -5.5 | -8.8 | -13 | -16.9 | -21 | 156.6 | 145.4 | 139 | 128.8 | 122.1 | 113.9 | -3.6 | 0.4 | 0.1 | 0.8 | -3.1 | -7.2 | 130.15 | 118.95 | 112.55 | 102.35 | 95.65 | 87.45
2014 | 11 | 12 | 14 | 4 | Pad2c | 9 | 6 | 8.484 | 76.937 | 9.903 | 3.211 | 0.372 | 0.519 | 0.372 | 3.543 | 23.952 | 5.141 | 319.4 | 24.2 | 2.022 | 76.937 | - | -8.484 | 38.113 | 41.202 | -11.541 | - | -8.675 | -10.387 | -9.564 | - | -10.768 | 23.952 | - | -4.464 | 16.482 | 17.706 | -5.979 | - | -3.543 | -6.215 | -4.063 | - | -6.584 | 1.4 | 100.4 | 75.6 | 27.3 | 13.1 | 164.9 | 106 | 146.5 | 122.1 | 56.4 | 86.3 | 150.4 | -1 | 89.8 | 65 | 13.7 | -0.5 | 154.3 | 95.4 | 135.9 | 111.5 | 45.8 | 75.7 | 139.8
2014 | 10 | 20 | 17 | 1 | Pad1 | 10 | 4 | 0.996 | 76.782 | 3.016 | 2.552 | 0.433 | 0.929 | 0.445 | 1.207 | 29.922 | 2.876 | 153 | 51.7 | 3.931 | 24.835 | 37.988 | 38.441 | 50.242 | 60.57 | 76.782 | -4.145 | -3.053 | -0.996 | - | - | -3.872 | 14.352 | 20.089 | 18.783 | 21.241 | 24.256 | 29.922 | -3.443 | -2.896 | -1.207 | - | - | -3.956 | 47 | 43.3 | 40 | 35.8 | 31.9 | 27.8 | -154.6 | -165.8 | -172.2 | 177.6 | 170.9 | 162.7 | 25.8 | 22.1 | 18.8 | 14.6 | 10.7 | 6.6 | -124.1 | -135.3 | -141.7 | -151.9 | 149.7 | 141.5
2014 | 11 | 8 | 23 | 2 | Pad2a | 10 | 3 | 37.642 | 76.468 | 41.391 | 1.53 | 0.807 | 0.961 | 0.757 | 37.027 | 44.092 | 39.777 | 19.9 | 96.188 | 2.358 | -40.753 | 56.512 | 45.134 | 37.642 | -41.792 | - | 76.468 | - | 57.173 | 45.011 | 57.768 | -41.628 | -38.947 | 40.671 | 38.661 | 37.027 | -40.725 | - | 44.092 | - | 43.624 | 39.711 | 40.518 | -39.658 | 61.9 | 128.1 | 105 | 87.8 | 73.6 | 46.9 | -45.5 | 25.1 | -61.6 | 4.1 | -25.8 | -89.9 | 45.388 | 6 | -7.7 | -24.9 | -39.1 | 30.388 | -3.78 | 8.588 | -19.88 | 9.62 | -2.35 | -48.18
2014 | 10 | 15 | 3 | 1 | Pad1 | 10 | 10 | 22.039 | 76.388 | 37.706 | 2.026 | 0.849 | 0.883 | - | 22.757 | 39.898 | 33.361 | 201.1 | 23.5 | 3.368 | -36.457 | -37.62 | -36.923 | -34.883 | - | -76.388 | -30.536 | -33.5 | -35.634 | - | -22.039 | -33.083 | -34.438 | -34.443 | -35.724 | -34.014 | - | -39.898 | -30.437 | -33.4 | -35.49 | - | -22.757 | -33.007 | 95.1 | 91.4 | 88.1 | 83.9 | 80 | 75.9 | -106.5 | -117.7 | -124.1 | -134.3 | -141 | -149.2 | 84.9 | 81.2 | 77.9 | 73.7 | 69.8 | 65.7 | -93.2 | -104.4 | -110.8 | -121 | -127.7 | -135.9
2014 | 10 | 26 | 12 | 1 | Pad1 | 7 | 1 | 9.523 | 76.212 | 9.523 | 2.11 | 0.385 | 0.808 | 0.425 | 7.699 | 22.309 | 7.699 | 262 | 177.3 | 4.451 | - | - | - | - | -9.523 | - | 46.626 | 76.212 | 31.931 | 27.288 | 25.459 | 35.753 | - | - | - | - | -7.699 | - | 19.859 | 22.309 | 10.635 | 13.593 | 16.558 | 20.534 | 156 | 152.3 | 149 | 144.8 | 140.9 | 136.8 | -45.6 | -56.8 | -63.2 | -73.4 | -80.1 | -88.3 | 67 | 63.3 | 60 | 55.8 | 51.9 | 47.8 | 11.9 | 0.7 | -2.7 | -3.9 | -10.6 | 5.4
2014 | 11 | 13 | 14 | 4 | Pad2c | 9 | 7 | 39.458 | 76.129 | 47.816 | 1.475 | 0.488 | 0.519 | 0.411 | 18.993 | 29.246 | 24.798 | 148.3 | 84.4 | 1.806 | -45.68 | -43.578 | - | -52.972 | -52.376 | 76.129 | -58.916 | 53.738 | - | -39.458 | -41.734 | - | -24.659 | -25.151 | - | -27.338 | -29.04 | 29.246 | -27.437 | 24.097 | - | -18.993 | -20.967 | - | -169.7 | 88.5 | 113.3 | -143.8 | -158 | 24 | 82.9 | 42.4 | 66.8 | 132.5 | 102.6 | 38.5 | -119.2 | 54.6 | 79.4 | -93.3 | -107.5 | 2 | 49 | 8.5 | 32.9 | 98.6 | 68.7 | 4.6
2014 | 11 | 4 | 6 | 2 | Pad2a | 8 | 7 | 58.509 | 75.888 | 60.948 | 1.208 | 0.531 | 0.537 | 0.498 | 29.858 | 37.757 | 32.732 | 222.3 | 22.7 | 3.824 | -59.236 | 75.888 | - | -61.004 | -60.717 | -58.797 | -58.509 | -64.923 | -63.452 | - | - | - | -32.683 | 37.757 | - | -33.855 | -33.836 | -31.513 | -29.858 | -34.609 | -32.771 | - | - | - | -95.7 | -29.5 | -52.6 | -69.8 | -84 | -110.7 | 156.9 | -132.5 | 140.8 | 153.5 | 176.6 | 112.5 | -84 | -17.8 | -40.9 | -58.1 | -72.3 | -99 | 145.9 | -120.8 | 129.8 | 141.8 | 165.6 | 101.5
2014 | 10 | 24 | 10 | 1 | Pad1 | 7 | 7 | 58.705 | 75.881 | 67.123 | 1.13 | 0.597 | 0.597 | - | 35.296 | 42.907 | 40.092 | 216.3 | 160.8 | 2.013 | - | - | - | - | -58.705 | - | -75.881 | -71.99 | -65.069 | -68.788 | -69.06 | -60.366 | - | - | - | - | -35.296 | - | -42.173 | -42.069 | -39.338 | -42.028 | -42.907 | -36.833 | 110.3 | 106.6 | 103.3 | 99.1 | 95.2 | 91.1 | -91.3 | -102.5 | -108.9 | -119.1 | -125.8 | -134 | -32.2 | -35.9 | -39.2 | 38.8 | 34.9 | 30.8 | -73 | -84.2 | -90.6 | 98.4 | 91.7 | 83.5
2014 | 11 | 3 | 21 | 2 | Pad2a | 8 | 7 | 26.912 | 75.803 | 28.487 | 2.203 | 0.467 | 0.979 | 0.467 | 26.945 | 35.413 | 28.008 | 207 | 9.8 | 3.444 | -27.737 | 75.803 | - | -27.889 | -27.954 | -28.999 | -26.912 | -30.792 | -29.124 | - | - | - | -27.119 | 35.413 | - | -28.654 | -27.602 | -27.218 | -26.945 | -29.894 | -28.623 | - | - | - | -111 | -44.8 | -67.9 | -85.1 | -99.3 | -126 | 141.6 | -147.8 | 125.5 | 168.8 | 161.3 | 97.2 | -105.5 | -39.3 | -62.4 | -79.6 | -93.8 | -120.5 | 137.3 | -142.3 | 121.2 | 163.3 | 157 | 92.9
2014 | 10 | 25 | 3 | 1 | Pad1 | 12 | 7 | 47.585 | 75.764 | 53.783 | 1.395 | 0.862 | 0.843 | 0.887 | 42.957 | 52.272 | 45.36 | 260 | 124.1 | 1.465 | -50.459 | -53.95 | -47.585 | -49.263 | -48.776 | -75.764 | -50.687 | 54.649 | 52.789 | 58.152 | 60.099 | 49.642 | -45.406 | -49.694 | -43.853 | -45.434 | -42.957 | -46.938 | -43.238 | 49.205 | 47.249 | 51.117 | 52.272 | 44.338 | 154 | 150.3 | 147 | 142.8 | 138.9 | 134.8 | -47.6 | -58.8 | -65.2 | -75.4 | -82.1 | -90.3 | 116.2 | 116 | 112.7 | 108.5 | 104.6 | 100.5 | 36.3 | 25.1 | 18.7 | 8.5 | 1.8 | -0.5
2014 | 11 | 8 | 18 | 2 | Pad2a | 10 | 6 | 19.087 | 75.435 | 27.386 | 2.13 | 0.639 | 0.801 | 0.635 | 16.785 | 45.338 | 21.934 | 47.7 | 47.58 | 2.358 | -21.358 | -21.464 | -36.056 | -19.087 | -19.247 | - | 58.129 | - | 75.435 | 20.729 | 35.628 | -47.101 | -18.666 | -18.58 | -21.425 | -18.177 | -18.835 | - | 36.422 | - | 45.338 | 16.785 | 22.116 | -35.923 | 89.7 | 155.9 | 132.8 | 115.6 | 101.4 | 74.7 | -17.7 | 52.9 | -33.8 | 31.9 | 2 | -62.1 | 66.37 | 132.57 | 109.47 | 92.27 | 78.07 | 51.37 | 2.1 | 29.57 | -9.55 | 8.57 | -5.57 | -37.85
2014 | 10 | 15 | 13 | 1 | Pad1 | 7 | 3 | 46.465 | 74.657 | 48.192 | 1.284 | 0.566 | 0.624 | 0.534 | 28.608 | 38.142 | 30.075 | 86.8 | 166.39 | 2.828 | 74.657 | 63.854 | - | 61.209 | - | 62.82 | -46.465 | -48.196 | -49.915 | - | - | - | 38.142 | 35.674 | - | 33.945 | - | 32.397 | -28.608 | -30.037 | -31.58 | - | - | - | -19.2 | -22.9 | -26.2 | -30.4 | -34.3 | -38.4 | 139.2 | 128 | 121.6 | 111.4 | 104.7 | 96.5 | -1.4 | -5.1 | -8.4 | -12.6 | -16.5 | 12.4 | -85.6 | -96.8 | 90.41 | 80.21 | 73.51 | 65.31
2014 | 10 | 24 | 4 | 1 | Pad1 | 12 | 12 | 24.973 | 74.215 | 36.585 | 2.029 | 0.637 | 0.785 | - | 24.551 | 33.789 | 28.739 | 199.5 | 26.8 | 4.085 | -34.25 | -43.739 | -33.748 | -31.434 | -74.215 | -58.954 | -24.973 | -27.942 | -26.133 | -28.373 | -30.111 | -25.154 | -29.057 | -31.798 | -27.994 | -28.645 | -33.789 | -33.386 | -24.551 | -27.713 | -26.217 | -27.464 | -29.054 | -25.199 | 93.5 | 89.8 | 86.5 | 82.3 | 78.4 | 74.3 | -108.1 | -119.3 | -125.7 | -135.9 | -142.6 | -150.8 | 78.5 | 74.8 | 71.5 | 67.3 | 63.4 | 59.3 | -96.3 | -107.5 | -113.9 | -124.1 | -130.8 | -139
2014 | 10 | 19 | 7 | 1 | Pad1 | 10 | 10 | 45.168 | 74.185 | 51.997 | 1.427 | 0.875 | 0.875 | - | 42.13 | 49.438 | 45.515 | 217.4 | 20.7 | 3.731 | -54.155 | -55.38 | -47.644 | -48.937 | -49.828 | -74.185 | -45.168 | -49.056 | -48.785 | - | - | -46.831 | -46.964 | -49.438 | -43.213 | -45.183 | -45.184 | -47.864 | -42.13 | -45.831 | -45.314 | - | - | -44.028 | 111.4 | 107.7 | 104.4 | 100.2 | 96.3 | 92.2 | -90.2 | -101.4 | -107.8 | -118 | -124.7 | -132.9 | 100.7 | 97 | 93.7 | 89.5 | 85.6 | 81.5 | -80.2 | -91.4 | -97.8 | -108 | -114.7 | -122.9
2014 | 11 | 16 | 7 | 4 | Pad2c | 12 | 12 | 6.145 | 73.975 | 61.132 | 1.21 | 0.916 | 0.92 | - | 35.863 | 70.755 | 60.985 | 223.65 | 70.6 | 1.671 | -68.78 | -73.975 | -34.202 | -67.86 | -72.946 | -71.377 | -67.116 | -6.145 | -70.312 | -64.271 | -65.879 | -70.723 | -63.461 | -70.755 | -35.863 | -63.143 | -68.127 | -61.463 | -61.793 | - | -65.087 | -58.593 | -59.398 | -63.15 | -94.35 | 163.85 | 171.35 | -68.45 | -82.65 | 99.35 | 158.25 | 117.75 | 142.15 | 152.15 | 177.95 | 113.85 | -68.6 | 119 | 143.8 | -42.7 | -56.9 | 54.5 | 113.4 | 72.9 | 97.3 | 126.4 | 133.1 | 69
2014 | 11 | 14 | 15 | 4 | Pad2c | 8 | 5 | 51.947 | 73.906 | 61.712 | 1.21 | 0.608 | 0.61 | 0.606 | 30.338 | 43.459 | 37.639 | 74.7 | 30.81 | 2.316 | -64.406 | - | - | -73.906 | -64.089 | -53.106 | - | 51.947 | 70.585 | -53.052 | - | 57.736 | -41.351 | - | - | -37.144 | -43.459 | -33.992 | - | 30.338 | 39.581 | -32.247 | - | 39.277 | 116.7 | 14.9 | 39.7 | 142.6 | 128.4 | -49.6 | 9.3 | -31.2 | -6.8 | 58.9 | 29 | -35.1 | 96.99 | 3.4 | 19.99 | 122.89 | 108.69 | -38.5 | -2.2 | -20.1 | -0.7 | 39.19 | 9.29 | -24
2014 | 10 | 15 | 18 | 1 | Pad1 | 8 | 0 | 53.782 | 73.744 | 20.894 | 1.115 | 0.725 | - | 0.725 | 43.707 | 51.122 | 15.986 | 296.2 | 147.8 | 1.019 | 73.744 | 69.954 | - | 73.265 | - | 61.654 | 70.575 | 61.962 | 64.103 | - | - | 53.782 | 51.122 | 50.447 | - | 49.916 | - | 45.477 | 45.234 | 47.518 | 50.137 | - | - | 43.707 | 169.8 | 173.5 | 176.8 | 179 | 175.1 | 171 | -11.4 | -22.6 | -29 | -39.2 | -45.9 | -54.1 | 24.9 | 21.2 | 17.9 | 13.7 | 9.8 | 5.7 | 2.3 | -1.8 | -2.4 | 7.7 | 1 | -7.2
2014 | 11 | 9 | 4 | 2 | Pad2a | 10 | 6 | 19.045 | 73.658 | 23.311 | 2.309 | 0.602 | 0.993 | 0.641 | 18.535 | 38.27 | 23.284 | 132.4 | 95.02 | 2.727 | -24.67 | -24.857 | -23.421 | -21.899 | -24.653 | - | 42.583 | - | 43.845 | -20.364 | 19.045 | 73.658 | -24.678 | -24.645 | -23.256 | -22.673 | -24.347 | - | 27.18 | - | 30.848 | -20.106 | 18.535 | 38.27 | 174.4 | -119.4 | -142.5 | -159.7 | -173.9 | 159.4 | 67 | 137.6 | 50.9 | 116.6 | 86.7 | 22.6 | 116.18 | -82.6 | -105.7 | -122.9 | 127.88 | 101.18 | 8.78 | 79.38 | -7.32 | 58.38 | 28.48 | -5.4
2014 | 11 | 9 | 2 | 2 | Pad2a | 10 | 6 | 22.106 | 73.461 | 27.228 | 1.939 | 0.57 | 0.989 | 0.611 | 21.355 | 40.925 | 27.035 | 91.8 | 79.05 | 1.739 | -28.127 | -30.508 | -27.639 | -25.601 | -28.476 | - | 52.745 | - | 73.461 | -23.016 | 22.106 | 67.201 | -28.129 | -29.022 | -27.478 | -26.239 | -28.262 | - | 29.985 | - | 39.427 | -23.079 | 21.355 | 40.925 | 133.8 | -160 | 176.9 | 159.7 | 145.5 | 118.8 | 26.4 | 97 | 10.3 | 76 | 46.1 | -18 | 107.35 | -107.4 | -130.5 | 133.25 | 119.05 | 92.35 | -0.05 | 70.55 | -0.8 | 49.55 | 19.65 | -11.2
2014 | 10 | 19 | 6 | 1 | Pad1 | 10 | 10 | 54.51 | 72.997 | 61.642 | 1.184 | 0.803 | 0.803 | - | 46.313 | 52.779 | 49.473 | 221.8 | 9.9 | 3.186 | -59.236 | -61.573 | -54.51 | -56.158 | -56.846 | -57.102 | -72.997 | -72.494 | -66.908 | - | - | -58.598 | -50.651 | -52.779 | -46.313 | -48.049 | -48.693 | -47.905 | -48.837 | -51.612 | -51.177 | - | - | -48.712 | 115.8 | 112.1 | 108.8 | 104.6 | 100.7 | 96.6 | -85.8 | -97 | -103.4 | -113.6 | -120.3 | -128.5 | 110.9 | 107.2 | 103.9 | 99.7 | 95.8 | 91.7 | -80.8 | -92 | -98.4 | -108.6 | -115.3 | -123.5
2014 | 11 | 14 | 6 | 4 | Pad2c | 11 | 8 | 47.24 | 72.905 | 54.015 | 1.253 | 0.902 | 0.92 | 0.858 | 44.435 | 64.01 | 49.901 | 276 | 67.8 | 1.964 | 67.135 | -56.811 | - | 67.876 | 72.905 | -49.909 | -50.216 | -50.062 | -55.616 | -68.734 | -47.24 | -53.532 | 57.986 | -58.541 | - | 56.333 | 64.01 | -47.939 | -47.101 | -47.342 | -52.96 | -48.813 | -44.435 | -52.077 | -42 | 143.8 | 119 | -16.1 | -30.3 | 151.7 | 149.4 | 170.1 | 165.5 | 99.8 | 129.7 | 166.2 | -14.7 | 116.5 | 91.7 | 1.1 | -3 | 111.2 | 122.1 | 129.6 | 138.2 | 72.5 | 102.4 | 125.7
2014 | 10 | 16 | 1 | 1 | Pad1 | 8 | 3 | 60.018 | 72.841 | 64.923 | 1.13 | 0.923 | 0.921 | 0.924 | 56.671 | 62.888 | 59.82 | 50.6 | 108.31 | 3.231 | -72.841 | -61.912 | - | 62.492 | - | 68.132 | 62.281 | 62.725 | 65.449 | - | - | -60.018 | -62.733 | -58.666 | - | 58.784 | - | 58.995 | 56.671 | 59.328 | 62.888 | - | - | -58.06 | -55.4 | -59.1 | -62.4 | -66.6 | -70.5 | -74.6 | 103 | 91.8 | 85.4 | 75.2 | 68.5 | 60.3 | -31.1 | -34.8 | 31.7 | 27.5 | 23.6 | 19.5 | 0.3 | -7.2 | -13.6 | -23.8 | -30.5 | -38.7
2014 | 10 | 25 | 8 | 1 | Pad1 | 12 | 12 | 49.403 | 72.468 | 56.09 | 1.292 | 0.782 | 0.782 | - | 38.713 | 48.563 | 43.849 | 220 | 23.4 | 4.268 | -56.801 | -58.434 | -50.421 | -52.672 | -49.403 | -72.468 | -53.88 | -56.74 | -53.252 | -58.056 | -60.412 | -50.544 | -44.037 | -46.8 | -40.905 | -42.863 | -38.713 | -48.098 | -40.478 | -45.409 | -42.658 | -46.895 | -48.563 | -40.765 | 114 | 110.3 | 107 | 102.8 | 98.9 | 94.8 | -87.6 | -98.8 | -105.2 | -115.4 | -122.1 | -130.3 | 101.6 | 97.9 | 94.6 | 90.4 | 86.5 | 82.4 | -76.6 | -87.8 | -94.2 | -104.4 | -111.1 | -119.3
2014 | 11 | 3 | 24 | 2 | Pad2a | 8 | 7 | 64.874 | 72.374 | 67.57 | 1.062 | 0.57 | 0.57 | 0.571 | 35.925 | 41.323 | 38.506 | 218 | 18.7 | 3.952 | -65.802 | 72.374 | - | -68.507 | -68.079 | -65.825 | -64.874 | -71.907 | -67.997 | - | - | - | -38.134 | 41.323 | - | -40.096 | -39.777 | -37.195 | -35.925 | -40.413 | -38 | - | - | - | -100 | -33.8 | -56.9 | -74.1 | -88.3 | -115 | 152.6 | -136.8 | 136.5 | 157.8 | 172.3 | 108.2 | -92.9 | -26.7 | -49.8 | -67 | -81.2 | -107.9 | 141 | -129.7 | 124.9 | 150.7 | 160.7 | 96.6
2014 | 11 | 4 | 4 | 2 | Pad2a | 8 | 7 | 52.589 | 72.349 | 54.304 | 1.279 | 0.58 | 0.592 | 0.517 | 29.301 | 37.41 | 32.144 | 224 | 9.7 | 3.374 | -52.663 | 72.349 | - | -54.176 | -53.932 | -52.872 | -52.589 | -58.166 | -55.728 | - | - | - | -32.242 | 37.41 | - | -33.489 | -33.66 | -31.314 | -29.301 | -34.02 | -30.984 | - | - | - | -94 | -27.8 | -50.9 | -68.1 | -82.3 | -109 | 158.6 | -130.8 | 142.5 | 151.8 | 178.3 | 114.2 | -88.9 | -22.7 | -45.8 | -63 | -77.2 | -103.9 | 154 | -125.7 | 137.9 | 146.7 | 173.7 | 109.6
2014 | 11 | 8 | 7 | 2 | Pad2a | 12 | 12 | 48.371 | 72.305 | 58.501 | 1.236 | 0.817 | 0.817 | - | 41.473 | 51.062 | 47.797 | 196.5 | 20 | 3.826 | -57.384 | -72.305 | -48.371 | -57.878 | -58.991 | -58.395 | -55.927 | -62.883 | -57.232 | -57.917 | -58.179 | -56.546 | -47.755 | -50.68 | -41.473 | -49.692 | -50.281 | -47.006 | -46.24 | -51.062 | -47.476 | -47.175 | -47.478 | -47.241 | -121.5 | -55.3 | -78.4 | -95.6 | -109.8 | -136.5 | 131.1 | -158.3 | 115 | 179.3 | 150.8 | 86.7 | -111 | -44.8 | -67.9 | -85.1 | -99.3 | -126 | 121.6 | -147.8 | 105.5 | 168.8 | 141.3 | 77.2
2014 | 11 | 5 | 17 | 2 | Pad2a | 12 | 10 | 2.477 | 72.3 | 19.711 | 4.008 | 0.397 | 0.5 | 0.801 | 2.123 | 26.964 | 9.93 | 123.3 | 12.4 | 4.201 | -9.984 | -22.255 | -36.566 | -72.3 | -29.425 | -7.497 | -5.126 | -6.671 | 7.639 | -2.477 | -4.808 | 11.701 | -7.321 | -11.345 | -16.276 | -26.964 | -12.542 | -6.076 | -5.373 | -6.008 | 7.143 | -2.123 | -5.271 | 8.35 | 165.3 | -128.5 | -151.6 | -168.8 | 177 | 150.3 | 57.9 | 128.5 | 41.8 | 107.5 | 77.6 | 13.5 | 159.5 | -121.9 | -145 | -162.2 | 171.2 | 144.5 | 52.1 | 122.7 | 36 | 101.7 | 71.8 | 7.7
2014 | 10 | 17 | 14 | 1 | Pad1 | 9 | 3 | 11.353 | 72.256 | 12.274 | 1.719 | 0.374 | 0.756 | 0.374 | 8.36 | 30.351 | 9.284 | 137.5 | 113.88 | 2.708 | 39.267 | 55.742 | 52.886 | 52.084 | 72.256 | 69.191 | -11.353 | -12.278 | -13.19 | - | - | - | 15.289 | 19.639 | 19.426 | 20.645 | 30.351 | 22.447 | -8.36 | -9.156 | -10.335 | - | - | - | 31.5 | 27.8 | 24.5 | 20.3 | 16.4 | 12.3 | -170.1 | 178.7 | 172.3 | 162.1 | 155.4 | 147.2 | 2.5 | 0 | -0.3 | -4.5 | 2 | -2.1 | 122.12 | 110.92 | 104.52 | 94.32 | 87.62 | 79.42
2014 | 10 | 15 | 16 | 1 | Pad1 | 8 | 4 | 41.782 | 71.857 | 43.218 | 1.397 | 0.742 | 0.847 | 0.666 | 32.901 | 43.181 | 36.619 | 359.9 | 9.97 | 2.485 | -45.612 | -43.533 | - | -41.782 | - | -41.943 | 44.635 | 71.857 | 66.643 | - | - | 55.46 | -39.383 | -37.058 | - | -35.782 | - | -34.253 | 32.901 | 43.181 | 42.992 | - | - | 39.863 | 106.1 | 109.8 | 113.1 | 117.3 | 121.2 | 125.3 | 52.3 | 41.1 | 34.7 | 24.5 | 17.8 | 9.6 | -76.53 | -80.23 | -83.53 | -87.73 | -91.63 | -95.73 | 21.1 | 9.9 | 3.5 | -2.2 | 0.3 | 3.5
2014 | 10 | 20 | 23 | 1 | Pad1 | 10 | 10 | 8.508 | 71.664 | 30.452 | 2.353 | 0.409 | 0.495 | - | 8.865 | 23.595 | 15.159 | 182.1 | 13.9 | 5.651 | -41.137 | -71.664 | -54.139 | -42.407 | -40.471 | -17.736 | -9.514 | -9.679 | -8.508 | - | - | -9.27 | -18.069 | -20.931 | -23.595 | -20.632 | -18.843 | -12.133 | -9.189 | -9.753 | -8.865 | - | - | -9.58 | 76.1 | 72.4 | 69.1 | 64.9 | 61 | 56.9 | -125.5 | -136.7 | -143.1 | -153.3 | -160 | -168.2 | 66.6 | 62.9 | 59.6 | 55.4 | 51.5 | 47.4 | -121.1 | -132.3 | -138.7 | -148.9 | -155.6 | -163.8
2014 | 11 | 14 | 7 | 4 | Pad2c | 11 | 10 | 57.676 | 71.506 | 63.887 | 1.118 | 0.906 | 0.907 | 0.892 | 51.704 | 67.469 | 57.969 | 249.5 | 51.1 | 2.47 | -66.51 | -71.506 | - | 64.622 | -71.419 | -60.594 | -60.503 | -60.07 | -65.919 | -57.676 | -60.374 | -64.296 | -60.202 | -67.469 | - | 57.613 | -65.542 | -54.244 | -54.467 | -53.86 | -60.333 | -51.704 | -52.782 | -59.091 | -68.5 | 170.3 | 145.5 | -42.6 | -56.8 | 125.2 | 175.9 | 143.6 | 168 | 126.3 | 156.2 | 139.7 | -46.1 | 147.9 | 123.1 | -20.2 | -34.4 | 96.5 | 153.5 | 114.9 | 139.3 | 103.9 | 133.8 | 111
2014 | 10 | 15 | 14 | 1 | Pad1 | 8 | 3 | 35.994 | 71.448 | 41.346 | 1.564 | 0.669 | 0.718 | 0.644 | 26.391 | 36.674 | 29.669 | 33.1 | 48.39 | 3.431 | 52.832 | -43.796 | - | -40.132 | - | -40.112 | 35.994 | 38.134 | 42.957 | - | - | 71.448 | 33.492 | -30.378 | - | -29.806 | - | -28.822 | 26.391 | 28.176 | 30.683 | - | - | 36.674 | -72.9 | -76.6 | -79.9 | -84.1 | -88 | -92.1 | 85.5 | 74.3 | 67.9 | 57.7 | 51 | 42.8 | -28.41 | -32.11 | -35.41 | -39.61 | -43.51 | -47.61 | 29.5 | 18.3 | 11.9 | 1.7 | -0.9 | -2.9
2014 | 10 | 21 | 23 | 1 | Pad1 | 12 | 10 | 4.208 | 71.229 | 6.202 | 5.867 | 0.395 | 0.893 | 0.449 | 4.064 | 28.136 | 5.552 | 279.1 | 39.1 | 4.96 | -6.506 | -6.629 | -5.765 | -6.893 | -5.946 | -7.64 | 71.229 | 12.451 | -7.384 | -4.578 | -6.468 | -4.208 | -6.204 | -5.996 | -5.616 | -6.394 | -5.495 | -5.591 | 28.136 | 9.474 | -5.611 | -4.064 | -6.22 | -4.33 | 173.1 | 169.4 | 166.1 | 161.9 | 158 | 153.9 | -28.5 | -39.7 | -46.1 | -56.3 | -63 | -71.2 | 147.1 | 143.4 | 140.1 | 135.9 | 132 | 127.9 | -15.4 | -26.6 | -33 | -43.2 | -49.9 | -58.1
2014 | 11 | 3 | 15 | 2 | Pad2a | 8 | 5 | 2.868 | 71.167 | 4.22 | 5.21 | 0.194 | 0.786 | 0.239 | 3.001 | 13.839 | 3.442 | 44.9 | 43.43 | 4.505 | -5.062 | -3.918 | - | -3.061 | -2.868 | -6.19 | 71.167 | 10.173 | 6.838 | - | - | - | -4.078 | -3.226 | - | -3.557 | -3.001 | -3.35 | 13.839 | 3.259 | 3.94 | - | - | - | 86.9 | 153.1 | 130 | 112.8 | 98.6 | 71.9 | -20.5 | 50.1 | -36.6 | 29.1 | -0.8 | -64.9 | 61.32 | 127.52 | 104.42 | 87.22 | 73.02 | 46.32 | -2.65 | 24.52 | -18.75 | 3.52 | 1.81 | -47.05
2014 | 10 | 15 | 21 | 1 | Pad1 | 8 | 4 | 32.235 | 70.97 | 56.45 | 1.587 | 0.753 | 0.649 | 0.932 | 29.652 | 40.304 | 36.615 | 230.9 | 173.4 | 3.488 | -70.97 | -68.47 | - | -45.628 | - | -40.731 | 34.513 | 32.307 | 33.016 | - | - | 32.235 | -39.683 | -40.304 | - | -34.499 | - | -31.973 | 30.042 | 29.652 | 32.186 | - | - | 31.259 | 124.9 | 121.2 | 117.9 | 113.7 | 109.8 | 105.7 | -76.7 | -87.9 | -94.3 | -104.5 | -111.2 | -119.4 | 57.7 | 54 | 50.7 | 46.5 | 42.6 | 38.5 | -6 | 6.3 | -0.1 | 0.8 | -5.9 | 0
2014 | 11 | 8 | 24 | 2 | Pad2a | 10 | 5 | 27.089 | 70.934 | 35.413 | 1.758 | 0.703 | 0.91 | 0.703 | 26.463 | 38.079 | 32.219 | 157.4 | 59.92 | 1.351 | -31.839 | -48.67 | -32.16 | -30.806 | -33.591 | - | 40.039 | - | 70.934 | 27.089 | 31.927 | 56.358 | -31.099 | -36.798 | -30.011 | -30.616 | -32.572 | - | 30.305 | - | 38.079 | 26.463 | 26.584 | 37.591 | -160.6 | -94.4 | -117.5 | -134.7 | -148.9 | -175.6 | 92 | 162.6 | 75.9 | 141.6 | 111.7 | 47.6 | 40.3 | -38.4 | -61.5 | 66.2 | 52 | 25.3 | 7.03 | 3.5 | -3.97 | 17.5 | 12.52 | 29.7
2014 | 11 | 4 | 20 | 2 | Pad2a | 10 | 10 | 28.961 | 70.204 | 36.644 | 1.916 | 0.783 | 0.905 | - | 29.263 | 42.113 | 33.367 | 161.2 | 31.9 | 3.452 | -31.65 | -32.007 | -38.807 | -29.782 | -32.642 | -31.491 | -28.961 | -32.788 | -70.204 | - | - | -38.109 | -31.526 | -31.936 | -39.469 | -30.732 | -32.458 | -30.213 | -29.263 | -32.365 | -42.113 | - | - | -33.593 | -156.8 | -90.6 | -113.7 | -130.9 | -145.1 | -171.8 | 95.8 | 166.4 | 79.7 | 145.4 | 115.5 | 51.4 | -138.8 | -72.6 | -95.7 | -112.9 | -127.1 | -153.8 | 81.9 | 152.5 | 65.8 | 131.5 | 101.6 | 37.5
2014 | 11 | 13 | 9 | 4 | Pad2c | 12 | 3 | 28.463 | 70.184 | 31.029 | 1.838 | 0.545 | 0.536 | 0.545 | 12.332 | 35.289 | 16.626 | 37.4 | 26.1 | 0.844 | 35.896 | 43.731 | 52.52 | 31.12 | 36.726 | -31.463 | 32.861 | -29.195 | 33.645 | 70.184 | 28.463 | -32.427 | 21.08 | 24.94 | 30.486 | 16.486 | 21.93 | -16.647 | 17.11 | -14.671 | 19.35 | 35.289 | 12.332 | -18.561 | 79.4 | -22.4 | 2.4 | 105.3 | 91.1 | -86.9 | -28 | -68.5 | -44.1 | 21.6 | -8.3 | -72.4 | 3.4 | -2.88 | 6.22 | 29.3 | 15.1 | -50.03 | -1.26 | -31.63 | -7.23 | 3.08 | -4.48 | -35.53
2014 | 11 | 14 | 4 | 4 | Pad2c | 11 | 10 | 55.849 | 70.119 | 63.412 | 1.116 | 0.925 | 0.919 | 0.986 | 51.864 | 65.504 | 58.306 | 217 | 76 | 1.354 | -61.043 | -65.685 | - | 57.022 | -65.499 | -64.964 | -59.373 | -65.529 | -70.119 | -55.849 | -58.177 | -67.879 | -58.938 | -65.504 | - | 56.203 | -64.362 | -55.392 | -55.579 | -56.52 | -61.712 | -51.864 | -53.179 | -60.011 | -101 | 157.2 | 178 | -75.1 | -89.3 | 92.7 | 151.6 | 111.1 | 135.5 | 158.8 | 171.3 | 107.2 | -42.6 | 139.6 | 119.6 | -16.7 | -30.9 | 75.1 | 134 | 93.5 | 117.9 | 100.4 | 130.3 | 89.6
2014 | 10 | 25 | 9 | 1 | Pad1 | 12 | 12 | 57.785 | 69.897 | 63.54 | 1.1 | 0.536 | 0.536 | - | 30.601 | 38.967 | 34.076 | 247.2 | 51.5 | 2.852 | -63.386 | -68.455 | -61.601 | -63.079 | -57.785 | -63.197 | -60.205 | -66.15 | -61.79 | -67.431 | -69.897 | -59.501 | -34.221 | -36.542 | -33.131 | -33.571 | -30.601 | -32.619 | -31.752 | -35.21 | -32.975 | -37.158 | -38.967 | -32.17 | 141.2 | 137.5 | 134.2 | 130 | 126.1 | 122 | -60.4 | -71.6 | -78 | -88.2 | -94.9 | -103.1 | 112.4 | 108.7 | 105.4 | 101.2 | 97.3 | 93.2 | -37.7 | -48.9 | -55.3 | -65.5 | -72.2 | -80.4
2014 | 11 | 14 | 9 | 4 | Pad2c | 11 | 5 | 57.207 | 69.711 | 63.247 | 1.12 | 0.493 | 0.5 | 0.487 | 25.252 | 37.413 | 31.596 | 249.1 | 44.251 | 1.495 | 64.406 | -67.814 | - | 58.063 | 69.711 | 60.784 | -59.302 | -60.388 | -63.728 | 58.176 | 57.207 | -65.004 | 34.084 | -37.413 | - | 27.587 | 37.251 | 28.954 | -27.727 | -26.938 | -32.192 | 26.369 | 25.252 | -33.709 | -68.9 | 170.7 | 145.9 | -43 | -57.2 | 124.8 | 176.3 | 143.2 | 167.6 | 126.7 | 156.6 | 139.3 | -0.1 | -43.17 | -18.37 | 20 | 5.8 | 17.7 | -48.77 | 36.1 | 60.5 | 0.83 | -29.07 | 32.2
2014 | 11 | 16 | 14 | 4 | Pad2c | 2 | 2 | 64.005 | 68.984 | 66.494 | 1.037 | 0.512 | 0.512 | - | 33.32 | 34.811 | 34.066 | 227.2 | 40.1 | 2.651 | - | - | - | -68.984 | -64.005 | - | - | - | - | - | - | - | - | - | - | -33.32 | -34.811 | - | - | - | - | - | - | - | -90.8 | 167.4 | 167.8 | -64.9 | -79.1 | 102.9 | 161.8 | 121.3 | 145.7 | 148.6 | 178.5 | 117.4 | -71 | 147.1 | 148 | -45.1 | -59.3 | 82.6 | 141.5 | 101 | 125.4 | 128.8 | 158.7 | 97.1
2014 | 11 | 13 | 8 | 4 | Pad2c | 12 | 3 | 29.052 | 68.939 | 46.078 | 1.512 | 0.653 | 0.657 | 0.638 | 15.09 | 45.667 | 30.252 | 63 | 35.26 | 0.972 | -47.777 | 57.637 | 68.939 | -41.077 | -49.378 | 41.894 | 42.757 | 43.149 | 46.504 | 29.052 | 36.464 | 42.385 | -31.477 | 38.801 | 45.667 | -25.463 | -33.818 | 26.781 | 27.908 | 25.917 | 30.4 | 15.09 | 22.322 | 28.111 | 105 | 3.2 | 28 | 130.9 | 116.7 | -61.3 | -2.4 | -42.9 | -18.5 | 47.2 | 17.3 | -46.8 | 41.6 | -2.79 | -0.14 | 67.5 | 53.3 | -14 | 7.05 | 4.4 | 1.6 | 16.2 | 2.27 | 0.5
2014 | 11 | 4 | 21 | 2 | Pad2a | 10 | 9 | 29.061 | 68.381 | 31.618 | 1.937 | 0.753 | 0.979 | 0.608 | 29.02 | 41.579 | 31.13 | 209.7 | 38.1 | 4.186 | -29.962 | 68.381 | -37.019 | -29.116 | -31 | -30.545 | -29.061 | -32.589 | -33.125 | - | - | -32.148 | -29.748 | 41.579 | -37.752 | -29.937 | -30.597 | -29.125 | -29.02 | -31.88 | -31.999 | - | - | -30.109 | -108.3 | -42.1 | -65.2 | -82.4 | -96.6 | -123.3 | 144.3 | -145.1 | 128.2 | 166.1 | 164 | 99.9 | -98.7 | -32.5 | -55.6 | -72.8 | -87 | -113.7 | 115.8 | -135.5 | 99.7 | 156.5 | 135.5 | 71.4
2014 | 10 | 14 | 5 | 1 | Pad1 | 8 | 8 | 39.267 | 68.323 | 46.583 | 1.467 | 0.871 | 0.871 | - | 36.757 | 43.45 | 40.572 | 218.3 | 29 | 2.593 | -68.323 | - | -42.11 | - | -46.045 | -48.846 | -39.267 | -42.427 | -43.374 | - | - | -42.273 | -42.63 | - | -40.65 | - | -43.45 | -39.601 | -36.757 | -40.237 | -41.084 | - | - | -40.166 | 112.3 | 108.6 | 105.3 | 101.1 | 97.2 | 93.1 | -89.3 | -100.5 | -106.9 | -117.1 | -123.8 | -132 | 92.3 | 88.6 | 85.3 | 81.1 | 77.2 | 73.1 | -80.3 | -91.5 | -97.9 | -108.1 | -114.8 | -123
2014 | 11 | 7 | 19 | 2 | Pad2a | 12 | 8 | 4.88 | 68.028 | 8.467 | 3.566 | 0.483 | 0.754 | 0.506 | 4.518 | 32.464 | 6.409 | 22.1 | 21.17 | 4.014 | -18.542 | -4.88 | -5.649 | -5.335 | -7.786 | -8.299 | 9.634 | 21.449 | -8.476 | 68.028 | 62.092 | -8.768 | -10.203 | -4.518 | -4.738 | -5.505 | -5.579 | -5.581 | 7.189 | 11.503 | -7.361 | 30.393 | 32.464 | -7.786 | 64.1 | 130.3 | 107.2 | 90 | 75.8 | 49.1 | -43.3 | 27.3 | -59.4 | 6.3 | -23.6 | -87.7 | 51.91 | 118.11 | 95.01 | 77.81 | 63.61 | 36.91 | -34.32 | 15.11 | -50.42 | 1.99 | -14.62 | -78.72
2014 | 11 | 4 | 10 | 2 | Pad2a | 8 | 8 | 58.544 | 67.881 | 61.333 | 1.107 | 0.447 | 0.447 | - | 25.122 | 29.544 | 27.414 | 199.4 | 10.9 | 4.548 | -59.647 | -67.881 | - | -59.147 | -61.938 | -58.544 | -58.569 | -63.058 | -61.878 | - | - | - | -27.599 | -29.544 | - | -27.381 | -29.19 | -25.911 | -25.122 | -27.293 | -27.27 | - | - | - | -118.6 | -52.4 | -75.5 | -92.7 | -106.9 | -133.6 | 134 | -155.4 | 117.9 | 176.4 | 153.7 | 89.6 | -112.5 | -46.3 | -69.4 | -86.6 | -100.8 | -127.5 | 129.2 | -149.3 | 113.1 | 170.3 | 148.9 | 84.8
2014 | 11 | 14 | 2 | 4 | Pad2c | 11 | 10 | 59.159 | 67.823 | 62.767 | 1.082 | 0.956 | 0.955 | 0.965 | 53.529 | 66.751 | 59.95 | 229.6 | 50.4 | 2.286 | -64.373 | -67.713 | - | 61.547 | -67.823 | -60.4 | -60.079 | -59.912 | -64.968 | -59.159 | -59.606 | -63.641 | -61.563 | -66.751 | - | 59.376 | -66.305 | -57.303 | -57.356 | -57.291 | -62.973 | -53.529 | -54.571 | -61.855 | -88.4 | 169.8 | 165.4 | -62.5 | -76.7 | 105.3 | 164.2 | 123.7 | 148.1 | 146.2 | 176.1 | 119.8 | -50.8 | 152.6 | 127.8 | -24.9 | -39.1 | 92.5 | 151.4 | 110.9 | 135.3 | 108.6 | 138.5 | 107
2014 | 11 | 12 | 15 | 4 | Pad2c | 10 | 7 | 4.925 | 67.636 | 9.509 | 2.834 | 0.345 | 0.557 | 0.345 | 0.539 | 21.454 | 5.294 | 294.6 | 28.5 | 2.154 | 41.798 | -12.13 | - | 67.636 | 62.686 | -11.834 | -9.985 | -4.925 | -10.711 | - | -5.815 | -11.166 | 16.997 | -7.419 | - | 20.908 | 21.454 | -6.635 | -6.021 | -0.539 | -6.934 | - | -2.247 | -7.265 | -23.4 | 125.2 | 100.4 | 2.5 | -11.7 | 170.3 | 130.8 | 171.3 | 146.9 | 81.2 | 111.1 | 175.2 | -9.9 | 111.7 | 86.9 | 3.7 | 0.6 | 155.3 | 117.3 | 157.8 | 133.4 | 67.7 | 97.6 | 161.7
2014 | 10 | 26 | 8 | 1 | Pad1 | 12 | 6 | 2.037 | 67.551 | 20.574 | 1.653 | 0.499 | 0.972 | 0.499 | 1.662 | 34.487 | 20.007 | 140 | 48.1 | 3.464 | 47.535 | 63.634 | 61.615 | 66.549 | 59.957 | 67.551 | -23.069 | -26.677 | -23.541 | -24.931 | -2.037 | -23.187 | 28.333 | 34.487 | 32.156 | 29.597 | 29.123 | 29.272 | -22.235 | -25.817 | -22.849 | -24.705 | -1.662 | -22.775 | 34 | 30.3 | 27 | 22.8 | 18.9 | 14.8 | -167.6 | -178.8 | 174.8 | 164.6 | 157.9 | 149.7 | 9 | 5.3 | 2 | -2.2 | -1.3 | 2.1 | -144.5 | -155.7 | 149.8 | 139.6 | 132.9 | 124.7
2014 | 11 | 7 | 11 | 2 | Pad2a | 9 | 1 | 23.987 | 67.437 | 23.987 | 1.8 | 0.472 | 0.617 | 0.509 | 14.8 | 29.972 | 14.8 | 340.9 | 10.967 | 3.207 | 39.328 | 49.108 | 67.437 | 29.206 | 25.256 | 34.918 | - | 39.402 | 28.562 | - | - | -23.987 | 17.64 | 20.211 | 29.972 | 18.021 | 16.244 | 19.084 | - | 21.656 | 16.642 | - | - | -14.8 | 22.9 | 89.1 | 66 | 48.8 | 34.6 | 7.9 | 84.5 | -13.9 | 100.6 | 34.9 | 64.8 | 128.9 | 14.2 | 7.4 | -3.8 | -4 | -18.2 | -0.8 | -3.27 | 1.8 | -19.37 | 6.24 | -11.44 | -47.67
2014 | 10 | 24 | 16 | 1 | Pad1 | 12 | 6 | 6.765 | 67.422 | 8.452 | 2.032 | 0.368 | 0.77 | 0.368 | 5.305 | 25.815 | 6.504 | 149.4 | 70.6 | 2.746 | 51.557 | 58.609 | 56.892 | 55.807 | 57.239 | 67.422 | -9.07 | -9.364 | -6.878 | -6.765 | -10.471 | -8.166 | 19.416 | 25.815 | 19.908 | 21.684 | 18.96 | 21.994 | -6.665 | -7.046 | -5.305 | -5.454 | -8.351 | -6.204 | 43.4 | 39.7 | 36.4 | 32.2 | 28.3 | 24.2 | -158.2 | -169.4 | -175.8 | 174 | 167.3 | 159.1 | -0.8 | -4.5 | 6.7 | 2.5 | -1.4 | -5.5 | -131.8 | -143 | 140 | 129.8 | 123.1 | 114.9
2014 | 10 | 12 | 1 | 1 | Pad1 | 9 | 9 | 17.379 | 67.155 | 32.303 | 2.079 | 0.611 | 0.85 | - | 18.487 | 37.108 | 27.923 | 205.9 | 32.4 | 3.583 | -29.059 | -29.43 | -26.477 | - | -42.726 | -67.155 | -24.26 | -26.125 | -28.118 | - | - | -17.379 | -28.56 | -29.732 | -28.676 | - | -30.023 | -37.108 | -24.86 | -26.079 | -27.786 | - | - | -18.487 | 99.9 | 96.2 | 92.9 | 88.7 | 84.8 | 80.7 | -101.7 | -112.9 | -119.3 | -129.5 | -136.2 | -144.4 | 81.9 | 78.2 | 74.9 | 70.7 | 66.8 | 62.7 | -87.3 | -98.5 | -104.9 | -115.1 | -121.8 | -130
2014 | 10 | 14 | 10 | 1 | Pad1 | 8 | 7 | 55.262 | 66.742 | 60.365 | 1.1 | 0.448 | 0.454 | 0.406 | 25.449 | 29.244 | 27.391 | 254.5 | 43.7 | 2.863 | -66.742 | - | -57.88 | - | -63.9 | -58.428 | 62.684 | -58.42 | -61.919 | - | - | -55.262 | -29.07 | - | -27.142 | - | -29.244 | -25.685 | 25.449 | -26.346 | -28.63 | - | - | -25.619 | 148.5 | 144.8 | 141.5 | 137.3 | 133.4 | 129.3 | -53.1 | -64.3 | -70.7 | -80.9 | -87.6 | -95.8 | 129.9 | 126.2 | 122.9 | 118.7 | 114.8 | 110.7 | -28 | -39.2 | -45.6 | -55.8 | -62.5 | -70.7
2014 | 11 | 9 | 1 | 2 | Pad2a | 10 | 6 | 35.713 | 66.156 | 43.095 | 1.379 | 0.746 | 0.796 | 0.688 | 30.625 | 42.308 | 34.296 | 133.1 | 163.38 | 1.236 | -36.995 | -54.233 | -52.603 | -37.993 | -40.393 | - | 66.156 | - | 58.329 | -36.353 | 35.713 | 61.064 | -34.553 | -38.503 | -33.44 | -31.437 | -35.133 | - | 37.618 | - | 42.308 | -32.71 | 30.625 | 41.594 | 175.1 | -118.7 | -141.8 | -159 | -173.2 | 160.1 | 67.7 | 138.3 | 51.6 | 117.3 | 87.4 | 23.3 | 89.32 | -41.1 | -64.2 | -81.4 | -95.6 | 74.32 | 2.31 | 52.52 | 11.7 | 31.52 | 1.62 | -6.3
2014 | 11 | 13 | 15 | 4 | Pad2c | 11 | 4 | 44.44 | 66.071 | 52.603 | 1.259 | 0.502 | 0.515 | 0.495 | 20.783 | 35.321 | 27.084 | 112.5 | 90.77 | 1.373 | -51.901 | 47.268 | - | -48 | -66.071 | 49.305 | 50.33 | 58.281 | 61.15 | -44.44 | 46.145 | 54.499 | -27.727 | 26.558 | - | -24.504 | -35.321 | 24.26 | 25.449 | 25.352 | 30.252 | -20.783 | 22.562 | 27.065 | 154.5 | 52.7 | 77.5 | -179.6 | 166.2 | -11.8 | 47.1 | 6.6 | 31 | 96.7 | 66.8 | 2.7 | 115.03 | 13.23 | 38.03 | -128.3 | 126.73 | 3.1 | 7.63 | -6.2 | -8.47 | 57.23 | 27.33 | 3.3
2014 | 10 | 21 | 5 | 1 | Pad1 | 10 | 9 | 24.512 | 66.011 | 27.223 | 2.122 | 0.586 | 0.967 | 0.586 | 24.554 | 38.692 | 26.342 | 265.6 | 39.2 | 2.611 | -27.541 | -29.24 | -24.512 | -25.817 | -26.684 | -27.663 | 66.011 | -31.902 | -26.099 | - | - | -25.549 | -26.704 | -28.771 | -24.554 | -25.617 | -25.615 | -25.252 | 38.692 | -29.325 | -25.811 | - | - | -25.427 | 159.6 | 155.9 | 152.6 | 148.4 | 144.5 | 140.4 | -42 | -53.2 | -59.6 | -69.8 | -76.5 | -84.7 | 134 | 130.3 | 127 | 122.8 | 118.9 | 114.8 | -28.4 | -39.6 | -46 | -56.2 | -62.9 | -71.1
2014 | 10 | 23 | 3 | 1 | Pad1 | 12 | 9 | 13.069 | 65.985 | 17.715 | 2.991 | 0.274 | 0.797 | 0.454 | 12.173 | 18.105 | 14.116 | 286.1 | 31.3 | 3.353 | -17.288 | -22.252 | -16.879 | -16.422 | -16.118 | -18.58 | 65.985 | 20.258 | 19.04 | -19.657 | -19.168 | -13.069 | -13.865 | -15.798 | -13.359 | -13.86 | -12.87 | -13.15 | 18.105 | 15.725 | 14.011 | -15.406 | -16.564 | -12.173 | 179.9 | 176.4 | 173.1 | 168.9 | 165 | 160.9 | -21.5 | -32.7 | -39.1 | -49.3 | -56 | -64.2 | 159.3 | 155.6 | 152.3 | 148.1 | 144.2 | 140.1 | -11 | -22.2 | -28.6 | -38.8 | -45.5 | -53.7
2014 | 10 | 25 | 10 | 1 | Pad1 | 12 | 12 | 55.331 | 65.941 | 60.933 | 1.082 | 0.496 | 0.496 | - | 27.481 | 33.564 | 30.208 | 229.5 | 19.3 | 4.344 | -61.701 | -65.941 | -59.333 | -60.474 | -55.331 | -59.922 | -65.278 | -62.96 | -57.682 | -61.898 | -65.022 | -55.649 | -30.537 | -32.702 | -29.996 | -30.11 | -27.627 | -28.87 | -32.231 | -30.831 | -28.078 | -30.468 | -33.564 | -27.481 | 123.5 | 119.8 | 116.5 | 112.3 | 108.4 | 104.3 | -78.1 | -89.3 | -95.7 | -105.9 | -112.6 | -120.8 | 111.7 | 108 | 104.7 | 100.5 | 96.6 | 92.5 | -70.6 | -81.8 | -88.2 | -98.4 | -105.1 | -113.3
2014 | 10 | 23 | 17 | 1 | Pad1 | 12 | 6 | 6.213 | 65.394 | 10.076 | 2.985 | 0.451 | 0.661 | 0.481 | 5.287 | 28.504 | 6.657 | 276.7 | 80.2 | 2.726 | -20.076 | -11.167 | -6.463 | -7.345 | -6.213 | -9.193 | 65.394 | 59.153 | 31.579 | 15.25 | 16.012 | 15.072 | -9.886 | -6.978 | -5.599 | -6.729 | -5.287 | -5.461 | 24.706 | 28.504 | 17.147 | 8.763 | 10.29 | 7.976 | 170.7 | 167 | 163.7 | 159.5 | 155.6 | 151.5 | -30.9 | -42.1 | -48.5 | -58.7 | -65.4 | -73.6 | 138.9 | 135.2 | 131.9 | 127.7 | 123.8 | 119.7 | -5.5 | 6.3 | -0.1 | -10.3 | -17 | -25.2
2014 | 10 | 12 | 10 | 1 | Pad1 | 4 | 0 | 23.411 | 65.179 | 20.894 | 1.537 | 0.375 | - | 0.469 | 16.58 | 25.919 | 15.986 | 340.9 | 10.386 | 3.091 | - | - | - | - | - | - | 23.411 | 24.983 | 56.031 | - | - | 65.179 | - | - | - | - | - | - | 17.606 | 16.58 | 25.919 | - | - | 19.499 | 125.1 | 128.8 | 132.1 | 136.3 | 140.2 | 144.3 | 33.3 | 22.1 | 15.7 | 5.5 | -1.2 | -9.4 | -98.634 | -102.334 | -105.634 | -109.834 | -113.734 | -117.834 | 20.5 | 9.3 | 2.9 | 1.7 | 3.6 | 0.5
2014 | 10 | 20 | 9 | 1 | Pad1 | 10 | 10 | 51.919 | 64.955 | 56.259 | 1.155 | 0.653 | 0.653 | - | 35.149 | 39.667 | 36.755 | 243.8 | 21.2 | 2.44 | -53.915 | -57.086 | -51.919 | -53.211 | -52.129 | -53.42 | -59.064 | -64.955 | -59.984 | - | - | -56.912 | -37.189 | -38.821 | -35.639 | -36.249 | -35.149 | -35.222 | -35.41 | -39.667 | -38.169 | - | - | -36.029 | 137.8 | 134.1 | 130.8 | 126.6 | 122.7 | 118.6 | -63.8 | -75 | -81.4 | -91.6 | -98.3 | -106.5 | 129.4 | 125.7 | 122.4 | 118.2 | 114.3 | 110.2 | -51 | -62.2 | -68.6 | -78.8 | -85.5 | -93.7
2014 | 10 | 24 | 11 | 1 | Pad1 | 8 | 7 | 54.932 | 64.777 | 60.75 | 1.073 | 0.588 | 0.589 | 0.578 | 32.529 | 37.8 | 35.796 | 225.2 | 112.1 | 1.133 | -60.84 | -64.313 | -59.366 | -60.49 | -54.932 | -60.533 | 57.55 | -64.777 | - | - | - | - | -36.299 | -37.546 | -35.632 | -36.02 | -32.529 | -34.743 | 33.252 | -37.8 | - | - | - | - | 119.2 | 115.5 | 112.2 | 108 | 104.1 | 100 | -82.4 | -93.6 | -100 | -110.2 | -116.9 | -125.1 | 62.7 | 59 | 55.7 | 51.5 | 47.6 | 43.5 | -26.8 | -38 | -44.4 | -54.6 | -61.3 | -69.5
2014 | 11 | 6 | 2 | 2 | Pad2a | 12 | 11 | 16.379 | 64.73 | 26.291 | 2.489 | 0.479 | 0.862 | 0.966 | 17.233 | 31.012 | 22.9 | 140 | 29.4 | 3.846 | -23.73 | -23.117 | -16.379 | -21.472 | -23.478 | -23.365 | -64.73 | -24.626 | -28.363 | -19.111 | -20.831 | 22.844 | -23.65 | -23.046 | -17.233 | -22.549 | -23.394 | -22.084 | -31.012 | -24.192 | -24.239 | -19.187 | -21.308 | 22.069 | -178 | -111.8 | -134.9 | -152.1 | -166.3 | 167 | 74.6 | 145.2 | 58.5 | 124.2 | 94.3 | 30.2 | -164.2 | -98 | -121.1 | -138.3 | -152.5 | 151.4 | 59 | 129.6 | 42.9 | 108.6 | 78.7 | 14.6
2014 | 11 | 15 | 19 | 4 | Pad2c | 12 | 4 | 5.415 | 64.702 | 9.288 | 2.517 | 0.478 | 1 | 0.486 | 7.579 | 23.877 | 9.729 | 77.9 | 57.36 | 2.036 | -10.666 | 64.702 | 5.415 | -8.257 | -9.27 | 29.298 | 41.041 | 35.465 | 36.755 | -8.96 | 8.514 | 50.103 | -10.65 | 22.554 | 8.628 | -9.326 | -9.963 | 19.023 | 23.877 | 7.579 | 22.677 | -8.978 | 7.69 | 22.914 | 119.9 | 18.1 | 42.9 | 145.8 | 131.6 | -46.4 | 12.5 | -28 | -3.6 | 62.1 | 32.2 | -31.9 | 95.74 | 2.07 | 18.74 | 121.64 | 107.44 | -13.2 | 1.03 | -2.7 | -1.4 | 37.94 | 8.04 | 1.3
2014 | 10 | 14 | 14 | 1 | Pad1 | 9 | 4 | 9.925 | 64.548 | 12.539 | 2.51 | 0.376 | 0.709 | 0.399 | 6.336 | 19.716 | 8.895 | 299.4 | 78.55 | 1.718 | -14.523 | -11.734 | -9.925 | - | - | -13.976 | 64.548 | 41.053 | 36.734 | - | 16.81 | 22.14 | -9.529 | -8.502 | -8.766 | - | - | -8.782 | 19.716 | 18.89 | 14.878 | - | 6.336 | 12.505 | 166.6 | 170.3 | 173.6 | 177.8 | 178.3 | 174.2 | -8.2 | -19.4 | -25.8 | -36 | -42.7 | -50.9 | -46.45 | -50.15 | -53.45 | -57.65 | -61.55 | -65.65 | -4.2 | 10.1 | 3.7 | 1.4 | -1.1 | -9.3
2014 | 11 | 11 | 11 | 4 | Pad2c | 12 | 5 | 14.159 | 64.054 | 22.881 | 2.003 | 0.337 | 0.514 | 0.37 | 7.531 | 21.734 | 11.768 | 54.6 | 37.6 | 3.382 | -21.141 | 64.054 | 18.436 | -39.434 | -22.906 | -14.159 | 57.826 | 20.823 | 26.056 | 29.8 | 52.299 | -16.767 | -10.755 | 16.257 | 9.05 | -17.307 | -13.46 | -7.531 | 16.669 | 10.744 | 12.314 | 12.964 | 21.734 | -9.79 | 96.6 | -5.2 | 19.6 | 122.5 | 108.3 | -69.7 | -10.8 | -51.3 | -26.9 | 38.8 | 8.9 | -55.2 | 83.5 | -4.8 | 6.5 | 109.4 | 95.2 | -45.2 | -0.49 | -26.8 | -2.4 | 25.7 | -0.63 | -30.7
2014 | 11 | 11 | 3 | 4 | Pad2c | 12 | 5 | 2.32 | 63.553 | 14.394 | 2.244 | 0.381 | 0.516 | 0.386 | 2.929 | 26.109 | 7.657 | 62.3 | 50.7 | 1.573 | -58.065 | 48.046 | 54.749 | -2.32 | -4.731 | -3.769 | 41.702 | 6.225 | 11.155 | 63.553 | 42.386 | -3.087 | -24.612 | 17.077 | 17.85 | -3.298 | -4.164 | -2.929 | 16.347 | 4.141 | 6.408 | 26.109 | 15.505 | -3.284 | 104.3 | 2.5 | 27.3 | 130.2 | 116 | -62 | -3.1 | -43.6 | -19.2 | 46.5 | 16.6 | -47.5 | 69.52 | -1.24 | -7.48 | 95.42 | 81.22 | -46.08 | -0.71 | -27.68 | -3.28 | 11.72 | 0.19 | -31.58
2014 | 11 | 9 | 5 | 2 | Pad2a | 10 | 5 | 18.1 | 63.358 | 24.242 | 2 | 0.569 | 0.935 | 0.719 | 18.256 | 34.065 | 22.699 | 205.6 | 166.2 | 2.754 | -28.419 | 63.358 | 51.796 | 25.098 | -27.928 | - | -25.268 | - | 27.671 | -21.496 | -18.1 | 27.678 | -25.833 | 34.065 | 31.498 | 24.187 | -25.816 | - | -22.434 | - | 25.428 | -21.154 | -18.256 | 25.45 | -112.4 | -46.2 | -69.3 | -86.5 | -100.7 | -127.4 | 140.2 | -149.2 | 124.1 | 170.2 | 159.9 | 95.8 | -45.8 | -11.7 | -2.7 | -19.9 | -34.1 | -60.8 | 40.6 | -82.6 | 24.5 | 90.2 | 60.3 | -3.8
2014 | 10 | 10 | 22 | 1 | Pad1 | 6 | 4 | 2.487 | 63.354 | 22.423 | 3.375 | 0.335 | 0.449 | 0.817 | 7.464 | 21.224 | 12.364 | 160 | 13.4 | 3.701 | - | -63.354 | -16.156 | 11.617 | - | 11.336 | - | - | -2.487 | - | - | -7.696 | - | -21.224 | -9.108 | 9.773 | - | 8.974 | - | - | -11.66 | - | - | -7.464 | 54 | 50.3 | 47 | 42.8 | 38.9 | 34.8 | -147.6 | -158.8 | -165.2 | -175.4 | 177.9 | 169.7 | 48.1 | 44.4 | 41.1 | 36.9 | 33 | 28.9 | -140.1 | -151.3 | -157.7 | -167.9 | 172 | 163.8
2014 | 11 | 13 | 3 | 4 | Pad2c | 12 | 11 | 14.596 | 63.129 | 34.168 | 1.872 | 0.782 | 0.878 | 0.957 | 13.883 | 44.035 | 30.208 | 161 | 16 | 3.253 | -30.542 | -37.458 | -45.597 | -26.147 | -32.556 | 28.829 | -28.579 | -43.782 | -63.129 | -14.596 | -22.947 | -30.519 | -30.451 | -36.478 | -44.035 | -27.381 | -33.551 | 27.581 | -27.106 | -30.716 | -37.384 | -13.883 | -21.796 | -29.506 | -157 | 101.2 | 126 | -131.1 | -145.3 | 36.7 | 95.6 | 55.1 | 79.5 | 145.2 | 115.3 | 51.2 | -149.3 | 92.9 | 117.7 | -123.4 | -137.6 | 28.4 | 87.3 | 46.8 | 71.2 | 136.9 | 107 | 42.9
2014 | 10 | 15 | 9 | 1 | Pad1 | 8 | 8 | 49.184 | 63.12 | 56.18 | 1.124 | 0.492 | 0.492 | - | 22.502 | 31.394 | 27.646 | 242.6 | 24.6 | 3.053 | -55.574 | -54.54 | - | -50.971 | - | - | -58.066 | -63.12 | -62.491 | - | -49.184 | -55.494 | -28.908 | -27.12 | - | -26.6 | - | - | -26.968 | -29.664 | -31.394 | - | -22.502 | -28.011 | 136.6 | 132.9 | 129.6 | 125.4 | 121.5 | 117.4 | -65 | -76.2 | -82.6 | -92.8 | -99.5 | -107.7 | 124.7 | 121 | 117.7 | 113.5 | 109.6 | 105.5 | -52.3 | -63.5 | -69.9 | -80.1 | -86.8 | -95
2014 | 11 | 4 | 3 | 2 | Pad2a | 8 | 7 | 56.381 | 63.084 | 58.005 | 1.076 | 0.579 | 0.577 | 0.589 | 31.145 | 37.159 | 33.489 | 224.3 | 22.9 | 3.629 | -56.405 | 63.084 | - | -58.387 | -57.963 | -56.381 | -56.451 | -61.843 | -58.604 | - | - | - | -33.38 | 37.159 | - | -34.914 | -34.825 | -32.606 | -31.145 | -35.535 | -32.016 | - | - | - | -93.7 | -27.5 | -50.6 | -67.8 | -82 | -108.7 | 158.9 | -130.5 | 142.8 | 151.5 | 178.6 | 114.5 | -84.2 | -18 | -41.1 | -58.3 | -72.5 | -99.2 | 145.5 | -121 | 129.4 | 142 | 165.2 | 101.1
2014 | 10 | 12 | 2 | 1 | Pad1 | 9 | 9 | 7.677 | 62.926 | 21.591 | 2.915 | 0.449 | 0.804 | - | 9.14 | 28.266 | 17.947 | 205.7 | 18.1 | 4.647 | -18.912 | -18.691 | -15.772 | - | -20.271 | -62.926 | -15.082 | -16.734 | -18.25 | - | - | -7.677 | -18.72 | -19.198 | -18.163 | - | -17.163 | -28.266 | -15.827 | -16.875 | -18.176 | - | - | -9.14 | 99.7 | 96 | 92.7 | 88.5 | 84.6 | 80.5 | -101.9 | -113.1 | -119.5 | -129.7 | -136.4 | -144.6 | 93.1 | 89.4 | 86.1 | 81.9 | 78 | 73.9 | -90.4 | -101.6 | -108 | -118.2 | -124.9 | -133.1
2014 | 10 | 19 | 9 | 1 | Pad1 | 10 | 10 | 56.408 | 62.862 | 58.79 | 1.069 | 0.611 | 0.611 | - | 33.828 | 38.863 | 35.916 | 220.6 | 20.2 | 2.859 | -60.81 | -62.862 | -56.685 | -57.991 | -57.63 | -58.973 | -56.408 | -59.971 | -60.048 | - | - | -56.523 | -38.271 | -38.863 | -35.363 | -35.958 | -35.729 | -35.451 | -33.828 | -35.703 | -35.666 | - | - | -34.329 | 114.6 | 110.9 | 107.6 | 103.4 | 99.5 | 95.4 | -87 | -98.2 | -104.6 | -114.8 | -121.5 | -129.7 | 105.1 | 101.4 | 98.1 | 93.9 | 90 | 85.9 | -76.3 | -87.5 | -93.9 | -104.1 | -110.8 | -119
2014 | 10 | 23 | 10 | 1 | Pad1 | 12 | 12 | 51.547 | 62.809 | 56.86 | 1.105 | 0.558 | 0.558 | - | 28.456 | 35.061 | 31.717 | 204.4 | 41 | 3.109 | -60.924 | -62.809 | -56.883 | -57.014 | -55.784 | -57.217 | -51.969 | -56.72 | -55.225 | -57.656 | -58.571 | -51.547 | -34.014 | -35.061 | -31.943 | -31.956 | -31.413 | -30.838 | -28.456 | -31.464 | -30.372 | -32.061 | -34.123 | -28.907 | 98.4 | 94.7 | 91.4 | 87.2 | 83.3 | 79.2 | -103.2 | -114.4 | -120.8 | -131 | -137.7 | -145.9 | 74.3 | 70.6 | 67.3 | 63.1 | 59.2 | 55.1 | -86.3 | -97.5 | -103.9 | -114.1 | -120.8 | -129
2014 | 10 | 15 | 4 | 1 | Pad1 | 10 | 6 | 32.358 | 62.744 | 45.666 | 1.403 | 0.913 | 0.907 | 0.936 | 31.87 | 44.895 | 41.438 | 248.7 | 99.9 | 2.809 | -42.607 | -43.117 | -41.246 | -41.903 | - | -62.744 | 45.853 | 47.964 | 47.151 | - | 32.358 | -42.378 | -40.917 | -41.579 | -41.263 | -40.632 | - | -42.932 | 41.625 | 43.759 | 44.895 | - | 31.87 | -41.304 | 142.7 | 139 | 135.7 | 131.5 | 127.6 | 123.5 | -58.9 | -70.1 | -76.5 | -86.7 | -93.4 | -101.6 | 108.6 | 104.9 | 101.6 | 97.4 | 93.5 | 89.4 | -1.5 | -4.3 | -10.7 | -20.9 | -27.6 | -35.8
2014 | 10 | 19 | 13 | 1 | Pad1 | 10 | 4 | 6.213 | 62.523 | 7.584 | 2.535 | 0.347 | 0.807 | 0.396 | 4.78 | 22.626 | 6.117 | 80.9 | 77.84 | 3.078 | 62.523 | 53.332 | 37.602 | 26.907 | 21.817 | 14.112 | -8.338 | -7.905 | -6.213 | - | - | -7.88 | 22.626 | 16.096 | 14.463 | 12.525 | 11.323 | 8.522 | -6.807 | -6.212 | -4.78 | - | - | -6.67 | -25.1 | -28.8 | -32.1 | -36.3 | -40.2 | -44.3 | 133.3 | 122.1 | 115.7 | 105.5 | 98.8 | 90.6 | -0.2 | -3.9 | 2.3 | -1.9 | -5.8 | -9.9 | 89.86 | 78.66 | 72.26 | 62.06 | 55.36 | 47.16
2014 | 11 | 14 | 5 | 4 | Pad2c | 11 | 9 | 49.58 | 62.397 | 56.888 | 1.088 | 0.949 | 0.94 | 0.978 | 46.893 | 62.093 | 53.589 | 248.5 | 62 | 1.33 | -57.061 | -60.814 | - | 56.422 | 62.397 | -56.608 | -55.494 | -57.764 | -61.502 | -49.58 | -52.49 | -60.676 | -55.72 | -62.093 | - | 54.666 | 61.518 | -51.879 | -50.901 | -51.915 | -57.105 | -46.893 | -49.076 | -56.717 | -69.5 | 171.3 | 146.5 | -43.6 | -57.8 | 124.2 | 176.9 | 142.6 | 167 | 127.3 | 157.2 | 138.7 | -34.5 | 136.3 | 111.5 | -8.6 | -22.8 | 97.2 | 141.9 | 115.6 | 140 | 92.3 | 122.2 | 111.7
2014 | 10 | 22 | 10 | 1 | Pad1 | 7 | 6 | 18.619 | 62.075 | 20.123 | 2.377 | 0.308 | 0.655 | 0.308 | 11.821 | 19.1 | 13.178 | 153.4 | 35.2 | 4.569 | - | - | - | - | 62.075 | - | -18.65 | -20.555 | -19.077 | -20.56 | -23.279 | -18.619 | - | - | - | - | 19.1 | - | -12.06 | -13.507 | -11.821 | -13.253 | -15.859 | -12.568 | 47.4 | 43.7 | 40.4 | 36.2 | 32.3 | 28.2 | -154.2 | -165.4 | -171.8 | 178 | 171.3 | 163.1 | 26.7 | 23 | 19.7 | 15.5 | 11.6 | 7.5 | -139.7 | -150.9 | -157.3 | 157.3 | 150.6 | 142.4
2014 | 10 | 11 | 10 | 1 | Pad1 | 5 | 1 | 47.536 | 61.861 | 53.826 | 1.114 | 0.387 | 0.34 | 0.399 | 18.293 | 23.884 | 18.293 | 188.7 | 170.6 | 1.721 | - | 57.138 | 47.536 | - | - | 57.306 | - | - | 61.861 | - | - | -53.826 | - | 23.532 | 18.937 | - | - | 22.891 | - | - | 23.884 | - | - | -18.293 | 82.7 | 79 | 75.7 | 71.5 | 67.6 | 63.5 | -118.9 | -130.1 | -136.5 | -146.7 | -153.4 | -161.6 | 25.1 | 21.4 | 18.1 | 13.9 | 10 | 5.9 | -5.9 | -17.1 | -23.5 | -33.7 | -40.4 | -48.6
2014 | 10 | 26 | 5 | 1 | Pad1 | 12 | 6 | 2.519 | 61.754 | 28.891 | 1.704 | 0.574 | 0.801 | 0.575 | 1.838 | 37.553 | 23.155 | 295.9 | 6.854 | 1.751 | -32.423 | -32.467 | -27.336 | -26.055 | -25.544 | -29.519 | 40.041 | 49.961 | 55.921 | 61.754 | 2.519 | 51.27 | -23.69 | -25.634 | -22.187 | -22.909 | -21.626 | -22.885 | 23.809 | 28.49 | 29.734 | 37.553 | 1.838 | 29.03 | 170.1 | 173.8 | 177.1 | 178.7 | 174.8 | 170.7 | -11.7 | -22.9 | -29.3 | -39.5 | -46.2 | -54.4 | 62.2 | 58.5 | 55.2 | 51 | 47.1 | 43 | 5.3 | -5.9 | 7.3 | -2.9 | -1.2 | 6
2014 | 11 | 12 | 10 | 4 | Pad2c | 12 | 6 | 6.531 | 61.684 | 10.282 | 2.617 | 0.336 | 0.499 | 0.357 | 4.393 | 22.278 | 5.126 | 49.2 | 24.12 | 3.168 | -11.315 | 59.313 | 10.293 | -6.531 | -7.113 | -8.559 | 54.361 | -19.955 | 22.223 | 13.294 | 61.684 | -8.215 | -5.457 | 19.079 | 4.393 | -4.585 | -4.741 | -4.633 | 17.501 | -6.783 | 10.792 | 4.905 | 22.278 | -4.558 | 91.2 | -10.6 | 14.2 | 117.1 | 102.9 | -75.1 | -16.2 | -56.7 | -32.3 | 33.4 | 3.5 | -60.6 | 77.05 | -0.63 | 0.05 | 102.95 | 88.75 | -65.13 | -6.23 | -46.73 | -22.33 | 19.25 | 0.46 | -50.63
2014 | 10 | 20 | 14 | 1 | Pad1 | 9 | 3 | 2.511 | 60.358 | 4.052 | 1.653 | 0.357 | 0.835 | 0.357 | 2.197 | 23.078 | 3.384 | 137.3 | 72.6 | 4.044 | 41.881 | 53.24 | 56.348 | 51.716 | 52.924 | 60.358 | -5.245 | -4.399 | -2.511 | - | - | - | 14.604 | 23.078 | 18.794 | 17.039 | 19.951 | 19.359 | -4.141 | -3.815 | -2.197 | - | - | - | 31.3 | 27.6 | 24.3 | 20.1 | 16.2 | 12.1 | -170.3 | 178.5 | 172.1 | 161.9 | 155.2 | 147 | -3 | -0.4 | 1.3 | -1.4 | 2 | 0.7 | -132 | -143.2 | 137.8 | 127.6 | 120.9 | 112.7
2014 | 11 | 6 | 5 | 2 | Pad2a | 12 | 7 | 8.786 | 60.308 | 14.821 | 1.995 | 0.491 | 0.861 | 0.491 | 8.287 | 31.081 | 12.869 | 32.7 | 30.83 | 2.323 | -13.963 | -13.229 | -8.786 | -11.472 | -12.906 | -26.236 | 60.308 | 55.694 | 45.861 | 40.146 | 56.972 | -17.158 | -12.94 | -12.913 | -8.287 | -12.26 | -12.425 | -16.533 | 27.754 | 24.914 | 21.925 | 21.483 | 31.081 | -14.728 | 74.7 | 140.9 | 117.8 | 100.6 | 86.4 | 59.7 | -32.7 | 37.9 | -48.8 | 16.9 | -13 | -77.1 | 65.12 | 131.32 | 108.22 | 91.02 | 76.82 | 50.12 | -11.45 | 28.32 | -27.55 | 7.32 | -0.73 | -55.85
2014 | 10 | 25 | 20 | 1 | Pad1 | 12 | 6 | 2.169 | 60.084 | 10.714 | 2.97 | 0.471 | 0.991 | 0.613 | 2.112 | 26.814 | 10.75 | 96.5 | 16.6 | 3.561 | 60.084 | 45.424 | 28.834 | 15.983 | 13.009 | 15.126 | -12.655 | -14.403 | -10.371 | -12.227 | -2.169 | -12.457 | 26.814 | 22.911 | 18.017 | 14.85 | 12.939 | 13.844 | -12.31 | -14.25 | -10.768 | -12.538 | -2.112 | -12.524 | -9.5 | -13.2 | -16.5 | -20.7 | -24.6 | -28.7 | 148.9 | 137.7 | 131.3 | 121.1 | 114.4 | 106.2 | -0.2 | -3.9 | -7.2 | -11.4 | -15.3 | -19.4 | 141.6 | 130.4 | 124 | 113.8 | 107.1 | 98.9
2014 | 11 | 3 | 8 | 2 | Pad2a | 9 | 6 | 3.236 | 60.037 | 15.714 | 2.872 | 0.425 | 0.659 | 0.444 | 5.012 | 25.32 | 10.775 | 38.9 | 75.5 | 4.436 | -27.13 | -7.781 | -3.236 | -7.33 | -11.791 | -37.016 | 21.972 | 60.037 | 11.866 | - | - | - | -19.57 | -7.554 | -5.012 | -8.036 | -8.566 | -15.915 | 8.201 | 25.32 | 8.147 | - | - | - | 80.9 | 147.1 | 124 | 106.8 | 92.6 | 65.9 | -26.5 | 44.1 | -42.6 | 23.1 | -6.8 | -70.9 | 53.9 | 120.1 | 97 | 79.8 | 65.6 | 38.9 | 2.3 | 17.1 | 5.9 | -1.7 | -0.7 | -22.4
2014 | 10 | 14 | 9 | 1 | Pad1 | 8 | 8 | 51.995 | 59.91 | 55.642 | 1.077 | 0.522 | 0.522 | - | 27.431 | 31.459 | 29.05 | 236.5 | 37.6 | 3.336 | -56.947 | - | -53.962 | - | -59.91 | -55.336 | -58.145 | -52.948 | -55.892 | - | - | -51.995 | -29.895 | - | -29.208 | - | -31.459 | -27.781 | -28.972 | -27.731 | -29.926 | - | - | -27.431 | 130.5 | 126.8 | 123.5 | 119.3 | 115.4 | 111.3 | -71.1 | -82.3 | -88.7 | -98.9 | -105.6 | -113.8 | 106.7 | 103 | 99.7 | 95.5 | 91.6 | 87.5 | -57.3 | -68.5 | -74.9 | -85.1 | -91.8 | -100
2014 | 10 | 13 | 22 | 1 | Pad1 | 8 | 8 | 21.922 | 59.666 | 29.238 | 2.041 | 0.563 | 0.88 | - | 22.052 | 33.602 | 26.11 | 209.9 | 14.2 | 4.389 | -25.185 | - | -22.825 | - | -29.71 | -59.666 | -21.922 | -23.915 | -25.968 | - | - | -24.715 | -25.334 | - | -25.321 | - | -27.608 | -33.602 | -22.052 | -24.151 | -26.059 | - | - | -24.758 | 103.9 | 100.2 | 96.9 | 92.7 | 88.8 | 84.7 | -97.7 | -108.9 | -115.3 | -125.5 | -132.2 | -140.4 | 96.7 | 93 | 89.7 | 85.5 | 81.6 | 77.5 | -90.7 | -101.9 | -108.3 | -118.5 | -125.2 | -133.4
2014 | 10 | 22 | 1 | 1 | Pad1 | 12 | 6 | 4.923 | 59.598 | 7.538 | 3.615 | 0.403 | 0.836 | 0.482 | 5.385 | 21.241 | 6.473 | 300.7 | 4.767 | 3.265 | -7.811 | -6.272 | -4.923 | -5.777 | -7.322 | -13.122 | 18.424 | 13.314 | 9.266 | 13.716 | 38.315 | 59.598 | -7.113 | -6.335 | -5.385 | -6.257 | -6.143 | -7.603 | 8.819 | 9.195 | 6.189 | 9.99 | 18.172 | 21.241 | 165.3 | 169 | 172.3 | 176.5 | 179.6 | 175.5 | -6.9 | -18.1 | -24.5 | -34.7 | -41.4 | -49.6 | -96.42 | 96.1 | 92.8 | 88.6 | 84.7 | 80.6 | -11.6 | 7.1 | 0.7 | -1.5 | -8.2 | 3.7
2014 | 11 | 5 | 8 | 2 | Pad2a | 10 | 6 | 39.897 | 59.333 | 45.819 | 1.271 | 0.671 | 0.676 | 0.664 | 28.15 | 33.426 | 30.951 | 207 | 179.97 | 2.099 | -42.594 | 59.333 | -42.394 | -53.4 | -53.904 | -39.897 | 40.379 | -42.723 | 47.737 | - | - | 44.526 | -30.17 | 33.34 | -28.15 | -33.426 | -33.155 | -29.174 | 29.268 | -31.631 | 33.367 | - | - | 31.55 | -111 | -44.8 | -67.9 | -85.1 | -99.3 | -126 | 141.6 | -147.8 | 125.5 | 168.8 | 161.3 | 97.2 | -78.9 | -12.7 | -35.8 | -53 | -67.2 | 86.07 | 5.86 | 64.27 | -10.24 | 43.27 | 13.37 | -16.8
2014 | 10 | 26 | 7 | 1 | Pad1 | 12 | 7 | 2.295 | 59.223 | 22.734 | 1.85 | 0.668 | 0.967 | 0.697 | 1.911 | 35.435 | 21.987 | 171.2 | 93.9 | 1.964 | 59.223 | 54.842 | 41.672 | 40.898 | 28.461 | -31.883 | -24.148 | -27.212 | -23.673 | -26.026 | -2.295 | -23.904 | 34.342 | 35.435 | 30.523 | 31.091 | 25.604 | -27.955 | -23.579 | -26.901 | -23.567 | -26.056 | -1.911 | -23.941 | 65.2 | 61.5 | 58.2 | 54 | 50.1 | 46 | -136.4 | -147.6 | -154 | -164.2 | -170.9 | -179.1 | -13.8 | -17.5 | -20.8 | -25 | -28.9 | 30.7 | -121.5 | -132.7 | 127 | 116.8 | 110.1 | 101.9
2014 | 10 | 24 | 9 | 1 | Pad1 | 12 | 11 | 48.089 | 58.962 | 54.256 | 1.08 | 0.663 | 0.668 | 0.609 | 31.895 | 40.735 | 36.258 | 263 | 128.15 | 1.447 | -58.182 | -58.962 | -53.069 | -53.219 | -48.089 | -54.337 | 58.099 | -55.085 | -53.01 | -56.859 | -57.375 | -48.63 | -35.977 | -37.62 | -34.202 | -34.933 | -31.895 | -34.5 | 35.379 | -37.705 | -36.956 | -39.736 | -40.735 | -34.578 | 157 | 153.3 | 150 | 145.8 | 141.9 | 137.8 | -44.6 | -55.8 | -62.2 | -72.4 | -79.1 | -87.3 | -42.27 | -45.97 | -49.27 | -53.47 | -57.37 | -61.47 | -24 | -35.2 | -41.6 | -51.8 | -58.5 | 61.45
2014 | 10 | 12 | 3 | 1 | Pad1 | 9 | 9 | 16.929 | 58.612 | 28.871 | 2.03 | 0.563 | 0.895 | - | 18.039 | 32.986 | 26.328 | 203.9 | 16.4 | 5.045 | -27.444 | -27.699 | -25.28 | - | -26.918 | -58.612 | -23.837 | -25.59 | -27.533 | - | - | -16.929 | -27.201 | -28.07 | -27.562 | - | -25.762 | -32.986 | -24.355 | -25.586 | -27.387 | - | - | -18.039 | 97.9 | 94.2 | 90.9 | 86.7 | 82.8 | 78.7 | -103.7 | -114.9 | -121.3 | -131.5 | -138.2 | -146.4 | 91.6 | 87.9 | 84.6 | 80.4 | 76.5 | 72.4 | -93.6 | -104.8 | -111.2 | -121.4 | -128.1 | -136.3
2014 | 10 | 20 | 3 | 1 | Pad1 | 10 | 7 | 28.793 | 58.585 | 36.979 | 1.381 | 0.668 | 0.747 | 0.59 | 26.077 | 33.902 | 27.632 | 253.5 | 75.6 | 1.913 | -46.75 | -41.915 | -34.625 | -35.754 | -34.134 | -36.881 | 55.911 | 58.585 | 50.863 | - | - | -28.793 | -28.214 | -30.114 | -26.077 | -27.582 | -27.343 | -27.385 | 32.521 | 33.902 | 31.114 | - | - | -26.707 | 147.5 | 143.8 | 140.5 | 136.3 | 132.4 | 128.3 | -54.1 | -65.3 | -71.7 | -81.9 | -88.6 | -96.8 | 114 | 110.3 | 107 | 102.8 | 98.9 | 94.8 | -12 | -23.2 | -29.6 | -39.8 | -46.5 | -54.7
2014 | 11 | 6 | 6 | 2 | Pad2a | 12 | 8 | 5.184 | 58.47 | 9.746 | 2.87 | 0.48 | 0.98 | 0.497 | 6.325 | 28.121 | 9.98 | 85 | 73.36 | 1.78 | -11.038 | -11.868 | -5.184 | -9.699 | -10.771 | -11.773 | 46.714 | -11.305 | 58.47 | -6.332 | 18.161 | 43.174 | -11.15 | -11.827 | -6.325 | -10.793 | -10.847 | -10.611 | 18.63 | -10.966 | 28.121 | -7.32 | 11.495 | 24.532 | 127 | -166.8 | 170.1 | 152.9 | 138.7 | 112 | 19.6 | 90.2 | 3.5 | 69.2 | 39.3 | -24.8 | 94.14 | -126.3 | 137.24 | 120.04 | 105.84 | 79.14 | -2.7 | 57.34 | 1 | 36.34 | 6.44 | 0.1
2014 | 10 | 20 | 24 | 1 | Pad1 | 10 | 10 | 3.726 | 58.441 | 18.777 | 3.112 | 0.376 | 0.502 | - | 4.073 | 21.997 | 9.506 | 184.2 | 10.9 | 6 | -15.536 | -29.467 | -20.699 | -16.224 | -58.441 | -28.405 | -5.239 | -5.073 | -3.726 | - | - | -4.956 | -8.628 | -11.781 | -11.261 | -9.829 | -21.997 | -11.986 | -4.982 | -5.163 | -4.073 | - | - | -5.362 | 78.2 | 74.5 | 71.2 | 67 | 63.1 | 59 | -123.4 | -134.6 | -141 | -151.2 | -157.9 | -166.1 | 72.9 | 69.2 | 65.9 | 61.7 | 57.8 | 53.7 | -117.8 | -129 | -135.4 | -145.6 | -152.3 | -160.5
2014 | 10 | 19 | 1 | 1 | Pad1 | 10 | 10 | 31.802 | 58.414 | 37.865 | 1.543 | 0.88 | 0.898 | - | 31.812 | 37.361 | 34.021 | 261 | 34.4 | 2.121 | -37.357 | -39.269 | -33.947 | -35.287 | -38.062 | -36.077 | -58.414 | -35.916 | -32.523 | - | - | -31.802 | -35.818 | -37.224 | -31.974 | -33.055 | -35.519 | -32.36 | -37.361 | -33.159 | -31.929 | - | - | -31.812 | 155 | 151.3 | 148 | 143.8 | 139.9 | 135.8 | -46.6 | -57.8 | -64.2 | -74.4 | -81.1 | -89.3 | 134 | 130.3 | 127 | 122.8 | 118.9 | 114.8 | -33.2 | -44.4 | -50.8 | -61 | -67.7 | -75.9
2014 | 10 | 11 | 9 | 1 | Pad1 | 5 | 2 | 45.491 | 58.377 | 53.324 | 1.102 | 0.391 | 0.379 | 0.4 | 18.294 | 22.796 | 20.216 | 245.5 | 138.4 | 1.257 | - | 54.289 | 45.491 | - | - | -53.739 | - | - | 58.377 | - | - | -52.91 | - | 22.796 | 18.294 | - | - | -21.331 | - | - | 22.11 | - | - | -19.102 | 139.5 | 135.8 | 132.5 | 128.3 | 124.4 | 120.3 | -62.1 | -73.3 | -79.7 | -89.9 | -96.6 | -104.8 | -18.3 | -22 | -25.3 | -29.5 | -33.4 | -37.5 | 1.7 | -9.5 | -15.9 | -26.1 | -32.8 | -41
2014 | 11 | 3 | 23 | 2 | Pad2a | 8 | 7 | 50.13 | 58.236 | 52.745 | 1.09 | 0.703 | 0.705 | 0.688 | 34.622 | 40.093 | 37.185 | 216.1 | 17.8 | 3.965 | -51.707 | 58.236 | - | -53.41 | -53.299 | -51.887 | -50.13 | -55.983 | -52.799 | - | - | - | -36.801 | 40.093 | - | -38.706 | -38.277 | -35.978 | -34.622 | -39.08 | -36.829 | - | - | - | -101.9 | -35.7 | -58.8 | -76 | -90.2 | -116.9 | 150.7 | -138.7 | 134.6 | 159.7 | 170.4 | 106.3 | -92.3 | -26.1 | -49.2 | -66.4 | -80.6 | -107.3 | 142.5 | -129.1 | 126.4 | 150.1 | 162.2 | 98.1
2014 | 10 | 21 | 18 | 1 | Pad1 | 12 | 6 | 6.964 | 57.976 | 8.509 | 4.023 | 0.26 | 0.924 | 0.519 | 7.003 | 15.059 | 7.917 | 250.1 | 158.7 | 1.643 | -10.719 | -9.087 | -7.129 | -8.601 | -6.964 | -8.555 | 57.976 | 23.04 | 7.735 | 8.321 | 10.927 | 13.872 | -9.038 | -8.475 | -7.418 | -8.552 | -7.003 | -7.015 | 15.059 | 12.745 | 7.014 | 7.085 | 9.454 | 11.846 | 144.1 | 140.4 | 137.1 | 132.9 | 129 | 124.9 | -57.5 | -68.7 | -75.1 | -85.3 | -92 | -100.2 | 67.8 | 64.1 | 60.8 | 56.6 | 52.7 | 48.6 | 0.9 | -8 | 7.3 | -2.9 | -9.6 | -17.8
2014 | 11 | 12 | 19 | 4 | Pad2c | 12 | 9 | 17.603 | 57.644 | 23.963 | 1.945 | 0.803 | 0.944 | 0.772 | 17.377 | 39.495 | 22.75 | 277.1 | 40.5 | 1.612 | 39.045 | -27.212 | -38.844 | 57.644 | 43.262 | -21.087 | -20.071 | -21.221 | -21.43 | -27.665 | -17.603 | -20.536 | 32.103 | -25.229 | -35.538 | 39.495 | 36.509 | -20.016 | -20.309 | -20.723 | -21.864 | -22.77 | -17.377 | -20.922 | -40.9 | 142.7 | 117.9 | -15 | -29.2 | 152.8 | 148.3 | 171.2 | 164.4 | 98.7 | 128.6 | 167.3 | -24.1 | 125.9 | 101.1 | 1.8 | -12.4 | 129.1 | 131.5 | 147.5 | 147.6 | 81.9 | 111.8 | 143.6
2014 | 10 | 12 | 6 | 1 | Pad1 | 9 | 0 | 20.049 | 57.635 | 20.894 | 1.886 | 0.594 | - | 0.786 | 15.52 | 31.424 | 15.986 | 41.5 | 35.54 | 1.933 | 57.635 | 29.146 | 24.048 | - | 24.117 | 26.315 | 36.509 | 31.844 | 25.403 | - | - | 20.049 | 31.424 | 25.888 | 23.834 | - | 22.509 | 23.034 | 24.453 | 26.441 | 23.133 | - | - | 15.52 | -64.5 | -68.2 | -71.5 | -75.7 | -79.6 | -83.7 | 93.9 | 82.7 | 76.3 | 66.1 | 59.4 | 51.2 | -2.1 | -5.8 | -9.1 | -13.3 | -17.2 | -21.3 | 0.5 | -5.3 | -11.7 | -21.9 | 15.9 | 7.7
2014 | 10 | 24 | 23 | 1 | Pad1 | 12 | 12 | 7.503 | 57.597 | 17.395 | 3.311 | 0.425 | 0.685 | - | 7.565 | 24.214 | 11.938 | 214.2 | 42.9 | 4.412 | -12.214 | -13.218 | -12.568 | -12.397 | -41.709 | -57.597 | -11.683 | -12.551 | -7.703 | -7.503 | -11.306 | -8.29 | -10.799 | -11.58 | -10.819 | -11.249 | -17.999 | -24.214 | -10.507 | -11.551 | -7.911 | -7.565 | -10.67 | -8.397 | 108.2 | 104.5 | 101.2 | 97 | 93.1 | 89 | -93.4 | -104.6 | -111 | -121.2 | -127.9 | -136.1 | 92.4 | 88.7 | 85.4 | 81.2 | 77.3 | 73.2 | -66.3 | -77.5 | -83.9 | -94.1 | -100.8 | -109
2014 | 11 | 9 | 9 | 2 | Pad2a | 10 | 7 | 28.491 | 57.575 | 33.705 | 1.462 | 0.607 | 0.682 | 0.532 | 18.674 | 29.807 | 22.974 | 231.7 | 52.7 | 4.388 | -33.815 | 50.843 | 57.575 | 49.324 | -39.693 | - | -32.819 | - | -36.023 | -30.641 | -28.491 | -34.457 | -24.113 | 29.214 | 29.807 | 24.957 | -26.533 | - | -22.424 | - | -24.824 | -20.517 | -18.674 | -23.731 | -86.3 | -20.1 | -43.2 | -60.4 | -74.6 | -101.3 | 166.3 | -123.1 | 150.2 | 144.1 | 174 | 121.9 | -50.4 | 0.5 | -7.3 | -24.5 | -38.7 | -65.4 | 149.5 | -87.2 | 133.4 | 108.2 | 138.1 | 105.1
2014 | 11 | 13 | 2 | 4 | Pad2c | 12 | 10 | 21.804 | 57.446 | 38.494 | 1.508 | 0.929 | 0.941 | 0.925 | 21.147 | 55.752 | 36.421 | 154.6 | 8.2 | 3.327 | -38.634 | -46.194 | -57.446 | -32.7 | -39.911 | 34.843 | -34.481 | -38.083 | -52.302 | -23.382 | -21.804 | 37.399 | -38.425 | -45.082 | -55.752 | -33.822 | -40.731 | 31.995 | -34.008 | -33.687 | -39.517 | -22.039 | -21.147 | 34.811 | -163.4 | 94.8 | 119.6 | -137.5 | -151.7 | 30.3 | 89.2 | 48.7 | 73.1 | 138.8 | 108.9 | 44.8 | -159.6 | 90.4 | 115.2 | -133.7 | -147.9 | 25.9 | 84.8 | 44.3 | 68.7 | 134.4 | 104.5 | 40.4
2014 | 11 | 9 | 16 | 3 | Pad2b | 12 | 11 | 2.404 | 57.411 | 7.802 | 4.81 | 0.366 | 0.853 | 0.366 | 1.972 | 21.038 | 6.657 | 212 | 64.2 | 2.872 | -11.286 | 57.411 | -8.991 | -9.097 | -7.928 | -9.17 | -7.378 | -8.477 | -8.488 | -4.15 | -2.404 | -8.455 | -7.707 | 21.038 | -7.585 | -8.533 | -7.512 | -7.188 | -6.657 | -7.127 | -7.683 | -3.434 | -1.972 | -7.832 | -106 | -39.8 | -62.9 | -80.1 | -94.3 | 87.7 | 146.6 | 106.1 | 130.5 | 163.8 | 166.3 | 102.2 | -80.4 | -14.2 | -37.3 | -54.5 | -68.7 | 49.1 | 108 | 67.5 | 91.9 | 138.2 | 127.7 | 63.6
2014 | 10 | 18 | 11 | 1 | Pad1 | 9 | 6 | 18.985 | 57.314 | 20.258 | 2.098 | 0.369 | 0.655 | 0.396 | 12.531 | 17.3 | 13.262 | 322.5 | 86.8 | 1.385 | -21.081 | -21.033 | -18.985 | -19.863 | -19.726 | -20.857 | 57.314 | 36.333 | 30.679 | - | - | - | -14.316 | -13.772 | -12.604 | -13.17 | -13.177 | -12.531 | 17.288 | 17.3 | 14.647 | - | - | - | 143.5 | 147.2 | 150.5 | 154.7 | 158.6 | 162.7 | 14.9 | 3.7 | -2.7 | -12.9 | -19.6 | -27.8 | 106.3 | 110 | 113.3 | 117.5 | 121.4 | 125.5 | 1.7 | 4 | -2.4 | -12.6 | 11.5 | 3.3
2014 | 10 | 16 | 6 | 1 | Pad1 | 8 | 4 | 25.187 | 57.287 | 27.388 | 1.734 | 0.728 | 0.999 | 0.812 | 25.14 | 38.181 | 27.389 | 76.7 | 70.25 | 4.096 | 57.287 | 39.236 | - | 29.188 | - | 29.039 | -25.187 | -27.09 | -29.625 | - | - | -27.649 | 38.181 | 32.133 | - | 28.253 | - | 27.096 | -25.14 | -27.08 | -29.694 | - | - | -27.642 | -29.3 | -33 | -36.3 | -40.5 | -44.4 | -48.5 | 129.1 | 117.9 | 111.5 | 101.3 | 94.6 | 86.4 | -21.5 | 20.1 | 16.8 | 12.6 | 8.7 | 4.6 | 111.95 | 100.75 | 94.35 | 84.15 | 77.45 | 69.25
2014 | 10 | 20 | 8 | 1 | Pad1 | 10 | 10 | 43.613 | 57.16 | 50.565 | 1.13 | 0.822 | 0.822 | - | 37.82 | 45.792 | 41.552 | 234 | 26.8 | 3.199 | -54.426 | -57.16 | -50.474 | -52.844 | -51.662 | -53.337 | -43.613 | -48.907 | -47.487 | - | - | -45.739 | -43.556 | -45.792 | -40.651 | -42.247 | -40.931 | -41.428 | -37.82 | -42.371 | -40.908 | - | - | -39.817 | 128 | 124.3 | 121 | 116.8 | 112.9 | 108.8 | -73.6 | -84.8 | -91.2 | -101.4 | -108.1 | -116.3 | 116.3 | 112.6 | 109.3 | 105.1 | 101.2 | 97.1 | -58.5 | -69.7 | -76.1 | -86.3 | -93 | -101.2
2014 | 10 | 12 | 4 | 1 | Pad1 | 9 | 5 | 24.217 | 57.025 | 32.065 | 1.544 | 0.651 | 0.867 | 0.614 | 19.446 | 30.196 | 27.792 | 295.5 | 158.6 | 3.098 | -41.242 | -33.09 | -28.139 | - | -26.99 | -30.865 | 57.025 | 38.654 | 52.204 | - | - | 24.217 | -28.664 | -29.661 | -27.779 | - | -25.908 | -26.949 | 27.779 | 28.296 | 30.196 | - | - | 19.446 | 170.5 | 174.2 | 177.5 | 178.3 | 174.4 | 170.3 | -12.1 | -23.3 | -29.7 | -39.9 | -46.6 | -54.8 | 83.9 | 80.2 | 76.9 | 72.7 | 68.8 | 64.7 | 6.8 | -4.4 | 7.5 | -2.7 | -0.6 | -1.8
2014 | 11 | 14 | 1 | 4 | Pad2c | 11 | 11 | 47.397 | 56.679 | 51.253 | 1.106 | 0.981 | 0.979 | - | 44.958 | 56.799 | 50.3 | 235.3 | 40.7 | 2.417 | -53.024 | -55.646 | - | -49.616 | -56.679 | -49.46 | -48.568 | -49.173 | -53.588 | -48.401 | -47.397 | -52.23 | -51.94 | -56.799 | - | -49.775 | -56.603 | -47.7 | -47.609 | -47.932 | -53.044 | -44.958 | -45.078 | -51.862 | -82.7 | 175.5 | 159.7 | -56.8 | -71 | 111 | 169.9 | 129.4 | 153.8 | 140.5 | 170.4 | 125.5 | -65.5 | 152 | 142.5 | -39.6 | -53.8 | 87.5 | 146.4 | 105.9 | 130.3 | 123.3 | 153.2 | 102
2014 | 11 | 13 | 22 | 4 | Pad2c | 11 | 8 | 42.276 | 56.645 | 45.603 | 1.193 | 0.969 | 0.978 | 0.938 | 40.342 | 52.935 | 44.795 | 273.6 | 26.6 | 2.235 | 50.068 | -49.804 | - | 50.929 | 56.645 | -45.434 | -43.56 | -45.608 | -48.494 | -42.276 | -42.687 | -46.964 | 47.06 | -51.372 | - | 47.838 | 52.935 | -43.73 | -42.911 | -44.588 | -48.263 | -40.438 | -40.342 | -46.718 | -44.4 | 146.2 | 121.4 | -18.5 | -32.7 | 149.3 | 151.8 | 167.7 | 167.9 | 102.2 | 132.1 | 163.8 | -35.3 | 137.1 | 112.3 | -9.4 | -23.6 | 131.8 | 142.7 | 150.2 | 158.8 | 93.1 | 123 | 146.3
2014 | 11 | 13 | 24 | 4 | Pad2c | 11 | 8 | 39.205 | 56.04 | 42.275 | 1.258 | 0.956 | 0.965 | 0.923 | 37.273 | 51.34 | 41.062 | 275.4 | 54.8 | 1.697 | 49.758 | -46.634 | - | 46.204 | 56.04 | -40.338 | -39.319 | -40.121 | -43.812 | -46.056 | -39.205 | -42.712 | 45.82 | -48.468 | - | 43.201 | 51.34 | -39.035 | -39.028 | -39.434 | -43.919 | -38.529 | -37.273 | -42.806 | -42.6 | 144.4 | 119.6 | -16.7 | -30.9 | 151.1 | 150 | 169.5 | 166.1 | 100.4 | 130.3 | 165.6 | -19.4 | 121.2 | 96.4 | -0.8 | -7.7 | 119.5 | 126.8 | 137.9 | 142.9 | 77.2 | 107.1 | 134
2014 | 10 | 18 | 24 | 1 | Pad1 | 10 | 7 | 31.259 | 55.776 | 37.088 | 1.473 | 0.866 | 0.93 | 0.813 | 30.26 | 37.625 | 34.488 | 284.7 | 14.6 | 2.067 | -34.983 | -37.092 | -34.094 | -40.089 | -42.554 | -39.338 | 55.776 | 31.259 | 32.039 | - | - | -31.469 | -34.687 | -36.445 | -32.056 | -35.127 | -37.625 | -33.94 | 36.098 | 30.45 | 30.26 | - | - | -31.537 | 178.7 | 175 | 171.7 | 167.5 | 163.6 | 159.5 | -22.9 | -34.1 | -40.5 | -50.7 | -57.4 | -65.6 | 169.5 | 165.8 | 162.5 | 158.3 | 154.4 | 150.3 | -17.5 | -28.7 | -35.1 | -45.3 | -52 | -60.2
2014 | 11 | 4 | 19 | 2 | Pad2a | 10 | 9 | 20.346 | 55.272 | 28.159 | 1.96 | 0.57 | 0.818 | 0.879 | 20.384 | 26.932 | 23.12 | 147.8 | 16 | 3.134 | -21.212 | -29.49 | -26.811 | -20.346 | -22.432 | -21.587 | -55.272 | -21.833 | -34.445 | - | - | 28.579 | -21.152 | -23.711 | -26.932 | -20.914 | -22.449 | -20.384 | -25.178 | -21.36 | -26.002 | - | - | 25.111 | -170.2 | -104 | -127.1 | -144.3 | -158.5 | 174.8 | 82.4 | 153 | 66.3 | 132 | 102.1 | 38 | -160.9 | -94.7 | -117.8 | -135 | -149.2 | 168.1 | 75.7 | 146.3 | 59.6 | 125.3 | 95.4 | 31.3
2014 | 10 | 24 | 14 | 1 | Pad1 | 12 | 8 | 5.808 | 55.271 | 8.412 | 3.734 | 0.229 | 0.702 | 0.374 | 4.609 | 14.517 | 5.907 | 256.2 | 114.5 | 1.676 | -10.647 | -8.278 | -6.172 | -6.955 | -5.808 | -7.934 | 55.271 | 29.527 | 13.822 | 11.713 | -11.89 | -9.616 | -6.405 | -6.004 | -5.103 | -5.858 | -4.609 | -4.933 | 12.657 | 14.517 | 7.016 | 7.032 | -8.578 | -5.764 | 150.2 | 146.5 | 143.2 | 139 | 135.1 | 131 | -51.4 | -62.6 | -69 | -79.2 | -85.9 | -94.1 | 88.4 | 84.7 | 81.4 | 77.2 | 73.3 | 69.2 | 1.3 | -9.9 | -16.3 | -26.5 | -33.2 | -41.4
2014 | 10 | 18 | 15 | 1 | Pad1 | 10 | 4 | 12.619 | 55 | 13.351 | 1.554 | 0.454 | 0.809 | 0.454 | 10.02 | 25.484 | 10.8 | 130.7 | 80.8 | 1.865 | 45.191 | 55 | 42.111 | 49.04 | 54.697 | 54.451 | -13.07 | -13.778 | -12.619 | - | - | -13.938 | 22.13 | 25.484 | 18.932 | 22.767 | 23.036 | 24.117 | -10.29 | -11.176 | -10.02 | - | - | -11.713 | 24.7 | 21 | 17.7 | 13.5 | 9.6 | 5.5 | -176.9 | 171.9 | 165.5 | 155.3 | 148.6 | 140.4 | -0.2 | -0.8 | 3.1 | -1.1 | -0.7 | 2.7 | -121 | -132.2 | -138.6 | 130.4 | 123.7 | 115.5
2014 | 10 | 11 | 11 | 1 | Pad1 | 5 | 4 | 45.198 | 54.969 | 51.624 | 1.055 | 0.43 | 0.429 | 0.436 | 18.85 | 24.504 | 22.134 | 170.9 | 36.5 | 2.759 | - | -51.684 | -45.198 | - | - | 54.085 | - | - | -54.969 | - | - | -54.646 | - | -24.504 | -21.505 | - | - | 23.575 | - | - | -23.677 | - | - | -18.85 | 64.9 | 61.2 | 57.9 | 53.7 | 49.8 | 45.7 | -136.7 | -147.9 | -154.3 | -164.5 | -171.2 | -179.4 | 47 | 43.3 | 40 | 35.8 | 31.9 | 27.8 | -118.1 | -129.3 | -135.7 | -145.9 | -152.6 | -160.8
2014 | 10 | 24 | 22 | 1 | Pad1 | 12 | 12 | 5.934 | 54.8 | 21.895 | 2.503 | 0.434 | 0.546 | - | 6.277 | 19.914 | 12.007 | 203.7 | 62.6 | 4.092 | -37.602 | -54.8 | -33.6 | -27.27 | -28.947 | -34.084 | -8.912 | -8.269 | -5.934 | -6.378 | -9.88 | -7.063 | -17.515 | -19.914 | -16.22 | -15.036 | -13.772 | -15.853 | -8.185 | -8.187 | -6.277 | -6.521 | -9.375 | -7.227 | 97.7 | 94 | 90.7 | 86.5 | 82.6 | 78.5 | -103.9 | -115.1 | -121.5 | -131.7 | -138.4 | -146.6 | 66 | 62.3 | 59 | 54.8 | 50.9 | 46.8 | -73 | -84.2 | -90.6 | -100.8 | -107.5 | -115.7
2014 | 10 | 11 | 12 | 1 | Pad1 | 5 | 0 | 40.549 | 54.584 | 20.894 | 1.195 | 0.45 | - | 0.45 | 17.623 | 23.764 | 15.986 | 106.6 | 53.55 | 1.92 | - | 45.287 | 40.549 | - | - | 54.584 | - | - | 46.585 | - | - | 41.347 | - | 21.976 | 19.22 | - | - | 23.764 | - | - | 20.215 | - | - | 17.623 | 0.6 | -3.1 | -6.4 | -10.6 | -14.5 | -18.6 | 159 | 147.8 | 141.4 | 131.2 | 124.5 | 116.3 | -8 | -11.7 | -15 | -19.2 | 17.3 | 13.2 | 23.8 | 12.6 | 6.2 | -4 | -0.4 | -8.6
2014 | 11 | 13 | 16 | 4 | Pad2c | 11 | 5 | 20.46 | 54.484 | 28.099 | 1.624 | 0.519 | 0.613 | 0.546 | 12.755 | 26.009 | 17.228 | 123.7 | 74.49 | 1.431 | -29.895 | 22.405 | - | -26.964 | -42.616 | 48.334 | 25.849 | 39.949 | 37.412 | -20.46 | -20.562 | 54.484 | -18.899 | 16.728 | - | -17.275 | -24.41 | 24.552 | 16.758 | 18.832 | 21.757 | -12.8 | -12.755 | 26.009 | 165.7 | 63.9 | 88.7 | -168.4 | 177.4 | -0.6 | 58.3 | 17.8 | 42.2 | 107.9 | 78 | 13.9 | 119.51 | 17.71 | 42.51 | -140.1 | 131.21 | -0.2 | 12.11 | 3.3 | -3.99 | 61.71 | 31.81 | -0.6
2014 | 10 | 18 | 9 | 1 | Pad1 | 9 | 6 | 14.084 | 54.439 | 15.674 | 2.611 | 0.242 | 0.78 | 0.411 | 11.259 | 13.357 | 12.232 | 307.4 | 99.1 | 1.936 | -16.981 | -16.862 | -14.084 | -14.422 | -15.263 | -16.432 | 54.439 | 23.555 | 15.609 | - | - | - | -13.357 | -13.228 | -11.259 | -11.902 | -12.036 | -11.609 | 13.156 | 12.92 | 12.347 | - | - | - | 158.6 | 162.3 | 165.6 | 169.8 | 173.7 | 177.8 | -0.2 | -11.4 | -17.8 | -28 | -34.7 | -42.9 | 121.4 | 117.7 | 114.4 | 110.2 | 106.3 | 102.2 | 9.9 | 0.1 | 1.3 | -8.9 | -15.6 | -23.8
2014 | 10 | 23 | 8 | 1 | Pad1 | 12 | 12 | 25.975 | 54.344 | 36.613 | 1.484 | 0.662 | 0.734 | - | 22.011 | 31.651 | 26.865 | 247.2 | 48.4 | 2.101 | -50.084 | -48.414 | -36.828 | -34.934 | -38.966 | -54.344 | -27.758 | -32.583 | -27.142 | -29.619 | -32.714 | -25.975 | -29.968 | -31.651 | -27.748 | -27.646 | -27.281 | -30.252 | -22.011 | -26.176 | -22.94 | -25.787 | -28.269 | -22.651 | 141.2 | 137.5 | 134.2 | 130 | 126.1 | 122 | -60.4 | -71.6 | -78 | -88.2 | -94.9 | -103.1 | 114.8 | 111.1 | 107.8 | 103.6 | 99.7 | 95.6 | -38.4 | -49.6 | -56 | -66.2 | -72.9 | -81.1
2014 | 10 | 10 | 21 | 1 | Pad1 | 6 | 2 | 2.166 | 54.194 | 4.864 | 3.515 | 0.356 | 0.976 | 0.529 | 7.329 | 19.302 | 9.23 | 142.3 | 22.9 | 3.44 | - | 11.957 | 5.965 | 10.656 | - | 54.194 | - | - | -2.166 | - | - | -7.562 | - | 9.244 | 7.655 | 9.278 | - | 19.302 | - | - | -11.13 | - | - | -7.329 | 36.3 | 32.6 | 29.3 | 25.1 | 21.2 | 17.1 | -165.3 | -176.5 | 177.1 | 166.9 | 160.2 | 152 | 27.2 | 23.5 | 20.2 | 16 | 12.1 | 8 | -151.5 | -162.7 | 168 | 157.8 | 151.1 | 142.9
2014 | 11 | 4 | 11 | 2 | Pad2a | 8 | 8 | 31.467 | 54.08 | 36.259 | 1.491 | 0.538 | 0.546 | - | 18.156 | 23.768 | 19.789 | 186.8 | 31.4 | 4.097 | -33.232 | -54.08 | - | -31.467 | -33.602 | -32.895 | -33.169 | -34.541 | -37.086 | - | - | - | -19.614 | -23.768 | - | -18.691 | -19.609 | -18.156 | -18.44 | -18.93 | -21.106 | - | - | - | -131.2 | -65 | -88.1 | -105.3 | -119.5 | -146.2 | 121.4 | -168 | 105.3 | 171 | 141.1 | 77 | -118.3 | -52.1 | -75.2 | -92.4 | -106.6 | -133.3 | 102.9 | -155.1 | 86.8 | 152.5 | 122.6 | 58.5
2014 | 10 | 11 | 8 | 1 | Pad1 | 5 | 5 | 40.711 | 54.056 | 49.539 | 1.091 | 0.478 | 0.478 | - | 20.334 | 27.198 | 23.657 | 234.5 | 55.9 | 1.414 | - | -54.056 | -40.711 | - | - | -51.967 | - | - | -51.663 | - | - | -49.298 | - | -27.198 | -20.334 | - | - | -24.737 | - | - | -24.105 | - | - | -21.908 | 128.5 | 124.8 | 121.5 | 117.3 | 113.4 | 109.3 | -73.1 | -84.3 | -90.7 | -100.9 | -107.6 | -115.8 | 109.1 | 105.4 | 102.1 | 97.9 | 94 | 89.9 | -36.6 | -47.8 | -54.2 | -64.4 | -71.1 | -79.3
2014 | 11 | 9 | 3 | 2 | Pad2a | 10 | 2 | 27.261 | 53.823 | 30.585 | 1.427 | 0.726 | 0.886 | 0.753 | 24.027 | 34.852 | 27.094 | 109 | 114.16 | 1.873 | 33.257 | -29.248 | 38.179 | 32.272 | 34.42 | - | 53.823 | - | 49.564 | -31.921 | 27.261 | 47.301 | 29.462 | -27.712 | 29.565 | 27.684 | 30.079 | - | 28.867 | - | 34.852 | -26.475 | 24.027 | 33.507 | 151 | -142.8 | -165.9 | 176.9 | 162.7 | 136 | 43.6 | 114.2 | 27.5 | 93.2 | 63.3 | -0.8 | -1.9 | 32.3 | 9.2 | -8 | 9.8 | -16.9 | 4.86 | -38.7 | 1 | 54.46 | 24.56 | -6.7
2014 | 10 | 13 | 21 | 1 | Pad1 | 8 | 8 | 7.489 | 53.818 | 19.134 | 2.813 | 0.463 | 0.661 | - | 8.568 | 24.49 | 13.064 | 207.4 | 16.1 | 4.708 | -10.768 | - | -7.489 | - | -42.803 | -53.818 | -8.355 | -9.457 | -10.483 | - | - | -9.895 | -10.87 | - | -9.958 | - | -20.281 | -24.49 | -8.568 | -9.713 | -10.607 | - | - | -10.021 | 101.4 | 97.7 | 94.4 | 90.2 | 86.3 | 82.2 | -100.2 | -111.4 | -117.8 | -128 | -134.7 | -142.9 | 93.2 | 89.5 | 86.2 | 82 | 78.1 | 74 | -92.3 | -103.5 | -109.9 | -120.1 | -126.8 | -135
2014 | 10 | 24 | 12 | 1 | Pad1 | 11 | 7 | 23.321 | 53.459 | 26.367 | 1.737 | 0.463 | 0.616 | 0.486 | 14.291 | 22.082 | 16.24 | 274.9 | 148.6 | 2.309 | - | -28.611 | -25.264 | -26.45 | -23.321 | -26.596 | 53.459 | 40.323 | 32.593 | 27.616 | -30.271 | -24.055 | - | -17.647 | -16.199 | -16.692 | -14.684 | -15.719 | 18.44 | 22.082 | 17.951 | 16.296 | -18.451 | -14.291 | 168.9 | 165.2 | 161.9 | 157.7 | 153.8 | 149.7 | -32.7 | -43.9 | -50.3 | -60.5 | -67.2 | -75.4 | 52.1 | 48.4 | 45.1 | 40.9 | 37 | 32.9 | -0.9 | -12.1 | -18.5 | -28.7 | -35.4 | -43.6
2014 | 11 | 6 | 10 | 2 | Pad2a | 11 | 9 | 46.236 | 53.171 | 48.937 | 1.085 | 0.543 | 0.544 | 0.541 | 23.64 | 29.713 | 26.616 | 249.9 | 33.3 | 1.534 | -48.574 | - | 46.941 | 51.666 | -53.171 | -47.116 | -46.236 | -50.48 | -51.506 | -46.733 | -48.69 | -47.926 | -27.675 | - | 24.326 | 28.991 | -29.713 | -25.467 | -24.823 | -27.104 | -28.538 | -23.64 | -25.807 | -26.782 | -68.1 | -1.9 | -25 | -42.2 | -56.4 | -83.1 | 175.5 | -104.9 | 168.4 | 125.9 | 155.8 | 140.1 | -51.1 | -0.2 | -8 | -25.2 | -39.4 | -66.1 | 158.5 | -87.9 | 152.1 | 108.9 | 138.8 | 123.8
2014 | 11 | 4 | 14 | 2 | Pad2a | 8 | 8 | 4.913 | 52.96 | 17.084 | 3.1 | 0.339 | 0.473 | - | 3.954 | 17.96 | 8.087 | 157.2 | 65.1 | 2.877 | - | -21.838 | -52.96 | -25.38 | -11.016 | -6.885 | -4.913 | -6.18 | -7.496 | - | - | - | - | -10.454 | -17.96 | -10.519 | -7.417 | -4.423 | -3.954 | -4.263 | -5.706 | - | - | - | -160.8 | -94.6 | -117.7 | -134.9 | -149.1 | -175.8 | 91.8 | 162.4 | 75.7 | 141.4 | 111.5 | 47.4 | -129.5 | -63.3 | -86.4 | -103.6 | -117.8 | -144.5 | 58 | 128.6 | 41.9 | 107.6 | 77.7 | 13.6
2014 | 11 | 12 | 22 | 4 | Pad2c | 12 | 3 | 16.69 | 52.863 | 29.3 | 1.551 | 0.78 | 0.927 | 0.852 | 15.721 | 43.901 | 27.156 | 228.8 | 134.3 | 0.985 | 30.019 | 52.863 | -48.668 | 30.974 | 32.872 | 33.27 | 29.392 | 37.723 | 39.136 | -16.69 | -22.542 | 34.757 | 29.717 | 35.255 | -43.901 | 31.108 | 32.874 | 28.17 | 26.235 | 28.871 | 31.099 | -15.721 | -21.847 | 30.408 | -89.2 | 169 | 166.2 | -63.3 | -77.5 | 104.5 | 163.4 | 122.9 | 147.3 | 147 | 176.9 | 119 | -11.1 | 21.4 | 46.2 | -0.3 | 0.6 | -2.1 | 15.8 | 8.8 | -0.3 | 65.4 | 35.5 | 4.9
2014 | 11 | 7 | 3 | 2 | Pad2a | 12 | 3 | 34.637 | 52.855 | 37.254 | 1.313 | 0.922 | 0.957 | 0.911 | 34.212 | 41.363 | 35.659 | 212.2 | 96.81 | 4.454 | -38.972 | 52.855 | 47.409 | 37.716 | 40.424 | -38.153 | -34.637 | 45.089 | 37.69 | 37.521 | 36.049 | 36.492 | -37.751 | 41.363 | 38.784 | 35.859 | 39.038 | -35.015 | -34.212 | 39.807 | 37.217 | 34.767 | 35.058 | 36.439 | -105.8 | -39.6 | -62.7 | -79.9 | -94.1 | -120.8 | 146.8 | -142.6 | 130.7 | 163.6 | 166.5 | 102.4 | -38.7 | 27.5 | 4.4 | -12.8 | -27 | 43.11 | 36.1 | 21.31 | 20 | 0.31 | -29.59 | -8.3
2014 | 11 | 3 | 11 | 2 | Pad2a | 8 | 5 | 5.395 | 52.8 | 21.176 | 2.154 | 0.446 | 0.57 | 0.481 | 6.008 | 22.973 | 12.185 | 36.8 | 50.3 | 3.066 | -32.438 | - | -5.395 | -8.961 | -9.953 | -49.135 | 25.835 | 52.8 | 11.626 | - | - | - | -14.812 | - | -6.008 | -8.715 | -8.418 | -22.973 | 12.198 | 22.532 | 8.72 | - | - | - | 78.8 | 145 | 121.9 | 104.7 | 90.5 | 63.8 | -28.6 | 42 | -44.7 | 21 | -8.9 | -73 | 52.8 | 119 | 95.9 | 78.7 | 64.5 | 37.8 | -4.3 | 16 | -20.4 | -4.8 | 1.1 | -48.7
2014 | 11 | 8 | 21 | 2 | Pad2a | 10 | 9 | 12.511 | 52.453 | 20.371 | 2.225 | 0.557 | 0.922 | 0.557 | 12.987 | 29.218 | 18.988 | 194.2 | 72.1 | 3.166 | -19.653 | 52.453 | -19.587 | -18.469 | -20.306 | - | -27.969 | - | -24.521 | -14.272 | -12.511 | -26.05 | -19.626 | 29.218 | -19.31 | -19.188 | -20.341 | - | -20.774 | - | -21.457 | -14.984 | -12.987 | -22.221 | -123.8 | -57.6 | -80.7 | -97.9 | -112.1 | -138.8 | 128.8 | -160.6 | 112.7 | 178.4 | 148.5 | 84.4 | -93.4 | -27.2 | -50.3 | -67.5 | -81.7 | -108.4 | 87.1 | -130.2 | 71 | 136.7 | 106.8 | 42.7
2014 | 10 | 25 | 2 | 1 | Pad1 | 12 | 12 | 38.64 | 52.097 | 45.504 | 1.145 | 0.897 | 0.897 | - | 35.729 | 45.17 | 40.831 | 253.4 | 116.26 | 3.379 | -42.628 | -45.504 | -40.211 | -41.774 | -38.64 | -42.883 | -48.825 | -50.565 | -46.682 | -49.825 | -52.097 | -46.413 | -39.627 | -42.471 | -37.778 | -39.153 | -35.729 | -38.305 | -41.37 | -43.915 | -42.099 | -44.505 | -45.17 | -39.85 | 147.4 | 143.7 | 140.4 | 136.2 | 132.3 | 128.2 | -54.2 | -65.4 | -71.8 | -82 | -88.7 | -96.9 | -83.24 | -86.94 | -90.24 | -94.44 | -98.34 | -102.44 | -41.1 | -52.3 | 57.56 | 47.36 | 40.66 | 32.46
2014 | 10 | 23 | 16 | 1 | Pad1 | 10 | 10 | 0.271 | 52.095 | 14.192 | 3.671 | 0.353 | 0.407 | - | 0.158 | 18.367 | 5.782 | 240.8 | 19.8 | 5.196 | -52.095 | -31.595 | -14.23 | -8.894 | -9.696 | -16.318 | -4.231 | -3.111 | -0.271 | -1.473 | - | - | -18.367 | -11.139 | -6.507 | -5.528 | -4.924 | -6.491 | -1.838 | -1.871 | -0.158 | -0.993 | - | - | 134.8 | 131.1 | 127.8 | 123.6 | 119.7 | 115.6 | -66.8 | -78 | -84.4 | -94.6 | -101.3 | -109.5 | 119.8 | 116.1 | 112.8 | 108.6 | 104.7 | 100.6 | -62 | -73.2 | -79.6 | -89.8 | -96.5 | -104.7
2014 | 10 | 23 | 2 | 1 | Pad1 | 12 | 10 | 12.392 | 52.046 | 22.127 | 2.4 | 0.403 | 0.676 | 0.635 | 11.159 | 20.963 | 14.961 | 246.2 | 104.3 | 2.063 | -52.046 | -32.827 | -19.631 | -17.254 | -20.266 | -23.643 | 24.663 | 14.252 | -12.486 | -13.93 | -16.8 | -12.392 | -20.963 | -17.229 | -14.21 | -14.176 | -14.933 | -14.496 | 11.159 | 13.57 | -11.725 | -13.504 | -16.047 | -12.33 | 140.2 | 136.5 | 133.2 | 129 | 125.1 | 121 | -61.4 | -72.6 | -79 | -89.2 | -95.9 | -104.1 | 83.3 | 79.6 | 76.3 | 72.1 | 68.2 | 64.1 | -14 | -25.2 | -31.6 | -41.8 | -48.5 | -56.7
2014 | 10 | 21 | 12 | 1 | Pad1 | 8 | 0 | 28.73 | 51.817 | 20.894 | 1.535 | 0.503 | - | 0.564 | 17.465 | 22.565 | 15.986 | 202 | 72.43 | 1.132 | 51.817 | 40.122 | 30.004 | 28.847 | 28.73 | 31.91 | 29.921 | 28.77 | - | - | - | - | 22.565 | 21.683 | 18.239 | 18.379 | 17.465 | 18.065 | 17.719 | 18.228 | - | - | - | - | 96 | 92.3 | 89 | 84.8 | 80.9 | 76.8 | -105.6 | -116.8 | -123.2 | -133.4 | -140.1 | -148.3 | 6.8 | 3.1 | -0.2 | -4.4 | -8.3 | -12.4 | -10.8 | -22 | -28.4 | 22.4 | 15.7 | 7.5
2014 | 11 | 6 | 3 | 2 | Pad2a | 12 | 9 | 17.691 | 51.814 | 30.85 | 1.726 | 0.731 | 0.871 | 0.87 | 17.976 | 33.869 | 26.919 | 179.8 | 113.7 | 2.45 | -27.935 | 29.248 | 17.691 | -24.513 | -27.511 | -27.816 | -35.017 | -29.25 | -51.814 | -23.203 | -30.587 | 35.586 | -26.589 | 26.602 | 17.976 | -25.035 | -26.587 | -25.185 | -28.141 | -27.742 | -33.869 | -22.439 | -26.687 | 27.506 | -138.2 | -72 | -95.1 | -112.3 | -126.5 | -153.2 | 114.4 | -175 | 98.3 | 164 | 134.1 | 70 | -66.9 | -0.7 | -23.8 | -41 | -55.2 | -81.9 | 72 | -103.7 | 55.9 | 121.6 | 91.7 | 27.6
2014 | 10 | 20 | 5 | 1 | Pad1 | 10 | 5 | 28.138 | 51.753 | 41.186 | 1.367 | 0.771 | 0.775 | 0.855 | 27.002 | 35.35 | 31.906 | 341.6 | 11.011 | 0.914 | -51.753 | -47.343 | -35.249 | -34.77 | -36.816 | 37.02 | 28.138 | 32.235 | 33.142 | - | - | 42.152 | -35.35 | -34.187 | -29.501 | -30.322 | -30.171 | 28.762 | 27.002 | 30.423 | 29.857 | - | - | 31.653 | 124.4 | 128.1 | 131.4 | 135.6 | 139.5 | 143.6 | 34 | 22.8 | 16.4 | 6.2 | -0.5 | -8.7 | 48.5 | 44.8 | 41.5 | 37.3 | 33.4 | 29.3 | 42.4 | 31.2 | 24.8 | 14.6 | 7.9 | -0.3
2014 | 10 | 21 | 1 | 1 | Pad1 | 10 | 10 | 7.04 | 51.405 | 16.806 | 3.059 | 0.464 | 0.695 | - | 7.386 | 23.516 | 11.853 | 203.2 | 31.4 | 4.003 | -11.083 | -11.549 | -9.815 | -10.378 | -42.004 | -51.405 | -8.413 | -8.384 | -7.04 | - | - | -7.993 | -10.935 | -11.02 | -10.198 | -10.982 | -19.808 | -23.516 | -7.925 | -8.45 | -7.386 | - | - | -8.309 | 97.2 | 93.5 | 90.2 | 86 | 82.1 | 78 | -104.4 | -115.6 | -122 | -132.2 | -138.9 | -147.1 | 83.8 | 80.1 | 76.8 | 72.6 | 68.7 | 64.6 | -86.4 | -97.6 | -104 | -114.2 | -120.9 | -129.1
2014 | 10 | 15 | 7 | 1 | Pad1 | 10 | 10 | 37.713 | 51.236 | 47.589 | 1.077 | 0.722 | 0.722 | - | 26.448 | 37.399 | 34.354 | 243.4 | 35.7 | 2.839 | -50.131 | -51.236 | -47.546 | -48.188 | - | -49.281 | -46.899 | -47.791 | -50.55 | - | -37.713 | -46.557 | -35.072 | -36.732 | -35.425 | -35.153 | - | -33.655 | -33.768 | -35.251 | -37.399 | - | -26.448 | -34.636 | 137.4 | 133.7 | 130.4 | 126.2 | 122.3 | 118.2 | -64.2 | -75.4 | -81.8 | -92 | -98.7 | -106.9 | 117.9 | 114.2 | 110.9 | 106.7 | 102.8 | 98.7 | -48 | -59.2 | -65.6 | -75.8 | -82.5 | -90.7
2014 | 10 | 21 | 11 | 1 | Pad1 | 10 | 6 | 27.187 | 51.217 | 30.991 | 1.506 | 0.568 | 0.65 | 0.562 | 18.023 | 24.689 | 20.131 | 260.2 | 98.55 | 1.227 | -33.112 | -33.644 | -28.941 | -30.375 | -29.381 | -30.492 | 51.217 | 44.012 | 31.617 | - | - | 27.187 | -21.482 | -21.342 | -19.381 | -20.338 | -19.301 | -18.94 | 24.689 | 24.527 | 19.341 | - | - | 18.023 | 154.2 | 150.5 | 147.2 | 143 | 139.1 | 135 | -47.4 | -58.6 | -65 | -75.2 | -81.9 | -90.1 | -43.65 | -47.35 | 47.9 | 43.7 | 39.8 | 35.7 | -3.8 | 5 | -1.4 | -11.6 | -18.3 | -26.5
2014 | 11 | 4 | 17 | 2 | Pad2a | 8 | 8 | 4.657 | 51.214 | 18.568 | 2.758 | 0.483 | 0.575 | - | 4.72 | 23.214 | 10.693 | 135.6 | 16.1 | 2.786 | -9.002 | -16.294 | -51.214 | -38.032 | -15.708 | -7.32 | -4.657 | -6.316 | - | - | - | - | -7.254 | -9.313 | -23.214 | -19.866 | -9.718 | -5.793 | -4.72 | -5.667 | - | - | - | - | 177.6 | -116.2 | -139.3 | -156.5 | -170.7 | 162.6 | 70.2 | 140.8 | 54.1 | 119.8 | 89.9 | 25.8 | 168.1 | -109.6 | -132.7 | -149.9 | -164.1 | 153.1 | 60.7 | 131.3 | 44.6 | 110.3 | 80.4 | 16.3
2014 | 10 | 18 | 16 | 1 | Pad1 | 10 | 4 | 10.749 | 51.056 | 11.599 | 1.688 | 0.528 | 0.866 | 0.528 | 9.156 | 24.56 | 10.046 | 110.1 | 84.6 | 1.91 | 38.032 | 48.368 | 51.056 | 45.121 | 39.55 | 33.984 | -11.398 | -12.003 | -10.749 | - | - | -12.246 | 22.781 | 23.503 | 24.256 | 24.56 | 22.701 | 17.378 | -9.661 | -10.436 | -9.156 | - | - | -10.934 | 4.1 | 0.4 | -2.9 | -7.1 | -11 | -15.1 | 162.5 | 151.3 | 144.9 | 134.7 | 128 | 119.8 | -4.2 | 4.3 | 1 | 0.8 | -3.1 | 1.7 | 134 | 122.8 | 116.4 | 106.2 | 99.5 | 91.3
2014 | 11 | 10 | 3 | 3 | Pad2b | 12 | 1 | 8.935 | 50.965 | 8.935 | 1.756 | 0.389 | 0.929 | 0.443 | 7.887 | 20.257 | 8.298 | 74.7 | 59.21 | 2.449 | 50.965 | -8.935 | 45.819 | 26.422 | 30.892 | 20.063 | 22.809 | 42.974 | 41.242 | 19.698 | 11.377 | 27.168 | 20.257 | -8.298 | 16.156 | 11.468 | 14.196 | 11.557 | 11.657 | 16.101 | 17.964 | 7.887 | 8.05 | 14.966 | 116.7 | -177.1 | 159.8 | 142.6 | 128.4 | -49.6 | 9.3 | -31.2 | -6.8 | 58.9 | 29 | -35.1 | 12.7 | 49.4 | 26.3 | 9.1 | -5.1 | 8.9 | 6.24 | 0.8 | 3.7 | 24.1 | 5.21 | -0.3
2014 | 11 | 13 | 23 | 4 | Pad2c | 11 | 8 | 39.336 | 50.908 | 42.09 | 1.155 | 0.962 | 0.973 | 0.924 | 37.446 | 48.904 | 41.199 | 269.8 | 56.2 | 2.283 | 46.339 | -46.409 | - | 50.705 | 50.908 | -40.838 | -39.464 | -40.966 | -44.026 | -42.806 | -39.336 | -42.871 | 43.742 | -48.137 | - | 44.075 | 48.904 | -39.544 | -39.191 | -40.204 | -44.071 | -38.016 | -37.446 | -42.984 | -48.2 | 150 | 125.2 | -22.3 | -36.5 | 145.5 | 155.6 | 163.9 | 171.7 | 106 | 135.9 | 160 | -20.9 | 122.7 | 97.9 | -0.6 | -9.2 | 116.6 | 128.3 | 135 | 144.4 | 78.7 | 108.6 | 131.1
2014 | 10 | 21 | 10 | 1 | Pad1 | 10 | 1 | 29.808 | 50.807 | 29.808 | 1.498 | 0.589 | 0.65 | 0.635 | 19.368 | 26.635 | 19.368 | 266.3 | 166.6 | 1.318 | 31.177 | 32.352 | 29.952 | 32.33 | 31.11 | 33.389 | 50.807 | 35.66 | 32.492 | - | - | -29.808 | 21.664 | 21.75 | 20.778 | 21.713 | 20.814 | 20.699 | 26.635 | 22.226 | 20.114 | - | - | -19.368 | 160.3 | 156.6 | 153.3 | 149.1 | 145.2 | 141.1 | -41.3 | -52.5 | -58.9 | -69.1 | -75.8 | -84 | 18.8 | 15.1 | 11.8 | 7.6 | 3.7 | -0.4 | -3 | -0.6 | -7 | -17.2 | -23.9 | -32.1
2014 | 10 | 21 | 9 | 1 | Pad1 | 10 | 3 | 40.933 | 50.458 | 48.37 | 1.124 | 0.672 | 0.661 | 0.677 | 28.248 | 32.56 | 31.981 | 229.1 | 158.4 | 1.83 | -46.489 | -48.165 | 42.959 | 44.413 | 43.354 | 44.272 | -50.458 | 45.485 | 42.387 | - | - | 40.933 | -31.581 | -32.56 | 29.417 | 30.262 | 29.228 | 29.001 | -31.801 | 30.672 | 28.753 | - | - | 28.248 | 123.1 | 119.4 | 116.1 | 111.9 | 108 | 103.9 | -78.5 | -89.7 | -96.1 | -106.3 | -113 | -121.2 | 36.5 | 32.8 | 29.5 | 25.3 | 21.4 | 17.3 | 36.5 | 25.3 | 18.9 | 8.7 | 2 | -6.2
2014 | 10 | 14 | 7 | 1 | Pad1 | 8 | 8 | 42.918 | 50.325 | 46.985 | 1.071 | 0.909 | 0.909 | - | 39.144 | 46.029 | 42.7 | 223.8 | 17.3 | 3.646 | -48.235 | - | -45.603 | - | -50.325 | -48.964 | -42.918 | -46.443 | -47.243 | - | - | -46.146 | -43.174 | - | -43.582 | - | -46.029 | -41.697 | -39.144 | -42.45 | -43.171 | - | - | -42.35 | 117.8 | 114.1 | 110.8 | 106.6 | 102.7 | 98.6 | -83.8 | -95 | -101.4 | -111.6 | -118.3 | -126.5 | 109.4 | 105.7 | 102.4 | 98.2 | 94.3 | 90.2 | -74.9 | -86.1 | -92.5 | -102.7 | -109.4 | -117.6
2014 | 10 | 20 | 11 | 1 | Pad1 | 10 | 3 | 16.583 | 49.999 | 17.396 | 1.542 | 0.563 | 0.732 | 0.576 | 12.094 | 26.468 | 12.735 | 110.2 | 144.705 | 1.078 | 49.999 | 47.556 | 35.731 | 35.346 | 40.02 | 46.092 | -17.781 | -17.825 | -16.583 | - | - | 17.231 | 26.468 | 24.556 | 22.348 | 21.386 | 24.448 | 24.223 | -12.846 | -13.265 | -12.094 | - | - | 13.247 | 4.2 | 0.5 | -2.8 | -7 | -10.9 | -15 | 162.6 | 151.4 | 145 | 134.8 | 128.1 | 119.9 | -0.2 | -3.9 | 4.2 | 0 | -3.9 | -8 | 60.295 | 49.095 | 42.695 | 32.495 | 25.795 | 17.595
2014 | 10 | 24 | 5 | 1 | Pad1 | 12 | 9 | 18.197 | 49.647 | 20.52 | 2.157 | 0.434 | 0.938 | 0.651 | 17.559 | 21.527 | 19.253 | 241.4 | 93.7 | 2.689 | -19.92 | -21.119 | -19.014 | -19.633 | -18.197 | -25.286 | 49.647 | 22.31 | 19.581 | -20.627 | -22.68 | -18.2 | -19.434 | -20.348 | -18.603 | -19.253 | -17.575 | -19.541 | 21.527 | 19.713 | 18.376 | -19.713 | -21.251 | -17.559 | 135.4 | 131.7 | 128.4 | 124.2 | 120.3 | 116.2 | -66.2 | -77.4 | -83.8 | -94 | -100.7 | -108.9 | 100.7 | 97 | 93.7 | 89.5 | 85.6 | 81.5 | -7.2 | -18.4 | -24.8 | -35 | -41.7 | -49.9
2014 | 10 | 23 | 9 | 1 | Pad1 | 12 | 12 | 38.522 | 49.457 | 44.201 | 1.119 | 0.647 | 0.647 | - | 25.611 | 32.933 | 28.617 | 234 | 38.3 | 2.566 | -46.589 | -45.978 | -39.502 | -39.145 | -38.522 | -40.659 | -44.818 | -49.18 | -46.688 | -47.959 | -49.457 | -41.92 | -29.312 | -29.91 | -26.58 | -26.646 | -25.611 | -25.934 | -27.701 | -31.249 | -29.305 | -30.815 | -32.933 | -27.405 | 128 | 124.3 | 121 | 116.8 | 112.9 | 108.8 | -73.6 | -84.8 | -91.2 | -101.4 | -108.1 | -116.3 | 107.6 | 103.9 | 100.6 | 96.4 | 92.5 | 88.4 | -55.7 | -66.9 | -73.3 | -83.5 | -90.2 | -98.4
2014 | 11 | 6 | 13 | 2 | Pad2a | 10 | 9 | 18.644 | 49.386 | 28.906 | 1.595 | 0.552 | 0.634 | 0.529 | 12.519 | 26.135 | 18.314 | 145.7 | 50.1 | 2.176 | -28.262 | -30.687 | -33.881 | -40.225 | -30.923 | -24.255 | - | -25.272 | -28.003 | -18.644 | - | 49.386 | -17.803 | -19.857 | -20.095 | -21.95 | -20.592 | -16.046 | - | -16.886 | -19.075 | -12.519 | - | 26.135 | -172.3 | -106.1 | -129.2 | -146.4 | -160.6 | 172.7 | 80.3 | 150.9 | 64.2 | 129.9 | 100 | 35.9 | -145.6 | -79.4 | -102.5 | -119.7 | -133.9 | 149.3 | 56.9 | 127.5 | 40.8 | 106.5 | 76.6 | 12.5
2014 | 10 | 19 | 2 | 1 | Pad1 | 10 | 10 | 37.972 | 49.267 | 41.709 | 1.181 | 0.948 | 0.948 | - | 37.231 | 43.508 | 39.554 | 234.8 | 24.1 | 3.285 | -49.267 | -45.699 | -37.972 | -39.049 | -41.645 | -41.043 | -42.945 | -40.406 | -40.095 | - | - | -38.971 | -42.848 | -43.508 | -37.231 | -38.777 | -40.459 | -37.862 | -37.462 | -39.718 | -39.066 | - | - | -38.61 | 128.8 | 125.1 | 121.8 | 117.6 | 113.7 | 109.6 | -72.8 | -84 | -90.4 | -100.6 | -107.3 | -115.5 | 117.1 | 113.4 | 110.1 | 105.9 | 102 | 97.9 | -60.4 | -71.6 | -78 | -88.2 | -94.9 | -103.1
2014 | 10 | 26 | 3 | 1 | Pad1 | 12 | 11 | 2.41 | 49.042 | 22.529 | 1.982 | 0.773 | 0.922 | 0.745 | 2.027 | 36.52 | 20.764 | 269.3 | 30.2 | 2.999 | -22.8 | -24.93 | -21.474 | -22.489 | -21.151 | -23.384 | 49.042 | -43.128 | -23.542 | -22.14 | -2.41 | -20.376 | -21.773 | -23.52 | -20.735 | -21.528 | -19.647 | -20.702 | 36.52 | -34.738 | -21.337 | -22.036 | -2.027 | -20.365 | 163.3 | 159.6 | 156.3 | 152.1 | 148.2 | 144.1 | -38.3 | -49.5 | -55.9 | -66.1 | -72.8 | -81 | 146.8 | 143.1 | 139.8 | 135.6 | 131.7 | 127.6 | -24.6 | -35.8 | -42.2 | -52.4 | -59.1 | -67.3
2014 | 10 | 15 | 8 | 1 | Pad1 | 8 | 8 | 36.353 | 48.874 | 45.746 | 1.068 | 0.607 | 0.607 | - | 19.069 | 30.128 | 27.777 | 242.8 | 17.7 | 3.051 | - | - | -45.453 | -46.307 | - | -48.587 | -48.03 | -46.17 | -48.874 | - | -36.353 | -46.197 | - | - | -29.184 | -28.975 | - | -27.723 | -29.772 | -28.71 | -30.128 | - | -19.069 | -28.654 | 136.8 | 133.1 | 129.8 | 125.6 | 121.7 | 117.6 | -64.8 | -76 | -82.4 | -92.6 | -99.3 | -107.5 | 128.4 | 124.7 | 121.4 | 117.2 | 113.3 | 109.2 | -55.5 | -66.7 | -73.1 | -83.3 | -90 | -98.2
2014 | 11 | 16 | 6 | 4 | Pad2c | 12 | 12 | 0.057 | 48.294 | 38.339 | 1.26 | 0.998 | 0.989 | - | 24.587 | 49.205 | 42.162 | 229.7 | 11.7 | 2.802 | -45.551 | -46.858 | -19.87 | -42.407 | -48.294 | -43.317 | -43.046 | -0.057 | -44.954 | -40.844 | -42.179 | -42.694 | -45.171 | -49.205 | -24.587 | -43.419 | -48.751 | -42.148 | -42.717 | - | -45.045 | -39.472 | -40.352 | -42.911 | -88.3 | 169.9 | 165.3 | -62.4 | -76.6 | 105.4 | 164.3 | 123.8 | 148.2 | 146.1 | 176 | 119.9 | -89.4 | 157.1 | 166.4 | -63.5 | -77.7 | 92.6 | 151.5 | 111 | 135.4 | 147.2 | 171.2 | 107.1
2014 | 10 | 19 | 10 | 1 | Pad1 | 10 | 10 | 41.899 | 48.242 | 44.208 | 1.091 | 0.61 | 0.61 | - | 25.431 | 29.439 | 26.966 | 232.4 | 15.5 | 2.799 | -47.25 | -48.242 | -42.916 | -43.948 | -43.175 | -44.706 | -41.899 | -43.956 | -44.036 | - | - | -41.951 | -29.439 | -29.045 | -26.798 | -27.228 | -26.692 | -26.477 | -25.431 | -26.471 | -26.229 | - | - | -25.854 | 126.4 | 122.7 | 119.4 | 115.2 | 111.3 | 107.2 | -75.2 | -86.4 | -92.8 | -103 | -109.7 | -117.9 | 119 | 115.3 | 112 | 107.8 | 103.9 | 99.8 | -67.1 | -78.3 | -84.7 | -94.9 | -101.6 | -109.8
2014 | 11 | 3 | 10 | 2 | Pad2a | 9 | 4 | 11.326 | 48.09 | 18.018 | 1.707 | 0.447 | 0.644 | 0.491 | 7.365 | 22.482 | 11.612 | 21.3 | 2.4 | 2.327 | 42.467 | -11.326 | -11.703 | -17.722 | -31.323 | 31.41 | 48.005 | 48.09 | 11.492 | - | - | - | 22.482 | -10.06 | -7.365 | -11.21 | -17.814 | 17.51 | 18.591 | 20.795 | 9.764 | - | - | - | 63.3 | 129.5 | 106.4 | 89.2 | 75 | 48.3 | -44.1 | 26.5 | -60.2 | 5.5 | -24.4 | -88.5 | 28.6 | 94.8 | 71.7 | 54.5 | 40.3 | 13.6 | -1.7 | -0.2 | -13.4 | -5.9 | -14 | -41.7
2014 | 10 | 13 | 23 | 1 | Pad1 | 8 | 8 | 23.616 | 47.979 | 28.911 | 1.66 | 0.638 | 0.925 | - | 23.757 | 30.588 | 27.182 | 212.9 | 9.1 | 4.395 | -27.069 | - | -24.009 | - | -28.61 | -47.979 | -23.616 | -25.785 | -27.858 | - | - | -26.363 | -27.223 | - | -26.531 | - | -29.125 | -30.588 | -23.757 | -25.93 | -27.858 | - | - | -26.443 | 106.9 | 103.2 | 99.9 | 95.7 | 91.8 | 87.7 | -94.7 | -105.9 | -112.3 | -122.5 | -129.2 | -137.4 | 102.9 | 99.2 | 95.9 | 91.7 | 87.8 | 83.7 | -89.6 | -100.8 | -107.2 | -117.4 | -124.1 | -132.3
2014 | 10 | 11 | 21 | 1 | Pad1 | 9 | 9 | 10.823 | 47.906 | 22.141 | 2.164 | 0.575 | 0.883 | - | 12.199 | 27.547 | 20.057 | 210.6 | 15.9 | 4.145 | -21.029 | -20.745 | -18.511 | - | -22.792 | -47.906 | -17.451 | -19.241 | -20.771 | - | - | -10.823 | -20.849 | -20.966 | -20.616 | - | -20.063 | -27.547 | -18.207 | -19.419 | -20.651 | - | - | -12.199 | 104.6 | 100.9 | 97.6 | 93.4 | 89.5 | 85.4 | -97 | -108.2 | -114.6 | -124.8 | -131.5 | -139.7 | 98.2 | 94.5 | 91.2 | 87 | 83.1 | 79 | -87.5 | -98.7 | -105.1 | -115.3 | -122 | -130.2
2014 | 10 | 13 | 20 | 1 | Pad1 | 8 | 8 | 8.726 | 47.727 | 19.355 | 2.466 | 0.499 | 0.689 | - | 8.891 | 22.786 | 13.415 | 209.4 | 9.6 | 4.057 | -17.016 | - | -12.598 | - | -37.399 | -47.727 | -8.726 | -9.91 | -11.058 | - | - | -10.402 | -12.451 | - | -11.711 | - | -19.651 | -22.786 | -8.891 | -10.14 | -11.218 | - | - | -10.468 | 103.4 | 99.7 | 96.4 | 92.2 | 88.3 | 84.2 | -98.2 | -109.4 | -115.8 | -126 | -132.7 | -140.9 | 99.6 | 95.9 | 92.6 | 88.4 | 84.5 | 80.4 | -92.4 | -103.6 | -110 | -120.2 | -126.9 | -135.1
2014 | 10 | 26 | 4 | 1 | Pad1 | 12 | 6 | 2.475 | 47.703 | 30.633 | 1.288 | 0.864 | 0.935 | 0.813 | 2.032 | 38.647 | 28.647 | 205.3 | 162.77 | 2.042 | 44.888 | 47.661 | 39.977 | 39.611 | 40.661 | 47.703 | -34.064 | -39.571 | -35.219 | -38.894 | -2.475 | -33.573 | 35.627 | 38.647 | 34.608 | 35.191 | 32.564 | 35.279 | -31.516 | -36.689 | -32.88 | -36.413 | -2.032 | -32.353 | 99.3 | 95.6 | 92.3 | 88.1 | 84.2 | 80.1 | -102.3 | -113.5 | -119.9 | -130.1 | -136.8 | -145 | 21.7 | 18 | 14.7 | 10.5 | 6.6 | 2.5 | -35.9 | -47.1 | -53.5 | -63.7 | -70.4 | -78.6
2014 | 11 | 15 | 23 | 4 | Pad2c | 12 | 5 | 0.018 | 47.143 | 3.654 | 3.226 | 0.415 | 0.946 | 0.463 | 0.291 | 19.404 | 4.431 | 123.5 | 92.59 | 1.47 | -5.591 | 15.939 | -0.018 | -3.514 | -4.326 | 47.143 | 19.457 | 9.538 | 14.631 | -4.822 | 4.214 | 46.174 | -5.536 | 10.083 | -2.868 | -4.74 | -5.129 | 19.404 | 9.062 | 0.291 | 10.474 | -3.881 | 4.051 | 19.326 | 165.5 | 63.7 | 88.5 | -168.6 | 177.2 | -0.8 | 58.1 | 17.6 | 42 | 107.7 | 77.8 | 13.7 | 107.91 | 6.11 | 30.91 | -133.6 | 119.61 | -0.4 | 0.51 | 1.1 | 3.8 | 50.11 | 20.21 | -0.1
2014 | 10 | 19 | 4 | 1 | Pad1 | 10 | 10 | 39.328 | 46.991 | 42.834 | 1.097 | 0.987 | 0.986 | - | 38.718 | 46.609 | 42.29 | 228.6 | 20.8 | 3.599 | -45.967 | -46.991 | -40.264 | -41.62 | -43.127 | -43.371 | -39.328 | -43.365 | -42.688 | - | - | -41.621 | -45.281 | -46.609 | -40.391 | -41.942 | -42.783 | -41.415 | -38.718 | -42.786 | -41.726 | - | - | -41.249 | 122.6 | 118.9 | 115.6 | 111.4 | 107.5 | 103.4 | -79 | -90.2 | -96.6 | -106.8 | -113.5 | -121.7 | 114.6 | 110.9 | 107.6 | 103.4 | 99.5 | 95.4 | -66.2 | -77.4 | -83.8 | -94 | -100.7 | -108.9
2014 | 10 | 18 | 7 | 1 | Pad1 | 9 | 0 | 19.571 | 46.943 | 20.894 | 1.864 | 0.396 | - | 0.731 | 16.89 | 20.522 | 15.986 | 328.2 | 128.7 | 2.049 | 30.121 | 25.303 | 19.571 | 20.113 | 20.714 | 20.878 | 46.943 | 22.591 | 20.429 | - | - | - | 20.522 | 20.392 | 16.924 | 17.696 | 17.756 | 16.89 | 18.593 | 18.557 | 18.407 | - | - | - | 137.8 | 141.5 | 144.8 | 149 | 152.9 | 157 | 20.6 | 9.4 | 3 | -7.2 | -13.9 | -22.1 | -9 | -12.7 | -16 | -20.2 | -24.1 | -28.2 | -0.1 | -1.2 | -2.8 | -13 | -19.7 | -27.9
2014 | 10 | 18 | 13 | 1 | Pad1 | 10 | 4 | 10.61 | 46.858 | 11.214 | 1.623 | 0.434 | 0.726 | 0.434 | 7.246 | 20.579 | 8.14 | 117.3 | 80.39 | 1.965 | 46.858 | 43.066 | 41.657 | 38.678 | 35.672 | 37.901 | -10.703 | -11.777 | -10.61 | - | - | -11.764 | 20.579 | 18.873 | 17.439 | 18.131 | 15.395 | 15.47 | -7.79 | -8.521 | -7.246 | - | - | -9.002 | 11.3 | 7.6 | 4.3 | 0.1 | -3.8 | -7.9 | 169.7 | 158.5 | 152.1 | 141.9 | 135.2 | 127 | 1.3 | -2.4 | 3.6 | -0.6 | 3.4 | -0.7 | 129.11 | 117.91 | 111.51 | 101.31 | 94.61 | 86.41
2014 | 10 | 14 | 8 | 1 | Pad1 | 8 | 8 | 38.087 | 46.826 | 42.356 | 1.106 | 0.843 | 0.843 | - | 32.067 | 39.506 | 35.69 | 217.6 | 21.3 | 3.292 | -42.247 | - | -41.636 | - | -46.56 | -46.826 | -38.087 | -41.065 | -41.721 | - | - | -40.71 | -36.21 | - | -37.049 | - | -39.506 | -35.144 | -32.067 | -35.139 | -35.626 | - | - | -34.781 | 111.6 | 107.9 | 104.6 | 100.4 | 96.5 | 92.4 | -90 | -101.2 | -107.6 | -117.8 | -124.5 | -132.7 | 99.7 | 96 | 92.7 | 88.5 | 84.6 | 80.5 | -80.6 | -91.8 | -98.2 | -108.4 | -115.1 | -123.3
2014 | 10 | 19 | 3 | 1 | Pad1 | 10 | 10 | 38.98 | 46.38 | 42.354 | 1.095 | 0.985 | 0.984 | - | 38.235 | 45.996 | 41.715 | 228.8 | 24.2 | 3.444 | -45.3 | -46.38 | -39.799 | -41.256 | -43.033 | -42.974 | -38.98 | -42.717 | -42.322 | - | - | -40.783 | -44.606 | -45.996 | -39.952 | -41.527 | -42.677 | -40.725 | -38.235 | -41.968 | -41.168 | - | - | -40.298 | 122.8 | 119.1 | 115.8 | 111.6 | 107.7 | 103.6 | -78.8 | -90 | -96.4 | -106.6 | -113.3 | -121.5 | 112.4 | 108.7 | 105.4 | 101.2 | 97.3 | 93.2 | -65 | -76.2 | -82.6 | -92.8 | -99.5 | -107.7
2014 | 11 | 13 | 4 | 4 | Pad2c | 12 | 11 | 13.194 | 46.223 | 30.583 | 1.522 | 0.831 | 0.906 | 0.933 | 12.841 | 41.918 | 27.904 | 168.4 | 26.5 | 3.025 | -29.012 | -35.646 | -43.494 | -23.775 | -30.457 | 27.941 | -27.628 | -36.145 | -46.223 | -13.194 | -17.671 | -33.172 | -28.969 | -34.732 | -41.918 | -25.018 | -31.436 | 26.061 | -25.604 | -27.78 | -32.616 | -12.841 | -17.68 | -28.355 | -149.6 | 108.6 | 133.4 | -123.7 | -137.9 | 44.1 | 103 | 62.5 | 86.9 | 152.6 | 122.7 | 58.6 | -132.9 | 98.8 | 123.6 | -107 | -121.2 | 34.3 | 93.2 | 52.7 | 77.1 | 142.8 | 112.9 | 48.8
2014 | 11 | 13 | 18 | 4 | Pad2c | 11 | 9 | 38.637 | 46.131 | 41.366 | 1.104 | 0.994 | 0.985 | 1 | 36.975 | 46.633 | 40.922 | 257.1 | 51.2 | 1.622 | -42.799 | -42.315 | - | 41.338 | 46.131 | -41.273 | -40.995 | -41.573 | -43.268 | -38.637 | -39.029 | -42.404 | -42.492 | -43.659 | - | 42.078 | 46.633 | -40.013 | -40.542 | -40.739 | -43.313 | -36.975 | -37.979 | -42.582 | -60.9 | 162.7 | 137.9 | -35 | -49.2 | 132.8 | 168.3 | 151.2 | 175.6 | 118.7 | 148.6 | 147.3 | -41.2 | 143 | 118.2 | -15.3 | -29.5 | 101.3 | 148.6 | 119.7 | 144.1 | 99 | 128.9 | 115.8
2014 | 10 | 17 | 8 | 1 | Pad1 | 9 | 7 | 23.084 | 45.936 | 25.212 | 1.637 | 0.705 | 0.912 | 0.779 | 21.35 | 32.392 | 23 | 14.9 | 6.583 | 2.329 | -27.298 | -26.931 | -23.084 | -24.358 | -24.782 | -26.394 | -23.64 | - | 30.067 | - | - | 45.936 | -23.697 | -24.97 | -21.913 | -23.456 | -22.716 | -22.896 | -21.35 | - | 26.819 | - | - | 32.392 | -91.1 | -94.8 | -98.1 | -102.3 | -106.2 | -110.3 | 67.3 | 56.1 | 49.7 | 39.5 | 32.8 | 24.6 | -60.18 | -63.88 | -67.18 | -71.38 | -75.28 | -79.38 | 37.8 | 26.6 | 20.2 | 10 | 3.3 | 0.6
2014 | 10 | 11 | 6 | 1 | Pad1 | 6 | 6 | 32.97 | 45.739 | 40.976 | 1.116 | 0.718 | 0.723 | - | 24.851 | 35.1 | 29.618 | 220.2 | 16.6 | 3.222 | - | -42.547 | -32.97 | -38.279 | - | -45.739 | - | - | -43.514 | - | - | -42.809 | - | -31.021 | -24.851 | -27.955 | - | -29.598 | - | - | -35.1 | - | - | -29.185 | 114.2 | 110.5 | 107.2 | 103 | 99.1 | 95 | -87.4 | -98.6 | -105 | -115.2 | -121.9 | -130.1 | 109.9 | 106.2 | 102.9 | 98.7 | 94.8 | 90.7 | -75.1 | -86.3 | -92.7 | -102.9 | -109.6 | -117.8
2014 | 10 | 18 | 23 | 1 | Pad1 | 10 | 7 | 31.043 | 45.583 | 36.063 | 1.26 | 0.878 | 0.929 | 0.862 | 30.489 | 35.694 | 33.502 | 291.7 | 32.6 | 2.347 | -34.653 | -36.171 | -32.609 | -37.935 | -40.217 | -38.024 | 45.583 | 32.625 | 31.043 | - | - | -32.83 | -33.942 | -35.362 | -30.619 | -33.339 | -35.694 | -32.705 | 33.222 | 30.515 | 30.489 | - | - | -32.853 | 174.3 | 178 | 178.7 | 174.5 | 170.6 | 166.5 | -15.9 | -27.1 | -33.5 | -43.7 | -50.4 | -58.6 | 153.6 | 157.3 | 160.6 | 162.6 | 158.7 | 154.6 | -4.4 | -6.4 | -12.8 | -23 | -29.7 | -37.9
2014 | 10 | 15 | 2 | 1 | Pad1 | 10 | 10 | 21.574 | 45.298 | 34.454 | 1.315 | 0.89 | 0.927 | - | 22.182 | 34.604 | 31.993 | 217.2 | 34 | 4.557 | -36.745 | -40.533 | -35.565 | -34.95 | - | -45.298 | -30.352 | -32.552 | -34.692 | - | -21.574 | -32.284 | -33.401 | -33.251 | -34.105 | -33.143 | - | -34.208 | -30.182 | -32.586 | -34.604 | - | -22.182 | -32.271 | 111.2 | 107.5 | 104.2 | 100 | 96.1 | 92 | -90.4 | -101.6 | -108 | -118.2 | -124.9 | -133.1 | 89.2 | 85.5 | 82.2 | 78 | 74.1 | 70 | -78.4 | -89.6 | -96 | -106.2 | -112.9 | -121.1
2014 | 10 | 17 | 6 | 1 | Pad1 | 9 | 7 | 19.649 | 45.269 | 26.945 | 1.582 | 0.701 | 0.858 | 0.8 | 19.979 | 30.632 | 23.306 | 284.8 | 50.3 | 1.11 | -45.269 | -26.239 | -19.649 | -20.453 | -24.853 | -30.813 | 41.017 | - | 27.959 | - | - | -21.341 | -30.632 | -24.105 | -19.979 | -21.326 | -22.192 | -23.385 | 29.813 | - | 25.366 | - | - | -21.523 | 178.8 | 175.1 | 171.8 | 167.6 | 163.7 | 159.6 | -22.8 | -34 | -40.4 | -50.6 | -57.3 | -65.5 | 148.9 | 145.2 | 141.9 | 137.7 | 133.8 | 129.7 | -2.4 | -13.6 | -20 | -30.2 | -36.9 | -45.1
2014 | 10 | 21 | 8 | 1 | Pad1 | 10 | 10 | 36.56 | 45.157 | 40.797 | 1.107 | 0.857 | 0.857 | - | 32.451 | 38.799 | 34.959 | 246.3 | 82.3 | 3.252 | -39.755 | -41.872 | -36.56 | -38.221 | -37.975 | -39.273 | -44.949 | -45.157 | -44.118 | - | - | -40.087 | -35.016 | -36.859 | -32.451 | -33.542 | -32.616 | -32.641 | -34.9 | -38.799 | -37.601 | - | - | -35.167 | 140.3 | 136.6 | 133.3 | 129.1 | 125.2 | 121.1 | -61.3 | -72.5 | -78.9 | -89.1 | -95.8 | -104 | 79.2 | 75.5 | 72.2 | 68 | 64.1 | 60 | -40.1 | -51.3 | -57.7 | -67.9 | -74.6 | -82.8
2014 | 10 | 25 | 1 | 1 | Pad1 | 12 | 6 | 29.668 | 45.069 | 32.563 | 1.251 | 0.894 | 0.954 | 0.871 | 28.335 | 38.01 | 31.062 | 271.6 | 91.8 | 2.499 | -33.095 | -35.974 | -31.374 | -32.147 | -29.668 | -33.118 | 37.388 | 40.484 | 36.803 | 41.259 | 45.069 | 35.966 | -31.944 | -34.546 | -30.192 | -30.924 | -28.335 | -30.43 | 31.428 | 35.385 | 33.579 | 35.946 | 38.01 | 32.055 | 165.6 | 161.9 | 158.6 | 154.4 | 150.5 | 146.4 | -36 | -47.2 | -53.6 | -63.8 | -70.5 | -78.7 | 129.3 | 125.6 | 122.3 | 118.1 | 114.2 | 110.1 | -10 | 8.3 | 1.9 | -8.3 | -15 | -23.2
2014 | 10 | 24 | 24 | 1 | Pad1 | 12 | 12 | 21.333 | 45.003 | 25.823 | 1.743 | 0.81 | 0.931 | - | 20.219 | 36.47 | 24.043 | 250 | 47.7 | 3.152 | -22.67 | -24.542 | -22.146 | -23.442 | -21.333 | -23.967 | -45.003 | -32.315 | -23.375 | -22.978 | -25.78 | -22.324 | -22.208 | -23.758 | -21.382 | -22.291 | -20.219 | -21.525 | -36.47 | -28.168 | -22.976 | -22.782 | -24.513 | -22.218 | 144 | 140.3 | 137 | 132.8 | 128.9 | 124.8 | -57.6 | -68.8 | -75.2 | -85.4 | -92.1 | -100.3 | 115.6 | 111.9 | 108.6 | 104.4 | 100.5 | 96.4 | -38.3 | -49.5 | -55.9 | -66.1 | -72.8 | -81
2014 | 10 | 11 | 5 | 1 | Pad1 | 6 | 6 | 28.458 | 44.725 | 35.883 | 1.246 | 0.817 | 0.827 | - | 24.707 | 35.336 | 29.662 | 222.7 | 13.4 | 2.558 | - | -36.804 | -28.458 | -33.215 | - | -44.725 | - | - | -35.436 | - | - | -36.663 | - | -30.619 | -24.707 | -27.695 | - | -30.03 | - | - | -35.336 | - | - | -29.588 | 116.7 | 113 | 109.7 | 105.5 | 101.6 | 97.5 | -84.9 | -96.1 | -102.5 | -112.7 | -119.4 | -127.6 | 110 | 106.3 | 103 | 98.8 | 94.9 | 90.8 | -78.2 | -89.4 | -95.8 | -106 | -112.7 | -120.9
2014 | 10 | 23 | 7 | 1 | Pad1 | 12 | 12 | 24.332 | 44.518 | 28.36 | 1.57 | 0.584 | 0.929 | - | 24.585 | 30.783 | 26.456 | 243.4 | 34.8 | 2.989 | -27.472 | -28.352 | -24.332 | -24.962 | -24.972 | -26.651 | -44.518 | -27.546 | -25.548 | -29.312 | -31.808 | -24.841 | -26.918 | -28.078 | -24.816 | -25.713 | -24.585 | -24.94 | -25.99 | -27.143 | -25.144 | -28.578 | -30.783 | -24.779 | 137.4 | 133.7 | 130.4 | 126.2 | 122.3 | 118.2 | -64.2 | -75.4 | -81.8 | -92 | -98.7 | -106.9 | 123.7 | 120 | 116.7 | 112.5 | 108.6 | 104.5 | -43.1 | -54.3 | -60.7 | -70.9 | -77.6 | -85.8
2014 | 10 | 19 | 24 | 1 | Pad1 | 10 | 6 | 18.888 | 44.512 | 19.774 | 1.892 | 0.656 | 0.963 | 0.813 | 18.524 | 29.199 | 19.034 | 298.7 | 7.34 | 1.244 | -20.65 | -20.246 | -18.898 | -19.392 | -18.888 | -20.569 | 44.512 | 27.713 | 21.622 | - | - | 22.736 | -19.476 | -19.685 | -18.549 | -19.372 | -18.524 | -18.595 | 29.199 | 23.424 | 20.584 | - | - | 21.578 | 167.3 | 171 | 174.3 | 178.5 | 177.6 | 173.5 | -8.9 | -20.1 | -26.5 | -36.7 | -43.4 | -51.6 | -100.86 | -104.56 | -107.86 | -112.06 | -115.96 | 114.4 | 6.8 | 3.6 | 1.1 | -9.1 | 5.6 | -2.6
2014 | 10 | 11 | 22 | 1 | Pad1 | 9 | 9 | 12.643 | 44.203 | 23.831 | 1.855 | 0.63 | 0.905 | - | 14.108 | 27.865 | 22.047 | 209.8 | 12.1 | 4.776 | -23.153 | -22.981 | -20.665 | - | -27.252 | -44.203 | -19.608 | -21.184 | -22.79 | - | - | -12.643 | -22.941 | -23.04 | -22.588 | - | -23.443 | -27.865 | -20.389 | -21.341 | -22.709 | - | - | -14.108 | 103.8 | 100.1 | 96.8 | 92.6 | 88.7 | 84.6 | -97.8 | -109 | -115.4 | -125.6 | -132.3 | -140.5 | 99.9 | 96.2 | 92.9 | 88.7 | 84.8 | 80.7 | -89.6 | -100.8 | -107.2 | -117.4 | -124.1 | -132.3
2014 | 11 | 3 | 22 | 2 | Pad2a | 8 | 7 | 36.944 | 44.059 | 39.718 | 1.094 | 0.886 | 0.89 | 0.86 | 32.87 | 37.909 | 35.364 | 221.6 | 30.8 | 3.627 | -39.402 | 44.059 | - | -39.927 | -40.486 | -39.719 | -36.944 | -42.397 | -39.151 | - | - | - | -35.081 | 37.909 | - | -36.693 | -36.238 | -34.406 | -32.87 | -37.484 | -34.774 | - | - | - | -96.4 | -30.2 | -53.3 | -70.5 | -84.7 | -111.4 | 156.2 | -133.2 | 140.1 | 154.2 | 175.9 | 111.8 | -82.8 | -16.6 | -39.7 | -56.9 | -71.1 | -97.8 | 139 | -119.6 | 122.9 | 140.6 | 158.7 | 94.6
2014 | 11 | 13 | 21 | 4 | Pad2c | 11 | 8 | 33.237 | 43.888 | 35.915 | 1.175 | 0.993 | 0.981 | 0.966 | 31.795 | 42.697 | 35.545 | 278.2 | 36.6 | 2.094 | 39.854 | -38.786 | - | 39.695 | 43.888 | -35.898 | -34.682 | -35.343 | -38.179 | -34.886 | -33.237 | -36.306 | 38.235 | -40.78 | - | 38.338 | 42.697 | -34.767 | -34.783 | -34.79 | -38.374 | -32.549 | -31.795 | -36.525 | -39.8 | 141.6 | 116.8 | -13.9 | -28.1 | 153.9 | 147.2 | 172.3 | 163.3 | 97.6 | 127.5 | 168.4 | -16 | 117.8 | 93 | 0 | -4.3 | 141.1 | 123.4 | 159.5 | 139.5 | 73.8 | 103.7 | 155.6
2014 | 10 | 18 | 22 | 1 | Pad1 | 10 | 6 | 21.071 | 43.86 | 24.122 | 1.629 | 0.606 | 0.956 | 0.695 | 18.728 | 24.944 | 23.055 | 338.7 | 6.178 | 3.555 | -25.13 | -25.82 | -21.808 | -22.941 | -25.327 | -23.703 | 43.86 | 25.063 | 21.071 | - | - | 34.462 | -24.45 | -24.944 | -21.18 | -22.191 | -24.393 | -21.17 | 22.67 | 20.271 | 18.728 | - | - | 24.804 | 127.3 | 131 | 134.3 | 138.5 | 142.4 | 146.5 | 31.1 | 19.9 | 13.5 | 3.3 | -3.4 | -11.6 | -94.72 | -98.42 | -101.72 | -105.92 | -109.82 | -113.92 | -2.4 | -13.6 | -20 | 21.1 | 14.4 | 6.2
2014 | 11 | 6 | 11 | 2 | Pad2a | 10 | 6 | 24.17 | 43.83 | 28.705 | 1.4 | 0.593 | 0.614 | 0.615 | 14.257 | 25.419 | 17.634 | 216.7 | 176.2 | 1.024 | -35.36 | 39.314 | 43.83 | - | - | -30.614 | -25.975 | -30.031 | 29.828 | -24.17 | -26.078 | 27.915 | -21.179 | 23.637 | 25.419 | - | - | -18.885 | -16.534 | -18.272 | 19.228 | -14.257 | -16.676 | 18.409 | -101.3 | -35.1 | -58.2 | -75.4 | -89.6 | -116.3 | 151.3 | -138.1 | 135.2 | 159.1 | 171 | 106.9 | -41.5 | -10.5 | 1.6 | -15.6 | -29.8 | -56.5 | 34.9 | -78.3 | 18.8 | 84.5 | 54.6 | -6.8
2014 | 10 | 24 | 13 | 1 | Pad1 | 12 | 6 | 17.292 | 43.645 | 19.092 | 1.894 | 0.282 | 0.684 | 0.511 | 12.045 | 17.071 | 13.067 | 284.5 | 120.1 | 1.629 | -18.447 | -20.961 | -18.23 | -19.435 | -17.292 | -20.186 | 43.645 | 27.836 | 22.04 | 22.584 | 26.064 | 19.825 | -12.785 | -14.128 | -12.978 | -13.648 | -12.045 | -12.818 | 12.3 | 14.828 | 12.26 | 13.77 | 17.071 | 12.471 | 178.5 | 174.8 | 171.5 | 167.3 | 163.4 | 159.3 | -23.1 | -34.3 | -40.7 | -50.9 | -57.6 | -65.8 | 97.7 | 94 | 90.7 | 86.5 | 82.6 | 78.5 | 7.8 | -2.3 | -1.4 | -11.6 | -18.3 | -26.5
2014 | 11 | 12 | 21 | 4 | Pad2c | 12 | 9 | 17.931 | 43.529 | 29.404 | 1.451 | 0.909 | 0.919 | 0.965 | 14.788 | 39.578 | 27.027 | 274.3 | 48.9 | 1.045 | 31.749 | -33.718 | -43.529 | 30.812 | 32.831 | -27.241 | -31.714 | -29.468 | -30.559 | -17.931 | -22.056 | -28.421 | 29.89 | -30.556 | -39.578 | 30.082 | 32.063 | -25.6 | -27.752 | -27.483 | -29.184 | -14.788 | -20.349 | -27.954 | -43.7 | 145.5 | 120.7 | -17.8 | -32 | 150 | 151.1 | 168.4 | 167.2 | 101.5 | 131.4 | 164.5 | -12.5 | 114.3 | 89.5 | -2.8 | -0.8 | 132.3 | 119.9 | 150.7 | 136 | 70.3 | 100.2 | 146.8
2014 | 11 | 9 | 23 | 3 | Pad2b | 12 | 12 | 0.753 | 43.234 | 9.265 | 4.666 | 0.377 | 0.732 | - | 1.398 | 16.279 | 7.004 | 201.1 | 21.8 | 4.693 | -7.576 | -43.234 | -7.233 | -6.941 | -6.722 | -8.622 | -5.663 | -7.102 | -7.149 | -3.33 | -0.753 | -6.854 | -7.175 | -16.279 | -7.026 | -7.633 | -7.115 | -6.898 | -6.137 | -6.611 | -7.242 | -3.453 | -1.398 | -7.081 | -116.9 | -50.7 | -73.8 | -91 | -105.2 | 76.8 | 135.7 | 95.2 | 119.6 | 174.7 | 155.4 | 91.3 | -105.8 | -39.6 | -62.7 | -79.9 | -94.1 | 66.1 | 125 | 84.5 | 108.9 | 163.6 | 144.7 | 80.6
2014 | 10 | 20 | 6 | 1 | Pad1 | 10 | 10 | 37.033 | 43.16 | 39.469 | 1.094 | 0.966 | 0.966 | - | 36.422 | 41.877 | 38.127 | 227.3 | 27.5 | 3.139 | -40.033 | -43.16 | -37.033 | -38.2 | -38.176 | -41.557 | -38.494 | -40.567 | -39.085 | - | - | -38.384 | -38.655 | -41.877 | -36.588 | -37.971 | -37.173 | -37.304 | -36.422 | -39.561 | -38.01 | - | - | -37.709 | 121.3 | 117.6 | 114.3 | 110.1 | 106.2 | 102.1 | -80.3 | -91.5 | -97.9 | -108.1 | -114.8 | -123 | 107 | 103.3 | 100 | 95.8 | 91.9 | 87.8 | -67.1 | -78.3 | -84.7 | -94.9 | -101.6 | -109.8
2014 | 10 | 12 | 9 | 1 | Pad1 | 9 | 8 | 2.386 | 42.928 | 15.832 | 2.994 | 0.318 | 0.578 | 0.613 | 1.461 | 13.632 | 9.154 | 229 | 101.44 | 2.379 | -17.035 | -16.097 | -12.327 | - | -13.58 | -42.928 | -8.624 | -7.578 | -8.485 | - | - | 2.386 | -12.012 | -10.23 | -8.968 | - | -8.362 | -13.632 | -5.665 | -6.92 | -7.444 | - | - | 1.461 | 123 | 119.3 | 116 | 111.8 | 107.9 | 103.8 | -78.6 | -89.8 | -96.2 | -106.4 | -113.1 | -121.3 | -66.37 | -70.07 | 72.3 | 68.1 | 64.2 | 60.1 | -34.6 | -45.8 | 49.24 | 39.04 | 32.34 | 24.14
2014 | 10 | 14 | 11 | 1 | Pad1 | 6 | 6 | 21.841 | 42.856 | 29.244 | 1.465 | 0.528 | 0.561 | - | 12.846 | 21.879 | 16.401 | 241.9 | 38.9 | 2.659 | - | - | - | - | -25.888 | -25.043 | -42.856 | -33.821 | -26.017 | - | - | -21.841 | - | - | - | - | -15.44 | -13.811 | -21.879 | -18.641 | -15.79 | - | - | -12.846 | 135.9 | 132.2 | 128.9 | 124.7 | 120.8 | 116.7 | -65.7 | -76.9 | -83.3 | -93.5 | -100.2 | -108.4 | 116.9 | 113.2 | 109.9 | 105.7 | 101.8 | 97.7 | -45.8 | -57 | -63.4 | -73.6 | -80.3 | -88.5
2014 | 11 | 13 | 5 | 4 | Pad2c | 12 | 9 | 3.353 | 42.692 | 26.661 | 1.544 | 0.966 | 0.962 | 0.972 | 3.696 | 41.242 | 25.698 | 225.2 | 125.5 | 1.209 | 31.972 | -36.682 | -42.692 | 27.757 | 32.218 | -29.414 | -25.936 | -27.111 | -29.56 | -15.677 | -3.353 | -29.523 | 29.959 | -35.885 | -41.242 | 27.418 | 31.992 | -27.006 | -25.886 | -25.757 | -29.662 | -13.811 | -3.696 | -28.339 | -92.8 | 165.4 | 169.8 | -66.9 | -81.1 | 100.9 | 159.8 | 119.3 | 143.7 | 150.6 | 179.5 | 115.4 | 3.1 | 98.7 | 73.9 | 29 | 14.8 | 71.3 | 104.3 | 89.7 | 114.1 | 54.7 | 84.6 | 85.8
2014 | 10 | 11 | 3 | 1 | Pad1 | 6 | 6 | 28.016 | 42.524 | 34.242 | 1.242 | 0.776 | 0.871 | - | 25.73 | 36.854 | 30.86 | 218.4 | 35.2 | 2.933 | - | -40.778 | -28.016 | -31.321 | - | -42.524 | - | - | -30.709 | - | - | -32.103 | - | -33.886 | -25.73 | -28.333 | - | -30.751 | - | - | -36.854 | - | - | -29.603 | 112.4 | 108.7 | 105.4 | 101.2 | 97.3 | 93.2 | -89.2 | -100.4 | -106.8 | -117 | -123.7 | -131.9 | 89.8 | 86.1 | 82.8 | 78.6 | 74.7 | 70.6 | -76.6 | -87.8 | -94.2 | -104.4 | -111.1 | -119.3
2014 | 10 | 22 | 16 | 1 | Pad1 | 12 | 11 | 4.125 | 42.44 | 6.32 | 4.549 | 0.58 | 0.756 | 0.58 | 3.195 | 24.606 | 4.778 | 237.5 | 106.6 | 5.233 | -7.61 | -6.519 | -4.255 | -5.399 | -4.668 | -6.843 | 42.44 | -14.615 | -4.859 | -4.212 | -6.413 | -4.125 | -5.166 | -4.912 | -3.551 | -4.866 | -4.026 | -4.103 | 24.606 | -10.111 | -3.467 | -3.195 | -5.552 | -3.611 | 131.5 | 127.8 | 124.5 | 120.3 | 116.4 | 112.3 | -70.1 | -81.3 | -87.7 | -97.9 | -104.6 | -112.8 | 67.6 | 63.9 | 60.6 | 56.4 | 52.5 | 48.4 | -27.4 | -38.6 | -45 | -55.2 | -61.9 | -70.1
2014 | 10 | 23 | 15 | 1 | Pad1 | 8 | 8 | 2.551 | 42.363 | 17.11 | 2.476 | 0.369 | 0.434 | - | 1.8 | 15.644 | 7.43 | 231 | 74.2 | 4.945 | -42.363 | -29.367 | -23.805 | -18.84 | -11.599 | - | - | - | - | -2.551 | -5.557 | -2.794 | -15.644 | -10.139 | -10.684 | -8.857 | -5.383 | - | - | - | - | -1.8 | -4.583 | -2.348 | 125 | 121.3 | 118 | 113.8 | 109.9 | 105.8 | -76.6 | -87.8 | -94.2 | -104.4 | -111.1 | -119.3 | 85.9 | 82.2 | 78.9 | 74.7 | 70.8 | 66.7 | -41.5 | -52.7 | -59.1 | -69.3 | -76 | -84.2
2014 | 10 | 11 | 13 | 1 | Pad1 | 6 | 0 | 28.27 | 42.315 | 20.894 | 1.298 | 0.511 | - | 0.538 | 15.26 | 20.713 | 15.986 | 183.2 | 97.34 | 1.263 | - | 33.133 | 28.68 | - | - | 42.315 | 32.561 | 30.643 | - | - | - | 28.27 | - | 19.044 | 17.341 | - | - | 20.713 | 15.4 | 17.548 | - | - | - | 15.26 | 77.2 | 73.5 | 70.2 | 66 | 62.1 | 58 | -124.4 | -135.6 | -142 | -152.2 | -158.9 | -167.1 | 10.8 | 7.1 | 3.8 | -0.4 | -4.3 | -8.4 | 19.9 | 8.7 | 2.3 | -7.9 | -14.6 | -22.8
2014 | 10 | 11 | 7 | 1 | Pad1 | 5 | 5 | 31.578 | 42.258 | 38.986 | 1.084 | 0.695 | 0.699 | - | 22.79 | 31.957 | 27.263 | 225.4 | 12.3 | 2.933 | - | -40.658 | -31.578 | - | - | -42.258 | - | - | -40.401 | - | - | -40.037 | - | -28.411 | -22.79 | - | - | -26.684 | - | - | -31.957 | - | - | -26.471 | 119.4 | 115.7 | 112.4 | 108.2 | 104.3 | 100.2 | -82.2 | -93.4 | -99.8 | -110 | -116.7 | -124.9 | 112.8 | 109.1 | 105.8 | 101.6 | 97.7 | 93.6 | -76.5 | -87.7 | -94.1 | -104.3 | -111 | -119.2
2014 | 10 | 15 | 17 | 1 | Pad1 | 8 | 4 | 36.083 | 42.188 | 39.878 | 1.066 | 0.869 | 0.879 | 0.86 | 30.877 | 37.527 | 35.037 | 12 | 5.671 | 2.035 | -42.022 | -39.887 | - | -38.666 | - | -38.935 | 36.083 | 39.78 | 42.188 | - | - | 38.93 | -37.527 | -35.325 | - | -34.407 | - | -32.891 | 30.877 | 33.783 | 36.223 | - | - | 34.082 | -94 | -97.7 | -101 | -105.2 | -109.1 | -113.2 | 64.4 | 53.2 | 46.8 | 36.6 | 29.9 | 21.7 | -75.02 | -78.72 | -82.02 | -86.22 | -90.12 | -94.22 | 20.3 | 9.1 | 2.7 | -7.5 | -14.2 | 7.8
2014 | 10 | 25 | 6 | 1 | Pad1 | 12 | 12 | 28.989 | 41.942 | 33.897 | 1.237 | 0.873 | 0.924 | - | 27.796 | 35.354 | 31.337 | 231.4 | 41.6 | 2.775 | -32.113 | -34.552 | -30.173 | -31.322 | -28.989 | -36.338 | -41.942 | -40.426 | -32.085 | -32.776 | -36.682 | -29.372 | -31.075 | -33.476 | -29.53 | -30.62 | -27.796 | -30.513 | -31.763 | -35.354 | -30.528 | -32.178 | -34.631 | -28.581 | 125.4 | 121.7 | 118.4 | 114.2 | 110.3 | 106.2 | -76.2 | -87.4 | -93.8 | -104 | -110.7 | -118.9 | 106 | 102.3 | 99 | 94.8 | 90.9 | 86.8 | -54 | -65.2 | -71.6 | -81.8 | -88.5 | -96.7
2014 | 11 | 8 | 9 | 2 | Pad2a | 12 | 12 | 29.009 | 41.916 | 38.257 | 1.096 | 0.571 | 0.573 | - | 17.567 | 23.462 | 21.929 | 205.5 | 9.8 | 4.617 | -38.505 | -41.916 | -29.009 | -38.057 | -39.51 | -38.647 | -37.98 | -40.907 | -39.794 | -36.801 | -39.185 | -38.773 | -22.788 | -23.13 | -17.567 | -22.946 | -23.462 | -21.859 | -21.396 | -22.929 | -22.795 | -19.249 | -22.687 | -22.339 | -112.5 | -46.3 | -69.4 | -86.6 | -100.8 | -127.5 | 140.1 | -149.3 | 124 | 170.3 | 159.8 | 95.7 | -107.3 | -41.1 | -64.2 | -81.4 | -95.6 | -122.3 | 135.5 | -144.1 | 119.4 | 165.1 | 155.2 | 91.1
2014 | 10 | 25 | 11 | 1 | Pad1 | 12 | 12 | 27.327 | 41.763 | 32.917 | 1.269 | 0.578 | 0.579 | - | 15.368 | 23.735 | 19.059 | 230.5 | 44.3 | 3.611 | -32.848 | -35.115 | -31.378 | -31.708 | -28.93 | -32.08 | -41.763 | -39.756 | -27.327 | -30.935 | -34.997 | -28.165 | -19.288 | -20.326 | -18.568 | -18.704 | -16.921 | -17.788 | -23.735 | -22.781 | -15.368 | -17.743 | -21.146 | -16.333 | 124.5 | 120.8 | 117.5 | 113.3 | 109.4 | 105.3 | -77.1 | -88.3 | -94.7 | -104.9 | -111.6 | -119.8 | 100 | 96.3 | 93 | 88.8 | 84.9 | 80.8 | -57.3 | -68.5 | -74.9 | -85.1 | -91.8 | -100
2014 | 11 | 9 | 8 | 2 | Pad2a | 10 | 10 | 33.906 | 41.672 | 38.152 | 1.092 | 0.887 | 0.887 | - | 29.72 | 36.368 | 33.831 | 200.2 | 25.5 | 5.241 | -38.976 | -40.883 | -41.672 | -38.744 | -41.002 | - | -35.131 | - | -38.301 | -36.86 | -33.906 | -36.044 | -34.613 | -36.146 | -36.368 | -35.061 | -36.142 | - | -31.407 | - | -34.198 | -32.406 | -29.72 | -32.251 | -117.8 | -51.6 | -74.7 | -91.9 | -106.1 | -132.8 | 134.8 | -154.6 | 118.7 | 175.6 | 154.5 | 90.4 | -105.2 | -39 | -62.1 | -79.3 | -93.5 | -120.2 | 121.9 | -142 | 105.8 | 163 | 141.6 | 77.5
2014 | 10 | 20 | 15 | 1 | Pad1 | 6 | 5 | 0.911 | 41.372 | 5.907 | 3.501 | 0.406 | 0.656 | 0.406 | 0.986 | 16.818 | 3.899 | 168.5 | 49.2 | 4.755 | - | - | - | - | -17.837 | 41.372 | -4.111 | -2.972 | -0.911 | - | - | -3.705 | - | - | - | - | -8.84 | 16.818 | -3.272 | -2.66 | -0.986 | - | - | -3.738 | 62.5 | 58.8 | 55.5 | 51.3 | 47.4 | 43.3 | -139.1 | -150.3 | -156.7 | -166.9 | -173.6 | 178.2 | 48.2 | 44.5 | 41.2 | 37 | 33.1 | 29 | -104.2 | -115.4 | -121.8 | -132 | -138.7 | -146.9
2014 | 11 | 3 | 19 | 2 | Pad2a | 8 | 8 | 5.386 | 41.061 | 11.187 | 3.671 | 0.351 | 0.681 | - | 5.768 | 14.395 | 7.841 | 204.4 | 21.7 | 3.309 | -7.571 | -41.061 | - | -6.161 | -7.311 | -8.198 | -5.386 | -7.105 | -6.699 | - | - | - | -7.459 | -14.395 | - | -7.496 | -7.374 | -6.946 | -5.768 | -6.73 | -6.556 | - | - | - | -113.6 | -47.4 | -70.5 | -87.7 | -101.9 | -128.6 | 139 | -150.4 | 122.9 | 171.4 | 158.7 | 94.6 | -101.9 | -35.7 | -58.8 | -76 | -90.2 | -116.9 | 129 | -138.7 | 112.9 | 159.7 | 148.7 | 84.6
2014 | 11 | 12 | 20 | 4 | Pad2c | 12 | 10 | 12.792 | 40.933 | 25.866 | 1.464 | 0.888 | 0.947 | 0.909 | 11.781 | 37.814 | 24.572 | 265.7 | 25.6 | 1.043 | -38.784 | -29.599 | -40.599 | 40.933 | 35.919 | -23.534 | -22.341 | -23.642 | -23.754 | -12.792 | -19.847 | -23.763 | -33.259 | -27.587 | -37.814 | 35.716 | 34.136 | -22.389 | -22.468 | -23.124 | -24.111 | -11.781 | -19.2 | -23.99 | -52.3 | 154.1 | 129.3 | -26.4 | -40.6 | 141.4 | 159.7 | 159.8 | 175.8 | 110.1 | 140 | 155.9 | -39.4 | 141.2 | 116.4 | -13.5 | -27.7 | 128.7 | 146.8 | 147.1 | 162.9 | 97.2 | 127.1 | 143.2
2014 | 11 | 6 | 12 | 2 | Pad2a | 9 | 3 | 28.981 | 40.857 | 38.032 | 1.135 | 0.62 | 0.634 | 0.616 | 17.456 | 24.748 | 24.1 | 116.7 | 160.79 | 1.36 | - | 40.857 | -38.411 | -36.998 | -38.688 | - | 31.604 | - | 38.896 | 28.981 | 29.608 | 39.954 | - | 24.221 | -24.131 | -23.42 | -24.748 | - | 20.036 | - | 24.316 | 17.456 | 18.951 | 24.236 | 158.7 | -135.1 | -158.2 | -175.4 | 170.4 | 143.7 | 51.3 | 121.9 | 35.2 | 100.9 | 71 | 6.9 | 66.39 | -28.2 | -51.3 | -68.5 | 78.09 | 51.39 | -4.77 | 29.59 | 0.1 | 8.59 | 14.93 | -2.2
2014 | 11 | 8 | 3 | 2 | Pad2a | 12 | 11 | 10.718 | 40.453 | 16.448 | 2.265 | 0.443 | 0.852 | 0.564 | 10.181 | 18.829 | 14.121 | 208.2 | 9 | 5.059 | -15.253 | 33.401 | -40.453 | -13.991 | -15.374 | -16.198 | -12.892 | -14.819 | -15.974 | -10.718 | -11.439 | -13.816 | -14.756 | 18.829 | -17.922 | -14.733 | -15.351 | -14.738 | -12.656 | -14.231 | -15.256 | -10.181 | -11.889 | -13.623 | -109.8 | -43.6 | -66.7 | -83.9 | -98.1 | -124.8 | 142.8 | -146.6 | 126.7 | 167.6 | 162.5 | 98.4 | -105.2 | -39 | -62.1 | -79.3 | -93.5 | -120.2 | 138.4 | -142 | 122.3 | 163 | 158.1 | 94
2014 | 10 | 26 | 6 | 1 | Pad1 | 12 | 0 | 2.232 | 40.43 | 20.894 | 1.429 | 0.76 | - | 0.853 | 1.789 | 29.717 | 15.986 | 184.4 | 73.09 | 1.44 | 37.452 | 36.194 | 29.238 | 29.13 | 30.1 | 40.43 | 27.318 | 29.256 | 24.999 | 27.004 | 2.232 | 26.16 | 28.602 | 29.717 | 25.468 | 26.317 | 25.56 | 28.322 | 23.622 | 26.752 | 23.434 | 26.042 | 1.789 | 24.132 | 78.4 | 74.7 | 71.4 | 67.2 | 63.3 | 59.2 | -123.2 | -134.4 | -140.8 | -151 | -157.7 | -165.9 | -7.6 | -11.3 | -14.6 | -18.8 | 18.4 | 14.3 | 7.4 | -3.8 | -10.2 | 14.4 | 7.7 | -0.5
2014 | 10 | 11 | 20 | 1 | Pad1 | 9 | 7 | 6.428 | 40.333 | 20.924 | 1.664 | 0.588 | 0.817 | 0.595 | 7.522 | 24.506 | 17.35 | 176.5 | 57.9 | 3.696 | -26.681 | -39.454 | -28.763 | - | 40.333 | 31.397 | -13.652 | -15.115 | -16.374 | - | - | -6.428 | -21.112 | -24.506 | -22.617 | - | 22.403 | 20.259 | -14.252 | -15.237 | -16.203 | - | - | -7.522 | 70.5 | 66.8 | 63.5 | 59.3 | 55.4 | 51.3 | -131.1 | -142.3 | -148.7 | -158.9 | -165.6 | -173.8 | 43.6 | 39.9 | 36.6 | 32.4 | 28.5 | 24.4 | -100.1 | -111.3 | -117.7 | -127.9 | -134.6 | -142.8
2014 | 11 | 6 | 4 | 2 | Pad2a | 12 | 3 | 18.245 | 40.071 | 24.19 | 1.385 | 0.68 | 0.873 | 0.751 | 17.76 | 27.358 | 21.119 | 341.4 | 18.19 | 1.811 | 30.256 | 18.519 | 28.663 | 29.014 | 32.812 | 27.856 | -31.903 | 30.539 | -22.422 | 40.071 | 36.952 | -18.245 | 23.733 | 18.072 | 17.76 | 22.49 | 24.449 | 22.124 | -24.097 | 25.151 | -21.355 | 25.031 | 27.358 | -17.906 | 23.4 | 89.6 | 66.5 | 49.3 | 35.1 | 8.4 | 84 | -13.4 | 100.1 | 34.4 | 64.3 | 128.4 | -2.4 | -4.5 | 18.2 | 1 | -4.1 | 1.1 | -33.23 | 0 | -49.33 | 2.01 | -13.53 | -77.63
2014 | 11 | 3 | 16 | 2 | Pad2a | 8 | 6 | 2.838 | 39.942 | 3.821 | 3.353 | 0.33 | 0.876 | 0.265 | 2.969 | 13.179 | 3.576 | 80 | 37.6 | 2.089 | -4.437 | -4.147 | - | -2.838 | -3.141 | -4.729 | 32.421 | -3.631 | 39.942 | - | - | - | -4.234 | -3.653 | - | -3.935 | -3.416 | -3.25 | 5.966 | -2.969 | 13.179 | - | - | - | 122 | -171.8 | 165.1 | 147.9 | 133.7 | 107 | 14.6 | 85.2 | -1.5 | 64.2 | 34.3 | -29.8 | 105.2 | -151 | 148.3 | 131.1 | 116.9 | 90.2 | 0.14 | 68.4 | 0.7 | 47.4 | 17.5 | -9
2014 | 10 | 16 | 10 | 1 | Pad1 | 7 | 5 | 25.309 | 39.601 | 26.77 | 1.391 | 0.498 | 0.775 | 0.578 | 18.098 | 22.782 | 20.751 | 66 | 47.43 | 4.301 | 39.601 | 25.779 | - | - | - | -30.442 | -25.309 | -25.759 | -26.943 | - | - | -25.4 | 19.717 | 18.098 | - | - | - | -22.782 | -19.268 | -19.848 | -21.614 | - | - | -20.245 | -40 | -43.7 | -47 | -51.2 | -55.1 | -59.2 | 118.4 | 107.2 | 100.8 | 90.6 | 83.9 | 75.7 | -15 | -18.7 | -22 | -26.2 | -30.1 | -34.2 | 95.97 | 84.77 | 78.37 | 68.17 | 61.47 | 53.27
2014 | 11 | 4 | 16 | 2 | Pad2a | 8 | 8 | 3.933 | 39.344 | 13.892 | 2.832 | 0.425 | 0.54 | - | 3.289 | 16.733 | 7.501 | 152.3 | 29.8 | 3.324 | -6.191 | -28.699 | -39.344 | -14.817 | -6.638 | - | -3.933 | -5.075 | -6.443 | - | - | - | -4.926 | -12.616 | -16.733 | -7.838 | -5.362 | - | -3.289 | -4.006 | -5.24 | - | - | - | -165.7 | -99.5 | -122.6 | -139.8 | -154 | 179.3 | 86.9 | 157.5 | 70.8 | 136.5 | 106.6 | 42.5 | -151.2 | -85 | -108.1 | -125.3 | -139.5 | 164 | 71.6 | 142.2 | 55.5 | 121.2 | 91.3 | 27.2
2014 | 10 | 15 | 11 | 1 | Pad1 | 7 | 5 | 32.292 | 39.17 | 34.176 | 1.106 | 0.615 | 0.64 | 0.559 | 20.186 | 23.252 | 21.869 | 265.7 | 48.7 | 1.593 | -34.834 | -33.308 | - | -32.292 | - | -32.873 | 39.17 | 37.916 | -37.573 | - | - | - | -23.252 | -21.515 | - | -21.375 | - | -20.186 | 21.177 | 21.948 | -23.015 | - | - | - | 159.7 | 156 | 152.7 | 148.5 | 144.6 | 140.5 | -41.9 | -53.1 | -59.5 | -69.7 | -76.4 | -84.6 | 140.4 | 136.7 | 133.4 | 129.2 | 125.3 | 121.2 | -12.5 | -23.7 | -30.1 | -40.3 | -47 | -55.2
2014 | 11 | 12 | 16 | 4 | Pad2c | 12 | 10 | 11.843 | 39.12 | 20.124 | 1.862 | 0.651 | 0.692 | 0.627 | 7.801 | 25.476 | 13.928 | 267.6 | 42.4 | 2.587 | -17.946 | -19.031 | -30.237 | 31.924 | 18.969 | -17.2 | -15.406 | -16.878 | -16.746 | -39.12 | -11.843 | -16.829 | -13.116 | -12.785 | -20.147 | 17.712 | 14.198 | -11.823 | -11.348 | -11.609 | -12.544 | -25.476 | -7.801 | -12.631 | -50.4 | 152.2 | 127.4 | -24.5 | -38.7 | 143.3 | 157.8 | 161.7 | 173.9 | 108.2 | 138.1 | 157.8 | -30.9 | 132.7 | 107.9 | -5 | -19.2 | 120.4 | 138.3 | 138.8 | 154.4 | 88.7 | 118.6 | 134.9
2014 | 11 | 6 | 14 | 2 | Pad2a | 11 | 11 | 19.618 | 39.033 | 27.122 | 1.439 | 0.589 | 0.674 | - | 13.229 | 22.993 | 18.27 | 134.4 | 68.3 | 2.513 | -29.483 | -39.033 | -29.247 | -28.777 | -27.735 | -23.994 | -24.078 | -24.981 | -29.286 | -19.618 | -22.115 | - | -18.643 | -22.993 | -19.707 | -20.45 | -20.303 | -16.365 | -15.959 | -17.279 | -20.148 | -13.229 | -15.89 | - | 176.4 | -117.4 | -140.5 | -157.7 | -171.9 | 161.4 | 69 | 139.6 | 52.9 | 118.6 | 88.7 | 24.6 | -134.9 | -68.7 | -91.8 | -109 | -123.2 | 141.8 | 49.4 | 120 | 33.3 | 99 | 69.1 | 5
2014 | 10 | 24 | 7 | 1 | Pad1 | 12 | 12 | 22.238 | 38.576 | 25.469 | 1.515 | 0.668 | 0.945 | - | 21.809 | 26.111 | 24.1 | 213.6 | 28.2 | 4.888 | -25.119 | -26.761 | -23.818 | -24.239 | -22.548 | -38.576 | -22.769 | -24.859 | -23.27 | -24.785 | -26.65 | -22.238 | -24.673 | -26.111 | -23.743 | -24.436 | -22.22 | -25.769 | -21.809 | -24.527 | -23.267 | -24.418 | -25.875 | -22.35 | 107.6 | 103.9 | 100.6 | 96.4 | 92.5 | 88.4 | -94 | -105.2 | -111.6 | -121.8 | -128.5 | -136.7 | 101.1 | 97.4 | 94.1 | 89.9 | 86 | 81.9 | -72.3 | -83.5 | -89.9 | -100.1 | -106.8 | -115
2014 | 11 | 13 | 19 | 4 | Pad2c | 11 | 8 | 27.802 | 38.574 | 29.996 | 1.221 | 0.939 | 0.982 | 0.94 | 26.872 | 36.206 | 29.695 | 278.5 | 59.1 | 2.253 | 33.752 | -30.953 | - | 35.161 | 38.574 | -30.514 | -29.824 | -29.69 | -31.892 | -27.802 | -28.142 | -31.153 | 32.847 | -32.492 | - | 32.027 | 36.206 | -29.355 | -29.472 | -28.966 | -32.085 | -26.872 | -26.933 | -31.386 | -39.5 | 141.3 | 116.5 | -13.6 | -27.8 | 154.2 | 146.9 | 172.6 | 163 | 97.3 | 127.2 | 168.7 | -19.6 | 121.4 | 96.6 | 3.1 | -7.9 | 115 | 127 | 133.4 | 143.1 | 77.4 | 107.3 | 129.5
2014 | 10 | 15 | 10 | 1 | Pad1 | 6 | 6 | 34.867 | 38.558 | 36.554 | 1.055 | 0.587 | 0.587 | - | 20.289 | 22.903 | 21.461 | 249.5 | 72.6 | 2.022 | -36.899 | -35.47 | - | -34.867 | - | -35.823 | -37.708 | -38.558 | - | - | - | - | -22.903 | -21.06 | - | -21.136 | - | -20.289 | -21.363 | -22.014 | - | - | - | - | 143.5 | 139.8 | 136.5 | 132.3 | 128.4 | 124.3 | -58.1 | -69.3 | -75.7 | -85.9 | -92.6 | -100.8 | 95.5 | 91.8 | 88.5 | 84.3 | 80.4 | 76.3 | -33.5 | -44.7 | -51.1 | -61.3 | -68 | -76.2
2014 | 10 | 11 | 4 | 1 | Pad1 | 6 | 6 | 27.018 | 38.343 | 33.543 | 1.143 | 0.894 | 0.888 | - | 25.452 | 36.269 | 30.22 | 220.1 | 14.1 | 2.853 | - | -35.742 | -27.018 | -31.787 | - | -38.343 | - | - | -33.621 | - | - | -34.746 | - | -31.589 | -25.452 | -28.468 | - | -29.949 | - | - | -36.269 | - | - | -29.591 | 114.1 | 110.4 | 107.1 | 102.9 | 99 | 94.9 | -87.5 | -98.7 | -105.1 | -115.3 | -122 | -130.2 | 106.7 | 103 | 99.7 | 95.5 | 91.6 | 87.5 | -80.8 | -92 | -98.4 | -108.6 | -115.3 | -123.5
2014 | 11 | 12 | 12 | 4 | Pad2c | 10 | 5 | 7.282 | 38.343 | 12.726 | 1.905 | 0.338 | 0.347 | 0.372 | 0.394 | 14.623 | 4.413 | 20.5 | 22.37 | 3.109 | - | 16.02 | 31.424 | -12.462 | -10.874 | - | 15.649 | -16.402 | -16.609 | 38.343 | 36.192 | -7.282 | - | 6.972 | 10.867 | -5.72 | -5.451 | - | 5.792 | -0.394 | -6.539 | 12.962 | 14.623 | -3.959 | 62.5 | -39.3 | -14.5 | 88.4 | 74.2 | -103.8 | -44.9 | -85.4 | -61 | 4.7 | -25.2 | -89.3 | 51.99 | -27.44 | -2.64 | 77.89 | 63.69 | -91.94 | -33.04 | -73.54 | -49.14 | 1.44 | -13.34 | -77.44
2014 | 10 | 18 | 6 | 1 | Pad1 | 9 | 6 | 27.093 | 38.334 | 28.143 | 1.259 | 0.706 | 0.787 | 0.738 | 20.963 | 26.19 | 22.161 | 300.5 | 25.5 | 2.961 | -28.116 | -30.259 | -27.093 | -27.859 | -27.624 | -27.906 | 38.334 | 34.589 | 32.277 | - | - | - | -23.079 | -24.158 | -20.963 | -21.88 | -21.76 | -21.124 | 25.736 | 25.714 | 26.19 | - | - | - | 165.5 | 169.2 | 172.5 | 176.7 | 179.4 | 175.3 | -7.1 | -18.3 | -24.7 | -34.9 | -41.6 | -49.8 | 157.2 | 160.9 | 164.2 | 166.1 | 162.2 | 158.1 | 0 | -10 | -16.4 | -26.6 | -33.3 | -41.5
2014 | 10 | 18 | 21 | 1 | Pad1 | 10 | 6 | 16.751 | 38.035 | 18.506 | 1.568 | 0.703 | 0.987 | 0.76 | 16.543 | 30.511 | 18.572 | 342.3 | 10.188 | 2.441 | -20.439 | -19.647 | -16.751 | -17.175 | -19.032 | -17.994 | 34.304 | 28.221 | 30.95 | - | - | 38.035 | -20.506 | -19.81 | -17.282 | -17.851 | -19.444 | -16.543 | 20.326 | 23.364 | 25.734 | - | - | 30.511 | 123.7 | 127.4 | 130.7 | 134.9 | 138.8 | 142.9 | 34.7 | 23.5 | 17.1 | 6.9 | 0.2 | -8 | -99.931 | -103.631 | -106.931 | -111.131 | -115.031 | -119.131 | 13.1 | 1.9 | 0.2 | -1.2 | 0.2 | 0
2014 | 10 | 24 | 8 | 1 | Pad1 | 12 | 11 | 28.094 | 38.012 | 31.716 | 1.205 | 0.884 | 0.933 | 0.854 | 25.203 | 32.055 | 29.584 | 229.3 | 68.1 | 3.671 | -31.682 | -34.298 | -31.195 | -32.292 | -29.364 | -38.012 | 29.521 | -30.995 | -29.491 | -30.733 | -32.718 | -28.094 | -29.891 | -32.055 | -29.452 | -30.481 | -27.531 | -29.816 | 25.203 | -29.808 | -28.591 | -29.429 | -30.959 | -27.413 | 123.3 | 119.6 | 116.3 | 112.1 | 108.2 | 104.1 | -78.3 | -89.5 | -95.9 | -106.1 | -112.8 | -121 | 104.1 | 100.4 | 97.1 | 92.9 | 89 | 84.9 | -29.4 | -40.6 | -47 | -57.2 | -63.9 | -72.1
2014 | 10 | 20 | 7 | 1 | Pad1 | 10 | 10 | 32.059 | 37.848 | 34.429 | 1.099 | 0.953 | 0.964 | - | 31.216 | 36.045 | 33.192 | 231 | 24 | 2.833 | -37.111 | -37.848 | -33.18 | -33.287 | -33.997 | -35.14 | -32.059 | -35.071 | -33.578 | - | - | -33.017 | -34.435 | -36.045 | -32.077 | -33.024 | -32.28 | -32.211 | -31.216 | -34.674 | -33.045 | - | - | -32.913 | 125 | 121.3 | 118 | 113.8 | 109.9 | 105.8 | -76.6 | -87.8 | -94.2 | -104.4 | -111.1 | -119.3 | 115.3 | 111.6 | 108.3 | 104.1 | 100.2 | 96.1 | -62.3 | -73.5 | -79.9 | -90.1 | -96.8 | -105
2014 | 11 | 8 | 1 | 2 | Pad2a | 12 | 11 | 6.906 | 37.797 | 10.265 | 3.009 | 0.515 | 0.975 | 0.515 | 6.895 | 19.464 | 10.217 | 211.8 | 25.2 | 4.039 | -10.982 | 37.797 | -11.639 | -10.463 | -11.13 | -11.516 | -9.341 | -11.214 | -11.339 | -6.906 | -7.833 | -10.556 | -11.037 | 19.464 | -11.233 | -11.293 | -10.839 | -10.278 | -9.271 | -10.719 | -11.005 | -6.895 | -9.048 | -10.768 | -106.2 | -40 | -63.1 | -80.3 | -94.5 | -121.2 | 146.4 | -143 | 130.3 | 164 | 166.1 | 102 | -88.6 | -22.4 | -45.5 | -62.7 | -76.9 | -103.6 | 138.8 | -125.4 | 122.7 | 146.4 | 158.5 | 94.4
2014 | 10 | 18 | 5 | 1 | Pad1 | 9 | 9 | 21.772 | 37.759 | 25.518 | 1.48 | 0.584 | 0.92 | - | 21.99 | 25.792 | 23.614 | 248.6 | 51.5 | 2.898 | -24.208 | -25.246 | -21.772 | -22.502 | -23.306 | -24.349 | -37.759 | -24.905 | -25.611 | - | - | - | -23.963 | -25.143 | -21.99 | -23.294 | -23.036 | -22.564 | -22.07 | -24.677 | -25.792 | - | - | - | 142.6 | 138.9 | 135.6 | 131.4 | 127.5 | 123.4 | -59 | -70.2 | -76.6 | -86.8 | -93.5 | -101.7 | 115.3 | 111.6 | 108.3 | 104.1 | 100.2 | 96.1 | -34.8 | -46 | -52.4 | -62.6 | -69.3 | -77.5
2014 | 10 | 26 | 1 | 1 | Pad1 | 12 | 12 | 2.245 | 37.544 | 31.675 | 1.185 | 0.974 | 0.975 | - | 2.014 | 36.747 | 30.872 | 244.2 | 55 | 3.69 | -34.756 | -37.544 | -33.299 | -34.146 | -31.713 | -35.101 | -32.464 | -36.486 | -32.429 | -37.457 | -2.245 | -32.454 | -34.117 | -36.747 | -32.991 | -33.881 | -30.89 | -32.738 | -31.037 | -35.467 | -31.919 | -36.481 | -2.014 | -32.187 | 138.2 | 134.5 | 131.2 | 127 | 123.1 | 119 | -63.4 | -74.6 | -81 | -91.2 | -97.9 | -106.1 | 109 | 105.3 | 102 | 97.8 | 93.9 | 89.8 | -37.6 | -48.8 | -55.2 | -65.4 | -72.1 | -80.3
2014 | 11 | 9 | 24 | 3 | Pad2b | 12 | 8 | 0.81 | 37.107 | 5.953 | 2.641 | 0.435 | 0.878 | 0.462 | 0.897 | 15.567 | 5.393 | 198.5 | 100.6 | 3.302 | -6.444 | 30.092 | -6.164 | -6.18 | -5.796 | 37.107 | -9.472 | 20.622 | -10.637 | -2.123 | -0.81 | 33.162 | -6.328 | 11.938 | -6.052 | -6.928 | -6.095 | 15.567 | -6.352 | 13.332 | -8.162 | -2.327 | -0.897 | 14.998 | -119.5 | -53.3 | -76.4 | -93.6 | -107.8 | 74.2 | 133.1 | 92.6 | 117 | 177.3 | 152.8 | 88.7 | -93.1 | -26.9 | -50 | -67.2 | -81.4 | 0 | 58.9 | 18.4 | 42.8 | 108.5 | 78.6 | 14.5
2014 | 11 | 5 | 20 | 2 | Pad2a | 12 | 11 | 15.069 | 37.09 | 20.242 | 1.838 | 0.667 | 0.927 | 0.987 | 15.123 | 24.743 | 18.867 | 150.6 | 35.1 | 4.869 | -19.324 | -20.825 | -17.92 | -18.012 | -19.645 | -19.418 | -18.006 | -20.014 | -37.09 | -15.069 | -17.34 | 19.438 | -19.278 | -19.623 | -18.199 | -18.777 | -19.431 | -18.137 | -17.363 | -19.483 | -24.743 | -15.123 | -17.376 | 19.176 | -167.4 | -101.2 | -124.3 | -141.5 | -155.7 | 177.6 | 85.2 | 155.8 | 69.1 | 134.8 | 104.9 | 40.8 | -149.7 | -83.5 | -106.6 | -123.8 | -138 | 160.2 | 67.8 | 138.4 | 51.7 | 117.4 | 87.5 | 23.4
2014 | 10 | 19 | 11 | 1 | Pad1 | 10 | 6 | 25.773 | 36.96 | 27.535 | 1.218 | 0.558 | 0.682 | 0.577 | 17.642 | 20.968 | 18.785 | 303.6 | 64.48 | 1.274 | -29.325 | -29.063 | -25.837 | -27.74 | -25.773 | -27.472 | 35.205 | 36.945 | 36.96 | - | - | 29.176 | -20.582 | -19.602 | -17.943 | -19.243 | -17.642 | -17.699 | 19.67 | 20.215 | 20.968 | - | - | 18.901 | 162.4 | 166.1 | 169.4 | 173.6 | 177.5 | 178.4 | -4 | -15.2 | -21.6 | -31.8 | -38.5 | -46.7 | -43.36 | -47.06 | -50.36 | -54.56 | -58.46 | -62.56 | -8.9 | 6.4 | 0 | -2.2 | 2.1 | -6.1
2014 | 10 | 21 | 16 | 1 | Pad1 | 10 | 1 | 2.455 | 36.682 | 4.439 | 1.886 | 0.42 | 0.921 | 0.445 | 1.973 | 15.832 | 4.09 | 155 | 109.22 | 2.196 | 35.502 | 36.682 | 32.128 | 21.014 | 23.382 | 29.278 | 4.493 | 5.084 | 2.455 | - | - | -4.439 | 14.389 | 15.832 | 13.565 | 10.426 | 10.371 | 10.427 | 3.664 | 3.97 | 1.973 | - | - | -4.09 | 49 | 45.3 | 42 | 37.8 | 33.9 | 29.8 | -152.6 | -163.8 | -170.2 | 179.6 | 172.9 | 164.7 | -5.5 | 4 | 0.7 | -3.5 | 4.8 | 0.7 | -6.2 | -17.4 | -23.8 | -34 | -40.7 | -48.9
2014 | 10 | 23 | 12 | 1 | Pad1 | 11 | 11 | 28.805 | 36.382 | 32.02 | 1.136 | 0.623 | 0.625 | - | 17.934 | 23.499 | 20.023 | 202.1 | 26.5 | 4.637 | - | -35.451 | -31.502 | -32.352 | -30.83 | -32.206 | -29.121 | -31.672 | -30.125 | -33.769 | -36.382 | -28.805 | - | -22.259 | -20.429 | -20.322 | -19.525 | -19.418 | -17.934 | -19.768 | -18.367 | -20.515 | -23.499 | -18.217 | 96.1 | 92.4 | 89.1 | 84.9 | 81 | 76.9 | -105.5 | -116.7 | -123.1 | -133.3 | -140 | -148.2 | 87.2 | 83.5 | 80.2 | 76 | 72.1 | 68 | -87.9 | -99.1 | -105.5 | -115.7 | -122.4 | -130.6
2014 | 10 | 23 | 5 | 1 | Pad1 | 12 | 12 | 13.537 | 36.368 | 19.942 | 1.824 | 0.504 | 0.806 | - | 13.377 | 18.332 | 16.091 | 226.5 | 40.3 | 3.031 | -36.368 | -22.219 | -16.061 | -15.692 | -17.315 | -26.832 | -26.683 | -16.789 | -13.537 | -15.719 | -17.991 | -14.1 | -18.332 | -17.97 | -15.222 | -15.706 | -15.191 | -17.412 | -17.157 | -15.963 | -13.377 | -15.235 | -17.303 | -14.228 | 120.5 | 116.8 | 113.5 | 109.3 | 105.4 | 101.3 | -81.1 | -92.3 | -98.7 | -108.9 | -115.6 | -123.8 | 96.2 | 92.5 | 89.2 | 85 | 81.1 | 77 | -65.1 | -76.3 | -82.7 | -92.9 | -99.6 | -107.8
2014 | 10 | 26 | 10 | 1 | Pad1 | 12 | 6 | 2.445 | 36.231 | 22.214 | 1.65 | 0.486 | 0.789 | 0.664 | 2.041 | 18.917 | 17.518 | 253.5 | 150 | 3.397 | -22.795 | -24.157 | -21.386 | -22.466 | -19.989 | -22.487 | 36.231 | 25.767 | 23.375 | 22.959 | 2.445 | 19.386 | -18.218 | -18.917 | -17.313 | -18.005 | -15.876 | -16.782 | 17.621 | 18.531 | 15.698 | 16.87 | 2.041 | 15.663 | 147.5 | 143.8 | 140.5 | 136.3 | 132.4 | 128.3 | -54.1 | -65.3 | -71.7 | -81.9 | -88.6 | -96.8 | 76.6 | 72.9 | 69.6 | 65.4 | 61.5 | 57.4 | -8 | 1.2 | -5.2 | -2.8 | -9.5 | -17.7
2014 | 10 | 21 | 6 | 1 | Pad1 | 10 | 9 | 21.465 | 35.9 | 24.279 | 1.411 | 0.769 | 0.962 | 0.769 | 21.603 | 28.391 | 23.372 | 262.3 | 37.5 | 2.842 | -24.241 | -25.262 | -21.465 | -22.536 | -23.299 | -24.071 | 35.9 | -31.923 | -23.071 | - | - | -22.639 | -23.901 | -24.821 | -21.603 | -22.178 | -22.12 | -21.757 | 27.601 | -28.391 | -22.913 | - | - | -22.662 | 156.3 | 152.6 | 149.3 | 145.1 | 141.2 | 137.1 | -45.3 | -56.5 | -62.9 | -73.1 | -79.8 | -88 | 135.4 | 131.7 | 128.4 | 124.2 | 120.3 | 116.2 | -28.7 | -39.9 | -46.3 | -56.5 | -63.2 | -71.4
2014 | 10 | 21 | 2 | 1 | Pad1 | 10 | 7 | 13.727 | 35.858 | 15.862 | 2.014 | 0.735 | 0.983 | 0.851 | 14.056 | 26.371 | 15.728 | 262.1 | 63.3 | 2.03 | -15.733 | -16.853 | -15.037 | -16.033 | -15.656 | -17.998 | 35.858 | 17.171 | 13.99 | - | - | -13.727 | -15.738 | -16.76 | -15.328 | -16.313 | -15.553 | -16.345 | 26.371 | 16.671 | 14.352 | - | - | -14.056 | 156.1 | 152.4 | 149.1 | 144.9 | 141 | 136.9 | -45.5 | -56.7 | -63.1 | -73.3 | -80 | -88.2 | 129.2 | 125.5 | 122.2 | 118 | 114.1 | 110 | -9.1 | -20.3 | -26.7 | -36.9 | -43.6 | -51.8
2014 | 10 | 19 | 16 | 1 | Pad1 | 7 | 4 | 2.978 | 35.591 | 3.66 | 3.098 | 0.374 | 0.78 | 0.453 | 2.496 | 13.3 | 2.87 | 52.4 | 74.195 | 3.162 | 35.591 | 25.07 | - | - | -2.978 | - | -3.026 | -4.454 | -4.183 | - | - | 5.113 | 13.3 | 12.418 | - | - | -3.041 | - | -2.496 | -3.198 | -2.745 | - | - | 4.076 | -53.6 | -57.3 | -60.6 | -64.8 | -68.7 | -72.8 | 104.8 | 93.6 | 87.2 | 77 | 70.3 | 62.1 | -25.3 | -29 | -32.3 | -36.5 | -40.4 | -44.5 | 58.905 | 47.705 | 41.305 | 31.105 | 24.405 | 16.205
2014 | 10 | 20 | 10 | 1 | Pad1 | 10 | 10 | 29.697 | 35.56 | 32.309 | 1.101 | 0.681 | 0.703 | - | 21.833 | 23.722 | 22.721 | 260.1 | 159.54 | 1.401 | -31.692 | -32.836 | -29.697 | -30.972 | -30.401 | -31.807 | -34.751 | -35.56 | -33.649 | - | - | -31.73 | -23.299 | -23.553 | -21.939 | -22.747 | -22.029 | -21.833 | -23.027 | -23.722 | -22.911 | - | - | -22.155 | 154.1 | 150.4 | 147.1 | 142.9 | 139 | 134.9 | -47.5 | -58.7 | -65.1 | -75.3 | -82 | -90.2 | -32.96 | -36.66 | -39.96 | -44.16 | -48.06 | -52.16 | -34.1 | -45.3 | -51.7 | -61.9 | -68.6 | -76.8
2014 | 10 | 26 | 11 | 1 | Pad1 | 10 | 0 | 12.489 | 35.352 | 20.894 | 1.556 | 0.551 | - | 0.673 | 9.578 | 19.485 | 15.986 | 194.4 | 145.2 | 2.19 | - | - | 21.233 | 22.607 | 21.408 | 29.951 | 35.352 | 26.859 | 19.693 | 20.404 | 12.489 | 17.169 | - | - | 16.144 | 16.542 | 13.809 | 18.102 | 19.485 | 17.351 | 13.282 | 15.241 | 9.578 | 13.348 | 88.4 | 84.7 | 81.4 | 77.2 | 73.3 | 69.2 | -113.2 | -124.4 | -130.8 | -141 | -147.7 | -155.9 | 14.2 | 10.5 | 7.2 | 3 | -0.9 | -5 | -17.3 | 16.2 | 9.8 | -0.4 | -7.1 | -15.3
2014 | 11 | 11 | 6 | 4 | Pad2c | 11 | 7 | 0.396 | 35.142 | 9.143 | 3.091 | - | 0.438 | 0.464 | 0.62 | 9.795 | 4.643 | 128.5 | 56.6 | 1.742 | -4.15 | -16.964 | -1.717 | -3.445 | -2.186 | 14.293 | -35.142 | 16.559 | 17.092 | -0.396 | - | 13.13 | -4.289 | -6.328 | -2.671 | -4.337 | -4.46 | 7.234 | -9.795 | 7.335 | 7.466 | -0.62 | - | 6.292 | 170.5 | 68.7 | 93.5 | -163.6 | -177.8 | 4.2 | 63.1 | 22.6 | 47 | 112.7 | 82.8 | 18.7 | 138.1 | 36.3 | 61.1 | -139.4 | 149.8 | 8.9 | 30.7 | -5.4 | 14.6 | 80.3 | 50.4 | 3.4
2014 | 10 | 18 | 12 | 1 | Pad1 | 7 | 0 | 13.194 | 35.057 | 20.894 | 1.824 | 0.441 | - | 0.565 | 8.246 | 15.454 | 15.986 | 35.7 | 53.37 | 1.691 | 28.697 | 35.057 | - | - | 16.175 | - | 13.319 | 13.995 | 13.194 | - | - | 14.094 | 13.278 | 15.454 | - | - | 11.083 | - | 8.82 | 9.319 | 8.246 | - | - | 9.787 | -70.3 | -74 | -77.3 | -81.5 | -85.4 | -89.5 | 88.1 | 76.9 | 70.5 | 60.3 | 53.6 | 45.4 | -14.8 | -18.5 | -21.8 | -26 | -29.9 | -34 | 27.5 | 16.3 | 9.9 | -0.3 | -1.2 | -6.5
2014 | 10 | 18 | 17 | 1 | Pad1 | 10 | 0 | 11.956 | 34.78 | 20.894 | 1.899 | 0.478 | - | 0.786 | 10.406 | 18.238 | 15.986 | 347.7 | 119 | 1.77 | 21.294 | 19.253 | 15.179 | 16.792 | 15.91 | 15.658 | 34.78 | 18.841 | 11.956 | - | - | 13.463 | 18.238 | 16.742 | 13.887 | 14.733 | 14.54 | 12.83 | 16.62 | 13.757 | 10.406 | - | - | 12.196 | 118.3 | 122 | 125.3 | 129.5 | 133.4 | 137.5 | 40.1 | 28.9 | 22.5 | 12.3 | 5.6 | -2.6 | 2.3 | -1.4 | -4.7 | 5.4 | 1.5 | -2.6 | -0.4 | 2.3 | 4 | -6.2 | -12.9 | -21.1
2014 | 10 | 26 | 9 | 1 | Pad1 | 12 | 7 | 2.214 | 34.748 | 20.244 | 1.443 | 0.646 | 0.784 | 0.699 | 1.897 | 22.2 | 15.879 | 157.3 | 40.6 | 2.87 | -34.748 | 32.886 | 27.755 | 29.369 | 26.357 | 30.963 | -20.37 | -23.022 | -20.029 | -21.385 | -2.214 | -19.939 | -21.504 | 22.2 | 20.628 | 21.309 | 18.777 | 20.055 | -16.844 | -19.222 | -16.697 | -18.009 | -1.897 | -16.977 | 51.3 | 47.6 | 44.3 | 40.1 | 36.2 | 32.1 | -150.3 | -161.5 | -167.9 | -178.1 | 175.2 | 167 | 32.6 | 28.9 | 25.6 | 21.4 | 17.5 | 13.4 | -128.4 | -139.6 | -146 | -156.2 | 156.5 | 148.3
2014 | 10 | 23 | 14 | 1 | Pad1 | 9 | 9 | 8.341 | 34.618 | 13.36 | 2.591 | 0.389 | 0.65 | - | 6.238 | 13.48 | 8.681 | 215.9 | 59.1 | 3.713 | - | - | - | -12.051 | -10.699 | -34.618 | -10.897 | -10.765 | -8.341 | -10.386 | -13.215 | -9.266 | - | - | - | -9.709 | -8.007 | -13.48 | -7.373 | -8.098 | -6.238 | -7.696 | -10.342 | -7.188 | 109.9 | 106.2 | 102.9 | 98.7 | 94.8 | 90.7 | -91.7 | -102.9 | -109.3 | -119.5 | -126.2 | -134.4 | 82.1 | 78.4 | 75.1 | 70.9 | 67 | 62.9 | -60.4 | -71.6 | -78 | -88.2 | -94.9 | -103.1
2014 | 11 | 5 | 22 | 2 | Pad2a | 12 | 12 | 9.27 | 34.531 | 14.917 | 2.315 | 0.59 | 0.87 | - | 9.418 | 20.379 | 13.163 | 186.4 | 9.7 | 3.73 | -12.897 | -20.869 | -10.002 | -11.317 | -12.483 | -13.6 | -12.318 | -13.894 | -16.038 | -9.27 | -11.782 | -34.531 | -12.839 | -14.792 | -10.675 | -12.379 | -12.281 | -12.244 | -12.352 | -13.48 | -15.039 | -9.418 | -12.083 | -20.379 | -131.6 | -65.4 | -88.5 | -105.7 | -119.9 | -146.6 | 121 | -168.4 | 104.9 | 170.6 | 140.7 | 76.6 | -126 | -59.8 | -82.9 | -100.1 | -114.3 | -141 | 116.9 | -162.8 | 100.8 | 166.5 | 136.6 | 72.5
2014 | 11 | 16 | 5 | 4 | Pad2c | 12 | 12 | 0.036 | 34.098 | 27.933 | 1.221 | - | 0.989 | - | 18.389 | 36.443 | 30.983 | 227.05 | 21.7 | 2.211 | -32.672 | -34.098 | -13.668 | -29.696 | -33.678 | -33.171 | -32.111 | -0.036 | -34 | -29.229 | -30.902 | -31.931 | -32.311 | -36.443 | -18.389 | -30.828 | -34.35 | -32.01 | -31.926 | - | -34.154 | -28.372 | -29.847 | -32.187 | -90.95 | 167.25 | 167.95 | -65.05 | -79.25 | 102.75 | 161.65 | 121.15 | 145.55 | 148.75 | 178.65 | 117.25 | -85.5 | 151 | 162.5 | -59.6 | -73.8 | 86.5 | 145.4 | 104.9 | 129.3 | 143.3 | 165.1 | 101
2014 | 11 | 4 | 13 | 2 | Pad2a | 8 | 8 | 8.621 | 33.831 | 14.292 | 2.367 | 0.362 | 0.584 | - | 6.204 | 12.246 | 8.349 | 171 | 33.8 | 3.586 | - | -33.831 | -18.773 | -11.648 | -9.757 | -10.508 | -8.621 | -10.018 | -11.179 | - | - | - | - | -12.246 | -11.671 | -8.368 | -7.181 | -6.617 | -6.204 | -6.585 | -7.924 | - | - | - | -147 | -80.8 | -103.9 | -121.1 | -135.3 | -162 | 105.6 | 176.2 | 89.5 | 155.2 | 125.3 | 61.2 | -127.6 | -61.4 | -84.5 | -101.7 | -115.9 | -142.6 | 91.2 | 161.8 | 75.1 | 140.8 | 110.9 | 46.8
2014 | 11 | 12 | 13 | 4 | Pad2c | 9 | 1 | 11.687 | 33.722 | 11.687 | 1.61 | - | 0.456 | 0.427 | 5.334 | 14.15 | 5.334 | 341.7 | 41.07 | 2.174 | 33.722 | 13.851 | 14.428 | 21.675 | 23.273 | -11.687 | 20.723 | - | - | 29.302 | 19.844 | - | 14.15 | 6.69 | 6.839 | 10.353 | 9.829 | -5.334 | 8.656 | - | - | 12.326 | 6.625 | - | 23.7 | 78.1 | 53.3 | 49.6 | 35.4 | 142.6 | 83.7 | 124.2 | 99.8 | 34.1 | 64 | 128.1 | 0.2 | -17.17 | -2.15 | 10.9 | 1.3 | -81.67 | -22.77 | -63.27 | -38.87 | 5.27 | -3.07 | -67.17
2014 | 10 | 13 | 13 | 1 | Pad1 | 6 | 4 | 1.207 | 33.67 | 3.619 | 3.494 | 0.364 | 0.634 | 0.317 | 1.46 | 12.259 | 2.495 | 346.4 | 23.2 | 7.163 | -3.612 | - | -1.207 | - | -3.861 | -5.796 | 9.665 | 33.67 | - | - | - | - | -2.499 | - | -2.016 | - | -2.855 | -2.612 | 1.46 | 12.259 | - | - | - | - | 119.6 | 123.3 | 126.6 | 130.8 | 134.7 | 138.8 | 38.8 | 27.6 | 21.2 | 11 | 4.3 | -3.9 | 109.5 | 113.2 | 116.5 | 120.7 | 124.6 | 128.7 | 25.7 | 14.5 | 8.1 | -0.3 | -2 | -0.2
2014 | 10 | 20 | 18 | 1 | Pad1 | 10 | 4 | 3.745 | 33.646 | 5.484 | 2.045 | 0.525 | 0.958 | 0.641 | 3.937 | 17.833 | 5.333 | 149 | 13.8 | 4.825 | 11.794 | 21.872 | 23.637 | 25.077 | 26.57 | 33.646 | -6.7 | -5.771 | -3.745 | - | - | -5.721 | 8.539 | 14.327 | 16.719 | 17.833 | 16.402 | 17.654 | -5.934 | -5.611 | -3.937 | - | - | -5.848 | 43 | 39.3 | 36 | 31.8 | 27.9 | 23.8 | -158.6 | -169.8 | -176.2 | 173.6 | 166.9 | 158.7 | 37.3 | 33.6 | 30.3 | 26.1 | 22.2 | 18.1 | -150.5 | -161.7 | -168.1 | 167.9 | 161.2 | 153
2014 | 10 | 23 | 6 | 1 | Pad1 | 12 | 12 | 22.813 | 33.579 | 26.14 | 1.285 | - | 0.947 | - | 22.961 | 27.893 | 24.845 | 232.4 | 38.4 | 3.928 | -26.585 | -27.261 | -22.813 | -23.959 | -25.469 | -33.579 | -26.424 | -25.405 | -23.541 | -26.659 | -28.981 | -23.001 | -25.655 | -26.829 | -23.257 | -24.606 | -23.842 | -25.428 | -23.662 | -25.027 | -23.129 | -25.852 | -27.893 | -22.961 | 126.4 | 122.7 | 119.4 | 115.2 | 111.3 | 107.2 | -75.2 | -86.4 | -92.8 | -103 | -109.7 | -117.9 | 109.3 | 105.6 | 102.3 | 98.1 | 94.2 | 90.1 | -53.9 | -65.1 | -71.5 | -81.7 | -88.4 | -96.6
2014 | 11 | 5 | 23 | 2 | Pad2a | 12 | 12 | 8.568 | 33.54 | 14.133 | 2.373 | - | 0.864 | - | 8.543 | 19.543 | 12.418 | 185.1 | 7.8 | 3.94 | -12.206 | -18.837 | -9.471 | -11.241 | -12.242 | -12.682 | -10.905 | -12.758 | -16.559 | -8.568 | -10.582 | -33.54 | -12.22 | -14.306 | -10.254 | -12.384 | -12.107 | -11.419 | -10.952 | -12.366 | -13.906 | -8.543 | -11.009 | -19.543 | -132.9 | -66.7 | -89.8 | -107 | -121.2 | -147.9 | 119.7 | -169.7 | 103.6 | 169.3 | 139.4 | 75.3 | -128.6 | -62.4 | -85.5 | -102.7 | -116.9 | -143.6 | 116.2 | -165.4 | 100.1 | 165.8 | 135.9 | 71.8
2014 | 10 | 11 | 14 | 1 | Pad1 | 6 | 3 | 6.332 | 33.475 | 9.42 | 2.087 | 0.419 | 0.837 | 0.495 | 5.166 | 14.017 | 7.885 | 159.6 | 88.5 | 2.333 | - | 18.258 | 16.237 | - | - | 33.475 | -6.332 | -8.082 | -13.844 | - | - | - | - | 9.602 | 10.045 | - | - | 14.017 | -5.166 | -6.281 | -12.208 | - | - | - | 53.6 | 49.9 | 46.6 | 42.4 | 38.5 | 34.4 | -148 | -159.2 | -165.6 | -175.8 | 177.5 | 169.3 | 3.8 | 0.1 | -3.2 | 2.2 | -1.7 | 3.6 | -109.3 | -120.5 | -126.9 | 134.4 | 127.7 | 119.5
2014 | 11 | 12 | 11 | 4 | Pad2c | 10 | 5 | 4.137 | 33.122 | 5.261 | 2.599 | - | 0.514 | 0.37 | 1.634 | 14.688 | 2.706 | 24.7 | 36.13 | 3.128 | -8.049 | 11.837 | 22.574 | - | - | -5.211 | 8.127 | -4.137 | -4.675 | 25.452 | 33.122 | -4.233 | -4.144 | 4.053 | 6.737 | - | - | -2.429 | 2.758 | -1.634 | -2.61 | 9.178 | 14.688 | -2.714 | 66.7 | -35.1 | -10.3 | 92.6 | 78.4 | -99.6 | -40.7 | -81.2 | -56.8 | 8.9 | -21 | -85.1 | 52.85 | -12.82 | -1.7 | 78.75 | 64.55 | -77.32 | -18.42 | -58.92 | -34.52 | 3.16 | 1.28 | -62.82
2014 | 11 | 12 | 18 | 4 | Pad2c | 12 | 10 | 11.678 | 32.792 | 19.151 | 1.618 | - | 0.964 | 0.857 | 11.696 | 26.211 | 18.541 | 268.3 | 23 | 2.082 | -17.902 | -20.948 | -28.87 | 32.792 | 18.865 | -18.026 | -15.565 | -18.578 | -17.809 | -24.492 | -11.678 | -17.639 | -17.767 | -18.774 | -26.211 | 25.387 | 19.411 | -16.921 | -15.778 | -17.991 | -18.15 | -24.203 | -11.696 | -17.915 | -49.7 | 151.5 | 126.7 | -23.8 | -38 | 144 | 157.1 | 162.4 | 173.2 | 107.5 | 137.4 | 158.5 | -41.8 | 143.6 | 118.8 | -15.9 | -30.1 | 128.9 | 149.2 | 147.3 | 165.3 | 99.6 | 129.5 | 143.4
2014 | 11 | 4 | 15 | 2 | Pad2a | 7 | 7 | 3.615 | 32.689 | 11.895 | 2.748 | 0.385 | 0.434 | - | 2.57 | 12.583 | 5.161 | 137.6 | 78.5 | 2.522 | - | -12.003 | -32.689 | - | -18.558 | -4.453 | -5.305 | -3.615 | -6.644 | - | - | - | - | -6.54 | -12.583 | - | -3.87 | -2.705 | -3.16 | -2.57 | -4.702 | - | - | - | 179.6 | -114.2 | -137.3 | -154.5 | -168.7 | 164.6 | 72.2 | 142.8 | 56.1 | 121.8 | 91.9 | 27.8 | -122 | -55.8 | -78.9 | -96.1 | -110.3 | -137 | 52.1 | 122.7 | 36 | 101.7 | 71.8 | 7.7
2014 | 10 | 26 | 2 | 1 | Pad1 | 12 | 12 | 2.23 | 32.677 | 26.853 | 1.217 | - | 0.982 | - | 1.918 | 31.281 | 26.459 | 238.6 | 29.7 | 4.474 | -29.267 | -31.55 | -27.162 | -28.188 | -26.374 | -29.183 | -32.677 | -31.018 | -27.111 | -30.187 | -2.23 | -27.281 | -29.047 | -31.281 | -27.734 | -28.816 | -26.169 | -27.65 | -29.946 | -30.528 | -27.04 | -30.131 | -1.918 | -27.248 | 132.6 | 128.9 | 125.6 | 121.4 | 117.5 | 113.4 | -69 | -80.2 | -86.6 | -96.8 | -103.5 | -111.7 | 119.6 | 115.9 | 112.6 | 108.4 | 104.5 | 100.4 | -52.3 | -63.5 | -69.9 | -80.1 | -86.8 | -95
2014 | 10 | 19 | 12 | 1 | Pad1 | 10 | 0 | 14.526 | 32.528 | 20.894 | 1.543 | 0.626 | - | 0.674 | 10.258 | 20.357 | 15.986 | 71.3 | 40.6 | 1.359 | 32.528 | 29.287 | 20.962 | 21.257 | 19.364 | 25.551 | 15.712 | 15.503 | 14.526 | - | - | 16.186 | 20.357 | 17.203 | 14.355 | 15.546 | 13.964 | 15.398 | 11.818 | 11.222 | 10.258 | - | - | 11.904 | -34.7 | -38.4 | -41.7 | -45.9 | -49.8 | -53.9 | 123.7 | 112.5 | 106.1 | 95.9 | 89.2 | 81 | 7.8 | 4.1 | 0.8 | 0.5 | -3.4 | 5 | 26.2 | 15 | 8.6 | -1.6 | -8.3 | -16.5
2014 | 11 | 12 | 17 | 4 | Pad2c | 12 | 12 | 10.311 | 32.281 | 17.648 | 1.829 | - | 0.866 | - | 8.776 | 26.594 | 15.29 | 241.1 | 23.9 | 2.524 | -15.776 | -18.552 | -26.554 | -18.443 | -15.885 | -15.383 | -13.513 | -15.292 | -14.836 | -32.281 | -10.311 | -14.945 | -14.318 | -14.771 | -21.8 | -15.623 | -15.211 | -12.92 | -12.48 | -13.245 | -13.838 | -26.594 | -8.776 | -13.903 | -76.9 | 178.7 | 153.9 | -51 | -65.2 | 116.8 | 175.7 | 135.2 | 159.6 | 134.7 | 164.6 | 131.3 | -61.6 | 163.4 | 138.6 | -35.7 | -49.9 | 108.2 | 167.1 | 126.6 | 151 | 119.4 | 149.3 | 122.7
2014 | 11 | 11 | 4 | 4 | Pad2c | 12 | 4 | 1.1 | 32.133 | 10.607 | 2.433 | - | 0.511 | 0.514 | 3.454 | 14.219 | 6.259 | 102.7 | 91.47 | 0.954 | -32.133 | 23.333 | 7.608 | -2.706 | -1.1 | 8.353 | 23.065 | 12.061 | 15.459 | -6.49 | 14.907 | 11.304 | -14.219 | 9.494 | 5.631 | -3.696 | -3.454 | 4.837 | 9.744 | 7.125 | 9.105 | -3.667 | 6.545 | 7.177 | 144.7 | 42.9 | 67.7 | 170.6 | 156.4 | -21.6 | 37.3 | -3.2 | 21.2 | 86.9 | 57 | -7.1 | 91.73 | 5.29 | 14.73 | 117.63 | 103.43 | -0.7 | -0.31 | -0.8 | 0.7 | 33.93 | 4.03 | -4.7
2014 | 10 | 11 | 2 | 1 | Pad1 | 6 | 6 | 22.226 | 31.9 | 28.562 | 1.117 | - | 0.969 | - | 23.886 | 36.943 | 29.215 | 226.9 | 18.7 | 3.152 | - | -29.979 | -22.226 | -26.963 | - | -31.9 | - | - | -29.43 | - | - | -30.874 | - | -29.517 | -23.886 | -27.1 | - | -28.505 | - | - | -36.943 | - | - | -29.342 | 120.9 | 117.2 | 113.9 | 109.7 | 105.8 | 101.7 | -80.7 | -91.9 | -98.3 | -108.5 | -115.2 | -123.4 | 111.6 | 107.9 | 104.6 | 100.4 | 96.5 | 92.4 | -71.3 | -82.5 | -88.9 | -99.1 | -105.8 | -114
2014 | 11 | 15 | 24 | 4 | Pad2c | 12 | 11 | 1.075 | 31.839 | 11.939 | 2.408 | - | 0.655 | 0.577 | 0.466 | 17.41 | 8.496 | 172.65 | 49.2 | 1.959 | -7.825 | -7.838 | -1.075 | -6.02 | -6.907 | 27.304 | -12.979 | -13.077 | -31.038 | -5.801 | -6.932 | -31.839 | -7.764 | -9.784 | -4.393 | -7.281 | -7.811 | 15.757 | -9.802 | -0.466 | -16.378 | -5.693 | -6.677 | -17.41 | -145.35 | 112.85 | 137.65 | -119.45 | -133.65 | 48.35 | 107.25 | 66.75 | 91.15 | 156.85 | 126.95 | 62.85 | -126.6 | 82.4 | 107.2 | -100.7 | -114.9 | 17.9 | 76.8 | 36.3 | 60.7 | 126.4 | 96.5 | 32.4
2014 | 10 | 17 | 16 | 1 | Pad1 | 9 | 3 | 2.054 | 31.424 | 2.234 | 3.463 | - | 0.959 | 0.439 | 1.91 | 10.998 | 2.265 | 74.4 | 66.64 | 3.503 | 31.424 | 15.51 | 6.442 | 6.789 | 6.165 | 8.633 | -2.054 | -2.206 | -2.44 | - | - | - | 10.998 | 6.213 | 3.784 | 4.598 | 4.223 | 3.081 | -1.91 | -2.079 | -2.806 | - | - | - | -31.6 | -35.3 | -38.6 | -42.8 | -46.7 | -50.8 | 126.8 | 115.6 | 109.2 | 99 | 92.3 | 84.1 | 5.3 | 1.6 | 1.1 | -3.1 | -7 | -11.1 | 99.86 | 88.66 | 82.26 | 72.06 | 65.36 | 57.16
2014 | 10 | 24 | 15 | 1 | Pad1 | 12 | 0 | 8.498 | 31.31 | 20.894 | 1.778 | 0.523 | - | 0.568 | 5.879 | 16.367 | 15.986 | 207.6 | 86.5 | 1.918 | 28.547 | 31.31 | 25.978 | 21.54 | 20.183 | 24.333 | 9.544 | 11.027 | 9.75 | 8.498 | 12.047 | 8.594 | 12.255 | 16.367 | 12.906 | 12.704 | 11.184 | 12.807 | 6.296 | 7.783 | 6.545 | 5.879 | 8.753 | 6.526 | 101.6 | 97.9 | 94.6 | 90.4 | 86.5 | 82.4 | -100 | -111.2 | -117.6 | -127.8 | -134.5 | -142.7 | -20.2 | 17 | 13.7 | 9.5 | 5.6 | 1.5 | 10.1 | -1.1 | -7.5 | -17.7 | 17.2 | 9
2014 | 10 | 17 | 7 | 1 | Pad1 | 9 | 6 | 20.506 | 30.928 | 26.216 | 1.183 | - | 0.961 | 0.884 | 19.619 | 27.154 | 25.305 | 352.5 | 3.001 | 1.034 | -29.994 | -27.874 | -24.58 | -25.103 | -24.326 | -25.418 | 20.506 | - | 26.507 | - | - | 30.928 | -27.154 | -27.102 | -24.283 | -25.793 | -23.912 | -23.586 | 19.619 | - | 24.026 | - | - | 25.235 | 113.5 | 117.2 | 120.5 | 124.7 | 128.6 | 132.7 | 44.9 | 33.7 | 27.3 | 17.1 | 10.4 | 2.2 | -98.335 | -102.035 | -105.335 | -109.535 | -113.435 | -117.535 | 20.4 | 9.2 | 2.8 | 1.3 | 4.9 | 3.1
2014 | 10 | 21 | 7 | 1 | Pad1 | 10 | 10 | 23.903 | 30.395 | 26.535 | 1.145 | - | 0.961 | - | 23.926 | 27.664 | 25.493 | 246.6 | 22.1 | 3.504 | -26.862 | -27.906 | -23.903 | -25.932 | -26.381 | -27.248 | -30.395 | -27.834 | -24.702 | - | - | -24.184 | -26.29 | -27.664 | -23.926 | -25.07 | -24.632 | -24.572 | -27.065 | -26.94 | -24.58 | - | - | -24.193 | 140.6 | 136.9 | 133.6 | 129.4 | 125.5 | 121.4 | -61 | -72.2 | -78.6 | -88.8 | -95.5 | -103.7 | 133.5 | 129.8 | 126.5 | 122.3 | 118.4 | 114.3 | -46 | -57.2 | -63.6 | -73.8 | -80.5 | -88.7
2014 | 11 | 9 | 22 | 3 | Pad2b | 12 | 11 | 1.788 | 29.86 | 7.06 | 3.333 | - | 0.961 | 0.46 | 2.189 | 13.741 | 6.957 | 216.2 | 29.9 | 5.68 | -8.792 | 29.86 | -8.454 | -8.005 | -7.767 | -8.573 | -6.551 | -7.929 | -8.085 | -4.089 | -1.788 | -7.629 | -8.175 | 13.741 | -8.082 | -8.65 | -8.056 | -7.34 | -6.831 | -7.418 | -8.099 | -3.814 | -2.189 | -7.876 | -101.8 | -35.6 | -58.7 | -75.9 | -90.1 | 91.9 | 150.8 | 110.3 | 134.7 | 159.6 | 170.5 | 106.4 | -80.4 | -14.2 | -37.3 | -54.5 | -68.7 | 83.4 | 142.3 | 101.8 | 126.2 | 138.2 | 162 | 97.9
2014 | 11 | 8 | 4 | 2 | Pad2a | 12 | 12 | 16.168 | 29.704 | 19.882 | 1.494 | - | 0.961 | - | 16.708 | 22.69 | 19.327 | 204.8 | 11.4 | 5.192 | -19.66 | -29.704 | -19.051 | -18.804 | -20.22 | -20.169 | -18.001 | -20.554 | -20.071 | -16.168 | -17.054 | -19.124 | -19.584 | -22.69 | -19.342 | -19.717 | -20.34 | -18.843 | -17.962 | -19.996 | -19.726 | -16.708 | -17.707 | -19.313 | -113.2 | -47 | -70.1 | -87.3 | -101.5 | -128.2 | 139.4 | -150 | 123.3 | 171 | 159.1 | 95 | -107.7 | -41.5 | -64.6 | -81.8 | -96 | -122.7 | 133.5 | -144.5 | 117.4 | 165.5 | 153.2 | 89.1
2014 | 10 | 19 | 17 | 1 | Pad1 | 10 | 8 | 0.179 | 29.672 | 2.99 | 4.297 | - | 0.854 | 0.373 | 0.315 | 10.413 | 2.693 | 51.4 | 53.38 | 2.951 | 29.672 | 15.455 | -5.009 | -4.423 | -1.867 | -4.524 | -2.656 | -2.109 | -0.179 | - | - | -3.153 | 10.413 | 6.41 | -3.539 | -4.633 | -2.473 | -3.041 | -2.3 | -1.928 | -0.315 | - | - | -3.317 | -54.6 | -58.3 | -61.6 | -65.8 | -69.7 | -73.8 | 103.8 | 92.6 | 86.2 | 76 | 69.3 | 61.1 | -23.8 | -27.5 | -30.8 | -35 | -38.9 | -43 | 81.22 | 70.02 | 63.62 | 53.42 | 46.72 | 38.52
2014 | 10 | 22 | 14 | 1 | Pad1 | 12 | 3 | 6.38 | 29.474 | 8.951 | 1.969 | - | 0.713 | 0.516 | 3.813 | 11.148 | 6.38 | 213.4 | 174.2 | 2.502 | 18.776 | 19.216 | 15.384 | 14.655 | 15.673 | 18.655 | 29.474 | 14.553 | 6.38 | -6.687 | -10.39 | -9.775 | 10.501 | 11.148 | 7.494 | 9.039 | 9.061 | 9.262 | 9.451 | 9.131 | 3.813 | -4.563 | -7.663 | -6.914 | 107.4 | 103.7 | 100.4 | 96.2 | 92.3 | 88.2 | -94.2 | -105.4 | -111.8 | -122 | -128.7 | -136.9 | 11.1 | 7.4 | 4.1 | -0.1 | -4 | -8.1 | -4.7 | -15.9 | -22.3 | -32.5 | -39.2 | -47.4
2014 | 11 | 5 | 24 | 2 | Pad2a | 12 | 12 | 4.205 | 29.43 | 10.163 | 2.896 | - | 0.803 | - | 4.288 | 15.837 | 8.45 | 180.6 | 9.3 | 3.749 | -8.236 | -8.698 | -5.66 | -7.307 | -8.081 | -8.765 | -6.395 | -8.158 | -21.23 | -4.205 | -5.788 | -29.43 | -8.315 | -8.515 | -6.553 | -8.522 | -8.064 | -7.633 | -6.654 | -7.817 | -12.51 | -4.288 | -6.69 | -15.837 | -137.4 | -71.2 | -94.3 | -111.5 | -125.7 | -152.4 | 115.2 | -174.2 | 99.1 | 164.8 | 134.9 | 70.8 | -134.2 | -68 | -91.1 | -108.3 | -122.5 | -149.2 | 109.1 | -171 | 93 | 158.7 | 128.8 | 64.7
2014 | 10 | 18 | 14 | 1 | Pad1 | 10 | 3 | 10.962 | 28.856 | 11.922 | 1.558 | - | 0.788 | 0.644 | 8.264 | 15.513 | 9.393 | 155.3 | 174.8 | 1.643 | 22.621 | 23.691 | 20.242 | 21.425 | 21.248 | 28.856 | 11.385 | -12.173 | -10.962 | - | - | -12.632 | 15.496 | 15.38 | 13.182 | 13.798 | 14.123 | 15.513 | 8.822 | -9.499 | -8.264 | - | - | -10.416 | 49.3 | 45.6 | 42.3 | 38.1 | 34.2 | 30.1 | -152.3 | -163.5 | -169.9 | 179.9 | 173.2 | 165 | -1.5 | -5.2 | -8.5 | 8.8 | 4.9 | 0.8 | -28.3 | -39.5 | -45.9 | -56.1 | -62.8 | -71
2014 | 10 | 14 | 12 | 1 | Pad1 | 5 | 5 | 23.123 | 28.625 | 25.354 | 1.129 | - | 0.624 | - | 14.098 | 17.885 | 15.815 | 240.6 | 50.8 | 2.655 | -26.57 | -24.297 | -24.154 | - | - | - | - | - | -28.625 | - | - | -23.123 | -16.495 | -14.484 | -16.113 | - | - | - | - | - | -17.885 | - | - | -14.098 | 134.6 | 130.9 | 127.6 | 123.4 | 119.5 | 115.4 | -67 | -78.2 | -84.6 | -94.8 | -101.5 | -109.7 | 105.3 | 101.6 | 98.3 | 94.1 | 90.2 | 86.1 | -45.5 | -56.7 | -63.1 | -73.3 | -80 | -88.2
2014 | 10 | 21 | 15 | 1 | Pad1 | 8 | 3 | 8.233 | 28.485 | 10.15 | 1.632 | - | 0.625 | 0.502 | 5.673 | 15.594 | 6.343 | 99.1 | 153.93 | 2.305 | 24.808 | 22.646 | 28.485 | 25.049 | - | - | -10.321 | -10.877 | -9.252 | - | - | 8.233 | 10.045 | 10.584 | 11.782 | 15.594 | - | - | -5.938 | -7.417 | -5.673 | - | - | 6.806 | -6.9 | -10.6 | -13.9 | -18.1 | -22 | -26.1 | 151.5 | 140.3 | 133.9 | 123.7 | 117 | 108.8 | 9.9 | 6.2 | 2.9 | -1.3 | -1.6 | 0.5 | 66.17 | 54.97 | 48.57 | 38.37 | 31.67 | 23.47
2014 | 11 | 8 | 8 | 2 | Pad2a | 12 | 11 | 18.647 | 28.422 | 24.722 | 1.136 | - | 0.738 | 0.694 | 14.538 | 20.146 | 18.236 | 219 | 25.8 | 3.948 | -26.515 | 28.422 | -18.647 | -24.885 | -25.55 | -26.219 | -24.385 | -27.376 | -25.457 | -23.083 | -24.581 | -25.24 | -20.146 | 19.724 | -14.538 | -19.409 | -19.448 | -18.518 | -17.573 | -19.573 | -18.434 | -16.207 | -18.148 | -18.603 | -99 | -32.8 | -55.9 | -73.1 | -87.3 | -114 | 153.6 | -135.8 | 137.5 | 156.8 | 173.3 | 109.2 | -85.1 | -18.9 | -42 | -59.2 | -73.4 | -100.1 | 141.7 | -121.9 | 125.6 | 142.9 | 161.4 | 97.3
2014 | 10 | 14 | 13 | 1 | Pad1 | 6 | 6 | 24.673 | 28.171 | 26.365 | 1.068 | - | 0.627 | - | 15.494 | 17.713 | 16.542 | 228.8 | 75.1 | 2.635 | -28.171 | -25.339 | -24.673 | - | - | -27.738 | -26.206 | -26.065 | - | - | - | - | -17.713 | -15.957 | -17.245 | - | - | -16.572 | -15.494 | -16.273 | - | - | - | - | 122.8 | 119.1 | 115.8 | 111.6 | 107.7 | 103.6 | -78.8 | -90 | -96.4 | -106.6 | -113.3 | -121.5 | 95.1 | 91.4 | 88.1 | 83.9 | 80 | 75.9 | -31.4 | -42.6 | -49 | -59.2 | -65.9 | -74.1
2014 | 11 | 8 | 15 | 2 | Pad2a | 10 | 9 | 6.99 | 28.029 | 12.547 | 1.988 | - | 0.684 | 0.507 | 5.269 | 14.208 | 8.577 | 211.2 | 37.3 | 3.118 | -15.307 | 28.029 | -12.31 | -12.556 | -11.882 | - | -10.846 | - | -16.849 | -7.627 | -6.99 | -18.558 | -9.139 | 14.208 | -9.312 | -10.449 | -8.746 | - | -8.588 | - | -9.853 | -5.269 | -5.314 | -10.52 | -106.8 | -40.6 | -63.7 | -80.9 | -95.1 | -121.8 | 145.8 | -143.6 | 129.7 | 164.6 | 165.5 | 101.4 | -93.6 | -27.4 | -50.5 | -67.7 | -81.9 | -108.6 | 121.7 | -130.4 | 105.6 | 151.4 | 141.4 | 77.3
2014 | 11 | 16 | 1 | 4 | Pad2c | 12 | 12 | 1.056 | 27.746 | 12.373 | 2.242 | - | 0.749 | - | 0.426 | 16.637 | 10.002 | 190.65 | 46.5 | 1.958 | -10.675 | -8.821 | -1.056 | -8.527 | -9.72 | -27.746 | -9.886 | -9.296 | -20.029 | -7.529 | -8.583 | -26.605 | -10.625 | -10.886 | -5.493 | -9.914 | -10.679 | -16.637 | -9.764 | -0.426 | -14.338 | -7.533 | -8.17 | -15.554 | -127.35 | 130.85 | 155.65 | -101.45 | -115.65 | 66.35 | 125.25 | 84.75 | 109.15 | 174.85 | 144.95 | 80.85 | -106.7 | 105 | 129.8 | -80.8 | -95 | 40.5 | 99.4 | 58.9 | 83.3 | 149 | 119.1 | 55
2014 | 10 | 22 | 2 | 1 | Pad1 | 12 | 9 | 4.489 | 27.527 | 8.541 | 2.761 | - | 0.727 | 0.627 | 3.933 | 13.018 | 6.211 | 21.2 | 5.486 | 3.158 | -21.145 | -8.628 | -6.985 | -6.922 | -6.165 | -11.902 | -4.897 | -5.737 | -4.489 | 4.685 | 10.547 | 27.527 | -9.257 | -6.523 | -6.369 | -6.668 | -5.778 | -7.154 | -4.63 | -5.588 | -3.933 | 4.888 | 9.088 | 13.018 | -84.8 | -88.5 | -91.8 | -96 | -99.9 | -104 | 73.6 | 62.4 | 56 | 45.8 | 39.1 | 30.9 | -59.78 | -63.48 | -66.78 | -70.98 | -74.88 | -78.98 | -43.4 | 40.9 | 34.5 | 24.3 | 17.6 | 9.4
2014 | 10 | 25 | 23 | 1 | Pad1 | 12 | 6 | 2.791 | 27.379 | 15.152 | 1.513 | - | 0.909 | 0.82 | 2.19 | 22.526 | 13.777 | 325 | 21.201 | 1.154 | -18.71 | -15.231 | -15.79 | -14.726 | -13.141 | -13.311 | 19.888 | 26.827 | 22.688 | 26.689 | 2.791 | 27.379 | -16.064 | -14.185 | -14.513 | -13.898 | -12.325 | -11.679 | 16.602 | 21.948 | 18.847 | 21.447 | 2.19 | 22.526 | 141 | 144.7 | 148 | 152.2 | 156.1 | 160.2 | 17.4 | 6.2 | -0.2 | -10.4 | -17.1 | -25.3 | -98.209 | -101.909 | -105.209 | -109.409 | -113.309 | -117.409 | 7.1 | 1.1 | -1.3 | -1.9 | -0.3 | -8.5
2014 | 11 | 4 | 12 | 2 | Pad2a | 9 | 9 | 8.988 | 27.242 | 14.904 | 1.828 | - | 0.593 | - | 6.342 | 13.055 | 8.843 | 180.4 | 26.5 | 3.835 | -10.867 | -27.242 | -23.792 | -18.6 | -11.323 | -11.08 | -8.988 | -10.468 | -11.78 | - | - | - | -7.999 | -12.871 | -13.055 | -9.672 | -7.886 | -6.88 | -6.342 | -6.733 | -8.147 | - | - | - | -137.6 | -71.4 | -94.5 | -111.7 | -125.9 | -152.6 | 115 | -174.4 | 98.9 | 164.6 | 134.7 | 70.6 | -122.8 | -56.6 | -79.7 | -96.9 | -111.1 | -137.8 | 103.3 | -159.6 | 87.2 | 152.9 | 123 | 58.9
2014 | 10 | 25 | 13 | 1 | Pad1 | 7 | 3 | 6.519 | 26.464 | 7.845 | 1.872 | - | 0.687 | 0.458 | 4.209 | 10.32 | 5.387 | 170.2 | 83 | 3.704 | 16.08 | 16.025 | 16.872 | 26.464 | - | - | - | - | - | -6.524 | -10.491 | -6.519 | 8.895 | 7.192 | 8.136 | 10.32 | - | - | - | - | - | -4.209 | -7.542 | -4.411 | 64.2 | 60.5 | 57.2 | 53 | 49.1 | 45 | -137.4 | -148.6 | -155 | -165.2 | -171.9 | 179.9 | 24.1 | 20.4 | 17.1 | 12.9 | 9 | 4.9 | -94.5 | -105.7 | -112.1 | -122.3 | -129 | -137.2
2014 | 10 | 17 | 10 | 1 | Pad1 | 9 | 6 | 11.117 | 26.351 | 12.883 | 1.723 | - | 0.731 | 0.587 | 7.894 | 12.79 | 9.415 | 68.7 | 28.92 | 3.02 | 26.351 | 19.914 | 14.068 | -12.368 | -12.573 | -14.318 | -11.117 | - | -13.997 | - | - | -12.927 | 12.568 | 12.79 | 10.044 | -9.766 | -9.461 | -9.408 | -7.894 | - | -10.46 | - | - | -9.499 | -37.3 | -41 | -44.3 | -48.5 | -52.4 | -56.5 | 121.1 | 109.9 | 103.5 | 93.3 | 86.6 | 78.4 | -25.7 | -29.4 | -32.7 | -36.9 | -40.8 | -44.9 | 103.78 | 92.58 | 86.18 | 75.98 | 69.28 | 61.08
2014 | 11 | 13 | 17 | 4 | Pad2c | 11 | 8 | 13.632 | 25.586 | 17.861 | 1.415 | - | 0.924 | 0.9 | 12.057 | 21.709 | 16.557 | 165.1 | 62.7 | 1.361 | -18.536 | -16.72 | - | -17.889 | -25.586 | 19.869 | -17.751 | 17.176 | -18.97 | -13.807 | -13.632 | 19.016 | -17.358 | -17.167 | - | -16.911 | -21.709 | 17.059 | -16.468 | 15.39 | -18.096 | -12.057 | -12.686 | 18.023 | -152.9 | 105.3 | 130.1 | -127 | -141.2 | 40.8 | 99.7 | 59.2 | 83.6 | 149.3 | 119.4 | 55.3 | -121.1 | 74.4 | 99.2 | -95.2 | -109.4 | 9.9 | 68.8 | 28.3 | 52.7 | 118.4 | 88.5 | 24.4
2014 | 10 | 12 | 13 | 1 | Pad1 | 9 | 8 | 0.66 | 25.569 | 3.116 | 4.557 | - | 0.904 | 0.253 | 1.929 | 6.461 | 3.195 | 10.7 | 5.603 | 9.346 | -4.934 | -3.993 | -0.66 | - | -2.594 | -4.768 | -1.661 | -2.585 | -3.729 | - | 25.569 | - | -4.696 | -4.142 | -2.781 | - | -3.018 | -3.028 | -1.929 | -2.651 | -3.317 | - | 6.461 | - | -95.3 | -99 | -102.3 | -106.5 | -110.4 | -114.5 | 63.1 | 51.9 | 45.5 | 35.3 | 28.6 | 20.4 | -82.61 | -86.31 | -89.61 | -93.81 | -97.71 | -101.81 | 48.5 | 37.3 | 30.9 | 20.7 | 14 | 5.8
2014 | 10 | 14 | 19 | 1 | Pad1 | 10 | 10 | 0.042 | 25.22 | 10.188 | 2.476 | - | 0.828 | - | 0.266 | 13.328 | 8.523 | 189.8 | 23.8 | 2.874 | -13.587 | -11.127 | -9.253 | -11.381 | - | -25.22 | -6.894 | -7.703 | -8.546 | - | -0.042 | -8.124 | -10.525 | -9.647 | -9.522 | -10.365 | - | -13.328 | -6.79 | -7.847 | -8.71 | - | -0.266 | -8.228 | 83.8 | 80.1 | 76.8 | 72.6 | 68.7 | 64.6 | -117.8 | -129 | -135.4 | -145.6 | -152.3 | -160.5 | 71.1 | 67.4 | 64.1 | 59.9 | 56 | 51.9 | -106.7 | -117.9 | -124.3 | -134.5 | -141.2 | -149.4
2014 | 10 | 18 | 1 | 1 | Pad1 | 9 | 6 | 11.134 | 25.133 | 12.207 | 1.619 | - | 0.954 | 0.582 | 10.915 | 14.228 | 11.735 | 344.7 | 6.295 | 2.477 | -13.264 | -13.726 | -11.205 | -11.134 | -11.265 | -12.648 | 16.758 | 24.605 | 25.133 | - | - | - | -12.513 | -13.033 | -11.124 | -11.677 | -11.144 | -10.915 | 11.719 | 14.228 | 12.741 | - | - | - | 121.3 | 125 | 128.3 | 132.5 | 136.4 | 140.5 | 37.1 | 25.9 | 19.5 | 9.3 | 2.6 | -5.6 | -100.405 | -104.105 | -107.405 | -111.605 | -115.505 | -119.605 | 11.4 | 0.2 | -3.3 | 1.4 | -1.1 | 0.7
2014 | 11 | 3 | 20 | 2 | Pad2a | 8 | 7 | 18.313 | 24.933 | 20.221 | 1.198 | - | 0.984 | 0.886 | 18.525 | 22.098 | 20.112 | 215.4 | 11.9 | 3.392 | -20.43 | 24.933 | - | -19.576 | -20.548 | -21.161 | -18.313 | -21.55 | -19.97 | - | - | - | -20.316 | 22.098 | - | -20.846 | -20.616 | -19.818 | -18.525 | -21.086 | -19.58 | - | - | - | -102.6 | -36.4 | -59.5 | -76.7 | -90.9 | -117.6 | 150 | -139.4 | 133.9 | 160.4 | 169.7 | 105.6 | -96.4 | -30.2 | -53.3 | -70.5 | -84.7 | -111.4 | 144.3 | -133.2 | 128.2 | 154.2 | 164 | 99.9
2014 | 10 | 22 | 23 | 1 | Pad1 | 12 | 6 | 15.854 | 24.879 | 17.057 | 1.271 | - | 0.984 | 0.839 | 16.312 | 20.892 | 16.985 | 32.6 | 31.136 | 3.06 | -17.538 | -18.369 | -15.854 | -16.422 | -16.313 | -17.843 | 24.879 | 19.818 | 19.063 | 24.592 | 23.621 | 20.669 | -17.421 | -18.427 | -16.312 | -16.98 | -16.412 | -16.356 | 17.082 | 17.755 | 16.504 | 20.33 | 20.892 | 18.659 | -73.4 | -77.1 | -80.4 | -84.6 | -88.5 | -92.6 | 85 | 73.8 | 67.4 | 57.2 | 50.5 | 42.3 | -44.92 | -48.62 | -51.92 | -56.12 | -60.02 | -64.12 | 23.7 | 12.5 | 6.1 | -3.2 | -9.9 | 13.036
2014 | 10 | 18 | 4 | 1 | Pad1 | 9 | 9 | 18.394 | 24.751 | 20.285 | 1.22 | - | 0.967 | - | 17.406 | 21.968 | 19.849 | 223.2 | 27.3 | 3.55 | -21.024 | -21.838 | -18.448 | -18.903 | -19.928 | -24.751 | -18.394 | -19.385 | -19.896 | - | - | - | -20.865 | -21.968 | -19.02 | -20.101 | -19.922 | -19.986 | -17.406 | -19.289 | -20.082 | - | - | - | 117.2 | 113.5 | 110.2 | 106 | 102.1 | 98 | -84.4 | -95.6 | -102 | -112.2 | -118.9 | -127.1 | 104.8 | 101.1 | 97.8 | 93.6 | 89.7 | 85.6 | -69.5 | -80.7 | -87.1 | -97.3 | -104 | -112.2
2014 | 11 | 16 | 3 | 4 | Pad2c | 12 | 12 | 0.333 | 24.365 | 18.62 | 1.309 | - | 0.987 | - | 0.002 | 24.172 | 19.15 | 225.5 | 39.1 | 2.164 | -20.498 | -21.865 | -7.832 | -19.918 | -20.875 | -24.365 | -22.049 | -0.333 | -23.623 | -18.957 | -20.126 | -22.993 | -20.358 | -24.172 | -12.436 | -21.197 | -21.723 | -22.87 | -21.806 | -0.002 | -23.785 | -18.496 | -20.118 | -22.841 | -92.5 | 165.7 | 169.5 | -66.6 | -80.8 | 101.2 | 160.1 | 119.6 | 144 | 150.3 | 179.8 | 115.7 | -77.6 | 141.5 | 154.6 | -51.7 | -65.9 | 77 | 135.9 | 95.4 | 119.8 | 135.4 | 155.6 | 91.5
2014 | 11 | 3 | 14 | 2 | Pad2a | 8 | 6 | 5.458 | 24.256 | 12.431 | 1.6 | - | 0.347 | 0.337 | 3.064 | 8.109 | 4.312 | 15.3 | 19.489 | 6.094 | -20.791 | -11.262 | - | -5.458 | -8.099 | 24.256 | -14.238 | 22.428 | -14.739 | - | - | - | -5.446 | -4.308 | - | -3.807 | -3.064 | 7.601 | -4.227 | 8.109 | -5.021 | - | - | - | 57.3 | 123.5 | 100.4 | 83.2 | 69 | 42.3 | -50.1 | 20.5 | -66.2 | -0.5 | -30.4 | -94.5 | 49.311 | 115.511 | 92.411 | 75.211 | 61.011 | 34.311 | -38.6 | 12.511 | -54.7 | -1.1 | -18.9 | -83
2014 | 11 | 8 | 16 | 2 | Pad2a | 10 | 6 | 3.75 | 24.207 | 12.876 | 1.889 | - | 0.739 | 0.681 | 3.16 | 14.634 | 9.515 | 151.2 | 139.66 | 2.174 | -14.256 | -24.207 | -10.924 | -11.607 | -10.019 | - | 13.384 | - | 14.36 | -6.242 | 3.75 | 19.381 | -8.944 | -14.634 | -9.061 | -10.453 | -8.936 | - | 8.517 | - | 10.963 | -5.066 | 3.16 | 11.98 | -166.8 | -100.6 | -123.7 | -140.9 | -155.1 | 178.2 | 85.8 | 156.4 | 69.7 | 135.4 | 105.5 | 41.4 | -110.1 | -43.9 | -67 | -84.2 | -98.4 | 95.24 | 2.84 | 73.44 | -4.06 | 52.44 | 22.54 | 5.7
2014 | 10 | 14 | 16 | 1 | Pad1 | 10 | 5 | 1.564 | 24.139 | 4.479 | 3.632 | - | 0.75 | 0.512 | 2.255 | 10.8 | 3.667 | 353.7 | 2.305 | 3.006 | -6.706 | -4.387 | -1.564 | -3.977 | - | -5.761 | 3.091 | 3.465 | 5.193 | - | 8.175 | 24.139 | -4.222 | -3.772 | -3.094 | -3.819 | - | -3.428 | 2.255 | 2.831 | 3.772 | - | 2.921 | 10.8 | 112.3 | 116 | 119.3 | 123.5 | 127.4 | 131.5 | 46.1 | 34.9 | 28.5 | 18.3 | 11.6 | 3.4 | -81.85 | -85.55 | -88.85 | -93.05 | -96.95 | -101.05 | 15.2 | 4 | -2.4 | -6.3 | 4.8 | -2.3
2014 | 10 | 11 | 19 | 1 | Pad1 | 9 | 8 | 2.92 | 24.127 | 13.71 | 1.747 | - | 0.852 | 0.857 | 4.057 | 15.736 | 11.892 | 174.8 | 28.6 | 3.911 | -24.127 | -19.768 | -15.612 | - | -12.541 | 14.618 | -10.27 | -11.855 | -12.583 | - | - | -2.92 | -15.736 | -13.899 | -13.791 | - | -12.624 | 12.523 | -10.752 | -11.815 | -12.462 | - | - | -4.057 | 68.8 | 65.1 | 61.8 | 57.6 | 53.7 | 49.6 | -132.8 | -144 | -150.4 | -160.6 | -167.3 | -175.5 | 48.3 | 44.6 | 41.3 | 37.1 | 33.2 | 29.1 | -124.7 | -135.9 | -142.3 | -152.5 | -159.2 | 164
2014 | 11 | 8 | 6 | 2 | Pad2a | 12 | 11 | 12.616 | 23.975 | 15.061 | 1.517 | - | 0.977 | 0.74 | 12.633 | 17.746 | 14.931 | 207.2 | 19 | 4.653 | -15.72 | 23.975 | -15.42 | -14.854 | -15.547 | -16.621 | -14.254 | -16.662 | -15.406 | -12.616 | -13.473 | -15.091 | -15.737 | 17.746 | -13.75 | -16.038 | -16.106 | -15.347 | -14.112 | -16.065 | -15.252 | -12.633 | -13.897 | -15.298 | -110.8 | -44.6 | -67.7 | -84.9 | -99.1 | -125.8 | 141.8 | -147.6 | 125.7 | 168.6 | 161.5 | 97.4 | -104.7 | -38.5 | -61.6 | -78.8 | -93 | -119.7 | 128.9 | -141.5 | 112.8 | 162.5 | 148.6 | 84.5
2014 | 10 | 11 | 15 | 1 | Pad1 | 6 | 3 | 4.629 | 23.318 | 5.58 | 2.508 | - | 0.817 | 0.599 | 4.016 | 10.382 | 4.559 | 166.7 | 163.52 | 2.144 | - | 9.557 | 6.162 | - | - | 23.318 | -6.408 | -4.629 | -5.702 | - | - | - | - | 7.219 | 5.783 | - | - | 10.382 | -4.596 | -4.016 | -5.064 | - | - | - | 60.7 | 57 | 53.7 | 49.5 | 45.6 | 41.5 | -140.9 | -152.1 | -158.5 | -168.7 | -175.4 | 176.4 | 19.5 | 15.8 | 12.5 | 8.3 | 4.4 | 0.3 | -74.5 | -85.7 | -92.1 | 94.18 | 87.48 | 79.28
2014 | 10 | 18 | 3 | 1 | Pad1 | 9 | 6 | 14.055 | 23.314 | 18.924 | 1.308 | - | 0.891 | 0.998 | 14.016 | 18.829 | 17.146 | 291.7 | 14.937 | 1.999 | -23.314 | -19.025 | -15.042 | -15.955 | -16.905 | -23.301 | 14.055 | 16.202 | 16.633 | - | - | - | -16.685 | -18.829 | -15.63 | -17.066 | -16.819 | -17.845 | 14.016 | 16.156 | 16.963 | - | - | - | 174.3 | 178 | 178.7 | 174.5 | 170.6 | 166.5 | -15.9 | -27.1 | -33.5 | -43.7 | -50.4 | -58.6 | -52.94 | -56.64 | -59.94 | -64.14 | -68.04 | -72.14 | 36 | 24.8 | 18.4 | 8.2 | 1.5 | 0.7
2014 | 10 | 24 | 6 | 1 | Pad1 | 12 | 12 | 18.135 | 23.291 | 21.274 | 1.095 | - | 0.928 | - | 18.046 | 21.453 | 19.745 | 248.5 | 46.4 | 2.931 | -21.639 | -23.09 | -20.456 | -21.131 | -19.503 | -21.962 | -21.995 | -23.291 | -20.162 | -21.477 | -22.444 | -18.135 | -20.396 | -21.453 | -19.379 | -20.019 | -18.312 | -19.34 | -18.745 | -20.701 | -18.965 | -20.185 | -21.395 | -18.046 | 142.5 | 138.8 | 135.5 | 131.3 | 127.4 | 123.3 | -59.1 | -70.3 | -76.7 | -86.9 | -93.6 | -101.8 | 121.2 | 117.5 | 114.2 | 110 | 106.1 | 102 | -34 | -45.2 | -51.6 | -61.8 | -68.5 | -76.7
2014 | 10 | 11 | 1 | 1 | Pad1 | 6 | 6 | 14.467 | 23.287 | 18.599 | 1.252 | - | 0.966 | - | 16.691 | 25.668 | 20.106 | 220.9 | 23.7 | 3.734 | - | -19.903 | -14.467 | -17.697 | - | -23.287 | - | - | -16.431 | - | - | -19.81 | - | -20.351 | -16.691 | -18.606 | - | -19.783 | - | - | -25.668 | - | - | -19.541 | 114.9 | 111.2 | 107.9 | 103.7 | 99.8 | 95.7 | -86.7 | -97.9 | -104.3 | -114.5 | -121.2 | -129.4 | 104.3 | 100.6 | 97.3 | 93.1 | 89.2 | 85.1 | -73.6 | -84.8 | -91.2 | -101.4 | -108.1 | -116.3
2014 | 10 | 16 | 24 | 1 | Pad1 | 9 | 6 | 15.288 | 22.74 | 17.17 | 1.227 | - | 0.986 | 0.895 | 15.891 | 20.409 | 17.173 | 21.1 | 12.425 | 3.3 | -18.673 | -18.484 | -15.288 | -16.025 | -16.63 | -17.921 | 19.058 | - | 21.936 | - | - | 22.74 | -18.747 | -18.53 | -15.891 | -16.664 | -16.768 | -16.438 | 16.842 | - | 19.808 | - | - | 20.409 | -84.9 | -88.6 | -91.9 | -96.1 | -100 | -104.1 | 73.5 | 62.3 | 55.9 | 45.7 | 39 | 30.8 | -48.12 | -51.82 | -55.12 | -59.32 | -63.22 | -67.32 | 27.9 | 16.7 | 10.3 | 0.1 | -6.6 | 4.8
2014 | 10 | 17 | 9 | 1 | Pad1 | 5 | 5 | 15.685 | 22.557 | 18.946 | 1.191 | - | 0.787 | - | 12.19 | 16.781 | 14.903 | 56.4 | 14.92 | 2.512 | - | - | - | - | -20.987 | -22.557 | -15.685 | - | -18.462 | - | - | -17.039 | - | - | - | - | -16.661 | -16.781 | -12.19 | - | -15.087 | - | - | -13.796 | -49.6 | -53.3 | -56.6 | -60.8 | -64.7 | -68.8 | 108.8 | 97.6 | 91.2 | 81 | 74.3 | 66.1 | -45.15 | -48.85 | -52.15 | -56.35 | -60.25 | -64.35 | 98.33 | 87.13 | 80.73 | 70.53 | 63.83 | 55.63
2014 | 11 | 8 | 5 | 2 | Pad2a | 12 | 12 | 11.1 | 22.514 | 14.586 | 1.544 | - | 0.959 | - | 11.425 | 17.222 | 14.296 | 204.2 | 6.7 | 5.334 | -14.707 | -22.514 | -12.616 | -13.613 | -14.379 | -15.342 | -13.462 | -15.115 | -15 | -11.1 | -12.738 | -14.442 | -14.729 | -17.222 | -13.406 | -14.802 | -14.868 | -14.117 | -13.481 | -14.684 | -14.804 | -11.425 | -13.338 | -14.682 | -113.8 | -47.6 | -70.7 | -87.9 | -102.1 | -128.8 | 138.8 | -150.6 | 122.7 | 171.6 | 158.5 | 94.4 | -110.1 | -43.9 | -67 | -84.2 | -98.4 | -125.1 | 135.8 | -146.9 | 119.7 | 167.9 | 155.5 | 91.4
2014 | 11 | 8 | 10 | 2 | Pad2a | 10 | 10 | 19.742 | 22.288 | 21.415 | 1.041 | - | 0.598 | - | 10.528 | 13.716 | 12.797 | 188.3 | 29.9 | 4.625 | -21.832 | - | - | -21.552 | -22.288 | -22.13 | -20.433 | -22.162 | -21.53 | -19.742 | -21.509 | -20.97 | -13.658 | - | - | -13.578 | -13.716 | -12.887 | -12.091 | -12.738 | -13.061 | -10.528 | -12.736 | -12.978 | -129.7 | -63.5 | -86.6 | -103.8 | -118 | -144.7 | 122.9 | -166.5 | 106.8 | 172.5 | 142.6 | 78.5 | -112.9 | -46.7 | -69.8 | -87 | -101.2 | -127.9 | 109.8 | -149.7 | 93.7 | 159.4 | 129.5 | 65.4
2014 | 11 | 16 | 4 | 4 | Pad2c | 12 | 12 | 0.068 | 22.123 | 17.417 | 1.27 | - | 0.986 | - | 11.121 | 22.824 | 19.557 | 222.35 | 16.6 | 2.614 | -20.462 | -20.574 | -6.498 | -18.694 | -20.901 | -22.123 | -20.669 | -0.068 | -21.995 | -17.609 | -19.054 | -20.36 | -20.266 | -22.824 | -11.121 | -19.953 | -21.621 | -20.966 | -20.306 | - | -22.114 | -17.075 | -18.284 | -20.595 | -95.65 | 162.55 | 172.65 | -69.75 | -83.95 | 98.05 | 156.95 | 116.45 | 140.85 | 153.45 | 176.65 | 112.55 | -93.5 | 148.1 | 170.5 | -67.6 | -81.8 | 83.6 | 142.5 | 102 | 126.4 | 151.3 | 162.2 | 98.1
2014 | 10 | 25 | 22 | 1 | Pad1 | 12 | 3 | 2.353 | 21.482 | 10.275 | 1.446 | - | 0.993 | 0.944 | 2.142 | 18.106 | 10.239 | 100.9 | 143.5 | 3.379 | 21.482 | 18.061 | 15.502 | 16.14 | 14.808 | 19.242 | 14.108 | 16.276 | 11.789 | -14.595 | -2.353 | -13.878 | 18.106 | 17.638 | 15.68 | 16.047 | 14.538 | 16.1 | 13.659 | 15.759 | 12.135 | -14.577 | -2.142 | -13.997 | -5.1 | -8.8 | -12.1 | -16.3 | -20.2 | -24.3 | 153.3 | 142.1 | 135.7 | 125.5 | 118.8 | 110.6 | -6 | -9.7 | -13 | -17.2 | -21.1 | -25.2 | -4.1 | -15.3 | -21.7 | -31.9 | -38.6 | -46.8
2014 | 10 | 18 | 2 | 1 | Pad1 | 9 | 6 | 14.361 | 20.983 | 16.04 | 1.244 | - | 0.979 | 0.885 | 14.139 | 18.187 | 15.923 | 350.8 | 19.9 | 2.359 | -16.709 | -17.387 | -14.361 | -14.991 | -15.85 | -16.94 | 15.16 | 19.414 | 20.983 | - | - | - | -16.476 | -17.298 | -14.854 | -15.846 | -15.813 | -15.249 | 14.139 | 16.834 | 18.187 | - | - | - | 115.2 | 118.9 | 122.2 | 126.4 | 130.3 | 134.4 | 43.2 | 32 | 25.6 | 15.4 | 8.7 | 0.5 | 108.3 | 112 | 115.3 | 119.5 | 123.4 | 127.5 | 30.2 | 19 | 12.6 | 2.4 | -1 | 0.5
2014 | 11 | 6 | 1 | 2 | Pad2a | 12 | 11 | 7.665 | 20.714 | 12.06 | 1.728 | - | 0.909 | 1 | 7.315 | 14.813 | 11.202 | 148.2 | 22.8 | 3.87 | -11.917 | -12.823 | -8.66 | -11.05 | -12.165 | -12.348 | -14.613 | -11.932 | -20.714 | -7.665 | -8.768 | 11.232 | -11.979 | -12.746 | -9.551 | -12.176 | -12.2 | -11.127 | -10.417 | -11.552 | -14.813 | -7.315 | -9.346 | 11.345 | -169.8 | -103.6 | -126.7 | -143.9 | -158.1 | 175.2 | 82.8 | 153.4 | 66.7 | 132.4 | 102.5 | 38.4 | -156.5 | -90.3 | -113.4 | -130.6 | -144.8 | 165.7 | 73.3 | 143.9 | 57.2 | 122.9 | 93 | 28.9
2014 | 10 | 17 | 17 | 1 | Pad1 | 9 | 4 | 1.27 | 20.669 | 2.115 | 4.045 | - | 0.816 | 0.518 | 1.451 | 7.534 | 1.848 | 61.2 | 47.2 | 4.457 | 20.669 | 8.602 | 2.917 | 3.628 | 1.717 | -3.615 | -1.27 | -1.675 | -1.9 | - | - | - | 7.534 | 4.701 | 2.035 | 3.465 | 2.035 | -2.099 | -1.451 | -1.635 | -2.207 | - | - | - | -44.8 | -48.5 | -51.8 | -56 | -59.9 | -64 | 113.6 | 102.4 | 96 | 85.8 | 79.1 | 70.9 | -11.9 | -15.6 | -18.9 | -23.1 | -27 | -31.1 | 99.3 | 88.1 | 81.7 | 71.5 | 64.8 | 56.6
2014 | 10 | 13 | 9 | 1 | Pad1 | 10 | 8 | 8.949 | 20.315 | 16.397 | 1.275 | - | 0.771 | 0.683 | 6.673 | 15.876 | 12.64 | 18 | 16.52 | 5.408 | -19.921 | -20.315 | -16.981 | - | -8.949 | -18.858 | -14.183 | -15.562 | -16.406 | - | 9.268 | 18.883 | -15.124 | -15.876 | -14.574 | - | -7.169 | -13.154 | -10.691 | -11.86 | -12.668 | - | 6.673 | 12.552 | -88 | -91.7 | -95 | -99.2 | -103.1 | -107.2 | 70.4 | 59.2 | 52.8 | 42.6 | 35.9 | 27.7 | -78.38 | -82.08 | -85.38 | -89.58 | -93.48 | -97.58 | 63.5 | 52.3 | 45.9 | 35.7 | 29 | 20.8
2014 | 11 | 5 | 21 | 2 | Pad2a | 12 | 12 | 5.929 | 20.271 | 10.591 | 1.914 | - | 0.877 | - | 5.811 | 13.013 | 9.458 | 171.7 | 31.3 | 4.243 | -9.779 | -12.319 | -8.071 | -8.638 | -9.817 | -10.096 | -8.35 | -9.871 | -16.171 | -5.929 | -7.783 | -20.271 | -9.811 | -10.666 | -8.652 | -9.613 | -9.633 | -8.866 | -8.393 | -9.423 | -11.48 | -5.811 | -8.13 | -13.013 | -146.3 | -80.1 | -103.2 | -120.4 | -134.6 | -161.3 | 106.3 | 176.9 | 90.2 | 155.9 | 126 | 61.9 | -131.3 | -65.1 | -88.2 | -105.4 | -119.6 | -146.3 | 90 | 160.6 | 73.9 | 139.6 | 109.7 | 45.6
2014 | 10 | 26 | 13 | 1 | Pad1 | 4 | 0 | 13.008 | 20.079 | 20.894 | 1.273 | - | - | 0.758 | 9.552 | 14.97 | 15.986 | 9.4 | 26.803 | 2.302 | - | - | - | - | - | - | - | - | 13.008 | 14.353 | 20.079 | 15.635 | - | - | - | - | - | - | - | - | 9.552 | 11.075 | 14.97 | 12.198 | -96.6 | -100.3 | -103.6 | -107.8 | -111.7 | -115.8 | 61.8 | 50.6 | 44.2 | 34 | 27.3 | 19.1 | -52.06 | -55.76 | -59.06 | -63.26 | -67.16 | -71.26 | -3.6 | -3.8 | 4.5 | 0.8 | -5.9 | 12.703
2014 | 10 | 13 | 7 | 1 | Pad1 | 10 | 8 | 0.636 | 20.022 | 6.696 | 2.697 | - | 0.972 | 0.43 | 1.077 | 9.262 | 7.049 | 16.7 | 21.186 | 5.228 | -8.488 | -8.663 | -5.243 | - | -3.941 | -8.976 | -5.115 | -6.293 | -6.851 | - | 0.636 | 20.022 | -8.441 | -9.262 | -7.766 | - | -4.355 | -7.519 | -5.521 | -6.644 | -6.885 | - | 1.077 | 8.247 | -89.3 | -93 | -96.3 | -100.5 | -104.4 | -108.5 | 69.1 | 57.9 | 51.5 | 41.3 | 34.6 | 26.4 | -82.8 | -86.5 | -89.8 | -94 | -97.9 | -102 | 54.414 | 43.214 | 36.814 | 26.614 | 19.914 | 11.714
2014 | 10 | 25 | 12 | 1 | Pad1 | 8 | 8 | 14.501 | 19.999 | 17.242 | 1.16 | - | 0.633 | - | 8.946 | 13.515 | 10.917 | 195.2 | 33 | 3.844 | - | - | - | - | -17.097 | -19.759 | -16.366 | -18.512 | -14.501 | -15.76 | -19.999 | -15.944 | - | - | - | - | -11.155 | -11.408 | -10.342 | -11.75 | -8.946 | -10.044 | -13.515 | -10.176 | 89.2 | 85.5 | 82.2 | 78 | 74.1 | 70 | -112.4 | -123.6 | -130 | -140.2 | -146.9 | -155.1 | 69.9 | 66.2 | 62.9 | 58.7 | 54.8 | 50.7 | -98.7 | -109.9 | -116.3 | -126.5 | -133.2 | -141.4
2014 | 10 | 20 | 1 | 1 | Pad1 | 10 | 9 | 14.599 | 19.901 | 16.852 | 1.165 | - | 0.978 | 1 | 14.895 | 19.367 | 16.613 | 60 | 68.661 | 2.38 | -19.901 | -16.569 | -15.774 | -15.147 | -14.599 | -16.384 | -17.053 | -18.047 | -18.198 | - | - | 19.176 | -18.365 | -16.703 | -15.65 | -15.74 | -14.895 | -15.005 | -16.762 | -18.116 | -18.278 | - | - | 19.367 | -46 | -49.7 | -53 | -57.2 | -61.1 | -65.2 | 112.4 | 101.2 | 94.8 | 84.6 | 77.9 | 69.7 | -34.17 | -37.87 | -41.17 | -45.37 | -49.27 | -53.37 | 55.569 | 44.369 | 37.969 | 27.769 | 21.069 | 12.869
2014 | 10 | 22 | 20 | 1 | Pad1 | 12 | 6 | 8.421 | 19.587 | 9.357 | 1.67 | - | 0.972 | 0.796 | 8.639 | 13.037 | 9.205 | 272 | 112.1 | 2.654 | -9.349 | -9.871 | -8.421 | -9.367 | -8.6 | -10.535 | 19.587 | 14.199 | 10.925 | 11.673 | 15.991 | 12.223 | -9.261 | -9.84 | -8.759 | -9.656 | -8.639 | -9.073 | 12.186 | 12.202 | 9.694 | 9.951 | 13.037 | 10.306 | 166 | 162.3 | 159 | 154.8 | 150.9 | 146.8 | -35.6 | -46.8 | -53.2 | -63.4 | -70.1 | -78.3 | 114.5 | 118.2 | 121.5 | 122.2 | 118.3 | 114.2 | 10.3 | 0 | -6.4 | 16.1 | 9.4 | 1.2
2014 | 11 | 8 | 11 | 2 | Pad2a | 10 | 10 | 5.948 | 19.584 | 10.833 | 1.808 | - | 0.621 | - | 3.383 | 9.608 | 6.725 | 174.9 | 23.6 | 5.082 | -9.58 | -19.584 | -17.229 | - | - | -10.482 | -8.682 | -9.703 | -9.702 | -5.948 | -7.884 | -9.534 | -7.135 | -9.608 | -8.782 | - | - | -6.652 | -5.972 | -6.332 | -6.701 | -3.383 | -5.623 | -7.066 | -143.1 | -76.9 | -100 | -117.2 | -131.4 | -158.1 | 109.5 | -179.9 | 93.4 | 159.1 | 129.2 | 65.1 | -133.3 | -67.1 | -90.2 | -107.4 | -121.6 | -148.3 | 95.7 | 166.3 | 79.6 | 145.3 | 115.4 | 51.3
2014 | 10 | 18 | 10 | 1 | Pad1 | 6 | 6 | 16.776 | 19.44 | 18.207 | 1.068 | - | 0.678 | - | 11.621 | 13.503 | 12.342 | 338.7 | 27.8 | 2.072 | -19.44 | -19.331 | -16.776 | -17.056 | -17.753 | -18.888 | - | - | - | - | - | - | -13.503 | -13.072 | -11.678 | -12.031 | -12.15 | -11.621 | - | - | - | - | - | - | 127.3 | 131 | 134.3 | 138.5 | 142.4 | 146.5 | 31.1 | 19.9 | 13.5 | 3.3 | -3.4 | -11.6 | 114.7 | 118.4 | 121.7 | 125.9 | 129.8 | 133.9 | 15.9 | 4.7 | 1.4 | -0.2 | 0.9 | 1
2014 | 10 | 14 | 17 | 1 | Pad1 | 10 | 5 | 0.442 | 18.265 | 3.379 | 2.676 | - | 0.736 | 0.456 | 2.34 | 7.291 | 2.934 | 2.5 | 14.325 | 2.104 | -5.865 | -3.655 | -0.442 | -2.561 | - | -4.372 | 4.995 | 8.771 | 11.114 | - | 8.214 | 18.265 | -3.571 | -3.312 | -2.34 | -2.906 | - | -2.541 | 3.173 | 5.282 | 4.33 | - | 3.334 | 7.291 | -103.5 | -107.2 | -110.5 | -114.7 | -118.6 | -122.7 | 54.9 | 43.7 | 37.3 | 27.1 | 20.4 | 12.2 | -55.99 | -59.69 | -62.99 | -67.19 | -71.09 | -75.19 | 18.1 | 6.9 | 0.5 | -3.5 | 0 | -3.5
2014 | 11 | 8 | 14 | 2 | Pad2a | 9 | 9 | 4.147 | 18.15 | 10.183 | 1.782 | - | 0.674 | - | 2.685 | 9.942 | 6.867 | 200.1 | 29.3 | 3.259 | -11.231 | -18.15 | -11.022 | -11.198 | -9.251 | - | -8.485 | - | - | -4.147 | -6.131 | -12.031 | -6.827 | -9.942 | -7.52 | -8.256 | -6.775 | - | -6.106 | - | - | -2.685 | -4.787 | -8.907 | -117.9 | -51.7 | -74.8 | -92 | -106.2 | -132.9 | 134.7 | -154.7 | 118.6 | 175.7 | 154.4 | 90.3 | -102.9 | -36.7 | -59.8 | -77 | -91.2 | -117.9 | 120.4 | -139.7 | 104.3 | 160.7 | 140.1 | 76
2014 | 10 | 17 | 1 | 1 | Pad1 | 9 | 9 | 13.855 | 17.677 | 15.984 | 1.106 | - | 0.99 | - | 14.516 | 17.791 | 16.069 | 50.3 | 10.05 | 3.85 | -17.443 | -16.818 | -13.855 | -14.565 | -15.255 | -16.579 | -14.418 | - | -17.677 | - | - | -17.247 | -17.493 | -16.964 | -14.52 | -15.392 | -15.412 | -15.129 | -14.516 | - | -17.791 | - | - | -17.399 | -55.7 | -59.4 | -62.7 | -66.9 | -70.8 | -74.9 | 102.7 | 91.5 | 85.1 | 74.9 | 68.2 | 60 | -51.67 | -55.37 | -58.67 | -62.87 | -66.77 | -70.87 | 96.68 | 85.48 | 79.08 | 68.88 | 62.18 | 53.98
2014 | 11 | 11 | 5 | 4 | Pad2c | 12 | 9 | 0.084 | 17.621 | 4.143 | 3.298 | - | 0.722 | 0.627 | 0.117 | 8.602 | 3.48 | 139.1 | 36.4 | 1.665 | -4.478 | -2.607 | -1.729 | -3.555 | -2.296 | 7.258 | -4.37 | 12.608 | -17.621 | -0.55 | -0.084 | 6.965 | -4.382 | -3.002 | -2.63 | -4.444 | -4.468 | 4.784 | -3.208 | 6.764 | -8.602 | -0.462 | -0.117 | 5.287 | -178.9 | 79.3 | 104.1 | -153 | -167.2 | 14.8 | 73.7 | 33.2 | 57.6 | 123.3 | 93.4 | 29.3 | 158.7 | 56.9 | 81.7 | -139 | -153.2 | -3.8 | 51.3 | 10.8 | 35.2 | 100.9 | 71 | 6.9
2014 | 11 | 10 | 13 | 3 | Pad2b | 6 | 4 | 6.095 | 16.45 | 6.929 | 1.941 | - | 0.633 | 0.359 | 3.773 | 5.203 | 4.384 | 43.8 | 12.4 | 8.232 | -8.207 | - | - | - | - | -7.124 | 16.45 | -6.291 | 6.689 | - | - | -6.095 | -5.203 | - | - | - | - | -4.099 | 3.773 | -3.79 | 4.539 | - | - | -4.444 | 85.8 | 152 | 128.9 | 111.7 | 97.5 | -80.5 | -21.6 | -62.1 | -37.7 | 28 | -1.9 | -66 | 79.8 | 146 | 122.9 | 105.7 | 91.5 | -74.1 | -15.2 | -55.7 | -31.3 | 22 | -0.1 | -59.6
2014 | 10 | 20 | 16 | 1 | Pad1 | 8 | 6 | 0.751 | 16.362 | 6.054 | 2.024 | - | 0.716 | 0.61 | 0.95 | 9.676 | 4.384 | 173.4 | 65.9 | 4.149 | -10.633 | -14.385 | 11.986 | 16.362 | - | - | -4.036 | -2.85 | -0.751 | - | - | -3.667 | -6.963 | -8.807 | 7.627 | 9.676 | - | - | -3.25 | -2.577 | -0.95 | - | - | -3.756 | 67.4 | 63.7 | 60.4 | 56.2 | 52.3 | 48.2 | -134.2 | -145.4 | -151.8 | -162 | -168.7 | -176.9 | 35.9 | 32.2 | 28.9 | 24.7 | 20.8 | 16.7 | -99.8 | -111 | -117.4 | -127.6 | -134.3 | -142.5
2014 | 10 | 22 | 5 | 1 | Pad1 | 12 | 6 | 8.314 | 16.035 | 8.972 | 1.386 | - | 0.926 | 0.763 | 7.557 | 11.917 | 8.311 | 1.2 | 16.26 | 2.646 | -9.584 | -9.339 | -8.314 | -8.723 | -8.457 | -9.413 | 16.035 | 15.04 | 13.496 | 11.511 | 13.875 | 14.999 | -9.044 | -8.883 | -7.916 | -8.564 | -7.906 | -7.557 | 10.561 | 11.917 | 10.477 | 9.502 | 11.31 | 11.055 | -104.8 | -108.5 | -111.8 | -116 | -119.9 | -124 | 53.6 | 42.4 | 36 | 25.8 | 19.1 | 10.9 | -46.97 | -50.67 | -53.97 | -58.17 | -62.07 | -66.17 | -2.8 | -14 | -20.4 | 12.7 | 6 | -2.2
2014 | 10 | 17 | 5 | 1 | Pad1 | 9 | 8 | 12.112 | 15.763 | 14.59 | 1.073 | - | 0.976 | 0.877 | 12.898 | 15.776 | 14.462 | 268.4 | 110.81 | 1.64 | -15.291 | -15.71 | -12.112 | -13.175 | -13.88 | -15.421 | 15.479 | - | -15.367 | - | - | -15.763 | -15.278 | -15.776 | -12.898 | -14.086 | -13.736 | -13.826 | 13.569 | - | -15.354 | - | - | -14.742 | 162.4 | 158.7 | 155.4 | 151.2 | 147.3 | 143.2 | -39.2 | -50.4 | -56.8 | -67 | -73.7 | -81.9 | -72.59 | -76.29 | -79.59 | -83.79 | -87.69 | -91.79 | -25 | -36.2 | -42.6 | -52.8 | 51.31 | 43.11
2014 | 11 | 16 | 2 | 4 | Pad2c | 12 | 12 | 0.043 | 15.493 | 11.417 | 1.357 | - | 0.98 | - | 7.551 | 15.062 | 13.041 | 221.1 | 29.3 | 2.204 | -13.991 | -12.825 | -3.226 | -12.223 | -13.261 | -15.493 | -13.458 | -0.043 | -14.846 | -12.08 | -12.086 | -13.476 | -13.851 | -15.014 | -7.551 | -13.598 | -14.123 | -14.343 | -13.25 | - | -15.062 | -11.328 | -11.601 | -13.734 | -96.9 | 161.3 | 173.9 | -71 | -85.2 | 96.8 | 155.7 | 115.2 | 139.6 | 154.7 | 175.4 | 111.3 | -84.6 | 144.3 | 161.6 | -58.7 | -72.9 | 79.8 | 138.7 | 98.2 | 122.6 | 142.4 | 158.4 | 94.3
2014 | 10 | 21 | 22 | 1 | Pad1 | 12 | 10 | 8.671 | 15.476 | 10.207 | 1.45 | - | 0.971 | 0.752 | 8.188 | 11.382 | 9.961 | 260.1 | 44.5 | 4.376 | -11.09 | -11.041 | -9.566 | -10.691 | -9.815 | -11.394 | 15.476 | 10.488 | -8.671 | -9.136 | -11.558 | -9.11 | -11.006 | -10.82 | -9.781 | -10.507 | -9.651 | -9.722 | 9.494 | 10.019 | -8.188 | -9.293 | -11.382 | -9.258 | 154.1 | 150.4 | 147.1 | 142.9 | 139 | 134.9 | -47.5 | -58.7 | -65.1 | -75.3 | -82 | -90.2 | 138.6 | 134.9 | 131.6 | 127.4 | 123.5 | 119.4 | -18.5 | -29.7 | -36.1 | -46.3 | -53 | -61.2
2014 | 11 | 3 | 9 | 2 | Pad2a | 9 | 8 | 2.342 | 15.334 | 6.684 | 2.006 | - | 0.896 | 0.56 | 4.225 | 8.587 | 6.474 | 136.9 | 57.9 | 2.94 | -7.637 | -8.035 | -2.342 | -5.925 | -5.765 | -7.897 | -8.835 | -7.035 | 15.334 | - | - | - | -7.312 | -7.588 | -4.225 | -7.189 | -6.487 | -6.517 | -6.073 | -6.404 | 8.587 | - | - | - | 178.9 | -114.9 | -138 | -155.2 | -169.4 | 163.9 | 71.5 | 142.1 | 55.4 | 121.1 | 91.2 | 27.1 | 137.4 | -98.5 | -121.6 | -138.8 | 149.1 | 122.4 | 30 | 100.6 | 13.9 | 79.6 | 49.7 | -14.4
2014 | 10 | 19 | 14 | 1 | Pad1 | 9 | 7 | 4.34 | 14.762 | 5.639 | 2.042 | - | 0.84 | 0.537 | 3.811 | 7.524 | 4.736 | 44.4 | 59.61 | 3.528 | 14.762 | 10.82 | -6.007 | -6.437 | -4.637 | -6.756 | -4.781 | -4.34 | - | - | - | -6.511 | 6.203 | 7.524 | -4.791 | -6.018 | -4.427 | -4.867 | -4.227 | -3.811 | - | - | - | -5.012 | -61.6 | -65.3 | -68.6 | -72.8 | -76.7 | -80.8 | 96.8 | 85.6 | 79.2 | 69 | 62.3 | 54.1 | -25.3 | -29 | -32.3 | -36.5 | -40.4 | -44.5 | 73.49 | 62.29 | 55.89 | 45.69 | 38.99 | 30.79
2014 | 10 | 19 | 15 | 1 | Pad1 | 9 | 2 | 1.341 | 14.532 | 3.11 | 2.514 | - | 0.898 | 0.754 | 1.32 | 9.955 | 2.792 | 60 | 16.58 | 3.262 | 14.532 | 11.83 | 4.779 | 4.7 | 3.176 | 5.445 | -3.293 | -2.928 | 1.341 | - | - | - | 9.955 | 7.152 | 4.513 | 4.82 | 3.484 | 3.742 | -2.898 | -2.686 | 1.32 | - | - | - | -46 | -49.7 | -53 | -57.2 | -61.1 | -65.2 | 112.4 | 101.2 | 94.8 | 84.6 | 77.9 | 69.7 | -0.4 | -4.1 | -7.4 | -11.6 | -15.5 | -19.6 | 47.4 | 36.2 | 29.8 | 19.6 | 12.9 | 4.7
2014 | 10 | 22 | 19 | 1 | Pad1 | 12 | 12 | 5.069 | 14.082 | 7.813 | 1.803 | - | 0.906 | - | 5.136 | 10.357 | 7.18 | 235 | 45.4 | 5.008 | -10.455 | -8.496 | -5.881 | -6.973 | -6.165 | -8.13 | -14.082 | -7.25 | -5.069 | -6.325 | -8.843 | -6.083 | -7.747 | -8.035 | -6.404 | -7.276 | -6.297 | -6.768 | -10.357 | -7.1 | -5.136 | -6.294 | -8.432 | -6.317 | 129 | 125.3 | 122 | 117.8 | 113.9 | 109.8 | -72.6 | -83.8 | -90.2 | -100.4 | -107.1 | -115.3 | 100.1 | 96.4 | 93.1 | 88.9 | 85 | 80.9 | -56.1 | -67.3 | -73.7 | -83.9 | -90.6 | -98.8
2014 | 11 | 9 | 14 | 3 | Pad2b | 12 | 11 | 2.961 | 13.935 | 8.157 | 1.613 | - | 0.827 | 0.672 | 2.148 | 9.365 | 6.747 | 219.4 | 23.8 | 4.507 | -10.762 | 13.935 | -8.668 | -9.409 | -8.685 | -9.532 | -7.606 | -8.952 | -9.222 | -5.014 | -2.961 | -8.912 | -8.08 | 9.365 | -7.531 | -8.468 | -7.739 | -7.161 | -6.537 | -7.07 | -7.847 | -3.916 | -2.148 | -7.723 | -98.6 | -32.4 | -55.5 | -72.7 | -86.9 | 95.1 | 154 | 113.5 | 137.9 | 156.4 | 173.7 | 109.6 | -82 | -15.8 | -38.9 | -56.1 | -70.3 | 87.9 | 146.8 | 106.3 | 130.7 | 139.8 | 166.5 | 102.4
2014 | 10 | 23 | 13 | 1 | Pad1 | 10 | 10 | 9.22 | 13.754 | 11.394 | 1.207 | - | 0.723 | - | 6.639 | 10.489 | 8.236 | 220.3 | 57.4 | 3.21 | - | - | -10.093 | -11.787 | -11.989 | -13.754 | -11.735 | -11.727 | -9.22 | -10.266 | -13.436 | -9.933 | - | - | -8.234 | -9.228 | -8.729 | -8.638 | -6.978 | -8.438 | -6.639 | -7.511 | -10.489 | -7.48 | 114.3 | 110.6 | 107.3 | 103.1 | 99.2 | 95.1 | -87.3 | -98.5 | -104.9 | -115.1 | -121.8 | -130 | 88 | 84.3 | 81 | 76.8 | 72.9 | 68.8 | -56.2 | -67.4 | -73.8 | -84 | -90.7 | -98.9
2014 | 11 | 9 | 13 | 3 | Pad2b | 9 | 9 | 6.199 | 13.275 | 11.209 | 1.184 | - | 0.808 | - | 4.694 | 10.996 | 9.057 | 225.8 | 11.9 | 5.234 | -13.275 | - | - | - | -12.971 | -12.539 | -10.731 | -12.313 | -12.623 | -8.011 | -6.199 | -12.219 | -10.553 | - | - | - | -10.996 | -9.46 | -9.01 | -9.591 | -10.501 | -6.363 | -4.694 | -10.34 | -92.2 | -26 | -49.1 | -66.3 | -80.5 | 101.5 | 160.4 | 119.9 | 144.3 | 150 | 179.9 | 116 | -85.8 | -19.6 | -42.7 | -59.9 | -74.1 | 96 | 154.9 | 114.4 | 138.8 | 143.6 | 173.5 | 110.5
2014 | 10 | 13 | 8 | 1 | Pad1 | 10 | 8 | 2.084 | 13.145 | 9.9 | 1.45 | - | 0.942 | 0.958 | 2.314 | 12.869 | 9.518 | 19.6 | 12.62 | 5.612 | -12.345 | -13.145 | -9.666 | - | -5.677 | -12.953 | -7.5 | -8.741 | -9.172 | - | 2.084 | 9.362 | -11.531 | -12.869 | -11.176 | - | -5.711 | -10.651 | -7.181 | -8.378 | -8.645 | - | 2.314 | 8.877 | -86.4 | -90.1 | -93.4 | -97.6 | -101.5 | -105.6 | 72 | 60.8 | 54.4 | 44.2 | 37.5 | 29.3 | -80.37 | -84.07 | -87.37 | -91.57 | -95.47 | -99.57 | 65.41 | 54.21 | 47.81 | 37.61 | 30.91 | 22.71
2014 | 11 | 9 | 15 | 3 | Pad2b | 12 | 11 | 0.6 | 12.998 | 6.155 | 1.933 | - | 0.845 | 0.598 | 0.616 | 7.771 | 5.205 | 217.3 | 10.4 | 3.355 | -9.366 | 12.998 | -6.213 | -7.952 | -6.612 | -7.622 | -5.694 | -6.916 | -7.018 | -2.837 | -0.6 | -6.878 | -6.497 | 7.771 | -5.771 | -7.349 | -6.172 | -5.64 | -5.113 | -5.426 | -6.183 | -2.248 | -0.616 | -6.237 | -100.7 | -34.5 | -57.6 | -74.8 | -89 | 93 | 151.9 | 111.4 | 135.8 | 158.5 | 171.6 | 107.5 | -96.2 | -30 | -53.1 | -70.3 | -84.5 | 87.1 | 146 | 105.5 | 129.9 | 154 | 165.7 | 101.6
2014 | 10 | 10 | 1 | 1 | Pad1 | 2 | 0 | 7.811 | 12.502 | 20.894 | 1.231 | - | - | 0.916 | 10.8 | 13.382 | 15.986 | 335.9 | 44.91 | 0.468 | - | - | - | - | - | - | - | - | 7.811 | - | - | 12.502 | - | - | - | - | - | - | - | - | 13.382 | - | - | 10.8 | 130.1 | 133.8 | 137.1 | 141.3 | 145.2 | 149.3 | 28.3 | 17.1 | 10.7 | 0.5 | -6.2 | -14.4 | -22 | -25.7 | -29 | -33.2 | -37.1 | -41.2 | 2.7 | -2.9 | -2.4 | -12.6 | 8.2 | 0
2014 | 10 | 10 | 1 | 1 | Pad1 | 2 | 0 | 7.811 | 12.502 | 20.894 | 1.231 | - | - | 0.916 | 10.8 | 13.382 | 15.986 | 335.9 | 44.91 | 0.468 | - | - | - | - | - | - | - | - | 7.811 | - | - | 12.502 | - | - | - | - | - | - | - | - | 13.382 | - | - | 10.8 | 130.1 | 133.8 | 137.1 | 141.3 | 145.2 | 149.3 | 28.3 | 17.1 | 10.7 | 0.5 | -6.2 | -14.4 | -22 | -25.7 | -29 | -33.2 | -37.1 | -41.2 | 2.7 | -2.9 | -2.4 | -12.6 | 8.2 | 0
2014 | 11 | 8 | 13 | 2 | Pad2a | 7 | 7 | 2.89 | 12.148 | 7.739 | 1.57 | - | 0.697 | - | 1.863 | 7.332 | 5.396 | 176.2 | 44.3 | 3.813 | -7.486 | -8.67 | -12.148 | -9.211 | -6.509 | - | - | - | - | -2.89 | - | -7.258 | -5.531 | -5.332 | -7.332 | -6.917 | -5.155 | - | - | - | - | -1.863 | - | -5.64 | -141.8 | -75.6 | -98.7 | -115.9 | -130.1 | -156.8 | 110.8 | -178.6 | 94.7 | 160.4 | 130.5 | 66.4 | -120.8 | -54.6 | -77.7 | -94.9 | -109.1 | -135.8 | 87.5 | -157.6 | 71.4 | 137.1 | 107.2 | 43.1
2014 | 10 | 17 | 3 | 1 | Pad1 | 9 | 9 | 8.818 | 12.101 | 10.556 | 1.146 | - | 0.982 | - | 9.323 | 11.766 | 10.71 | 60.8 | 6.87 | 3.832 | -12.101 | -11.322 | -8.818 | -9.406 | -10.198 | -11.707 | -9.276 | - | -11.36 | - | - | -10.819 | -11.766 | -11.495 | -9.797 | -10.532 | -10.396 | -10.341 | -9.323 | - | -11.686 | - | - | -11.054 | -45.2 | -48.9 | -52.2 | -56.4 | -60.3 | -64.4 | 113.2 | 102 | 95.6 | 85.4 | 78.7 | 70.5 | -42.87 | -46.57 | -49.87 | -54.07 | -57.97 | -62.07 | 108.66 | 97.46 | 91.06 | 80.86 | 74.16 | 65.96
2014 | 11 | 3 | 18 | 2 | Pad2a | 8 | 8 | 5.042 | 11.815 | 7.481 | 1.579 | - | 0.904 | - | 5.299 | 8.623 | 6.941 | 197.2 | 15.9 | 3.249 | -7.696 | -11.815 | - | -6.214 | -7.424 | -8.119 | -5.042 | -7.025 | -6.517 | - | - | - | -7.541 | -8.623 | - | -7.364 | -7.154 | -6.698 | -5.299 | -6.595 | -6.252 | - | - | - | -120.8 | -54.6 | -77.7 | -94.9 | -109.1 | -135.8 | 131.8 | -157.6 | 115.7 | 178.6 | 151.5 | 87.4 | -113.5 | -47.3 | -70.4 | -87.6 | -101.8 | -128.5 | 123.2 | -150.3 | 107.1 | 171.3 | 142.9 | 78.8
2014 | 10 | 11 | 16 | 1 | Pad1 | 6 | 4 | 1.412 | 11.537 | 5.498 | 2.189 | - | 0.664 | 0.743 | 1.23 | 6.564 | 3.651 | 207.6 | 137.7 | 2.668 | - | - | 2.55 | - | - | 7.083 | -11.537 | -5.327 | -3.717 | - | - | -1.412 | - | - | 3.511 | - | - | 4.604 | -6.564 | -3.412 | -3.397 | - | - | -1.23 | 101.6 | 97.9 | 94.6 | 90.4 | 86.5 | 82.4 | -100 | -111.2 | -117.6 | -127.8 | -134.5 | -142.7 | 25.6 | 21.9 | 18.6 | 14.4 | 10.5 | 6.4 | -38.3 | -49.5 | -55.9 | -66.1 | -72.8 | -81
2014 | 10 | 17 | 2 | 1 | Pad1 | 9 | 9 | 8.476 | 11.507 | 10.178 | 1.131 | - | 0.985 | - | 8.937 | 11.557 | 10.369 | 50.1 | 17 | 3.679 | -11.507 | -10.886 | -8.476 | -9.046 | -9.788 | -11.295 | -8.844 | - | -11.16 | - | - | -10.598 | -11.557 | -11.071 | -9.403 | -10.128 | -10.008 | -9.899 | -8.937 | - | -11.42 | - | - | -10.896 | -55.9 | -59.6 | -62.9 | -67.1 | -71 | -75.1 | 102.5 | 91.3 | 84.9 | 74.7 | 68 | 59.8 | -49.2 | -52.9 | -56.2 | -60.4 | -64.3 | -68.4 | 92.2 | 81 | 74.6 | 64.4 | 57.7 | 49.5
2014 | 11 | 8 | 2 | 2 | Pad2a | 12 | 11 | 5.848 | 11.503 | 8.632 | 1.297 | - | 0.973 | 0.82 | 5.798 | 9.52 | 8.599 | 213.2 | 10.8 | 4.924 | -9.102 | 11.503 | -9.662 | -8.63 | -9.185 | -9.881 | -7.863 | -9.345 | -9.785 | -5.848 | -6.577 | -9.08 | -9.153 | 9.437 | -9.346 | -9.439 | -8.987 | -8.652 | -7.971 | -8.881 | -9.52 | -5.798 | -7.537 | -9.301 | -104.8 | -38.6 | -61.7 | -78.9 | -93.1 | -119.8 | 147.8 | -141.6 | 131.7 | 162.6 | 167.5 | 103.4 | -99.9 | -33.7 | -56.8 | -74 | -88.2 | -114.9 | 141.9 | -136.7 | 125.8 | 157.7 | 161.6 | 97.5
2014 | 10 | 17 | 4 | 1 | Pad1 | 9 | 7 | 7.893 | 10.893 | 9.491 | 1.142 | - | 0.979 | 1 | 7.963 | 10.923 | 9.679 | 48.7 | 52.51 | 3.178 | -10.893 | -10.575 | -8.219 | -8.518 | -9.461 | -10.879 | -7.893 | - | 9.632 | - | - | 9.754 | -10.923 | -10.794 | -9.08 | -9.804 | -9.689 | -9.498 | -7.963 | - | 10.092 | - | - | 10.15 | -57.3 | -61 | -64.3 | -68.5 | -72.4 | -76.5 | 101.1 | 89.9 | 83.5 | 73.3 | 66.6 | 58.4 | -43.08 | -46.78 | -50.08 | -54.28 | -58.18 | -62.28 | 35.6 | 24.4 | 18 | 7.8 | 1.1 | -7.1
2014 | 11 | 8 | 12 | 2 | Pad2a | 10 | 10 | 5.685 | 10.761 | 9.012 | 1.194 | - | 0.694 | - | 3.137 | 7.51 | 6.258 | 180.7 | 26.8 | 4.691 | - | -10.761 | -9.933 | -9.658 | -9.115 | - | -8.911 | -9.265 | -9.713 | -5.685 | -7.425 | -9.651 | - | -6.935 | -6.892 | -7.51 | -6.767 | - | -6.076 | -5.966 | -6.718 | -3.137 | -5.429 | -7.148 | -137.3 | -71.1 | -94.2 | -111.4 | -125.6 | -152.3 | 115.3 | -174.1 | 99.2 | 164.9 | 135 | 70.9 | -124.1 | -57.9 | -81 | -98.2 | -112.4 | -139.1 | 101.7 | -160.9 | 85.6 | 151.3 | 121.4 | 57.3
2014 | 10 | 17 | 20 | 1 | Pad1 | 9 | 9 | 8.169 | 10.65 | 9.415 | 1.131 | - | 0.985 | - | 8.225 | 10.51 | 9.567 | 52.7 | 22.37 | 3.766 | -10.218 | -10.272 | -8.374 | -9.012 | -8.856 | -10.65 | -8.169 | -9.271 | -9.919 | - | - | - | -10.37 | -10.498 | -8.992 | -9.593 | -9.27 | -9.343 | -8.225 | -9.304 | -10.51 | - | - | - | -53.3 | -57 | -60.3 | -64.5 | -68.4 | -72.5 | 105.1 | 93.9 | 87.5 | 77.3 | 70.6 | 62.4 | -42.48 | -46.18 | -49.48 | -53.68 | -57.58 | -61.68 | 93.55 | 82.35 | 75.95 | 65.75 | 59.05 | 50.85
2014 | 10 | 22 | 21 | 1 | Pad1 | 12 | 12 | 6.827 | 10.532 | 8.647 | 1.218 | - | 0.97 | - | 6.904 | 10.115 | 8.554 | 242.5 | 17.3 | 3.284 | -9.142 | -9.506 | -7.994 | -8.443 | -8.032 | -10.228 | -8.887 | -8.5 | -6.827 | -8.262 | -10.532 | -7.411 | -9.219 | -9.643 | -8.553 | -9.08 | -8.342 | -8.832 | -7.823 | -8.471 | -6.904 | -8.068 | -10.115 | -7.594 | 136.5 | 132.8 | 129.5 | 125.3 | 121.4 | 117.3 | -65.1 | -76.3 | -82.7 | -92.9 | -99.6 | -107.8 | 129 | 125.3 | 122 | 117.8 | 113.9 | 109.8 | -55.3 | -66.5 | -72.9 | -83.1 | -89.8 | -98
2014 | 10 | 11 | 18 | 1 | Pad1 | 7 | 7 | 0.06 | 10.11 | 6.239 | 1.62 | - | 0.937 | - | 0.158 | 9.273 | 6.059 | 199.3 | 27.8 | 4.351 | -10.11 | -8.661 | -5.82 | - | - | - | -5.276 | -6.621 | -7.127 | - | - | -0.06 | -9.273 | -7.359 | -7.037 | - | - | - | -5.458 | -6.336 | -6.793 | - | - | -0.158 | 93.3 | 89.6 | 86.3 | 82.1 | 78.2 | 74.1 | -108.3 | -119.5 | -125.9 | -136.1 | -142.8 | -151 | 79.9 | 76.2 | 72.9 | 68.7 | 64.8 | 60.7 | -93.9 | -105.1 | -111.5 | -121.7 | -128.4 | -136.6
2014 | 10 | 22 | 18 | 1 | Pad1 | 12 | 12 | 3.143 | 9.969 | 6.292 | 1.584 | - | 0.846 | - | 3.054 | 7.351 | 5.322 | 210.1 | 50.9 | 3.307 | -6.797 | -9.969 | -7.591 | -7.838 | -6.819 | -6.921 | -4.939 | -5.09 | -3.143 | -4.774 | -7.103 | -4.525 | -6.038 | -7.351 | -5.566 | -6.33 | -6.194 | -5.117 | -4.409 | -4.827 | -3.054 | -3.995 | -6.479 | -4.501 | 104.1 | 100.4 | 97.1 | 92.9 | 89 | 84.9 | -97.5 | -108.7 | -115.1 | -125.3 | -132 | -140.2 | 68.1 | 64.4 | 61.1 | 56.9 | 53 | 48.9 | -82.6 | -93.8 | -100.2 | -110.4 | -117.1 | -125.3
2014 | 10 | 21 | 17 | 1 | Pad1 | 11 | 1 | 1.754 | 8.747 | 4.038 | 1.668 | - | 1 | 0.882 | 1.798 | 6.403 | 4.045 | 208.7 | 102.6 | 0.89 | 8.747 | 7.182 | 5.271 | 6.529 | 5.602 | 8.427 | 3.133 | 3.857 | 1.754 | 3.128 | - | -4.038 | 6.403 | 6.351 | 5.358 | 6.335 | 5.469 | 6.29 | 3.104 | 3.586 | 1.798 | 2.715 | - | -4.045 | 102.7 | 99 | 95.7 | 91.5 | 87.6 | 83.5 | -98.9 | -110.1 | -116.5 | -126.7 | -133.4 | -141.6 | -8.5 | -12.2 | -15.5 | -19.7 | -23.6 | 25.7 | 6.6 | -4.6 | -11 | -21.2 | -27.9 | -36.1
2014 | 10 | 17 | 19 | 1 | Pad1 | 9 | 9 | 5.728 | 8.708 | 7.238 | 1.203 | - | 0.979 | - | 5.829 | 8.238 | 7.344 | 31.7 | 23.82 | 3.909 | -8.091 | -7.943 | -6.468 | -7.669 | -6.768 | -8.708 | -5.728 | -6.645 | -7.125 | - | - | - | -8.238 | -8.184 | -7.101 | -7.829 | -7.225 | -7.319 | -5.829 | -6.691 | -7.682 | - | - | - | -74.3 | -78 | -81.3 | -85.5 | -89.4 | -93.5 | 84.1 | 72.9 | 66.5 | 56.3 | 49.6 | 41.4 | -62.88 | -66.58 | -69.88 | -74.08 | -77.98 | -82.08 | 71.7 | 60.5 | 54.1 | 43.9 | 37.2 | 29
2014 | 10 | 17 | 21 | 1 | Pad1 | 9 | 7 | 5.29 | 8.515 | 6.153 | 1.299 | - | 0.97 | 0.958 | 5.373 | 7.841 | 6.389 | 65.6 | 13.77 | 3.903 | 8.515 | 7.429 | -5.417 | -5.889 | -5.993 | -7.694 | -5.29 | -6.026 | -6.764 | - | - | - | 7.841 | 7.534 | -6.182 | -6.894 | -6.482 | -6.395 | -5.373 | -6.209 | -7.186 | - | - | - | -40.4 | -44.1 | -47.4 | -51.6 | -55.5 | -59.6 | 118 | 106.8 | 100.4 | 90.2 | 83.5 | 75.3 | -33.22 | -36.92 | -40.22 | -44.42 | -48.32 | -52.42 | 111.41 | 100.21 | 93.81 | 83.61 | 76.91 | 68.71
2014 | 10 | 13 | 18 | 1 | Pad1 | 8 | 8 | 0.43 | 8.483 | 3.923 | 2.162 | - | 0.811 | - | 2.201 | 6.434 | 3.451 | 248.4 | 52.6 | 2.088 | -4.128 | - | -0.43 | - | -2.793 | -4.32 | -8.483 | -6.172 | -2.538 | - | - | -2.521 | -3.282 | - | -2.201 | - | -3.178 | -2.628 | -6.434 | -5.117 | -2.457 | - | - | -2.313 | 142.4 | 138.7 | 135.4 | 131.2 | 127.3 | 123.2 | -59.2 | -70.4 | -76.8 | -87 | -93.7 | -101.9 | 111 | 107.3 | 104 | 99.8 | 95.9 | 91.8 | -38 | -49.2 | -55.6 | -65.8 | -72.5 | -80.7
2014 | 10 | 22 | 3 | 1 | Pad1 | 12 | 12 | 4.573 | 8.062 | 5.967 | 1.351 | - | 0.962 | - | 4.133 | 7.523 | 5.903 | 40.6 | 29.57 | 4.428 | -6.884 | -6.594 | -5.384 | -5.756 | -5.557 | -7.313 | -4.958 | -5.826 | -4.573 | -5.115 | -8.062 | -5.588 | -7.005 | -6.7 | -5.855 | -6.432 | -5.793 | -5.879 | -4.792 | -5.672 | -4.133 | -5.302 | -7.523 | -5.746 | -65.4 | -69.1 | -72.4 | -76.6 | -80.5 | -84.6 | 93 | 81.8 | 75.4 | 65.2 | 58.5 | 50.3 | -48.83 | -52.53 | -55.83 | -60.03 | -63.93 | -68.03 | 80 | 68.8 | 62.4 | 52.2 | 45.5 | 37.3
2014 | 10 | 17 | 23 | 1 | Pad1 | 9 | 5 | 5.494 | 8.024 | 6.671 | 1.214 | - | 0.961 | 1 | 5.607 | 7.665 | 6.639 | 74.1 | 5.82 | 5.332 | 7.497 | 7.264 | 5.494 | 5.893 | -6.288 | -8.024 | -5.642 | -6.474 | -6.925 | - | - | - | 7.665 | 7.566 | 6.426 | 7.081 | -6.809 | -6.755 | -5.607 | -6.622 | -7.4 | - | - | - | -31.9 | -35.6 | -38.9 | -43.1 | -47 | -51.1 | 126.5 | 115.3 | 108.9 | 98.7 | 92 | 83.8 | -28.44 | -32.14 | -35.44 | -39.64 | -43.54 | -47.64 | 124.14 | 112.94 | 106.54 | 96.34 | 89.64 | 81.44
2014 | 10 | 10 | 2 | 1 | Pad1 | 2 | 1 | 3.949 | 7.976 | 7.976 | 1.338 | - | 0.96 | 1 | 7.66 | 11.411 | 7.66 | 260.2 | 122.09 | 0.601 | - | - | - | - | - | - | - | - | 3.949 | - | - | -7.976 | - | - | - | - | - | - | - | - | 11.411 | - | - | -7.66 | 154.2 | 150.5 | 147.2 | 143 | 139.1 | 135 | -47.4 | -58.6 | -65 | -75.2 | -81.9 | -90.1 | -42.81 | -46.51 | -49.81 | -54.01 | -57.91 | 58.5 | -6.5 | -17.7 | -24.1 | -34.3 | -41 | -49.2
2014 | 10 | 10 | 2 | 1 | Pad1 | 2 | 1 | 3.949 | 7.976 | 7.976 | 1.338 | - | 0.96 | 1 | 7.66 | 11.411 | 7.66 | 260.2 | 122.09 | 0.601 | - | - | - | - | - | - | - | - | 3.949 | - | - | -7.976 | - | - | - | - | - | - | - | - | 11.411 | - | - | -7.66 | 154.2 | 150.5 | 147.2 | 143 | 139.1 | 135 | -47.4 | -58.6 | -65 | -75.2 | -81.9 | -90.1 | -42.81 | -46.51 | -49.81 | -54.01 | -57.91 | 58.5 | -6.5 | -17.7 | -24.1 | -34.3 | -41 | -49.2
2014 | 10 | 11 | 17 | 1 | Pad1 | 6 | 6 | 4.951 | 7.909 | 6.555 | 1.207 | - | 0.837 | - | 4.554 | 6.579 | 5.485 | 214.5 | 30.9 | 4.499 | -7.841 | -6.098 | - | - | - | -7.001 | -7.909 | -5.53 | -4.951 | - | - | - | -6.545 | -5.566 | - | - | - | -4.907 | -6.579 | -4.759 | -4.554 | - | - | - | 108.5 | 104.8 | 101.5 | 97.3 | 93.4 | 89.3 | -93.1 | -104.3 | -110.7 | -120.9 | -127.6 | -135.8 | 91.2 | 87.5 | 84.2 | 80 | 76.1 | 72 | -79.5 | -90.7 | -97.1 | -107.3 | -114 | -122.2
2014 | 10 | 10 | 5 | 1 | Pad1 | 2 | 2 | 2.533 | 7.896 | 5.215 | 1.514 | - | 0.979 | - | 7.68 | 10.341 | 9.01 | 85.8 | 32.53 | 1.981 | - | - | - | - | - | - | - | - | -2.533 | - | - | -7.896 | - | - | - | - | - | - | - | - | -10.341 | - | - | -7.68 | -20.2 | -23.9 | -27.2 | -31.4 | -35.3 | -39.4 | 138.2 | 127 | 120.6 | 110.4 | 103.7 | 95.5 | -4.8 | -8.5 | -11.8 | -16 | -19.9 | -24 | 121.07 | 109.87 | 103.47 | 93.27 | 86.57 | 78.37
2014 | 10 | 10 | 3 | 1 | Pad1 | 2 | 0 | 2.523 | 7.852 | 20.894 | 1.514 | - | - | 0.936 | 7.184 | 10.158 | 15.986 | 2.8 | 49.33 | 1.216 | - | - | - | - | - | - | - | - | 2.523 | - | - | 7.852 | - | - | - | - | - | - | - | - | 10.158 | - | - | 7.184 | -103.2 | -106.9 | -110.2 | -114.4 | -118.3 | -122.4 | 55.2 | 44 | 37.6 | 27.4 | 20.7 | 12.5 | -42.1 | -45.8 | -49.1 | -53.3 | -57.2 | -61.3 | -8.1 | -19.3 | 13.9 | 3.7 | -1.8 | -10
2014 | 10 | 10 | 3 | 1 | Pad1 | 2 | 0 | 2.523 | 7.852 | 20.894 | 1.514 | - | - | 0.936 | 7.184 | 10.158 | 15.986 | 2.8 | 49.33 | 1.216 | - | - | - | - | - | - | - | - | 2.523 | - | - | 7.852 | - | - | - | - | - | - | - | - | 10.158 | - | - | 7.184 | -103.2 | -106.9 | -110.2 | -114.4 | -118.3 | -122.4 | 55.2 | 44 | 37.6 | 27.4 | 20.7 | 12.5 | -42.1 | -45.8 | -49.1 | -53.3 | -57.2 | -61.3 | -8.1 | -19.3 | 13.9 | 3.7 | -1.8 | -10
2014 | 10 | 13 | 19 | 1 | Pad1 | 8 | 8 | 3.566 | 7.49 | 5.838 | 1.283 | - | 0.948 | - | 4.741 | 6.799 | 5.929 | 222.7 | 29.7 | 3.327 | -7.431 | - | -3.566 | - | -6.117 | -7.49 | -4.466 | -5.529 | -6.305 | - | - | -5.796 | -6.799 | - | -5.74 | - | -6.556 | -5.719 | -4.741 | -5.706 | -6.271 | - | - | -5.901 | 116.7 | 113 | 109.7 | 105.5 | 101.6 | 97.5 | -84.9 | -96.1 | -102.5 | -112.7 | -119.4 | -127.6 | 105.6 | 101.9 | 98.6 | 94.4 | 90.5 | 86.4 | -66.3 | -77.5 | -83.9 | -94.1 | -100.8 | -109
2014 | 10 | 17 | 24 | 1 | Pad1 | 9 | 6 | 5.096 | 7.403 | 6.225 | 1.198 | - | 0.962 | 0.93 | 4.911 | 6.811 | 6.293 | 58 | 71.9 | 4.089 | -6.741 | -6.719 | -5.096 | -5.355 | -6.039 | -7.403 | 5.541 | 6.184 | 6.535 | - | - | - | -6.752 | -6.811 | -5.716 | -6.386 | -6.114 | -5.977 | 4.911 | 5.905 | 6.162 | - | - | - | -48 | -51.7 | -55 | -59.2 | -63.1 | -67.2 | 110.4 | 99.2 | 92.8 | 82.6 | 75.9 | 67.7 | -33.12 | -36.82 | -40.12 | -44.32 | -48.22 | -52.32 | -6 | -17.2 | -23.6 | 17.1 | 10.4 | 2.2
2014 | 10 | 10 | 4 | 1 | Pad1 | 2 | 2 | 2.524 | 7.366 | 4.945 | 1.49 | - | 0.982 | - | 7.185 | 10.245 | 8.715 | 83.7 | 160.05 | 1.286 | - | - | - | - | - | - | - | - | -2.524 | - | - | -7.366 | - | - | - | - | - | - | - | - | -10.245 | - | - | -7.185 | -22.3 | -26 | -29.3 | -33.5 | -37.4 | -41.5 | 136.1 | 124.9 | 118.5 | 108.3 | 101.6 | 93.4 | 0.3 | -3.4 | -6.7 | -10.9 | -14.8 | -18.9 | -75.2 | 73.65 | 67.25 | 57.05 | 50.35 | 42.15
2014 | 10 | 17 | 22 | 1 | Pad1 | 9 | 6 | 4.592 | 7.099 | 5.628 | 1.245 | - | 0.965 | 1 | 4.76 | 6.763 | 5.817 | 72 | 10.44 | 4.705 | 6.627 | 6.293 | 4.631 | -5.194 | -5.446 | -7.099 | -4.592 | -5.446 | -5.993 | - | - | - | 6.763 | 6.65 | 5.541 | -6.265 | -5.867 | -5.919 | -4.76 | -5.613 | -6.478 | - | - | - | -34 | -37.7 | -41 | -45.2 | -49.1 | -53.2 | 124.4 | 113.2 | 106.8 | 96.6 | 89.9 | 81.7 | -27.96 | -31.66 | -34.96 | -39.16 | -43.06 | -47.16 | 120 | 108.8 | 102.4 | 92.2 | 85.5 | 77.3
2014 | 10 | 14 | 18 | 1 | Pad1 | 10 | 2 | 1.243 | 6.838 | 4.351 | 1.576 | - | 0.81 | 0.819 | 1.388 | 5.376 | 3.768 | 225.2 | 109.9 | 1.105 | 6.496 | 4.099 | 1.243 | -3.568 | - | -5.135 | 3.245 | 4.283 | 5.711 | - | 2.771 | 6.838 | 4.494 | 4.05 | 3.372 | -4.05 | - | -3.486 | 2.845 | 3.943 | 5.064 | - | 1.388 | 5.376 | 119.2 | 115.5 | 112.2 | 108 | 104.1 | 100 | -82.4 | -93.6 | -100 | -110.2 | -116.9 | -125.1 | -20.9 | -24.6 | -27.9 | -32.1 | -36 | -40.1 | -2.2 | -13.4 | 10 | -0.2 | -6.9 | -15.1
2014 | 10 | 22 | 4 | 1 | Pad1 | 12 | 12 | 3.425 | 6.823 | 4.795 | 1.423 | - | 0.963 | - | 2.982 | 6.632 | 4.806 | 37.8 | 22.38 | 4.701 | -5.917 | -5.441 | -4.122 | -4.449 | -4.481 | -6.121 | -3.883 | -4.737 | -3.425 | -3.543 | -6.823 | -4.592 | -6.061 | -5.662 | -4.636 | -5.132 | -4.662 | -4.808 | -3.79 | -4.66 | -2.982 | -3.851 | -6.632 | -4.798 | -68.2 | -71.9 | -75.2 | -79.4 | -83.3 | -87.4 | 90.2 | 79 | 72.6 | 62.4 | 55.7 | 47.5 | -58.62 | -62.32 | -65.62 | -69.82 | -73.72 | -77.82 | 77.4 | 66.2 | 59.8 | 49.6 | 42.9 | 34.7
2014 | 10 | 10 | 6 | 1 | Pad1 | 2 | 2 | 0.968 | 6.71 | 3.839 | 1.748 | - | 0.979 | - | 6.549 | 8.998 | 7.774 | 88.1 | 23.55 | 3.585 | - | - | - | - | - | - | - | - | -0.968 | - | - | -6.71 | - | - | - | - | - | - | - | - | -8.998 | - | - | -6.549 | -17.9 | -21.6 | -24.9 | -29.1 | -33 | -37.1 | 140.5 | 129.3 | 122.9 | 112.7 | 106 | 97.8 | -11.2 | -14.9 | -18.2 | -22.4 | -26.3 | -30.4 | 123.65 | 112.45 | 106.05 | 95.85 | 89.15 | 80.95
2014 | 10 | 12 | 12 | 1 | Pad1 | 8 | 5 | 1.53 | 6.462 | 4.186 | 1.548 | - | 0.899 | 0.787 | 2.624 | 5.482 | 4.241 | 5.9 | 17.12 | 5.19 | -5.841 | -4.809 | -1.53 | - | -3.207 | -5.543 | 2.53 | 3.475 | 6.462 | - | - | - | -5.482 | -4.879 | -3.604 | - | -3.444 | -3.794 | 2.624 | 3.34 | 3.944 | - | - | - | -100.1 | -103.8 | -107.1 | -111.3 | -115.2 | -119.3 | 58.3 | 47.1 | 40.7 | 30.5 | 23.8 | 15.6 | -73.75 | -77.45 | -80.75 | -84.95 | -88.85 | -92.95 | 29.4 | 18.2 | 11.8 | 1.6 | 3.9 | -0.7
2014 | 11 | 3 | 17 | 2 | Pad2a | 8 | 7 | 3.666 | 6.088 | 5.041 | 1.209 | - | 0.893 | 0.924 | 3.531 | 5.419 | 4.642 | 137.2 | 88.4 | 2.139 | -5.727 | -5.624 | - | -4.101 | -5.063 | -6.088 | -3.666 | -5.019 | 4.997 | - | - | - | -5.419 | -5.022 | - | -5.092 | -4.69 | -4.488 | -3.531 | -4.249 | 4.618 | - | - | - | 179.2 | -114.6 | -137.7 | -154.9 | -169.1 | 164.2 | 71.8 | 142.4 | 55.7 | 121.4 | 91.5 | 27.4 | -131.8 | -65.6 | -88.7 | -105.9 | -120.1 | 124.8 | 32.4 | 103 | 16.3 | 82 | 52.1 | 1
2014 | 10 | 22 | 17 | 1 | Pad1 | 12 | 12 | 0.988 | 5.866 | 3.936 | 1.49 | - | 0.844 | - | 0.803 | 5.267 | 3.348 | 233.2 | 107.8 | 3.454 | -5.866 | -5.124 | -3.008 | -4.364 | -3.34 | -5.847 | -3.799 | -3.021 | -0.988 | -3.075 | -5.836 | -2.967 | -5.267 | -4.646 | -3.24 | -4.437 | -3.292 | -3.989 | -1.761 | -2.705 | -0.803 | -2.323 | -4.891 | -2.818 | 127.2 | 123.5 | 120.2 | 116 | 112.1 | 108 | -74.4 | -85.6 | -92 | -102.2 | -108.9 | -117.1 | 56.8 | 53.1 | 49.8 | 45.6 | 41.7 | 37.6 | -37 | -48.2 | -54.6 | -64.8 | -71.5 | -79.7
2014 | 10 | 10 | 9 | 1 | Pad1 | 2 | 2 | 0.609 | 5.619 | 3.114 | 1.804 | - | 0.901 | - | 5.001 | 6.968 | 5.985 | 104.8 | 22.4 | 4.762 | - | - | - | - | - | - | - | - | -0.609 | - | - | -5.619 | - | - | - | - | - | - | - | - | -6.968 | - | - | -5.001 | -1.2 | -4.9 | -8.2 | -12.4 | -16.3 | -20.4 | 157.2 | 146 | 139.6 | 129.4 | 122.7 | 114.5 | -0.9 | 3.8 | 0.5 | -1 | -1.9 | -6 | 149.2 | 138 | 131.6 | 121.4 | 114.7 | 106.5
2014 | 10 | 17 | 18 | 1 | Pad1 | 9 | 9 | 2.2 | 4.664 | 3.383 | 1.379 | - | 0.946 | - | 2.332 | 4.569 | 3.374 | 36.9 | 39.02 | 4.085 | -4.359 | -3.974 | -2.2 | -4.664 | -2.647 | -4.624 | -2.287 | -2.774 | -2.914 | - | - | - | -4.28 | -3.959 | -2.822 | -4.569 | -3.05 | -3.192 | -2.332 | -2.755 | -3.403 | - | - | - | -69.1 | -72.8 | -76.1 | -80.3 | -84.2 | -88.3 | 89.3 | 78.1 | 71.7 | 61.5 | 54.8 | 46.6 | -48.27 | -51.97 | -55.27 | -59.47 | -63.37 | -67.47 | 71.11 | 59.91 | 53.51 | 43.31 | 36.61 | 28.41
2014 | 10 | 10 | 8 | 1 | Pad1 | 1 | 1 | 4.64 | 4.64 | 4.64 | 1 | - | 1 | - | 4.706 | 6.823 | 5.764 | 90.5 | 9.6 | 4.892 | - | - | - | - | - | - | - | - | - | - | - | -4.64 | - | - | - | - | - | - | - | - | -6.823 | - | - | -4.706 | -15.5 | -19.2 | -22.5 | -26.7 | -30.6 | -34.7 | 142.9 | 131.7 | 125.3 | 115.1 | 108.4 | 100.2 | -9.2 | -12.9 | -16.2 | -20.4 | -24.3 | -28.4 | 139.6 | 128.4 | 122 | 111.8 | 105.1 | 96.9
2014 | 10 | 10 | 11 | 1 | Pad1 | 2 | 2 | 0.403 | 4.032 | 2.217 | 1.818 | - | 0.878 | - | 3.489 | 6.282 | 4.886 | 113.6 | 20.4 | 4.485 | - | - | - | - | - | - | - | - | -0.403 | - | - | -4.032 | - | - | - | - | - | - | - | - | -6.282 | - | - | -3.489 | 7.6 | 3.9 | 0.6 | -3.6 | -7.5 | -11.6 | 166 | 154.8 | 148.4 | 138.2 | 131.5 | 123.3 | 0.3 | -0.9 | 1.4 | -0.1 | 3.8 | 0.2 | 157.4 | 146.2 | 139.8 | 129.6 | 122.9 | 114.7
2014 | 10 | 10 | 7 | 1 | Pad1 | 2 | 2 | 0.02 | 3.964 | 1.992 | 1.99 | - | 0.944 | - | 3.741 | 5.948 | 4.845 | 93.7 | 11.7 | 4.536 | - | - | - | - | - | - | - | - | -0.02 | - | - | -3.964 | - | - | - | - | - | - | - | - | -5.948 | - | - | -3.741 | -12.3 | -16 | -19.3 | -23.5 | -27.4 | -31.5 | 146.1 | 134.9 | 128.5 | 118.3 | 111.6 | 103.4 | -6.6 | -10.3 | -13.6 | -17.8 | -21.7 | -25.8 | 140.1 | 128.9 | 122.5 | 112.3 | 105.6 | 97.4
2014 | 10 | 10 | 12 | 1 | Pad1 | 2 | 2 | 0.27 | 3.507 | 1.888 | 1.857 | - | 0.835 | - | 2.883 | 5.619 | 4.251 | 108.5 | 15.5 | 4.407 | - | - | - | - | - | - | - | - | -0.27 | - | - | -3.507 | - | - | - | - | - | - | - | - | -5.619 | - | - | -2.883 | 2.5 | -1.2 | -4.5 | -8.7 | -12.6 | -16.7 | 160.9 | 149.7 | 143.3 | 133.1 | 126.4 | 118.2 | -1 | 0.6 | 0.2 | -0.6 | -4.5 | -8.6 | 153.5 | 142.3 | 135.9 | 125.7 | 119 | 110.8
2014 | 10 | 10 | 10 | 1 | Pad1 | 2 | 2 | 0.203 | 3.304 | 1.754 | 1.884 | - | 0.935 | - | 3.076 | 5.783 | 4.429 | 119.6 | 20 | 4.507 | - | - | - | - | - | - | - | - | -0.203 | - | - | -3.304 | - | - | - | - | - | - | - | - | -5.783 | - | - | -3.076 | 13.6 | 9.9 | 6.6 | 2.4 | -1.5 | -5.6 | 172 | 160.8 | 154.4 | 144.2 | 137.5 | 129.3 | 2.6 | -1.1 | 1.2 | -0.8 | 0 | -0.8 | 161 | 149.8 | 143.4 | 133.2 | 126.5 | 118.3
2014 | 10 | 10 | 13 | 1 | Pad1 | 1 | 1 | 2.42 | 2.42 | 2.42 | 1 | - | 0.792 | - | 1.916 | 4.545 | 3.231 | 112.9 | 12.6 | 5.494 | - | - | - | - | - | - | - | - | - | - | - | -2.42 | - | - | - | - | - | - | - | - | -4.545 | - | - | -1.916 | 6.9 | 3.2 | -0.1 | -4.3 | -8.2 | -12.3 | 165.3 | 154.1 | 147.7 | 137.5 | 130.8 | 122.6 | 0.9 | 0.7 | -1 | -0.5 | -1.6 | -5.7 | 159.3 | 148.1 | 141.7 | 131.5 | 124.8 | 116.6
2014 | 10 | 10 | 15 | 1 | Pad1 | 2 | 2 | 0.641 | 2.297 | 1.469 | 1.564 | - | 0.767 | - | 1.612 | 4.216 | 2.914 | 101 | 26.9 | 5.544 | - | - | - | - | - | - | - | - | -0.641 | - | - | -2.297 | - | - | - | - | - | - | - | - | -4.216 | - | - | -1.612 | -5 | -8.7 | -12 | -16.2 | -20.1 | -24.2 | 153.4 | 142.2 | 135.8 | 125.6 | 118.9 | 110.7 | -0.5 | -3.1 | 1.3 | -1.5 | -5.4 | -9.5 | 141.2 | 130 | 123.6 | 113.4 | 106.7 | 98.5
2014 | 10 | 10 | 17 | 1 | Pad1 | 1 | 1 | 2.146 | 2.146 | 2.146 | 1 | - | 0.82 | - | 1.759 | 4.023 | 2.891 | 101.7 | 12.8 | 5.423 | - | - | - | - | - | - | - | - | - | - | - | -2.146 | - | - | - | - | - | - | - | - | -4.023 | - | - | -1.759 | -4.3 | -8 | -11.3 | -15.5 | -19.4 | -23.5 | 154.1 | 142.9 | 136.5 | 126.3 | 119.6 | 111.4 | 0 | -1.5 | -4.8 | -9 | -12.9 | -17 | 147.8 | 136.6 | 130.2 | 120 | 113.3 | 105.1
2014 | 10 | 10 | 16 | 1 | Pad1 | 1 | 1 | 1.952 | 1.952 | 1.952 | 1 | - | 0.812 | - | 1.585 | 3.84 | 2.713 | 106.9 | 36.5 | 5.259 | - | - | - | - | - | - | - | - | - | - | - | -1.952 | - | - | - | - | - | - | - | - | -3.84 | - | - | -1.585 | 0.9 | -2.8 | -6.1 | -10.3 | -14.2 | -18.3 | 159.3 | 148.1 | 141.7 | 131.5 | 124.8 | 116.6 | -0.3 | -0.1 | -3.4 | 0.2 | -3.2 | 3.8 | 144.9 | 133.7 | 127.3 | 117.1 | 110.4 | 102.2
2014 | 10 | 10 | 14 | 1 | Pad1 | 1 | 1 | 1.727 | 1.727 | 1.727 | 1 | - | 0.811 | - | 1.401 | 3.909 | 2.655 | 115 | 23 | 5.354 | - | - | - | - | - | - | - | - | - | - | - | -1.727 | - | - | - | - | - | - | - | - | -3.909 | - | - | -1.401 | 9 | 5.3 | 2 | -2.2 | -6.1 | -10.2 | 167.4 | 156.2 | 149.8 | 139.6 | 132.9 | 124.7 | -0.9 | 0.9 | 0.2 | 1.1 | 0 | 2.9 | 157.5 | 146.3 | 139.9 | 129.7 | 123 | 114.8
2014 | 11 | 3 | 13 | 2 | Pad2a | 0 | 0 | 0 | 0 | 20.894 | - | - | - | - | 0 | 0 | 15.986 | 4.408 | 2.83 | 5.826 | - | - | - | - | - | - | - | - | - | - | - | - | - | - | - | - | - | - | - | - | - | - | - | - | 46.408 | 112.608 | 89.508 | 72.308 | 58.108 | 31.408 | -60.992 | 9.608 | -77.092 | -11.392 | -41.292 | -105.392 | 40.4 | 106.6 | 83.5 | 66.3 | 52.1 | 25.4 | -58.839 | 3.6 | -74.939 | -9.239 | -39.139 | -103.239

## AmbSeq_Sort_P2M
Year | mo | day | hour | pad | Pad_id | #good | # bg | NOx min ug/m3 | NOx max ug/m3 | NOx Background | Peak-2-Mean | Ambient Ratio | Ambient Ratio Background | Ambient Ratio non-bg | NO2 min ug/m3 | NO2 max ug/m3 | NO2 Background | Wind Direction | Wind Direction Range | Wind Speed m/s | NOx Site01 | NOx Site02 | NOx Site03 | NOx Site04 | NOx Site05 | NOx Site06 | NOx Site07 | NOx Site08 | NOx Site09 | NOx Site10 | NOx Site11 | NOx Site12 | NO2 Site01 | NO2 Site02 | NO2 Site03 | NO2 Site04 | NO2 Site05 | NO2 Site06 | NO2 Site07 | NO2 Site08 | NO2 Site09 | NO2 Site10 | NO2 Site11 | NO2 Site12 | wd diff Site01 | wd diff Site02 | wd diff Site03 | wd diff Site04 | wd diff Site05 | wd diff Site06 | wd diff Site07 | wd diff Site08 | wd diff Site09 | wd diff Site10 | wd diff Site11 | wd diff Site12 | wd diff 5min Site01 | wd diff 5min Site02 | wd diff 5min Site03 | wd diff 5min Site04 | wd diff 5min Site05 | wd diff 5min Site06 | wd diff 5min Site07 | wd diff 5min Site08 | wd diff 5min Site09 | wd diff 5min Site10 | wd diff 5min Site11 | wd diff 5min Site12
2014 | 11 | 3 | 13 | 2 | Pad2a | 0 | 0 | 0 | 0 | 20.894 | - | - | - | - | 0 | 0 | 15.986 | 4.408 | 2.83 | 5.826 | - | - | - | - | - | - | - | - | - | - | - | - | - | - | - | - | - | - | - | - | - | - | - | - | 46.408 | 112.608 | 89.508 | 72.308 | 58.108 | 31.408 | -60.992 | 9.608 | -77.092 | -11.392 | -41.292 | -105.392 | 40.4 | 106.6 | 83.5 | 66.3 | 52.1 | 25.4 | -58.839 | 3.6 | -74.939 | -9.239 | -39.139 | -103.239
2014 | 11 | 9 | 17 | 3 | Pad2b | 12 | 10 | 0.218 | 661.235 | 4.553 | 11.01 | 0.17 | 0.882 | 0.178 | 0.269 | 112.539 | 4.072 | 243.6 | 12.2 | 6.602 | -8.379 | 661.235 | 13.948 | -5.823 | -4.55 | -5.781 | -4.106 | -5.113 | -5.108 | -1.343 | -0.218 | -5.114 | -5.223 | 112.539 | 7.977 | -5.939 | -4.845 | -4.588 | -3.961 | -4.509 | -5.041 | -1.132 | -0.269 | -5.211 | -74.4 | -8.2 | -31.3 | -48.5 | -62.7 | 119.3 | 178.2 | 137.7 | 162.1 | 132.2 | 162.1 | 133.8 | -69.3 | -3.1 | -26.2 | -43.4 | -57.6 | 112.2 | 171.1 | 130.6 | 155 | 127.1 | 157 | 126.7
2014 | 11 | 9 | 18 | 3 | Pad2b | 12 | 10 | 0.685 | 364.81 | 6.148 | 10.026 | 0.196 | 0.929 | 0.213 | 0.895 | 71.424 | 5.825 | 236.9 | 28.9 | 6.127 | -9.975 | 364.81 | 10.335 | -7.634 | -6.785 | -7.436 | -5.575 | -6.861 | -6.876 | -2.954 | -0.685 | -6.7 | -7.365 | 71.424 | 8.533 | -7.906 | -7.127 | -6.339 | -5.722 | -6.307 | -6.84 | -2.857 | -0.895 | -6.895 | -81.1 | -14.9 | -38 | -55.2 | -69.4 | 112.6 | 171.5 | 131 | 155.4 | 138.9 | 168.8 | 127.1 | -68.8 | -2.6 | -25.7 | -42.9 | -57.1 | 96 | 154.9 | 114.4 | 138.8 | 126.6 | 156.5 | 110.5
2014 | 11 | 10 | 8 | 3 | Pad2b | 12 | 7 | 0.528 | 429.626 | 4.068 | 9.551 | 0.181 | 0.866 | 0.208 | 0.234 | 73.855 | 3.522 | 273.6 | 5.2 | 9.383 | 5.467 | 11.266 | 429.626 | 59.079 | 5.895 | -6.204 | -3.859 | -5.521 | -5.415 | -1.461 | -0.528 | -5.487 | 4.961 | 7.407 | 73.855 | 14.615 | 5.289 | -4.561 | -3.808 | -4.497 | -5.096 | -1.195 | -0.234 | -5.263 | -44.4 | 21.8 | -1.3 | -18.5 | -32.7 | 149.3 | 151.8 | 167.7 | 167.9 | 102.2 | 132.1 | 163.8 | -41.9 | 19.1 | -0.2 | -16 | -30.2 | 146.6 | 149.3 | 165 | 165.4 | 99.7 | 129.6 | 161.1
2014 | 11 | 9 | 20 | 3 | Pad2b | 12 | 10 | 5.635 | 487.617 | 11.253 | 9.424 | 0.169 | 0.974 | 0.192 | 6.126 | 82.21 | 11.126 | 239.1 | 16.8 | 7.078 | -13.536 | 487.617 | 20.754 | -12.412 | -12.307 | -12.765 | -10.876 | -12.548 | -12.514 | -7.893 | -5.635 | -12.043 | -12.329 | 82.21 | 15.259 | -12.853 | -12.526 | -11.579 | -10.865 | -12.014 | -12.502 | -8.254 | -6.126 | -12.217 | -78.9 | -12.7 | -35.8 | -53 | -67.2 | 114.8 | 173.7 | 133.2 | 157.6 | 136.7 | 166.6 | 129.3 | -72.4 | -6.2 | -29.3 | -46.5 | -60.7 | 104.5 | 163.4 | 122.9 | 147.3 | 130.2 | 160.1 | 119
2014 | 11 | 10 | 7 | 3 | Pad2b | 11 | 7 | 1.093 | 457.121 | 4.019 | 8.891 | 0.218 | 0.664 | 0.229 | 1.534 | 95.205 | 2.781 | 273 | 4.1 | 9.34 | -6.275 | 7.102 | 457.121 | 67.517 | 5.658 | -3.489 | -1.093 | -2.588 | -2.562 | -9.301 | - | -2.825 | -4.335 | 4.633 | 95.205 | 19.316 | 3.892 | -2.327 | -1.534 | -2.034 | -2.681 | -3.505 | - | -3.051 | -45 | 21.2 | -1.9 | -19.1 | -33.3 | 148.7 | 152.4 | 167.1 | 168.5 | 102.8 | 132.7 | 163.2 | -42.9 | 19.2 | 0 | -17 | -31.2 | 146.7 | 150.3 | 165.1 | 166.4 | 100.7 | 130.6 | 161.2
2014 | 11 | 11 | 20 | 4 | Pad2c | 12 | 6 | 1.688 | 559.471 | 3.701 | 8.85 | 0.219 | 0.696 | 0.229 | 2.065 | 128.347 | 3.017 | 38.3 | 14.21 | 4.963 | -10.419 | 73.24 | 78.669 | -1.877 | -1.688 | -3.286 | 11.236 | -2.598 | 2.169 | 11.649 | 559.471 | -2.34 | -5.208 | 13.091 | 14.055 | -3.164 | -2.791 | -2.27 | 4.753 | -2.065 | 2.426 | 6.405 | 128.347 | -2.602 | 80.3 | -21.5 | 3.3 | 106.2 | 92 | -86 | -27.1 | -67.6 | -43.2 | 22.5 | -7.4 | -71.5 | 73.45 | -14.14 | -0.12 | 99.35 | 85.15 | -78.64 | -19.74 | -60.24 | -35.84 | 15.65 | -0.04 | -64.14
2014 | 11 | 12 | 5 | 4 | Pad2c | 12 | 6 | 3.402 | 613.636 | 5.435 | 8.838 | 0.301 | 0.781 | 0.308 | 3.859 | 193.381 | 4.72 | 37.1 | 12.93 | 4.403 | -12.205 | 80.609 | 71.783 | -3.402 | -3.543 | -4.978 | 18.002 | -4.569 | 5.32 | 11.221 | 613.636 | -3.914 | -6.748 | 21.81 | 15.329 | -4.861 | -4.651 | -3.859 | 6.49 | -3.987 | 4.241 | 5.452 | 193.381 | -4.212 | 79.1 | -22.7 | 2.1 | 105 | 90.8 | -87.2 | -28.3 | -68.8 | -44.4 | 21.3 | -8.6 | -72.7 | 71.44 | -17.43 | -0.44 | 97.34 | 83.14 | -81.93 | -23.03 | -63.53 | -39.13 | 13.64 | -3.33 | -67.43
2014 | 11 | 11 | 19 | 4 | Pad2c | 12 | 6 | 2.792 | 637.837 | 4.152 | 8.676 | 0.239 | 0.785 | 0.241 | 1.654 | 169.058 | 3.458 | 39.4 | 10.35 | 5.593 | -8.409 | 117.378 | 78.888 | -3.332 | -2.841 | -3.999 | 17.622 | -3.235 | 2.794 | 2.792 | 637.837 | -3.095 | -4.778 | 19.663 | 10.35 | -3.872 | -3.404 | -2.805 | 3.045 | -2.704 | 3.013 | 1.654 | 169.058 | -3.187 | 81.4 | -20.4 | 4.4 | 107.3 | 93.1 | -84.9 | -26 | -66.5 | -42.1 | 23.6 | -6.3 | -70.4 | 77.05 | -14.4 | 0.05 | 102.95 | 88.75 | -78.9 | -20 | -60.5 | -36.1 | 19.25 | -0.3 | -64.4
2014 | 11 | 7 | 9 | 2 | Pad2a | 12 | 10 | 7.777 | 375.597 | 11.269 | 8.639 | 0.263 | 0.957 | 0.263 | 7.725 | 90.505 | 10.84 | 242.9 | 31.5 | 5.147 | -12.131 | 375.597 | 33.412 | -11.268 | -11.877 | -12.338 | -10.496 | -12.17 | -12.717 | -7.777 | -9.98 | -11.937 | -11.754 | 90.505 | 17.261 | -11.681 | -11.393 | -10.752 | -10.072 | -11.238 | -12.054 | -7.725 | -10.13 | -11.597 | -75.1 | -8.9 | -32 | -49.2 | -63.4 | -90.1 | 177.5 | -111.9 | 161.4 | 132.9 | 162.8 | 133.1 | -59.6 | 0.7 | -16.5 | -33.7 | -47.9 | -74.6 | 161.5 | -96.4 | 145.4 | 117.4 | 147.3 | 117.1
2014 | 11 | 11 | 21 | 4 | Pad2c | 12 | 6 | 2.738 | 603.287 | 5.147 | 8.434 | 0.212 | 0.746 | 0.221 | 2.364 | 128.72 | 4.223 | 37.6 | 13.09 | 5.005 | -11.11 | 94.792 | 104.728 | -2.743 | -2.738 | -4.539 | 14.354 | -5.798 | 5.501 | 4.827 | 603.287 | -3.953 | -6.199 | 19.159 | 22.539 | -4.027 | -3.761 | -3.27 | 5.836 | -4.223 | 4.601 | 2.364 | 128.72 | -3.856 | 79.6 | -22.2 | 2.6 | 105.5 | 91.3 | -86.7 | -27.8 | -68.3 | -43.9 | 21.8 | -8.1 | -72.2 | 72.78 | -15.93 | -0.63 | 98.68 | 84.48 | -80.43 | -21.53 | -62.03 | -37.63 | 14.98 | -1.83 | -65.93
2014 | 11 | 12 | 4 | 4 | Pad2c | 12 | 6 | 3.373 | 575.917 | 6.511 | 8.2 | 0.289 | 0.753 | 0.298 | 3.658 | 179.499 | 5.318 | 37.1 | 20.24 | 4.647 | -11.665 | 109.407 | 79.331 | -3.38 | -3.373 | -6.354 | 26.374 | -7.578 | 7.377 | 5.315 | 575.917 | -6.717 | -6.535 | 23.757 | 18.102 | -4.813 | -4.411 | -4.626 | 8.916 | -5.696 | 5.751 | 3.658 | 179.499 | -5.825 | 79.1 | -22.7 | 2.1 | 105 | 90.8 | -87.2 | -28.3 | -68.8 | -44.4 | 21.3 | -8.6 | -72.7 | 69.36 | -12.2 | -0.04 | 95.26 | 81.06 | -76.7 | -17.8 | -58.3 | -33.9 | 11.56 | -1.24 | -62.2
2014 | 11 | 10 | 18 | 4 | Pad2c | 12 | 7 | 3.401 | 698.859 | 6.476 | 7.643 | 0.184 | 0.779 | 0.191 | 4.4 | 100.798 | 5.371 | 27.8 | 8.03 | 7.626 | -16.824 | 22.475 | 698.859 | -4.951 | -3.401 | -5.526 | 6.384 | -4.972 | -4.804 | 97.93 | 226.276 | -4.856 | -8.472 | 7.935 | 100.798 | -5.642 | -4.926 | -4.4 | 4.522 | -4.428 | -4.811 | 29.184 | 58.502 | -4.918 | 69.8 | -32 | -7.2 | 95.7 | 81.5 | -96.5 | -37.6 | -78.1 | -53.7 | 12 | -17.9 | -82 | 65.74 | -28.03 | -3.23 | 91.64 | 77.44 | -92.53 | -33.63 | -74.13 | -49.73 | 7.94 | -13.93 | -78.03
2014 | 11 | 9 | 19 | 3 | Pad2b | 12 | 10 | 4.968 | 198.599 | 10.165 | 7.623 | 0.262 | 0.964 | 0.303 | 5.529 | 52.076 | 9.949 | 237.2 | 13.4 | 6.127 | -12.927 | 198.599 | 12.38 | -11.324 | -11.019 | -11.241 | -10.117 | -11.033 | -11.195 | -7.188 | -4.968 | -10.634 | -11.145 | 52.076 | 11.78 | -11.759 | -11.251 | -10.053 | -10.08 | -10.45 | -11.172 | -7.266 | -5.529 | -10.784 | -80.8 | -14.6 | -37.7 | -54.9 | -69.1 | 112.9 | 171.8 | 131.3 | 155.7 | 138.6 | 168.5 | 127.4 | -72.6 | -6.4 | -29.5 | -46.7 | -60.9 | 107.7 | 166.6 | 126.1 | 150.5 | 130.4 | 160.3 | 122.2
2014 | 11 | 7 | 24 | 2 | Pad2a | 12 | 10 | 0.473 | 85.694 | 4.202 | 7.604 | 0.384 | 0.95 | 0.423 | 1.056 | 32.935 | 4.282 | 238.8 | 19.4 | 3.211 | -5.203 | 85.694 | 7.521 | -4.763 | -4.726 | -5.732 | -3.739 | -4.894 | -5.557 | -0.473 | -1.751 | -5.184 | -5.283 | 32.935 | 6.484 | -5.505 | -4.578 | -4.585 | -3.709 | -4.486 | -5.194 | -1.056 | -3.024 | -5.399 | -79.2 | -13 | -36.1 | -53.3 | -67.5 | -94.2 | 173.4 | -116 | 157.3 | 137 | 166.9 | 129 | -68.5 | -2.3 | -25.4 | -42.6 | -56.8 | -83.5 | 164.7 | -105.3 | 148.6 | 126.3 | 156.2 | 120.3
2014 | 11 | 11 | 18 | 4 | Pad2c | 12 | 6 | 7.223 | 630.372 | 10.738 | 7.424 | 0.248 | 0.68 | 0.266 | 5.317 | 168.844 | 7.298 | 36.6 | 13.46 | 5.73 | -15.101 | 113.068 | 159.073 | -13.469 | -10.162 | -7.223 | 19.769 | -11.077 | 11.181 | 20.997 | 630.372 | -7.394 | -9.432 | 26.951 | 28.261 | -7.643 | -7.021 | -5.317 | 8.372 | -8.22 | 8.83 | 12.361 | 168.844 | -6.157 | 78.6 | -23.2 | 1.6 | 104.5 | 90.3 | -87.7 | -28.8 | -69.3 | -44.9 | 20.8 | -9.1 | -73.2 | 72.2 | -16.14 | 0.02 | 98.1 | 83.9 | -80.64 | -21.74 | -62.24 | -37.84 | 14.4 | -2.04 | -66.14
2014 | 11 | 7 | 18 | 2 | Pad2a | 12 | 7 | 5.663 | 215.348 | 9.509 | 7.39 | 0.329 | 0.698 | 0.378 | 5.08 | 70.753 | 6.633 | 37.1 | 11.69 | 6.019 | -16.36 | -5.686 | -10.325 | -7.356 | -5.743 | -15.431 | 19.012 | 13.6 | 11.297 | 23.854 | 215.348 | -5.663 | -8.76 | -5.159 | -7.491 | -6.912 | -5.08 | -7.506 | 10.503 | 7.809 | 7.889 | 9.968 | 70.753 | -5.526 | 79.1 | 145.3 | 122.2 | 105 | 90.8 | 64.1 | -28.3 | 42.3 | -44.4 | 21.3 | -8.6 | -72.7 | 72.28 | 138.48 | 115.38 | 98.18 | 83.98 | 57.28 | -23.43 | 35.48 | -39.53 | 14.48 | -3.73 | -67.83
2014 | 10 | 16 | 22 | 1 | Pad1 | 9 | 3 | 7.563 | 419.388 | 8.599 | 7.355 | 0.202 | 1 | 0.283 | 7.745 | 84.572 | 8.918 | 137.4 | 15 | 4.463 | 419.388 | 13.604 | 8.251 | 9.389 | 13.786 | 22.952 | -7.563 | - | -9.278 | - | - | -8.956 | 84.572 | 11.125 | 8.694 | 9.563 | 10.891 | 13.658 | -7.745 | - | -9.663 | - | - | -9.345 | 31.4 | 27.7 | 24.4 | 20.2 | 16.3 | 12.2 | -170.2 | 178.6 | 172.2 | 162 | 155.3 | 147.1 | 24.9 | 21.2 | 17.9 | 13.7 | 9.8 | 5.7 | -161.7 | 172.1 | 165.7 | 155.5 | 148.8 | 140.6
2014 | 11 | 6 | 16 | 2 | Pad2a | 12 | 9 | 8.372 | 305.54 | 13.331 | 7.347 | 0.291 | 0.695 | 0.291 | 5.335 | 80.077 | 9.27 | 106.2 | 18.9 | 3.849 | -21.151 | -10.193 | -10.472 | -17.722 | -13.731 | -16.097 | 34.141 | -13.254 | 39.394 | -8.372 | -8.986 | 305.54 | -10.988 | -8.446 | -8.465 | -13.222 | -10.585 | -9.638 | 14.06 | -9.02 | 16.223 | -5.335 | -7.734 | 80.077 | 148.2 | -145.6 | -168.7 | 174.1 | 159.9 | 133.2 | 40.8 | 111.4 | 24.7 | 90.4 | 60.5 | -3.6 | 137.6 | -137.3 | -160.4 | 163.5 | 149.3 | 122.6 | 30.2 | 100.8 | 14.1 | 79.8 | 49.9 | -1.1
2014 | 11 | 10 | 19 | 4 | Pad2c | 12 | 7 | 2.371 | 683.201 | 6.329 | 7.283 | 0.203 | 0.756 | 0.211 | 4.201 | 106.312 | 5.146 | 25.7 | 14.27 | 7.568 | -17.175 | 19.635 | 683.201 | -4.939 | -2.371 | -5.399 | 6.286 | -4.844 | -4.691 | 208.91 | 163.317 | -4.883 | -7.852 | 8.523 | 106.312 | -5.597 | -4.201 | -4.37 | 4.84 | -4.378 | -4.714 | 57.134 | 51.168 | -4.911 | 67.7 | -34.1 | -9.3 | 93.6 | 79.4 | -98.6 | -39.7 | -80.2 | -55.8 | 9.9 | -20 | -84.1 | 58.5 | -29.03 | -4.23 | 84.4 | 70.2 | -93.53 | -34.63 | -75.13 | -50.73 | 0.7 | -14.93 | -79.03
2014 | 10 | 13 | 6 | 1 | Pad1 | 10 | 7 | 1.923 | 101.999 | 4.692 | 7.196 | 0.329 | 0.956 | 0.361 | 0.813 | 33.52 | 5.171 | 3.9 | 4.827 | 5.721 | -6.395 | -6.413 | -2.772 | - | -2.765 | -6.74 | -3.382 | -4.374 | 4.975 | - | 1.923 | 101.999 | -6.427 | -7.158 | -5.375 | - | -3.387 | -5.29 | -3.821 | -4.74 | 5.01 | - | 0.813 | 33.52 | -102.1 | -105.8 | -109.1 | -113.3 | -117.2 | -121.3 | 56.3 | 45.1 | 38.7 | 28.5 | 21.8 | 13.6 | -99.216 | -102.916 | -106.216 | -110.416 | -114.316 | -118.416 | 48.5 | 37.3 | 30.9 | 20.7 | 14 | 5.8
2014 | 11 | 11 | 22 | 4 | Pad2c | 12 | 7 | 2.527 | 433.599 | 4.739 | 7.19 | 0.219 | 0.756 | 0.23 | 3.132 | 108.852 | 3.952 | 34.6 | 25.06 | 4.499 | -13.269 | 47.706 | 169.435 | -2.673 | -2.527 | -4.326 | 15.449 | -3.685 | -3.337 | 24.351 | 433.599 | -3.355 | -6.898 | 10.988 | 22.966 | -3.969 | -3.586 | -3.211 | 5.689 | -3.132 | -3.282 | 10.362 | 108.852 | -3.584 | 76.6 | -25.2 | -0.4 | 102.5 | 88.3 | -89.7 | -30.8 | -71.3 | -46.9 | 18.8 | -11.1 | -75.2 | 62.1 | -14.64 | -0.64 | 88 | 73.8 | -79.14 | -20.24 | -60.74 | -36.34 | 4.3 | -0.54 | -64.64
2014 | 10 | 12 | 15 | 1 | Pad1 | 9 | 5 | 0.872 | 366.743 | 2.446 | 7.157 | 0.207 | 0.885 | 0.215 | 1.317 | 70.601 | 2.304 | 355.3 | 1.597 | 10.581 | -3.523 | -2.875 | - | - | -1.438 | -3.521 | -0.872 | 2.006 | 3.387 | - | 76.809 | 366.743 | -3.449 | -3.184 | -1.79 | - | -1.896 | -2.188 | -1.317 | 2.089 | 2.962 | - | 21.164 | 70.601 | 110.7 | 114.4 | 117.7 | 121.9 | 125.8 | 129.9 | 47.7 | 36.5 | 30.1 | 19.9 | 13.2 | 5 | -105.703 | -109.403 | -112.703 | -116.903 | -120.803 | -124.903 | 43.3 | 32.1 | 25.7 | 15.5 | 8.8 | 0.6
2014 | 10 | 12 | 14 | 1 | Pad1 | 10 | 6 | 0.065 | 262.882 | 3.039 | 6.99 | 0.208 | 0.832 | 0.227 | 1.99 | 50.689 | 2.945 | 354.3 | 4.582 | 10.122 | -3.868 | -3.178 | -0.065 | - | -1.742 | -3.904 | -5.477 | 5.481 | 7.126 | - | 82.336 | 262.882 | -3.783 | -3.376 | -1.99 | - | -2.116 | -2.309 | -4.097 | 4.488 | 4.898 | - | 21.067 | 50.689 | 111.7 | 115.4 | 118.7 | 122.9 | 126.8 | 130.9 | 46.7 | 35.5 | 29.1 | 18.9 | 12.2 | 4 | -101.715 | -105.415 | -108.715 | -112.915 | -116.815 | -120.915 | 38.5 | 27.3 | 20.9 | 10.7 | 4 | 0.1
2014 | 11 | 7 | 17 | 2 | Pad2a | 12 | 8 | 6.86 | 200.02 | 10.884 | 6.972 | 0.295 | 0.655 | 0.346 | 5.929 | 59.102 | 7.124 | 31.5 | 18.85 | 7.609 | -18.002 | -6.86 | -7.296 | -15.422 | -12.34 | -13.148 | 11.856 | 16.633 | -7.142 | 28.676 | 200.02 | -6.863 | -8.908 | -5.929 | -6.011 | -8.586 | -8.591 | -6.487 | 6.938 | 8.554 | -6.171 | 14.275 | 59.102 | -6.313 | 73.5 | 139.7 | 116.6 | 99.4 | 85.2 | 58.5 | -33.9 | 36.7 | -50 | 15.7 | -14.2 | -78.3 | 64.41 | 130.61 | 107.51 | 90.31 | 76.11 | 49.41 | -24.14 | 27.61 | -40.24 | 6.61 | -4.44 | -68.54
2014 | 11 | 10 | 10 | 3 | Pad2b | 11 | 8 | 6.291 | 157.981 | 7.581 | 6.967 | 0.247 | 0.521 | 0.27 | 3.036 | 38.973 | 3.949 | 31.7 | 12.84 | 14.881 | -8.101 | - | -7.037 | -7.965 | -11.093 | -7.466 | 9.15 | -6.291 | -6.361 | 21.642 | 157.981 | -6.329 | -3.925 | - | -3.721 | -4.478 | -4.781 | -3.777 | 3.401 | -3.036 | -3.887 | 8.527 | 38.973 | -3.988 | 73.7 | 139.9 | 116.8 | 99.6 | 85.4 | -92.6 | -33.7 | -74.2 | -49.8 | 15.9 | -14 | -78.1 | 68.23 | 134.43 | 111.33 | 94.13 | 79.93 | -85.23 | -26.33 | -66.83 | -42.43 | 10.43 | -6.63 | -70.73
2014 | 11 | 12 | 6 | 4 | Pad2c | 12 | 6 | 3.65 | 535.843 | 7.728 | 6.894 | 0.277 | 0.779 | 0.284 | 5.017 | 137.601 | 6.434 | 41.4 | 9.34 | 4.811 | -7.848 | 174.155 | 45.943 | -3.65 | -3.983 | -9.583 | 38.31 | -12.449 | 13.094 | 79.064 | 535.843 | -8.856 | -6.113 | 42.11 | 13.138 | -5.083 | -5.017 | -6.649 | 12.302 | -8.361 | 9.79 | 37.101 | 137.601 | -7.384 | 83.4 | -18.4 | 6.4 | 109.3 | 95.1 | -82.9 | -24 | -64.5 | -40.1 | 25.6 | -4.3 | -68.4 | 79.26 | -13.2 | 2.26 | 105.16 | 90.96 | -77.7 | -18.8 | -59.3 | -34.9 | 21.46 | 0.9 | -63.2
2014 | 11 | 11 | 23 | 4 | Pad2c | 12 | 8 | 4.485 | 729.367 | 8.384 | 6.89 | 0.163 | 0.734 | 0.167 | 5.448 | 95.063 | 6.336 | 16.2 | 12.93 | 5.514 | -20.093 | 17.065 | 729.367 | -4.485 | -6.341 | -6.674 | -11.708 | -6.252 | -5.737 | 370.939 | 85.803 | -5.782 | -9.866 | 7.409 | 65.669 | -5.681 | -6.178 | -5.448 | -6.093 | -5.623 | -5.871 | 95.063 | 33.136 | -5.923 | 58.2 | -43.6 | -18.8 | 84.1 | 69.9 | -108.1 | -49.2 | -89.7 | -65.3 | 0.4 | -29.5 | -93.6 | 52.04 | -36.83 | -12.03 | 77.94 | 63.74 | -101.33 | -42.43 | -82.93 | -58.53 | 0.23 | -22.73 | -86.83
2014 | 11 | 9 | 21 | 3 | Pad2b | 12 | 10 | 0.683 | 85.395 | 5.66 | 6.859 | 0.34 | 0.952 | 0.388 | 1.059 | 29.068 | 5.567 | 235 | 13.3 | 5.65 | -7.663 | 85.395 | 7.405 | -6.715 | -6.256 | -7.437 | -5.342 | -6.736 | -6.697 | -2.599 | -0.683 | -6.471 | -6.722 | 29.068 | 6.938 | -7.307 | -6.556 | -6.255 | -5.56 | -6.173 | -6.715 | -2.591 | -1.059 | -6.738 | -83 | -16.8 | -39.9 | -57.1 | -71.3 | 110.7 | 169.6 | 129.1 | 153.5 | 140.8 | 170.7 | 125.2 | -76.9 | -10.7 | -33.8 | -51 | -65.2 | 103.5 | 162.4 | 121.9 | 146.3 | 134.7 | 164.6 | 118
2014 | 11 | 5 | 19 | 2 | Pad2a | 12 | 9 | 11.335 | 277.511 | 14.544 | 6.85 | 0.236 | 0.982 | 0.271 | 11.363 | 58.085 | 14.39 | 103.5 | 35 | 4.394 | -15.397 | -16.083 | -14.357 | -14.292 | -15.283 | -15.651 | 53.556 | -15.816 | 24.215 | -11.335 | -12.679 | 277.511 | -15.43 | -15.69 | -14.342 | -14.887 | -15.241 | -14.37 | 19.937 | -15.2 | 18.358 | -11.363 | -12.99 | 58.085 | 145.5 | -148.3 | -171.4 | 171.4 | 157.2 | 130.5 | 38.1 | 108.7 | 22 | 87.7 | 57.8 | -6.3 | 129 | -129.8 | -152.9 | 154.9 | 140.7 | 114 | 21.6 | 92.2 | 5.5 | 71.2 | 41.3 | 2.2
2014 | 11 | 10 | 22 | 4 | Pad2c | 12 | 7 | 0.406 | 562.007 | 5.958 | 6.726 | 0.239 | 0.647 | 0.245 | 2.721 | 103.619 | 4.327 | 31.4 | 27.75 | 4.416 | -18.752 | 38.516 | 562.007 | -1.953 | -0.406 | -5.076 | 24.975 | -4.707 | -5.498 | 120.404 | 215.151 | -5.314 | -7.894 | 11.172 | 103.619 | -2.951 | -2.721 | -3.608 | 10.992 | -3.703 | -4.715 | 50.747 | 58.506 | -4.696 | 73.4 | -28.4 | -3.6 | 99.3 | 85.1 | -92.9 | -34 | -74.5 | -50.1 | 15.6 | -14.3 | -78.4 | 61.24 | -12.81 | 1.02 | 87.14 | 72.94 | -77.31 | -18.41 | -58.91 | -34.51 | 3.44 | 0.65 | -62.81
2014 | 11 | 11 | 17 | 4 | Pad2c | 12 | 6 | 4.539 | 695.703 | 40.864 | 6.711 | 0.27 | 0.407 | 0.258 | 3.82 | 188.402 | 16.621 | 37 | 9.48 | 5.638 | -30.971 | 83.433 | 194.677 | -119.556 | -79.685 | -5.393 | 9.944 | -5.043 | 5.088 | 9.997 | 695.703 | -4.539 | -15.476 | 17.396 | 38.118 | -42.109 | -30.183 | -3.82 | 3.942 | -3.94 | 4.569 | 5.601 | 188.402 | -4.2 | 79 | -22.8 | 2 | 104.9 | 90.7 | -87.3 | -28.4 | -68.9 | -44.5 | 21.2 | -8.7 | -72.8 | 73.42 | -18.9 | 0.36 | 99.32 | 85.12 | -83.4 | -24.5 | -65 | -40.6 | 15.62 | -4.8 | -68.9
2014 | 11 | 12 | 2 | 4 | Pad2c | 12 | 7 | 2.345 | 376.063 | 4.925 | 6.632 | 0.248 | 0.691 | 0.261 | 2.755 | 117.794 | 3.827 | 33 | 12.8 | 4.266 | -16.537 | 21.162 | 226.415 | -2.345 | -2.365 | -3.934 | 5.162 | -3.488 | -3.009 | 17.18 | 376.063 | -2.797 | -7.711 | 6.914 | 31.47 | -3.744 | -3.33 | -2.853 | 3.245 | -2.755 | -3.239 | 9.082 | 117.794 | -3.154 | 75 | -26.8 | -2 | 100.9 | 86.7 | -91.3 | -32.4 | -72.9 | -48.5 | 17.2 | -12.7 | -76.8 | 69.59 | -19.41 | -0.01 | 95.49 | 81.29 | -83.91 | -25.01 | -65.51 | -41.11 | 11.79 | -5.31 | -69.41
2014 | 10 | 13 | 3 | 1 | Pad1 | 10 | 5 | 2.559 | 275.025 | 5.001 | 6.609 | 0.21 | 0.946 | 0.227 | 3.463 | 48.314 | 5.504 | 343 | 14.6 | 4.445 | -6.416 | -6.453 | -2.559 | - | -2.93 | -6.647 | 3.461 | 5.083 | 35.65 | - | 275.025 | 71.916 | -6.531 | -7.098 | -5.142 | - | -3.463 | -5.286 | 3.977 | 5.273 | 12.483 | - | 48.314 | 19.423 | 123 | 126.7 | 130 | 134.2 | 138.1 | 142.2 | 35.4 | 24.2 | 17.8 | 7.6 | 0.9 | -7.3 | 114.1 | 117.8 | 121.1 | 125.3 | 129.2 | 133.3 | 29.7 | 18.5 | 12.1 | 1.9 | 0 | 0.8
2014 | 11 | 10 | 11 | 3 | Pad2b | 9 | 6 | 6.404 | 220.16 | 7.386 | 6.551 | 0.206 | 0.51 | 0.212 | 2.728 | 45.326 | 3.764 | 35.9 | 17.74 | 14.193 | -7.641 | - | - | - | -9.62 | -7.506 | 12.196 | -6.681 | -6.404 | 25.771 | 220.16 | -6.466 | -4.168 | - | - | - | -4.139 | -3.6 | 2.728 | -3.152 | -3.654 | 6.558 | 45.326 | -3.87 | 77.9 | 144.1 | 121 | 103.8 | 89.6 | -88.4 | -29.5 | -70 | -45.6 | 20.1 | -9.8 | -73.9 | 66.7 | 132.9 | 109.8 | 92.6 | 78.4 | -81.86 | -22.96 | -63.46 | -39.06 | 8.9 | -3.26 | -67.36
2014 | 11 | 10 | 23 | 4 | Pad2c | 12 | 7 | 0.233 | 495.449 | 4.988 | 6.527 | 0.256 | 0.63 | 0.262 | 2.254 | 98.034 | 3.654 | 30.1 | 17.12 | 4.508 | -17.732 | 35.263 | 495.449 | -2.074 | -0.233 | -3.071 | 23.829 | -3.085 | -6.063 | 36.092 | 285.334 | -2.655 | -7.84 | 9.996 | 96.845 | -3.127 | -2.639 | -2.254 | 10.09 | -2.362 | -4.587 | 14.273 | 98.034 | -2.768 | 72.1 | -29.7 | -4.9 | 98 | 83.8 | -94.2 | -35.3 | -75.8 | -51.4 | 14.3 | -15.6 | -79.7 | 62.91 | -21.77 | 1.71 | 88.81 | 74.61 | -86.27 | -27.37 | -67.87 | -43.47 | 5.11 | -7.67 | -71.77
2014 | 11 | 10 | 21 | 4 | Pad2c | 12 | 7 | 1.194 | 587.535 | 7.692 | 6.47 | 0.252 | 0.553 | 0.257 | 2.953 | 95.238 | 4.611 | 29 | 24.6 | 4.378 | -26.24 | 22.058 | 587.535 | -2.923 | -1.194 | -5.374 | 9.196 | -6.125 | -7.035 | 240.563 | 176.464 | -4.951 | -7.37 | 8.302 | 95.238 | -3.68 | -2.953 | -3.974 | 4.524 | -4.448 | -5.485 | 91.559 | 66.606 | -4.371 | 71 | -30.8 | -6 | 96.9 | 82.7 | -95.3 | -36.4 | -76.9 | -52.5 | 13.2 | -16.7 | -80.8 | 58.76 | -18.44 | 0.5 | 84.66 | 70.46 | -82.94 | -24.04 | -64.54 | -40.14 | 0.96 | -4.34 | -68.44
2014 | 11 | 11 | 24 | 4 | Pad2c | 12 | 8 | 4.945 | 691.754 | 7.834 | 6.424 | 0.235 | 0.795 | 0.238 | 4.541 | 152.717 | 6.428 | 17.2 | 16.47 | 5.34 | -20.065 | 5.658 | 691.754 | -4.945 | -7.823 | -6.592 | -5.533 | -6.348 | -5.781 | 470.783 | 61.318 | -5.584 | -10.269 | 4.541 | 106.128 | -6.274 | -6.828 | -5.441 | -5.267 | -5.68 | -5.901 | 152.717 | 28.685 | -5.768 | 59.2 | -42.6 | -17.8 | 85.1 | 70.9 | -107.1 | -48.2 | -88.7 | -64.3 | 1.4 | -28.5 | -92.6 | 51.08 | -34.25 | -9.45 | 76.98 | 62.78 | -98.75 | -39.85 | -80.35 | -55.95 | 0.13 | -20.15 | -84.25
2014 | 11 | 11 | 15 | 4 | Pad2c | 12 | 7 | 10.495 | 552.97 | 20.978 | 6.394 | 0.259 | 0.428 | 0.252 | 5.839 | 150.36 | 8.979 | 32.8 | 19.32 | 6.104 | -13.742 | 74.043 | 184.775 | -41.629 | -48.203 | -11.439 | 24.264 | -10.495 | -10.799 | 54.965 | 552.97 | -10.541 | -5.839 | 12.55 | 30.614 | -12.61 | -18.08 | -6.657 | 7.225 | -6.253 | -6.512 | 23.643 | 150.36 | -6.899 | 74.8 | -27 | -2.2 | 100.7 | 86.5 | -91.5 | -32.6 | -73.1 | -48.7 | 17 | -12.9 | -77 | 70.08 | -12.4 | -0.73 | 95.98 | 81.78 | -76.9 | -18 | -58.5 | -34.1 | 12.28 | 1.7 | -62.4
2014 | 11 | 10 | 20 | 4 | Pad2c | 12 | 7 | 1.115 | 592.099 | 5.078 | 6.391 | 0.248 | 0.684 | 0.252 | 2.74 | 115.198 | 3.978 | 23.3 | 17.35 | 6.672 | -17.326 | 8.223 | 592.099 | -2.259 | -1.115 | -4.151 | 3.411 | -3.697 | -3.371 | 351.252 | 121.249 | -3.624 | -7.518 | 4.371 | 91.901 | -3.357 | -3.309 | -3.27 | 2.74 | -3.157 | -3.575 | 115.198 | 57.298 | -3.658 | 65.3 | -36.5 | -11.7 | 91.2 | 77 | -101 | -42.1 | -82.6 | -58.2 | 7.5 | -22.4 | -86.5 | 56.34 | -28.11 | -3.31 | 82.24 | 68.04 | -92.61 | -33.71 | -74.21 | -49.81 | 0.02 | -14.01 | -78.11
2014 | 10 | 13 | 4 | 1 | Pad1 | 10 | 5 | 3.18 | 269.816 | 5.867 | 6.327 | 0.211 | 0.95 | 0.249 | 4.081 | 54.534 | 6.39 | 351.9 | 11 | 4.383 | -7.332 | -7.377 | -3.18 | - | -3.581 | -7.862 | 5.046 | 6.32 | 8.676 | - | 107.277 | 269.816 | -7.307 | -8.074 | -6.08 | - | -4.081 | -6.407 | 5.478 | 6.668 | 7.846 | - | 25.16 | 54.534 | 114.1 | 117.8 | 121.1 | 125.3 | 129.2 | 133.3 | 44.3 | 33.1 | 26.7 | 16.5 | 9.8 | 1.6 | 110.2 | 113.9 | 117.2 | 121.4 | 125.3 | 129.4 | 37.2 | 26 | 19.6 | 9.4 | 2.7 | -0.6
2014 | 11 | 11 | 16 | 4 | Pad2c | 12 | 6 | 7.423 | 556.349 | 37.824 | 6.202 | 0.261 | 0.433 | 0.235 | 4.861 | 130.352 | 16.396 | 39.2 | 13.37 | 5.444 | -37.1 | 108.757 | 122.556 | -91.302 | -75.184 | -8.246 | 38.007 | -7.689 | 7.647 | 16.127 | 556.349 | -7.423 | -16.536 | 18.582 | 23.909 | -34.825 | -31.788 | -4.941 | 12.866 | -4.861 | 5.23 | 8.4 | 130.352 | -5.428 | 81.2 | -20.6 | 4.2 | 107.1 | 92.9 | -85.1 | -26.2 | -66.7 | -42.3 | 23.4 | -6.5 | -70.6 | 74.38 | -14.05 | 0.11 | 100.28 | 86.08 | -78.55 | -19.65 | -60.15 | -35.75 | 16.58 | 0.05 | -64.05
2014 | 10 | 12 | 20 | 1 | Pad1 | 10 | 5 | 0.073 | 748.078 | 2.505 | 6.021 | 0.167 | 0.904 | 0.172 | 2.013 | 102.672 | 2.876 | 339 | 6.8 | 8.2 | -3.419 | -3.265 | -0.073 | - | -1.878 | -3.891 | 1.553 | 14.487 | 165.424 | - | 748.078 | 300.469 | -3.51 | -3.877 | -2.298 | - | -2.013 | -2.683 | 2.028 | 7.652 | 39.839 | - | 102.672 | 60.234 | 127 | 130.7 | 134 | 138.2 | 142.1 | 146.2 | 31.4 | 20.2 | 13.8 | 3.6 | -3.1 | -11.3 | 122.4 | 126.1 | 129.4 | 133.6 | 137.5 | 141.6 | 29.2 | 18 | 11.6 | 1.4 | -1.4 | -6.7
2014 | 10 | 21 | 20 | 1 | Pad1 | 12 | 7 | 9.036 | 172.999 | 12.148 | 5.983 | 0.357 | 0.93 | 0.457 | 9.563 | 51.259 | 11.458 | 2.9 | 5.304 | 4.537 | -10.942 | -10.6 | -9.036 | -10.68 | -9.196 | -11.097 | -23.488 | 19.917 | 15.605 | 13.776 | 39.637 | 172.999 | -10.923 | -10.669 | -9.646 | -10.787 | -9.563 | -9.717 | -18.898 | 17.47 | 13.854 | 12.46 | 24.611 | 51.259 | -103.1 | -106.8 | -110.1 | -114.3 | -118.2 | -122.3 | 55.3 | 44.1 | 37.7 | 27.5 | 20.8 | 12.6 | -94.75 | -98.45 | -101.75 | -105.95 | -109.85 | -113.95 | 42.1 | 30.9 | 24.5 | 14.3 | 7.6 | -0.6
2014 | 11 | 12 | 7 | 4 | Pad2c | 12 | 6 | 4.942 | 415.884 | 6.876 | 5.979 | 0.318 | 0.837 | 0.324 | 4.614 | 144.15 | 5.829 | 42.7 | 9.9 | 4.302 | -9.901 | 190.509 | 30.99 | -5.851 | -6.275 | -5.81 | 69.582 | -8.475 | 9.876 | 76.561 | 415.884 | -4.942 | -6.792 | 44.419 | 10.028 | -6.203 | -5.998 | -4.614 | 16.848 | -6.35 | 7.767 | 34.051 | 144.15 | -5.018 | 84.7 | -17.1 | 7.7 | 110.6 | 96.4 | -81.6 | -22.7 | -63.2 | -38.8 | 26.9 | -3 | -67.1 | 79.25 | -12.65 | 2.25 | 105.15 | 90.95 | -77.15 | -18.25 | -58.75 | -34.35 | 21.45 | -0.1 | -62.65
2014 | 11 | 10 | 2 | 3 | Pad2b | 12 | 5 | 5.926 | 233.422 | 10.49 | 5.907 | 0.208 | 0.769 | 0.268 | 3.601 | 47.117 | 8.064 | 277.1 | 51.49 | 4.786 | 22.104 | 233.422 | 81.586 | 31.652 | 31.968 | -11.012 | -9.744 | -10.192 | -11.963 | 15.055 | 5.926 | -9.54 | 9.701 | 47.117 | 18.258 | 13.618 | 11.618 | -7.946 | -8.277 | -7.694 | -8.422 | 9.084 | 3.601 | -7.981 | -40.9 | 25.3 | 2.2 | -15 | -29.2 | 152.8 | 148.3 | 171.2 | 164.4 | 98.7 | 128.6 | 167.3 | 19.6 | -0.9 | -9.3 | -5 | -8.5 | -90.1 | -31.2 | -71.7 | -47.3 | 13.29 | -11.5 | -75.6
2014 | 10 | 21 | 23 | 1 | Pad1 | 12 | 10 | 4.208 | 71.229 | 6.202 | 5.867 | 0.395 | 0.893 | 0.449 | 4.064 | 28.136 | 5.552 | 279.1 | 39.1 | 4.96 | -6.506 | -6.629 | -5.765 | -6.893 | -5.946 | -7.64 | 71.229 | 12.451 | -7.384 | -4.578 | -6.468 | -4.208 | -6.204 | -5.996 | -5.616 | -6.394 | -5.495 | -5.591 | 28.136 | 9.474 | -5.611 | -4.064 | -6.22 | -4.33 | 173.1 | 169.4 | 166.1 | 161.9 | 158 | 153.9 | -28.5 | -39.7 | -46.1 | -56.3 | -63 | -71.2 | 147.1 | 143.4 | 140.1 | 135.9 | 132 | 127.9 | -15.4 | -26.6 | -33 | -43.2 | -49.9 | -58.1
2014 | 11 | 7 | 15 | 2 | Pad2a | 12 | 7 | 3.027 | 293.618 | 7.705 | 5.775 | 0.251 | 0.704 | 0.258 | 2.896 | 64.43 | 5.426 | 342.7 | 26.2 | 7.88 | 55.928 | -11.422 | -10.33 | -13.702 | 17.973 | 154.21 | -3.879 | 293.618 | -5.472 | 34.453 | -3.027 | -6.102 | 15.899 | -7.169 | -6.609 | -8.452 | 8.806 | 40.313 | -3.191 | 64.43 | -4.504 | 14.189 | -2.896 | -5.16 | 24.7 | 90.9 | 67.8 | 50.6 | 36.4 | 9.7 | 82.7 | -12.1 | 98.8 | 33.1 | 63 | 127.1 | 7 | 73.2 | 50.1 | 32.9 | 18.7 | 2.4 | 74.2 | -3.6 | 90.3 | 24.6 | 54.5 | 118.6
2014 | 11 | 6 | 18 | 2 | Pad2a | 12 | 9 | 16.122 | 342.147 | 25.137 | 5.768 | 0.287 | 0.808 | 0.262 | 15.556 | 70.022 | 20.312 | 106.8 | 23.1 | 4.434 | -31.354 | -18.927 | -16.122 | -16.967 | -36.839 | -28.794 | 108.039 | -29.342 | 35.424 | -22.912 | -24.979 | 342.147 | -22.939 | -17.342 | -15.556 | -16.435 | -22.414 | -22.674 | 34.532 | -24.241 | 22.831 | -19.416 | -21.785 | 70.022 | 148.8 | -145 | -168.1 | 174.7 | 160.5 | 133.8 | 41.4 | 112 | 25.3 | 91 | 61.1 | -3 | 136.6 | -134.1 | -157.2 | 162.5 | 148.3 | 121.6 | 29.2 | 99.8 | 13.1 | 78.8 | 48.9 | -1.2
2014 | 11 | 15 | 21 | 4 | Pad2c | 11 | 4 | 2.879 | 177.769 | 3.943 | 5.766 | 0.278 | 0.958 | 0.308 | 2.038 | 52.159 | 3.969 | 87.1 | 11.1 | 4.097 | -4.942 | 57.611 | - | -3.204 | -3.573 | 10.246 | 6.241 | 53.593 | 177.769 | -4.052 | 2.879 | 15.041 | -4.94 | 19.079 | -2.678 | -4.393 | -4.445 | 7.398 | 4.953 | 4.42 | 52.159 | -3.39 | 2.038 | 9.642 | 129.1 | 27.3 | 52.1 | 155 | 140.8 | -37.2 | 21.7 | -18.8 | 5.6 | 71.3 | 41.4 | -22.7 | 124.6 | 22.8 | 47.6 | 150.5 | 136.3 | -30.6 | 17.2 | -12.2 | 1.1 | 66.8 | 36.9 | -16.1
2014 | 11 | 10 | 17 | 4 | Pad2c | 12 | 7 | 4.16 | 546.557 | 10.36 | 5.752 | 0.224 | 0.751 | 0.23 | 3.451 | 85.132 | 7.777 | 27.9 | 19.95 | 7.06 | -14.197 | 16.801 | 546.557 | -22.152 | -16.602 | -5.365 | 4.16 | -4.874 | -4.669 | 228.575 | 271.726 | -4.662 | -9.999 | 7.617 | 85.132 | -15.004 | -12.489 | -4.054 | 3.451 | -4.007 | -4.388 | 70.687 | 78.271 | -4.501 | 69.9 | -31.9 | -7.1 | 95.8 | 81.6 | -96.4 | -37.5 | -78 | -53.6 | 12.1 | -17.8 | -81.9 | 57.35 | -24.5 | 0.3 | 83.25 | 69.05 | -89 | -30.1 | -70.6 | -46.2 | -0.45 | -10.4 | -74.5
2014 | 11 | 10 | 24 | 4 | Pad2c | 12 | 7 | 3.384 | 434.874 | 9.36 | 5.708 | 0.257 | 0.575 | 0.256 | 3.025 | 108.246 | 5.554 | 21.7 | 37.805 | 3.663 | -38.874 | 5.416 | 434.874 | -3.478 | -8.517 | -4.149 | 3.389 | -3.506 | -3.384 | 339.985 | 65.04 | -3.616 | -14.439 | 3.334 | 81.769 | -4.239 | -6.297 | -3.273 | 3.025 | -3.214 | -3.648 | 108.246 | 21.012 | -3.77 | 63.7 | -38.1 | -13.3 | 89.6 | 75.4 | -102.6 | -43.7 | -84.2 | -59.8 | 5.9 | -24 | -88.1 | 47.555 | -16.44 | -0.28 | 73.455 | 59.255 | -80.94 | -22.04 | -62.54 | -38.14 | -1.15 | -2.34 | -66.44
2014 | 11 | 7 | 23 | 2 | Pad2a | 12 | 6 | 1.098 | 157.094 | 7.6 | 5.689 | 0.339 | 0.559 | 0.377 | 2.604 | 47.261 | 4.534 | 284.3 | 51.2 | 3.009 | 27.861 | 20.705 | 157.094 | 35.841 | 31.444 | 12.822 | -3.002 | -11.915 | -4.919 | -20.126 | -1.098 | -4.543 | 11.805 | 9.261 | 47.261 | 18.128 | 14.531 | 6.663 | -3 | -5.962 | -4.56 | -6.337 | -2.604 | -4.742 | -33.7 | 32.5 | 9.4 | -7.8 | -22 | -48.7 | 141.1 | -70.5 | 157.2 | 91.5 | 121.4 | 174.5 | -9.1 | 5.9 | 0.7 | 3 | 2.6 | -24.1 | 116.5 | -45.9 | 132.6 | 66.9 | 96.8 | 147.9
2014 | 10 | 24 | 20 | 1 | Pad1 | 12 | 6 | 9.537 | 339.168 | 10.865 | 5.657 | 0.316 | 0.981 | 0.316 | 9.817 | 77.203 | 10.762 | 133.8 | 107.3 | 3.786 | 339.168 | 41.364 | 42.64 | 73.799 | 76.565 | 80.708 | -10.332 | -11.667 | -9.537 | -9.58 | -13.311 | -10.763 | 77.203 | 29.489 | 23.849 | 22.414 | 27.278 | 26.383 | -9.906 | -11.622 | -9.817 | -9.92 | -12.526 | -10.779 | 27.8 | 24.1 | 20.8 | 16.6 | 12.7 | 8.6 | -173.8 | 175 | 168.6 | 158.4 | 151.7 | 143.5 | 2 | -1.7 | 2.1 | 1.1 | 0.4 | -1.4 | -97.1 | -108.3 | -114.7 | -124.9 | 121.1 | 112.9
2014 | 11 | 12 | 3 | 4 | Pad2c | 12 | 7 | 2.243 | 360.52 | 4.674 | 5.64 | 0.255 | 0.731 | 0.261 | 2.976 | 126.974 | 3.849 | 29.5 | 23.99 | 4.396 | -14.699 | 22.867 | 313.859 | -2.261 | -2.243 | -4.047 | 6.768 | -3.619 | -2.858 | 30.344 | 360.52 | -2.99 | -7.49 | 7.75 | 44.843 | -3.692 | -3.245 | -2.976 | 4.048 | -3.092 | -3.176 | 8.251 | 126.974 | -3.27 | 71.5 | -30.3 | -5.5 | 97.4 | 83.2 | -94.8 | -35.9 | -76.4 | -52 | 13.7 | -16.2 | -80.3 | 56.98 | -20.83 | -0.92 | 82.88 | 68.68 | -85.33 | -26.43 | -66.93 | -42.53 | -0.82 | -6.73 | -70.83
2014 | 10 | 22 | 15 | 1 | Pad1 | 12 | 7 | 6.166 | 123.337 | 8.712 | 5.604 | 0.223 | 0.644 | 0.279 | 4.6 | 20.912 | 5.607 | 260 | 114.1 | 3.337 | -14.528 | -10.79 | -6.699 | -6.629 | -6.166 | -8.402 | 123.337 | 53.549 | 9.167 | 6.952 | 10.108 | -7.772 | -7.478 | -6.515 | -4.954 | -5.413 | -4.632 | -5.024 | 20.912 | 18.465 | 5.285 | 4.6 | 7.499 | -5.236 | 154 | 150.3 | 147 | 142.8 | 138.9 | 134.8 | -47.6 | -58.8 | -65.2 | -75.4 | -82.1 | -90.3 | 94.1 | 90.4 | 87.1 | 82.9 | 79 | 74.9 | 1.4 | -4.6 | -11 | -21.2 | -27.9 | -36.1
2014 | 11 | 3 | 7 | 2 | Pad2a | 9 | 6 | 1.4 | 315.085 | 8.314 | 5.579 | 0.252 | 0.586 | 0.252 | 2.941 | 64.921 | 5.257 | 358.7 | 2.9 | 7.252 | 71 | -4.581 | -1.4 | -19.255 | -18.233 | 72.357 | -2.42 | 315.085 | -3.994 | - | - | - | 25.871 | -4.466 | -3.191 | -8.209 | -8.878 | 24.85 | -2.941 | 64.921 | -3.857 | - | - | - | 40.7 | 106.9 | 83.8 | 66.6 | 52.4 | 25.7 | 66.7 | 3.9 | 82.8 | 17.1 | 47 | 111.1 | 36.2 | 102.4 | 79.3 | 62.1 | 47.9 | 21.2 | -56.8 | -0.1 | -72.9 | -7.2 | -37.1 | -101.2
2014 | 11 | 12 | 1 | 4 | Pad2c | 12 | 7 | 2.726 | 487.338 | 5.703 | 5.456 | 0.239 | 0.728 | 0.243 | 3.419 | 108.024 | 4.481 | 26.8 | 22.05 | 4.459 | -17.291 | 20.728 | 487.338 | -2.726 | -3.779 | -4.793 | 4.526 | -4.149 | -3.551 | 194.573 | 324.753 | -3.634 | -8.193 | 6.913 | 62.435 | -4.173 | -4.037 | -3.627 | 3.419 | -3.569 | -3.839 | 70.211 | 108.024 | -3.928 | 68.8 | -33 | -8.2 | 94.7 | 80.5 | -97.5 | -38.6 | -79.1 | -54.7 | 11 | -18.9 | -83 | 57.98 | -21.77 | -0.02 | 83.88 | 69.68 | -86.27 | -27.37 | -67.87 | -43.47 | 0.18 | -7.67 | -71.77
2014 | 10 | 13 | 5 | 1 | Pad1 | 10 | 6 | 3.607 | 213.054 | 5.938 | 5.405 | 0.219 | 0.957 | 0.249 | 4.067 | 45.246 | 6.367 | 357.1 | 7.655 | 4.687 | -7.47 | -7.559 | -3.746 | - | -3.607 | -7.992 | -5.256 | 6.384 | 10.182 | - | 128.898 | 213.054 | -7.5 | -8.175 | -6.485 | - | -4.067 | -6.475 | -5.501 | 6.651 | 8.1 | - | 29.525 | 45.246 | 108.9 | 112.6 | 115.9 | 120.1 | 124 | 128.1 | 49.5 | 38.3 | 31.9 | 21.7 | 15 | 6.8 | -94.55 | -98.25 | -101.55 | -105.75 | -109.65 | -113.75 | 36.9 | 25.7 | 19.3 | 9.1 | 2.4 | -0.7
2014 | 11 | 5 | 13 | 2 | Pad2a | 8 | 6 | 11.099 | 319.067 | 15.614 | 5.38 | 0.268 | 0.63 | 0.268 | 7.42 | 79.237 | 9.83 | 111.9 | 30.3 | 5.035 | -17.44 | -15.136 | -18.481 | -15.827 | -15.702 | - | -11.099 | - | 61.717 | - | - | 319.067 | -10.463 | -10.185 | -10.879 | -9.916 | -10.114 | - | -7.42 | - | 22.944 | - | - | 79.237 | 153.9 | -139.9 | -163 | 179.8 | 165.6 | 138.9 | 46.5 | 117.1 | 30.4 | 96.1 | 66.2 | 2.1 | 139.3 | -124.2 | -147.3 | -164.5 | 151 | 124.3 | 31.9 | 102.5 | 15.8 | 81.5 | 51.6 | -0.6
2014 | 11 | 11 | 14 | 4 | Pad2c | 12 | 6 | 0.49 | 398.592 | 8.252 | 5.317 | 0.275 | 0.594 | 0.278 | 4.032 | 112.457 | 5.494 | 40.3 | 14.24 | 5.246 | -10.419 | 110.604 | 177.145 | -0.49 | -7.479 | -10.766 | 51.458 | -10.205 | 9.01 | 103.307 | 398.592 | -10.155 | -5.457 | 19.916 | 30.606 | -4.032 | -5.217 | -5.934 | 18.224 | -5.838 | 5.441 | 49.693 | 112.457 | -6.488 | 82.3 | -19.5 | 5.3 | 108.2 | 94 | -84 | -25.1 | -65.6 | -41.2 | 24.5 | -5.4 | -69.5 | 74.36 | -13.2 | 0 | 100.26 | 86.06 | -77.7 | -18.8 | -59.3 | -34.9 | 16.56 | -0.1 | -63.2
2014 | 11 | 10 | 12 | 3 | Pad2b | 7 | 3 | 6.09 | 217.995 | 6.544 | 5.306 | 0.253 | 0.624 | 0.259 | 3.85 | 55.061 | 4.085 | 43.95 | 16.4 | 10.234 | - | - | - | - | - | -7.016 | 22.397 | -6.526 | 6.381 | 21.207 | 217.995 | -6.09 | - | - | - | - | - | -3.985 | 3.973 | -3.85 | 4.181 | 6.129 | 55.061 | -4.421 | 85.95 | 152.15 | 129.05 | 111.85 | 97.65 | -80.35 | -21.45 | -61.95 | -37.55 | 28.15 | -1.75 | -65.85 | 74.9 | 141.1 | 118 | 100.8 | 86.6 | -75 | -16.1 | -56.6 | -32.2 | 17.1 | -0.28 | -60.5
2014 | 11 | 3 | 15 | 2 | Pad2a | 8 | 5 | 2.868 | 71.167 | 4.22 | 5.21 | 0.194 | 0.786 | 0.239 | 3.001 | 13.839 | 3.442 | 44.9 | 43.43 | 4.505 | -5.062 | -3.918 | - | -3.061 | -2.868 | -6.19 | 71.167 | 10.173 | 6.838 | - | - | - | -4.078 | -3.226 | - | -3.557 | -3.001 | -3.35 | 13.839 | 3.259 | 3.94 | - | - | - | 86.9 | 153.1 | 130 | 112.8 | 98.6 | 71.9 | -20.5 | 50.1 | -36.6 | 29.1 | -0.8 | -64.9 | 61.32 | 127.52 | 104.42 | 87.22 | 73.02 | 46.32 | -2.65 | 24.52 | -18.75 | 3.52 | 1.81 | -47.05
2014 | 10 | 13 | 2 | 1 | Pad1 | 10 | 5 | 1.765 | 386.435 | 4.384 | 5.181 | 0.237 | 0.938 | 0.24 | 3.105 | 60.029 | 4.861 | 329.6 | 15.4 | 4.496 | -5.743 | -5.772 | -1.765 | - | -2.647 | -5.994 | 7.609 | 160.428 | 386.435 | - | 130.581 | 38.901 | -5.808 | -6.417 | -4.342 | - | -3.105 | -4.632 | 4.3 | 56.72 | 60.029 | - | 30.656 | 22.315 | 136.4 | 140.1 | 143.4 | 147.6 | 151.5 | 155.6 | 22 | 10.8 | 4.4 | -5.8 | -12.5 | -20.7 | 131 | 134.7 | 138 | 142.2 | 146.1 | 150.2 | 12 | 0.8 | 1.4 | -0.4 | -7.1 | -15.3
2014 | 11 | 10 | 9 | 3 | Pad2b | 12 | 5 | 3.568 | 212.711 | 4.876 | 5.138 | 0.226 | 0.758 | 0.236 | 1.111 | 47.097 | 3.698 | 288.1 | 81.11 | 8.391 | 20.48 | 9.897 | 212.711 | 157.783 | 52.986 | -5.778 | -3.568 | -5.036 | -4.831 | 11.903 | 6.634 | -5.17 | 5.639 | 5.953 | 47.097 | 35.881 | 12.864 | -3.679 | -2.86 | -3.53 | -4.002 | 2.787 | 1.111 | -4.418 | -29.9 | 36.3 | 13.2 | -4 | -18.2 | 163.8 | 137.3 | 177.8 | 153.4 | 87.7 | 117.6 | 178.3 | -4.8 | 19.3 | 0.8 | 2.8 | 6.9 | -89.99 | -31.09 | -71.59 | -47.19 | 18.51 | -11.39 | -75.49
2014 | 11 | 7 | 14 | 2 | Pad2a | 10 | 5 | 3.845 | 320.145 | 7.537 | 5.126 | 0.241 | 0.708 | 0.257 | 3.572 | 73.704 | 5.339 | 337.2 | 22.3 | 7.584 | 47.323 | - | - | -15.955 | 17.558 | 186.346 | -4.791 | 320.145 | -6.239 | 15.48 | -3.845 | -6.853 | 15.307 | - | - | -8.654 | 9.49 | 44.555 | -3.755 | 73.704 | -5.136 | 7.508 | -3.572 | -5.577 | 19.2 | 85.4 | 62.3 | 45.1 | 30.9 | 4.2 | 88.2 | -17.6 | 104.3 | 38.6 | 68.5 | 132.6 | 5.8 | 72 | 48.9 | 31.7 | 17.5 | 0.6 | 79.3 | -8.7 | 95.4 | 29.7 | 59.6 | 123.7
2014 | 10 | 12 | 19 | 1 | Pad1 | 10 | 5 | 0.012 | 536.383 | 2.365 | 5.107 | 0.181 | 0.884 | 0.19 | 1.47 | 85.97 | 2.702 | 342.5 | 18.6 | 9.992 | -3.256 | -3.075 | -0.012 | - | -1.736 | -3.745 | 1.111 | 25.041 | 146.711 | - | 536.383 | 329.234 | -3.39 | -3.729 | -2.067 | - | -1.95 | -2.375 | 1.47 | 12.819 | 29.93 | - | 85.97 | 67.285 | 123.5 | 127.2 | 130.5 | 134.7 | 138.6 | 142.7 | 34.9 | 23.7 | 17.3 | 7.1 | 0.4 | -7.8 | 111.9 | 115.6 | 118.9 | 123.1 | 127 | 131.1 | 27.9 | 16.7 | 10.3 | 0.1 | -1.7 | 1.2
2014 | 10 | 12 | 11 | 1 | Pad1 | 6 | 5 | 3.872 | 169.563 | 6.155 | 5.078 | 0.241 | 0.889 | 0.241 | 4.503 | 40.846 | 5.781 | 350.3 | 12.6 | 4.406 | -8.263 | -7.087 | -3.872 | - | -4.502 | -7.053 | - | - | - | - | - | 169.563 | -7.396 | -6.575 | -5.414 | - | -4.503 | -5.017 | - | - | - | - | - | 40.846 | 115.7 | 119.4 | 122.7 | 126.9 | 130.8 | 134.9 | 42.7 | 31.5 | 25.1 | 14.9 | 8.2 | 0 | 108.7 | 112.4 | 115.7 | 119.9 | 123.8 | 127.9 | 37.1 | 25.9 | 19.5 | 9.3 | 2.6 | -0.4
2014 | 10 | 20 | 20 | 1 | Pad1 | 10 | 8 | 8.999 | 281.628 | 64.996 | 5.033 | 0.297 | 0.35 | 0.744 | 9.402 | 59.99 | 22.857 | 162.6 | 19 | 4.412 | -281.628 | -107.793 | -54.167 | -36.295 | 17.132 | 22.484 | -10.752 | -10.516 | -8.999 | - | - | -9.816 | -59.99 | -37.348 | -24.951 | -20.23 | 13.884 | 15.598 | -10.208 | -10.579 | -9.402 | - | - | -10.148 | 56.6 | 52.9 | 49.6 | 45.4 | 41.5 | 37.4 | -145 | -156.2 | -162.6 | -172.8 | -179.5 | 172.3 | 48.3 | 44.6 | 41.3 | 37.1 | 33.2 | 29.1 | -134.3 | -145.5 | -151.9 | -162.1 | -168.8 | 164
2014 | 10 | 12 | 22 | 1 | Pad1 | 10 | 5 | 2.031 | 339.021 | 4.597 | 4.937 | 0.213 | 0.942 | 0.227 | 3.558 | 63.614 | 5.082 | 345.2 | 17.6 | 5.326 | -5.727 | -5.947 | -2.031 | - | -3.121 | -6.158 | 6.859 | 8.647 | 38.21 | - | 339.021 | 270.987 | -5.81 | -6.64 | -4.577 | - | -3.558 | -4.824 | 5.919 | 6.532 | 12.676 | - | 61.629 | 63.614 | 120.8 | 124.5 | 127.8 | 132 | 135.9 | 140 | 37.6 | 26.4 | 20 | 9.8 | 3.1 | -5.1 | 111.4 | 115.1 | 118.4 | 122.6 | 126.5 | 130.6 | 29.4 | 18.2 | 11.8 | 1.6 | 0.2 | -0.7
2014 | 11 | 3 | 6 | 2 | Pad2a | 9 | 7 | 2.357 | 161.64 | 10.318 | 4.893 | 0.313 | 0.631 | 0.313 | 3.447 | 48.687 | 6.782 | 15 | 4.4 | 6.054 | -32.625 | -5.085 | -2.357 | -8.112 | -16.34 | 63.435 | -3.034 | 161.64 | -4.675 | - | - | - | -16.315 | -4.94 | -3.864 | -6.203 | -8.163 | 21.831 | -3.447 | 48.687 | -4.543 | - | - | - | 57 | 123.2 | 100.1 | 82.9 | 68.7 | 42 | -50.4 | 20.2 | -66.5 | -0.8 | -30.7 | -94.8 | 35 | 101.2 | 78.1 | 60.9 | 46.7 | 20 | -36.3 | -1.8 | -52.4 | -0.1 | -16.6 | -80.7
2014 | 10 | 22 | 22 | 1 | Pad1 | 12 | 6 | 12.926 | 205.26 | 14.113 | 4.871 | 0.313 | 0.959 | 0.313 | 12.747 | 30.81 | 13.557 | 301.3 | 90 | 3.883 | -14.898 | -15.071 | -13.272 | -13.593 | -12.926 | -14.92 | 205.26 | 60.074 | 36.775 | 44.147 | 41.998 | 32.753 | -13.878 | -14.543 | -13.223 | -13.756 | -12.747 | -13.197 | 30.81 | 25.817 | 14.085 | 21.267 | 22.771 | 17.095 | 164.7 | 168.4 | 171.7 | 175.9 | 179.8 | 176.1 | -6.3 | -17.5 | -23.9 | -34.1 | -40.8 | -49 | 131 | 134.7 | 132 | 127.8 | 123.9 | 119.8 | -5.2 | 5.4 | -1 | -0.4 | -7.1 | -15.3
2014 | 10 | 21 | 21 | 1 | Pad1 | 12 | 6 | 14.389 | 237.509 | 16.333 | 4.857 | 0.372 | 0.898 | 0.393 | 13.34 | 63.083 | 14.674 | 314.5 | 64.3 | 3.049 | -17.869 | -17.891 | -15.616 | -16.399 | -14.389 | -15.831 | 237.509 | 73.686 | 39.705 | 29.347 | 46.964 | 61.637 | -16.051 | -15.902 | -14.357 | -15.046 | -13.34 | -13.35 | 63.083 | 31.04 | 22.936 | 21.128 | 28.729 | 24.998 | 151.5 | 155.2 | 158.5 | 162.7 | 166.6 | 170.7 | 6.9 | -4.3 | -10.7 | -20.9 | -27.6 | -35.8 | 113.8 | 117.5 | 120.8 | 125 | 128.9 | 133 | 0.3 | 2.5 | 0 | -8.2 | 10.1 | 1.9
2014 | 11 | 9 | 16 | 3 | Pad2b | 12 | 11 | 2.404 | 57.411 | 7.802 | 4.81 | 0.366 | 0.853 | 0.366 | 1.972 | 21.038 | 6.657 | 212 | 64.2 | 2.872 | -11.286 | 57.411 | -8.991 | -9.097 | -7.928 | -9.17 | -7.378 | -8.477 | -8.488 | -4.15 | -2.404 | -8.455 | -7.707 | 21.038 | -7.585 | -8.533 | -7.512 | -7.188 | -6.657 | -7.127 | -7.683 | -3.434 | -1.972 | -7.832 | -106 | -39.8 | -62.9 | -80.1 | -94.3 | 87.7 | 146.6 | 106.1 | 130.5 | 163.8 | 166.3 | 102.2 | -80.4 | -14.2 | -37.3 | -54.5 | -68.7 | 49.1 | 108 | 67.5 | 91.9 | 138.2 | 127.7 | 63.6
2014 | 10 | 12 | 21 | 1 | Pad1 | 10 | 5 | 1.131 | 426.881 | 3.554 | 4.761 | 0.211 | 0.928 | 0.213 | 2.507 | 80.37 | 4.031 | 334.6 | 9.7 | 6.102 | -4.548 | -4.594 | -1.131 | - | -2.494 | -5.002 | 2.51 | 66.706 | 314.173 | - | 426.881 | 68.546 | -4.654 | -5.267 | -3.656 | - | -2.857 | -3.723 | 2.507 | 24.749 | 61.534 | - | 80.37 | 18.122 | 131.4 | 135.1 | 138.4 | 142.6 | 146.5 | 150.6 | 27 | 15.8 | 9.4 | -0.8 | -7.5 | -15.7 | 125.5 | 129.2 | 132.5 | 136.7 | 140.6 | 144.7 | 23.2 | 12 | 5.6 | -0.1 | -1.6 | -9.8
2014 | 10 | 12 | 23 | 1 | Pad1 | 10 | 5 | 0.663 | 400.682 | 3.565 | 4.721 | 0.226 | 0.929 | 0.24 | 2.879 | 70.693 | 4.122 | 334.7 | 23.8 | 4.874 | -4.816 | -4.622 | -0.663 | - | -2.444 | -5.283 | 29.476 | 196.453 | 400.682 | - | 122.589 | 81.78 | -4.893 | -5.3 | -3.53 | - | -2.879 | -4.011 | 17.887 | 54.18 | 70.693 | - | 29.862 | 26.724 | 131.3 | 135 | 138.3 | 142.5 | 146.4 | 150.5 | 27.1 | 15.9 | 9.5 | -0.7 | -7.4 | -15.6 | 114.9 | 118.6 | 121.9 | 126.1 | 130 | 134.1 | 19.7 | 8.5 | 2.1 | 0.4 | 1.2 | 0.8
2014 | 10 | 12 | 18 | 1 | Pad1 | 10 | 5 | 0.758 | 562.21 | 3.314 | 4.719 | 0.226 | 0.887 | 0.229 | 2.733 | 109.354 | 3.433 | 329.8 | 9.8 | 8.367 | -4.461 | -4.066 | -0.758 | - | -2.596 | -4.687 | 25.046 | 244.253 | 562.21 | - | 292.239 | 51.073 | -4.218 | -4.321 | -2.832 | - | -2.733 | -3.059 | 9.748 | 70.22 | 109.354 | - | 60.966 | 19.303 | 136.2 | 139.9 | 143.2 | 147.4 | 151.3 | 155.4 | 22.2 | 11 | 4.6 | -5.6 | -12.3 | -20.5 | 130.3 | 134 | 137.3 | 141.5 | 145.4 | 149.5 | 18.3 | 7.1 | 0.7 | 0.3 | -6.4 | -14.6
2014 | 10 | 25 | 19 | 1 | Pad1 | 12 | 6 | 2.149 | 334.478 | 3.795 | 4.688 | 0.231 | 0.972 | 0.238 | 2.007 | 58.729 | 3.862 | 108.5 | 9.9 | 4.553 | 61.78 | 167.711 | 334.478 | 186.571 | 65.301 | 17.56 | -4.637 | -5.697 | -2.431 | -3.245 | -2.149 | -4.615 | 25.923 | 43.048 | 58.729 | 40.912 | 19.567 | 10.56 | -4.294 | -5.548 | -2.882 | -3.715 | -2.007 | -4.727 | 2.5 | -1.2 | -4.5 | -8.7 | -12.6 | -16.7 | 160.9 | 149.7 | 143.3 | 133.1 | 126.4 | 118.2 | -0.6 | 0.4 | -0.5 | -4.7 | -8.6 | -12.7 | 155 | 143.8 | 137.4 | 127.2 | 120.5 | 112.3
2014 | 11 | 9 | 23 | 3 | Pad2b | 12 | 12 | 0.753 | 43.234 | 9.265 | 4.666 | 0.377 | 0.732 | - | 1.398 | 16.279 | 7.004 | 201.1 | 21.8 | 4.693 | -7.576 | -43.234 | -7.233 | -6.941 | -6.722 | -8.622 | -5.663 | -7.102 | -7.149 | -3.33 | -0.753 | -6.854 | -7.175 | -16.279 | -7.026 | -7.633 | -7.115 | -6.898 | -6.137 | -6.611 | -7.242 | -3.453 | -1.398 | -7.081 | -116.9 | -50.7 | -73.8 | -91 | -105.2 | 76.8 | 135.7 | 95.2 | 119.6 | 174.7 | 155.4 | 91.3 | -105.8 | -39.6 | -62.7 | -79.9 | -94.1 | 66.1 | 125 | 84.5 | 108.9 | 163.6 | 144.7 | 80.6
2014 | 11 | 4 | 18 | 2 | Pad2a | 10 | 8 | 10.988 | 136.347 | 17.295 | 4.649 | 0.365 | 0.775 | 0.396 | 11.167 | 46.184 | 13.423 | 127.6 | 32.3 | 2.698 | -11.825 | -14.303 | -16.73 | -19.45 | -10.988 | -12.49 | -40.045 | -12.529 | 18.589 | - | - | 136.347 | -11.625 | -12.905 | -15.545 | -14.551 | -11.167 | -11.304 | -18.152 | -12.132 | 15.183 | - | - | 46.184 | 169.6 | -124.2 | -147.3 | -164.5 | -178.7 | 154.6 | 62.2 | 132.8 | 46.1 | 111.8 | 81.9 | 17.8 | 152 | -109.5 | -132.6 | -149.8 | 163.7 | 137 | 44.6 | 115.2 | 28.5 | 94.2 | 64.3 | 0.2
2014 | 11 | 7 | 20 | 2 | Pad2a | 12 | 8 | 5.414 | 144.261 | 12.314 | 4.648 | 0.325 | 0.675 | 0.349 | 5.304 | 38.2 | 8.324 | 354 | 4.54 | 4.078 | 18.195 | -8.524 | -8.794 | -23.931 | -32.533 | 53.679 | -5.491 | 57.78 | -7.181 | 144.261 | -5.414 | -6.644 | 12.41 | -7.704 | -7.591 | -11.975 | -14.941 | 21.496 | -5.304 | 23.486 | -6.877 | 38.2 | -5.466 | -6.736 | 36 | 102.2 | 79.1 | 61.9 | 47.7 | 21 | 71.4 | -0.8 | 87.5 | 21.8 | 51.7 | 115.8 | 19.6 | 85.8 | 62.7 | 45.5 | 31.3 | 4.6 | -53.85 | 0.1 | -69.95 | -4.25 | -34.15 | -98.25
2014 | 11 | 11 | 1 | 4 | Pad2c | 12 | 6 | 1.647 | 295.342 | 15.137 | 4.607 | 0.295 | 0.382 | 0.308 | 2.571 | 80.599 | 6.155 | 36.7 | 17.29 | 3.035 | -73.185 | 31.628 | 295.342 | -3.897 | -1.647 | -3.637 | 31.685 | -5.02 | 7.217 | 66.672 | 245.924 | -3.439 | -19.649 | 10.35 | 76.163 | -4.285 | -3.474 | -2.571 | 12.333 | -3.63 | 5.185 | 24.51 | 80.599 | -3.318 | 78.7 | -23.1 | 1.7 | 104.6 | 90.4 | -87.6 | -28.7 | -69.2 | -44.8 | 20.9 | -9 | -73.1 | 67.05 | -17.46 | 0.06 | 92.95 | 78.75 | -81.96 | -23.06 | -63.56 | -39.16 | 9.25 | -3.36 | -67.46
2014 | 11 | 7 | 10 | 2 | Pad2a | 11 | 6 | 5.116 | 129.36 | 9.637 | 4.594 | 0.312 | 0.783 | 0.37 | 4.452 | 36.692 | 7.544 | 252.4 | 77.6 | 3.921 | 21.613 | 129.36 | 62.804 | 23.579 | 14.542 | -17.198 | -8.324 | -9.813 | -9.952 | -5.116 | -7.419 | - | 11.879 | 36.692 | 23.318 | 11.558 | 9.789 | -9.895 | -7.226 | -8.19 | -8.665 | -4.452 | -6.836 | - | -65.6 | 0.6 | -22.5 | -39.7 | -53.9 | -80.6 | 173 | -102.4 | 170.9 | 123.4 | 153.3 | 142.6 | -19.3 | 0.3 | 0.5 | -5.3 | -7.6 | -34.3 | 126.7 | -56.1 | 139.6 | 77.1 | 107 | 111.3
2014 | 10 | 22 | 24 | 1 | Pad1 | 12 | 6 | 14.472 | 115.707 | 15.602 | 4.571 | 0.263 | 0.871 | 0.51 | 12.578 | 30.419 | 13.586 | 328.4 | 42.53 | 1.908 | -17.286 | -16.984 | -14.653 | -14.798 | -14.472 | -15.418 | 115.707 | 20.335 | 16.492 | 18.385 | 20.778 | 18.45 | -14.655 | -14.993 | -13.028 | -13.396 | -12.868 | -12.578 | 30.419 | 15.394 | 13.506 | 15.149 | 17.316 | 15.416 | 137.6 | 141.3 | 144.6 | 148.8 | 152.7 | 156.8 | 20.8 | 9.6 | 3.2 | -7 | -13.7 | -21.9 | -71.13 | -74.83 | -78.13 | -82.33 | -86.23 | -90.33 | 0.9 | -0.2 | 0.8 | -9.4 | -16.1 | 18.23
2014 | 10 | 18 | 8 | 1 | Pad1 | 9 | 0 | 15.872 | 150.306 | 20.894 | 4.564 | 0.226 | - | 0.575 | 14.902 | 33.999 | 15.986 | 104.4 | 53.94 | 1.23 | 150.306 | 22.815 | 16.856 | 16.873 | 17.913 | 19.497 | 15.872 | 18.038 | 18.251 | - | - | - | 33.999 | 19.725 | 16.197 | 17.11 | 17.199 | 16.9 | 14.902 | 17.182 | 17.553 | - | - | - | -1.6 | -5.3 | -8.6 | -12.8 | -16.7 | -20.8 | 156.8 | 145.6 | 139.2 | 129 | 122.3 | 114.1 | 2.2 | -1.5 | -4.8 | 0.7 | -0.2 | 0.9 | 26.1 | 14.9 | 8.5 | -1.7 | -8.4 | -16.6
2014 | 10 | 12 | 13 | 1 | Pad1 | 9 | 8 | 0.66 | 25.569 | 3.116 | 4.557 | - | 0.904 | 0.253 | 1.929 | 6.461 | 3.195 | 10.7 | 5.603 | 9.346 | -4.934 | -3.993 | -0.66 | - | -2.594 | -4.768 | -1.661 | -2.585 | -3.729 | - | 25.569 | - | -4.696 | -4.142 | -2.781 | - | -3.018 | -3.028 | -1.929 | -2.651 | -3.317 | - | 6.461 | - | -95.3 | -99 | -102.3 | -106.5 | -110.4 | -114.5 | 63.1 | 51.9 | 45.5 | 35.3 | 28.6 | 20.4 | -82.61 | -86.31 | -89.61 | -93.81 | -97.71 | -101.81 | 48.5 | 37.3 | 30.9 | 20.7 | 14 | 5.8
2014 | 10 | 22 | 16 | 1 | Pad1 | 12 | 11 | 4.125 | 42.44 | 6.32 | 4.549 | 0.58 | 0.756 | 0.58 | 3.195 | 24.606 | 4.778 | 237.5 | 106.6 | 5.233 | -7.61 | -6.519 | -4.255 | -5.399 | -4.668 | -6.843 | 42.44 | -14.615 | -4.859 | -4.212 | -6.413 | -4.125 | -5.166 | -4.912 | -3.551 | -4.866 | -4.026 | -4.103 | 24.606 | -10.111 | -3.467 | -3.195 | -5.552 | -3.611 | 131.5 | 127.8 | 124.5 | 120.3 | 116.4 | 112.3 | -70.1 | -81.3 | -87.7 | -97.9 | -104.6 | -112.8 | 67.6 | 63.9 | 60.6 | 56.4 | 52.5 | 48.4 | -27.4 | -38.6 | -45 | -55.2 | -61.9 | -70.1
2014 | 11 | 15 | 12 | 4 | Pad2c | 10 | 6 | 3.16 | 290.439 | 11.352 | 4.547 | 0.266 | 0.667 | 0.276 | 0.071 | 70.113 | 7.575 | 39.4 | 21.63 | 5.942 | -17.031 | - | 290.439 | -12.326 | -13.929 | -10.426 | 58.515 | -3.16 | 14.956 | 206.779 | - | -11.239 | -12.075 | - | 59.766 | -8.124 | -9.36 | -6.896 | 17.817 | -0.071 | 10.075 | 70.113 | - | -8.927 | 81.4 | -20.4 | 4.4 | 107.3 | 93.1 | -84.9 | -26 | -66.5 | -42.1 | 23.6 | -6.3 | -70.4 | 66.82 | -13.35 | 0.6 | 92.72 | 78.52 | -77.85 | -18.95 | -59.45 | -35.05 | 9.02 | 0.15 | -63.35
2014 | 11 | 5 | 15 | 2 | Pad2a | 9 | 7 | 5.181 | 110.236 | 14.146 | 4.534 | 0.419 | 0.607 | 0.446 | 4.548 | 46.213 | 8.591 | 131.6 | 44.5 | 4.176 | -10.027 | -24.489 | - | -32.062 | -14.047 | -7.068 | -5.181 | -6.148 | 9.544 | - | - | 110.236 | -6.555 | -15.524 | - | -16.507 | -7.593 | -4.821 | -4.548 | -4.591 | 7.221 | - | - | 46.213 | 173.6 | -120.2 | -143.3 | -160.5 | -174.7 | 158.6 | 66.2 | 136.8 | 50.1 | 115.8 | 85.9 | 21.8 | 151 | -98.3 | -121.4 | -138.6 | -152.8 | 136 | 43.6 | 114.2 | 27.5 | 93.2 | 63.3 | -0.8
2014 | 11 | 11 | 8 | 4 | Pad2c | 12 | 6 | 8.337 | 263.875 | 10.854 | 4.52 | 0.315 | 0.743 | 0.329 | 5.764 | 62.814 | 8.094 | 93.9 | 15 | 4.523 | -15.178 | 8.462 | -8.337 | -8.344 | -12.792 | 52.462 | 22.078 | 263.875 | 215.041 | -11.445 | -9.027 | 73.479 | -10.143 | 6.811 | -6.598 | -8.52 | -10.226 | 28.834 | 11.811 | 62.073 | 62.814 | -7.31 | -5.764 | 36.523 | 135.9 | 34.1 | 58.9 | 161.8 | 147.6 | -30.4 | 28.5 | -12 | 12.4 | 78.1 | 48.2 | -15.9 | 127.9 | 26.1 | 50.9 | 153.8 | 139.6 | -23.4 | 20.5 | -5 | 4.4 | 70.1 | 40.2 | -8.9
2014 | 11 | 5 | 16 | 2 | Pad2a | 9 | 7 | 3.4 | 120.296 | 16.119 | 4.518 | 0.361 | 0.505 | 0.333 | 3.122 | 36.981 | 8.136 | 121.9 | 20.1 | 4.562 | -9.346 | - | -33.255 | -48.685 | -8.986 | -5.13 | -3.4 | -4.032 | 6.49 | - | - | 120.296 | -5.195 | - | -15.964 | -20.122 | -5.798 | -3.529 | -3.122 | -3.224 | 5.233 | - | - | 36.981 | 163.9 | -129.9 | -153 | -170.2 | 175.6 | 148.9 | 56.5 | 127.1 | 40.4 | 106.1 | 76.2 | 12.1 | 153.6 | -120.1 | -143.2 | -160.4 | 165.3 | 138.6 | 46.2 | 116.8 | 30.1 | 95.8 | 65.9 | 1.8
2014 | 11 | 9 | 11 | 3 | Pad2b | 8 | 6 | 19.058 | 206.669 | 22.166 | 4.513 | 0.26 | 0.714 | 0.313 | 12.583 | 53.808 | 15.819 | 228.9 | 35.9 | 5.199 | -24.277 | 206.669 | 26.674 | -23.321 | -23.643 | -23.603 | - | - | - | -19.058 | -19.095 | - | -17.448 | 53.808 | 19.134 | -17.807 | -17.544 | -16.252 | - | - | - | -13.28 | -12.583 | - | -89.1 | -22.9 | -46 | -63.2 | -77.4 | 104.6 | 163.5 | 123 | 147.4 | 146.9 | 176.8 | 119.1 | -67.1 | -0.9 | -24 | -41.2 | -55.4 | 90.7 | 149.6 | 109.1 | 133.5 | 124.9 | 154.8 | 105.2
2014 | 11 | 7 | 13 | 2 | Pad2a | 10 | 7 | 3.131 | 328.605 | 8.16 | 4.509 | 0.228 | 0.592 | 0.228 | 2.873 | 67.809 | 4.834 | 323.3 | 26.1 | 7.31 | 280.313 | -9.368 | -20.917 | - | - | 328.605 | -4.006 | 62.759 | -5.304 | -8.636 | -3.131 | -5.758 | 62.531 | -6.107 | -8.807 | - | - | 67.809 | -3.008 | 22.731 | -4.332 | -3.933 | -2.873 | -4.779 | 5.3 | 71.5 | 48.4 | 31.2 | 17 | -9.7 | 102.1 | -31.5 | 118.2 | 52.5 | 82.4 | 146.5 | 0.3 | 62.5 | 39.4 | 22.2 | 8 | 2.4 | 85 | -14.4 | 101.1 | 35.4 | 65.3 | 129.4
2014 | 11 | 15 | 11 | 4 | Pad2c | 10 | 6 | 2.537 | 295.577 | 18.493 | 4.5 | 0.277 | 0.612 | 0.288 | 6.571 | 86.242 | 13.266 | 39.4 | 22.5 | 6.866 | -24.308 | 195.087 | - | -33.947 | -28.707 | -10.135 | 43.832 | -2.537 | 11.348 | - | 295.577 | -11.323 | -15.602 | 49.364 | - | -19.322 | -15.866 | -6.571 | 12.644 | - | 8.878 | - | 86.242 | -8.967 | 81.4 | -20.4 | 4.4 | 107.3 | 93.1 | -84.9 | -26 | -66.5 | -42.1 | 23.6 | -6.3 | -70.4 | 68.96 | -10.34 | 0.13 | 94.86 | 80.66 | -74.84 | -15.94 | -56.44 | -32.04 | 11.16 | -1.72 | -60.34
2014 | 11 | 7 | 16 | 2 | Pad2a | 12 | 7 | 6.177 | 142.1 | 8.437 | 4.479 | 0.3 | 0.669 | 0.317 | 4.434 | 44.687 | 5.641 | 15.1 | 7.786 | 10.201 | -14.495 | -7.804 | -6.79 | -8.025 | -7.322 | 17.002 | 6.177 | 84.197 | -7.173 | 142.1 | 72.198 | -7.452 | -6.453 | -5.249 | -5.225 | -6.149 | -5.087 | 7.921 | 4.434 | 21.259 | -5.639 | 44.687 | 23.697 | -5.682 | 57.1 | 123.3 | 100.2 | 83 | 68.8 | 42.1 | -50.3 | 20.3 | -66.4 | -0.7 | -30.6 | -94.7 | 30.2 | 96.4 | 73.3 | 56.1 | 41.9 | 15.2 | -28.65 | -2 | -44.75 | 5.37 | -8.95 | -73.05
2014 | 10 | 21 | 24 | 1 | Pad1 | 12 | 6 | 5.512 | 247.712 | 6.559 | 4.468 | 0.258 | 0.955 | 0.268 | 5.524 | 69.089 | 6.337 | 317.5 | 56.2 | 4.175 | -7.232 | -7.077 | -5.693 | -6.435 | -5.512 | -7.406 | 179.009 | 247.712 | 79.775 | 49.374 | 43.349 | 26.654 | -7.136 | -6.864 | -5.943 | -6.622 | -5.524 | -5.933 | 26.528 | 69.089 | 18.563 | 22.301 | 18.014 | 12.942 | 148.5 | 152.2 | 155.5 | 159.7 | 163.6 | 167.7 | 9.9 | -1.3 | -7.7 | -17.9 | -24.6 | -32.8 | 120.9 | 124.6 | 127.9 | 132.1 | 136 | 140.1 | 1.1 | 0 | -0.6 | 2.7 | 3 | -5.2
2014 | 11 | 3 | 4 | 2 | Pad2a | 9 | 7 | 2.46 | 194.342 | 16.469 | 4.337 | 0.294 | 0.479 | 0.28 | 3.036 | 53.427 | 8.199 | 6.9 | 4.9 | 6.075 | -58.949 | -5.504 | -2.667 | -15.521 | -25.658 | 93.664 | -2.46 | 194.342 | -4.524 | - | - | - | -21.073 | -5.294 | -4.304 | -8.184 | -11.095 | 27.342 | -3.036 | 53.427 | -4.408 | - | - | - | 48.9 | 115.1 | 92 | 74.8 | 60.6 | 33.9 | -58.5 | 12.1 | -74.6 | -8.9 | -38.8 | -102.9 | 30.1 | 96.3 | 73.2 | 56 | 41.8 | 15.1 | -47.4 | -0.9 | -63.5 | 0.2 | -27.7 | -91.8
2014 | 10 | 23 | 18 | 1 | Pad1 | 12 | 6 | 10.288 | 93.349 | 27.984 | 4.33 | 0.398 | 0.583 | 0.79 | 9.971 | 37.194 | 16.305 | 199.7 | 152 | 1.916 | -14.175 | -12.231 | -10.288 | -11.796 | -26.064 | -93.349 | 20.715 | 18.785 | 13.217 | 11.818 | 14.522 | 11.755 | -11.559 | -10.927 | -9.971 | -11.033 | -17.148 | -37.194 | 12.836 | 13.865 | 11.223 | 10.49 | 12.766 | 10.588 | 93.7 | 90 | 86.7 | 82.5 | 78.6 | 74.5 | -107.9 | -119.1 | -125.5 | -135.7 | -142.4 | -150.6 | 69.8 | 66.1 | 62.8 | 58.6 | 54.7 | 50.6 | 20.2 | 9 | 2.6 | -7.6 | -14.3 | -22.5
2014 | 10 | 19 | 17 | 1 | Pad1 | 10 | 8 | 0.179 | 29.672 | 2.99 | 4.297 | - | 0.854 | 0.373 | 0.315 | 10.413 | 2.693 | 51.4 | 53.38 | 2.951 | 29.672 | 15.455 | -5.009 | -4.423 | -1.867 | -4.524 | -2.656 | -2.109 | -0.179 | - | - | -3.153 | 10.413 | 6.41 | -3.539 | -4.633 | -2.473 | -3.041 | -2.3 | -1.928 | -0.315 | - | - | -3.317 | -54.6 | -58.3 | -61.6 | -65.8 | -69.7 | -73.8 | 103.8 | 92.6 | 86.2 | 76 | 69.3 | 61.1 | -23.8 | -27.5 | -30.8 | -35 | -38.9 | -43 | 81.22 | 70.02 | 63.62 | 53.42 | 46.72 | 38.52
2014 | 10 | 25 | 21 | 1 | Pad1 | 12 | 6 | 2.389 | 142.383 | 12.544 | 4.289 | 0.358 | 0.991 | 0.446 | 2.041 | 42.832 | 12.522 | 101.5 | 20.4 | 4.398 | 72.739 | 142.383 | 59.037 | 17.82 | 14.474 | 16.677 | -14.208 | -16.542 | -12.437 | -14.882 | -2.389 | -14.808 | 32.268 | 42.832 | 23.086 | 16.248 | 14.479 | 15.338 | -14.048 | -16.363 | -12.849 | -14.922 | -2.041 | -14.906 | -4.5 | -8.2 | -11.5 | -15.7 | -19.6 | -23.7 | 153.9 | 142.7 | 136.3 | 126.1 | 119.4 | 111.2 | 0.6 | -1.5 | -4.8 | -9 | -12.9 | -17 | 140.2 | 129 | 122.6 | 112.4 | 105.7 | 97.5
2014 | 11 | 11 | 13 | 4 | Pad2c | 12 | 6 | 7.46 | 371.195 | 35.128 | 4.282 | 0.279 | 0.425 | 0.26 | 4.424 | 116.172 | 14.941 | 41.7 | 21.83 | 5.735 | -29.986 | 147.296 | 138.13 | -64.292 | -91.398 | -8.945 | 94.661 | -8.043 | 7.46 | 70.749 | 371.195 | -8.101 | -13.252 | 25.929 | 24.65 | -25.415 | -36.452 | -4.785 | 15.407 | -4.459 | 4.424 | 29.166 | 116.172 | -5.282 | 83.7 | -18.1 | 6.7 | 109.6 | 95.4 | -82.6 | -23.7 | -64.2 | -39.8 | 25.9 | -4 | -68.1 | 70.66 | -9.31 | 0.81 | 96.56 | 82.36 | -73.81 | -14.91 | -55.41 | -31.01 | 12.86 | 0.57 | -59.31
2014 | 10 | 23 | 22 | 1 | Pad1 | 12 | 12 | 23.681 | 159.899 | 37.442 | 4.271 | 0.446 | 0.787 | - | 23.526 | 71.275 | 29.584 | 205.7 | 11.8 | 5.688 | -26.061 | -26.618 | -24.512 | -24.84 | -31.215 | -159.899 | -23.681 | -26.551 | -25.061 | -27.161 | -29.461 | -24.243 | -26.139 | -26.536 | -24.874 | -25.338 | -26.316 | -71.275 | -23.526 | -26.462 | -25.231 | -26.591 | -28.317 | -24.407 | 99.7 | 96 | 92.7 | 88.5 | 84.6 | 80.5 | -101.9 | -113.1 | -119.5 | -129.7 | -136.4 | -144.6 | 92.1 | 88.4 | 85.1 | 80.9 | 77 | 72.9 | -97.7 | -108.9 | -115.3 | -125.5 | -132.2 | -140.4
2014 | 10 | 16 | 21 | 1 | Pad1 | 9 | 3 | 8.58 | 276.649 | 9.733 | 4.221 | 0.369 | 1 | 0.394 | 8.67 | 68.824 | 10.015 | 128.3 | 17.9 | 4.381 | 276.649 | 30.417 | 37.529 | 57.029 | 74.119 | 84.973 | -8.58 | - | -10.365 | - | - | -10.252 | 68.824 | 25.013 | 29.154 | 32.969 | 32.5 | 32.281 | -8.67 | - | -10.767 | - | - | -10.609 | 22.3 | 18.6 | 15.3 | 11.1 | 7.2 | 3.1 | -179.3 | 169.5 | 163.1 | 152.9 | 146.2 | 138 | 11.2 | 7.5 | 4.2 | 0 | -2.1 | -2 | 169.6 | 158.4 | 152 | 141.8 | 135.1 | 126.9
2014 | 10 | 23 | 4 | 1 | Pad1 | 12 | 7 | 13.161 | 138.513 | 26.572 | 4.186 | 0.295 | 0.603 | 0.414 | 12.442 | 28.011 | 16.022 | 271.3 | 128.6 | 2.912 | -48.703 | -37.1 | -22.237 | -20.687 | -22.269 | -21.849 | 138.513 | 20.84 | 17.156 | 16.504 | 18.019 | -13.161 | -20.825 | -17.426 | -15.384 | -15.539 | -15.735 | -14.802 | 28.011 | 15.403 | 13.232 | 14.395 | 16.266 | -12.442 | 165.3 | 161.6 | 158.3 | 154.1 | 150.2 | 146.1 | -36.3 | -47.5 | -53.9 | -64.1 | -70.8 | -79 | 78.3 | 74.6 | 71.3 | 67.1 | 63.2 | 59.1 | 1.8 | -5.9 | -12.3 | -22.5 | -29.2 | -37.4
2014 | 11 | 15 | 6 | 4 | Pad2c | 12 | 6 | 6.376 | 367.311 | 9.824 | 4.135 | 0.241 | 0.926 | 0.25 | 5.985 | 88.667 | 9.352 | 41.6 | 12.75 | 7.278 | -16.715 | 234.324 | 214.346 | -6.376 | -9.781 | -8.464 | 42.18 | -6.784 | 12.31 | 136.589 | 367.311 | -10.821 | -14.367 | 50.902 | 47.618 | -7.449 | -10.102 | -7.228 | 12.719 | -5.985 | 11.994 | 39.408 | 88.667 | -10.983 | 83.6 | -18.2 | 6.6 | 109.5 | 95.3 | -82.7 | -23.8 | -64.3 | -39.9 | 25.8 | -4.1 | -68.2 | 78.07 | -10.98 | 1.07 | 103.97 | 89.77 | -75.48 | -16.58 | -57.08 | -32.68 | 20.27 | -0.71 | -60.98
2014 | 11 | 15 | 22 | 4 | Pad2c | 12 | 6 | 0.034 | 172.245 | 3.748 | 4.131 | 0.243 | 0.989 | 0.276 | 3.018 | 51.204 | 4.565 | 97.5 | 22.3 | 2.877 | -5.893 | 30.199 | -0.034 | -4.107 | -4.684 | 78.759 | 29.253 | 150.392 | 17.068 | -4.16 | -3.612 | 172.245 | -5.837 | 12.861 | -3.018 | -5.304 | -5.547 | 31.323 | 11.193 | 14.877 | 10.209 | -3.974 | -3.711 | 51.204 | 139.5 | 37.7 | 62.5 | 165.4 | 151.2 | -26.8 | 32.1 | -8.4 | 16 | 81.7 | 51.8 | -12.3 | 125.6 | 23.8 | 48.6 | 151.5 | 137.3 | -18.4 | 18.2 | 0 | 2.1 | 67.8 | 37.9 | -3.9
2014 | 11 | 10 | 5 | 3 | Pad2b | 12 | 7 | 0.088 | 161.409 | 5.203 | 4.099 | 0.242 | 0.699 | 0.25 | 0.214 | 42.656 | 3.769 | 262 | 53.1 | 4.112 | 10.222 | 130.678 | 161.409 | 99.365 | 34.48 | -4.717 | -2.422 | -3.935 | -3.859 | -17.549 | -0.088 | -3.85 | 6.007 | 42.656 | 28.319 | 23.939 | 8.03 | -3.649 | -2.886 | -3.519 | -3.928 | -8.083 | -0.214 | -4.103 | -56 | 10.2 | -12.9 | -30.1 | -44.3 | 137.7 | 163.4 | 156.1 | 179.5 | 113.8 | 143.7 | 152.2 | -24.5 | -4.5 | -3 | 1.4 | -12.8 | 116.1 | 131.9 | 134.5 | 148 | 82.3 | 112.2 | 130.6
2014 | 10 | 24 | 18 | 1 | Pad1 | 12 | 6 | 3.746 | 442.502 | 5.373 | 4.095 | 0.217 | 0.92 | 0.217 | 3.687 | 93.163 | 4.958 | 106.6 | 15.4 | 3.862 | 323.82 | 442.502 | 254.75 | 124.311 | 70.059 | 49.05 | -5.41 | -6.293 | -3.746 | -4.075 | -7.361 | -5.352 | 48.855 | 93.163 | 51.719 | 34.847 | 25.333 | 20.651 | -4.577 | -5.773 | -3.848 | -3.687 | -6.773 | -5.089 | 0.6 | -3.1 | -6.4 | -10.6 | -14.5 | -18.6 | 159 | 147.8 | 141.4 | 131.2 | 124.5 | 116.3 | -0.9 | 0.8 | 1.9 | -2 | -5.9 | -10 | 152.2 | 141 | 134.6 | 124.4 | 117.7 | 109.5
2014 | 10 | 19 | 21 | 1 | Pad1 | 10 | 4 | 12.538 | 452.129 | 13.201 | 4.072 | 0.34 | 0.993 | 0.34 | 12.686 | 93.122 | 13.218 | 136.3 | 14.9 | 4.231 | 452.129 | 113.269 | 142.251 | 133.381 | 106.636 | 109.894 | -13.03 | -13.513 | -12.538 | - | - | -13.724 | 93.122 | 53.355 | 64.58 | 58.661 | 45.663 | 43.796 | -12.686 | -13.5 | -12.747 | - | - | -13.938 | 30.3 | 26.6 | 23.3 | 19.1 | 15.2 | 11.1 | -171.3 | 177.5 | 171.1 | 160.9 | 154.2 | 146 | 23.3 | 19.6 | 16.3 | 12.1 | 8.2 | 4.1 | -163.4 | 170.5 | 164.1 | 153.9 | 147.2 | 139
2014 | 11 | 12 | 9 | 4 | Pad2c | 12 | 6 | 3.61 | 127.82 | 7.8 | 4.071 | 0.299 | 0.681 | 0.321 | 2.361 | 39.741 | 5.312 | 47.2 | 17.54 | 3.972 | -6.632 | 127.82 | 3.61 | -5.083 | -5.685 | -6.916 | 93.705 | -16.467 | 19.732 | 3.759 | 81.365 | -6.019 | -5.043 | 28.916 | 3.144 | -5.041 | -5.247 | -4.353 | 21.901 | -7.452 | 9.776 | 2.361 | 39.741 | -4.733 | 89.2 | -12.6 | 12.2 | 115.1 | 100.9 | -77.1 | -18.2 | -58.7 | -34.3 | 31.4 | 1.5 | -62.6 | 76.03 | -8.23 | -0.97 | 101.93 | 87.73 | -72.73 | -13.83 | -54.33 | -29.93 | 18.23 | 1.25 | -58.23
2014 | 10 | 17 | 17 | 1 | Pad1 | 9 | 4 | 1.27 | 20.669 | 2.115 | 4.045 | - | 0.816 | 0.518 | 1.451 | 7.534 | 1.848 | 61.2 | 47.2 | 4.457 | 20.669 | 8.602 | 2.917 | 3.628 | 1.717 | -3.615 | -1.27 | -1.675 | -1.9 | - | - | - | 7.534 | 4.701 | 2.035 | 3.465 | 2.035 | -2.099 | -1.451 | -1.635 | -2.207 | - | - | - | -44.8 | -48.5 | -51.8 | -56 | -59.9 | -64 | 113.6 | 102.4 | 96 | 85.8 | 79.1 | 70.9 | -11.9 | -15.6 | -18.9 | -23.1 | -27 | -31.1 | 99.3 | 88.1 | 81.7 | 71.5 | 64.8 | 56.6
2014 | 11 | 15 | 10 | 4 | Pad2c | 11 | 6 | 2.474 | 431.439 | 16.072 | 4.038 | 0.222 | 0.59 | 0.222 | 6.61 | 76.205 | 11.085 | 34 | 26.67 | 6.353 | -27.005 | 154.303 | 431.439 | - | -33.45 | -10.036 | 57.624 | -2.474 | -11.53 | 211.542 | 223.981 | -11.936 | -15.563 | 43.375 | 76.205 | - | -14.288 | -6.61 | 15.385 | - | -9.204 | 50.334 | 53.762 | -9.759 | 76 | -25.8 | -1 | 101.9 | 87.7 | -90.3 | -31.4 | -71.9 | -47.5 | 18.2 | -11.7 | -75.8 | 66.73 | -8.4 | -0.29 | 92.63 | 78.43 | -72.9 | -14 | -54.5 | -30.1 | 8.93 | -2.48 | -58.4
2014 | 11 | 15 | 8 | 4 | Pad2c | 12 | 6 | 5.11 | 424.323 | 47.184 | 4.033 | 0.259 | 0.334 | 0.259 | 3.701 | 107.999 | 15.748 | 40.3 | 13.87 | 7.182 | -52.007 | 179.504 | 251.9 | -116.654 | -91.923 | -7.417 | 27.117 | -5.11 | 10.075 | 86.537 | 424.323 | -9.992 | -21.604 | 41.421 | 56.935 | -31.114 | -23.074 | -5.598 | 9.717 | -3.701 | 8.906 | 29.117 | 107.999 | -9.399 | 82.3 | -19.5 | 5.3 | 108.2 | 94 | -84 | -25.1 | -65.6 | -41.2 | 24.5 | -5.4 | -69.5 | 73.41 | -14.52 | 1.52 | 99.31 | 85.11 | -79.02 | -20.12 | -60.62 | -36.22 | 15.61 | -0.42 | -64.52
2014 | 10 | 21 | 18 | 1 | Pad1 | 12 | 6 | 6.964 | 57.976 | 8.509 | 4.023 | 0.26 | 0.924 | 0.519 | 7.003 | 15.059 | 7.917 | 250.1 | 158.7 | 1.643 | -10.719 | -9.087 | -7.129 | -8.601 | -6.964 | -8.555 | 57.976 | 23.04 | 7.735 | 8.321 | 10.927 | 13.872 | -9.038 | -8.475 | -7.418 | -8.552 | -7.003 | -7.015 | 15.059 | 12.745 | 7.014 | 7.085 | 9.454 | 11.846 | 144.1 | 140.4 | 137.1 | 132.9 | 129 | 124.9 | -57.5 | -68.7 | -75.1 | -85.3 | -92 | -100.2 | 67.8 | 64.1 | 60.8 | 56.6 | 52.7 | 48.6 | 0.9 | -8 | 7.3 | -2.9 | -9.6 | -17.8
2014 | 11 | 5 | 17 | 2 | Pad2a | 12 | 10 | 2.477 | 72.3 | 19.711 | 4.008 | 0.397 | 0.5 | 0.801 | 2.123 | 26.964 | 9.93 | 123.3 | 12.4 | 4.201 | -9.984 | -22.255 | -36.566 | -72.3 | -29.425 | -7.497 | -5.126 | -6.671 | 7.639 | -2.477 | -4.808 | 11.701 | -7.321 | -11.345 | -16.276 | -26.964 | -12.542 | -6.076 | -5.373 | -6.008 | 7.143 | -2.123 | -5.271 | 8.35 | 165.3 | -128.5 | -151.6 | -168.8 | 177 | 150.3 | 57.9 | 128.5 | 41.8 | 107.5 | 77.6 | 13.5 | 159.5 | -121.9 | -145 | -162.2 | 171.2 | 144.5 | 52.1 | 122.7 | 36 | 101.7 | 71.8 | 7.7
2014 | 11 | 10 | 15 | 3 | Pad2b | 7 | 4 | 3.948 | 219.876 | 6.22 | 3.982 | 0.312 | 0.69 | 0.317 | 3.039 | 76.19 | 4.291 | 26.4 | 19.68 | 8.191 | -8.9 | - | - | - | - | -5.593 | 3.948 | -5.306 | -5.081 | 219.876 | 137.863 | - | -6.051 | - | - | - | - | -3.492 | 3.039 | -3.584 | -4.037 | 76.19 | 35.589 | - | 68.4 | 134.6 | 111.5 | 94.3 | 80.1 | -97.9 | -39 | -79.5 | -55.1 | 10.6 | -19.3 | -83.4 | 57.16 | 123.36 | 100.26 | 83.06 | 68.86 | -89.46 | -30.56 | -71.06 | -46.66 | -0.64 | -10.86 | -74.96
2014 | 11 | 6 | 19 | 2 | Pad2a | 12 | 8 | 19.496 | 216.515 | 22.122 | 3.979 | 0.326 | 0.926 | 0.353 | 19.797 | 64.824 | 20.581 | 85.1 | 50.24 | 3.386 | -21.922 | -20.257 | -20.513 | -19.496 | -20.313 | -21.137 | 88.312 | -24.818 | 216.515 | -28.523 | 29.029 | 142.2 | -20.606 | -19.82 | -20.112 | -19.985 | -20.505 | -19.797 | 35.042 | -22.62 | 64.824 | -21.203 | 22.059 | 46.001 | 127.1 | -166.7 | 170.2 | 153 | 138.8 | 112.1 | 19.7 | 90.3 | 3.6 | 69.3 | 39.4 | -24.7 | 102.76 | -140.8 | 145.86 | 128.66 | 114.46 | 87.76 | -1.3 | 65.96 | -1.55 | 44.96 | 15.06 | 1.2
2014 | 10 | 22 | 7 | 1 | Pad1 | 12 | 6 | 8.476 | 149.951 | 9.752 | 3.978 | 0.284 | 0.973 | 0.318 | 8.302 | 33.35 | 9.52 | 157.9 | 82.7 | 3.514 | 149.951 | 114.787 | 60.873 | 40.794 | 15.634 | 11.78 | -8.476 | -9.973 | -8.685 | -10.164 | -12.071 | -9.14 | 32.056 | 33.35 | 22.183 | 16.529 | 11.146 | 9.904 | -8.417 | -9.842 | -8.302 | -9.705 | -11.536 | -9.318 | 51.9 | 48.2 | 44.9 | 40.7 | 36.8 | 32.7 | -149.7 | -160.9 | -167.3 | -177.5 | 175.8 | 167.6 | -11 | -14.7 | -18 | 17.6 | 13.7 | 9.6 | -129.9 | 136.2 | 129.8 | 119.6 | 112.9 | 104.7
2014 | 11 | 15 | 9 | 4 | Pad2c | 12 | 6 | 8.802 | 428.845 | 28.651 | 3.973 | 0.286 | 0.593 | 0.26 | 4.202 | 91.259 | 17.001 | 48.3 | 12.3 | 6.658 | -49.887 | 428.845 | 129.929 | -64.278 | -28.034 | -8.802 | 147.681 | -9.637 | 31.697 | 80.3 | 304.806 | -11.272 | -30.54 | 91.259 | 38.207 | -35.395 | -15.726 | -6.212 | 33.794 | -4.202 | 13.323 | 26.494 | 88.885 | -9.934 | 90.3 | -11.5 | 13.3 | 116.2 | 102 | -76 | -17.1 | -57.6 | -33.2 | 32.5 | 2.6 | -61.5 | 83.11 | -6.39 | 6.11 | 109.01 | 94.81 | -70.89 | -11.99 | -52.49 | -28.09 | 25.31 | -0.74 | -56.39
2014 | 10 | 19 | 22 | 1 | Pad1 | 10 | 4 | 13.928 | 461.048 | 14.577 | 3.969 | 0.346 | 0.992 | 0.346 | 13.998 | 108.361 | 14.574 | 138.4 | 21.1 | 4.292 | 461.048 | 130.276 | 161.057 | 126.25 | 111.064 | 113.506 | -14.463 | -14.916 | -13.928 | - | - | -15.001 | 108.361 | 53.565 | 67.795 | 56.558 | 51.061 | 44.03 | -13.998 | -14.918 | -14.128 | - | - | -15.254 | 32.4 | 28.7 | 25.4 | 21.2 | 17.3 | 13.2 | -169.2 | 179.6 | 173.2 | 163 | 156.3 | 148.1 | 21.6 | 17.9 | 14.6 | 10.4 | 6.5 | 2.4 | -158.9 | 168.8 | 162.4 | 152.2 | 145.5 | 137.3
2014 | 10 | 19 | 18 | 1 | Pad1 | 10 | 4 | 1.071 | 121.472 | 2.844 | 3.926 | 0.25 | 0.969 | 0.295 | 1.305 | 23.354 | 2.85 | 84.8 | 42.65 | 3.138 | 70.253 | 121.472 | 76.169 | 18.04 | 5.842 | 6.249 | -3.413 | -2.934 | -1.071 | - | - | -3.958 | 20.633 | 23.354 | 23.048 | 11.486 | 4.853 | 4.584 | -3.11 | -2.887 | -1.305 | - | - | -4.099 | -21.2 | -24.9 | -28.2 | -32.4 | -36.3 | -40.4 | 137.2 | 126 | 119.6 | 109.4 | 102.7 | 94.5 | -0.1 | -3.5 | -6.8 | -11 | -14.9 | -19 | 115.95 | 104.75 | 98.35 | 88.15 | 81.45 | 73.25
2014 | 10 | 19 | 19 | 1 | Pad1 | 10 | 4 | 4.073 | 322.173 | 5.432 | 3.924 | 0.274 | 0.99 | 0.28 | 4.361 | 71.877 | 5.536 | 102.5 | 25.6 | 3.731 | 59.216 | 230.075 | 322.173 | 112.957 | 48.698 | 26.28 | -6.116 | -5.65 | -4.073 | - | - | -5.887 | 20.783 | 67.814 | 71.877 | 33.734 | 17.733 | 12.083 | -5.898 | -5.713 | -4.361 | - | - | -6.173 | -3.5 | -7.2 | -10.5 | -14.7 | -18.6 | -22.7 | 154.9 | 143.7 | 137.3 | 127.1 | 120.4 | 112.2 | 0 | -0.3 | -1.4 | -5.6 | -9.5 | -13.6 | 138.4 | 127.2 | 120.8 | 110.6 | 103.9 | 95.7
2014 | 11 | 15 | 7 | 4 | Pad2c | 12 | 6 | 6.056 | 370.131 | 11.058 | 3.853 | 0.245 | 0.81 | 0.252 | 5.203 | 102.603 | 8.963 | 39.8 | 24.55 | 6.747 | -20.378 | 197.481 | 329.891 | -10.65 | -9.838 | -7.885 | 52.209 | -6.056 | 11.031 | 125.771 | 370.131 | -11.542 | -15.396 | 43.679 | 63.661 | -6.579 | -8.352 | -6.655 | 12.227 | -5.203 | 10.58 | 40.974 | 102.603 | -11.593 | 81.8 | -20 | 4.8 | 107.7 | 93.5 | -84.5 | -25.6 | -66.1 | -41.7 | 24 | -5.9 | -70 | 71.39 | -5.86 | 0.77 | 97.29 | 83.09 | -70.36 | -11.46 | -51.96 | -27.56 | 13.59 | -3.58 | -55.86
2014 | 11 | 15 | 16 | 4 | Pad2c | 12 | 6 | 16.736 | 334.907 | 40.154 | 3.832 | 0.342 | 0.514 | 0.314 | 1.063 | 77.656 | 20.63 | 62.4 | 17.41 | 3.729 | -42.132 | 190.065 | 90.973 | -76.916 | -19.34 | -16.736 | 334.907 | 17.021 | 54.588 | -65.936 | 120.35 | -19.866 | -22.424 | 65.24 | 39.825 | -26.714 | -13.885 | -12.708 | 77.656 | 1.063 | 23.142 | -32.113 | 46.86 | -15.939 | 104.4 | 2.6 | 27.4 | 130.3 | 116.1 | -61.9 | -3 | -43.5 | -19.1 | 46.6 | 16.7 | -47.4 | 95.35 | -0.06 | 18.35 | 121.25 | 107.05 | -53.54 | -0.43 | -35.14 | -10.74 | 37.55 | 7.65 | -39.04
2014 | 11 | 6 | 17 | 2 | Pad2a | 12 | 9 | 11.787 | 193.351 | 27.807 | 3.811 | 0.429 | 0.709 | 0.352 | 10.884 | 62.63 | 19.714 | 102.4 | 16.2 | 3.52 | -47.149 | -17.203 | -11.787 | -20.971 | -32.247 | -37.736 | 93.885 | -34.539 | 71.383 | -26.622 | -22.01 | 193.351 | -29.286 | -12.813 | -10.884 | -15.839 | -23.074 | -25.087 | 30.608 | -24.42 | 33.08 | -18.591 | -17.435 | 62.63 | 144.4 | -149.4 | -172.5 | 170.3 | 156.1 | 129.4 | 37 | 107.6 | 20.9 | 86.6 | 56.7 | -7.4 | 133.1 | -144.5 | -167.6 | 159 | 144.8 | 118.1 | 25.7 | 96.3 | 9.6 | 75.3 | 45.4 | -2.5
2014 | 11 | 3 | 3 | 2 | Pad2a | 9 | 4 | 1.505 | 368.004 | 15.935 | 3.81 | 0.249 | 0.393 | 0.246 | 2.301 | 81.814 | 6.458 | 336.4 | 22.2 | 4.577 | 279.323 | -4.144 | -54.29 | 56.498 | 48.195 | 368.004 | -1.505 | 53.44 | -3.8 | - | - | - | 64.773 | -3.936 | -15.827 | 18.433 | 16.429 | 81.814 | -2.301 | 17.035 | -3.766 | - | - | - | 18.4 | 84.6 | 61.5 | 44.3 | 30.1 | 3.4 | 89 | -18.4 | 105.1 | 39.4 | 69.3 | 133.4 | 3.4 | 69.6 | 46.5 | 29.3 | 15.1 | -0.9 | 81.8 | -11.2 | 97.9 | 32.2 | 62.1 | 126.2
2014 | 10 | 19 | 20 | 1 | Pad1 | 10 | 4 | 7.374 | 307.754 | 8.42 | 3.79 | 0.28 | 0.982 | 0.28 | 7.575 | 61.973 | 8.318 | 114.6 | 40.1 | 3.89 | 89.257 | 46.648 | 43.531 | 91.436 | 199.66 | 307.754 | -8.504 | -8.696 | -7.374 | - | - | -9.104 | 29.672 | 20.97 | 22.355 | 30.468 | 52.515 | 61.973 | -8.264 | -8.33 | -7.575 | - | - | -9.104 | 8.6 | 4.9 | 1.6 | -2.6 | -6.5 | -10.6 | 167 | 155.8 | 149.4 | 139.2 | 132.5 | 124.3 | -3.2 | -6.9 | 4.5 | 0.3 | 0.1 | -3.1 | 141.1 | 129.9 | 123.5 | 113.3 | 106.6 | 98.4
2014 | 11 | 5 | 12 | 2 | Pad2a | 9 | 7 | 19.398 | 238.232 | 41.267 | 3.787 | 0.386 | 0.53 | 0.275 | 13.295 | 58.168 | 21.854 | 88.5 | 28.98 | 4.561 | -53.61 | -19.398 | -44.449 | -26.602 | -71.668 | -38.581 | 39.057 | -34.562 | 238.232 | - | - | - | -26.987 | -13.295 | -22.238 | -15.382 | -34.432 | -20.94 | 18.153 | -19.706 | 58.168 | - | - | - | 130.5 | -163.3 | 173.6 | 156.4 | 142.2 | 115.5 | 23.1 | 93.7 | 7 | 72.7 | 42.8 | -21.3 | 112.82 | -152 | 155.92 | 138.72 | 124.52 | 97.82 | 5.42 | 76.02 | 0.2 | 55.02 | 25.12 | -10
2014 | 10 | 24 | 14 | 1 | Pad1 | 12 | 8 | 5.808 | 55.271 | 8.412 | 3.734 | 0.229 | 0.702 | 0.374 | 4.609 | 14.517 | 5.907 | 256.2 | 114.5 | 1.676 | -10.647 | -8.278 | -6.172 | -6.955 | -5.808 | -7.934 | 55.271 | 29.527 | 13.822 | 11.713 | -11.89 | -9.616 | -6.405 | -6.004 | -5.103 | -5.858 | -4.609 | -4.933 | 12.657 | 14.517 | 7.016 | 7.032 | -8.578 | -5.764 | 150.2 | 146.5 | 143.2 | 139 | 135.1 | 131 | -51.4 | -62.6 | -69 | -79.2 | -85.9 | -94.1 | 88.4 | 84.7 | 81.4 | 77.2 | 73.3 | 69.2 | 1.3 | -9.9 | -16.3 | -26.5 | -33.2 | -41.4
2014 | 10 | 16 | 14 | 1 | Pad1 | 9 | 3 | 2.416 | 281.131 | 3.1 | 3.733 | 0.233 | 0.936 | 0.238 | 2.013 | 54.383 | 2.917 | 94 | 12.7 | 7.154 | 281.131 | 191.34 | 104.962 | 50.598 | 25.219 | 15.255 | -2.416 | - | -3.071 | - | - | -3.812 | 54.383 | 44.664 | 28.101 | 19.01 | 6.981 | 5.986 | -2.013 | - | -3.117 | - | - | -3.619 | -12 | -15.7 | -19 | -23.2 | -27.1 | -31.2 | 146.4 | 135.2 | 128.8 | 118.6 | 111.9 | 103.7 | -4.9 | -8.6 | -11.9 | -16.1 | -20 | -24.1 | 140.8 | 129.6 | 123.2 | 113 | 106.3 | 98.1
2014 | 11 | 6 | 15 | 2 | Pad2a | 12 | 9 | 16.44 | 152.093 | 24.008 | 3.722 | 0.341 | 0.622 | 0.323 | 10.526 | 41.856 | 14.941 | 108.7 | 38.1 | 3.226 | -38.287 | -22.002 | -18.754 | -21.489 | -29.471 | -28.271 | 35.26 | -24.719 | 86.893 | -16.636 | -16.44 | 152.093 | -18.192 | -15.096 | -13.34 | -15.877 | -18.527 | -15.942 | 16.286 | -14.666 | 30.371 | -10.526 | -12.3 | 41.856 | 150.7 | -143.1 | -166.2 | 176.6 | 162.4 | 135.7 | 43.3 | 113.9 | 27.2 | 92.9 | 63 | -1.1 | 132.1 | -123.6 | -146.7 | 158 | 143.8 | 117.1 | 24.7 | 95.3 | 8.6 | 74.3 | 44.4 | -0.6
2014 | 10 | 13 | 17 | 1 | Pad1 | 8 | 4 | 0.832 | 128.732 | 2.866 | 3.72 | 0.316 | 0.746 | 0.323 | 1.917 | 41.225 | 2.42 | 289.2 | 133.9 | 2.053 | -4.091 | - | -0.832 | - | -2.445 | -4.096 | 128.732 | 77.979 | 45.805 | - | - | 12.868 | -3.156 | - | -1.917 | - | -2.495 | -2.114 | 41.225 | 25.633 | 12.933 | - | - | 5.985 | 176.8 | 179.5 | 176.2 | 172 | 168.1 | 164 | -18.4 | -29.6 | -36 | -46.2 | -52.9 | -61.1 | 90.5 | 86.8 | 83.5 | 79.3 | 75.4 | 71.3 | -0.7 | -4.9 | 5.2 | -5 | -11.7 | -19.9
2014 | 10 | 19 | 23 | 1 | Pad1 | 10 | 4 | 15.726 | 312.501 | 16.174 | 3.716 | 0.365 | 0.993 | 0.365 | 15.601 | 71.742 | 16.196 | 172.7 | 100.5 | 3.686 | 312.501 | 106.658 | 99.362 | 87.718 | 78.287 | 91.678 | -16.032 | -16.671 | -15.726 | - | - | -16.267 | 71.742 | 47.151 | 44.835 | 41.959 | 38.021 | 39.857 | -15.601 | -16.714 | -15.93 | - | - | -16.54 | 66.7 | 63 | 59.7 | 55.5 | 51.6 | 47.5 | -134.9 | -146.1 | -152.5 | -162.7 | -169.4 | -177.6 | 26.1 | 22.4 | 19.1 | 14.9 | 11 | 6.9 | -75 | -86.2 | -92.6 | -102.8 | -109.5 | -117.7
2014 | 11 | 12 | 8 | 4 | Pad2c | 12 | 6 | 6.48 | 131.066 | 7.547 | 3.714 | 0.324 | 0.859 | 0.345 | 3.405 | 58.881 | 6.479 | 50 | 16.54 | 4.148 | -8.102 | 127.034 | 7.386 | -6.48 | -7.301 | -7.65 | 87.75 | -9.064 | 11.453 | 13.526 | 131.066 | -6.682 | -6.877 | 29.39 | 3.405 | -6.179 | -6.853 | -5.819 | 23.707 | -6.824 | 7.523 | 7.569 | 58.881 | -6.322 | 92 | -9.8 | 15 | 117.9 | 103.7 | -74.3 | -15.4 | -55.9 | -31.5 | 34.2 | 4.3 | -59.8 | 83.48 | -1.78 | 6.48 | 109.38 | 95.18 | -66.28 | -7.38 | -47.88 | -23.48 | 25.68 | 0.18 | -51.78
2014 | 10 | 16 | 18 | 1 | Pad1 | 9 | 3 | 3.676 | 321.01 | 4.476 | 3.694 | 0.225 | 1 | 0.242 | 3.806 | 67.338 | 4.675 | 104.4 | 9.2 | 3.872 | 265.665 | 321.01 | 133.839 | 31.287 | 9.377 | 7.543 | -3.676 | - | -4.567 | - | - | -5.185 | 66.818 | 67.338 | 27.845 | 12.78 | 5.672 | 5.379 | -3.806 | - | -4.943 | - | - | -5.275 | -1.6 | -5.3 | -8.6 | -12.8 | -16.7 | -20.8 | 156.8 | 145.6 | 139.2 | 129 | 122.3 | 114.1 | -0.1 | -0.8 | -4.1 | -8.3 | -12.2 | -16.3 | 152.1 | 140.9 | 134.5 | 124.3 | 117.6 | 109.4
2014 | 11 | 10 | 6 | 3 | Pad2b | 11 | 6 | 1.326 | 319.176 | 8.628 | 3.684 | 0.209 | 0.499 | 0.209 | 1.822 | 67.543 | 4.451 | 286.4 | 26.6 | 7.381 | 49.01 | 13.34 | 307.037 | 319.176 | 212.716 | -3.682 | -1.326 | -2.779 | -2.808 | -38.095 | - | -3.079 | 18.692 | 8.812 | 67.543 | 54.102 | 39.204 | -2.564 | -1.822 | -2.35 | -2.944 | -13.695 | - | -3.335 | -31.6 | 34.6 | 11.5 | -5.7 | -19.9 | 162.1 | 139 | 179.5 | 155.1 | 89.4 | 119.3 | 176.6 | -19.3 | 20.3 | -2.3 | -0.4 | -7.6 | 147.8 | 126.7 | 166.2 | 142.8 | 77.1 | 107 | 162.3
2014 | 10 | 23 | 16 | 1 | Pad1 | 10 | 10 | 0.271 | 52.095 | 14.192 | 3.671 | 0.353 | 0.407 | - | 0.158 | 18.367 | 5.782 | 240.8 | 19.8 | 5.196 | -52.095 | -31.595 | -14.23 | -8.894 | -9.696 | -16.318 | -4.231 | -3.111 | -0.271 | -1.473 | - | - | -18.367 | -11.139 | -6.507 | -5.528 | -4.924 | -6.491 | -1.838 | -1.871 | -0.158 | -0.993 | - | - | 134.8 | 131.1 | 127.8 | 123.6 | 119.7 | 115.6 | -66.8 | -78 | -84.4 | -94.6 | -101.3 | -109.5 | 119.8 | 116.1 | 112.8 | 108.6 | 104.7 | 100.6 | -62 | -73.2 | -79.6 | -89.8 | -96.5 | -104.7
2014 | 11 | 3 | 19 | 2 | Pad2a | 8 | 8 | 5.386 | 41.061 | 11.187 | 3.671 | 0.351 | 0.681 | - | 5.768 | 14.395 | 7.841 | 204.4 | 21.7 | 3.309 | -7.571 | -41.061 | - | -6.161 | -7.311 | -8.198 | -5.386 | -7.105 | -6.699 | - | - | - | -7.459 | -14.395 | - | -7.496 | -7.374 | -6.946 | -5.768 | -6.73 | -6.556 | - | - | - | -113.6 | -47.4 | -70.5 | -87.7 | -101.9 | -128.6 | 139 | -150.4 | 122.9 | 171.4 | 158.7 | 94.6 | -101.9 | -35.7 | -58.8 | -76 | -90.2 | -116.9 | 129 | -138.7 | 112.9 | 159.7 | 148.7 | 84.6
2014 | 10 | 12 | 17 | 1 | Pad1 | 10 | 5 | 0.637 | 302.894 | 3.218 | 3.66 | 0.24 | 0.851 | 0.241 | 2.428 | 65.812 | 3.141 | 334.4 | 16.7 | 9.579 | -4.456 | -4.011 | -0.637 | - | -2.381 | -4.604 | 10.039 | 120.081 | 302.894 | - | 285.889 | 92.617 | -4.029 | -3.896 | -2.428 | - | -2.599 | -2.75 | 3.959 | 37.758 | 63.925 | - | 65.812 | 24.501 | 131.6 | 135.3 | 138.6 | 142.8 | 146.7 | 150.8 | 26.8 | 15.6 | 9.2 | -1 | -7.7 | -15.9 | 123.2 | 126.9 | 130.2 | 134.4 | 138.3 | 142.4 | 18.5 | 7.3 | 0.9 | -1.9 | 0.7 | -7.5
2014 | 10 | 21 | 19 | 1 | Pad1 | 12 | 6 | 9.779 | 399.465 | 11.063 | 3.644 | 0.265 | 0.97 | 0.265 | 10.03 | 96.338 | 10.858 | 330.3 | 33.6 | 5.309 | -12.321 | -11.609 | -9.783 | -11.133 | -9.779 | -11.756 | 90.57 | 171.45 | 320.98 | 399.465 | 206.797 | 59.83 | -11.739 | -11.537 | -10.293 | -11.163 | -10.03 | -10.388 | 13.15 | 46.083 | 84.555 | 96.338 | 64.974 | 26.361 | 135.7 | 139.4 | 142.7 | 146.9 | 150.8 | 154.9 | 22.7 | 11.5 | 5.1 | -5.1 | -11.8 | -20 | 122.4 | 126.1 | 129.4 | 133.6 | 137.5 | 141.6 | 2.4 | 1.2 | -3 | -1 | 0 | -6.7
2014 | 10 | 14 | 16 | 1 | Pad1 | 10 | 5 | 1.564 | 24.139 | 4.479 | 3.632 | - | 0.75 | 0.512 | 2.255 | 10.8 | 3.667 | 353.7 | 2.305 | 3.006 | -6.706 | -4.387 | -1.564 | -3.977 | - | -5.761 | 3.091 | 3.465 | 5.193 | - | 8.175 | 24.139 | -4.222 | -3.772 | -3.094 | -3.819 | - | -3.428 | 2.255 | 2.831 | 3.772 | - | 2.921 | 10.8 | 112.3 | 116 | 119.3 | 123.5 | 127.4 | 131.5 | 46.1 | 34.9 | 28.5 | 18.3 | 11.6 | 3.4 | -81.85 | -85.55 | -88.85 | -93.05 | -96.95 | -101.05 | 15.2 | 4 | -2.4 | -6.3 | 4.8 | -2.3
2014 | 11 | 15 | 13 | 4 | Pad2c | 12 | 6 | 3.029 | 331.822 | 9.247 | 3.623 | 0.267 | 0.739 | 0.273 | 5.954 | 78.409 | 7.75 | 49.3 | 21.55 | 5.171 | -12.465 | 331.822 | 153.196 | -7.769 | -9.055 | -11.151 | 152.171 | -3.029 | 13.158 | 102.607 | 290.602 | -12.013 | -9.149 | 75.463 | 44.307 | -5.954 | -6.944 | -7.307 | 41.757 | - | 9.471 | 35.213 | 78.409 | -9.395 | 91.3 | -10.5 | 14.3 | 117.2 | 103 | -75 | -16.1 | -56.6 | -32.2 | 33.5 | 3.6 | -60.5 | 80.47 | 0.22 | 3.47 | 106.37 | 92.17 | -64.28 | -5.38 | -45.88 | -21.48 | 22.67 | 0.61 | -49.78
2014 | 10 | 22 | 1 | 1 | Pad1 | 12 | 6 | 4.923 | 59.598 | 7.538 | 3.615 | 0.403 | 0.836 | 0.482 | 5.385 | 21.241 | 6.473 | 300.7 | 4.767 | 3.265 | -7.811 | -6.272 | -4.923 | -5.777 | -7.322 | -13.122 | 18.424 | 13.314 | 9.266 | 13.716 | 38.315 | 59.598 | -7.113 | -6.335 | -5.385 | -6.257 | -6.143 | -7.603 | 8.819 | 9.195 | 6.189 | 9.99 | 18.172 | 21.241 | 165.3 | 169 | 172.3 | 176.5 | 179.6 | 175.5 | -6.9 | -18.1 | -24.5 | -34.7 | -41.4 | -49.6 | -96.42 | 96.1 | 92.8 | 88.6 | 84.7 | 80.6 | -11.6 | 7.1 | 0.7 | -1.5 | -8.2 | 3.7
2014 | 11 | 3 | 12 | 2 | Pad2a | 7 | 5 | 6.592 | 168.003 | 17.713 | 3.614 | 0.267 | 0.488 | 0.244 | 4.992 | 35.417 | 8.636 | 4.2 | 1.8 | 5.714 | -49.861 | - | - | -10.168 | -14.092 | 68.796 | -6.592 | 168.003 | -7.853 | - | - | - | -18.66 | - | - | -7.122 | -6.739 | 22.395 | -4.992 | 35.417 | -5.667 | - | - | - | 46.2 | 112.4 | 89.3 | 72.1 | 57.9 | 31.2 | -61.2 | 9.4 | -77.3 | -11.6 | -41.5 | -105.6 | 41.2 | 107.4 | 84.3 | 67.1 | 52.9 | 26.2 | -50.3 | 4.4 | -66.4 | -0.7 | -30.6 | -94.7
2014 | 11 | 11 | 12 | 4 | Pad2c | 12 | 5 | 12.195 | 152.639 | 25.599 | 3.61 | 0.269 | 0.45 | 0.278 | 5.923 | 29.587 | 11.518 | 63.3 | 37.43 | 3.984 | -20.499 | 86.623 | 28.349 | -35.752 | -18.216 | -15.833 | 152.639 | 13.237 | 22.202 | -37.696 | 64.216 | 12.195 | -10.762 | 21.55 | 7.964 | -12.298 | -11.265 | -8.744 | 29.587 | 5.923 | 10.888 | -14.523 | 23.315 | 6.159 | 105.3 | 3.5 | 28.3 | 131.2 | 117 | -61 | -2.1 | -42.6 | -18.2 | 47.5 | 17.6 | -46.5 | 89.27 | 0.22 | 12.27 | 115.17 | 100.97 | -39.6 | -2.7 | -21.2 | 1.3 | 31.47 | 1.57 | -25.1
2014 | 11 | 5 | 14 | 2 | Pad2a | 9 | 6 | 6.923 | 124.939 | 27.355 | 3.601 | 0.362 | 0.459 | 0.37 | 5.178 | 41.202 | 12.549 | 120.7 | 53.3 | 4.815 | - | -25.5 | -51.265 | -48.29 | -20.234 | -9.922 | 6.923 | -8.919 | 16.311 | - | - | 124.939 | - | -14.441 | -23.562 | -16.607 | -8.895 | -5.846 | 5.178 | -5.943 | 8.427 | - | - | 41.202 | 162.7 | -131.1 | -154.2 | -171.4 | 174.4 | 147.7 | 55.3 | 125.9 | 39.2 | 104.9 | 75 | 10.9 | 135 | -105.5 | -128.6 | -145.8 | 146.7 | 120 | 27.6 | 98.2 | 11.5 | 77.2 | 47.3 | -0.3
2014 | 11 | 10 | 16 | 4 | Pad2c | 9 | 4 | 5.391 | 311.553 | 8.57 | 3.585 | 0.209 | 0.619 | 0.215 | 3.817 | 76.197 | 5.309 | 23.4 | 19.36 | 8.815 | -17.916 | 9.023 | 306.245 | - | - | - | 5.861 | -5.569 | -5.405 | 311.553 | 115.28 | -5.391 | -8.757 | 4.012 | 38.174 | - | - | - | 3.817 | -3.876 | -4.316 | 76.197 | 38.573 | -4.286 | 65.4 | -36.4 | -11.6 | 91.3 | 77.1 | -100.9 | -42 | -82.5 | -58.1 | 7.6 | -22.3 | -86.4 | 52.5 | -29.94 | -5.14 | 78.4 | 64.2 | -94.44 | -35.54 | -76.04 | -51.64 | 0.36 | -15.84 | -79.94
2014 | 11 | 10 | 4 | 3 | Pad2b | 12 | 4 | 3.926 | 110.409 | 12.289 | 3.579 | 0.314 | 0.743 | 0.351 | 3.381 | 27.91 | 9.136 | 177 | 125.17 | 3.785 | -11.853 | 43.498 | 110.409 | 42.303 | -11.299 | 57.643 | 23.413 | -14.803 | -11.202 | 11.381 | 3.926 | 28.511 | -9.439 | 16.449 | 27.91 | 16.916 | -9.596 | 18.489 | 9.282 | -8.809 | -8.699 | 7.591 | 3.381 | 12.599 | -141 | -74.8 | -97.9 | -115.1 | -129.3 | 52.7 | 111.6 | 71.1 | 95.5 | 161.2 | 131.3 | 67.2 | -42.2 | 5.5 | 0.9 | -16.3 | -30.5 | 12.3 | -24.43 | 30.7 | -40.53 | 25.17 | -4.73 | 26.8
2014 | 10 | 12 | 16 | 1 | Pad1 | 10 | 5 | 0.241 | 344.487 | 2.755 | 3.572 | 0.206 | 0.87 | 0.208 | 2.203 | 61.463 | 2.841 | 337.6 | 35.9 | 9.847 | -4.004 | -3.505 | -0.241 | - | -1.987 | -4.039 | 10.132 | 103.599 | 274.141 | - | 344.487 | 218.156 | -3.752 | -3.516 | -2.203 | - | -2.225 | -2.506 | 4.274 | 28.321 | 54.597 | - | 61.463 | 49.273 | 128.4 | 132.1 | 135.4 | 139.6 | 143.5 | 147.6 | 30 | 18.8 | 12.4 | 2.2 | -4.5 | -12.7 | 106.8 | 110.5 | 113.8 | 118 | 121.9 | 126 | 15.7 | 4.5 | 0.1 | -1.6 | 1.8 | -1.1
2014 | 11 | 7 | 19 | 2 | Pad2a | 12 | 8 | 4.88 | 68.028 | 8.467 | 3.566 | 0.483 | 0.754 | 0.506 | 4.518 | 32.464 | 6.409 | 22.1 | 21.17 | 4.014 | -18.542 | -4.88 | -5.649 | -5.335 | -7.786 | -8.299 | 9.634 | 21.449 | -8.476 | 68.028 | 62.092 | -8.768 | -10.203 | -4.518 | -4.738 | -5.505 | -5.579 | -5.581 | 7.189 | 11.503 | -7.361 | 30.393 | 32.464 | -7.786 | 64.1 | 130.3 | 107.2 | 90 | 75.8 | 49.1 | -43.3 | 27.3 | -59.4 | 6.3 | -23.6 | -87.7 | 51.91 | 118.11 | 95.01 | 77.81 | 63.61 | 36.91 | -34.32 | 15.11 | -50.42 | 1.99 | -14.62 | -78.72
2014 | 11 | 7 | 22 | 2 | Pad2a | 12 | 5 | 1.436 | 121.89 | 4.222 | 3.546 | 0.368 | 0.939 | 0.384 | 2.699 | 34.939 | 4.245 | 323.1 | 7.642 | 2.829 | 27.645 | -6.372 | 121.89 | 66.289 | 36.01 | 37.123 | -3.354 | 19.254 | -5.149 | 83.137 | -1.436 | -4.798 | 12.698 | -5.605 | 30.723 | 25.657 | 17.318 | 18.179 | -3.26 | 10.595 | -4.718 | 34.939 | -2.699 | -4.945 | 5.1 | 71.3 | 48.2 | 31 | 16.8 | -9.9 | 102.3 | -31.7 | 118.4 | 52.7 | 82.6 | 146.7 | -3.6 | 34.2 | 11.1 | 2.8 | -5.2 | -9.1 | -58.558 | 1.9 | -74.658 | -8.958 | -38.858 | -102.958
2014 | 11 | 7 | 21 | 2 | Pad2a | 12 | 7 | 2.495 | 119.327 | 12.248 | 3.542 | 0.339 | 0.608 | 0.342 | 3.243 | 29.616 | 7.567 | 343.7 | 23.3 | 4.786 | 34.379 | -10.432 | -10.643 | -47.69 | 24.049 | 96.984 | -3.781 | 119.327 | -5.524 | 43.749 | -2.495 | -5.171 | 17.504 | -8.471 | -8.216 | -18.949 | 12.047 | 29.222 | -3.669 | 29.616 | -5.126 | 20.521 | -3.243 | -5.296 | 25.7 | 91.9 | 68.8 | 51.6 | 37.4 | 10.7 | 81.7 | -11.1 | 97.8 | 32.1 | 62 | 126.1 | 16.1 | 82.3 | 59.2 | 42 | 27.8 | 1.1 | 68 | 0.5 | 84.1 | 18.4 | 48.3 | 112.4
2014 | 10 | 13 | 14 | 1 | Pad1 | 8 | 4 | 0.915 | 113.858 | 3.529 | 3.528 | 0.294 | 0.656 | 0.291 | 1.87 | 31.442 | 2.555 | 346.3 | 24.4 | 7.1 | -4.345 | - | -0.915 | - | -3.585 | -5.273 | 10.524 | 43.769 | 75.922 | - | - | 113.858 | -2.997 | - | -1.87 | - | -2.901 | -2.453 | 2.247 | 14.355 | 22.962 | - | - | 31.442 | 119.7 | 123.4 | 126.7 | 130.9 | 134.8 | 138.9 | 38.7 | 27.5 | 21.1 | 10.9 | 4.2 | -4 | 109.1 | 112.8 | 116.1 | 120.3 | 124.2 | 128.3 | 24.9 | 13.7 | 7.3 | 1.3 | -0.3 | 1.3
2014 | 10 | 20 | 2 | 1 | Pad1 | 10 | 4 | 17.271 | 322.942 | 17.886 | 3.517 | 0.299 | 0.953 | 0.299 | 16.395 | 69.518 | 17.043 | 130.5 | 174.6 | 2.394 | 322.942 | 189.551 | 123.251 | 71.597 | 66.257 | 72.978 | -18.412 | -18.554 | -17.305 | - | - | -17.271 | 69.518 | 52.914 | 40.476 | 32.48 | 28.421 | 29.332 | -16.395 | -17.678 | -17.084 | - | - | -17.015 | 24.5 | 20.8 | 17.5 | 13.3 | 9.4 | 5.3 | -177.1 | 171.7 | 165.3 | 155.1 | 148.4 | 140.2 | 0.2 | -3.5 | 3.7 | -0.4 | -4.3 | 1.3 | -45 | -56.2 | -62.6 | -72.8 | -79.5 | -87.7
2014 | 10 | 10 | 21 | 1 | Pad1 | 6 | 2 | 2.166 | 54.194 | 4.864 | 3.515 | 0.356 | 0.976 | 0.529 | 7.329 | 19.302 | 9.23 | 142.3 | 22.9 | 3.44 | - | 11.957 | 5.965 | 10.656 | - | 54.194 | - | - | -2.166 | - | - | -7.562 | - | 9.244 | 7.655 | 9.278 | - | 19.302 | - | - | -11.13 | - | - | -7.329 | 36.3 | 32.6 | 29.3 | 25.1 | 21.2 | 17.1 | -165.3 | -176.5 | 177.1 | 166.9 | 160.2 | 152 | 27.2 | 23.5 | 20.2 | 16 | 12.1 | 8 | -151.5 | -162.7 | 168 | 157.8 | 151.1 | 142.9
2014 | 11 | 11 | 2 | 4 | Pad2c | 12 | 7 | 2.59 | 188.919 | 21.243 | 3.514 | 0.296 | 0.421 | 0.293 | 2.466 | 60.577 | 8.993 | 29.5 | 18.04 | 2.429 | -113.281 | 17.368 | 184.092 | -6.248 | -17.485 | -3.436 | 6.976 | -2.774 | -2.59 | 188.919 | 99.014 | -2.886 | -38.979 | 7.909 | 41.792 | -4.276 | -8.805 | -2.595 | 3.151 | -2.466 | -2.815 | 60.577 | 32.032 | -3.013 | 71.5 | -30.3 | -5.5 | 97.4 | 83.2 | -94.8 | -35.9 | -76.4 | -52 | 13.7 | -16.2 | -80.3 | 62.78 | -20.98 | -0.17 | 88.68 | 74.48 | -85.48 | -26.58 | -67.08 | -42.68 | 4.98 | -6.88 | -70.98
2014 | 10 | 20 | 15 | 1 | Pad1 | 6 | 5 | 0.911 | 41.372 | 5.907 | 3.501 | 0.406 | 0.656 | 0.406 | 0.986 | 16.818 | 3.899 | 168.5 | 49.2 | 4.755 | - | - | - | - | -17.837 | 41.372 | -4.111 | -2.972 | -0.911 | - | - | -3.705 | - | - | - | - | -8.84 | 16.818 | -3.272 | -2.66 | -0.986 | - | - | -3.738 | 62.5 | 58.8 | 55.5 | 51.3 | 47.4 | 43.3 | -139.1 | -150.3 | -156.7 | -166.9 | -173.6 | 178.2 | 48.2 | 44.5 | 41.2 | 37 | 33.1 | 29 | -104.2 | -115.4 | -121.8 | -132 | -138.7 | -146.9
2014 | 10 | 13 | 13 | 1 | Pad1 | 6 | 4 | 1.207 | 33.67 | 3.619 | 3.494 | 0.364 | 0.634 | 0.317 | 1.46 | 12.259 | 2.495 | 346.4 | 23.2 | 7.163 | -3.612 | - | -1.207 | - | -3.861 | -5.796 | 9.665 | 33.67 | - | - | - | - | -2.499 | - | -2.016 | - | -2.855 | -2.612 | 1.46 | 12.259 | - | - | - | - | 119.6 | 123.3 | 126.6 | 130.8 | 134.7 | 138.8 | 38.8 | 27.6 | 21.2 | 11 | 4.3 | -3.9 | 109.5 | 113.2 | 116.5 | 120.7 | 124.6 | 128.7 | 25.7 | 14.5 | 8.1 | -0.3 | -2 | -0.2
2014 | 10 | 25 | 16 | 1 | Pad1 | 10 | 4 | 0.508 | 151.018 | 1.402 | 3.492 | 0.221 | 0.776 | 0.235 | 0.006 | 32.382 | 0.871 | 150.7 | 32.8 | 4.743 | 13.728 | 22.384 | 42.798 | 87.952 | 109.027 | 151.018 | -0.508 | -1.26 | - | - | -3.13 | -0.71 | 5.455 | 8.817 | 10.233 | 18.254 | 25.351 | 32.382 | -0.164 | -0.899 | - | -0.006 | -2.649 | -0.639 | 44.7 | 41 | 37.7 | 33.5 | 29.6 | 25.5 | -156.9 | -168.1 | -174.5 | 175.3 | 168.6 | 160.4 | 28.5 | 24.8 | 21.5 | 17.3 | 13.4 | 9.3 | -140.3 | -151.5 | -157.9 | 159.1 | 152.4 | 144.2
2014 | 10 | 12 | 5 | 1 | Pad1 | 9 | 2 | 24.303 | 211.872 | 30.295 | 3.483 | 0.522 | 0.927 | 0.52 | 23.055 | 49.749 | 28.093 | 166.6 | 175.3 | 1.851 | 211.872 | 69.469 | 46.367 | - | 50.405 | 43.933 | 31.175 | 33.705 | -36.287 | - | - | -24.303 | 49.749 | 41.106 | 34.456 | - | 33.844 | 33.581 | 29.359 | 30.94 | -33.131 | - | - | -23.055 | 60.6 | 56.9 | 53.6 | 49.4 | 45.5 | 41.4 | -141 | -152.2 | -158.6 | -168.8 | -175.5 | 176.3 | 3.5 | -0.2 | -3.5 | -7.7 | 3.8 | -0.3 | -13.4 | -24.6 | -31 | -41.2 | -47.9 | -56.1
2014 | 10 | 24 | 19 | 1 | Pad1 | 12 | 6 | 9.353 | 194.579 | 10.656 | 3.479 | 0.253 | 0.98 | 0.284 | 9.443 | 45.566 | 10.517 | 103.5 | 11 | 4.381 | 134.617 | 194.579 | 193.275 | 45.859 | 19.782 | 19.088 | -9.924 | -11.404 | -9.358 | -9.353 | -13.242 | -10.652 | 45.566 | 41.556 | 35.2 | 21.568 | 14.542 | 14.234 | -9.443 | -11.225 | -9.659 | -9.488 | -12.654 | -10.632 | -2.5 | -6.2 | -9.5 | -13.7 | -17.6 | -21.7 | 155.9 | 144.7 | 138.3 | 128.1 | 121.4 | 113.2 | -0.3 | -1.6 | -4.9 | -9.1 | -13 | -17.1 | 149.5 | 138.3 | 131.9 | 121.7 | 115 | 106.8
2014 | 10 | 16 | 11 | 1 | Pad1 | 7 | 1 | 9.281 | 127.586 | 9.281 | 3.473 | 0.263 | 0.858 | 0.345 | 7.96 | 30.174 | 7.96 | 83.7 | 31.35 | 4.501 | 127.586 | 53.634 | 20.221 | 17.594 | 13.078 | 15.745 | - | - | - | - | - | -9.281 | 30.174 | 17.433 | 10.793 | 9.626 | 8.583 | 8.994 | - | - | - | - | - | -7.96 | -22.3 | -26 | -29.3 | -33.5 | -37.4 | -41.5 | 136.1 | 124.9 | 118.5 | 108.3 | 101.6 | 93.4 | -7.5 | -11.2 | -14.5 | -18.7 | -22.6 | -26.7 | 119.55 | 108.35 | 101.95 | 91.75 | 85.05 | 76.85
2014 | 10 | 17 | 16 | 1 | Pad1 | 9 | 3 | 2.054 | 31.424 | 2.234 | 3.463 | - | 0.959 | 0.439 | 1.91 | 10.998 | 2.265 | 74.4 | 66.64 | 3.503 | 31.424 | 15.51 | 6.442 | 6.789 | 6.165 | 8.633 | -2.054 | -2.206 | -2.44 | - | - | - | 10.998 | 6.213 | 3.784 | 4.598 | 4.223 | 3.081 | -1.91 | -2.079 | -2.806 | - | - | - | -31.6 | -35.3 | -38.6 | -42.8 | -46.7 | -50.8 | 126.8 | 115.6 | 109.2 | 99 | 92.3 | 84.1 | 5.3 | 1.6 | 1.1 | -3.1 | -7 | -11.1 | 99.86 | 88.66 | 82.26 | 72.06 | 65.36 | 57.16
2014 | 11 | 11 | 7 | 4 | Pad2c | 12 | 6 | 2.14 | 183.322 | 4.695 | 3.454 | 0.379 | 0.97 | 0.38 | 2.071 | 57.961 | 5.157 | 96.2 | 11.8 | 3.154 | -6.634 | 106.356 | -3.975 | -5.73 | -4.96 | 59.031 | 33.806 | 183.322 | 159.719 | -4.733 | -2.14 | 66.526 | -6.671 | 33.971 | -4.584 | -6.648 | -7.003 | 34.539 | 13.606 | 57.961 | 52.861 | -3.963 | -2.071 | 38.525 | 138.2 | 36.4 | 61.2 | 164.1 | 149.9 | -28.1 | 30.8 | -9.7 | 14.7 | 80.4 | 50.5 | -13.6 | 131.8 | 30 | 54.8 | 157.7 | 143.5 | -22.7 | 24.4 | -4.3 | 8.3 | 74 | 44.1 | -8.2
2014 | 11 | 3 | 2 | 2 | Pad2a | 9 | 5 | 4.537 | 201.374 | 19.872 | 3.447 | 0.274 | 0.473 | 0.279 | 5.287 | 45.971 | 9.553 | 349.5 | 10.8 | 3.748 | 76.68 | -7.56 | -23.613 | -56.67 | 29.864 | 201.374 | -4.537 | 118.446 | -6.979 | - | - | - | 25.101 | -7.354 | -10.571 | -17.602 | 12.49 | 45.971 | -5.287 | 35.533 | -6.952 | - | - | - | 31.5 | 97.7 | 74.6 | 57.4 | 43.2 | 16.5 | 75.9 | -5.3 | 92 | 26.3 | 56.2 | 120.3 | 19 | 85.2 | 62.1 | 44.9 | 30.7 | 4 | -53.7 | -3.1 | -69.8 | -4.1 | -34 | -98.1
2014 | 11 | 8 | 17 | 2 | Pad2a | 10 | 6 | 12.151 | 87.948 | 15.121 | 3.444 | 0.537 | 0.875 | 0.572 | 9.983 | 39.192 | 13.236 | 44 | 33.65 | 2.712 | -16.397 | -12.943 | -15.126 | -13.591 | -12.396 | - | 87.948 | - | 39.702 | 12.151 | 24.806 | -20.274 | -11.919 | -11.735 | -12.766 | -12.898 | -12.115 | - | 39.192 | - | 29.368 | 9.983 | 15.55 | -17.985 | 86 | 152.2 | 129.1 | 111.9 | 97.7 | 71 | -21.4 | 49.2 | -37.5 | 28.2 | -1.7 | -65.8 | 69.49 | 135.69 | 112.59 | 95.39 | 81.19 | 54.49 | -4.26 | 32.69 | -20.36 | 11.69 | -1.07 | -48.66
2014 | 10 | 22 | 8 | 1 | Pad1 | 12 | 6 | 19.675 | 117.708 | 21.201 | 3.442 | 0.459 | 0.868 | 0.505 | 16.731 | 34.936 | 18.403 | 117.2 | 52.6 | 3.782 | 117.708 | 33.277 | 34.093 | 30.076 | 31.293 | 36.763 | -19.738 | -21.702 | -20.746 | -22.108 | -23.237 | -19.675 | 34.936 | 23.379 | 21.795 | 20.423 | 20.795 | 21.813 | -16.731 | -18.866 | -17.66 | -19.186 | -20.379 | -17.597 | 11.2 | 7.5 | 4.2 | 0 | -3.9 | -8 | 169.6 | 158.4 | 152 | 141.8 | 135.1 | 126.9 | 1.1 | 1.5 | 1.4 | -2.8 | 4.3 | 0.2 | 137.7 | 126.5 | 120.1 | 109.9 | 103.2 | 95
2014 | 11 | 15 | 18 | 4 | Pad2c | 12 | 6 | 1.405 | 93.654 | 12.343 | 3.435 | 0.42 | 0.902 | 0.504 | 11.273 | 30.566 | 13.105 | 55.6 | 30.11 | 2.094 | -17.101 | 50.375 | 13.485 | -16.444 | -13.799 | -12.603 | 93.654 | -1.405 | 29.115 | 20.901 | 45.625 | -12.704 | -14.665 | 24.972 | 13.963 | -14.016 | -13.007 | -11.273 | 30.566 | - | 18.753 | 15.662 | 24.036 | -12.565 | 97.6 | -4.2 | 20.6 | 123.5 | 109.3 | -68.7 | -9.8 | -50.3 | -25.9 | 39.8 | 9.9 | -54.2 | 79.29 | 0.09 | 2.29 | 105.19 | 90.99 | -56.9 | 0.03 | -38.5 | -14.1 | 21.49 | 0.66 | -42.4
2014 | 11 | 15 | 20 | 4 | Pad2c | 12 | 6 | 1.982 | 116.075 | 5.741 | 3.43 | 0.309 | 0.998 | 0.326 | 5.178 | 38.518 | 6.71 | 98.8 | 28.9 | 3.212 | -8.257 | 44.977 | -1.982 | -5.948 | -7.031 | 47.611 | 24.647 | 92.933 | 45.356 | -6.254 | -4.976 | 116.075 | -8.239 | 16.38 | -5.746 | -7.102 | -7.805 | 21.69 | 13.905 | 11.491 | 19.074 | -6.188 | -5.178 | 38.518 | 140.8 | 39 | 63.8 | 166.7 | 152.5 | -25.5 | 33.4 | -7.1 | 17.3 | 83 | 53.1 | -11 | 129.8 | 28 | 52.8 | 155.7 | 141.5 | -7.6 | 22.4 | 1.3 | 6.3 | 72 | 42.1 | -2.6
2014 | 10 | 20 | 19 | 1 | Pad1 | 10 | 8 | 4.191 | 119.385 | 37.451 | 3.385 | 0.333 | 0.378 | 0.584 | 4.608 | 30.057 | 14.26 | 163 | 10.7 | 4.016 | -119.385 | -82.9 | -44.308 | -29.984 | 15.212 | 37.91 | -6.742 | -6.021 | -4.191 | - | - | -6.081 | -23.691 | -30.057 | -21.313 | -15.621 | 11.313 | 19.695 | -6.294 | -6.081 | -4.608 | - | - | -6.418 | 57 | 53.3 | 50 | 45.8 | 41.9 | 37.8 | -144.6 | -155.8 | -162.2 | -172.4 | -179.1 | 172.7 | 51 | 47.3 | 44 | 39.8 | 35.9 | 31.8 | -139.9 | -151.1 | -157.5 | -167.7 | -174.4 | 166.7
2014 | 10 | 10 | 22 | 1 | Pad1 | 6 | 4 | 2.487 | 63.354 | 22.423 | 3.375 | 0.335 | 0.449 | 0.817 | 7.464 | 21.224 | 12.364 | 160 | 13.4 | 3.701 | - | -63.354 | -16.156 | 11.617 | - | 11.336 | - | - | -2.487 | - | - | -7.696 | - | -21.224 | -9.108 | 9.773 | - | 8.974 | - | - | -11.66 | - | - | -7.464 | 54 | 50.3 | 47 | 42.8 | 38.9 | 34.8 | -147.6 | -158.8 | -165.2 | -175.4 | 177.9 | 169.7 | 48.1 | 44.4 | 41.1 | 36.9 | 33 | 28.9 | -140.1 | -151.3 | -157.7 | -167.9 | 172 | 163.8
2014 | 11 | 11 | 9 | 4 | Pad2c | 12 | 5 | 13.59 | 182.591 | 38.347 | 3.366 | 0.297 | 0.425 | 0.294 | 7.677 | 43.701 | 16.308 | 90.2 | 22.22 | 4.356 | -44.457 | 15.815 | -13.59 | -39.733 | -67.937 | 31.265 | 30.078 | 182.591 | 127.683 | -26.017 | 18.274 | 53.441 | -18.322 | 8.766 | -7.677 | -16.867 | -27.191 | 14.193 | 13.524 | 43.701 | 27.221 | -11.485 | 7.718 | 19.988 | 132.2 | 30.4 | 55.2 | 158.1 | 143.9 | -34.1 | 24.8 | -15.7 | 8.7 | 74.4 | 44.5 | -19.6 | 121.08 | 19.28 | 44.08 | 146.98 | 132.78 | -23 | 13.68 | -4.6 | 0.6 | 63.28 | 33.38 | -8.5
2014 | 11 | 3 | 16 | 2 | Pad2a | 8 | 6 | 2.838 | 39.942 | 3.821 | 3.353 | 0.33 | 0.876 | 0.265 | 2.969 | 13.179 | 3.576 | 80 | 37.6 | 2.089 | -4.437 | -4.147 | - | -2.838 | -3.141 | -4.729 | 32.421 | -3.631 | 39.942 | - | - | - | -4.234 | -3.653 | - | -3.935 | -3.416 | -3.25 | 5.966 | -2.969 | 13.179 | - | - | - | 122 | -171.8 | 165.1 | 147.9 | 133.7 | 107 | 14.6 | 85.2 | -1.5 | 64.2 | 34.3 | -29.8 | 105.2 | -151 | 148.3 | 131.1 | 116.9 | 90.2 | 0.14 | 68.4 | 0.7 | 47.4 | 17.5 | -9
2014 | 11 | 9 | 22 | 3 | Pad2b | 12 | 11 | 1.788 | 29.86 | 7.06 | 3.333 | - | 0.961 | 0.46 | 2.189 | 13.741 | 6.957 | 216.2 | 29.9 | 5.68 | -8.792 | 29.86 | -8.454 | -8.005 | -7.767 | -8.573 | -6.551 | -7.929 | -8.085 | -4.089 | -1.788 | -7.629 | -8.175 | 13.741 | -8.082 | -8.65 | -8.056 | -7.34 | -6.831 | -7.418 | -8.099 | -3.814 | -2.189 | -7.876 | -101.8 | -35.6 | -58.7 | -75.9 | -90.1 | 91.9 | 150.8 | 110.3 | 134.7 | 159.6 | 170.5 | 106.4 | -80.4 | -14.2 | -37.3 | -54.5 | -68.7 | 83.4 | 142.3 | 101.8 | 126.2 | 138.2 | 162 | 97.9
2014 | 10 | 24 | 23 | 1 | Pad1 | 12 | 12 | 7.503 | 57.597 | 17.395 | 3.311 | 0.425 | 0.685 | - | 7.565 | 24.214 | 11.938 | 214.2 | 42.9 | 4.412 | -12.214 | -13.218 | -12.568 | -12.397 | -41.709 | -57.597 | -11.683 | -12.551 | -7.703 | -7.503 | -11.306 | -8.29 | -10.799 | -11.58 | -10.819 | -11.249 | -17.999 | -24.214 | -10.507 | -11.551 | -7.911 | -7.565 | -10.67 | -8.397 | 108.2 | 104.5 | 101.2 | 97 | 93.1 | 89 | -93.4 | -104.6 | -111 | -121.2 | -127.9 | -136.1 | 92.4 | 88.7 | 85.4 | 81.2 | 77.3 | 73.2 | -66.3 | -77.5 | -83.9 | -94.1 | -100.8 | -109
2014 | 11 | 15 | 15 | 4 | Pad2c | 12 | 6 | 11.222 | 215.176 | 18.504 | 3.304 | 0.295 | 0.558 | 0.307 | 0.019 | 47.514 | 10.329 | 57.5 | 26.39 | 4.24 | -18.037 | 177.057 | 74.852 | -17.07 | -14.813 | -23.243 | 215.176 | -11.222 | 29.684 | 49.84 | 123.984 | -26.64 | -11.411 | 46.515 | 27.835 | -9.464 | -10.091 | -14.344 | 43.063 | -0.019 | 17.04 | 23.908 | 47.514 | -16.645 | 99.5 | -2.3 | 22.5 | 125.4 | 111.2 | -66.8 | -7.9 | -48.4 | -24 | 41.7 | 11.8 | -52.3 | 82.81 | -0.17 | 5.81 | 108.71 | 94.51 | -57.1 | 0.33 | -38.7 | -14.3 | 25.01 | -1.1 | -42.6
2014 | 11 | 11 | 5 | 4 | Pad2c | 12 | 9 | 0.084 | 17.621 | 4.143 | 3.298 | - | 0.722 | 0.627 | 0.117 | 8.602 | 3.48 | 139.1 | 36.4 | 1.665 | -4.478 | -2.607 | -1.729 | -3.555 | -2.296 | 7.258 | -4.37 | 12.608 | -17.621 | -0.55 | -0.084 | 6.965 | -4.382 | -3.002 | -2.63 | -4.444 | -4.468 | 4.784 | -3.208 | 6.764 | -8.602 | -0.462 | -0.117 | 5.287 | -178.9 | 79.3 | 104.1 | -153 | -167.2 | 14.8 | 73.7 | 33.2 | 57.6 | 123.3 | 93.4 | 29.3 | 158.7 | 56.9 | 81.7 | -139 | -153.2 | -3.8 | 51.3 | 10.8 | 35.2 | 100.9 | 71 | 6.9
2014 | 10 | 25 | 24 | 1 | Pad1 | 12 | 6 | 2.361 | 96.396 | 24.205 | 3.282 | 0.266 | 0.979 | 0.61 | 2.047 | 26.365 | 23.737 | 262.1 | 118.9 | 2.26 | -24.532 | -26.921 | -22.923 | -23.884 | -21.955 | -25.013 | 96.396 | 31.934 | 24.98 | 26.661 | 2.361 | 24.936 | -24.183 | -26.365 | -22.979 | -24.027 | -21.677 | -23.189 | 25.654 | 26.245 | 23.652 | 25.095 | 2.047 | 23.764 | 156.1 | 152.4 | 149.1 | 144.9 | 141 | 136.9 | -45.5 | -56.7 | -63.1 | -73.3 | -80 | -88.2 | 99.5 | 95.8 | 92.5 | 88.3 | 84.4 | 80.3 | 10.1 | -1.1 | -0.8 | -11 | -17.7 | -25.9
2014 | 11 | 6 | 23 | 2 | Pad2a | 12 | 9 | 56.286 | 250.691 | 59.404 | 3.276 | 0.682 | 0.832 | 0.474 | 46.493 | 77.978 | 49.397 | 245.5 | 52.8 | 3.437 | -58.374 | 250.691 | 73.336 | 59.5 | -61.329 | -58.783 | -56.286 | -64.062 | -61.371 | -56.989 | -57.827 | -59.619 | -49.297 | 77.978 | 53.842 | 49.781 | -51.524 | -48.458 | -46.493 | -52.785 | -51.327 | -46.662 | -47.582 | -50.442 | -72.5 | -6.3 | -29.4 | -46.6 | -60.8 | -87.5 | 179.9 | -109.3 | 164 | 130.3 | 160.2 | 135.7 | -48.5 | -0.4 | -5.4 | -22.6 | -36.8 | -63.5 | 151.3 | -85.3 | 135.2 | 106.3 | 136.2 | 106.9
2014 | 10 | 18 | 18 | 1 | Pad1 | 10 | 6 | 14.631 | 89.413 | 16.728 | 3.272 | 0.435 | 0.949 | 0.551 | 13.967 | 30.857 | 15.881 | 315.3 | 27.8 | 2.182 | -18.991 | -17.986 | -14.631 | -16.43 | -16.315 | -16.013 | 89.413 | 34.666 | 27.041 | - | - | 21.8 | -18.13 | -17.147 | -14.375 | -15.633 | -16.035 | -13.967 | 30.857 | 23.167 | 21.72 | - | - | 19.58 | 150.7 | 154.4 | 157.7 | 161.9 | 165.8 | 169.9 | 7.7 | -3.5 | -9.9 | -20.1 | -26.8 | -35 | 135 | 138.7 | 142 | 146.2 | 150.1 | 154.2 | -2 | -1.8 | -1.2 | -4.4 | -11.1 | -19.3
2014 | 10 | 18 | 19 | 1 | Pad1 | 10 | 6 | 24.92 | 145.238 | 28.719 | 3.269 | 0.587 | 0.924 | 0.546 | 22.213 | 49.207 | 26.528 | 317.2 | 21.3 | 2.38 | -34.004 | -31.331 | -27.716 | -27.441 | -26.898 | -24.92 | 145.238 | 48.951 | 33.81 | - | - | 44.016 | -30.994 | -28.873 | -25.895 | -25.552 | -25.641 | -22.213 | 49.207 | 33.606 | 29.452 | - | - | 36.388 | 148.8 | 152.5 | 155.8 | 160 | 163.9 | 168 | 9.6 | -1.6 | -8 | -18.2 | -24.9 | -33.1 | 136.4 | 140.1 | 143.4 | 147.6 | 151.5 | 155.6 | 0.7 | 0.4 | 1.7 | -5.8 | -12.5 | -20.7
2014 | 10 | 14 | 21 | 1 | Pad1 | 10 | 10 | 0.744 | 202.912 | 62.096 | 3.268 | 0.334 | 0.399 | - | 1.614 | 60.709 | 24.93 | 172.9 | 14.7 | 3.851 | -169.359 | -202.912 | -116.46 | -70.27 | - | -13.229 | -10.801 | -11.923 | -12.83 | - | -0.744 | -12.435 | -48.391 | -60.709 | -45.731 | -32.08 | - | -11.9 | -10.908 | -12.127 | -13.162 | - | -1.614 | -12.683 | 66.9 | 63.2 | 59.9 | 55.7 | 51.8 | 47.7 | -134.7 | -145.9 | -152.3 | -162.5 | -169.2 | -177.4 | 58 | 54.3 | 51 | 46.8 | 42.9 | 38.8 | -128.9 | -140.1 | -146.5 | -156.7 | -163.4 | -171.6
2014 | 10 | 13 | 1 | 1 | Pad1 | 10 | 5 | 2.156 | 89.396 | 4.698 | 3.255 | 0.266 | 0.944 | 0.287 | 3.525 | 20.895 | 5.236 | 338.9 | 24.7 | 3.59 | -5.976 | -6.028 | -2.156 | - | -2.965 | -6.367 | 5.302 | 26.789 | 89.396 | - | 84.553 | 45.128 | -6.102 | -6.709 | -4.792 | - | -3.525 | -5.053 | 4.631 | 9.228 | 20.286 | - | 20.895 | 17.16 | 127.1 | 130.8 | 134.1 | 138.3 | 142.2 | 146.3 | 31.3 | 20.1 | 13.7 | 3.5 | -3.2 | -11.4 | 112.6 | 116.3 | 119.6 | 123.8 | 127.7 | 131.8 | 21.1 | 9.9 | 3.5 | 0.4 | -0.1 | -0.2
2014 | 10 | 12 | 24 | 1 | Pad1 | 10 | 5 | 4.936 | 81.478 | 7.261 | 3.233 | 0.338 | 0.96 | 0.375 | 5.399 | 24.971 | 7.742 | 338.1 | 14.7 | 3.866 | -8.45 | -8.807 | -4.936 | - | -4.943 | -9.169 | 5.771 | 19.779 | 81.478 | - | 73.735 | 34.969 | -8.547 | -9.501 | -7.564 | - | -5.399 | -7.7 | 6.274 | 10.945 | 20.532 | - | 24.971 | 18.712 | 127.9 | 131.6 | 134.9 | 139.1 | 143 | 147.1 | 30.5 | 19.3 | 12.9 | 2.7 | -4 | -12.2 | 118.1 | 121.8 | 125.1 | 129.3 | 133.2 | 137.3 | 25.6 | 14.4 | 8 | -0.1 | 0.2 | -2.4
2014 | 11 | 7 | 12 | 2 | Pad2a | 9 | 4 | 17.164 | 125.089 | 20.914 | 3.233 | 0.347 | 0.618 | 0.395 | 11.938 | 39.386 | 12.925 | 17.9 | 23.6 | 4.146 | - | -17.164 | -25.65 | -20.4 | 21.301 | - | 49.103 | - | 27.056 | 42.042 | 125.089 | -20.442 | - | -11.938 | -12.938 | -12.896 | 13.874 | - | 16.907 | - | 15.579 | 18.809 | 39.386 | -13.927 | 59.9 | 126.1 | 103 | 85.8 | 71.6 | 44.9 | -47.5 | 23.1 | -63.6 | 2.1 | -27.8 | -91.9 | 5.9 | 72.1 | 49 | 31.8 | 17.6 | -4.3 | 9.95 | -4.5 | -6.15 | -1.9 | -2.31 | -34.45
2014 | 10 | 20 | 21 | 1 | Pad1 | 10 | 9 | 10.046 | 142.6 | 47.65 | 3.229 | 0.349 | 0.431 | 0.9 | 10.343 | 40.124 | 20.671 | 167 | 7 | 5.092 | -112.053 | -142.6 | -74.882 | -44.251 | -10.046 | 12.79 | -11.71 | -11.765 | -10.516 | - | - | -11.027 | -37.35 | -40.124 | -30.23 | -22.794 | -10.343 | 11.508 | -11.19 | -11.832 | -10.844 | - | - | -11.334 | 61 | 57.3 | 54 | 49.8 | 45.9 | 41.8 | -140.6 | -151.8 | -158.2 | -168.4 | -175.1 | 176.7 | 57.7 | 54 | 50.7 | 46.5 | 42.6 | 38.5 | -136.9 | -148.1 | -154.5 | -164.7 | -171.4 | 173.4
2014 | 11 | 9 | 12 | 3 | Pad2b | 9 | 6 | 15.714 | 126.65 | 21.949 | 3.226 | 0.344 | 0.73 | 0.344 | 11.118 | 34.819 | 16.031 | 243 | 69.3 | 4.456 | - | 126.65 | 50.158 | 44.813 | - | -23.106 | -21.577 | -23.722 | -24.084 | - | -15.714 | -23.493 | - | 34.819 | 19.806 | 21.502 | - | -16.407 | -15.952 | -17.021 | -17.914 | - | -11.118 | -17.772 | -75 | -8.8 | -31.9 | -49.1 | -63.3 | 118.7 | 177.6 | 137.1 | 161.5 | 132.8 | 162.7 | 133.2 | -31 | 0.2 | -10.5 | -5.1 | -19.3 | 93.4 | 138.4 | 111.8 | 136.2 | 88.8 | 118.7 | 107.9
2014 | 11 | 15 | 23 | 4 | Pad2c | 12 | 5 | 0.018 | 47.143 | 3.654 | 3.226 | 0.415 | 0.946 | 0.463 | 0.291 | 19.404 | 4.431 | 123.5 | 92.59 | 1.47 | -5.591 | 15.939 | -0.018 | -3.514 | -4.326 | 47.143 | 19.457 | 9.538 | 14.631 | -4.822 | 4.214 | 46.174 | -5.536 | 10.083 | -2.868 | -4.74 | -5.129 | 19.404 | 9.062 | 0.291 | 10.474 | -3.881 | 4.051 | 19.326 | 165.5 | 63.7 | 88.5 | -168.6 | 177.2 | -0.8 | 58.1 | 17.6 | 42 | 107.7 | 77.8 | 13.7 | 107.91 | 6.11 | 30.91 | -133.6 | 119.61 | -0.4 | 0.51 | 1.1 | 3.8 | 50.11 | 20.21 | -0.1
2014 | 10 | 10 | 23 | 1 | Pad1 | 6 | 5 | 3.282 | 150.008 | 53.857 | 3.221 | 0.289 | 0.319 | 0.85 | 8.073 | 39.173 | 19.023 | 163.8 | 7.5 | 3.946 | - | -150.008 | -67.668 | -40.09 | - | 10.176 | - | - | -3.282 | - | - | -8.239 | - | -39.173 | -19.982 | -15.312 | - | 8.654 | - | - | -12.574 | - | - | -8.073 | 57.8 | 54.1 | 50.8 | 46.6 | 42.7 | 38.6 | -143.8 | -155 | -161.4 | -171.6 | -178.3 | 173.5 | 53.1 | 49.4 | 46.1 | 41.9 | 38 | 33.9 | -141 | -152.2 | -158.6 | -168.8 | -175.5 | 168.8
2014 | 10 | 25 | 18 | 1 | Pad1 | 12 | 6 | 0.063 | 420.157 | 1.502 | 3.22 | 0.187 | 0.86 | 0.193 | 0.168 | 72.978 | 1.313 | 122.1 | 20.6 | 4.695 | 20.679 | 65.225 | 243.778 | 420.157 | 412.858 | 394.324 | -1.925 | -2.431 | -0.063 | -0.351 | -2.745 | -1.5 | 12.706 | 26.199 | 47.502 | 72.978 | 70.405 | 70.403 | -1.382 | -2.173 | -0.168 | -0.372 | -2.311 | -1.469 | 16.1 | 12.4 | 9.1 | 4.9 | 1 | -3.1 | 174.5 | 163.3 | 156.9 | 146.7 | 140 | 131.8 | 9.2 | 5.5 | 2.2 | 0 | 0.1 | -0.6 | 167.6 | 156.4 | 150 | 139.8 | 133.1 | 124.9
2014 | 10 | 13 | 10 | 1 | Pad1 | 10 | 5 | 17.179 | 124.997 | 20.437 | 3.214 | 0.298 | 0.615 | 0.34 | 9.937 | 35.365 | 12.574 | 351.7 | 7.426 | 4.805 | -20.461 | -21.571 | -18.112 | - | -18.557 | -23.483 | 17.179 | 24.31 | 38.627 | - | 81.673 | 124.997 | -13.187 | -13.54 | -12.33 | - | -11.294 | -12.519 | 9.937 | 14.657 | 16.201 | - | 21.437 | 35.365 | 114.3 | 118 | 121.3 | 125.5 | 129.4 | 133.5 | 44.1 | 32.9 | 26.5 | 16.3 | 9.6 | 1.4 | -91.79 | -95.49 | -98.79 | -102.99 | -106.89 | -110.99 | 31.4 | 20.2 | 13.8 | 3.6 | -1.7 | 1.2
2014 | 11 | 12 | 14 | 4 | Pad2c | 9 | 6 | 8.484 | 76.937 | 9.903 | 3.211 | 0.372 | 0.519 | 0.372 | 3.543 | 23.952 | 5.141 | 319.4 | 24.2 | 2.022 | 76.937 | - | -8.484 | 38.113 | 41.202 | -11.541 | - | -8.675 | -10.387 | -9.564 | - | -10.768 | 23.952 | - | -4.464 | 16.482 | 17.706 | -5.979 | - | -3.543 | -6.215 | -4.063 | - | -6.584 | 1.4 | 100.4 | 75.6 | 27.3 | 13.1 | 164.9 | 106 | 146.5 | 122.1 | 56.4 | 86.3 | 150.4 | -1 | 89.8 | 65 | 13.7 | -0.5 | 154.3 | 95.4 | 135.9 | 111.5 | 45.8 | 75.7 | 139.8
2014 | 11 | 7 | 7 | 2 | Pad2a | 12 | 10 | 46.621 | 204.527 | 50.12 | 3.193 | 0.779 | 0.938 | 0.48 | 44.68 | 78.994 | 46.999 | 236.3 | 20.5 | 3.52 | -49.229 | 204.527 | 62.87 | -48.872 | -50.853 | -50.497 | -46.621 | -57.337 | -51.087 | -49.187 | -48.602 | -48.91 | -46.429 | 78.994 | 49.418 | -46.026 | -48.015 | -45.928 | -44.838 | -51.128 | -49.232 | -44.68 | -46.288 | -47.428 | -81.7 | -15.5 | -38.6 | -55.8 | -70 | -96.7 | 170.9 | -118.5 | 154.8 | 139.5 | 169.4 | 126.5 | -72.1 | -5.9 | -29 | -46.2 | -60.4 | -87.1 | 160 | -108.9 | 143.9 | 129.9 | 159.8 | 115.6
2014 | 10 | 24 | 3 | 1 | Pad1 | 12 | 12 | 13.926 | 154.515 | 48.952 | 3.156 | 0.351 | 0.464 | - | 13.686 | 41.672 | 22.754 | 184.2 | 25.5 | 3.591 | -79.016 | -154.515 | -102.583 | -81.639 | -52.837 | -26.086 | -13.926 | -15.917 | -13.995 | -14.985 | -17.683 | -14.241 | -29.39 | -41.672 | -37.709 | -32.782 | -23.685 | -18.648 | -13.686 | -15.819 | -14.175 | -14.482 | -16.579 | -14.426 | 78.2 | 74.5 | 71.2 | 67 | 63.1 | 59 | -123.4 | -134.6 | -141 | -151.2 | -157.9 | -166.1 | 68.9 | 65.2 | 61.9 | 57.7 | 53.8 | 49.7 | -107.2 | -118.4 | -124.8 | -135 | -141.7 | -149.9
2014 | 11 | 5 | 11 | 2 | Pad2a | 10 | 7 | 38.262 | 212.318 | 47.176 | 3.14 | 0.449 | 0.56 | 0.343 | 21.408 | 61.565 | 26.422 | 104 | 45.4 | 3.358 | -44.329 | -45.065 | -58.595 | -42.938 | -60.08 | -39.333 | 38.262 | -39.894 | 95.318 | - | - | 212.318 | -24.256 | -26.543 | -32.464 | -24.727 | -30.605 | -22.936 | 21.408 | -23.422 | 35.585 | - | - | 61.565 | 146 | -147.8 | -170.9 | 171.9 | 157.7 | 131 | 38.6 | 109.2 | 22.5 | 88.2 | 58.3 | -5.8 | 123.5 | -124.9 | -148 | 149.4 | 135.2 | 108.5 | 16.1 | 86.7 | 0 | 65.7 | 35.8 | 1.9
2014 | 10 | 20 | 24 | 1 | Pad1 | 10 | 10 | 3.726 | 58.441 | 18.777 | 3.112 | 0.376 | 0.502 | - | 4.073 | 21.997 | 9.506 | 184.2 | 10.9 | 6 | -15.536 | -29.467 | -20.699 | -16.224 | -58.441 | -28.405 | -5.239 | -5.073 | -3.726 | - | - | -4.956 | -8.628 | -11.781 | -11.261 | -9.829 | -21.997 | -11.986 | -4.982 | -5.163 | -4.073 | - | - | -5.362 | 78.2 | 74.5 | 71.2 | 67 | 63.1 | 59 | -123.4 | -134.6 | -141 | -151.2 | -157.9 | -166.1 | 72.9 | 69.2 | 65.9 | 61.7 | 57.8 | 53.7 | -117.8 | -129 | -135.4 | -145.6 | -152.3 | -160.5
2014 | 11 | 4 | 14 | 2 | Pad2a | 8 | 8 | 4.913 | 52.96 | 17.084 | 3.1 | 0.339 | 0.473 | - | 3.954 | 17.96 | 8.087 | 157.2 | 65.1 | 2.877 | - | -21.838 | -52.96 | -25.38 | -11.016 | -6.885 | -4.913 | -6.18 | -7.496 | - | - | - | - | -10.454 | -17.96 | -10.519 | -7.417 | -4.423 | -3.954 | -4.263 | -5.706 | - | - | - | -160.8 | -94.6 | -117.7 | -134.9 | -149.1 | -175.8 | 91.8 | 162.4 | 75.7 | 141.4 | 111.5 | 47.4 | -129.5 | -63.3 | -86.4 | -103.6 | -117.8 | -144.5 | 58 | 128.6 | 41.9 | 107.6 | 77.7 | 13.6
2014 | 10 | 19 | 16 | 1 | Pad1 | 7 | 4 | 2.978 | 35.591 | 3.66 | 3.098 | 0.374 | 0.78 | 0.453 | 2.496 | 13.3 | 2.87 | 52.4 | 74.195 | 3.162 | 35.591 | 25.07 | - | - | -2.978 | - | -3.026 | -4.454 | -4.183 | - | - | 5.113 | 13.3 | 12.418 | - | - | -3.041 | - | -2.496 | -3.198 | -2.745 | - | - | 4.076 | -53.6 | -57.3 | -60.6 | -64.8 | -68.7 | -72.8 | 104.8 | 93.6 | 87.2 | 77 | 70.3 | 62.1 | -25.3 | -29 | -32.3 | -36.5 | -40.4 | -44.5 | 58.905 | 47.705 | 41.305 | 31.105 | 24.405 | 16.205
2014 | 11 | 11 | 6 | 4 | Pad2c | 11 | 7 | 0.396 | 35.142 | 9.143 | 3.091 | - | 0.438 | 0.464 | 0.62 | 9.795 | 4.643 | 128.5 | 56.6 | 1.742 | -4.15 | -16.964 | -1.717 | -3.445 | -2.186 | 14.293 | -35.142 | 16.559 | 17.092 | -0.396 | - | 13.13 | -4.289 | -6.328 | -2.671 | -4.337 | -4.46 | 7.234 | -9.795 | 7.335 | 7.466 | -0.62 | - | 6.292 | 170.5 | 68.7 | 93.5 | -163.6 | -177.8 | 4.2 | 63.1 | 22.6 | 47 | 112.7 | 82.8 | 18.7 | 138.1 | 36.3 | 61.1 | -139.4 | 149.8 | 8.9 | 30.7 | -5.4 | 14.6 | 80.3 | 50.4 | 3.4
2014 | 10 | 23 | 19 | 1 | Pad1 | 12 | 12 | 17.666 | 151.862 | 49.397 | 3.074 | 0.517 | 0.607 | - | 17.297 | 90.36 | 29.984 | 176.1 | 16.2 | 4.04 | -56.607 | -112.929 | -66.748 | -54.48 | -151.862 | -35.493 | -17.666 | -19.772 | -17.77 | -19.337 | -22.194 | -17.901 | -28.353 | -41.242 | -32.973 | -30.521 | -90.36 | -23.668 | -17.297 | -19.586 | -17.866 | -18.955 | -21.002 | -17.98 | 70.1 | 66.4 | 63.1 | 58.9 | 55 | 50.9 | -131.5 | -142.7 | -149.1 | -159.3 | -166 | -174.2 | 64 | 60.3 | 57 | 52.8 | 48.9 | 44.8 | -121.4 | -132.6 | -139 | -149.2 | -155.9 | -164.1
2014 | 10 | 21 | 1 | 1 | Pad1 | 10 | 10 | 7.04 | 51.405 | 16.806 | 3.059 | 0.464 | 0.695 | - | 7.386 | 23.516 | 11.853 | 203.2 | 31.4 | 4.003 | -11.083 | -11.549 | -9.815 | -10.378 | -42.004 | -51.405 | -8.413 | -8.384 | -7.04 | - | - | -7.993 | -10.935 | -11.02 | -10.198 | -10.982 | -19.808 | -23.516 | -7.925 | -8.45 | -7.386 | - | - | -8.309 | 97.2 | 93.5 | 90.2 | 86 | 82.1 | 78 | -104.4 | -115.6 | -122 | -132.2 | -138.9 | -147.1 | 83.8 | 80.1 | 76.8 | 72.6 | 68.7 | 64.6 | -86.4 | -97.6 | -104 | -114.2 | -120.9 | -129.1
2014 | 10 | 20 | 22 | 1 | Pad1 | 10 | 10 | 7.891 | 148.041 | 48.576 | 3.048 | 0.345 | 0.407 | - | 8.251 | 44.295 | 19.872 | 172.5 | 12.4 | 4.916 | -83.29 | -148.041 | -100.951 | -77.526 | -19.282 | -21.986 | -9.113 | -9.055 | -7.891 | - | - | -8.625 | -29.629 | -44.295 | -35.821 | -31.595 | -11.146 | -11.135 | -8.734 | -9.102 | -8.251 | - | - | -9.014 | 66.5 | 62.8 | 59.5 | 55.3 | 51.4 | 47.3 | -135.1 | -146.3 | -152.7 | -162.9 | -169.6 | -177.8 | 60 | 56.3 | 53 | 48.8 | 44.9 | 40.8 | -129.2 | -140.4 | -146.8 | -157 | -163.7 | -171.9
2014 | 11 | 5 | 18 | 2 | Pad2a | 12 | 10 | 13 | 94.342 | 25.672 | 3.046 | 0.401 | 0.681 | 0.444 | 12.061 | 32.506 | 17.505 | 120.4 | 26.8 | 4.382 | -20.337 | -17.474 | -24.674 | -20.663 | -52.931 | -23.911 | -51.066 | -19.304 | 20.602 | -13.355 | -13 | 94.342 | -16.995 | -16.559 | -18.139 | -17.493 | -24.991 | -16.732 | -22.015 | -16.802 | 18.537 | -12.061 | -13.266 | 32.506 | 162.4 | -131.4 | -154.5 | -171.7 | 174.1 | 147.4 | 55 | 125.6 | 38.9 | 104.6 | 74.7 | 10.6 | 146.3 | -120.7 | -143.8 | -161 | 158 | 131.3 | 38.9 | 109.5 | 22.8 | 88.5 | 58.6 | -1.2
2014 | 10 | 16 | 9 | 1 | Pad1 | 6 | 4 | 21.59 | 186.97 | 23.219 | 3.034 | 0.285 | 0.85 | 0.285 | 18.145 | 47.766 | 19.74 | 127.2 | 55.8 | 4.548 | - | - | - | 89.945 | - | 186.97 | -21.59 | -23.223 | -25.118 | - | - | -22.946 | - | - | - | 31.023 | - | 47.766 | -18.145 | -19.651 | -21.468 | - | - | -19.695 | 21.2 | 17.5 | 14.2 | 10 | 6.1 | 2 | 179.6 | 168.4 | 162 | 151.8 | 145.1 | 136.9 | 13.5 | 9.8 | 6.5 | 2.3 | 0.8 | -0.4 | 140 | 128.8 | 122.4 | 112.2 | 105.5 | 97.3
2014 | 11 | 8 | 1 | 2 | Pad2a | 12 | 11 | 6.906 | 37.797 | 10.265 | 3.009 | 0.515 | 0.975 | 0.515 | 6.895 | 19.464 | 10.217 | 211.8 | 25.2 | 4.039 | -10.982 | 37.797 | -11.639 | -10.463 | -11.13 | -11.516 | -9.341 | -11.214 | -11.339 | -6.906 | -7.833 | -10.556 | -11.037 | 19.464 | -11.233 | -11.293 | -10.839 | -10.278 | -9.271 | -10.719 | -11.005 | -6.895 | -9.048 | -10.768 | -106.2 | -40 | -63.1 | -80.3 | -94.5 | -121.2 | 146.4 | -143 | 130.3 | 164 | 166.1 | 102 | -88.6 | -22.4 | -45.5 | -62.7 | -76.9 | -103.6 | 138.8 | -125.4 | 122.7 | 146.4 | 158.5 | 94.4
2014 | 10 | 12 | 9 | 1 | Pad1 | 9 | 8 | 2.386 | 42.928 | 15.832 | 2.994 | 0.318 | 0.578 | 0.613 | 1.461 | 13.632 | 9.154 | 229 | 101.44 | 2.379 | -17.035 | -16.097 | -12.327 | - | -13.58 | -42.928 | -8.624 | -7.578 | -8.485 | - | - | 2.386 | -12.012 | -10.23 | -8.968 | - | -8.362 | -13.632 | -5.665 | -6.92 | -7.444 | - | - | 1.461 | 123 | 119.3 | 116 | 111.8 | 107.9 | 103.8 | -78.6 | -89.8 | -96.2 | -106.4 | -113.1 | -121.3 | -66.37 | -70.07 | 72.3 | 68.1 | 64.2 | 60.1 | -34.6 | -45.8 | 49.24 | 39.04 | 32.34 | 24.14
2014 | 10 | 23 | 21 | 1 | Pad1 | 12 | 12 | 23.137 | 165.201 | 55.189 | 2.993 | 0.503 | 0.614 | - | 22.87 | 63.409 | 33.891 | 192.9 | 40.7 | 4.944 | -62.587 | -74.281 | -55.223 | -47.802 | -106.308 | -165.201 | -23.137 | -26.092 | -24.477 | -25.411 | -27.88 | -23.872 | -33.556 | -37.19 | -33.371 | -30.072 | -59.743 | -63.409 | -22.87 | -26.008 | -24.603 | -25.114 | -26.74 | -24.019 | 86.9 | 83.2 | 79.9 | 75.7 | 71.8 | 67.7 | -114.7 | -125.9 | -132.3 | -142.5 | -149.2 | -157.4 | 65.2 | 61.5 | 58.2 | 54 | 50.1 | 46 | -95.7 | -106.9 | -113.3 | -123.5 | -130.2 | -138.4
2014 | 10 | 23 | 3 | 1 | Pad1 | 12 | 9 | 13.069 | 65.985 | 17.715 | 2.991 | 0.274 | 0.797 | 0.454 | 12.173 | 18.105 | 14.116 | 286.1 | 31.3 | 3.353 | -17.288 | -22.252 | -16.879 | -16.422 | -16.118 | -18.58 | 65.985 | 20.258 | 19.04 | -19.657 | -19.168 | -13.069 | -13.865 | -15.798 | -13.359 | -13.86 | -12.87 | -13.15 | 18.105 | 15.725 | 14.011 | -15.406 | -16.564 | -12.173 | 179.9 | 176.4 | 173.1 | 168.9 | 165 | 160.9 | -21.5 | -32.7 | -39.1 | -49.3 | -56 | -64.2 | 159.3 | 155.6 | 152.3 | 148.1 | 144.2 | 140.1 | -11 | -22.2 | -28.6 | -38.8 | -45.5 | -53.7
2014 | 11 | 13 | 10 | 4 | Pad2c | 12 | 3 | 17.082 | 109.054 | 28.867 | 2.988 | 0.343 | 0.477 | 0.407 | 6.86 | 34.4 | 13.755 | 40.6 | 51.91 | 1.866 | 21.97 | 35.571 | 57.317 | 17.082 | 20.38 | -25.081 | 34.074 | -29.157 | 33.551 | 109.054 | 22.331 | -32.362 | 13.173 | 17.391 | 22.743 | 8.634 | 11.688 | -12.714 | 11.641 | -12.12 | 16.353 | 34.4 | 6.86 | -16.432 | 82.6 | -19.2 | 5.6 | 108.5 | 94.3 | -83.7 | -24.8 | -65.3 | -40.9 | 24.8 | -5.1 | -69.2 | -2.7 | -0.43 | 7.29 | 23.2 | 9 | -53.6 | -4.3 | -35.2 | -10.8 | 2.61 | 2.75 | -39.1
2014 | 10 | 23 | 17 | 1 | Pad1 | 12 | 6 | 6.213 | 65.394 | 10.076 | 2.985 | 0.451 | 0.661 | 0.481 | 5.287 | 28.504 | 6.657 | 276.7 | 80.2 | 2.726 | -20.076 | -11.167 | -6.463 | -7.345 | -6.213 | -9.193 | 65.394 | 59.153 | 31.579 | 15.25 | 16.012 | 15.072 | -9.886 | -6.978 | -5.599 | -6.729 | -5.287 | -5.461 | 24.706 | 28.504 | 17.147 | 8.763 | 10.29 | 7.976 | 170.7 | 167 | 163.7 | 159.5 | 155.6 | 151.5 | -30.9 | -42.1 | -48.5 | -58.7 | -65.4 | -73.6 | 138.9 | 135.2 | 131.9 | 127.7 | 123.8 | 119.7 | -5.5 | 6.3 | -0.1 | -10.3 | -17 | -25.2
2014 | 10 | 25 | 20 | 1 | Pad1 | 12 | 6 | 2.169 | 60.084 | 10.714 | 2.97 | 0.471 | 0.991 | 0.613 | 2.112 | 26.814 | 10.75 | 96.5 | 16.6 | 3.561 | 60.084 | 45.424 | 28.834 | 15.983 | 13.009 | 15.126 | -12.655 | -14.403 | -10.371 | -12.227 | -2.169 | -12.457 | 26.814 | 22.911 | 18.017 | 14.85 | 12.939 | 13.844 | -12.31 | -14.25 | -10.768 | -12.538 | -2.112 | -12.524 | -9.5 | -13.2 | -16.5 | -20.7 | -24.6 | -28.7 | 148.9 | 137.7 | 131.3 | 121.1 | 114.4 | 106.2 | -0.2 | -3.9 | -7.2 | -11.4 | -15.3 | -19.4 | 141.6 | 130.4 | 124 | 113.8 | 107.1 | 98.9
2014 | 10 | 13 | 15 | 1 | Pad1 | 8 | 4 | 0.114 | 93.014 | 1.786 | 2.962 | 0.256 | 0.683 | 0.258 | 0.803 | 22.514 | 1.549 | 349.6 | 17.07 | 6.183 | -0.931 | - | -0.114 | - | -2.282 | -3.816 | 19.598 | 66 | 93.014 | - | - | 65.47 | -0.803 | - | -1.43 | - | -2.199 | -1.763 | 5.599 | 16.15 | 22.514 | - | - | 18.816 | 116.4 | 120.1 | 123.4 | 127.6 | 131.5 | 135.6 | 42 | 30.8 | 24.4 | 14.2 | 7.5 | -0.7 | -87.21 | -90.91 | -94.21 | -98.41 | -102.31 | -106.41 | 21.6 | 10.4 | 4 | -1.8 | -3.5 | 1.2
2014 | 11 | 3 | 5 | 2 | Pad2a | 9 | 2 | 4.011 | 97.001 | 4.975 | 2.959 | 0.365 | 0.989 | 0.421 | 4.48 | 36.484 | 5.153 | 3.8 | 38.7 | 4.195 | 27.358 | 30.633 | 28.668 | 21.121 | 21.326 | 58.984 | -4.011 | 97.001 | -5.94 | - | - | - | 13.866 | 12.923 | 13.175 | 12.083 | 11.035 | 20.4 | -4.48 | 36.484 | -5.826 | - | - | - | 45.8 | 112 | 88.9 | 71.7 | 57.5 | 30.8 | -61.6 | 9 | -77.7 | -12 | -41.9 | -106 | 9.8 | 16.1 | -7 | -24.2 | 21.5 | -1.7 | -35.7 | 15.2 | -51.8 | -0.3 | -16 | -80.1
2014 | 11 | 15 | 14 | 4 | Pad2c | 12 | 6 | 12.807 | 218.678 | 23.705 | 2.939 | 0.258 | 0.513 | 0.267 | 1.08 | 45.955 | 12.167 | 38.8 | 32.19 | 5.007 | -31.604 | 131.539 | 218.678 | -35.081 | -30.758 | -12.807 | 104.938 | -17.04 | 26.926 | 110.006 | 158.592 | -14.942 | -19.457 | 33.607 | 42.789 | -17.453 | -16.696 | -8.352 | 26.417 | -1.08 | 13.7 | 37.789 | 45.955 | -9.962 | 80.8 | -21 | 3.8 | 106.7 | 92.5 | -85.5 | -26.6 | -67.1 | -42.7 | 23 | -6.9 | -71 | 67.96 | -1.65 | -1.62 | 93.86 | 79.66 | -66.15 | -7.25 | -47.75 | -23.35 | 10.16 | -0.58 | -51.65
2014 | 10 | 14 | 20 | 1 | Pad1 | 10 | 10 | 4.763 | 140.587 | 47.977 | 2.93 | 0.421 | 0.505 | - | 5.714 | 44.596 | 24.367 | 188.5 | 24.6 | 3.813 | -85.436 | -140.587 | -87.651 | -61.22 | - | -35.335 | -14.759 | -16.14 | -17.39 | - | -4.763 | -16.493 | -36.096 | -44.596 | -38.503 | -30.575 | - | -22.817 | -14.769 | -16.271 | -17.714 | - | -5.714 | -16.617 | 82.5 | 78.8 | 75.5 | 71.3 | 67.4 | 63.3 | -119.1 | -130.3 | -136.7 | -146.9 | -153.6 | -161.8 | 68.4 | 64.7 | 61.4 | 57.2 | 53.3 | 49.2 | -108.6 | -119.8 | -126.2 | -136.4 | -143.1 | -151.3
2014 | 10 | 24 | 2 | 1 | Pad1 | 12 | 12 | 18.837 | 141.952 | 48.478 | 2.928 | 0.427 | 0.564 | - | 18.676 | 48.33 | 27.385 | 180.5 | 20.9 | 3.589 | -75.982 | -141.952 | -87.422 | -67.3 | -59.399 | -25.076 | -18.837 | -21.292 | -19.556 | -21.92 | -23.892 | -19.103 | -35.488 | -48.33 | -37.43 | -33.438 | -29.641 | -22.22 | -18.676 | -21.141 | -19.679 | -20.822 | -22.503 | -19.251 | 74.5 | 70.8 | 67.5 | 63.3 | 59.4 | 55.3 | -127.1 | -138.3 | -144.7 | -154.9 | -161.6 | -169.8 | 62.2 | 58.5 | 55.2 | 51 | 47.1 | 43 | -118.5 | -129.7 | -136.1 | -146.3 | -153 | -161.2
2014 | 10 | 25 | 17 | 1 | Pad1 | 10 | 4 | 0.513 | 286.268 | 1.33 | 2.927 | 0.195 | 0.77 | 0.2 | 0.145 | 57.426 | 1.037 | 132.8 | 19.8 | 5.189 | 19.701 | 62.628 | 136.938 | 222.312 | 244.692 | 286.268 | -0.513 | -1.194 | - | - | -3.006 | -0.607 | 8.326 | 17.783 | 26.239 | 46.697 | 38.097 | 57.426 | -0.145 | -0.897 | - | - | -2.446 | -0.658 | 26.8 | 23.1 | 19.8 | 15.6 | 11.7 | 7.6 | -174.8 | 174 | 167.6 | 157.4 | 150.7 | 142.5 | 19.4 | 15.7 | 12.4 | 8.2 | 4.3 | 0.2 | -162.4 | 166.6 | 160.2 | 150 | 143.3 | 135.1
2014 | 10 | 24 | 17 | 1 | Pad1 | 12 | 6 | 2.09 | 301.502 | 3.982 | 2.923 | 0.219 | 0.823 | 0.219 | 1.834 | 71.252 | 3.279 | 122.4 | 48.2 | 4.153 | 295.362 | 301.502 | 197.239 | 146.113 | 134.49 | 139.38 | -3.811 | -4.68 | -2.09 | -2.848 | -6.525 | -3.937 | 49.772 | 71.252 | 42.717 | 44.73 | 26.412 | 30.839 | -2.834 | -3.85 | -1.834 | -2.324 | -5.444 | -3.386 | 16.4 | 12.7 | 9.4 | 5.2 | 1.3 | -2.8 | 174.8 | 163.6 | 157.2 | 147 | 140.3 | 132.1 | 2.1 | 1.4 | -1.9 | -1.8 | 0 | -1.7 | 152.8 | 141.6 | 135.2 | 125 | 118.3 | 110.1
2014 | 10 | 12 | 2 | 1 | Pad1 | 9 | 9 | 7.677 | 62.926 | 21.591 | 2.915 | 0.449 | 0.804 | - | 9.14 | 28.266 | 17.947 | 205.7 | 18.1 | 4.647 | -18.912 | -18.691 | -15.772 | - | -20.271 | -62.926 | -15.082 | -16.734 | -18.25 | - | - | -7.677 | -18.72 | -19.198 | -18.163 | - | -17.163 | -28.266 | -15.827 | -16.875 | -18.176 | - | - | -9.14 | 99.7 | 96 | 92.7 | 88.5 | 84.6 | 80.5 | -101.9 | -113.1 | -119.5 | -129.7 | -136.4 | -144.6 | 93.1 | 89.4 | 86.1 | 81.9 | 78 | 73.9 | -90.4 | -101.6 | -108 | -118.2 | -124.9 | -133.1
2014 | 10 | 16 | 13 | 1 | Pad1 | 9 | 3 | 3.654 | 345.483 | 4.385 | 2.91 | 0.223 | 0.853 | 0.223 | 2.832 | 65.728 | 3.738 | 97.6 | 24.9 | 7.154 | 345.483 | 281.956 | 175.542 | 114.428 | 79.134 | 58.839 | -3.654 | - | -4.57 | - | - | -4.931 | 63.607 | 65.728 | 34.106 | 30.503 | 20.396 | 20.675 | -2.832 | - | -4.064 | - | - | -4.319 | -8.4 | -12.1 | -15.4 | -19.6 | -23.5 | -27.6 | 150 | 138.8 | 132.4 | 122.2 | 115.5 | 107.3 | 0 | 1 | -2.3 | -6.5 | -10.4 | -14.5 | 138.2 | 127 | 120.6 | 110.4 | 103.7 | 95.5
2014 | 10 | 15 | 19 | 1 | Pad1 | 8 | 4 | 29.999 | 167.619 | 32.424 | 2.905 | 0.631 | 0.987 | 0.559 | 29.531 | 66.515 | 32.009 | 128.6 | 108.12 | 1.822 | 167.619 | 84.929 | - | 45.356 | - | 34.056 | -29.999 | -31.418 | -34.729 | - | - | -33.549 | 66.515 | 48.985 | - | 37.993 | - | 31.96 | -29.531 | -31.208 | -34.226 | - | - | -33.071 | 22.6 | 18.9 | 15.6 | 11.4 | 7.5 | 3.4 | -179 | 169.8 | 163.4 | 153.2 | 146.5 | 138.3 | 9.9 | 6.2 | 2.9 | -1.3 | -5.2 | -9.3 | 119.48 | 108.28 | 101.88 | 91.68 | 84.98 | 76.78
2014 | 11 | 5 | 24 | 2 | Pad2a | 12 | 12 | 4.205 | 29.43 | 10.163 | 2.896 | - | 0.803 | - | 4.288 | 15.837 | 8.45 | 180.6 | 9.3 | 3.749 | -8.236 | -8.698 | -5.66 | -7.307 | -8.081 | -8.765 | -6.395 | -8.158 | -21.23 | -4.205 | -5.788 | -29.43 | -8.315 | -8.515 | -6.553 | -8.522 | -8.064 | -7.633 | -6.654 | -7.817 | -12.51 | -4.288 | -6.69 | -15.837 | -137.4 | -71.2 | -94.3 | -111.5 | -125.7 | -152.4 | 115.2 | -174.2 | 99.1 | 164.8 | 134.9 | 70.8 | -134.2 | -68 | -91.1 | -108.3 | -122.5 | -149.2 | 109.1 | -171 | 93 | 158.7 | 128.8 | 64.7
2014 | 10 | 23 | 1 | 1 | Pad1 | 12 | 6 | 14.521 | 120.939 | 17.039 | 2.89 | 0.38 | 0.822 | 0.402 | 13.293 | 33.38 | 14.012 | 303.5 | 168.9 | 2.639 | -17.903 | -21.434 | -15.261 | -14.521 | -15.434 | -17.679 | 120.939 | 79.965 | 77.509 | 65.338 | 36.795 | 19.41 | -14.747 | -15.693 | -13.402 | -13.42 | -13.293 | -13.517 | 33.38 | 32.59 | 27.963 | 26.541 | 24.207 | 15.973 | 162.5 | 166.2 | 169.5 | 173.7 | 177.6 | 178.3 | -4.1 | -15.3 | -21.7 | -31.9 | -38.6 | -46.8 | 67.9 | 64.2 | 60.9 | 56.7 | 52.8 | 48.7 | -1.9 | 12.5 | 6.1 | 0.9 | 0.7 | -7.5
2014 | 11 | 3 | 1 | 2 | Pad2a | 9 | 3 | 6.508 | 147.716 | 8.62 | 2.886 | 0.304 | 0.992 | 0.307 | 7.251 | 35.994 | 8.8 | 343.1 | 5 | 2.827 | 46.45 | -10.074 | 30.029 | 53.725 | 36.451 | 120.384 | -6.508 | 147.716 | -9.277 | - | - | - | 20.229 | -9.868 | 10.517 | 19.906 | 16.653 | 35.994 | -7.251 | 30.364 | -9.282 | - | - | - | 25.1 | 91.3 | 68.2 | 51 | 36.8 | 10.1 | 82.3 | -11.7 | 98.4 | 32.7 | 62.6 | 126.7 | 11.2 | 37.4 | 14.3 | -2.9 | -17.1 | -3.8 | -61.2 | 4.4 | -77.3 | -11.6 | -41.5 | -105.6
2014 | 11 | 3 | 8 | 2 | Pad2a | 9 | 6 | 3.236 | 60.037 | 15.714 | 2.872 | 0.425 | 0.659 | 0.444 | 5.012 | 25.32 | 10.775 | 38.9 | 75.5 | 4.436 | -27.13 | -7.781 | -3.236 | -7.33 | -11.791 | -37.016 | 21.972 | 60.037 | 11.866 | - | - | - | -19.57 | -7.554 | -5.012 | -8.036 | -8.566 | -15.915 | 8.201 | 25.32 | 8.147 | - | - | - | 80.9 | 147.1 | 124 | 106.8 | 92.6 | 65.9 | -26.5 | 44.1 | -42.6 | 23.1 | -6.8 | -70.9 | 53.9 | 120.1 | 97 | 79.8 | 65.6 | 38.9 | 2.3 | 17.1 | 5.9 | -1.7 | -0.7 | -22.4
2014 | 11 | 6 | 6 | 2 | Pad2a | 12 | 8 | 5.184 | 58.47 | 9.746 | 2.87 | 0.48 | 0.98 | 0.497 | 6.325 | 28.121 | 9.98 | 85 | 73.36 | 1.78 | -11.038 | -11.868 | -5.184 | -9.699 | -10.771 | -11.773 | 46.714 | -11.305 | 58.47 | -6.332 | 18.161 | 43.174 | -11.15 | -11.827 | -6.325 | -10.793 | -10.847 | -10.611 | 18.63 | -10.966 | 28.121 | -7.32 | 11.495 | 24.532 | 127 | -166.8 | 170.1 | 152.9 | 138.7 | 112 | 19.6 | 90.2 | 3.5 | 69.2 | 39.3 | -24.8 | 94.14 | -126.3 | 137.24 | 120.04 | 105.84 | 79.14 | -2.7 | 57.34 | 1 | 36.34 | 6.44 | 0.1
2014 | 10 | 16 | 20 | 1 | Pad1 | 9 | 3 | 10.588 | 249.384 | 12.237 | 2.858 | 0.253 | 0.981 | 0.264 | 10.236 | 59.702 | 12.138 | 103.6 | 14.7 | 4.613 | 198.45 | 249.384 | 156.542 | 79.904 | 38.512 | 25.904 | -10.588 | - | -12.457 | - | - | -13.668 | 54.84 | 59.702 | 31.984 | 25.113 | 11.411 | 14.898 | -10.236 | - | -12.84 | - | - | -13.339 | -2.4 | -6.1 | -9.4 | -13.6 | -17.5 | -21.6 | 156 | 144.8 | 138.4 | 128.2 | 121.5 | 113.3 | -1.4 | -0.5 | -0.8 | -5 | -8.9 | -13 | 149.9 | 138.7 | 132.3 | 122.1 | 115.4 | 107.2
2014 | 10 | 13 | 16 | 1 | Pad1 | 8 | 4 | 0.562 | 148.294 | 3.298 | 2.851 | 0.279 | 0.663 | 0.279 | 1.708 | 40.381 | 2.475 | 336.8 | 44.28 | 3.687 | -3.601 | - | -0.562 | - | -3.845 | -5.186 | 148.294 | 133.731 | 86.793 | - | - | 34.065 | -2.72 | - | -1.708 | - | -3.057 | -2.414 | 37.258 | 40.381 | 21.42 | - | - | 13.365 | 129.2 | 132.9 | 136.2 | 140.4 | 144.3 | 148.4 | 29.2 | 18 | 11.6 | 1.4 | -5.3 | -13.5 | -67.02 | -70.72 | -74.02 | -78.22 | -82.12 | -86.22 | 5.1 | -1.8 | 1.3 | -1.2 | 0.1 | 2.5
2014 | 10 | 12 | 7 | 1 | Pad1 | 9 | 5 | 9.153 | 96.392 | 47.858 | 2.846 | 0.533 | 0.571 | 0.972 | 10.127 | 36.125 | 27.342 | 236.1 | 146.6 | 1.315 | -96.392 | -38.384 | -25.908 | - | -38.67 | -39.936 | 18.443 | 18.311 | 19.598 | - | - | 9.153 | -36.125 | -26.129 | -22.932 | - | -25.068 | -26.454 | 17.643 | 17.898 | 19.001 | - | - | 10.127 | 130.1 | 126.4 | 123.1 | 118.9 | 115 | 110.9 | -71.5 | -82.7 | -89.1 | -99.3 | -106 | -114.2 | 74.2 | 70.5 | 67.2 | 63 | 59.1 | 55 | -0.1 | 7.4 | 1 | -8.6 | -15.3 | -23.5
2014 | 11 | 12 | 15 | 4 | Pad2c | 10 | 7 | 4.925 | 67.636 | 9.509 | 2.834 | 0.345 | 0.557 | 0.345 | 0.539 | 21.454 | 5.294 | 294.6 | 28.5 | 2.154 | 41.798 | -12.13 | - | 67.636 | 62.686 | -11.834 | -9.985 | -4.925 | -10.711 | - | -5.815 | -11.166 | 16.997 | -7.419 | - | 20.908 | 21.454 | -6.635 | -6.021 | -0.539 | -6.934 | - | -2.247 | -7.265 | -23.4 | 125.2 | 100.4 | 2.5 | -11.7 | 170.3 | 130.8 | 171.3 | 146.9 | 81.2 | 111.1 | 175.2 | -9.9 | 111.7 | 86.9 | 3.7 | 0.6 | 155.3 | 117.3 | 157.8 | 133.4 | 67.7 | 97.6 | 161.7
2014 | 11 | 4 | 16 | 2 | Pad2a | 8 | 8 | 3.933 | 39.344 | 13.892 | 2.832 | 0.425 | 0.54 | - | 3.289 | 16.733 | 7.501 | 152.3 | 29.8 | 3.324 | -6.191 | -28.699 | -39.344 | -14.817 | -6.638 | - | -3.933 | -5.075 | -6.443 | - | - | - | -4.926 | -12.616 | -16.733 | -7.838 | -5.362 | - | -3.289 | -4.006 | -5.24 | - | - | - | -165.7 | -99.5 | -122.6 | -139.8 | -154 | 179.3 | 86.9 | 157.5 | 70.8 | 136.5 | 106.6 | 42.5 | -151.2 | -85 | -108.1 | -125.3 | -139.5 | 164 | 71.6 | 142.2 | 55.5 | 121.2 | 91.3 | 27.2
2014 | 10 | 13 | 21 | 1 | Pad1 | 8 | 8 | 7.489 | 53.818 | 19.134 | 2.813 | 0.463 | 0.661 | - | 8.568 | 24.49 | 13.064 | 207.4 | 16.1 | 4.708 | -10.768 | - | -7.489 | - | -42.803 | -53.818 | -8.355 | -9.457 | -10.483 | - | - | -9.895 | -10.87 | - | -9.958 | - | -20.281 | -24.49 | -8.568 | -9.713 | -10.607 | - | - | -10.021 | 101.4 | 97.7 | 94.4 | 90.2 | 86.3 | 82.2 | -100.2 | -111.4 | -117.8 | -128 | -134.7 | -142.9 | 93.2 | 89.5 | 86.2 | 82 | 78.1 | 74 | -92.3 | -103.5 | -109.9 | -120.1 | -126.8 | -135
2014 | 10 | 16 | 17 | 1 | Pad1 | 9 | 3 | 2.483 | 182.278 | 3.25 | 2.809 | 0.219 | 0.991 | 0.219 | 2.391 | 43.379 | 3.35 | 98.7 | 32.78 | 3.872 | 169.561 | 182.278 | 106.321 | 55.699 | 36.164 | 24.168 | -2.483 | - | -3.086 | - | - | -4.18 | 27.472 | 43.379 | 25.699 | 14.191 | 9.65 | 5.529 | -2.391 | - | -3.464 | - | - | -4.194 | -7.3 | -11 | -14.3 | -18.5 | -22.4 | -26.5 | 151.1 | 139.9 | 133.5 | 123.3 | 116.6 | 108.4 | 1.1 | 0 | -2.9 | -7.1 | -11 | -15.1 | 129.72 | 118.52 | 112.12 | 101.92 | 95.22 | 87.02
2014 | 11 | 13 | 7 | 4 | Pad2c | 12 | 4 | 18.093 | 137.067 | 25.737 | 2.801 | 0.561 | 0.973 | 0.616 | 17.285 | 64.351 | 25.426 | 54.6 | 59.9 | 0.92 | -26.56 | 137.067 | 71.722 | -22.171 | -27.391 | -26.825 | 87.488 | 31.209 | 39.762 | 18.093 | 70.366 | 28.462 | -26.16 | 64.351 | 48.346 | -23.015 | -28.034 | -24.496 | 47.726 | 26.407 | 33.011 | 17.285 | 34.362 | 26.661 | 96.6 | -5.2 | 19.6 | 122.5 | 108.3 | -69.7 | -10.8 | -51.3 | -26.9 | 38.8 | 8.9 | -55.2 | 64.3 | -0.95 | 7.89 | 90.2 | 76 | -42.1 | 0.11 | -23.7 | 0.7 | 6.5 | -1.34 | -27.6
2014 | 10 | 16 | 16 | 1 | Pad1 | 9 | 3 | 2.177 | 162.007 | 2.88 | 2.8 | 0.258 | 0.986 | 0.262 | 2.056 | 49.289 | 2.96 | 96.7 | 29.8 | 4.294 | 162.007 | 145.031 | 94.704 | 49.276 | 37.284 | 23.798 | -2.177 | - | -2.764 | - | - | -3.7 | 49.289 | 34.727 | 17.515 | 7.342 | 16.367 | 8.706 | -2.056 | - | -3.041 | - | - | -3.784 | -9.3 | -13 | -16.3 | -20.5 | -24.4 | -28.5 | 149.1 | 137.9 | 131.5 | 121.3 | 114.6 | 106.4 | 2.5 | -0.2 | 1.1 | -3.1 | -7 | -11.1 | 136.7 | 125.5 | 119.1 | 108.9 | 102.2 | 94
2014 | 10 | 15 | 5 | 1 | Pad1 | 10 | 1 | 36.127 | 155.939 | 43.539 | 2.785 | 0.769 | 0.914 | 0.756 | 33.228 | 54.664 | 39.812 | 71.4 | 24.047 | 0.907 | 155.939 | 48.663 | 44.567 | 44.876 | - | 45.86 | -43.539 | 46.901 | 47.483 | - | 36.127 | 45.94 | 54.664 | 44.853 | 43.282 | 43.156 | - | 41.824 | -39.812 | 43.399 | 44.249 | - | 33.228 | 41.935 | -34.6 | -38.3 | -41.6 | -45.8 | -49.7 | -53.8 | 123.8 | 112.6 | 106.2 | 96 | 89.3 | 81.1 | -2.1 | -5.8 | -9.1 | -13.3 | -17.2 | -21.3 | 35.6 | 24.4 | 18 | 7.8 | 1.1 | -7.1
2014 | 10 | 22 | 2 | 1 | Pad1 | 12 | 9 | 4.489 | 27.527 | 8.541 | 2.761 | - | 0.727 | 0.627 | 3.933 | 13.018 | 6.211 | 21.2 | 5.486 | 3.158 | -21.145 | -8.628 | -6.985 | -6.922 | -6.165 | -11.902 | -4.897 | -5.737 | -4.489 | 4.685 | 10.547 | 27.527 | -9.257 | -6.523 | -6.369 | -6.668 | -5.778 | -7.154 | -4.63 | -5.588 | -3.933 | 4.888 | 9.088 | 13.018 | -84.8 | -88.5 | -91.8 | -96 | -99.9 | -104 | 73.6 | 62.4 | 56 | 45.8 | 39.1 | 30.9 | -59.78 | -63.48 | -66.78 | -70.98 | -74.88 | -78.98 | -43.4 | 40.9 | 34.5 | 24.3 | 17.6 | 9.4
2014 | 11 | 4 | 17 | 2 | Pad2a | 8 | 8 | 4.657 | 51.214 | 18.568 | 2.758 | 0.483 | 0.575 | - | 4.72 | 23.214 | 10.693 | 135.6 | 16.1 | 2.786 | -9.002 | -16.294 | -51.214 | -38.032 | -15.708 | -7.32 | -4.657 | -6.316 | - | - | - | - | -7.254 | -9.313 | -23.214 | -19.866 | -9.718 | -5.793 | -4.72 | -5.667 | - | - | - | - | 177.6 | -116.2 | -139.3 | -156.5 | -170.7 | 162.6 | 70.2 | 140.8 | 54.1 | 119.8 | 89.9 | 25.8 | 168.1 | -109.6 | -132.7 | -149.9 | -164.1 | 153.1 | 60.7 | 131.3 | 44.6 | 110.3 | 80.4 | 16.3
2014 | 11 | 4 | 15 | 2 | Pad2a | 7 | 7 | 3.615 | 32.689 | 11.895 | 2.748 | 0.385 | 0.434 | - | 2.57 | 12.583 | 5.161 | 137.6 | 78.5 | 2.522 | - | -12.003 | -32.689 | - | -18.558 | -4.453 | -5.305 | -3.615 | -6.644 | - | - | - | - | -6.54 | -12.583 | - | -3.87 | -2.705 | -3.16 | -2.57 | -4.702 | - | - | - | 179.6 | -114.2 | -137.3 | -154.5 | -168.7 | 164.6 | 72.2 | 142.8 | 56.1 | 121.8 | 91.9 | 27.8 | -122 | -55.8 | -78.9 | -96.1 | -110.3 | -137 | 52.1 | 122.7 | 36 | 101.7 | 71.8 | 7.7
2014 | 11 | 8 | 20 | 2 | Pad2a | 10 | 6 | 17.794 | 93.434 | 19.703 | 2.744 | 0.517 | 0.995 | 0.553 | 17.277 | 42.317 | 19.832 | 102.2 | 102.86 | 2.013 | -20.758 | -19.502 | -19.976 | -19.533 | -20.654 | - | 40.1 | - | 93.434 | -17.794 | 18.17 | 70.595 | -20.776 | -19.351 | -19.546 | -20.11 | -20.829 | - | 25.473 | - | 42.317 | -18.378 | 17.277 | 37.775 | 144.2 | -149.6 | -172.7 | 170.1 | 155.9 | 129.2 | 36.8 | 107.4 | 20.7 | 86.4 | 56.5 | -7.6 | 96.74 | -94.2 | -117.3 | 122.64 | 108.44 | 81.74 | 0.85 | 59.94 | -0.8 | 38.94 | 9.04 | -5.9
2014 | 11 | 13 | 11 | 4 | Pad2c | 11 | 4 | 24.397 | 145.929 | 28.46 | 2.743 | 0.331 | 0.484 | 0.348 | 10.348 | 48.93 | 13.787 | 58 | 34.71 | 2.617 | - | 74.488 | 84.19 | -24.397 | -27.227 | -29.76 | 69.643 | 28.203 | 34.994 | 145.929 | 34.014 | -32.455 | - | 21.685 | 29.262 | -10.348 | -13.743 | -13.962 | 24.068 | 11.458 | 17.148 | 48.93 | 11.634 | -17.096 | 100 | -1.8 | 23 | 125.9 | 111.7 | -66.3 | -7.4 | -47.9 | -23.5 | 42.2 | 12.3 | -51.8 | 86.2 | 0.52 | 9.2 | 112.1 | 97.9 | -45.39 | -1.07 | -26.99 | -2.59 | 28.4 | -1.5 | -30.89
2014 | 10 | 24 | 21 | 1 | Pad1 | 12 | 11 | 8.328 | 121.262 | 43.296 | 2.737 | 0.345 | 0.411 | 0.449 | 8.628 | 33.579 | 17.858 | 189.5 | 62.6 | 3.035 | -121.262 | -119.717 | -67.01 | -51.266 | -58.337 | 55.431 | -8.907 | -10.48 | -8.328 | -8.859 | -12.819 | -9.27 | -33.123 | -33.579 | -26.016 | -22.592 | -23.102 | 24.885 | -8.702 | -10.405 | -8.628 | -8.972 | -11.936 | -9.383 | 83.5 | 79.8 | 76.5 | 72.3 | 68.4 | 64.3 | -118.1 | -129.3 | -135.7 | -145.9 | -152.6 | -160.8 | 48.7 | 45 | 41.7 | 37.5 | 33.6 | 29.5 | -90.3 | -101.5 | -107.9 | -118.1 | -124.8 | -133
2014 | 10 | 14 | 22 | 1 | Pad1 | 10 | 10 | 6.737 | 175.169 | 64.084 | 2.733 | 0.398 | 0.478 | - | 7.979 | 56.384 | 30.808 | 189.7 | 38.7 | 4.351 | -109.227 | -175.169 | -133.759 | -100.469 | - | -36.512 | -18.053 | -19.603 | -20.923 | - | -6.737 | -20.387 | -45.412 | -56.384 | -51.804 | -43.835 | - | -23.337 | -17.791 | -19.825 | -21.158 | - | -7.979 | -20.558 | 83.7 | 80 | 76.7 | 72.5 | 68.6 | 64.5 | -117.9 | -129.1 | -135.5 | -145.7 | -152.4 | -160.6 | 67.7 | 64 | 60.7 | 56.5 | 52.6 | 48.5 | -95.2 | -106.4 | -112.8 | -123 | -129.7 | -137.9
2014 | 10 | 13 | 7 | 1 | Pad1 | 10 | 8 | 0.636 | 20.022 | 6.696 | 2.697 | - | 0.972 | 0.43 | 1.077 | 9.262 | 7.049 | 16.7 | 21.186 | 5.228 | -8.488 | -8.663 | -5.243 | - | -3.941 | -8.976 | -5.115 | -6.293 | -6.851 | - | 0.636 | 20.022 | -8.441 | -9.262 | -7.766 | - | -4.355 | -7.519 | -5.521 | -6.644 | -6.885 | - | 1.077 | 8.247 | -89.3 | -93 | -96.3 | -100.5 | -104.4 | -108.5 | 69.1 | 57.9 | 51.5 | 41.3 | 34.6 | 26.4 | -82.8 | -86.5 | -89.8 | -94 | -97.9 | -102 | 54.414 | 43.214 | 36.814 | 26.614 | 19.914 | 11.714
2014 | 10 | 16 | 2 | 1 | Pad1 | 8 | 4 | 51.316 | 224.974 | 54.586 | 2.691 | 0.728 | 0.993 | 0.599 | 50.99 | 81.498 | 54.206 | 99.4 | 74.9 | 3.522 | 224.974 | 77.645 | - | 75.426 | - | 72.328 | -51.316 | -54.465 | -58.526 | - | - | -54.039 | 81.498 | 63.013 | - | 64.31 | - | 61.102 | -50.99 | -54.12 | -58.035 | - | - | -53.678 | -6.6 | -10.3 | -13.6 | -17.8 | -21.7 | -25.8 | 151.8 | 140.6 | 134.2 | 124 | 117.3 | 109.1 | 0 | -3.7 | 2.9 | -1.3 | 3.4 | -0.7 | 116.3 | 105.1 | 98.7 | 88.5 | 81.8 | 73.6
2014 | 11 | 15 | 5 | 4 | Pad2c | 12 | 6 | 47.492 | 283.168 | 53.122 | 2.686 | 0.495 | 0.866 | 0.37 | 40.25 | 80.508 | 45.978 | 58.4 | 30.44 | 5.378 | -58.262 | 261.81 | 87.125 | -49.598 | -59.063 | -47.492 | 283.168 | -51.498 | 80.227 | 64.339 | 169.623 | -52.819 | -50.911 | 80.508 | 48.68 | -43.568 | -52.441 | -40.25 | 64.404 | -42.38 | 48.608 | 46.603 | 61.579 | -46.32 | 100.4 | -1.4 | 23.4 | 126.3 | 112.1 | -65.9 | -7 | -47.5 | -23.1 | 42.6 | 12.7 | -51.4 | 83.54 | -0.7 | 6.54 | 109.44 | 95.24 | -52.32 | 0.81 | -33.92 | -9.52 | 25.74 | 3.12 | -37.82
2014 | 10 | 22 | 6 | 1 | Pad1 | 12 | 12 | 8.722 | 82.742 | 30.902 | 2.678 | 0.368 | 0.466 | - | 8.621 | 24.54 | 14.422 | 189.8 | 58.3 | 4.071 | -59.002 | -82.742 | -48.559 | -34.815 | -36.931 | -49.044 | -8.722 | -10.403 | -9.183 | -9.885 | -12.204 | -9.33 | -19.971 | -24.54 | -18.097 | -15.097 | -16.988 | -19.882 | -8.625 | -10.208 | -8.621 | -9.815 | -11.787 | -9.436 | 83.8 | 80.1 | 76.8 | 72.6 | 68.7 | 64.6 | -117.8 | -129 | -135.4 | -145.6 | -152.3 | -160.5 | 58.6 | 54.9 | 51.6 | 47.4 | 43.5 | 39.4 | -84.7 | -95.9 | -102.3 | -112.5 | -119.2 | -127.4
2014 | 10 | 14 | 17 | 1 | Pad1 | 10 | 5 | 0.442 | 18.265 | 3.379 | 2.676 | - | 0.736 | 0.456 | 2.34 | 7.291 | 2.934 | 2.5 | 14.325 | 2.104 | -5.865 | -3.655 | -0.442 | -2.561 | - | -4.372 | 4.995 | 8.771 | 11.114 | - | 8.214 | 18.265 | -3.571 | -3.312 | -2.34 | -2.906 | - | -2.541 | 3.173 | 5.282 | 4.33 | - | 3.334 | 7.291 | -103.5 | -107.2 | -110.5 | -114.7 | -118.6 | -122.7 | 54.9 | 43.7 | 37.3 | 27.1 | 20.4 | 12.2 | -55.99 | -59.69 | -62.99 | -67.19 | -71.09 | -75.19 | 18.1 | 6.9 | 0.5 | -3.5 | 0 | -3.5
2014 | 10 | 25 | 15 | 1 | Pad1 | 11 | 5 | 0.012 | 146.777 | 1.302 | 2.676 | 0.196 | 0.749 | 0.195 | 0.315 | 30.279 | 1.216 | 144 | 44.8 | 5.205 | 63.28 | 89.327 | 87.768 | 92.091 | 117.525 | 146.777 | -0.733 | -1.407 | - | -0.012 | -3.571 | -0.787 | 7.695 | 19.589 | 14.103 | 21.656 | 23.273 | 30.279 | -0.315 | -0.95 | - | - | -2.894 | -0.705 | 38 | 34.3 | 31 | 26.8 | 22.9 | 18.8 | -163.6 | -174.8 | 178.8 | 168.6 | 161.9 | 153.7 | 17.5 | 13.8 | 10.5 | 6.3 | 2.4 | 1 | -139.3 | -150.5 | -156.9 | 148.1 | 141.4 | 133.2
2014 | 11 | 10 | 1 | 3 | Pad2b | 12 | 8 | 8.258 | 89.682 | 15.398 | 2.668 | 0.446 | 0.87 | 0.446 | 8.2 | 38.018 | 13.469 | 144.8 | 74.3 | 2.687 | -14.217 | -18.476 | -15.434 | -14.244 | -14.059 | 83.587 | -27.973 | 74.166 | 32.764 | -10.525 | -8.258 | 89.682 | -13.981 | -15.165 | -14.046 | -14.579 | -14.315 | 35.249 | -17.172 | 38.018 | 19.171 | -10.297 | -8.2 | 32.585 | -173.2 | -107 | -130.1 | -147.3 | -161.5 | 20.5 | 79.4 | 38.9 | 63.3 | 129 | 99.1 | 35 | -133.9 | -67.7 | -90.8 | -108 | -122.2 | -1.5 | 44.4 | 3.9 | 28.3 | 94 | 64.1 | 0
2014 | 10 | 15 | 6 | 1 | Pad1 | 10 | 2 | 38.879 | 185.209 | 42.781 | 2.658 | 0.637 | 0.896 | 0.601 | 34.793 | 57.691 | 38.327 | 215.5 | 178.4 | 1.42 | 185.209 | 79.845 | 62.439 | 61.619 | - | 69.52 | 49.674 | 51.941 | 50.883 | - | -38.879 | -46.683 | 57.691 | 46.99 | 43.546 | 43.236 | - | 45.358 | 41.428 | 44.07 | 45.004 | - | -34.793 | -41.861 | 109.5 | 105.8 | 102.5 | 98.3 | 94.4 | 90.3 | -92.1 | -103.3 | -109.7 | -119.9 | -126.6 | -134.8 | 10.4 | 6.7 | 3.4 | -0.8 | -4.7 | -8.8 | -9.6 | -20.8 | -27.2 | -37.4 | -44.1 | -52.3
2014 | 10 | 16 | 23 | 1 | Pad1 | 9 | 4 | 14.082 | 131.303 | 68.729 | 2.646 | 0.293 | 0.361 | 0.396 | 10.102 | 35.762 | 24.832 | 235.4 | 168.5 | 3.046 | -131.303 | -81.762 | -37.66 | -24.191 | 14.62 | 14.082 | 93.711 | - | 29.914 | - | - | 19.444 | -35.762 | -30.272 | -18.765 | -14.528 | 11.101 | 10.102 | 16.096 | - | 15.218 | - | - | 15.573 | 129.4 | 125.7 | 122.4 | 118.2 | 114.3 | 110.2 | -72.2 | -83.4 | -89.8 | -100 | -106.7 | -114.9 | 42.2 | 38.5 | 35.2 | 31 | 27.1 | 23 | 14.6 | 3.4 | -1.1 | -3.4 | -2.4 | -10.6
2014 | 10 | 23 | 20 | 1 | Pad1 | 12 | 10 | 17.805 | 228.427 | 65.969 | 2.646 | 0.321 | 0.426 | 0.342 | 17.555 | 82.23 | 28.154 | 175.4 | 63.6 | 3.977 | -186.029 | -141.202 | -109.945 | -106.264 | 228.427 | 147.98 | -17.805 | -20.01 | -18.25 | -19.942 | -21.928 | -18.321 | -44.386 | -43.315 | -38.613 | -40.237 | 82.23 | 46.662 | -17.555 | -19.91 | -18.423 | -19.434 | -21.186 | -18.479 | 69.4 | 65.7 | 62.4 | 58.2 | 54.3 | 50.2 | -132.2 | -143.4 | -149.8 | -160 | -166.7 | -174.9 | 42.1 | 38.4 | 35.1 | 30.9 | 27 | 22.9 | -95.9 | -107.1 | -113.5 | -123.7 | -130.4 | -138.6
2014 | 10 | 20 | 4 | 1 | Pad1 | 10 | 6 | 39.329 | 175.755 | 42.97 | 2.642 | 0.594 | 0.834 | 0.443 | 33.654 | 51.569 | 35.825 | 309.5 | 71 | 1.655 | -52.396 | -43.771 | -39.329 | -40.503 | -41.116 | -40.703 | 175.755 | 95.238 | 95.731 | - | - | 40.693 | -37.889 | -38.745 | -33.654 | -35 | -34.937 | -34.728 | 51.569 | 46.749 | 46.07 | - | - | 36.077 | 156.5 | 160.2 | 163.5 | 167.7 | 171.6 | 175.7 | 1.9 | -9.3 | -15.7 | -25.9 | -32.6 | -40.8 | 108.9 | 112.6 | 115.9 | 120.1 | 124 | 128.1 | -1.1 | -1.3 | -4.9 | -15.1 | 15 | 6.8
2014 | 11 | 9 | 24 | 3 | Pad2b | 12 | 8 | 0.81 | 37.107 | 5.953 | 2.641 | 0.435 | 0.878 | 0.462 | 0.897 | 15.567 | 5.393 | 198.5 | 100.6 | 3.302 | -6.444 | 30.092 | -6.164 | -6.18 | -5.796 | 37.107 | -9.472 | 20.622 | -10.637 | -2.123 | -0.81 | 33.162 | -6.328 | 11.938 | -6.052 | -6.928 | -6.095 | 15.567 | -6.352 | 13.332 | -8.162 | -2.327 | -0.897 | 14.998 | -119.5 | -53.3 | -76.4 | -93.6 | -107.8 | 74.2 | 133.1 | 92.6 | 117 | 177.3 | 152.8 | 88.7 | -93.1 | -26.9 | -50 | -67.2 | -81.4 | 0 | 58.9 | 18.4 | 42.8 | 108.5 | 78.6 | 14.5
2014 | 11 | 15 | 17 | 4 | Pad2c | 12 | 6 | 8.055 | 223.348 | 45.305 | 2.623 | 0.386 | 0.516 | 0.37 | 0.585 | 64.994 | 23.372 | 58.8 | 24.5 | 3.237 | -65.427 | 202.821 | 74.542 | -121.868 | -29.56 | -21.771 | 223.348 | -8.055 | 36.109 | 71.506 | 141.753 | -25.146 | -33.436 | 64.994 | 36.853 | -50.236 | -17.803 | -17.065 | 54.638 | -0.585 | 24.228 | 38.84 | 58.302 | -21.105 | 100.8 | -1 | 23.8 | 126.7 | 112.5 | -65.5 | -6.6 | -47.1 | -22.7 | 43 | 13.1 | -51 | 90.43 | 0.17 | 13.43 | 116.33 | 102.13 | -51.37 | 1.86 | -32.97 | -8.57 | 32.63 | 2.73 | -36.87
2014 | 11 | 12 | 10 | 4 | Pad2c | 12 | 6 | 6.531 | 61.684 | 10.282 | 2.617 | 0.336 | 0.499 | 0.357 | 4.393 | 22.278 | 5.126 | 49.2 | 24.12 | 3.168 | -11.315 | 59.313 | 10.293 | -6.531 | -7.113 | -8.559 | 54.361 | -19.955 | 22.223 | 13.294 | 61.684 | -8.215 | -5.457 | 19.079 | 4.393 | -4.585 | -4.741 | -4.633 | 17.501 | -6.783 | 10.792 | 4.905 | 22.278 | -4.558 | 91.2 | -10.6 | 14.2 | 117.1 | 102.9 | -75.1 | -16.2 | -56.7 | -32.3 | 33.4 | 3.5 | -60.6 | 77.05 | -0.63 | 0.05 | 102.95 | 88.75 | -65.13 | -6.23 | -46.73 | -22.33 | 19.25 | 0.46 | -50.63
2014 | 11 | 13 | 20 | 4 | Pad2c | 11 | 8 | 26.682 | 103.855 | 30.184 | 2.617 | 0.602 | 0.971 | 0.602 | 25.719 | 43.196 | 29.579 | 295 | 64 | 2.627 | 103.855 | -31.69 | - | 40.811 | 50.446 | -31.192 | -29.488 | -28.996 | -31.922 | -30.328 | -26.682 | -31.178 | 43.196 | -33.462 | - | 34.495 | 39.702 | -29.799 | -29.208 | -28.305 | -32.128 | -26.749 | -25.719 | -31.261 | -23 | 124.8 | 100 | 2.9 | -11.3 | 170.7 | 130.4 | 170.9 | 146.5 | 80.8 | 110.7 | 174.8 | 1 | 100.8 | 76 | -1.2 | -2.3 | 130.7 | 106.4 | 146.9 | 122.5 | 56.8 | 86.7 | 145.2
2014 | 10 | 18 | 9 | 1 | Pad1 | 9 | 6 | 14.084 | 54.439 | 15.674 | 2.611 | 0.242 | 0.78 | 0.411 | 11.259 | 13.357 | 12.232 | 307.4 | 99.1 | 1.936 | -16.981 | -16.862 | -14.084 | -14.422 | -15.263 | -16.432 | 54.439 | 23.555 | 15.609 | - | - | - | -13.357 | -13.228 | -11.259 | -11.902 | -12.036 | -11.609 | 13.156 | 12.92 | 12.347 | - | - | - | 158.6 | 162.3 | 165.6 | 169.8 | 173.7 | 177.8 | -0.2 | -11.4 | -17.8 | -28 | -34.7 | -42.9 | 121.4 | 117.7 | 114.4 | 110.2 | 106.3 | 102.2 | 9.9 | 0.1 | 1.3 | -8.9 | -15.6 | -23.8
2014 | 10 | 25 | 14 | 1 | Pad1 | 9 | 3 | 0.386 | 110.91 | 1.779 | 2.609 | 0.264 | 0.667 | 0.264 | 0.206 | 26.193 | 1.187 | 146.7 | 52.1 | 4.691 | 28.408 | 38.917 | 51.474 | 66.393 | 81.108 | 110.91 | -2.03 | -2.921 | -0.386 | - | - | - | 7.483 | 10.401 | 17.446 | 18.566 | 19.433 | 26.193 | -1.271 | -2.084 | -0.206 | - | - | - | 40.7 | 37 | 33.7 | 29.5 | 25.6 | 21.5 | -160.9 | -172.1 | -178.5 | 171.3 | 164.6 | 156.4 | 11.7 | 8 | 4.7 | 0.5 | -3.4 | 4.6 | -137.8 | -149 | 152.5 | 142.3 | 135.6 | 127.4
2014 | 10 | 22 | 13 | 1 | Pad1 | 12 | 6 | 2.378 | 94.688 | 4.278 | 2.607 | 0.288 | 0.799 | 0.288 | 1.432 | 27.749 | 3.417 | 154.6 | 60 | 3.697 | 35.968 | 51.21 | 57.663 | 79.029 | 91.692 | 94.688 | -3.567 | -4.303 | -2.378 | -4.033 | -7.129 | -4.258 | 14.724 | 15.929 | 14.145 | 26.449 | 19.266 | 27.749 | -2.788 | -3.393 | -1.432 | -3.1 | -6.1 | -3.689 | 48.6 | 44.9 | 41.6 | 37.4 | 33.5 | 29.4 | -153 | -164.2 | -170.6 | 179.2 | 172.5 | 164.3 | 18.6 | 14.9 | 11.6 | 7.4 | 3.5 | -0.6 | -123 | -134.2 | -140.6 | 149.2 | 142.5 | 134.3
2014 | 11 | 12 | 11 | 4 | Pad2c | 10 | 5 | 4.137 | 33.122 | 5.261 | 2.599 | - | 0.514 | 0.37 | 1.634 | 14.688 | 2.706 | 24.7 | 36.13 | 3.128 | -8.049 | 11.837 | 22.574 | - | - | -5.211 | 8.127 | -4.137 | -4.675 | 25.452 | 33.122 | -4.233 | -4.144 | 4.053 | 6.737 | - | - | -2.429 | 2.758 | -1.634 | -2.61 | 9.178 | 14.688 | -2.714 | 66.7 | -35.1 | -10.3 | 92.6 | 78.4 | -99.6 | -40.7 | -81.2 | -56.8 | 8.9 | -21 | -85.1 | 52.85 | -12.82 | -1.7 | 78.75 | 64.55 | -77.32 | -18.42 | -58.92 | -34.52 | 3.16 | 1.28 | -62.82
2014 | 10 | 23 | 14 | 1 | Pad1 | 9 | 9 | 8.341 | 34.618 | 13.36 | 2.591 | 0.389 | 0.65 | - | 6.238 | 13.48 | 8.681 | 215.9 | 59.1 | 3.713 | - | - | - | -12.051 | -10.699 | -34.618 | -10.897 | -10.765 | -8.341 | -10.386 | -13.215 | -9.266 | - | - | - | -9.709 | -8.007 | -13.48 | -7.373 | -8.098 | -6.238 | -7.696 | -10.342 | -7.188 | 109.9 | 106.2 | 102.9 | 98.7 | 94.8 | 90.7 | -91.7 | -102.9 | -109.3 | -119.5 | -126.2 | -134.4 | 82.1 | 78.4 | 75.1 | 70.9 | 67 | 62.9 | -60.4 | -71.6 | -78 | -88.2 | -94.9 | -103.1
2014 | 10 | 12 | 8 | 1 | Pad1 | 9 | 5 | 15.196 | 109.241 | 18.497 | 2.566 | 0.342 | 0.868 | 0.358 | 11.599 | 36.315 | 16.18 | 311.8 | 49.19 | 2.431 | -21.076 | -23.889 | -15.198 | - | -15.196 | -17.124 | 109.241 | 94.437 | 66.121 | - | - | 20.817 | -17.664 | -17.571 | -15.864 | - | -14.853 | -14.949 | 36.315 | 32.055 | 23.972 | - | - | 11.599 | 154.2 | 157.9 | 161.2 | 165.4 | 169.3 | 173.4 | 4.2 | -7 | -13.4 | -23.6 | -30.3 | -38.5 | -56.91 | -60.61 | -63.91 | -68.11 | -72.01 | -76.11 | 0.2 | -0.1 | -1.8 | -1.1 | 0.3 | -7.9
2014 | 11 | 8 | 19 | 2 | Pad2a | 10 | 5 | 29.642 | 143.536 | 34.584 | 2.566 | 0.556 | 0.834 | 0.513 | 26.564 | 60.306 | 28.839 | 57.6 | 71.97 | 1.864 | -33.607 | -30.721 | -43.925 | -30.877 | -33.788 | - | 40.185 | - | 143.536 | 29.642 | 37.021 | 135.981 | -29.577 | -27.934 | -30.244 | -26.564 | -29.877 | - | 30.568 | - | 60.306 | 27.635 | 27.815 | 51.912 | 99.6 | 165.8 | 142.7 | 125.5 | 111.3 | 84.6 | -7.8 | 62.8 | -23.9 | 41.8 | 11.9 | -52.2 | 53.13 | 119.33 | 96.23 | 79.03 | 64.83 | 38.13 | -1.83 | 16.33 | 1.6 | -4.67 | -9.69 | -26.7
2014 | 10 | 20 | 17 | 1 | Pad1 | 10 | 4 | 0.996 | 76.782 | 3.016 | 2.552 | 0.433 | 0.929 | 0.445 | 1.207 | 29.922 | 2.876 | 153 | 51.7 | 3.931 | 24.835 | 37.988 | 38.441 | 50.242 | 60.57 | 76.782 | -4.145 | -3.053 | -0.996 | - | - | -3.872 | 14.352 | 20.089 | 18.783 | 21.241 | 24.256 | 29.922 | -3.443 | -2.896 | -1.207 | - | - | -3.956 | 47 | 43.3 | 40 | 35.8 | 31.9 | 27.8 | -154.6 | -165.8 | -172.2 | 177.6 | 170.9 | 162.7 | 25.8 | 22.1 | 18.8 | 14.6 | 10.7 | 6.6 | -124.1 | -135.3 | -141.7 | -151.9 | 149.7 | 141.5
2014 | 10 | 18 | 20 | 1 | Pad1 | 10 | 6 | 24.016 | 97.601 | 26.054 | 2.539 | 0.539 | 0.969 | 0.58 | 23.637 | 40.871 | 25.251 | 319.1 | 18.4 | 1.843 | -25.065 | -26.561 | -24.016 | -26.452 | -27.782 | -26.45 | 97.601 | 64.376 | 39.66 | - | - | 26.395 | -24.625 | -26.087 | -23.697 | -25.737 | -27.154 | -24.203 | 36.71 | 40.871 | 31.012 | - | - | 23.637 | 146.9 | 150.6 | 153.9 | 158.1 | 162 | 166.1 | 11.5 | 0.3 | -6.1 | -16.3 | -23 | -31.2 | 136 | 139.7 | 143 | 147.2 | 151.1 | 155.2 | 4 | 0.7 | -1.2 | -5.4 | -12.1 | -20.3
2014 | 10 | 19 | 13 | 1 | Pad1 | 10 | 4 | 6.213 | 62.523 | 7.584 | 2.535 | 0.347 | 0.807 | 0.396 | 4.78 | 22.626 | 6.117 | 80.9 | 77.84 | 3.078 | 62.523 | 53.332 | 37.602 | 26.907 | 21.817 | 14.112 | -8.338 | -7.905 | -6.213 | - | - | -7.88 | 22.626 | 16.096 | 14.463 | 12.525 | 11.323 | 8.522 | -6.807 | -6.212 | -4.78 | - | - | -6.67 | -25.1 | -28.8 | -32.1 | -36.3 | -40.2 | -44.3 | 133.3 | 122.1 | 115.7 | 105.5 | 98.8 | 90.6 | -0.2 | -3.9 | 2.3 | -1.9 | -5.8 | -9.9 | 89.86 | 78.66 | 72.26 | 62.06 | 55.36 | 47.16
2014 | 10 | 13 | 12 | 1 | Pad1 | 7 | 4 | 3.906 | 131.126 | 6.668 | 2.528 | 0.215 | 0.616 | 0.215 | 3.488 | 28.757 | 4.107 | 344.7 | 19.5 | 7.015 | -7.14 | - | -3.906 | - | -7.051 | -8.576 | - | - | 89.696 | - | 115.571 | 131.126 | -4.476 | - | -3.488 | - | -4.419 | -4.045 | - | - | 15.078 | - | 28.376 | 28.757 | 121.3 | 125 | 128.3 | 132.5 | 136.4 | 140.5 | 37.1 | 25.9 | 19.5 | 9.3 | 2.6 | -5.6 | 113.1 | 116.8 | 120.1 | 124.3 | 128.2 | 132.3 | 25.8 | 14.6 | 8.2 | 0.3 | -2.9 | -2
2014 | 11 | 14 | 17 | 4 | Pad2c | 12 | 4 | 56.261 | 275.352 | 72.578 | 2.518 | 0.611 | 0.79 | 0.56 | 47.321 | 103.4 | 57.317 | 17.5 | 24.45 | 2.588 | 94.931 | 100.223 | 275.352 | -115.866 | 85.811 | -56.578 | 104.681 | -56.261 | 61.979 | 193.78 | 105.096 | -61.61 | 69 | 67.723 | 103.4 | -80.179 | 68.395 | -47.757 | 52.959 | -47.321 | 53.404 | 94.121 | 63.117 | -54.013 | 59.5 | -42.3 | -17.5 | 85.4 | 71.2 | -106.8 | -47.9 | -88.4 | -64 | 1.7 | -28.2 | -92.3 | 13.5 | 0.43 | 0.65 | 39.4 | 25.2 | -64.07 | -5.17 | -45.67 | -21.27 | 0.35 | -0.04 | -49.57
2014 | 11 | 15 | 19 | 4 | Pad2c | 12 | 4 | 5.415 | 64.702 | 9.288 | 2.517 | 0.478 | 1 | 0.486 | 7.579 | 23.877 | 9.729 | 77.9 | 57.36 | 2.036 | -10.666 | 64.702 | 5.415 | -8.257 | -9.27 | 29.298 | 41.041 | 35.465 | 36.755 | -8.96 | 8.514 | 50.103 | -10.65 | 22.554 | 8.628 | -9.326 | -9.963 | 19.023 | 23.877 | 7.579 | 22.677 | -8.978 | 7.69 | 22.914 | 119.9 | 18.1 | 42.9 | 145.8 | 131.6 | -46.4 | 12.5 | -28 | -3.6 | 62.1 | 32.2 | -31.9 | 95.74 | 2.07 | 18.74 | 121.64 | 107.44 | -13.2 | 1.03 | -2.7 | -1.4 | 37.94 | 8.04 | 1.3
2014 | 10 | 19 | 15 | 1 | Pad1 | 9 | 2 | 1.341 | 14.532 | 3.11 | 2.514 | - | 0.898 | 0.754 | 1.32 | 9.955 | 2.792 | 60 | 16.58 | 3.262 | 14.532 | 11.83 | 4.779 | 4.7 | 3.176 | 5.445 | -3.293 | -2.928 | 1.341 | - | - | - | 9.955 | 7.152 | 4.513 | 4.82 | 3.484 | 3.742 | -2.898 | -2.686 | 1.32 | - | - | - | -46 | -49.7 | -53 | -57.2 | -61.1 | -65.2 | 112.4 | 101.2 | 94.8 | 84.6 | 77.9 | 69.7 | -0.4 | -4.1 | -7.4 | -11.6 | -15.5 | -19.6 | 47.4 | 36.2 | 29.8 | 19.6 | 12.9 | 4.7
2014 | 11 | 9 | 10 | 2 | Pad2a | 9 | 8 | 23.229 | 85.424 | 27.569 | 2.513 | 0.338 | 0.677 | 0.338 | 14.432 | 28.861 | 18.671 | 228 | 16 | 4.973 | -28.194 | 85.424 | -30.102 | -28.115 | -28.94 | - | -27.071 | - | -29.834 | -25.065 | -23.229 | - | -19.693 | 28.861 | -20.837 | -20.199 | -20.057 | - | -18.249 | - | -20.081 | -15.818 | -14.432 | - | -90 | -23.8 | -46.9 | -64.1 | -78.3 | -105 | 162.6 | -126.8 | 146.5 | 147.8 | 177.7 | 118.2 | -82.4 | -16.2 | -39.3 | -56.5 | -70.7 | -97.4 | 154.2 | -119.2 | 138.1 | 140.2 | 170.1 | 109.8
2014 | 10 | 14 | 14 | 1 | Pad1 | 9 | 4 | 9.925 | 64.548 | 12.539 | 2.51 | 0.376 | 0.709 | 0.399 | 6.336 | 19.716 | 8.895 | 299.4 | 78.55 | 1.718 | -14.523 | -11.734 | -9.925 | - | - | -13.976 | 64.548 | 41.053 | 36.734 | - | 16.81 | 22.14 | -9.529 | -8.502 | -8.766 | - | - | -8.782 | 19.716 | 18.89 | 14.878 | - | 6.336 | 12.505 | 166.6 | 170.3 | 173.6 | 177.8 | 178.3 | 174.2 | -8.2 | -19.4 | -25.8 | -36 | -42.7 | -50.9 | -46.45 | -50.15 | -53.45 | -57.65 | -61.55 | -65.65 | -4.2 | 10.1 | 3.7 | 1.4 | -1.1 | -9.3
2014 | 10 | 11 | 15 | 1 | Pad1 | 6 | 3 | 4.629 | 23.318 | 5.58 | 2.508 | - | 0.817 | 0.599 | 4.016 | 10.382 | 4.559 | 166.7 | 163.52 | 2.144 | - | 9.557 | 6.162 | - | - | 23.318 | -6.408 | -4.629 | -5.702 | - | - | - | - | 7.219 | 5.783 | - | - | 10.382 | -4.596 | -4.016 | -5.064 | - | - | - | 60.7 | 57 | 53.7 | 49.5 | 45.6 | 41.5 | -140.9 | -152.1 | -158.5 | -168.7 | -175.4 | 176.4 | 19.5 | 15.8 | 12.5 | 8.3 | 4.4 | 0.3 | -74.5 | -85.7 | -92.1 | 94.18 | 87.48 | 79.28
2014 | 10 | 24 | 22 | 1 | Pad1 | 12 | 12 | 5.934 | 54.8 | 21.895 | 2.503 | 0.434 | 0.546 | - | 6.277 | 19.914 | 12.007 | 203.7 | 62.6 | 4.092 | -37.602 | -54.8 | -33.6 | -27.27 | -28.947 | -34.084 | -8.912 | -8.269 | -5.934 | -6.378 | -9.88 | -7.063 | -17.515 | -19.914 | -16.22 | -15.036 | -13.772 | -15.853 | -8.185 | -8.187 | -6.277 | -6.521 | -9.375 | -7.227 | 97.7 | 94 | 90.7 | 86.5 | 82.6 | 78.5 | -103.9 | -115.1 | -121.5 | -131.7 | -138.4 | -146.6 | 66 | 62.3 | 59 | 54.8 | 50.9 | 46.8 | -73 | -84.2 | -90.6 | -100.8 | -107.5 | -115.7
2014 | 10 | 25 | 4 | 1 | Pad1 | 12 | 9 | 41.858 | 169.208 | 75.224 | 2.502 | 0.64 | 0.596 | 0.86 | 35.798 | 61.918 | 44.812 | 223.1 | 123.8 | 1.578 | -169.208 | -98.559 | -70.759 | -62.627 | -64.67 | -65.396 | 41.858 | 48.419 | 44.306 | -46.532 | -53.316 | -45.951 | -61.918 | -48.337 | -44.38 | -42.638 | -39.743 | -43.008 | 35.798 | 41.241 | 38.705 | -41.02 | -44.202 | -38.065 | 117.1 | 113.4 | 110.1 | 105.9 | 102 | 97.9 | -84.5 | -95.7 | -102.1 | -112.3 | -119 | -127.2 | 72.9 | 69.2 | 65.9 | 61.7 | 57.8 | 53.7 | -4.9 | -16.1 | -22.5 | -32.7 | -39.4 | -47.6
2014 | 11 | 6 | 2 | 2 | Pad2a | 12 | 11 | 16.379 | 64.73 | 26.291 | 2.489 | 0.479 | 0.862 | 0.966 | 17.233 | 31.012 | 22.9 | 140 | 29.4 | 3.846 | -23.73 | -23.117 | -16.379 | -21.472 | -23.478 | -23.365 | -64.73 | -24.626 | -28.363 | -19.111 | -20.831 | 22.844 | -23.65 | -23.046 | -17.233 | -22.549 | -23.394 | -22.084 | -31.012 | -24.192 | -24.239 | -19.187 | -21.308 | 22.069 | -178 | -111.8 | -134.9 | -152.1 | -166.3 | 167 | 74.6 | 145.2 | 58.5 | 124.2 | 94.3 | 30.2 | -164.2 | -98 | -121.1 | -138.3 | -152.5 | 151.4 | 59 | 129.6 | 42.9 | 108.6 | 78.7 | 14.6
2014 | 11 | 10 | 14 | 3 | Pad2b | 5 | 3 | 5.6 | 142.74 | 6.355 | 2.479 | 0.343 | 0.719 | 0.343 | 4.086 | 47.077 | 4.568 | 33.4 | 19.5 | 7.639 | -7.063 | - | - | - | - | -6.403 | - | - | - | 142.74 | 126.103 | -5.6 | -5.201 | - | - | - | - | -4.086 | - | - | - | 45.032 | 47.077 | -4.416 | 75.4 | 141.6 | 118.5 | 101.3 | 87.1 | -90.9 | -32 | -72.5 | -48.1 | 17.6 | -12.3 | -76.4 | 62.3 | 128.5 | 105.4 | 88.2 | 74 | -84.5 | -25.6 | -66.1 | -41.7 | 4.5 | -5.9 | -70
2014 | 10 | 22 | 12 | 1 | Pad1 | 12 | 6 | 5.267 | 129.643 | 7.053 | 2.478 | 0.264 | 0.737 | 0.264 | 3.399 | 35.257 | 5.201 | 107.5 | 43.3 | 3.722 | 129.643 | 121.144 | 90.551 | 91.125 | 75.287 | 77.658 | -7.579 | -7.874 | -5.267 | -6.382 | -9.137 | -6.083 | 29.24 | 35.257 | 21.108 | 26.457 | 18.664 | 23.545 | -5.285 | -5.719 | -3.399 | -4.402 | -7.435 | -4.965 | 1.5 | -2.2 | -5.5 | -9.7 | -13.6 | -17.7 | 159.9 | 148.7 | 142.3 | 132.1 | 125.4 | 117.2 | -0.5 | -1.9 | 3.2 | -1 | -0.2 | -2.2 | 146.4 | 135.2 | 128.8 | 118.6 | 111.9 | 103.7
2014 | 10 | 14 | 19 | 1 | Pad1 | 10 | 10 | 0.042 | 25.22 | 10.188 | 2.476 | - | 0.828 | - | 0.266 | 13.328 | 8.523 | 189.8 | 23.8 | 2.874 | -13.587 | -11.127 | -9.253 | -11.381 | - | -25.22 | -6.894 | -7.703 | -8.546 | - | -0.042 | -8.124 | -10.525 | -9.647 | -9.522 | -10.365 | - | -13.328 | -6.79 | -7.847 | -8.71 | - | -0.266 | -8.228 | 83.8 | 80.1 | 76.8 | 72.6 | 68.7 | 64.6 | -117.8 | -129 | -135.4 | -145.6 | -152.3 | -160.5 | 71.1 | 67.4 | 64.1 | 59.9 | 56 | 51.9 | -106.7 | -117.9 | -124.3 | -134.5 | -141.2 | -149.4
2014 | 10 | 23 | 15 | 1 | Pad1 | 8 | 8 | 2.551 | 42.363 | 17.11 | 2.476 | 0.369 | 0.434 | - | 1.8 | 15.644 | 7.43 | 231 | 74.2 | 4.945 | -42.363 | -29.367 | -23.805 | -18.84 | -11.599 | - | - | - | - | -2.551 | -5.557 | -2.794 | -15.644 | -10.139 | -10.684 | -8.857 | -5.383 | - | - | - | - | -1.8 | -4.583 | -2.348 | 125 | 121.3 | 118 | 113.8 | 109.9 | 105.8 | -76.6 | -87.8 | -94.2 | -104.4 | -111.1 | -119.3 | 85.9 | 82.2 | 78.9 | 74.7 | 70.8 | 66.7 | -41.5 | -52.7 | -59.1 | -69.3 | -76 | -84.2
2014 | 10 | 13 | 20 | 1 | Pad1 | 8 | 8 | 8.726 | 47.727 | 19.355 | 2.466 | 0.499 | 0.689 | - | 8.891 | 22.786 | 13.415 | 209.4 | 9.6 | 4.057 | -17.016 | - | -12.598 | - | -37.399 | -47.727 | -8.726 | -9.91 | -11.058 | - | - | -10.402 | -12.451 | - | -11.711 | - | -19.651 | -22.786 | -8.891 | -10.14 | -11.218 | - | - | -10.468 | 103.4 | 99.7 | 96.4 | 92.2 | 88.3 | 84.2 | -98.2 | -109.4 | -115.8 | -126 | -132.7 | -140.9 | 99.6 | 95.9 | 92.6 | 88.4 | 84.5 | 80.4 | -92.4 | -103.6 | -110 | -120.2 | -126.9 | -135.1
2014 | 10 | 16 | 7 | 1 | Pad1 | 8 | 4 | 27.352 | 116.539 | 29.499 | 2.453 | 0.495 | 0.837 | 0.495 | 23.725 | 40.282 | 24.696 | 105.4 | 109.87 | 2.568 | 116.539 | 54.147 | - | 37.922 | - | 53.412 | -32.398 | -30.319 | -27.352 | - | - | -27.926 | 40.282 | 31.31 | - | 28.725 | - | 29.324 | -23.725 | -24.166 | -25.96 | - | - | -24.933 | -0.6 | -4.3 | -7.6 | -11.8 | -15.7 | -19.8 | 157.8 | 146.6 | 140.2 | 130 | 123.3 | 115.1 | -0.4 | -0.6 | -3.9 | 1.3 | -2.6 | -6.7 | 110.63 | 99.43 | 93.03 | 82.83 | 76.13 | 67.93
2014 | 11 | 11 | 4 | 4 | Pad2c | 12 | 4 | 1.1 | 32.133 | 10.607 | 2.433 | - | 0.511 | 0.514 | 3.454 | 14.219 | 6.259 | 102.7 | 91.47 | 0.954 | -32.133 | 23.333 | 7.608 | -2.706 | -1.1 | 8.353 | 23.065 | 12.061 | 15.459 | -6.49 | 14.907 | 11.304 | -14.219 | 9.494 | 5.631 | -3.696 | -3.454 | 4.837 | 9.744 | 7.125 | 9.105 | -3.667 | 6.545 | 7.177 | 144.7 | 42.9 | 67.7 | 170.6 | 156.4 | -21.6 | 37.3 | -3.2 | 21.2 | 86.9 | 57 | -7.1 | 91.73 | 5.29 | 14.73 | 117.63 | 103.43 | -0.7 | -0.31 | -0.8 | 0.7 | 33.93 | 4.03 | -4.7
2014 | 11 | 15 | 24 | 4 | Pad2c | 12 | 11 | 1.075 | 31.839 | 11.939 | 2.408 | - | 0.655 | 0.577 | 0.466 | 17.41 | 8.496 | 172.65 | 49.2 | 1.959 | -7.825 | -7.838 | -1.075 | -6.02 | -6.907 | 27.304 | -12.979 | -13.077 | -31.038 | -5.801 | -6.932 | -31.839 | -7.764 | -9.784 | -4.393 | -7.281 | -7.811 | 15.757 | -9.802 | -0.466 | -16.378 | -5.693 | -6.677 | -17.41 | -145.35 | 112.85 | 137.65 | -119.45 | -133.65 | 48.35 | 107.25 | 66.75 | 91.15 | 156.85 | 126.95 | 62.85 | -126.6 | 82.4 | 107.2 | -100.7 | -114.9 | 17.9 | 76.8 | 36.3 | 60.7 | 126.4 | 96.5 | 32.4
2014 | 10 | 17 | 11 | 1 | Pad1 | 8 | 2 | 12.743 | 111.336 | 13.508 | 2.403 | 0.292 | 0.662 | 0.341 | 8.354 | 31.217 | 8.946 | 86.9 | 33.32 | 3.95 | 111.336 | 94.635 | 60.741 | 31.894 | 23.105 | 21.977 | -12.743 | -14.272 | - | - | - | - | 31.217 | 25.976 | 20.808 | 15.931 | 10.887 | 12.271 | -8.354 | -9.538 | - | - | - | - | -19.1 | -22.8 | -26.1 | -30.3 | -34.2 | -38.3 | 139.3 | 128.1 | 121.7 | 111.5 | 104.8 | 96.6 | -3 | -6.7 | -10 | -14.2 | -18.1 | -22.2 | 122.08 | 110.88 | 104.48 | 94.28 | 87.58 | 79.38
2014 | 10 | 23 | 2 | 1 | Pad1 | 12 | 10 | 12.392 | 52.046 | 22.127 | 2.4 | 0.403 | 0.676 | 0.635 | 11.159 | 20.963 | 14.961 | 246.2 | 104.3 | 2.063 | -52.046 | -32.827 | -19.631 | -17.254 | -20.266 | -23.643 | 24.663 | 14.252 | -12.486 | -13.93 | -16.8 | -12.392 | -20.963 | -17.229 | -14.21 | -14.176 | -14.933 | -14.496 | 11.159 | 13.57 | -11.725 | -13.504 | -16.047 | -12.33 | 140.2 | 136.5 | 133.2 | 129 | 125.1 | 121 | -61.4 | -72.6 | -79 | -89.2 | -95.9 | -104.1 | 83.3 | 79.6 | 76.3 | 72.1 | 68.2 | 64.1 | -14 | -25.2 | -31.6 | -41.8 | -48.5 | -56.7
2014 | 10 | 14 | 15 | 1 | Pad1 | 10 | 5 | 1.986 | 100.114 | 4.804 | 2.393 | 0.302 | 0.744 | 0.302 | 3.35 | 27.141 | 3.849 | 344.7 | 1.747 | 3.26 | -6.858 | -4.628 | -1.986 | -4.347 | - | -6.204 | 75.886 | 100.114 | 92.358 | - | 62.227 | 63.727 | -4.379 | -3.845 | -3.35 | -3.929 | - | -3.743 | 20.393 | 26.983 | 27.141 | - | 20.461 | 24.272 | 121.3 | 125 | 128.3 | 132.5 | 136.4 | 140.5 | 37.1 | 25.9 | 19.5 | 9.3 | 2.6 | -5.6 | -98.24 | -101.94 | -105.24 | -109.44 | -113.34 | -117.44 | -1 | -4 | 4.1 | -3.6 | -2.1 | -0.2
2014 | 10 | 22 | 10 | 1 | Pad1 | 7 | 6 | 18.619 | 62.075 | 20.123 | 2.377 | 0.308 | 0.655 | 0.308 | 11.821 | 19.1 | 13.178 | 153.4 | 35.2 | 4.569 | - | - | - | - | 62.075 | - | -18.65 | -20.555 | -19.077 | -20.56 | -23.279 | -18.619 | - | - | - | - | 19.1 | - | -12.06 | -13.507 | -11.821 | -13.253 | -15.859 | -12.568 | 47.4 | 43.7 | 40.4 | 36.2 | 32.3 | 28.2 | -154.2 | -165.4 | -171.8 | 178 | 171.3 | 163.1 | 26.7 | 23 | 19.7 | 15.5 | 11.6 | 7.5 | -139.7 | -150.9 | -157.3 | 157.3 | 150.6 | 142.4
2014 | 10 | 14 | 2 | 1 | Pad1 | 8 | 4 | 70.532 | 360.039 | 74.405 | 2.375 | 0.443 | 0.665 | 0.37 | 46.398 | 100.404 | 49.496 | 168 | 92 | 2.32 | 360.039 | - | 142.016 | - | 186.533 | 226.77 | -70.532 | -74.188 | -78.769 | - | - | -74.13 | 100.404 | - | 68.618 | - | 83.842 | 86.093 | -46.398 | -49.379 | -52.322 | - | - | -49.883 | 62 | 58.3 | 55 | 50.8 | 46.9 | 42.8 | -139.6 | -150.8 | -157.2 | -167.4 | -174.1 | 177.7 | 4.9 | 1.2 | -2.1 | 1.6 | -2.3 | -6.4 | -104.7 | -115.9 | -122.3 | -132.5 | 128.8 | 120.6
2014 | 10 | 16 | 19 | 1 | Pad1 | 9 | 3 | 6.799 | 109.487 | 8.972 | 2.373 | 0.286 | 0.991 | 0.306 | 6.699 | 33.266 | 9 | 99.2 | 22.4 | 4.052 | 109.487 | 91.606 | 97.486 | 56.35 | 21.393 | 11.957 | -6.799 | - | -9.443 | - | - | -10.676 | 33.266 | 27.865 | 22.15 | 18.073 | 9.085 | 8.439 | -6.699 | - | -9.776 | - | - | -10.525 | -6.8 | -10.5 | -13.8 | -18 | -21.9 | -26 | 151.6 | 140.4 | 134 | 123.8 | 117.1 | 108.9 | 2.4 | -0.2 | -1.2 | -5.4 | -9.3 | -13.4 | 141.8 | 130.6 | 124.2 | 114 | 107.3 | 99.1
2014 | 11 | 5 | 23 | 2 | Pad2a | 12 | 12 | 8.568 | 33.54 | 14.133 | 2.373 | - | 0.864 | - | 8.543 | 19.543 | 12.418 | 185.1 | 7.8 | 3.94 | -12.206 | -18.837 | -9.471 | -11.241 | -12.242 | -12.682 | -10.905 | -12.758 | -16.559 | -8.568 | -10.582 | -33.54 | -12.22 | -14.306 | -10.254 | -12.384 | -12.107 | -11.419 | -10.952 | -12.366 | -13.906 | -8.543 | -11.009 | -19.543 | -132.9 | -66.7 | -89.8 | -107 | -121.2 | -147.9 | 119.7 | -169.7 | 103.6 | 169.3 | 139.4 | 75.3 | -128.6 | -62.4 | -85.5 | -102.7 | -116.9 | -143.6 | 116.2 | -165.4 | 100.1 | 165.8 | 135.9 | 71.8
2014 | 11 | 4 | 13 | 2 | Pad2a | 8 | 8 | 8.621 | 33.831 | 14.292 | 2.367 | 0.362 | 0.584 | - | 6.204 | 12.246 | 8.349 | 171 | 33.8 | 3.586 | - | -33.831 | -18.773 | -11.648 | -9.757 | -10.508 | -8.621 | -10.018 | -11.179 | - | - | - | - | -12.246 | -11.671 | -8.368 | -7.181 | -6.617 | -6.204 | -6.585 | -7.924 | - | - | - | -147 | -80.8 | -103.9 | -121.1 | -135.3 | -162 | 105.6 | 176.2 | 89.5 | 155.2 | 125.3 | 61.2 | -127.6 | -61.4 | -84.5 | -101.7 | -115.9 | -142.6 | 91.2 | 161.8 | 75.1 | 140.8 | 110.9 | 46.8
2014 | 10 | 20 | 23 | 1 | Pad1 | 10 | 10 | 8.508 | 71.664 | 30.452 | 2.353 | 0.409 | 0.495 | - | 8.865 | 23.595 | 15.159 | 182.1 | 13.9 | 5.651 | -41.137 | -71.664 | -54.139 | -42.407 | -40.471 | -17.736 | -9.514 | -9.679 | -8.508 | - | - | -9.27 | -18.069 | -20.931 | -23.595 | -20.632 | -18.843 | -12.133 | -9.189 | -9.753 | -8.865 | - | - | -9.58 | 76.1 | 72.4 | 69.1 | 64.9 | 61 | 56.9 | -125.5 | -136.7 | -143.1 | -153.3 | -160 | -168.2 | 66.6 | 62.9 | 59.6 | 55.4 | 51.5 | 47.4 | -121.1 | -132.3 | -138.7 | -148.9 | -155.6 | -163.8
2014 | 11 | 11 | 10 | 4 | Pad2c | 12 | 4 | 12.463 | 102.851 | 23.808 | 2.324 | 0.317 | 0.463 | 0.343 | 7.699 | 34.153 | 11.019 | 55.6 | 41.48 | 3.917 | -24.986 | 65.533 | 43.371 | -32.123 | -25.326 | -12.796 | 98.383 | 14.285 | 31.258 | 67.598 | 102.851 | 12.463 | -11.981 | 18.719 | 15.984 | -11.95 | -12.447 | -7.699 | 24.427 | 8.261 | 13.493 | 26.285 | 34.153 | 8.072 | 97.6 | -4.2 | 20.6 | 123.5 | 109.3 | -68.7 | -9.8 | -50.3 | -25.9 | 39.8 | 9.9 | -54.2 | 81.62 | 0.54 | 4.62 | 107.52 | 93.32 | -43.2 | 0.02 | -24.8 | -0.4 | 23.82 | 0.82 | -28.7
2014 | 11 | 6 | 22 | 2 | Pad2a | 12 | 6 | 36.576 | 128.799 | 40.247 | 2.319 | 0.742 | 0.943 | 0.628 | 35.118 | 52.04 | 37.951 | 258.3 | 81 | 2.792 | 50.798 | 128.799 | 89.473 | 50.056 | 52.876 | 53.075 | -36.576 | -45.689 | -41.187 | -39.984 | -36.903 | -41.145 | 42.049 | 52.04 | 47.444 | 40.541 | 43.357 | 41.716 | -35.732 | -41.649 | -39.64 | -35.118 | -35.951 | -39.616 | -59.7 | 6.5 | -16.6 | -33.8 | -48 | -74.7 | 167.1 | -96.5 | 176.8 | 117.5 | 147.4 | 148.5 | -13.2 | -1.5 | 2.9 | -3.1 | -1.5 | -28.2 | 120.6 | -50 | 136.7 | 71 | 100.9 | 114
2014 | 11 | 5 | 22 | 2 | Pad2a | 12 | 12 | 9.27 | 34.531 | 14.917 | 2.315 | 0.59 | 0.87 | - | 9.418 | 20.379 | 13.163 | 186.4 | 9.7 | 3.73 | -12.897 | -20.869 | -10.002 | -11.317 | -12.483 | -13.6 | -12.318 | -13.894 | -16.038 | -9.27 | -11.782 | -34.531 | -12.839 | -14.792 | -10.675 | -12.379 | -12.281 | -12.244 | -12.352 | -13.48 | -15.039 | -9.418 | -12.083 | -20.379 | -131.6 | -65.4 | -88.5 | -105.7 | -119.9 | -146.6 | 121 | -168.4 | 104.9 | 170.6 | 140.7 | 76.6 | -126 | -59.8 | -82.9 | -100.1 | -114.3 | -141 | 116.9 | -162.8 | 100.8 | 166.5 | 136.6 | 72.5
2014 | 11 | 9 | 4 | 2 | Pad2a | 10 | 6 | 19.045 | 73.658 | 23.311 | 2.309 | 0.602 | 0.993 | 0.641 | 18.535 | 38.27 | 23.284 | 132.4 | 95.02 | 2.727 | -24.67 | -24.857 | -23.421 | -21.899 | -24.653 | - | 42.583 | - | 43.845 | -20.364 | 19.045 | 73.658 | -24.678 | -24.645 | -23.256 | -22.673 | -24.347 | - | 27.18 | - | 30.848 | -20.106 | 18.535 | 38.27 | 174.4 | -119.4 | -142.5 | -159.7 | -173.9 | 159.4 | 67 | 137.6 | 50.9 | 116.6 | 86.7 | 22.6 | 116.18 | -82.6 | -105.7 | -122.9 | 127.88 | 101.18 | 8.78 | 79.38 | -7.32 | 58.38 | 28.48 | -5.4
2014 | 10 | 21 | 13 | 1 | Pad1 | 10 | 4 | 10.737 | 81.659 | 11.645 | 2.292 | 0.422 | 0.764 | 0.422 | 7.939 | 30.755 | 8.897 | 93.4 | 33.98 | 2.403 | 81.659 | 73.013 | 49.131 | 33.936 | 34.329 | 37.675 | -10.989 | -12.48 | -10.737 | - | - | -12.376 | 29.401 | 30.755 | 20.414 | 16.678 | 16.723 | 16.599 | -8.424 | -9.217 | -7.939 | - | - | -10.009 | -12.6 | -16.3 | -19.6 | -23.8 | -27.7 | -31.8 | 145.8 | 134.6 | 128.2 | 118 | 111.3 | 103.1 | -1.1 | 1.8 | -1.5 | -5.7 | -9.6 | -13.7 | 129.92 | 118.72 | 112.32 | 102.12 | 95.42 | 87.22
2014 | 11 | 4 | 22 | 2 | Pad2a | 10 | 7 | 58.066 | 197.205 | 66.078 | 2.283 | 0.654 | 0.81 | 0.474 | 49.355 | 76.417 | 53.492 | 235.3 | 68.4 | 3.901 | -64.646 | 105.325 | 197.205 | 98.871 | -79.454 | -65.652 | -58.066 | -70.62 | -64.557 | - | - | -59.549 | -53.139 | 58.934 | 76.417 | 54.837 | -57.117 | -52.722 | -49.355 | -56.529 | -54.738 | - | - | -50.846 | -82.7 | -16.5 | -39.6 | -56.8 | -71 | -97.7 | 169.9 | -119.5 | 153.8 | 140.5 | 170.4 | 125.5 | -42 | -5.6 | 1.1 | -16.1 | -30.3 | -57 | 142.2 | -78.8 | 126.1 | 99.8 | 129.7 | 97.8
2014 | 11 | 8 | 3 | 2 | Pad2a | 12 | 11 | 10.718 | 40.453 | 16.448 | 2.265 | 0.443 | 0.852 | 0.564 | 10.181 | 18.829 | 14.121 | 208.2 | 9 | 5.059 | -15.253 | 33.401 | -40.453 | -13.991 | -15.374 | -16.198 | -12.892 | -14.819 | -15.974 | -10.718 | -11.439 | -13.816 | -14.756 | 18.829 | -17.922 | -14.733 | -15.351 | -14.738 | -12.656 | -14.231 | -15.256 | -10.181 | -11.889 | -13.623 | -109.8 | -43.6 | -66.7 | -83.9 | -98.1 | -124.8 | 142.8 | -146.6 | 126.7 | 167.6 | 162.5 | 98.4 | -105.2 | -39 | -62.1 | -79.3 | -93.5 | -120.2 | 138.4 | -142 | 122.3 | 163 | 158.1 | 94
2014 | 10 | 21 | 3 | 1 | Pad1 | 10 | 7 | 31.143 | 106.266 | 37.245 | 2.257 | 0.725 | 0.862 | 0.584 | 28.544 | 43.547 | 32.09 | 302.6 | 38.1 | 2.24 | -36.254 | -40.304 | -37.08 | -39.255 | -37.8 | -38.879 | 106.266 | 58.004 | 45.826 | - | - | -31.143 | -31.751 | -34.676 | -31.571 | -33.115 | -32.293 | -32.684 | 43.547 | 42 | 37.069 | - | - | -28.544 | 163.4 | 167.1 | 170.4 | 174.6 | 178.5 | 177.4 | -5 | -16.2 | -22.6 | -32.8 | -39.5 | -47.7 | 146.6 | 150.3 | 153.6 | 157.8 | 160.2 | 156.1 | -0.1 | 0.6 | -5.8 | -16 | -22.7 | -30.9
2014 | 10 | 16 | 5 | 1 | Pad1 | 8 | 4 | 29.786 | 100.848 | 32.455 | 2.251 | 0.742 | 0.993 | 0.667 | 29.593 | 46.797 | 32.243 | 85.7 | 55.78 | 3.841 | 100.848 | 48.017 | - | 37.606 | - | 42.102 | -29.786 | -31.832 | -34.329 | - | - | -33.872 | 46.797 | 38.926 | - | 33.622 | - | 33.184 | -29.593 | -31.752 | -34.183 | - | - | -33.444 | -20.3 | -24 | -27.3 | -31.5 | -35.4 | -39.5 | 138.1 | 126.9 | 120.5 | 110.3 | 103.6 | 95.4 | -10.5 | 7.2 | 3.9 | -0.3 | -4.2 | -8.3 | 113.52 | 102.32 | 95.92 | 85.72 | 79.02 | 70.82
2014 | 10 | 16 | 8 | 1 | Pad1 | 8 | 4 | 21.046 | 87.052 | 22.632 | 2.244 | 0.523 | 0.963 | 0.523 | 20.098 | 35.405 | 21.793 | 162.5 | 91 | 3.378 | 57.028 | 34.819 | - | 40.86 | - | 87.052 | -21.046 | -22.413 | -24.477 | - | - | -22.592 | 26.149 | 26.341 | - | 26.952 | - | 35.405 | -20.098 | -21.539 | -23.641 | - | - | -21.892 | 56.5 | 52.8 | 49.5 | 45.3 | 41.4 | 37.3 | -145.1 | -156.3 | -162.7 | -172.9 | -179.6 | 172.2 | 20.8 | 17.1 | 13.8 | 9.6 | 5.7 | 1.6 | -89.8 | -101 | -107.4 | -117.6 | -124.3 | -132.5
2014 | 11 | 11 | 3 | 4 | Pad2c | 12 | 5 | 2.32 | 63.553 | 14.394 | 2.244 | 0.381 | 0.516 | 0.386 | 2.929 | 26.109 | 7.657 | 62.3 | 50.7 | 1.573 | -58.065 | 48.046 | 54.749 | -2.32 | -4.731 | -3.769 | 41.702 | 6.225 | 11.155 | 63.553 | 42.386 | -3.087 | -24.612 | 17.077 | 17.85 | -3.298 | -4.164 | -2.929 | 16.347 | 4.141 | 6.408 | 26.109 | 15.505 | -3.284 | 104.3 | 2.5 | 27.3 | 130.2 | 116 | -62 | -3.1 | -43.6 | -19.2 | 46.5 | 16.6 | -47.5 | 69.52 | -1.24 | -7.48 | 95.42 | 81.22 | -46.08 | -0.71 | -27.68 | -3.28 | 11.72 | 0.19 | -31.58
2014 | 11 | 16 | 1 | 4 | Pad2c | 12 | 12 | 1.056 | 27.746 | 12.373 | 2.242 | - | 0.749 | - | 0.426 | 16.637 | 10.002 | 190.65 | 46.5 | 1.958 | -10.675 | -8.821 | -1.056 | -8.527 | -9.72 | -27.746 | -9.886 | -9.296 | -20.029 | -7.529 | -8.583 | -26.605 | -10.625 | -10.886 | -5.493 | -9.914 | -10.679 | -16.637 | -9.764 | -0.426 | -14.338 | -7.533 | -8.17 | -15.554 | -127.35 | 130.85 | 155.65 | -101.45 | -115.65 | 66.35 | 125.25 | 84.75 | 109.15 | 174.85 | 144.95 | 80.85 | -106.7 | 105 | 129.8 | -80.8 | -95 | 40.5 | 99.4 | 58.9 | 83.3 | 149 | 119.1 | 55
2014 | 10 | 21 | 14 | 1 | Pad1 | 8 | 4 | 3.469 | 112.873 | 4.858 | 2.228 | 0.28 | 0.872 | 0.28 | 2.845 | 34.953 | 4.238 | 100.5 | 48.1 | 3.41 | - | - | 112.873 | 108.399 | 86.975 | 77.557 | -4.378 | -5.444 | -3.469 | - | - | -6.143 | - | - | 23.287 | 34.953 | 25.804 | 24.021 | -3.902 | -4.573 | -2.845 | - | - | -5.63 | -5.5 | -9.2 | -12.5 | -16.7 | -20.6 | -24.7 | 152.9 | 141.7 | 135.3 | 125.1 | 118.4 | 110.2 | 0.4 | -3.1 | 0 | -4.2 | -8.1 | 5.5 | 135 | 123.8 | 117.4 | 107.2 | 100.5 | 92.3
2014 | 11 | 8 | 21 | 2 | Pad2a | 10 | 9 | 12.511 | 52.453 | 20.371 | 2.225 | 0.557 | 0.922 | 0.557 | 12.987 | 29.218 | 18.988 | 194.2 | 72.1 | 3.166 | -19.653 | 52.453 | -19.587 | -18.469 | -20.306 | - | -27.969 | - | -24.521 | -14.272 | -12.511 | -26.05 | -19.626 | 29.218 | -19.31 | -19.188 | -20.341 | - | -20.774 | - | -21.457 | -14.984 | -12.987 | -22.221 | -123.8 | -57.6 | -80.7 | -97.9 | -112.1 | -138.8 | 128.8 | -160.6 | 112.7 | 178.4 | 148.5 | 84.4 | -93.4 | -27.2 | -50.3 | -67.5 | -81.7 | -108.4 | 87.1 | -130.2 | 71 | 136.7 | 106.8 | 42.7
2014 | 11 | 12 | 23 | 4 | Pad2c | 12 | 6 | 23.201 | 107.018 | 37.839 | 2.22 | 0.796 | 0.984 | 0.717 | 22.578 | 58.323 | 37.579 | 97.8 | 40.91 | 1.738 | -40.441 | 107.018 | -60.724 | -35.923 | -42.803 | 41.099 | 52.494 | 54.02 | 47.067 | -23.941 | -23.201 | 49.63 | -40.263 | 56.933 | -58.323 | -37.111 | -43.691 | 36.409 | 39.288 | 37.912 | 39.839 | -23.505 | -22.578 | 41.392 | 139.8 | 38 | 62.8 | 165.7 | 151.5 | -26.5 | 32.4 | -8.1 | 16.3 | 82 | 52.1 | -12 | 121.69 | 19.89 | 44.69 | 147.59 | 133.39 | -3.7 | 14.29 | 7.5 | 0.8 | 63.89 | 33.99 | 3.6
2014 | 11 | 3 | 21 | 2 | Pad2a | 8 | 7 | 26.912 | 75.803 | 28.487 | 2.203 | 0.467 | 0.979 | 0.467 | 26.945 | 35.413 | 28.008 | 207 | 9.8 | 3.444 | -27.737 | 75.803 | - | -27.889 | -27.954 | -28.999 | -26.912 | -30.792 | -29.124 | - | - | - | -27.119 | 35.413 | - | -28.654 | -27.602 | -27.218 | -26.945 | -29.894 | -28.623 | - | - | - | -111 | -44.8 | -67.9 | -85.1 | -99.3 | -126 | 141.6 | -147.8 | 125.5 | 168.8 | 161.3 | 97.2 | -105.5 | -39.3 | -62.4 | -79.6 | -93.8 | -120.5 | 137.3 | -142.3 | 121.2 | 163.3 | 157 | 92.9
2014 | 10 | 11 | 16 | 1 | Pad1 | 6 | 4 | 1.412 | 11.537 | 5.498 | 2.189 | - | 0.664 | 0.743 | 1.23 | 6.564 | 3.651 | 207.6 | 137.7 | 2.668 | - | - | 2.55 | - | - | 7.083 | -11.537 | -5.327 | -3.717 | - | - | -1.412 | - | - | 3.511 | - | - | 4.604 | -6.564 | -3.412 | -3.397 | - | - | -1.23 | 101.6 | 97.9 | 94.6 | 90.4 | 86.5 | 82.4 | -100 | -111.2 | -117.6 | -127.8 | -134.5 | -142.7 | 25.6 | 21.9 | 18.6 | 14.4 | 10.5 | 6.4 | -38.3 | -49.5 | -55.9 | -66.1 | -72.8 | -81
2014 | 10 | 16 | 12 | 1 | Pad1 | 8 | 2 | 5.842 | 290.977 | 6.523 | 2.179 | 0.182 | 0.788 | 0.182 | 4.29 | 55.127 | 5.143 | 102.4 | 26.8 | 5.079 | 290.813 | 290.977 | 205.147 | 125.702 | 85.753 | 56.963 | -5.842 | - | -7.205 | - | - | - | 36.737 | 55.127 | 34.148 | 34.538 | 17.627 | 13.477 | -4.29 | - | -5.996 | - | - | - | -3.6 | -7.3 | -10.6 | -14.8 | -18.7 | -22.8 | 154.8 | 143.6 | 137.2 | 127 | 120.3 | 112.1 | -0.2 | 0.2 | 3.1 | -1.1 | -5 | -9.1 | 141.7 | 130.5 | 124.1 | 113.9 | 107.2 | 99
2014 | 10 | 11 | 21 | 1 | Pad1 | 9 | 9 | 10.823 | 47.906 | 22.141 | 2.164 | 0.575 | 0.883 | - | 12.199 | 27.547 | 20.057 | 210.6 | 15.9 | 4.145 | -21.029 | -20.745 | -18.511 | - | -22.792 | -47.906 | -17.451 | -19.241 | -20.771 | - | - | -10.823 | -20.849 | -20.966 | -20.616 | - | -20.063 | -27.547 | -18.207 | -19.419 | -20.651 | - | - | -12.199 | 104.6 | 100.9 | 97.6 | 93.4 | 89.5 | 85.4 | -97 | -108.2 | -114.6 | -124.8 | -131.5 | -139.7 | 98.2 | 94.5 | 91.2 | 87 | 83.1 | 79 | -87.5 | -98.7 | -105.1 | -115.3 | -122 | -130.2
2014 | 10 | 13 | 18 | 1 | Pad1 | 8 | 8 | 0.43 | 8.483 | 3.923 | 2.162 | - | 0.811 | - | 2.201 | 6.434 | 3.451 | 248.4 | 52.6 | 2.088 | -4.128 | - | -0.43 | - | -2.793 | -4.32 | -8.483 | -6.172 | -2.538 | - | - | -2.521 | -3.282 | - | -2.201 | - | -3.178 | -2.628 | -6.434 | -5.117 | -2.457 | - | - | -2.313 | 142.4 | 138.7 | 135.4 | 131.2 | 127.3 | 123.2 | -59.2 | -70.4 | -76.8 | -87 | -93.7 | -101.9 | 111 | 107.3 | 104 | 99.8 | 95.9 | 91.8 | -38 | -49.2 | -55.6 | -65.8 | -72.5 | -80.7
2014 | 10 | 24 | 5 | 1 | Pad1 | 12 | 9 | 18.197 | 49.647 | 20.52 | 2.157 | 0.434 | 0.938 | 0.651 | 17.559 | 21.527 | 19.253 | 241.4 | 93.7 | 2.689 | -19.92 | -21.119 | -19.014 | -19.633 | -18.197 | -25.286 | 49.647 | 22.31 | 19.581 | -20.627 | -22.68 | -18.2 | -19.434 | -20.348 | -18.603 | -19.253 | -17.575 | -19.541 | 21.527 | 19.713 | 18.376 | -19.713 | -21.251 | -17.559 | 135.4 | 131.7 | 128.4 | 124.2 | 120.3 | 116.2 | -66.2 | -77.4 | -83.8 | -94 | -100.7 | -108.9 | 100.7 | 97 | 93.7 | 89.5 | 85.6 | 81.5 | -7.2 | -18.4 | -24.8 | -35 | -41.7 | -49.9
2014 | 11 | 3 | 11 | 2 | Pad2a | 8 | 5 | 5.395 | 52.8 | 21.176 | 2.154 | 0.446 | 0.57 | 0.481 | 6.008 | 22.973 | 12.185 | 36.8 | 50.3 | 3.066 | -32.438 | - | -5.395 | -8.961 | -9.953 | -49.135 | 25.835 | 52.8 | 11.626 | - | - | - | -14.812 | - | -6.008 | -8.715 | -8.418 | -22.973 | 12.198 | 22.532 | 8.72 | - | - | - | 78.8 | 145 | 121.9 | 104.7 | 90.5 | 63.8 | -28.6 | 42 | -44.7 | 21 | -8.9 | -73 | 52.8 | 119 | 95.9 | 78.7 | 64.5 | 37.8 | -4.3 | 16 | -20.4 | -4.8 | 1.1 | -48.7
2014 | 11 | 6 | 20 | 2 | Pad2a | 12 | 7 | 23.548 | 111.423 | 31.935 | 2.142 | 0.521 | 0.845 | 0.483 | 23.855 | 47.71 | 27.017 | 62.3 | 70.75 | 2.341 | -27.418 | -26.567 | -25.251 | -23.548 | -25.964 | -41.775 | 106.3 | -53.024 | 111.423 | 44.347 | 62.597 | 76.064 | -25.784 | -24.931 | -24.241 | -23.855 | -25.636 | -29.745 | 38.859 | -34.926 | 47.71 | 30.957 | 34.546 | 41.63 | 104.3 | 170.5 | 147.4 | 130.2 | 116 | 89.3 | -3.1 | 67.5 | -19.2 | 46.5 | 16.6 | -47.5 | 74.25 | 140.45 | 117.35 | 100.15 | 85.95 | 59.25 | 4.24 | 37.45 | -3.3 | 16.45 | -1.04 | -6.8
2014 | 10 | 16 | 4 | 1 | Pad1 | 8 | 4 | 31.123 | 99.66 | 33.629 | 2.136 | 0.762 | 0.999 | 0.66 | 31.1 | 47.297 | 33.599 | 106.1 | 59.16 | 4.16 | 99.66 | 43.591 | - | 43.874 | - | 51.694 | -31.123 | -33.557 | -36.219 | - | - | -33.619 | 47.297 | 37.692 | - | 36.455 | - | 36.142 | -31.1 | -33.551 | -36.101 | - | - | -33.645 | 0.1 | -3.6 | -6.9 | -11.1 | -15 | -19.1 | 158.5 | 147.3 | 140.9 | 130.7 | 124 | 115.8 | 9.1 | 5.4 | 2.1 | -2.1 | 0.7 | -2 | 130.04 | 118.84 | 112.44 | 102.24 | 95.54 | 87.34
2014 | 10 | 10 | 18 | 1 | Pad1 | 4 | 2 | 0.134 | 105.343 | 1.563 | 2.133 | 0.255 | 0.879 | 0.255 | 2.614 | 29.342 | 4.055 | 112.9 | 25.9 | 4.839 | - | - | 89.087 | 105.343 | - | - | - | - | -0.134 | - | - | -2.993 | - | - | 20.237 | 29.342 | - | - | - | - | -5.496 | - | - | -2.614 | 6.9 | 3.2 | -0.1 | -4.3 | -8.2 | -12.3 | 165.3 | 154.1 | 147.7 | 137.5 | 130.8 | 122.6 | 1.1 | 0 | -1.3 | -0.3 | 0 | -3.9 | 147.8 | 136.6 | 130.2 | 120 | 113.3 | 105.1
2014 | 11 | 8 | 18 | 2 | Pad2a | 10 | 6 | 19.087 | 75.435 | 27.386 | 2.13 | 0.639 | 0.801 | 0.635 | 16.785 | 45.338 | 21.934 | 47.7 | 47.58 | 2.358 | -21.358 | -21.464 | -36.056 | -19.087 | -19.247 | - | 58.129 | - | 75.435 | 20.729 | 35.628 | -47.101 | -18.666 | -18.58 | -21.425 | -18.177 | -18.835 | - | 36.422 | - | 45.338 | 16.785 | 22.116 | -35.923 | 89.7 | 155.9 | 132.8 | 115.6 | 101.4 | 74.7 | -17.7 | 52.9 | -33.8 | 31.9 | 2 | -62.1 | 66.37 | 132.57 | 109.47 | 92.27 | 78.07 | 51.37 | 2.1 | 29.57 | -9.55 | 8.57 | -5.57 | -37.85
2014 | 10 | 21 | 5 | 1 | Pad1 | 10 | 9 | 24.512 | 66.011 | 27.223 | 2.122 | 0.586 | 0.967 | 0.586 | 24.554 | 38.692 | 26.342 | 265.6 | 39.2 | 2.611 | -27.541 | -29.24 | -24.512 | -25.817 | -26.684 | -27.663 | 66.011 | -31.902 | -26.099 | - | - | -25.549 | -26.704 | -28.771 | -24.554 | -25.617 | -25.615 | -25.252 | 38.692 | -29.325 | -25.811 | - | - | -25.427 | 159.6 | 155.9 | 152.6 | 148.4 | 144.5 | 140.4 | -42 | -53.2 | -59.6 | -69.8 | -76.5 | -84.7 | 134 | 130.3 | 127 | 122.8 | 118.9 | 114.8 | -28.4 | -39.6 | -46 | -56.2 | -62.9 | -71.1
2014 | 10 | 26 | 12 | 1 | Pad1 | 7 | 1 | 9.523 | 76.212 | 9.523 | 2.11 | 0.385 | 0.808 | 0.425 | 7.699 | 22.309 | 7.699 | 262 | 177.3 | 4.451 | - | - | - | - | -9.523 | - | 46.626 | 76.212 | 31.931 | 27.288 | 25.459 | 35.753 | - | - | - | - | -7.699 | - | 19.859 | 22.309 | 10.635 | 13.593 | 16.558 | 20.534 | 156 | 152.3 | 149 | 144.8 | 140.9 | 136.8 | -45.6 | -56.8 | -63.2 | -73.4 | -80.1 | -88.3 | 67 | 63.3 | 60 | 55.8 | 51.9 | 47.8 | 11.9 | 0.7 | -2.7 | -3.9 | -10.6 | 5.4
2014 | 10 | 10 | 24 | 1 | Pad1 | 6 | 6 | 7.796 | 78.396 | 37.243 | 2.105 | 0.399 | 0.452 | - | 12.019 | 25.17 | 18.352 | 192 | 44.1 | 3.582 | - | -78.396 | -44.674 | -35.234 | - | -45.172 | - | - | -7.796 | - | - | -12.185 | - | -25.17 | -18.264 | -19.079 | - | -18.66 | - | - | -16.923 | - | - | -12.019 | 86 | 82.3 | 79 | 74.8 | 70.9 | 66.8 | -115.6 | -126.8 | -133.2 | -143.4 | -150.1 | -158.3 | 61.9 | 58.2 | 54.9 | 50.7 | 46.8 | 42.7 | -95.6 | -106.8 | -113.2 | -123.4 | -130.1 | -138.3
2014 | 10 | 18 | 11 | 1 | Pad1 | 9 | 6 | 18.985 | 57.314 | 20.258 | 2.098 | 0.369 | 0.655 | 0.396 | 12.531 | 17.3 | 13.262 | 322.5 | 86.8 | 1.385 | -21.081 | -21.033 | -18.985 | -19.863 | -19.726 | -20.857 | 57.314 | 36.333 | 30.679 | - | - | - | -14.316 | -13.772 | -12.604 | -13.17 | -13.177 | -12.531 | 17.288 | 17.3 | 14.647 | - | - | - | 143.5 | 147.2 | 150.5 | 154.7 | 158.6 | 162.7 | 14.9 | 3.7 | -2.7 | -12.9 | -19.6 | -27.8 | 106.3 | 110 | 113.3 | 117.5 | 121.4 | 125.5 | 1.7 | 4 | -2.4 | -12.6 | 11.5 | 3.3
2014 | 11 | 13 | 6 | 4 | Pad2c | 12 | 3 | 28.493 | 119.449 | 29.161 | 2.093 | 0.564 | 0.956 | 0.584 | 27.068 | 66.45 | 27.881 | 324.3 | 8.75 | 0.88 | 60.915 | 83.118 | 119.449 | 48.085 | 61.797 | -29.435 | 39.535 | -28.493 | 34.802 | 77.727 | 71.998 | -29.555 | 36.727 | 49.768 | 66.45 | 32.124 | 39.012 | -27.499 | 31.022 | -27.068 | 31.668 | 33.315 | 29.022 | -29.076 | 6.3 | 95.5 | 70.7 | 32.2 | 18 | 160 | 101.1 | 141.6 | 117.2 | 51.5 | 81.4 | 145.5 | 12 | 14.64 | 2.88 | -27.1 | 23.7 | -49.86 | 9.04 | -31.46 | -7.06 | -14.882 | -4.48 | -35.36
2014 | 10 | 15 | 15 | 1 | Pad1 | 8 | 4 | 41.099 | 137.533 | 42.559 | 2.089 | 0.599 | 0.808 | 0.499 | 32.292 | 55.288 | 34.391 | 346.8 | 2.263 | 3.812 | -44.59 | -42.902 | - | -41.099 | - | -41.647 | 46.061 | 86.615 | 137.533 | - | - | 86.296 | -36.892 | -34.781 | - | -33.592 | - | -32.3 | 32.292 | 44.782 | 55.288 | - | - | 45.431 | 119.2 | 122.9 | 126.2 | 130.4 | 134.3 | 138.4 | 39.2 | 28 | 21.6 | 11.4 | 4.7 | -3.5 | -103.837 | -107.537 | -110.837 | -115.037 | -118.937 | -123.037 | 25.6 | 14.4 | 8 | -1 | -0.6 | -2.1
2014 | 10 | 11 | 14 | 1 | Pad1 | 6 | 3 | 6.332 | 33.475 | 9.42 | 2.087 | 0.419 | 0.837 | 0.495 | 5.166 | 14.017 | 7.885 | 159.6 | 88.5 | 2.333 | - | 18.258 | 16.237 | - | - | 33.475 | -6.332 | -8.082 | -13.844 | - | - | - | - | 9.602 | 10.045 | - | - | 14.017 | -5.166 | -6.281 | -12.208 | - | - | - | 53.6 | 49.9 | 46.6 | 42.4 | 38.5 | 34.4 | -148 | -159.2 | -165.6 | -175.8 | 177.5 | 169.3 | 3.8 | 0.1 | -3.2 | 2.2 | -1.7 | 3.6 | -109.3 | -120.5 | -126.9 | 134.4 | 127.7 | 119.5
2014 | 10 | 12 | 1 | 1 | Pad1 | 9 | 9 | 17.379 | 67.155 | 32.303 | 2.079 | 0.611 | 0.85 | - | 18.487 | 37.108 | 27.923 | 205.9 | 32.4 | 3.583 | -29.059 | -29.43 | -26.477 | - | -42.726 | -67.155 | -24.26 | -26.125 | -28.118 | - | - | -17.379 | -28.56 | -29.732 | -28.676 | - | -30.023 | -37.108 | -24.86 | -26.079 | -27.786 | - | - | -18.487 | 99.9 | 96.2 | 92.9 | 88.7 | 84.8 | 80.7 | -101.7 | -112.9 | -119.3 | -129.5 | -136.2 | -144.4 | 81.9 | 78.2 | 74.9 | 70.7 | 66.8 | 62.7 | -87.3 | -98.5 | -104.9 | -115.1 | -121.8 | -130
2014 | 10 | 16 | 15 | 1 | Pad1 | 9 | 3 | 2.799 | 240.872 | 3.493 | 2.077 | 0.215 | 0.928 | 0.215 | 2.255 | 53.824 | 3.251 | 102.7 | 27.5 | 6.088 | 240.872 | 235.886 | 188.306 | 140.142 | 120.538 | 107.515 | -2.799 | - | -3.405 | - | - | -4.276 | 45.409 | 53.824 | 41.716 | 34.914 | 23.031 | 23.483 | -2.255 | - | -3.43 | - | - | -4.069 | -3.3 | -7 | -10.3 | -14.5 | -18.4 | -22.5 | 155.1 | 143.9 | 137.5 | 127.3 | 120.6 | 112.4 | 0.5 | 0.7 | 2.4 | -1.8 | -5.7 | -9.8 | 140.3 | 129.1 | 122.7 | 112.5 | 105.8 | 97.6
2014 | 11 | 14 | 18 | 4 | Pad2c | 12 | 8 | 74.34 | 240.224 | 100.368 | 2.066 | 0.707 | 0.758 | 0.639 | 69.025 | 132.362 | 76.073 | 342.3 | 3.529 | 2.161 | 106.285 | -85.856 | -240.224 | 118.943 | 132.064 | -74.34 | -75.706 | -75.721 | -80.122 | 235.069 | -91.317 | -79.659 | 80.343 | -81.652 | -92.86 | 76.934 | 88.875 | -69.025 | -70.97 | -70.74 | -75.864 | 132.362 | -71.98 | -75.488 | 24.3 | 77.5 | 52.7 | 50.2 | 36 | 142 | 83.1 | 123.6 | 99.2 | 33.5 | 63.4 | 127.5 | -0.1 | -55.796 | -30.996 | 8.4 | 5.6 | -120.296 | -61.396 | -101.896 | -77.496 | -11.796 | -41.696 | -105.796
2014 | 10 | 22 | 9 | 1 | Pad1 | 12 | 6 | 22.236 | 87.794 | 24.218 | 2.049 | 0.399 | 0.718 | 0.399 | 15.888 | 28.094 | 17.395 | 139.7 | 25.4 | 3.683 | 79.356 | 87.794 | 56.291 | 50.207 | 48.112 | 47.166 | -22.236 | -24.964 | -23.519 | -25.353 | -26.526 | -22.711 | 28.094 | 26.905 | 25.168 | 24.268 | 21.806 | 21.035 | -15.888 | -18.038 | -16.286 | -17.767 | -19.751 | -16.637 | 33.7 | 30 | 26.7 | 22.5 | 18.6 | 14.5 | -167.9 | -179.1 | 174.5 | 164.3 | 157.6 | 149.4 | 21.2 | 17.5 | 14.2 | 10 | 6.1 | 2 | -155 | -166.2 | 162 | 151.8 | 145.1 | 136.9
2014 | 10 | 20 | 18 | 1 | Pad1 | 10 | 4 | 3.745 | 33.646 | 5.484 | 2.045 | 0.525 | 0.958 | 0.641 | 3.937 | 17.833 | 5.333 | 149 | 13.8 | 4.825 | 11.794 | 21.872 | 23.637 | 25.077 | 26.57 | 33.646 | -6.7 | -5.771 | -3.745 | - | - | -5.721 | 8.539 | 14.327 | 16.719 | 17.833 | 16.402 | 17.654 | -5.934 | -5.611 | -3.937 | - | - | -5.848 | 43 | 39.3 | 36 | 31.8 | 27.9 | 23.8 | -158.6 | -169.8 | -176.2 | 173.6 | 166.9 | 158.7 | 37.3 | 33.6 | 30.3 | 26.1 | 22.2 | 18.1 | -150.5 | -161.7 | -168.1 | 167.9 | 161.2 | 153
2014 | 10 | 19 | 14 | 1 | Pad1 | 9 | 7 | 4.34 | 14.762 | 5.639 | 2.042 | - | 0.84 | 0.537 | 3.811 | 7.524 | 4.736 | 44.4 | 59.61 | 3.528 | 14.762 | 10.82 | -6.007 | -6.437 | -4.637 | -6.756 | -4.781 | -4.34 | - | - | - | -6.511 | 6.203 | 7.524 | -4.791 | -6.018 | -4.427 | -4.867 | -4.227 | -3.811 | - | - | - | -5.012 | -61.6 | -65.3 | -68.6 | -72.8 | -76.7 | -80.8 | 96.8 | 85.6 | 79.2 | 69 | 62.3 | 54.1 | -25.3 | -29 | -32.3 | -36.5 | -40.4 | -44.5 | 73.49 | 62.29 | 55.89 | 45.69 | 38.99 | 30.79
2014 | 10 | 13 | 22 | 1 | Pad1 | 8 | 8 | 21.922 | 59.666 | 29.238 | 2.041 | 0.563 | 0.88 | - | 22.052 | 33.602 | 26.11 | 209.9 | 14.2 | 4.389 | -25.185 | - | -22.825 | - | -29.71 | -59.666 | -21.922 | -23.915 | -25.968 | - | - | -24.715 | -25.334 | - | -25.321 | - | -27.608 | -33.602 | -22.052 | -24.151 | -26.059 | - | - | -24.758 | 103.9 | 100.2 | 96.9 | 92.7 | 88.8 | 84.7 | -97.7 | -108.9 | -115.3 | -125.5 | -132.2 | -140.4 | 96.7 | 93 | 89.7 | 85.5 | 81.6 | 77.5 | -90.7 | -101.9 | -108.3 | -118.5 | -125.2 | -133.4
2014 | 10 | 17 | 12 | 1 | Pad1 | 9 | 3 | 13.065 | 133.909 | 14.246 | 2.037 | 0.302 | 0.689 | 0.302 | 8.717 | 35.896 | 9.817 | 114.5 | 31.2 | 3.769 | 133.909 | 115.866 | 97.42 | 73.175 | 61.941 | 66.507 | -13.065 | -14.377 | -15.294 | - | - | - | 35.644 | 35.896 | 30.561 | 23.962 | 18.217 | 21.301 | -8.717 | -9.669 | -11.067 | - | - | - | 8.5 | 4.8 | 1.5 | -2.7 | -6.6 | -10.7 | 166.9 | 155.7 | 149.3 | 139.1 | 132.4 | 124.2 | -2.2 | 4.4 | 1.1 | 0.4 | 1.1 | -2.4 | 154.2 | 143 | 136.6 | 126.4 | 119.7 | 111.5
2014 | 10 | 24 | 16 | 1 | Pad1 | 12 | 6 | 6.765 | 67.422 | 8.452 | 2.032 | 0.368 | 0.77 | 0.368 | 5.305 | 25.815 | 6.504 | 149.4 | 70.6 | 2.746 | 51.557 | 58.609 | 56.892 | 55.807 | 57.239 | 67.422 | -9.07 | -9.364 | -6.878 | -6.765 | -10.471 | -8.166 | 19.416 | 25.815 | 19.908 | 21.684 | 18.96 | 21.994 | -6.665 | -7.046 | -5.305 | -5.454 | -8.351 | -6.204 | 43.4 | 39.7 | 36.4 | 32.2 | 28.3 | 24.2 | -158.2 | -169.4 | -175.8 | 174 | 167.3 | 159.1 | -0.8 | -4.5 | 6.7 | 2.5 | -1.4 | -5.5 | -131.8 | -143 | 140 | 129.8 | 123.1 | 114.9
2014 | 10 | 12 | 3 | 1 | Pad1 | 9 | 9 | 16.929 | 58.612 | 28.871 | 2.03 | 0.563 | 0.895 | - | 18.039 | 32.986 | 26.328 | 203.9 | 16.4 | 5.045 | -27.444 | -27.699 | -25.28 | - | -26.918 | -58.612 | -23.837 | -25.59 | -27.533 | - | - | -16.929 | -27.201 | -28.07 | -27.562 | - | -25.762 | -32.986 | -24.355 | -25.586 | -27.387 | - | - | -18.039 | 97.9 | 94.2 | 90.9 | 86.7 | 82.8 | 78.7 | -103.7 | -114.9 | -121.3 | -131.5 | -138.2 | -146.4 | 91.6 | 87.9 | 84.6 | 80.4 | 76.5 | 72.4 | -93.6 | -104.8 | -111.2 | -121.4 | -128.1 | -136.3
2014 | 11 | 6 | 21 | 2 | Pad2a | 12 | 1 | 26.78 | 90.656 | 26.78 | 2.03 | 0.683 | 0.94 | 0.71 | 24.493 | 42.482 | 25.162 | 324.7 | 12.376 | 1.214 | 41.793 | 69.826 | 90.656 | 53.514 | 45.613 | 42.759 | 30.771 | 38.053 | 33.284 | 30.061 | -26.78 | 32.744 | 33.67 | 41.845 | 42.482 | 36.44 | 36.068 | 33.305 | 25.162 | 32.165 | 27.953 | 24.493 | -25.162 | 27.645 | 6.7 | 72.9 | 49.8 | 32.6 | 18.4 | -8.3 | 100.7 | -30.1 | 116.8 | 51.1 | 81 | 145.1 | 0 | -0.6 | 11.5 | 1.5 | 10.4 | 5.9 | 12.46 | -6.1 | -3.64 | -14.724 | 32.16 | -0.8
2014 | 10 | 24 | 4 | 1 | Pad1 | 12 | 12 | 24.973 | 74.215 | 36.585 | 2.029 | 0.637 | 0.785 | - | 24.551 | 33.789 | 28.739 | 199.5 | 26.8 | 4.085 | -34.25 | -43.739 | -33.748 | -31.434 | -74.215 | -58.954 | -24.973 | -27.942 | -26.133 | -28.373 | -30.111 | -25.154 | -29.057 | -31.798 | -27.994 | -28.645 | -33.789 | -33.386 | -24.551 | -27.713 | -26.217 | -27.464 | -29.054 | -25.199 | 93.5 | 89.8 | 86.5 | 82.3 | 78.4 | 74.3 | -108.1 | -119.3 | -125.7 | -135.9 | -142.6 | -150.8 | 78.5 | 74.8 | 71.5 | 67.3 | 63.4 | 59.3 | -96.3 | -107.5 | -113.9 | -124.1 | -130.8 | -139
2014 | 10 | 15 | 3 | 1 | Pad1 | 10 | 10 | 22.039 | 76.388 | 37.706 | 2.026 | 0.849 | 0.883 | - | 22.757 | 39.898 | 33.361 | 201.1 | 23.5 | 3.368 | -36.457 | -37.62 | -36.923 | -34.883 | - | -76.388 | -30.536 | -33.5 | -35.634 | - | -22.039 | -33.083 | -34.438 | -34.443 | -35.724 | -34.014 | - | -39.898 | -30.437 | -33.4 | -35.49 | - | -22.757 | -33.007 | 95.1 | 91.4 | 88.1 | 83.9 | 80 | 75.9 | -106.5 | -117.7 | -124.1 | -134.3 | -141 | -149.2 | 84.9 | 81.2 | 77.9 | 73.7 | 69.8 | 65.7 | -93.2 | -104.4 | -110.8 | -121 | -127.7 | -135.9
2014 | 10 | 20 | 16 | 1 | Pad1 | 8 | 6 | 0.751 | 16.362 | 6.054 | 2.024 | - | 0.716 | 0.61 | 0.95 | 9.676 | 4.384 | 173.4 | 65.9 | 4.149 | -10.633 | -14.385 | 11.986 | 16.362 | - | - | -4.036 | -2.85 | -0.751 | - | - | -3.667 | -6.963 | -8.807 | 7.627 | 9.676 | - | - | -3.25 | -2.577 | -0.95 | - | - | -3.756 | 67.4 | 63.7 | 60.4 | 56.2 | 52.3 | 48.2 | -134.2 | -145.4 | -151.8 | -162 | -168.7 | -176.9 | 35.9 | 32.2 | 28.9 | 24.7 | 20.8 | 16.7 | -99.8 | -111 | -117.4 | -127.6 | -134.3 | -142.5
2014 | 11 | 6 | 7 | 2 | Pad2a | 12 | 10 | 22.839 | 81.181 | 35.406 | 2.024 | 0.687 | 0.761 | 0.518 | 18.31 | 36.411 | 26.956 | 187 | 101 | 2.18 | -35.29 | 81.181 | -22.839 | -37.099 | -36.5 | -37.024 | -35.615 | -40.093 | -41.531 | -32.803 | -35.266 | 46.157 | -27.6 | 36.411 | -18.31 | -29.783 | -28.69 | -27.766 | -26.198 | -30.397 | -29.417 | -24.688 | -26.711 | 29.509 | -131 | -64.8 | -87.9 | -105.1 | -119.3 | -146 | 121.6 | -167.8 | 105.5 | 171.2 | 141.3 | 77.2 | -88.6 | -22.4 | -45.5 | -62.7 | -76.9 | -103.6 | 63 | -125.4 | 46.9 | 112.6 | 82.7 | 18.6
2014 | 10 | 21 | 2 | 1 | Pad1 | 10 | 7 | 13.727 | 35.858 | 15.862 | 2.014 | 0.735 | 0.983 | 0.851 | 14.056 | 26.371 | 15.728 | 262.1 | 63.3 | 2.03 | -15.733 | -16.853 | -15.037 | -16.033 | -15.656 | -17.998 | 35.858 | 17.171 | 13.99 | - | - | -13.727 | -15.738 | -16.76 | -15.328 | -16.313 | -15.553 | -16.345 | 26.371 | 16.671 | 14.352 | - | - | -14.056 | 156.1 | 152.4 | 149.1 | 144.9 | 141 | 136.9 | -45.5 | -56.7 | -63.1 | -73.3 | -80 | -88.2 | 129.2 | 125.5 | 122.2 | 118 | 114.1 | 110 | -9.1 | -20.3 | -26.7 | -36.9 | -43.6 | -51.8
2014 | 11 | 3 | 9 | 2 | Pad2a | 9 | 8 | 2.342 | 15.334 | 6.684 | 2.006 | - | 0.896 | 0.56 | 4.225 | 8.587 | 6.474 | 136.9 | 57.9 | 2.94 | -7.637 | -8.035 | -2.342 | -5.925 | -5.765 | -7.897 | -8.835 | -7.035 | 15.334 | - | - | - | -7.312 | -7.588 | -4.225 | -7.189 | -6.487 | -6.517 | -6.073 | -6.404 | 8.587 | - | - | - | 178.9 | -114.9 | -138 | -155.2 | -169.4 | 163.9 | 71.5 | 142.1 | 55.4 | 121.1 | 91.2 | 27.1 | 137.4 | -98.5 | -121.6 | -138.8 | 149.1 | 122.4 | 30 | 100.6 | 13.9 | 79.6 | 49.7 | -14.4
2014 | 11 | 11 | 11 | 4 | Pad2c | 12 | 5 | 14.159 | 64.054 | 22.881 | 2.003 | 0.337 | 0.514 | 0.37 | 7.531 | 21.734 | 11.768 | 54.6 | 37.6 | 3.382 | -21.141 | 64.054 | 18.436 | -39.434 | -22.906 | -14.159 | 57.826 | 20.823 | 26.056 | 29.8 | 52.299 | -16.767 | -10.755 | 16.257 | 9.05 | -17.307 | -13.46 | -7.531 | 16.669 | 10.744 | 12.314 | 12.964 | 21.734 | -9.79 | 96.6 | -5.2 | 19.6 | 122.5 | 108.3 | -69.7 | -10.8 | -51.3 | -26.9 | 38.8 | 8.9 | -55.2 | 83.5 | -4.8 | 6.5 | 109.4 | 95.2 | -45.2 | -0.49 | -26.8 | -2.4 | 25.7 | -0.63 | -30.7
2014 | 11 | 9 | 5 | 2 | Pad2a | 10 | 5 | 18.1 | 63.358 | 24.242 | 2 | 0.569 | 0.935 | 0.719 | 18.256 | 34.065 | 22.699 | 205.6 | 166.2 | 2.754 | -28.419 | 63.358 | 51.796 | 25.098 | -27.928 | - | -25.268 | - | 27.671 | -21.496 | -18.1 | 27.678 | -25.833 | 34.065 | 31.498 | 24.187 | -25.816 | - | -22.434 | - | 25.428 | -21.154 | -18.256 | 25.45 | -112.4 | -46.2 | -69.3 | -86.5 | -100.7 | -127.4 | 140.2 | -149.2 | 124.1 | 170.2 | 159.9 | 95.8 | -45.8 | -11.7 | -2.7 | -19.9 | -34.1 | -60.8 | 40.6 | -82.6 | 24.5 | 90.2 | 60.3 | -3.8
2014 | 11 | 6 | 5 | 2 | Pad2a | 12 | 7 | 8.786 | 60.308 | 14.821 | 1.995 | 0.491 | 0.861 | 0.491 | 8.287 | 31.081 | 12.869 | 32.7 | 30.83 | 2.323 | -13.963 | -13.229 | -8.786 | -11.472 | -12.906 | -26.236 | 60.308 | 55.694 | 45.861 | 40.146 | 56.972 | -17.158 | -12.94 | -12.913 | -8.287 | -12.26 | -12.425 | -16.533 | 27.754 | 24.914 | 21.925 | 21.483 | 31.081 | -14.728 | 74.7 | 140.9 | 117.8 | 100.6 | 86.4 | 59.7 | -32.7 | 37.9 | -48.8 | 16.9 | -13 | -77.1 | 65.12 | 131.32 | 108.22 | 91.02 | 76.82 | 50.12 | -11.45 | 28.32 | -27.55 | 7.32 | -0.73 | -55.85
2014 | 10 | 10 | 7 | 1 | Pad1 | 2 | 2 | 0.02 | 3.964 | 1.992 | 1.99 | - | 0.944 | - | 3.741 | 5.948 | 4.845 | 93.7 | 11.7 | 4.536 | - | - | - | - | - | - | - | - | -0.02 | - | - | -3.964 | - | - | - | - | - | - | - | - | -5.948 | - | - | -3.741 | -12.3 | -16 | -19.3 | -23.5 | -27.4 | -31.5 | 146.1 | 134.9 | 128.5 | 118.3 | 111.6 | 103.4 | -6.6 | -10.3 | -13.6 | -17.8 | -21.7 | -25.8 | 140.1 | 128.9 | 122.5 | 112.3 | 105.6 | 97.4
2014 | 10 | 16 | 3 | 1 | Pad1 | 8 | 4 | 38.464 | 100.846 | 41.218 | 1.989 | 0.846 | 0.996 | 0.743 | 38.341 | 51.158 | 41.065 | 89.6 | 67.21 | 4.017 | 100.846 | 49.379 | - | 44.744 | - | 45.858 | -38.464 | -40.987 | -44.212 | - | - | -41.207 | 51.158 | 44.189 | - | 41.932 | - | 41.666 | -38.341 | -40.816 | -44.024 | - | - | -41.078 | -16.4 | -20.1 | -23.4 | -27.6 | -31.5 | -35.6 | 142 | 130.8 | 124.4 | 114.2 | 107.5 | 99.3 | -3.6 | -7.3 | -10.6 | 11.6 | 7.7 | 3.6 | 118.69 | 107.49 | 101.09 | 90.89 | 84.19 | 75.99
2014 | 11 | 8 | 15 | 2 | Pad2a | 10 | 9 | 6.99 | 28.029 | 12.547 | 1.988 | - | 0.684 | 0.507 | 5.269 | 14.208 | 8.577 | 211.2 | 37.3 | 3.118 | -15.307 | 28.029 | -12.31 | -12.556 | -11.882 | - | -10.846 | - | -16.849 | -7.627 | -6.99 | -18.558 | -9.139 | 14.208 | -9.312 | -10.449 | -8.746 | - | -8.588 | - | -9.853 | -5.269 | -5.314 | -10.52 | -106.8 | -40.6 | -63.7 | -80.9 | -95.1 | -121.8 | 145.8 | -143.6 | 129.7 | 164.6 | 165.5 | 101.4 | -93.6 | -27.4 | -50.5 | -67.7 | -81.9 | -108.6 | 121.7 | -130.4 | 105.6 | 151.4 | 141.4 | 77.3
2014 | 10 | 26 | 3 | 1 | Pad1 | 12 | 11 | 2.41 | 49.042 | 22.529 | 1.982 | 0.773 | 0.922 | 0.745 | 2.027 | 36.52 | 20.764 | 269.3 | 30.2 | 2.999 | -22.8 | -24.93 | -21.474 | -22.489 | -21.151 | -23.384 | 49.042 | -43.128 | -23.542 | -22.14 | -2.41 | -20.376 | -21.773 | -23.52 | -20.735 | -21.528 | -19.647 | -20.702 | 36.52 | -34.738 | -21.337 | -22.036 | -2.027 | -20.365 | 163.3 | 159.6 | 156.3 | 152.1 | 148.2 | 144.1 | -38.3 | -49.5 | -55.9 | -66.1 | -72.8 | -81 | 146.8 | 143.1 | 139.8 | 135.6 | 131.7 | 127.6 | -24.6 | -35.8 | -42.2 | -52.4 | -59.1 | -67.3
2014 | 10 | 22 | 14 | 1 | Pad1 | 12 | 3 | 6.38 | 29.474 | 8.951 | 1.969 | - | 0.713 | 0.516 | 3.813 | 11.148 | 6.38 | 213.4 | 174.2 | 2.502 | 18.776 | 19.216 | 15.384 | 14.655 | 15.673 | 18.655 | 29.474 | 14.553 | 6.38 | -6.687 | -10.39 | -9.775 | 10.501 | 11.148 | 7.494 | 9.039 | 9.061 | 9.262 | 9.451 | 9.131 | 3.813 | -4.563 | -7.663 | -6.914 | 107.4 | 103.7 | 100.4 | 96.2 | 92.3 | 88.2 | -94.2 | -105.4 | -111.8 | -122 | -128.7 | -136.9 | 11.1 | 7.4 | 4.1 | -0.1 | -4 | -8.1 | -4.7 | -15.9 | -22.3 | -32.5 | -39.2 | -47.4
2014 | 11 | 4 | 19 | 2 | Pad2a | 10 | 9 | 20.346 | 55.272 | 28.159 | 1.96 | 0.57 | 0.818 | 0.879 | 20.384 | 26.932 | 23.12 | 147.8 | 16 | 3.134 | -21.212 | -29.49 | -26.811 | -20.346 | -22.432 | -21.587 | -55.272 | -21.833 | -34.445 | - | - | 28.579 | -21.152 | -23.711 | -26.932 | -20.914 | -22.449 | -20.384 | -25.178 | -21.36 | -26.002 | - | - | 25.111 | -170.2 | -104 | -127.1 | -144.3 | -158.5 | 174.8 | 82.4 | 153 | 66.3 | 132 | 102.1 | 38 | -160.9 | -94.7 | -117.8 | -135 | -149.2 | 168.1 | 75.7 | 146.3 | 59.6 | 125.3 | 95.4 | 31.3
2014 | 10 | 21 | 4 | 1 | Pad1 | 10 | 7 | 37.672 | 93.348 | 41.193 | 1.958 | 0.809 | 0.901 | 0.668 | 35.381 | 44.498 | 37.104 | 299.8 | 19.9 | 2.221 | -40.692 | -44.361 | -39.553 | -41.882 | -41.832 | -42.357 | 93.348 | 49.848 | 45.229 | - | - | -37.672 | -37.733 | -40.716 | -35.381 | -36.543 | -36.369 | -36.061 | 44.498 | 41.671 | 39.787 | - | - | -36.922 | 166.2 | 169.9 | 173.2 | 177.4 | 178.7 | 174.6 | -7.8 | -19 | -25.4 | -35.6 | -42.3 | -50.5 | 155.7 | 159.4 | 162.7 | 166.9 | 169.3 | 165.2 | -2.2 | -8.5 | -14.9 | -25.1 | -31.8 | -40
2014 | 11 | 12 | 19 | 4 | Pad2c | 12 | 9 | 17.603 | 57.644 | 23.963 | 1.945 | 0.803 | 0.944 | 0.772 | 17.377 | 39.495 | 22.75 | 277.1 | 40.5 | 1.612 | 39.045 | -27.212 | -38.844 | 57.644 | 43.262 | -21.087 | -20.071 | -21.221 | -21.43 | -27.665 | -17.603 | -20.536 | 32.103 | -25.229 | -35.538 | 39.495 | 36.509 | -20.016 | -20.309 | -20.723 | -21.864 | -22.77 | -17.377 | -20.922 | -40.9 | 142.7 | 117.9 | -15 | -29.2 | 152.8 | 148.3 | 171.2 | 164.4 | 98.7 | 128.6 | 167.3 | -24.1 | 125.9 | 101.1 | 1.8 | -12.4 | 129.1 | 131.5 | 147.5 | 147.6 | 81.9 | 111.8 | 143.6
2014 | 11 | 10 | 13 | 3 | Pad2b | 6 | 4 | 6.095 | 16.45 | 6.929 | 1.941 | - | 0.633 | 0.359 | 3.773 | 5.203 | 4.384 | 43.8 | 12.4 | 8.232 | -8.207 | - | - | - | - | -7.124 | 16.45 | -6.291 | 6.689 | - | - | -6.095 | -5.203 | - | - | - | - | -4.099 | 3.773 | -3.79 | 4.539 | - | - | -4.444 | 85.8 | 152 | 128.9 | 111.7 | 97.5 | -80.5 | -21.6 | -62.1 | -37.7 | 28 | -1.9 | -66 | 79.8 | 146 | 122.9 | 105.7 | 91.5 | -74.1 | -15.2 | -55.7 | -31.3 | 22 | -0.1 | -59.6
2014 | 11 | 9 | 2 | 2 | Pad2a | 10 | 6 | 22.106 | 73.461 | 27.228 | 1.939 | 0.57 | 0.989 | 0.611 | 21.355 | 40.925 | 27.035 | 91.8 | 79.05 | 1.739 | -28.127 | -30.508 | -27.639 | -25.601 | -28.476 | - | 52.745 | - | 73.461 | -23.016 | 22.106 | 67.201 | -28.129 | -29.022 | -27.478 | -26.239 | -28.262 | - | 29.985 | - | 39.427 | -23.079 | 21.355 | 40.925 | 133.8 | -160 | 176.9 | 159.7 | 145.5 | 118.8 | 26.4 | 97 | 10.3 | 76 | 46.1 | -18 | 107.35 | -107.4 | -130.5 | 133.25 | 119.05 | 92.35 | -0.05 | 70.55 | -0.8 | 49.55 | 19.65 | -11.2
2014 | 11 | 4 | 21 | 2 | Pad2a | 10 | 9 | 29.061 | 68.381 | 31.618 | 1.937 | 0.753 | 0.979 | 0.608 | 29.02 | 41.579 | 31.13 | 209.7 | 38.1 | 4.186 | -29.962 | 68.381 | -37.019 | -29.116 | -31 | -30.545 | -29.061 | -32.589 | -33.125 | - | - | -32.148 | -29.748 | 41.579 | -37.752 | -29.937 | -30.597 | -29.125 | -29.02 | -31.88 | -31.999 | - | - | -30.109 | -108.3 | -42.1 | -65.2 | -82.4 | -96.6 | -123.3 | 144.3 | -145.1 | 128.2 | 166.1 | 164 | 99.9 | -98.7 | -32.5 | -55.6 | -72.8 | -87 | -113.7 | 115.8 | -135.5 | 99.7 | 156.5 | 135.5 | 71.4
2014 | 11 | 9 | 15 | 3 | Pad2b | 12 | 11 | 0.6 | 12.998 | 6.155 | 1.933 | - | 0.845 | 0.598 | 0.616 | 7.771 | 5.205 | 217.3 | 10.4 | 3.355 | -9.366 | 12.998 | -6.213 | -7.952 | -6.612 | -7.622 | -5.694 | -6.916 | -7.018 | -2.837 | -0.6 | -6.878 | -6.497 | 7.771 | -5.771 | -7.349 | -6.172 | -5.64 | -5.113 | -5.426 | -6.183 | -2.248 | -0.616 | -6.237 | -100.7 | -34.5 | -57.6 | -74.8 | -89 | 93 | 151.9 | 111.4 | 135.8 | 158.5 | 171.6 | 107.5 | -96.2 | -30 | -53.1 | -70.3 | -84.5 | 87.1 | 146 | 105.5 | 129.9 | 154 | 165.7 | 101.6
2014 | 11 | 5 | 4 | 2 | Pad2a | 10 | 4 | 64.033 | 180.553 | 69.357 | 1.918 | 0.581 | 0.74 | 0.514 | 47.364 | 60.028 | 51.292 | 328.2 | 19.98 | 2.316 | 116.863 | -80.743 | 180.553 | 86.764 | 101.215 | 92.915 | -64.813 | 85.784 | -67.837 | - | - | -64.033 | 57.992 | -57.58 | 60.028 | 56.681 | 54.095 | 55.834 | -47.364 | 56.963 | -51.403 | - | - | -48.821 | 10.2 | 76.4 | 53.3 | 36.1 | 21.9 | -4.8 | 97.2 | -26.6 | 113.3 | 47.6 | 77.5 | 141.6 | 7.8 | 36.5 | 13.4 | -3.8 | 0.9 | -1.7 | -40.04 | 8.98 | -56.14 | -5.59 | -20.34 | -84.44
2014 | 11 | 4 | 20 | 2 | Pad2a | 10 | 10 | 28.961 | 70.204 | 36.644 | 1.916 | 0.783 | 0.905 | - | 29.263 | 42.113 | 33.367 | 161.2 | 31.9 | 3.452 | -31.65 | -32.007 | -38.807 | -29.782 | -32.642 | -31.491 | -28.961 | -32.788 | -70.204 | - | - | -38.109 | -31.526 | -31.936 | -39.469 | -30.732 | -32.458 | -30.213 | -29.263 | -32.365 | -42.113 | - | - | -33.593 | -156.8 | -90.6 | -113.7 | -130.9 | -145.1 | -171.8 | 95.8 | 166.4 | 79.7 | 145.4 | 115.5 | 51.4 | -138.8 | -72.6 | -95.7 | -112.9 | -127.1 | -153.8 | 81.9 | 152.5 | 65.8 | 131.5 | 101.6 | 37.5
2014 | 11 | 5 | 21 | 2 | Pad2a | 12 | 12 | 5.929 | 20.271 | 10.591 | 1.914 | - | 0.877 | - | 5.811 | 13.013 | 9.458 | 171.7 | 31.3 | 4.243 | -9.779 | -12.319 | -8.071 | -8.638 | -9.817 | -10.096 | -8.35 | -9.871 | -16.171 | -5.929 | -7.783 | -20.271 | -9.811 | -10.666 | -8.652 | -9.613 | -9.633 | -8.866 | -8.393 | -9.423 | -11.48 | -5.811 | -8.13 | -13.013 | -146.3 | -80.1 | -103.2 | -120.4 | -134.6 | -161.3 | 106.3 | 176.9 | 90.2 | 155.9 | 126 | 61.9 | -131.3 | -65.1 | -88.2 | -105.4 | -119.6 | -146.3 | 90 | 160.6 | 73.9 | 139.6 | 109.7 | 45.6
2014 | 11 | 12 | 12 | 4 | Pad2c | 10 | 5 | 7.282 | 38.343 | 12.726 | 1.905 | 0.338 | 0.347 | 0.372 | 0.394 | 14.623 | 4.413 | 20.5 | 22.37 | 3.109 | - | 16.02 | 31.424 | -12.462 | -10.874 | - | 15.649 | -16.402 | -16.609 | 38.343 | 36.192 | -7.282 | - | 6.972 | 10.867 | -5.72 | -5.451 | - | 5.792 | -0.394 | -6.539 | 12.962 | 14.623 | -3.959 | 62.5 | -39.3 | -14.5 | 88.4 | 74.2 | -103.8 | -44.9 | -85.4 | -61 | 4.7 | -25.2 | -89.3 | 51.99 | -27.44 | -2.64 | 77.89 | 63.69 | -91.94 | -33.04 | -73.54 | -49.14 | 1.44 | -13.34 | -77.44
2014 | 10 | 18 | 17 | 1 | Pad1 | 10 | 0 | 11.956 | 34.78 | 20.894 | 1.899 | 0.478 | - | 0.786 | 10.406 | 18.238 | 15.986 | 347.7 | 119 | 1.77 | 21.294 | 19.253 | 15.179 | 16.792 | 15.91 | 15.658 | 34.78 | 18.841 | 11.956 | - | - | 13.463 | 18.238 | 16.742 | 13.887 | 14.733 | 14.54 | 12.83 | 16.62 | 13.757 | 10.406 | - | - | 12.196 | 118.3 | 122 | 125.3 | 129.5 | 133.4 | 137.5 | 40.1 | 28.9 | 22.5 | 12.3 | 5.6 | -2.6 | 2.3 | -1.4 | -4.7 | 5.4 | 1.5 | -2.6 | -0.4 | 2.3 | 4 | -6.2 | -12.9 | -21.1
2014 | 10 | 24 | 13 | 1 | Pad1 | 12 | 6 | 17.292 | 43.645 | 19.092 | 1.894 | 0.282 | 0.684 | 0.511 | 12.045 | 17.071 | 13.067 | 284.5 | 120.1 | 1.629 | -18.447 | -20.961 | -18.23 | -19.435 | -17.292 | -20.186 | 43.645 | 27.836 | 22.04 | 22.584 | 26.064 | 19.825 | -12.785 | -14.128 | -12.978 | -13.648 | -12.045 | -12.818 | 12.3 | 14.828 | 12.26 | 13.77 | 17.071 | 12.471 | 178.5 | 174.8 | 171.5 | 167.3 | 163.4 | 159.3 | -23.1 | -34.3 | -40.7 | -50.9 | -57.6 | -65.8 | 97.7 | 94 | 90.7 | 86.5 | 82.6 | 78.5 | 7.8 | -2.3 | -1.4 | -11.6 | -18.3 | -26.5
2014 | 10 | 19 | 24 | 1 | Pad1 | 10 | 6 | 18.888 | 44.512 | 19.774 | 1.892 | 0.656 | 0.963 | 0.813 | 18.524 | 29.199 | 19.034 | 298.7 | 7.34 | 1.244 | -20.65 | -20.246 | -18.898 | -19.392 | -18.888 | -20.569 | 44.512 | 27.713 | 21.622 | - | - | 22.736 | -19.476 | -19.685 | -18.549 | -19.372 | -18.524 | -18.595 | 29.199 | 23.424 | 20.584 | - | - | 21.578 | 167.3 | 171 | 174.3 | 178.5 | 177.6 | 173.5 | -8.9 | -20.1 | -26.5 | -36.7 | -43.4 | -51.6 | -100.86 | -104.56 | -107.86 | -112.06 | -115.96 | 114.4 | 6.8 | 3.6 | 1.1 | -9.1 | 5.6 | -2.6
2014 | 11 | 8 | 16 | 2 | Pad2a | 10 | 6 | 3.75 | 24.207 | 12.876 | 1.889 | - | 0.739 | 0.681 | 3.16 | 14.634 | 9.515 | 151.2 | 139.66 | 2.174 | -14.256 | -24.207 | -10.924 | -11.607 | -10.019 | - | 13.384 | - | 14.36 | -6.242 | 3.75 | 19.381 | -8.944 | -14.634 | -9.061 | -10.453 | -8.936 | - | 8.517 | - | 10.963 | -5.066 | 3.16 | 11.98 | -166.8 | -100.6 | -123.7 | -140.9 | -155.1 | 178.2 | 85.8 | 156.4 | 69.7 | 135.4 | 105.5 | 41.4 | -110.1 | -43.9 | -67 | -84.2 | -98.4 | 95.24 | 2.84 | 73.44 | -4.06 | 52.44 | 22.54 | 5.7
2014 | 10 | 12 | 6 | 1 | Pad1 | 9 | 0 | 20.049 | 57.635 | 20.894 | 1.886 | 0.594 | - | 0.786 | 15.52 | 31.424 | 15.986 | 41.5 | 35.54 | 1.933 | 57.635 | 29.146 | 24.048 | - | 24.117 | 26.315 | 36.509 | 31.844 | 25.403 | - | - | 20.049 | 31.424 | 25.888 | 23.834 | - | 22.509 | 23.034 | 24.453 | 26.441 | 23.133 | - | - | 15.52 | -64.5 | -68.2 | -71.5 | -75.7 | -79.6 | -83.7 | 93.9 | 82.7 | 76.3 | 66.1 | 59.4 | 51.2 | -2.1 | -5.8 | -9.1 | -13.3 | -17.2 | -21.3 | 0.5 | -5.3 | -11.7 | -21.9 | 15.9 | 7.7
2014 | 10 | 21 | 16 | 1 | Pad1 | 10 | 1 | 2.455 | 36.682 | 4.439 | 1.886 | 0.42 | 0.921 | 0.445 | 1.973 | 15.832 | 4.09 | 155 | 109.22 | 2.196 | 35.502 | 36.682 | 32.128 | 21.014 | 23.382 | 29.278 | 4.493 | 5.084 | 2.455 | - | - | -4.439 | 14.389 | 15.832 | 13.565 | 10.426 | 10.371 | 10.427 | 3.664 | 3.97 | 1.973 | - | - | -4.09 | 49 | 45.3 | 42 | 37.8 | 33.9 | 29.8 | -152.6 | -163.8 | -170.2 | 179.6 | 172.9 | 164.7 | -5.5 | 4 | 0.7 | -3.5 | 4.8 | 0.7 | -6.2 | -17.4 | -23.8 | -34 | -40.7 | -48.9
2014 | 10 | 10 | 10 | 1 | Pad1 | 2 | 2 | 0.203 | 3.304 | 1.754 | 1.884 | - | 0.935 | - | 3.076 | 5.783 | 4.429 | 119.6 | 20 | 4.507 | - | - | - | - | - | - | - | - | -0.203 | - | - | -3.304 | - | - | - | - | - | - | - | - | -5.783 | - | - | -3.076 | 13.6 | 9.9 | 6.6 | 2.4 | -1.5 | -5.6 | 172 | 160.8 | 154.4 | 144.2 | 137.5 | 129.3 | 2.6 | -1.1 | 1.2 | -0.8 | 0 | -0.8 | 161 | 149.8 | 143.4 | 133.2 | 126.5 | 118.3
2014 | 11 | 8 | 22 | 2 | Pad2a | 10 | 8 | 34.651 | 84.364 | 39.322 | 1.873 | 0.863 | 0.963 | 0.634 | 33.75 | 45.095 | 37.849 | 238.4 | 40.9 | 2.954 | -40.612 | 84.364 | 51.575 | -39.606 | -42.647 | - | -37.801 | - | -41.804 | -37.756 | -34.651 | -39.699 | -38.058 | 45.095 | 41.11 | -37.643 | -40.84 | - | -36.933 | - | -40.655 | -36.04 | -33.75 | -38.875 | -79.6 | -13.4 | -36.5 | -53.7 | -67.9 | -94.6 | 173 | -116.4 | 156.9 | 137.4 | 167.3 | 128.6 | -60.3 | 1.8 | -17.2 | -34.4 | -48.6 | -75.3 | 151.4 | -97.1 | 135.3 | 118.1 | 148 | 107
2014 | 10 | 25 | 13 | 1 | Pad1 | 7 | 3 | 6.519 | 26.464 | 7.845 | 1.872 | - | 0.687 | 0.458 | 4.209 | 10.32 | 5.387 | 170.2 | 83 | 3.704 | 16.08 | 16.025 | 16.872 | 26.464 | - | - | - | - | - | -6.524 | -10.491 | -6.519 | 8.895 | 7.192 | 8.136 | 10.32 | - | - | - | - | - | -4.209 | -7.542 | -4.411 | 64.2 | 60.5 | 57.2 | 53 | 49.1 | 45 | -137.4 | -148.6 | -155 | -165.2 | -171.9 | 179.9 | 24.1 | 20.4 | 17.1 | 12.9 | 9 | 4.9 | -94.5 | -105.7 | -112.1 | -122.3 | -129 | -137.2
2014 | 11 | 13 | 3 | 4 | Pad2c | 12 | 11 | 14.596 | 63.129 | 34.168 | 1.872 | 0.782 | 0.878 | 0.957 | 13.883 | 44.035 | 30.208 | 161 | 16 | 3.253 | -30.542 | -37.458 | -45.597 | -26.147 | -32.556 | 28.829 | -28.579 | -43.782 | -63.129 | -14.596 | -22.947 | -30.519 | -30.451 | -36.478 | -44.035 | -27.381 | -33.551 | 27.581 | -27.106 | -30.716 | -37.384 | -13.883 | -21.796 | -29.506 | -157 | 101.2 | 126 | -131.1 | -145.3 | 36.7 | 95.6 | 55.1 | 79.5 | 145.2 | 115.3 | 51.2 | -149.3 | 92.9 | 117.7 | -123.4 | -137.6 | 28.4 | 87.3 | 46.8 | 71.2 | 136.9 | 107 | 42.9
2014 | 10 | 18 | 7 | 1 | Pad1 | 9 | 0 | 19.571 | 46.943 | 20.894 | 1.864 | 0.396 | - | 0.731 | 16.89 | 20.522 | 15.986 | 328.2 | 128.7 | 2.049 | 30.121 | 25.303 | 19.571 | 20.113 | 20.714 | 20.878 | 46.943 | 22.591 | 20.429 | - | - | - | 20.522 | 20.392 | 16.924 | 17.696 | 17.756 | 16.89 | 18.593 | 18.557 | 18.407 | - | - | - | 137.8 | 141.5 | 144.8 | 149 | 152.9 | 157 | 20.6 | 9.4 | 3 | -7.2 | -13.9 | -22.1 | -9 | -12.7 | -16 | -20.2 | -24.1 | -28.2 | -0.1 | -1.2 | -2.8 | -13 | -19.7 | -27.9
2014 | 11 | 12 | 16 | 4 | Pad2c | 12 | 10 | 11.843 | 39.12 | 20.124 | 1.862 | 0.651 | 0.692 | 0.627 | 7.801 | 25.476 | 13.928 | 267.6 | 42.4 | 2.587 | -17.946 | -19.031 | -30.237 | 31.924 | 18.969 | -17.2 | -15.406 | -16.878 | -16.746 | -39.12 | -11.843 | -16.829 | -13.116 | -12.785 | -20.147 | 17.712 | 14.198 | -11.823 | -11.348 | -11.609 | -12.544 | -25.476 | -7.801 | -12.631 | -50.4 | 152.2 | 127.4 | -24.5 | -38.7 | 143.3 | 157.8 | 161.7 | 173.9 | 108.2 | 138.1 | 157.8 | -30.9 | 132.7 | 107.9 | -5 | -19.2 | 120.4 | 138.3 | 138.8 | 154.4 | 88.7 | 118.6 | 134.9
2014 | 10 | 10 | 12 | 1 | Pad1 | 2 | 2 | 0.27 | 3.507 | 1.888 | 1.857 | - | 0.835 | - | 2.883 | 5.619 | 4.251 | 108.5 | 15.5 | 4.407 | - | - | - | - | - | - | - | - | -0.27 | - | - | -3.507 | - | - | - | - | - | - | - | - | -5.619 | - | - | -2.883 | 2.5 | -1.2 | -4.5 | -8.7 | -12.6 | -16.7 | 160.9 | 149.7 | 143.3 | 133.1 | 126.4 | 118.2 | -1 | 0.6 | 0.2 | -0.6 | -4.5 | -8.6 | 153.5 | 142.3 | 135.9 | 125.7 | 119 | 110.8
2014 | 10 | 11 | 22 | 1 | Pad1 | 9 | 9 | 12.643 | 44.203 | 23.831 | 1.855 | 0.63 | 0.905 | - | 14.108 | 27.865 | 22.047 | 209.8 | 12.1 | 4.776 | -23.153 | -22.981 | -20.665 | - | -27.252 | -44.203 | -19.608 | -21.184 | -22.79 | - | - | -12.643 | -22.941 | -23.04 | -22.588 | - | -23.443 | -27.865 | -20.389 | -21.341 | -22.709 | - | - | -14.108 | 103.8 | 100.1 | 96.8 | 92.6 | 88.7 | 84.6 | -97.8 | -109 | -115.4 | -125.6 | -132.3 | -140.5 | 99.9 | 96.2 | 92.9 | 88.7 | 84.8 | 80.7 | -89.6 | -100.8 | -107.2 | -117.4 | -124.1 | -132.3
2014 | 10 | 26 | 7 | 1 | Pad1 | 12 | 7 | 2.295 | 59.223 | 22.734 | 1.85 | 0.668 | 0.967 | 0.697 | 1.911 | 35.435 | 21.987 | 171.2 | 93.9 | 1.964 | 59.223 | 54.842 | 41.672 | 40.898 | 28.461 | -31.883 | -24.148 | -27.212 | -23.673 | -26.026 | -2.295 | -23.904 | 34.342 | 35.435 | 30.523 | 31.091 | 25.604 | -27.955 | -23.579 | -26.901 | -23.567 | -26.056 | -1.911 | -23.941 | 65.2 | 61.5 | 58.2 | 54 | 50.1 | 46 | -136.4 | -147.6 | -154 | -164.2 | -170.9 | -179.1 | -13.8 | -17.5 | -20.8 | -25 | -28.9 | 30.7 | -121.5 | -132.7 | 127 | 116.8 | 110.1 | 101.9
2014 | 10 | 10 | 20 | 1 | Pad1 | 6 | 2 | 0.084 | 188.584 | 2.739 | 1.849 | 0.227 | 0.974 | 0.227 | 5.255 | 42.397 | 6.97 | 119.4 | 26.3 | 4.096 | - | 172.042 | 188.584 | 131.564 | - | 114.411 | - | - | -0.084 | - | - | -5.395 | - | 42.397 | 37.288 | 31.872 | - | 25.997 | - | - | -8.685 | - | - | -5.255 | 13.4 | 9.7 | 6.4 | 2.2 | -1.7 | -5.8 | 171.8 | 160.6 | 154.2 | 144 | 137.3 | 129.1 | 4.1 | 0.4 | -0.5 | -0.3 | 0.1 | -0.4 | 162.5 | 151.3 | 144.9 | 134.7 | 128 | 119.8
2014 | 11 | 13 | 13 | 4 | Pad2c | 9 | 6 | 35.89 | 134.652 | 55.946 | 1.846 | 0.384 | 0.426 | 0.342 | 14.367 | 43.566 | 23.85 | 128.5 | 34.8 | 1.875 | -52.49 | - | - | -58.203 | -70.155 | 108.965 | -61.119 | 77.078 | -57.822 | -35.89 | - | 134.652 | -22.406 | - | - | -25.125 | -29.881 | 39.819 | -27.023 | 26.307 | -24.295 | -14.367 | - | 43.566 | 170.5 | 68.7 | 93.5 | -163.6 | -177.8 | 4.2 | 63.1 | 22.6 | 47 | 112.7 | 82.8 | 18.7 | 154.6 | 52.8 | 77.6 | -144.7 | -158.9 | 0 | 47.2 | 6.7 | 31.1 | 96.8 | 66.9 | 2.8
2014 | 11 | 5 | 20 | 2 | Pad2a | 12 | 11 | 15.069 | 37.09 | 20.242 | 1.838 | 0.667 | 0.927 | 0.987 | 15.123 | 24.743 | 18.867 | 150.6 | 35.1 | 4.869 | -19.324 | -20.825 | -17.92 | -18.012 | -19.645 | -19.418 | -18.006 | -20.014 | -37.09 | -15.069 | -17.34 | 19.438 | -19.278 | -19.623 | -18.199 | -18.777 | -19.431 | -18.137 | -17.363 | -19.483 | -24.743 | -15.123 | -17.376 | 19.176 | -167.4 | -101.2 | -124.3 | -141.5 | -155.7 | 177.6 | 85.2 | 155.8 | 69.1 | 134.8 | 104.9 | 40.8 | -149.7 | -83.5 | -106.6 | -123.8 | -138 | 160.2 | 67.8 | 138.4 | 51.7 | 117.4 | 87.5 | 23.4
2014 | 11 | 13 | 9 | 4 | Pad2c | 12 | 3 | 28.463 | 70.184 | 31.029 | 1.838 | 0.545 | 0.536 | 0.545 | 12.332 | 35.289 | 16.626 | 37.4 | 26.1 | 0.844 | 35.896 | 43.731 | 52.52 | 31.12 | 36.726 | -31.463 | 32.861 | -29.195 | 33.645 | 70.184 | 28.463 | -32.427 | 21.08 | 24.94 | 30.486 | 16.486 | 21.93 | -16.647 | 17.11 | -14.671 | 19.35 | 35.289 | 12.332 | -18.561 | 79.4 | -22.4 | 2.4 | 105.3 | 91.1 | -86.9 | -28 | -68.5 | -44.1 | 21.6 | -8.3 | -72.4 | 3.4 | -2.88 | 6.22 | 29.3 | 15.1 | -50.03 | -1.26 | -31.63 | -7.23 | 3.08 | -4.48 | -35.53
2014 | 11 | 5 | 1 | 2 | Pad2a | 10 | 4 | 102.1 | 239.234 | 108.846 | 1.837 | 0.468 | 0.516 | 0.444 | 52.841 | 79.773 | 56.113 | 281.4 | 86.5 | 3.058 | 117.152 | 118.882 | 239.234 | 154.97 | 125.722 | 111.099 | -102.1 | -122.075 | -107.998 | - | - | -103.212 | 58.613 | 62.063 | 79.773 | 65.567 | 62.158 | 57.044 | -52.841 | -60.097 | -57.027 | - | - | -54.486 | -36.6 | 29.6 | 6.5 | -10.7 | -24.9 | -51.6 | 144 | -73.4 | 160.1 | 94.4 | 124.3 | 171.6 | -3.7 | -18.6 | 3.6 | 0.2 | -3.8 | -18.7 | 111.1 | -40.5 | 127.2 | 61.5 | 91.4 | 118
2014 | 10 | 13 | 11 | 1 | Pad1 | 5 | 0 | 15.965 | 139.88 | 20.894 | 1.829 | 0.288 | - | 0.29 | 5.365 | 38.474 | 15.986 | 345.4 | 15.8 | 6.354 | - | - | - | - | - | - | 15.965 | 43.186 | 81.145 | - | 102.221 | 139.88 | - | - | - | - | - | - | 5.365 | 15.051 | 26.885 | - | 25.013 | 38.474 | 120.6 | 124.3 | 127.6 | 131.8 | 135.7 | 139.8 | 37.8 | 26.6 | 20.2 | 10 | 3.3 | -4.9 | 112.6 | 116.3 | 119.6 | 123.8 | 127.7 | 131.8 | 30 | 18.8 | 12.4 | 2.2 | -0.6 | -0.1
2014 | 11 | 12 | 17 | 4 | Pad2c | 12 | 12 | 10.311 | 32.281 | 17.648 | 1.829 | - | 0.866 | - | 8.776 | 26.594 | 15.29 | 241.1 | 23.9 | 2.524 | -15.776 | -18.552 | -26.554 | -18.443 | -15.885 | -15.383 | -13.513 | -15.292 | -14.836 | -32.281 | -10.311 | -14.945 | -14.318 | -14.771 | -21.8 | -15.623 | -15.211 | -12.92 | -12.48 | -13.245 | -13.838 | -26.594 | -8.776 | -13.903 | -76.9 | 178.7 | 153.9 | -51 | -65.2 | 116.8 | 175.7 | 135.2 | 159.6 | 134.7 | 164.6 | 131.3 | -61.6 | 163.4 | 138.6 | -35.7 | -49.9 | 108.2 | 167.1 | 126.6 | 151 | 119.4 | 149.3 | 122.7
2014 | 11 | 4 | 12 | 2 | Pad2a | 9 | 9 | 8.988 | 27.242 | 14.904 | 1.828 | - | 0.593 | - | 6.342 | 13.055 | 8.843 | 180.4 | 26.5 | 3.835 | -10.867 | -27.242 | -23.792 | -18.6 | -11.323 | -11.08 | -8.988 | -10.468 | -11.78 | - | - | - | -7.999 | -12.871 | -13.055 | -9.672 | -7.886 | -6.88 | -6.342 | -6.733 | -8.147 | - | - | - | -137.6 | -71.4 | -94.5 | -111.7 | -125.9 | -152.6 | 115 | -174.4 | 98.9 | 164.6 | 134.7 | 70.6 | -122.8 | -56.6 | -79.7 | -96.9 | -111.1 | -137.8 | 103.3 | -159.6 | 87.2 | 152.9 | 123 | 58.9
2014 | 10 | 18 | 12 | 1 | Pad1 | 7 | 0 | 13.194 | 35.057 | 20.894 | 1.824 | 0.441 | - | 0.565 | 8.246 | 15.454 | 15.986 | 35.7 | 53.37 | 1.691 | 28.697 | 35.057 | - | - | 16.175 | - | 13.319 | 13.995 | 13.194 | - | - | 14.094 | 13.278 | 15.454 | - | - | 11.083 | - | 8.82 | 9.319 | 8.246 | - | - | 9.787 | -70.3 | -74 | -77.3 | -81.5 | -85.4 | -89.5 | 88.1 | 76.9 | 70.5 | 60.3 | 53.6 | 45.4 | -14.8 | -18.5 | -21.8 | -26 | -29.9 | -34 | 27.5 | 16.3 | 9.9 | -0.3 | -1.2 | -6.5
2014 | 10 | 23 | 5 | 1 | Pad1 | 12 | 12 | 13.537 | 36.368 | 19.942 | 1.824 | 0.504 | 0.806 | - | 13.377 | 18.332 | 16.091 | 226.5 | 40.3 | 3.031 | -36.368 | -22.219 | -16.061 | -15.692 | -17.315 | -26.832 | -26.683 | -16.789 | -13.537 | -15.719 | -17.991 | -14.1 | -18.332 | -17.97 | -15.222 | -15.706 | -15.191 | -17.412 | -17.157 | -15.963 | -13.377 | -15.235 | -17.303 | -14.228 | 120.5 | 116.8 | 113.5 | 109.3 | 105.4 | 101.3 | -81.1 | -92.3 | -98.7 | -108.9 | -115.6 | -123.8 | 96.2 | 92.5 | 89.2 | 85 | 81.1 | 77 | -65.1 | -76.3 | -82.7 | -92.9 | -99.6 | -107.8
2014 | 10 | 10 | 11 | 1 | Pad1 | 2 | 2 | 0.403 | 4.032 | 2.217 | 1.818 | - | 0.878 | - | 3.489 | 6.282 | 4.886 | 113.6 | 20.4 | 4.485 | - | - | - | - | - | - | - | - | -0.403 | - | - | -4.032 | - | - | - | - | - | - | - | - | -6.282 | - | - | -3.489 | 7.6 | 3.9 | 0.6 | -3.6 | -7.5 | -11.6 | 166 | 154.8 | 148.4 | 138.2 | 131.5 | 123.3 | 0.3 | -0.9 | 1.4 | -0.1 | 3.8 | 0.2 | 157.4 | 146.2 | 139.8 | 129.6 | 122.9 | 114.7
2014 | 10 | 20 | 12 | 1 | Pad1 | 10 | 4 | 28.28 | 86.838 | 29.083 | 1.818 | 0.511 | 0.699 | 0.511 | 19.708 | 36.834 | 20.316 | 127.8 | 86.61 | 2.461 | 47.862 | 51.147 | 50.299 | 59.716 | 65.471 | 86.838 | -29.007 | -30.612 | -28.432 | - | - | -28.28 | 29.746 | 28.858 | 29.161 | 30.138 | 29.832 | 36.834 | -19.948 | -21.395 | -19.708 | - | - | -20.212 | 21.8 | 18.1 | 14.8 | 10.6 | 6.7 | 2.6 | -179.8 | 169 | 162.6 | 152.4 | 145.7 | 137.5 | -4.5 | -8.2 | 7.7 | 3.5 | -0.4 | -1.4 | 124.79 | 113.59 | 107.19 | 96.99 | 90.29 | 82.09
2014 | 11 | 8 | 11 | 2 | Pad2a | 10 | 10 | 5.948 | 19.584 | 10.833 | 1.808 | - | 0.621 | - | 3.383 | 9.608 | 6.725 | 174.9 | 23.6 | 5.082 | -9.58 | -19.584 | -17.229 | - | - | -10.482 | -8.682 | -9.703 | -9.702 | -5.948 | -7.884 | -9.534 | -7.135 | -9.608 | -8.782 | - | - | -6.652 | -5.972 | -6.332 | -6.701 | -3.383 | -5.623 | -7.066 | -143.1 | -76.9 | -100 | -117.2 | -131.4 | -158.1 | 109.5 | -179.9 | 93.4 | 159.1 | 129.2 | 65.1 | -133.3 | -67.1 | -90.2 | -107.4 | -121.6 | -148.3 | 95.7 | 166.3 | 79.6 | 145.3 | 115.4 | 51.3
2014 | 10 | 10 | 9 | 1 | Pad1 | 2 | 2 | 0.609 | 5.619 | 3.114 | 1.804 | - | 0.901 | - | 5.001 | 6.968 | 5.985 | 104.8 | 22.4 | 4.762 | - | - | - | - | - | - | - | - | -0.609 | - | - | -5.619 | - | - | - | - | - | - | - | - | -6.968 | - | - | -5.001 | -1.2 | -4.9 | -8.2 | -12.4 | -16.3 | -20.4 | 157.2 | 146 | 139.6 | 129.4 | 122.7 | 114.5 | -0.9 | 3.8 | 0.5 | -1 | -1.9 | -6 | 149.2 | 138 | 131.6 | 121.4 | 114.7 | 106.5
2014 | 10 | 22 | 19 | 1 | Pad1 | 12 | 12 | 5.069 | 14.082 | 7.813 | 1.803 | - | 0.906 | - | 5.136 | 10.357 | 7.18 | 235 | 45.4 | 5.008 | -10.455 | -8.496 | -5.881 | -6.973 | -6.165 | -8.13 | -14.082 | -7.25 | -5.069 | -6.325 | -8.843 | -6.083 | -7.747 | -8.035 | -6.404 | -7.276 | -6.297 | -6.768 | -10.357 | -7.1 | -5.136 | -6.294 | -8.432 | -6.317 | 129 | 125.3 | 122 | 117.8 | 113.9 | 109.8 | -72.6 | -83.8 | -90.2 | -100.4 | -107.1 | -115.3 | 100.1 | 96.4 | 93.1 | 88.9 | 85 | 80.9 | -56.1 | -67.3 | -73.7 | -83.9 | -90.6 | -98.8
2014 | 11 | 7 | 11 | 2 | Pad2a | 9 | 1 | 23.987 | 67.437 | 23.987 | 1.8 | 0.472 | 0.617 | 0.509 | 14.8 | 29.972 | 14.8 | 340.9 | 10.967 | 3.207 | 39.328 | 49.108 | 67.437 | 29.206 | 25.256 | 34.918 | - | 39.402 | 28.562 | - | - | -23.987 | 17.64 | 20.211 | 29.972 | 18.021 | 16.244 | 19.084 | - | 21.656 | 16.642 | - | - | -14.8 | 22.9 | 89.1 | 66 | 48.8 | 34.6 | 7.9 | 84.5 | -13.9 | 100.6 | 34.9 | 64.8 | 128.9 | 14.2 | 7.4 | -3.8 | -4 | -18.2 | -0.8 | -3.27 | 1.8 | -19.37 | 6.24 | -11.44 | -47.67
2014 | 11 | 7 | 2 | 2 | Pad2a | 12 | 11 | 49.067 | 100.848 | 52.031 | 1.798 | 0.881 | 0.927 | 0.618 | 45.248 | 62.33 | 48.259 | 223.1 | 18.5 | 5.198 | -52.641 | 100.848 | -54.271 | -50.181 | -54.717 | -51.394 | -49.399 | -56.11 | -52.612 | -49.067 | -51.113 | -50.84 | -49.49 | 62.33 | -50.722 | -47.675 | -51.296 | -46.901 | -45.481 | -51.82 | -48.575 | -45.248 | -46.376 | -47.262 | -94.9 | -28.7 | -51.8 | -69 | -83.2 | -109.9 | 157.7 | -131.7 | 141.6 | 152.7 | 177.4 | 113.3 | -88.6 | -22.4 | -45.5 | -62.7 | -76.9 | -103.6 | 145.5 | -125.4 | 129.4 | 146.4 | 165.2 | 101.1
2014 | 11 | 8 | 14 | 2 | Pad2a | 9 | 9 | 4.147 | 18.15 | 10.183 | 1.782 | - | 0.674 | - | 2.685 | 9.942 | 6.867 | 200.1 | 29.3 | 3.259 | -11.231 | -18.15 | -11.022 | -11.198 | -9.251 | - | -8.485 | - | - | -4.147 | -6.131 | -12.031 | -6.827 | -9.942 | -7.52 | -8.256 | -6.775 | - | -6.106 | - | - | -2.685 | -4.787 | -8.907 | -117.9 | -51.7 | -74.8 | -92 | -106.2 | -132.9 | 134.7 | -154.7 | 118.6 | 175.7 | 154.4 | 90.3 | -102.9 | -36.7 | -59.8 | -77 | -91.2 | -117.9 | 120.4 | -139.7 | 104.3 | 160.7 | 140.1 | 76
2014 | 10 | 11 | 24 | 1 | Pad1 | 9 | 9 | 33.405 | 100.411 | 56.477 | 1.778 | 0.771 | 0.771 | - | 33.795 | 51.649 | 43.571 | 200.3 | 20.6 | 4.413 | -56.807 | -71.371 | -57.577 | - | -100.411 | -61.05 | -40.302 | -42.209 | -45.158 | - | - | -33.405 | -44.581 | -47.965 | -45.125 | - | -51.649 | -43.779 | -39.851 | -41.374 | -44.019 | - | - | -33.795 | 94.3 | 90.6 | 87.3 | 83.1 | 79.2 | 75.1 | -107.3 | -118.5 | -124.9 | -135.1 | -141.8 | -150 | 82.4 | 78.7 | 75.4 | 71.2 | 67.3 | 63.2 | -98.6 | -109.8 | -116.2 | -126.4 | -133.1 | -141.3
2014 | 10 | 24 | 15 | 1 | Pad1 | 12 | 0 | 8.498 | 31.31 | 20.894 | 1.778 | 0.523 | - | 0.568 | 5.879 | 16.367 | 15.986 | 207.6 | 86.5 | 1.918 | 28.547 | 31.31 | 25.978 | 21.54 | 20.183 | 24.333 | 9.544 | 11.027 | 9.75 | 8.498 | 12.047 | 8.594 | 12.255 | 16.367 | 12.906 | 12.704 | 11.184 | 12.807 | 6.296 | 7.783 | 6.545 | 5.879 | 8.753 | 6.526 | 101.6 | 97.9 | 94.6 | 90.4 | 86.5 | 82.4 | -100 | -111.2 | -117.6 | -127.8 | -134.5 | -142.7 | -20.2 | 17 | 13.7 | 9.5 | 5.6 | 1.5 | 10.1 | -1.1 | -7.5 | -17.7 | 17.2 | 9
2014 | 11 | 7 | 8 | 2 | Pad2a | 12 | 3 | 36.701 | 101.22 | 58.949 | 1.767 | 0.706 | 0.705 | 0.707 | 33.399 | 53.502 | 41.569 | 215.2 | 106.68 | 1.686 | 52.541 | 69.751 | 101.22 | 51.955 | 54.222 | 44.296 | 41.065 | -41.65 | 57.312 | -36.701 | 38.031 | -98.496 | 39.529 | 45.645 | 45.98 | 39.022 | 41.877 | 36.434 | 35.037 | -37.805 | 42.195 | -33.399 | 34.961 | -53.502 | -102.8 | -36.6 | -59.7 | -76.9 | -91.1 | -117.8 | 149.8 | -139.6 | 133.7 | 160.6 | 169.5 | 105.4 | -11.7 | 11.6 | 1.7 | 14.2 | 0 | -26.7 | -4.44 | -48.5 | -20.54 | 37.18 | 7.28 | -48.84
2014 | 11 | 8 | 24 | 2 | Pad2a | 10 | 5 | 27.089 | 70.934 | 35.413 | 1.758 | 0.703 | 0.91 | 0.703 | 26.463 | 38.079 | 32.219 | 157.4 | 59.92 | 1.351 | -31.839 | -48.67 | -32.16 | -30.806 | -33.591 | - | 40.039 | - | 70.934 | 27.089 | 31.927 | 56.358 | -31.099 | -36.798 | -30.011 | -30.616 | -32.572 | - | 30.305 | - | 38.079 | 26.463 | 26.584 | 37.591 | -160.6 | -94.4 | -117.5 | -134.7 | -148.9 | -175.6 | 92 | 162.6 | 75.9 | 141.6 | 111.7 | 47.6 | 40.3 | -38.4 | -61.5 | 66.2 | 52 | 25.3 | 7.03 | 3.5 | -3.97 | 17.5 | 12.52 | 29.7
2014 | 10 | 20 | 13 | 1 | Pad1 | 9 | 3 | 18.613 | 151.54 | 19.198 | 1.757 | 0.327 | 0.718 | 0.327 | 13.089 | 46.354 | 13.784 | 112.7 | 35.8 | 3.767 | 144.718 | 151.54 | 119.102 | 109.691 | 94.094 | 99.378 | -18.613 | -19.181 | - | - | - | -19.802 | 43.191 | 46.354 | 39.832 | 37.505 | 30.524 | 37.748 | -13.089 | -13.7 | - | - | - | -14.562 | 6.7 | 3 | -0.3 | -4.5 | -8.4 | -12.5 | 165.1 | 153.9 | 147.5 | 137.3 | 130.6 | 122.4 | 1.2 | -1.8 | 4.2 | 0 | 0.7 | 3.1 | 146.8 | 135.6 | 129.2 | 119 | 112.3 | 104.1
2014 | 11 | 10 | 3 | 3 | Pad2b | 12 | 1 | 8.935 | 50.965 | 8.935 | 1.756 | 0.389 | 0.929 | 0.443 | 7.887 | 20.257 | 8.298 | 74.7 | 59.21 | 2.449 | 50.965 | -8.935 | 45.819 | 26.422 | 30.892 | 20.063 | 22.809 | 42.974 | 41.242 | 19.698 | 11.377 | 27.168 | 20.257 | -8.298 | 16.156 | 11.468 | 14.196 | 11.557 | 11.657 | 16.101 | 17.964 | 7.887 | 8.05 | 14.966 | 116.7 | -177.1 | 159.8 | 142.6 | 128.4 | -49.6 | 9.3 | -31.2 | -6.8 | 58.9 | 29 | -35.1 | 12.7 | 49.4 | 26.3 | 9.1 | -5.1 | 8.9 | 6.24 | 0.8 | 3.7 | 24.1 | 5.21 | -0.3
2014 | 11 | 13 | 12 | 4 | Pad2c | 10 | 4 | 32.028 | 113.547 | 68.006 | 1.756 | 0.362 | 0.367 | 0.36 | 12.381 | 33.352 | 24.983 | 101.7 | 33.9 | 2.38 | -55.161 | 46.611 | -113.547 | -71.287 | - | 65.297 | 37.205 | 70.585 | 53.868 | - | -32.028 | 100.859 | -22.956 | 22.622 | -33.352 | -31.242 | - | 19.649 | 16.229 | 26.204 | 18.819 | - | -12.381 | 31.25 | 143.7 | 41.9 | 66.7 | 169.6 | 155.4 | -22.6 | 36.3 | -4.2 | 20.2 | 85.9 | 56 | -8.1 | 124.5 | 22.7 | 47.5 | 150.4 | 136.2 | -7.9 | 17.1 | 0 | 1 | 66.7 | 36.8 | -3.9
2014 | 10 | 15 | 20 | 1 | Pad1 | 8 | 4 | 28.009 | 78.82 | 58.08 | 1.749 | 0.667 | 0.631 | 0.935 | 27.418 | 41.542 | 36.624 | 243.6 | 34.7 | 2.629 | -78.82 | -65.006 | - | -45.224 | - | -43.272 | 30.527 | 28.009 | 31.169 | - | - | 38.493 | -41.542 | -37.511 | - | -33.621 | - | -33.821 | 28.151 | 27.418 | 30.108 | - | - | 34.141 | 137.6 | 133.9 | 130.6 | 126.4 | 122.5 | 118.4 | -64 | -75.2 | -81.6 | -91.8 | -98.5 | -106.7 | -30.28 | -33.98 | -37.28 | -41.48 | 39.5 | 35.4 | 18 | 6.8 | 0.4 | -9.8 | 8.2 | 0
2014 | 10 | 10 | 6 | 1 | Pad1 | 2 | 2 | 0.968 | 6.71 | 3.839 | 1.748 | - | 0.979 | - | 6.549 | 8.998 | 7.774 | 88.1 | 23.55 | 3.585 | - | - | - | - | - | - | - | - | -0.968 | - | - | -6.71 | - | - | - | - | - | - | - | - | -8.998 | - | - | -6.549 | -17.9 | -21.6 | -24.9 | -29.1 | -33 | -37.1 | 140.5 | 129.3 | 122.9 | 112.7 | 106 | 97.8 | -11.2 | -14.9 | -18.2 | -22.4 | -26.3 | -30.4 | 123.65 | 112.45 | 106.05 | 95.85 | 89.15 | 80.95
2014 | 10 | 11 | 19 | 1 | Pad1 | 9 | 8 | 2.92 | 24.127 | 13.71 | 1.747 | - | 0.852 | 0.857 | 4.057 | 15.736 | 11.892 | 174.8 | 28.6 | 3.911 | -24.127 | -19.768 | -15.612 | - | -12.541 | 14.618 | -10.27 | -11.855 | -12.583 | - | - | -2.92 | -15.736 | -13.899 | -13.791 | - | -12.624 | 12.523 | -10.752 | -11.815 | -12.462 | - | - | -4.057 | 68.8 | 65.1 | 61.8 | 57.6 | 53.7 | 49.6 | -132.8 | -144 | -150.4 | -160.6 | -167.3 | -175.5 | 48.3 | 44.6 | 41.3 | 37.1 | 33.2 | 29.1 | -124.7 | -135.9 | -142.3 | -152.5 | -159.2 | 164
2014 | 10 | 24 | 24 | 1 | Pad1 | 12 | 12 | 21.333 | 45.003 | 25.823 | 1.743 | 0.81 | 0.931 | - | 20.219 | 36.47 | 24.043 | 250 | 47.7 | 3.152 | -22.67 | -24.542 | -22.146 | -23.442 | -21.333 | -23.967 | -45.003 | -32.315 | -23.375 | -22.978 | -25.78 | -22.324 | -22.208 | -23.758 | -21.382 | -22.291 | -20.219 | -21.525 | -36.47 | -28.168 | -22.976 | -22.782 | -24.513 | -22.218 | 144 | 140.3 | 137 | 132.8 | 128.9 | 124.8 | -57.6 | -68.8 | -75.2 | -85.4 | -92.1 | -100.3 | 115.6 | 111.9 | 108.6 | 104.4 | 100.5 | 96.4 | -38.3 | -49.5 | -55.9 | -66.1 | -72.8 | -81
2014 | 11 | 6 | 24 | 2 | Pad2a | 12 | 9 | 62.137 | 122.984 | 65.195 | 1.741 | 0.776 | 0.822 | 0.673 | 50.483 | 64.704 | 53.6 | 230.6 | 63.2 | 2.954 | -64.059 | 122.984 | 74.128 | 63.844 | -67.409 | -63.29 | -62.137 | -69.301 | -65.975 | -63.657 | -66.535 | -64.39 | -53.939 | 64.704 | 57.211 | 53.819 | -56.876 | -52.599 | -50.483 | -57.617 | -53.693 | -51.775 | -53.202 | -52.22 | -87.4 | -21.2 | -44.3 | -61.5 | -75.7 | -102.4 | 165.2 | -124.2 | 149.1 | 145.2 | 175.1 | 120.8 | -47.4 | -5.6 | -4.3 | -21.5 | -35.7 | -62.4 | 142 | -84.2 | 125.9 | 105.2 | 135.1 | 97.6
2014 | 11 | 7 | 1 | 2 | Pad2a | 12 | 9 | 42.41 | 89.459 | 46.264 | 1.739 | 0.842 | 0.905 | 0.712 | 38.976 | 55.929 | 41.877 | 225 | 70.2 | 2.711 | -46.558 | 89.459 | 64.809 | 46.685 | -48.449 | -45.218 | -42.41 | -49.53 | -46.817 | -44.451 | -45.524 | -47.419 | -42.796 | 55.929 | 46.338 | 40.857 | -44.678 | -40.521 | -38.976 | -44.553 | -42.594 | -39.937 | -41.155 | -41.686 | -93 | -26.8 | -49.9 | -67.1 | -81.3 | -108 | 159.6 | -129.8 | 143.5 | 150.8 | 179.3 | 115.2 | -48.2 | 16.4 | -5.1 | -22.3 | -36.5 | -63.2 | 134.2 | -85 | 118.1 | 106 | 135.9 | 89.8
2014 | 10 | 24 | 12 | 1 | Pad1 | 11 | 7 | 23.321 | 53.459 | 26.367 | 1.737 | 0.463 | 0.616 | 0.486 | 14.291 | 22.082 | 16.24 | 274.9 | 148.6 | 2.309 | - | -28.611 | -25.264 | -26.45 | -23.321 | -26.596 | 53.459 | 40.323 | 32.593 | 27.616 | -30.271 | -24.055 | - | -17.647 | -16.199 | -16.692 | -14.684 | -15.719 | 18.44 | 22.082 | 17.951 | 16.296 | -18.451 | -14.291 | 168.9 | 165.2 | 161.9 | 157.7 | 153.8 | 149.7 | -32.7 | -43.9 | -50.3 | -60.5 | -67.2 | -75.4 | 52.1 | 48.4 | 45.1 | 40.9 | 37 | 32.9 | -0.9 | -12.1 | -18.5 | -28.7 | -35.4 | -43.6
2014 | 10 | 16 | 6 | 1 | Pad1 | 8 | 4 | 25.187 | 57.287 | 27.388 | 1.734 | 0.728 | 0.999 | 0.812 | 25.14 | 38.181 | 27.389 | 76.7 | 70.25 | 4.096 | 57.287 | 39.236 | - | 29.188 | - | 29.039 | -25.187 | -27.09 | -29.625 | - | - | -27.649 | 38.181 | 32.133 | - | 28.253 | - | 27.096 | -25.14 | -27.08 | -29.694 | - | - | -27.642 | -29.3 | -33 | -36.3 | -40.5 | -44.4 | -48.5 | 129.1 | 117.9 | 111.5 | 101.3 | 94.6 | 86.4 | -21.5 | 20.1 | 16.8 | 12.6 | 8.7 | 4.6 | 111.95 | 100.75 | 94.35 | 84.15 | 77.45 | 69.25
2014 | 11 | 6 | 1 | 2 | Pad2a | 12 | 11 | 7.665 | 20.714 | 12.06 | 1.728 | - | 0.909 | 1 | 7.315 | 14.813 | 11.202 | 148.2 | 22.8 | 3.87 | -11.917 | -12.823 | -8.66 | -11.05 | -12.165 | -12.348 | -14.613 | -11.932 | -20.714 | -7.665 | -8.768 | 11.232 | -11.979 | -12.746 | -9.551 | -12.176 | -12.2 | -11.127 | -10.417 | -11.552 | -14.813 | -7.315 | -9.346 | 11.345 | -169.8 | -103.6 | -126.7 | -143.9 | -158.1 | 175.2 | 82.8 | 153.4 | 66.7 | 132.4 | 102.5 | 38.4 | -156.5 | -90.3 | -113.4 | -130.6 | -144.8 | 165.7 | 73.3 | 143.9 | 57.2 | 122.9 | 93 | 28.9
2014 | 10 | 17 | 15 | 1 | Pad1 | 9 | 3 | 5.317 | 77.1 | 5.816 | 1.727 | 0.315 | 0.854 | 0.315 | 4.371 | 25.905 | 4.965 | 104.2 | 71.85 | 2.841 | 71.501 | 77.1 | 65.459 | 55.864 | 55.484 | 59.017 | -5.317 | -5.828 | -6.302 | - | - | - | 25.905 | 23.302 | 18.967 | 18.224 | 17.466 | 17.347 | -4.371 | -4.832 | -5.693 | - | - | - | -1.8 | -5.5 | -8.8 | -13 | -16.9 | -21 | 156.6 | 145.4 | 139 | 128.8 | 122.1 | 113.9 | -3.6 | 0.4 | 0.1 | 0.8 | -3.1 | -7.2 | 130.15 | 118.95 | 112.55 | 102.35 | 95.65 | 87.45
2014 | 11 | 6 | 3 | 2 | Pad2a | 12 | 9 | 17.691 | 51.814 | 30.85 | 1.726 | 0.731 | 0.871 | 0.87 | 17.976 | 33.869 | 26.919 | 179.8 | 113.7 | 2.45 | -27.935 | 29.248 | 17.691 | -24.513 | -27.511 | -27.816 | -35.017 | -29.25 | -51.814 | -23.203 | -30.587 | 35.586 | -26.589 | 26.602 | 17.976 | -25.035 | -26.587 | -25.185 | -28.141 | -27.742 | -33.869 | -22.439 | -26.687 | 27.506 | -138.2 | -72 | -95.1 | -112.3 | -126.5 | -153.2 | 114.4 | -175 | 98.3 | 164 | 134.1 | 70 | -66.9 | -0.7 | -23.8 | -41 | -55.2 | -81.9 | 72 | -103.7 | 55.9 | 121.6 | 91.7 | 27.6
2014 | 10 | 14 | 3 | 1 | Pad1 | 8 | 8 | 41.59 | 98.366 | 57.084 | 1.723 | 0.786 | 0.786 | - | 39.482 | 49.371 | 44.844 | 201.6 | 10.6 | 4.486 | -67.824 | - | -50.09 | - | -63.909 | -98.366 | -41.59 | -44.462 | -46.05 | - | - | -44.384 | -46.866 | - | -45.363 | - | -49.371 | -49.115 | -39.482 | -42.436 | -43.793 | - | - | -42.323 | 95.6 | 91.9 | 88.6 | 84.4 | 80.5 | 76.4 | -106 | -117.2 | -123.6 | -133.8 | -140.5 | -148.7 | 89.8 | 86.1 | 82.8 | 78.6 | 74.7 | 70.6 | -101.2 | -112.4 | -118.8 | -129 | -135.7 | -143.9
2014 | 10 | 17 | 10 | 1 | Pad1 | 9 | 6 | 11.117 | 26.351 | 12.883 | 1.723 | - | 0.731 | 0.587 | 7.894 | 12.79 | 9.415 | 68.7 | 28.92 | 3.02 | 26.351 | 19.914 | 14.068 | -12.368 | -12.573 | -14.318 | -11.117 | - | -13.997 | - | - | -12.927 | 12.568 | 12.79 | 10.044 | -9.766 | -9.461 | -9.408 | -7.894 | - | -10.46 | - | - | -9.499 | -37.3 | -41 | -44.3 | -48.5 | -52.4 | -56.5 | 121.1 | 109.9 | 103.5 | 93.3 | 86.6 | 78.4 | -25.7 | -29.4 | -32.7 | -36.9 | -40.8 | -44.9 | 103.78 | 92.58 | 86.18 | 75.98 | 69.28 | 61.08
2014 | 10 | 17 | 14 | 1 | Pad1 | 9 | 3 | 11.353 | 72.256 | 12.274 | 1.719 | 0.374 | 0.756 | 0.374 | 8.36 | 30.351 | 9.284 | 137.5 | 113.88 | 2.708 | 39.267 | 55.742 | 52.886 | 52.084 | 72.256 | 69.191 | -11.353 | -12.278 | -13.19 | - | - | - | 15.289 | 19.639 | 19.426 | 20.645 | 30.351 | 22.447 | -8.36 | -9.156 | -10.335 | - | - | - | 31.5 | 27.8 | 24.5 | 20.3 | 16.4 | 12.3 | -170.1 | 178.7 | 172.3 | 162.1 | 155.4 | 147.2 | 2.5 | 0 | -0.3 | -4.5 | 2 | -2.1 | 122.12 | 110.92 | 104.52 | 94.32 | 87.62 | 79.42
2014 | 10 | 14 | 1 | 1 | Pad1 | 8 | 8 | 86.025 | 211.068 | 122.985 | 1.716 | 0.514 | 0.514 | - | 52.632 | 80.426 | 63.231 | 190.8 | 23.1 | 2.405 | -143.212 | - | -118.825 | - | -146.867 | -211.068 | -86.025 | -90.805 | -96.203 | - | - | -90.877 | -69.171 | - | -60.817 | - | -70.946 | -80.426 | -52.632 | -55.755 | -59.833 | - | - | -56.267 | 84.8 | 81.1 | 77.8 | 73.6 | 69.7 | 65.6 | -116.8 | -128 | -134.4 | -144.6 | -151.3 | -159.5 | 74.5 | 70.8 | 67.5 | 63.3 | 59.4 | 55.3 | -104 | -115.2 | -121.6 | -131.8 | -138.5 | -146.7
2014 | 10 | 11 | 23 | 1 | Pad1 | 9 | 9 | 39.695 | 121.837 | 71.237 | 1.71 | 0.714 | 0.714 | - | 39.742 | 62.16 | 50.862 | 189.1 | 41 | 4.268 | -90.017 | -121.837 | -94.191 | - | -92.119 | -59.486 | -45.465 | -47.895 | -50.428 | - | - | -39.695 | -52.703 | -62.16 | -58.202 | - | -54.845 | -49.491 | -44.782 | -46.747 | -49.082 | - | - | -39.742 | 83.1 | 79.4 | 76.1 | 71.9 | 68 | 63.9 | -118.5 | -129.7 | -136.1 | -146.3 | -153 | -161.2 | 57.8 | 54.1 | 50.8 | 46.6 | 42.7 | 38.6 | -102.8 | -114 | -120.4 | -130.6 | -137.3 | -145.5
2014 | 11 | 3 | 10 | 2 | Pad2a | 9 | 4 | 11.326 | 48.09 | 18.018 | 1.707 | 0.447 | 0.644 | 0.491 | 7.365 | 22.482 | 11.612 | 21.3 | 2.4 | 2.327 | 42.467 | -11.326 | -11.703 | -17.722 | -31.323 | 31.41 | 48.005 | 48.09 | 11.492 | - | - | - | 22.482 | -10.06 | -7.365 | -11.21 | -17.814 | 17.51 | 18.591 | 20.795 | 9.764 | - | - | - | 63.3 | 129.5 | 106.4 | 89.2 | 75 | 48.3 | -44.1 | 26.5 | -60.2 | 5.5 | -24.4 | -88.5 | 28.6 | 94.8 | 71.7 | 54.5 | 40.3 | 13.6 | -1.7 | -0.2 | -13.4 | -5.9 | -14 | -41.7
2014 | 10 | 26 | 5 | 1 | Pad1 | 12 | 6 | 2.519 | 61.754 | 28.891 | 1.704 | 0.574 | 0.801 | 0.575 | 1.838 | 37.553 | 23.155 | 295.9 | 6.854 | 1.751 | -32.423 | -32.467 | -27.336 | -26.055 | -25.544 | -29.519 | 40.041 | 49.961 | 55.921 | 61.754 | 2.519 | 51.27 | -23.69 | -25.634 | -22.187 | -22.909 | -21.626 | -22.885 | 23.809 | 28.49 | 29.734 | 37.553 | 1.838 | 29.03 | 170.1 | 173.8 | 177.1 | 178.7 | 174.8 | 170.7 | -11.7 | -22.9 | -29.3 | -39.5 | -46.2 | -54.4 | 62.2 | 58.5 | 55.2 | 51 | 47.1 | 43 | 5.3 | -5.9 | 7.3 | -2.9 | -1.2 | 6
2014 | 10 | 18 | 16 | 1 | Pad1 | 10 | 4 | 10.749 | 51.056 | 11.599 | 1.688 | 0.528 | 0.866 | 0.528 | 9.156 | 24.56 | 10.046 | 110.1 | 84.6 | 1.91 | 38.032 | 48.368 | 51.056 | 45.121 | 39.55 | 33.984 | -11.398 | -12.003 | -10.749 | - | - | -12.246 | 22.781 | 23.503 | 24.256 | 24.56 | 22.701 | 17.378 | -9.661 | -10.436 | -9.156 | - | - | -10.934 | 4.1 | 0.4 | -2.9 | -7.1 | -11 | -15.1 | 162.5 | 151.3 | 144.9 | 134.7 | 128 | 119.8 | -4.2 | 4.3 | 1 | 0.8 | -3.1 | 1.7 | 134 | 122.8 | 116.4 | 106.2 | 99.5 | 91.3
2014 | 10 | 25 | 5 | 1 | Pad1 | 12 | 12 | 41.618 | 90.9 | 54.069 | 1.681 | 0.843 | 0.843 | - | 40.468 | 49.952 | 45.57 | 229.4 | 79.6 | 2.206 | -67.396 | -60.29 | -46.969 | -47.751 | -59.011 | -90.9 | -41.618 | -47.266 | -45.52 | -48.509 | -51.094 | -42.505 | -48.493 | -48.954 | -43.583 | -44.558 | -42.305 | -49.952 | -40.468 | -46.351 | -44.49 | -47.086 | -48.797 | -41.805 | 123.4 | 119.7 | 116.4 | 112.2 | 108.3 | 104.2 | -78.2 | -89.4 | -95.8 | -106 | -112.7 | -120.9 | 88.4 | 84.7 | 81.4 | 77.2 | 73.3 | 69.2 | -33.6 | -44.8 | -51.2 | -61.4 | -68.1 | -76.3
2014 | 10 | 22 | 20 | 1 | Pad1 | 12 | 6 | 8.421 | 19.587 | 9.357 | 1.67 | - | 0.972 | 0.796 | 8.639 | 13.037 | 9.205 | 272 | 112.1 | 2.654 | -9.349 | -9.871 | -8.421 | -9.367 | -8.6 | -10.535 | 19.587 | 14.199 | 10.925 | 11.673 | 15.991 | 12.223 | -9.261 | -9.84 | -8.759 | -9.656 | -8.639 | -9.073 | 12.186 | 12.202 | 9.694 | 9.951 | 13.037 | 10.306 | 166 | 162.3 | 159 | 154.8 | 150.9 | 146.8 | -35.6 | -46.8 | -53.2 | -63.4 | -70.1 | -78.3 | 114.5 | 118.2 | 121.5 | 122.2 | 118.3 | 114.2 | 10.3 | 0 | -6.4 | 16.1 | 9.4 | 1.2
2014 | 10 | 25 | 7 | 1 | Pad1 | 12 | 12 | 45.9 | 90.166 | 54.008 | 1.67 | 0.795 | 0.795 | - | 37.742 | 47.42 | 42.957 | 228.3 | 55.5 | 3.313 | -48.356 | -52.537 | -45.9 | -47.571 | -46.068 | -90.166 | -60.528 | -52.483 | -50.232 | -52.099 | -55.429 | -46.723 | -41.446 | -45.363 | -40.051 | -41.655 | -37.742 | -43.853 | -43.926 | -45.027 | -43.243 | -45.301 | -47.42 | -40.454 | 122.3 | 118.6 | 115.3 | 111.1 | 107.2 | 103.1 | -79.3 | -90.5 | -96.9 | -107.1 | -113.8 | -122 | 93.9 | 90.2 | 86.9 | 82.7 | 78.8 | 74.7 | -52.2 | -63.4 | -69.8 | -80 | -86.7 | -94.9
2014 | 10 | 21 | 17 | 1 | Pad1 | 11 | 1 | 1.754 | 8.747 | 4.038 | 1.668 | - | 1 | 0.882 | 1.798 | 6.403 | 4.045 | 208.7 | 102.6 | 0.89 | 8.747 | 7.182 | 5.271 | 6.529 | 5.602 | 8.427 | 3.133 | 3.857 | 1.754 | 3.128 | - | -4.038 | 6.403 | 6.351 | 5.358 | 6.335 | 5.469 | 6.29 | 3.104 | 3.586 | 1.798 | 2.715 | - | -4.045 | 102.7 | 99 | 95.7 | 91.5 | 87.6 | 83.5 | -98.9 | -110.1 | -116.5 | -126.7 | -133.4 | -141.6 | -8.5 | -12.2 | -15.5 | -19.7 | -23.6 | 25.7 | 6.6 | -4.6 | -11 | -21.2 | -27.9 | -36.1
2014 | 10 | 11 | 20 | 1 | Pad1 | 9 | 7 | 6.428 | 40.333 | 20.924 | 1.664 | 0.588 | 0.817 | 0.595 | 7.522 | 24.506 | 17.35 | 176.5 | 57.9 | 3.696 | -26.681 | -39.454 | -28.763 | - | 40.333 | 31.397 | -13.652 | -15.115 | -16.374 | - | - | -6.428 | -21.112 | -24.506 | -22.617 | - | 22.403 | 20.259 | -14.252 | -15.237 | -16.203 | - | - | -7.522 | 70.5 | 66.8 | 63.5 | 59.3 | 55.4 | 51.3 | -131.1 | -142.3 | -148.7 | -158.9 | -165.6 | -173.8 | 43.6 | 39.9 | 36.6 | 32.4 | 28.5 | 24.4 | -100.1 | -111.3 | -117.7 | -127.9 | -134.6 | -142.8
2014 | 10 | 13 | 23 | 1 | Pad1 | 8 | 8 | 23.616 | 47.979 | 28.911 | 1.66 | 0.638 | 0.925 | - | 23.757 | 30.588 | 27.182 | 212.9 | 9.1 | 4.395 | -27.069 | - | -24.009 | - | -28.61 | -47.979 | -23.616 | -25.785 | -27.858 | - | - | -26.363 | -27.223 | - | -26.531 | - | -29.125 | -30.588 | -23.757 | -25.93 | -27.858 | - | - | -26.443 | 106.9 | 103.2 | 99.9 | 95.7 | 91.8 | 87.7 | -94.7 | -105.9 | -112.3 | -122.5 | -129.2 | -137.4 | 102.9 | 99.2 | 95.9 | 91.7 | 87.8 | 83.7 | -89.6 | -100.8 | -107.2 | -117.4 | -124.1 | -132.3
2014 | 10 | 14 | 6 | 1 | Pad1 | 8 | 8 | 41.963 | 108.224 | 65.485 | 1.653 | 0.682 | 0.682 | - | 38.901 | 49.769 | 44.665 | 208.3 | 33.2 | 2.444 | -108.224 | - | -58.431 | - | -78.732 | -100.714 | -41.963 | -45.067 | -45.757 | - | - | -44.993 | -49.769 | - | -44.477 | - | -48.413 | -49.314 | -38.901 | -41.895 | -42.512 | - | - | -42.041 | 102.3 | 98.6 | 95.3 | 91.1 | 87.2 | 83.1 | -99.3 | -110.5 | -116.9 | -127.1 | -133.8 | -142 | 79.8 | 76.1 | 72.8 | 68.6 | 64.7 | 60.6 | -88.6 | -99.8 | -106.2 | -116.4 | -123.1 | -131.3
2014 | 10 | 20 | 14 | 1 | Pad1 | 9 | 3 | 2.511 | 60.358 | 4.052 | 1.653 | 0.357 | 0.835 | 0.357 | 2.197 | 23.078 | 3.384 | 137.3 | 72.6 | 4.044 | 41.881 | 53.24 | 56.348 | 51.716 | 52.924 | 60.358 | -5.245 | -4.399 | -2.511 | - | - | - | 14.604 | 23.078 | 18.794 | 17.039 | 19.951 | 19.359 | -4.141 | -3.815 | -2.197 | - | - | - | 31.3 | 27.6 | 24.3 | 20.1 | 16.2 | 12.1 | -170.3 | 178.5 | 172.1 | 161.9 | 155.2 | 147 | -3 | -0.4 | 1.3 | -1.4 | 2 | 0.7 | -132 | -143.2 | 137.8 | 127.6 | 120.9 | 112.7
2014 | 10 | 26 | 8 | 1 | Pad1 | 12 | 6 | 2.037 | 67.551 | 20.574 | 1.653 | 0.499 | 0.972 | 0.499 | 1.662 | 34.487 | 20.007 | 140 | 48.1 | 3.464 | 47.535 | 63.634 | 61.615 | 66.549 | 59.957 | 67.551 | -23.069 | -26.677 | -23.541 | -24.931 | -2.037 | -23.187 | 28.333 | 34.487 | 32.156 | 29.597 | 29.123 | 29.272 | -22.235 | -25.817 | -22.849 | -24.705 | -1.662 | -22.775 | 34 | 30.3 | 27 | 22.8 | 18.9 | 14.8 | -167.6 | -178.8 | 174.8 | 164.6 | 157.9 | 149.7 | 9 | 5.3 | 2 | -2.2 | -1.3 | 2.1 | -144.5 | -155.7 | 149.8 | 139.6 | 132.9 | 124.7
2014 | 10 | 26 | 10 | 1 | Pad1 | 12 | 6 | 2.445 | 36.231 | 22.214 | 1.65 | 0.486 | 0.789 | 0.664 | 2.041 | 18.917 | 17.518 | 253.5 | 150 | 3.397 | -22.795 | -24.157 | -21.386 | -22.466 | -19.989 | -22.487 | 36.231 | 25.767 | 23.375 | 22.959 | 2.445 | 19.386 | -18.218 | -18.917 | -17.313 | -18.005 | -15.876 | -16.782 | 17.621 | 18.531 | 15.698 | 16.87 | 2.041 | 15.663 | 147.5 | 143.8 | 140.5 | 136.3 | 132.4 | 128.3 | -54.1 | -65.3 | -71.7 | -81.9 | -88.6 | -96.8 | 76.6 | 72.9 | 69.6 | 65.4 | 61.5 | 57.4 | -8 | 1.2 | -5.2 | -2.8 | -9.5 | -17.7
2014 | 11 | 5 | 7 | 2 | Pad2a | 10 | 9 | 46.449 | 92.194 | 55.336 | 1.646 | 0.783 | 0.783 | 0.78 | 37.165 | 49.641 | 43.349 | 216.3 | 22.5 | 3.837 | -48.83 | 62.009 | -46.449 | -50.593 | -50.68 | -47.461 | -49.81 | -51.831 | -60.179 | - | - | -92.194 | -43.013 | 48.356 | -37.165 | -44.244 | -44.981 | -40.715 | -40.723 | -45.034 | -44.625 | - | - | -49.641 | -101.7 | -35.5 | -58.6 | -75.8 | -90 | -116.7 | 150.9 | -138.5 | 134.8 | 159.5 | 170.6 | 106.5 | -88.4 | -22.2 | -45.3 | -62.5 | -76.7 | -103.4 | 141.7 | -125.2 | 125.6 | 146.2 | 161.4 | 97.3
2014 | 10 | 17 | 8 | 1 | Pad1 | 9 | 7 | 23.084 | 45.936 | 25.212 | 1.637 | 0.705 | 0.912 | 0.779 | 21.35 | 32.392 | 23 | 14.9 | 6.583 | 2.329 | -27.298 | -26.931 | -23.084 | -24.358 | -24.782 | -26.394 | -23.64 | - | 30.067 | - | - | 45.936 | -23.697 | -24.97 | -21.913 | -23.456 | -22.716 | -22.896 | -21.35 | - | 26.819 | - | - | 32.392 | -91.1 | -94.8 | -98.1 | -102.3 | -106.2 | -110.3 | 67.3 | 56.1 | 49.7 | 39.5 | 32.8 | 24.6 | -60.18 | -63.88 | -67.18 | -71.38 | -75.28 | -79.38 | 37.8 | 26.6 | 20.2 | 10 | 3.3 | 0.6
2014 | 10 | 21 | 15 | 1 | Pad1 | 8 | 3 | 8.233 | 28.485 | 10.15 | 1.632 | - | 0.625 | 0.502 | 5.673 | 15.594 | 6.343 | 99.1 | 153.93 | 2.305 | 24.808 | 22.646 | 28.485 | 25.049 | - | - | -10.321 | -10.877 | -9.252 | - | - | 8.233 | 10.045 | 10.584 | 11.782 | 15.594 | - | - | -5.938 | -7.417 | -5.673 | - | - | 6.806 | -6.9 | -10.6 | -13.9 | -18.1 | -22 | -26.1 | 151.5 | 140.3 | 133.9 | 123.7 | 117 | 108.8 | 9.9 | 6.2 | 2.9 | -1.3 | -1.6 | 0.5 | 66.17 | 54.97 | 48.57 | 38.37 | 31.67 | 23.47
2014 | 10 | 23 | 24 | 1 | Pad1 | 12 | 12 | 55.241 | 130.038 | 79.723 | 1.631 | 0.734 | 0.734 | - | 51.278 | 66.067 | 58.496 | 186.6 | 27.7 | 4.53 | -88.956 | -130.038 | -101.891 | -93.225 | -114.409 | -69.236 | -55.241 | -61.396 | -59.942 | -63.166 | -63.412 | -55.77 | -61.521 | -66.067 | -61.194 | -62.442 | -62.242 | -55.892 | -51.278 | -57.047 | -56.003 | -58.155 | -57.866 | -52.238 | 80.6 | 76.9 | 73.6 | 69.4 | 65.5 | 61.4 | -121 | -132.2 | -138.6 | -148.8 | -155.5 | -163.7 | 66.9 | 63.2 | 59.9 | 55.7 | 51.8 | 47.7 | -107 | -118.2 | -124.6 | -134.8 | -141.5 | -149.7
2014 | 10 | 18 | 22 | 1 | Pad1 | 10 | 6 | 21.071 | 43.86 | 24.122 | 1.629 | 0.606 | 0.956 | 0.695 | 18.728 | 24.944 | 23.055 | 338.7 | 6.178 | 3.555 | -25.13 | -25.82 | -21.808 | -22.941 | -25.327 | -23.703 | 43.86 | 25.063 | 21.071 | - | - | 34.462 | -24.45 | -24.944 | -21.18 | -22.191 | -24.393 | -21.17 | 22.67 | 20.271 | 18.728 | - | - | 24.804 | 127.3 | 131 | 134.3 | 138.5 | 142.4 | 146.5 | 31.1 | 19.9 | 13.5 | 3.3 | -3.4 | -11.6 | -94.72 | -98.42 | -101.72 | -105.92 | -109.82 | -113.92 | -2.4 | -13.6 | -20 | 21.1 | 14.4 | 6.2
2014 | 11 | 13 | 16 | 4 | Pad2c | 11 | 5 | 20.46 | 54.484 | 28.099 | 1.624 | 0.519 | 0.613 | 0.546 | 12.755 | 26.009 | 17.228 | 123.7 | 74.49 | 1.431 | -29.895 | 22.405 | - | -26.964 | -42.616 | 48.334 | 25.849 | 39.949 | 37.412 | -20.46 | -20.562 | 54.484 | -18.899 | 16.728 | - | -17.275 | -24.41 | 24.552 | 16.758 | 18.832 | 21.757 | -12.8 | -12.755 | 26.009 | 165.7 | 63.9 | 88.7 | -168.4 | 177.4 | -0.6 | 58.3 | 17.8 | 42.2 | 107.9 | 78 | 13.9 | 119.51 | 17.71 | 42.51 | -140.1 | 131.21 | -0.2 | 12.11 | 3.3 | -3.99 | 61.71 | 31.81 | -0.6
2014 | 10 | 13 | 24 | 1 | Pad1 | 8 | 4 | 39.173 | 110.188 | 42.31 | 1.623 | 0.708 | 0.98 | 0.585 | 38.603 | 59.943 | 41.48 | 178.5 | 116.1 | 2.091 | 110.188 | - | 53.222 | - | 105.29 | 105.273 | -39.173 | -42.296 | -44.903 | - | - | -42.866 | 54.375 | - | 46.703 | - | 57.761 | 59.943 | -38.603 | -41.475 | -43.976 | - | - | -41.865 | 72.5 | 68.8 | 65.5 | 61.3 | 57.4 | 53.3 | -129.1 | -140.3 | -146.7 | -156.9 | -163.6 | -171.8 | -4.5 | 4.2 | 0.9 | -3.3 | -7.2 | -11.3 | -90 | -101.2 | -107.6 | -117.8 | 119.4 | 111.2
2014 | 10 | 18 | 13 | 1 | Pad1 | 10 | 4 | 10.61 | 46.858 | 11.214 | 1.623 | 0.434 | 0.726 | 0.434 | 7.246 | 20.579 | 8.14 | 117.3 | 80.39 | 1.965 | 46.858 | 43.066 | 41.657 | 38.678 | 35.672 | 37.901 | -10.703 | -11.777 | -10.61 | - | - | -11.764 | 20.579 | 18.873 | 17.439 | 18.131 | 15.395 | 15.47 | -7.79 | -8.521 | -7.246 | - | - | -9.002 | 11.3 | 7.6 | 4.3 | 0.1 | -3.8 | -7.9 | 169.7 | 158.5 | 152.1 | 141.9 | 135.2 | 127 | 1.3 | -2.4 | 3.6 | -0.6 | 3.4 | -0.7 | 129.11 | 117.91 | 111.51 | 101.31 | 94.61 | 86.41
2014 | 10 | 11 | 18 | 1 | Pad1 | 7 | 7 | 0.06 | 10.11 | 6.239 | 1.62 | - | 0.937 | - | 0.158 | 9.273 | 6.059 | 199.3 | 27.8 | 4.351 | -10.11 | -8.661 | -5.82 | - | - | - | -5.276 | -6.621 | -7.127 | - | - | -0.06 | -9.273 | -7.359 | -7.037 | - | - | - | -5.458 | -6.336 | -6.793 | - | - | -0.158 | 93.3 | 89.6 | 86.3 | 82.1 | 78.2 | 74.1 | -108.3 | -119.5 | -125.9 | -136.1 | -142.8 | -151 | 79.9 | 76.2 | 72.9 | 68.7 | 64.8 | 60.7 | -93.9 | -105.1 | -111.5 | -121.7 | -128.4 | -136.6
2014 | 10 | 18 | 1 | 1 | Pad1 | 9 | 6 | 11.134 | 25.133 | 12.207 | 1.619 | - | 0.954 | 0.582 | 10.915 | 14.228 | 11.735 | 344.7 | 6.295 | 2.477 | -13.264 | -13.726 | -11.205 | -11.134 | -11.265 | -12.648 | 16.758 | 24.605 | 25.133 | - | - | - | -12.513 | -13.033 | -11.124 | -11.677 | -11.144 | -10.915 | 11.719 | 14.228 | 12.741 | - | - | - | 121.3 | 125 | 128.3 | 132.5 | 136.4 | 140.5 | 37.1 | 25.9 | 19.5 | 9.3 | 2.6 | -5.6 | -100.405 | -104.105 | -107.405 | -111.605 | -115.505 | -119.605 | 11.4 | 0.2 | -3.3 | 1.4 | -1.1 | 0.7
2014 | 11 | 12 | 18 | 4 | Pad2c | 12 | 10 | 11.678 | 32.792 | 19.151 | 1.618 | - | 0.964 | 0.857 | 11.696 | 26.211 | 18.541 | 268.3 | 23 | 2.082 | -17.902 | -20.948 | -28.87 | 32.792 | 18.865 | -18.026 | -15.565 | -18.578 | -17.809 | -24.492 | -11.678 | -17.639 | -17.767 | -18.774 | -26.211 | 25.387 | 19.411 | -16.921 | -15.778 | -17.991 | -18.15 | -24.203 | -11.696 | -17.915 | -49.7 | 151.5 | 126.7 | -23.8 | -38 | 144 | 157.1 | 162.4 | 173.2 | 107.5 | 137.4 | 158.5 | -41.8 | 143.6 | 118.8 | -15.9 | -30.1 | 128.9 | 149.2 | 147.3 | 165.3 | 99.6 | 129.5 | 143.4
2014 | 10 | 23 | 23 | 1 | Pad1 | 12 | 12 | 32.238 | 79.317 | 49.07 | 1.616 | 0.72 | 0.75 | - | 31.932 | 43.303 | 36.814 | 202 | 10.1 | 5.241 | -57.595 | -79.317 | -57.892 | -51.537 | -68.306 | -67.874 | -32.312 | -35.83 | -34.368 | -35.023 | -36.543 | -32.238 | -36.771 | -42.902 | -37.522 | -37.849 | -39.366 | -43.303 | -31.932 | -35.584 | -34.492 | -34.492 | -35.224 | -32.335 | 96 | 92.3 | 89 | 84.8 | 80.9 | 76.8 | -105.6 | -116.8 | -123.2 | -133.4 | -140.1 | -148.3 | 91.1 | 87.4 | 84.1 | 79.9 | 76 | 71.9 | -100.4 | -111.6 | -118 | -128.2 | -134.9 | -143.1
2014 | 11 | 9 | 14 | 3 | Pad2b | 12 | 11 | 2.961 | 13.935 | 8.157 | 1.613 | - | 0.827 | 0.672 | 2.148 | 9.365 | 6.747 | 219.4 | 23.8 | 4.507 | -10.762 | 13.935 | -8.668 | -9.409 | -8.685 | -9.532 | -7.606 | -8.952 | -9.222 | -5.014 | -2.961 | -8.912 | -8.08 | 9.365 | -7.531 | -8.468 | -7.739 | -7.161 | -6.537 | -7.07 | -7.847 | -3.916 | -2.148 | -7.723 | -98.6 | -32.4 | -55.5 | -72.7 | -86.9 | 95.1 | 154 | 113.5 | 137.9 | 156.4 | 173.7 | 109.6 | -82 | -15.8 | -38.9 | -56.1 | -70.3 | 87.9 | 146.8 | 106.3 | 130.7 | 139.8 | 166.5 | 102.4
2014 | 11 | 12 | 13 | 4 | Pad2c | 9 | 1 | 11.687 | 33.722 | 11.687 | 1.61 | - | 0.456 | 0.427 | 5.334 | 14.15 | 5.334 | 341.7 | 41.07 | 2.174 | 33.722 | 13.851 | 14.428 | 21.675 | 23.273 | -11.687 | 20.723 | - | - | 29.302 | 19.844 | - | 14.15 | 6.69 | 6.839 | 10.353 | 9.829 | -5.334 | 8.656 | - | - | 12.326 | 6.625 | - | 23.7 | 78.1 | 53.3 | 49.6 | 35.4 | 142.6 | 83.7 | 124.2 | 99.8 | 34.1 | 64 | 128.1 | 0.2 | -17.17 | -2.15 | 10.9 | 1.3 | -81.67 | -22.77 | -63.27 | -38.87 | 5.27 | -3.07 | -67.17
2014 | 10 | 10 | 19 | 1 | Pad1 | 4 | 1 | 3.797 | 198.557 | 3.797 | 1.607 | 0.28 | 0.978 | 0.28 | 3.715 | 60.62 | 5.2 | 113.2 | 7.8 | 4.101 | - | 175.823 | 198.557 | 116.124 | - | - | - | - | - | - | - | -3.797 | - | 60.62 | 50.276 | 26.616 | - | - | - | - | -6.685 | - | - | -3.715 | 7.2 | 3.5 | 0.2 | -4 | -7.9 | -12 | 165.6 | 154.4 | 148 | 137.8 | 131.1 | 122.9 | 3.5 | -0.2 | -0.1 | 0.1 | -3.8 | -7.9 | 161.9 | 150.7 | 144.3 | 134.1 | 127.4 | 119.2
2014 | 11 | 3 | 14 | 2 | Pad2a | 8 | 6 | 5.458 | 24.256 | 12.431 | 1.6 | - | 0.347 | 0.337 | 3.064 | 8.109 | 4.312 | 15.3 | 19.489 | 6.094 | -20.791 | -11.262 | - | -5.458 | -8.099 | 24.256 | -14.238 | 22.428 | -14.739 | - | - | - | -5.446 | -4.308 | - | -3.807 | -3.064 | 7.601 | -4.227 | 8.109 | -5.021 | - | - | - | 57.3 | 123.5 | 100.4 | 83.2 | 69 | 42.3 | -50.1 | 20.5 | -66.2 | -0.5 | -30.4 | -94.5 | 49.311 | 115.511 | 92.411 | 75.211 | 61.011 | 34.311 | -38.6 | 12.511 | -54.7 | -1.1 | -18.9 | -83
2014 | 11 | 6 | 13 | 2 | Pad2a | 10 | 9 | 18.644 | 49.386 | 28.906 | 1.595 | 0.552 | 0.634 | 0.529 | 12.519 | 26.135 | 18.314 | 145.7 | 50.1 | 2.176 | -28.262 | -30.687 | -33.881 | -40.225 | -30.923 | -24.255 | - | -25.272 | -28.003 | -18.644 | - | 49.386 | -17.803 | -19.857 | -20.095 | -21.95 | -20.592 | -16.046 | - | -16.886 | -19.075 | -12.519 | - | 26.135 | -172.3 | -106.1 | -129.2 | -146.4 | -160.6 | 172.7 | 80.3 | 150.9 | 64.2 | 129.9 | 100 | 35.9 | -145.6 | -79.4 | -102.5 | -119.7 | -133.9 | 149.3 | 56.9 | 127.5 | 40.8 | 106.5 | 76.6 | 12.5
2014 | 10 | 15 | 21 | 1 | Pad1 | 8 | 4 | 32.235 | 70.97 | 56.45 | 1.587 | 0.753 | 0.649 | 0.932 | 29.652 | 40.304 | 36.615 | 230.9 | 173.4 | 3.488 | -70.97 | -68.47 | - | -45.628 | - | -40.731 | 34.513 | 32.307 | 33.016 | - | - | 32.235 | -39.683 | -40.304 | - | -34.499 | - | -31.973 | 30.042 | 29.652 | 32.186 | - | - | 31.259 | 124.9 | 121.2 | 117.9 | 113.7 | 109.8 | 105.7 | -76.7 | -87.9 | -94.3 | -104.5 | -111.2 | -119.4 | 57.7 | 54 | 50.7 | 46.5 | 42.6 | 38.5 | -6 | 6.3 | -0.1 | 0.8 | -5.9 | 0
2014 | 10 | 22 | 18 | 1 | Pad1 | 12 | 12 | 3.143 | 9.969 | 6.292 | 1.584 | - | 0.846 | - | 3.054 | 7.351 | 5.322 | 210.1 | 50.9 | 3.307 | -6.797 | -9.969 | -7.591 | -7.838 | -6.819 | -6.921 | -4.939 | -5.09 | -3.143 | -4.774 | -7.103 | -4.525 | -6.038 | -7.351 | -5.566 | -6.33 | -6.194 | -5.117 | -4.409 | -4.827 | -3.054 | -3.995 | -6.479 | -4.501 | 104.1 | 100.4 | 97.1 | 92.9 | 89 | 84.9 | -97.5 | -108.7 | -115.1 | -125.3 | -132 | -140.2 | 68.1 | 64.4 | 61.1 | 56.9 | 53 | 48.9 | -82.6 | -93.8 | -100.2 | -110.4 | -117.1 | -125.3
2014 | 10 | 17 | 6 | 1 | Pad1 | 9 | 7 | 19.649 | 45.269 | 26.945 | 1.582 | 0.701 | 0.858 | 0.8 | 19.979 | 30.632 | 23.306 | 284.8 | 50.3 | 1.11 | -45.269 | -26.239 | -19.649 | -20.453 | -24.853 | -30.813 | 41.017 | - | 27.959 | - | - | -21.341 | -30.632 | -24.105 | -19.979 | -21.326 | -22.192 | -23.385 | 29.813 | - | 25.366 | - | - | -21.523 | 178.8 | 175.1 | 171.8 | 167.6 | 163.7 | 159.6 | -22.8 | -34 | -40.4 | -50.6 | -57.3 | -65.5 | 148.9 | 145.2 | 141.9 | 137.7 | 133.8 | 129.7 | -2.4 | -13.6 | -20 | -30.2 | -36.9 | -45.1
2014 | 11 | 3 | 18 | 2 | Pad2a | 8 | 8 | 5.042 | 11.815 | 7.481 | 1.579 | - | 0.904 | - | 5.299 | 8.623 | 6.941 | 197.2 | 15.9 | 3.249 | -7.696 | -11.815 | - | -6.214 | -7.424 | -8.119 | -5.042 | -7.025 | -6.517 | - | - | - | -7.541 | -8.623 | - | -7.364 | -7.154 | -6.698 | -5.299 | -6.595 | -6.252 | - | - | - | -120.8 | -54.6 | -77.7 | -94.9 | -109.1 | -135.8 | 131.8 | -157.6 | 115.7 | 178.6 | 151.5 | 87.4 | -113.5 | -47.3 | -70.4 | -87.6 | -101.8 | -128.5 | 123.2 | -150.3 | 107.1 | 171.3 | 142.9 | 78.8
2014 | 11 | 14 | 19 | 4 | Pad2c | 12 | 9 | 80.336 | 172.589 | 100.851 | 1.577 | 0.748 | 0.785 | 0.666 | 68.847 | 100.616 | 79.141 | 296 | 43.6 | 2.698 | 151.246 | -92.45 | -137.796 | 119.156 | 135.3 | -82.404 | -81.15 | -84.746 | -88.701 | -172.589 | -80.336 | -87.486 | 93.669 | -83.308 | -88.889 | 80.21 | 96.521 | -71.069 | -70.908 | -73.1 | -78.101 | -100.616 | -68.847 | -77.436 | -22 | 123.8 | 99 | 3.9 | -10.3 | 171.7 | 129.4 | 169.9 | 145.5 | 79.8 | 109.7 | 173.8 | -3.9 | 105.7 | 80.9 | -1.6 | 3.6 | 146.2 | 111.3 | 151.8 | 127.4 | 61.7 | 91.6 | 155.7
2014 | 10 | 14 | 18 | 1 | Pad1 | 10 | 2 | 1.243 | 6.838 | 4.351 | 1.576 | - | 0.81 | 0.819 | 1.388 | 5.376 | 3.768 | 225.2 | 109.9 | 1.105 | 6.496 | 4.099 | 1.243 | -3.568 | - | -5.135 | 3.245 | 4.283 | 5.711 | - | 2.771 | 6.838 | 4.494 | 4.05 | 3.372 | -4.05 | - | -3.486 | 2.845 | 3.943 | 5.064 | - | 1.388 | 5.376 | 119.2 | 115.5 | 112.2 | 108 | 104.1 | 100 | -82.4 | -93.6 | -100 | -110.2 | -116.9 | -125.1 | -20.9 | -24.6 | -27.9 | -32.1 | -36 | -40.1 | -2.2 | -13.4 | 10 | -0.2 | -6.9 | -15.1
2014 | 11 | 9 | 6 | 2 | Pad2a | 10 | 9 | 44.007 | 84.963 | 50.519 | 1.574 | 0.865 | 0.905 | 0.651 | 40.5 | 55.329 | 45.729 | 203.2 | 43.5 | 3.963 | -52.499 | 84.963 | -57.576 | -52.085 | -54.724 | - | -44.762 | - | -48.778 | -49.447 | -44.007 | -50.796 | -47.74 | 55.329 | -49.576 | -47.73 | -49.236 | - | -42.775 | - | -45.781 | -43.685 | -40.5 | -44.541 | -114.8 | -48.6 | -71.7 | -88.9 | -103.1 | -129.8 | 137.8 | -151.6 | 121.7 | 172.6 | 157.5 | 93.4 | -84.9 | -18.7 | -41.8 | -59 | -73.2 | -99.9 | 124.2 | -121.7 | 108.1 | 142.7 | 143.9 | 79.8
2014 | 10 | 24 | 1 | 1 | Pad1 | 12 | 12 | 46.221 | 101.873 | 64.802 | 1.572 | 0.702 | 0.702 | - | 40.022 | 52.031 | 45.507 | 184.4 | 27.9 | 4.625 | -72.388 | -101.873 | -78.129 | -69.6 | -90.887 | -61.143 | -46.221 | -50.982 | -49.979 | -54.512 | -55.666 | -46.239 | -48.155 | -52.031 | -46.975 | -45.98 | -48.139 | -42.852 | -40.022 | -44.229 | -43.387 | -46.823 | -47.103 | -40.393 | 78.4 | 74.7 | 71.4 | 67.2 | 63.3 | 59.2 | -123.2 | -134.4 | -140.8 | -151 | -157.7 | -165.9 | 66.6 | 62.9 | 59.6 | 55.4 | 51.5 | 47.4 | -107.1 | -118.3 | -124.7 | -134.9 | -141.6 | -149.8
2014 | 10 | 23 | 7 | 1 | Pad1 | 12 | 12 | 24.332 | 44.518 | 28.36 | 1.57 | 0.584 | 0.929 | - | 24.585 | 30.783 | 26.456 | 243.4 | 34.8 | 2.989 | -27.472 | -28.352 | -24.332 | -24.962 | -24.972 | -26.651 | -44.518 | -27.546 | -25.548 | -29.312 | -31.808 | -24.841 | -26.918 | -28.078 | -24.816 | -25.713 | -24.585 | -24.94 | -25.99 | -27.143 | -25.144 | -28.578 | -30.783 | -24.779 | 137.4 | 133.7 | 130.4 | 126.2 | 122.3 | 118.2 | -64.2 | -75.4 | -81.8 | -92 | -98.7 | -106.9 | 123.7 | 120 | 116.7 | 112.5 | 108.6 | 104.5 | -43.1 | -54.3 | -60.7 | -70.9 | -77.6 | -85.8
2014 | 11 | 8 | 13 | 2 | Pad2a | 7 | 7 | 2.89 | 12.148 | 7.739 | 1.57 | - | 0.697 | - | 1.863 | 7.332 | 5.396 | 176.2 | 44.3 | 3.813 | -7.486 | -8.67 | -12.148 | -9.211 | -6.509 | - | - | - | - | -2.89 | - | -7.258 | -5.531 | -5.332 | -7.332 | -6.917 | -5.155 | - | - | - | - | -1.863 | - | -5.64 | -141.8 | -75.6 | -98.7 | -115.9 | -130.1 | -156.8 | 110.8 | -178.6 | 94.7 | 160.4 | 130.5 | 66.4 | -120.8 | -54.6 | -77.7 | -94.9 | -109.1 | -135.8 | 87.5 | -157.6 | 71.4 | 137.1 | 107.2 | 43.1
2014 | 10 | 18 | 21 | 1 | Pad1 | 10 | 6 | 16.751 | 38.035 | 18.506 | 1.568 | 0.703 | 0.987 | 0.76 | 16.543 | 30.511 | 18.572 | 342.3 | 10.188 | 2.441 | -20.439 | -19.647 | -16.751 | -17.175 | -19.032 | -17.994 | 34.304 | 28.221 | 30.95 | - | - | 38.035 | -20.506 | -19.81 | -17.282 | -17.851 | -19.444 | -16.543 | 20.326 | 23.364 | 25.734 | - | - | 30.511 | 123.7 | 127.4 | 130.7 | 134.9 | 138.8 | 142.9 | 34.7 | 23.5 | 17.1 | 6.9 | 0.2 | -8 | -99.931 | -103.631 | -106.931 | -111.131 | -115.031 | -119.131 | 13.1 | 1.9 | 0.2 | -1.2 | 0.2 | 0
2014 | 10 | 10 | 15 | 1 | Pad1 | 2 | 2 | 0.641 | 2.297 | 1.469 | 1.564 | - | 0.767 | - | 1.612 | 4.216 | 2.914 | 101 | 26.9 | 5.544 | - | - | - | - | - | - | - | - | -0.641 | - | - | -2.297 | - | - | - | - | - | - | - | - | -4.216 | - | - | -1.612 | -5 | -8.7 | -12 | -16.2 | -20.1 | -24.2 | 153.4 | 142.2 | 135.8 | 125.6 | 118.9 | 110.7 | -0.5 | -3.1 | 1.3 | -1.5 | -5.4 | -9.5 | 141.2 | 130 | 123.6 | 113.4 | 106.7 | 98.5
2014 | 10 | 15 | 14 | 1 | Pad1 | 8 | 3 | 35.994 | 71.448 | 41.346 | 1.564 | 0.669 | 0.718 | 0.644 | 26.391 | 36.674 | 29.669 | 33.1 | 48.39 | 3.431 | 52.832 | -43.796 | - | -40.132 | - | -40.112 | 35.994 | 38.134 | 42.957 | - | - | 71.448 | 33.492 | -30.378 | - | -29.806 | - | -28.822 | 26.391 | 28.176 | 30.683 | - | - | 36.674 | -72.9 | -76.6 | -79.9 | -84.1 | -88 | -92.1 | 85.5 | 74.3 | 67.9 | 57.7 | 51 | 42.8 | -28.41 | -32.11 | -35.41 | -39.61 | -43.51 | -47.61 | 29.5 | 18.3 | 11.9 | 1.7 | -0.9 | -2.9
2014 | 10 | 14 | 4 | 1 | Pad1 | 8 | 8 | 37.35 | 77.6 | 49.77 | 1.559 | 0.824 | 0.824 | - | 36.039 | 48.6 | 40.999 | 199.6 | 45.1 | 3.879 | -45.248 | - | -48.569 | - | -77.6 | -67.859 | -37.35 | -40.215 | -41.272 | - | - | -40.047 | -40.903 | - | -42.422 | - | -48.6 | -42.646 | -36.039 | -38.873 | -39.84 | - | - | -38.673 | 93.6 | 89.9 | 86.6 | 82.4 | 78.5 | 74.4 | -108 | -119.2 | -125.6 | -135.8 | -142.5 | -150.7 | 68.7 | 65 | 61.7 | 57.5 | 53.6 | 49.5 | -87.8 | -99 | -105.4 | -115.6 | -122.3 | -130.5
2014 | 10 | 18 | 14 | 1 | Pad1 | 10 | 3 | 10.962 | 28.856 | 11.922 | 1.558 | - | 0.788 | 0.644 | 8.264 | 15.513 | 9.393 | 155.3 | 174.8 | 1.643 | 22.621 | 23.691 | 20.242 | 21.425 | 21.248 | 28.856 | 11.385 | -12.173 | -10.962 | - | - | -12.632 | 15.496 | 15.38 | 13.182 | 13.798 | 14.123 | 15.513 | 8.822 | -9.499 | -8.264 | - | - | -10.416 | 49.3 | 45.6 | 42.3 | 38.1 | 34.2 | 30.1 | -152.3 | -163.5 | -169.9 | 179.9 | 173.2 | 165 | -1.5 | -5.2 | -8.5 | 8.8 | 4.9 | 0.8 | -28.3 | -39.5 | -45.9 | -56.1 | -62.8 | -71
2014 | 10 | 26 | 11 | 1 | Pad1 | 10 | 0 | 12.489 | 35.352 | 20.894 | 1.556 | 0.551 | - | 0.673 | 9.578 | 19.485 | 15.986 | 194.4 | 145.2 | 2.19 | - | - | 21.233 | 22.607 | 21.408 | 29.951 | 35.352 | 26.859 | 19.693 | 20.404 | 12.489 | 17.169 | - | - | 16.144 | 16.542 | 13.809 | 18.102 | 19.485 | 17.351 | 13.282 | 15.241 | 9.578 | 13.348 | 88.4 | 84.7 | 81.4 | 77.2 | 73.3 | 69.2 | -113.2 | -124.4 | -130.8 | -141 | -147.7 | -155.9 | 14.2 | 10.5 | 7.2 | 3 | -0.9 | -5 | -17.3 | 16.2 | 9.8 | -0.4 | -7.1 | -15.3
2014 | 10 | 18 | 15 | 1 | Pad1 | 10 | 4 | 12.619 | 55 | 13.351 | 1.554 | 0.454 | 0.809 | 0.454 | 10.02 | 25.484 | 10.8 | 130.7 | 80.8 | 1.865 | 45.191 | 55 | 42.111 | 49.04 | 54.697 | 54.451 | -13.07 | -13.778 | -12.619 | - | - | -13.938 | 22.13 | 25.484 | 18.932 | 22.767 | 23.036 | 24.117 | -10.29 | -11.176 | -10.02 | - | - | -11.713 | 24.7 | 21 | 17.7 | 13.5 | 9.6 | 5.5 | -176.9 | 171.9 | 165.5 | 155.3 | 148.6 | 140.4 | -0.2 | -0.8 | 3.1 | -1.1 | -0.7 | 2.7 | -121 | -132.2 | -138.6 | 130.4 | 123.7 | 115.5
2014 | 11 | 12 | 22 | 4 | Pad2c | 12 | 3 | 16.69 | 52.863 | 29.3 | 1.551 | 0.78 | 0.927 | 0.852 | 15.721 | 43.901 | 27.156 | 228.8 | 134.3 | 0.985 | 30.019 | 52.863 | -48.668 | 30.974 | 32.872 | 33.27 | 29.392 | 37.723 | 39.136 | -16.69 | -22.542 | 34.757 | 29.717 | 35.255 | -43.901 | 31.108 | 32.874 | 28.17 | 26.235 | 28.871 | 31.099 | -15.721 | -21.847 | 30.408 | -89.2 | 169 | 166.2 | -63.3 | -77.5 | 104.5 | 163.4 | 122.9 | 147.3 | 147 | 176.9 | 119 | -11.1 | 21.4 | 46.2 | -0.3 | 0.6 | -2.1 | 15.8 | 8.8 | -0.3 | 65.4 | 35.5 | 4.9
2014 | 10 | 12 | 12 | 1 | Pad1 | 8 | 5 | 1.53 | 6.462 | 4.186 | 1.548 | - | 0.899 | 0.787 | 2.624 | 5.482 | 4.241 | 5.9 | 17.12 | 5.19 | -5.841 | -4.809 | -1.53 | - | -3.207 | -5.543 | 2.53 | 3.475 | 6.462 | - | - | - | -5.482 | -4.879 | -3.604 | - | -3.444 | -3.794 | 2.624 | 3.34 | 3.944 | - | - | - | -100.1 | -103.8 | -107.1 | -111.3 | -115.2 | -119.3 | 58.3 | 47.1 | 40.7 | 30.5 | 23.8 | 15.6 | -73.75 | -77.45 | -80.75 | -84.95 | -88.85 | -92.95 | 29.4 | 18.2 | 11.8 | 1.6 | 3.9 | -0.7
2014 | 10 | 12 | 4 | 1 | Pad1 | 9 | 5 | 24.217 | 57.025 | 32.065 | 1.544 | 0.651 | 0.867 | 0.614 | 19.446 | 30.196 | 27.792 | 295.5 | 158.6 | 3.098 | -41.242 | -33.09 | -28.139 | - | -26.99 | -30.865 | 57.025 | 38.654 | 52.204 | - | - | 24.217 | -28.664 | -29.661 | -27.779 | - | -25.908 | -26.949 | 27.779 | 28.296 | 30.196 | - | - | 19.446 | 170.5 | 174.2 | 177.5 | 178.3 | 174.4 | 170.3 | -12.1 | -23.3 | -29.7 | -39.9 | -46.6 | -54.8 | 83.9 | 80.2 | 76.9 | 72.7 | 68.8 | 64.7 | 6.8 | -4.4 | 7.5 | -2.7 | -0.6 | -1.8
2014 | 11 | 8 | 5 | 2 | Pad2a | 12 | 12 | 11.1 | 22.514 | 14.586 | 1.544 | - | 0.959 | - | 11.425 | 17.222 | 14.296 | 204.2 | 6.7 | 5.334 | -14.707 | -22.514 | -12.616 | -13.613 | -14.379 | -15.342 | -13.462 | -15.115 | -15 | -11.1 | -12.738 | -14.442 | -14.729 | -17.222 | -13.406 | -14.802 | -14.868 | -14.117 | -13.481 | -14.684 | -14.804 | -11.425 | -13.338 | -14.682 | -113.8 | -47.6 | -70.7 | -87.9 | -102.1 | -128.8 | 138.8 | -150.6 | 122.7 | 171.6 | 158.5 | 94.4 | -110.1 | -43.9 | -67 | -84.2 | -98.4 | -125.1 | 135.8 | -146.9 | 119.7 | 167.9 | 155.5 | 91.4
2014 | 11 | 13 | 5 | 4 | Pad2c | 12 | 9 | 3.353 | 42.692 | 26.661 | 1.544 | 0.966 | 0.962 | 0.972 | 3.696 | 41.242 | 25.698 | 225.2 | 125.5 | 1.209 | 31.972 | -36.682 | -42.692 | 27.757 | 32.218 | -29.414 | -25.936 | -27.111 | -29.56 | -15.677 | -3.353 | -29.523 | 29.959 | -35.885 | -41.242 | 27.418 | 31.992 | -27.006 | -25.886 | -25.757 | -29.662 | -13.811 | -3.696 | -28.339 | -92.8 | 165.4 | 169.8 | -66.9 | -81.1 | 100.9 | 159.8 | 119.3 | 143.7 | 150.6 | 179.5 | 115.4 | 3.1 | 98.7 | 73.9 | 29 | 14.8 | 71.3 | 104.3 | 89.7 | 114.1 | 54.7 | 84.6 | 85.8
2014 | 10 | 19 | 1 | 1 | Pad1 | 10 | 10 | 31.802 | 58.414 | 37.865 | 1.543 | 0.88 | 0.898 | - | 31.812 | 37.361 | 34.021 | 261 | 34.4 | 2.121 | -37.357 | -39.269 | -33.947 | -35.287 | -38.062 | -36.077 | -58.414 | -35.916 | -32.523 | - | - | -31.802 | -35.818 | -37.224 | -31.974 | -33.055 | -35.519 | -32.36 | -37.361 | -33.159 | -31.929 | - | - | -31.812 | 155 | 151.3 | 148 | 143.8 | 139.9 | 135.8 | -46.6 | -57.8 | -64.2 | -74.4 | -81.1 | -89.3 | 134 | 130.3 | 127 | 122.8 | 118.9 | 114.8 | -33.2 | -44.4 | -50.8 | -61 | -67.7 | -75.9
2014 | 10 | 19 | 12 | 1 | Pad1 | 10 | 0 | 14.526 | 32.528 | 20.894 | 1.543 | 0.626 | - | 0.674 | 10.258 | 20.357 | 15.986 | 71.3 | 40.6 | 1.359 | 32.528 | 29.287 | 20.962 | 21.257 | 19.364 | 25.551 | 15.712 | 15.503 | 14.526 | - | - | 16.186 | 20.357 | 17.203 | 14.355 | 15.546 | 13.964 | 15.398 | 11.818 | 11.222 | 10.258 | - | - | 11.904 | -34.7 | -38.4 | -41.7 | -45.9 | -49.8 | -53.9 | 123.7 | 112.5 | 106.1 | 95.9 | 89.2 | 81 | 7.8 | 4.1 | 0.8 | 0.5 | -3.4 | 5 | 26.2 | 15 | 8.6 | -1.6 | -8.3 | -16.5
2014 | 10 | 20 | 11 | 1 | Pad1 | 10 | 3 | 16.583 | 49.999 | 17.396 | 1.542 | 0.563 | 0.732 | 0.576 | 12.094 | 26.468 | 12.735 | 110.2 | 144.705 | 1.078 | 49.999 | 47.556 | 35.731 | 35.346 | 40.02 | 46.092 | -17.781 | -17.825 | -16.583 | - | - | 17.231 | 26.468 | 24.556 | 22.348 | 21.386 | 24.448 | 24.223 | -12.846 | -13.265 | -12.094 | - | - | 13.247 | 4.2 | 0.5 | -2.8 | -7 | -10.9 | -15 | 162.6 | 151.4 | 145 | 134.8 | 128.1 | 119.9 | -0.2 | -3.9 | 4.2 | 0 | -3.9 | -8 | 60.295 | 49.095 | 42.695 | 32.495 | 25.795 | 17.595
2014 | 10 | 12 | 10 | 1 | Pad1 | 4 | 0 | 23.411 | 65.179 | 20.894 | 1.537 | 0.375 | - | 0.469 | 16.58 | 25.919 | 15.986 | 340.9 | 10.386 | 3.091 | - | - | - | - | - | - | 23.411 | 24.983 | 56.031 | - | - | 65.179 | - | - | - | - | - | - | 17.606 | 16.58 | 25.919 | - | - | 19.499 | 125.1 | 128.8 | 132.1 | 136.3 | 140.2 | 144.3 | 33.3 | 22.1 | 15.7 | 5.5 | -1.2 | -9.4 | -98.634 | -102.334 | -105.634 | -109.834 | -113.734 | -117.834 | 20.5 | 9.3 | 2.9 | 1.7 | 3.6 | 0.5
2014 | 10 | 21 | 12 | 1 | Pad1 | 8 | 0 | 28.73 | 51.817 | 20.894 | 1.535 | 0.503 | - | 0.564 | 17.465 | 22.565 | 15.986 | 202 | 72.43 | 1.132 | 51.817 | 40.122 | 30.004 | 28.847 | 28.73 | 31.91 | 29.921 | 28.77 | - | - | - | - | 22.565 | 21.683 | 18.239 | 18.379 | 17.465 | 18.065 | 17.719 | 18.228 | - | - | - | - | 96 | 92.3 | 89 | 84.8 | 80.9 | 76.8 | -105.6 | -116.8 | -123.2 | -133.4 | -140.1 | -148.3 | 6.8 | 3.1 | -0.2 | -4.4 | -8.3 | -12.4 | -10.8 | -22 | -28.4 | 22.4 | 15.7 | 7.5
2014 | 11 | 15 | 4 | 4 | Pad2c | 12 | 6 | 75.831 | 157.601 | 88.115 | 1.534 | 0.664 | 0.761 | 0.591 | 59.072 | 79.2 | 67.06 | 33.3 | 38.72 | 2.986 | -93.418 | 124.747 | 157.601 | -89.173 | -101.768 | -75.831 | 109.517 | -83.116 | 89.888 | 91.135 | 131.582 | -85.383 | -71.862 | 79.2 | 72.285 | -62.962 | -77.337 | -59.072 | 65.129 | -62.816 | 68.128 | 62.576 | 69.147 | -68.313 | 75.3 | -26.5 | -1.7 | 101.2 | 87 | -91 | -32.1 | -72.6 | -48.2 | 17.5 | -12.4 | -76.5 | 59.45 | -3.63 | 0.18 | 85.35 | 71.15 | -68.13 | -9.23 | -49.73 | -25.33 | 1.65 | 2.48 | -53.63
2014 | 11 | 8 | 23 | 2 | Pad2a | 10 | 3 | 37.642 | 76.468 | 41.391 | 1.53 | 0.807 | 0.961 | 0.757 | 37.027 | 44.092 | 39.777 | 19.9 | 96.188 | 2.358 | -40.753 | 56.512 | 45.134 | 37.642 | -41.792 | - | 76.468 | - | 57.173 | 45.011 | 57.768 | -41.628 | -38.947 | 40.671 | 38.661 | 37.027 | -40.725 | - | 44.092 | - | 43.624 | 39.711 | 40.518 | -39.658 | 61.9 | 128.1 | 105 | 87.8 | 73.6 | 46.9 | -45.5 | 25.1 | -61.6 | 4.1 | -25.8 | -89.9 | 45.388 | 6 | -7.7 | -24.9 | -39.1 | 30.388 | -3.78 | 8.588 | -19.88 | 9.62 | -2.35 | -48.18
2014 | 10 | 22 | 11 | 1 | Pad1 | 9 | 3 | 12.626 | 165.625 | 14.307 | 1.529 | 0.25 | 0.69 | 0.25 | 8.842 | 44.093 | 9.878 | 118.4 | 34.1 | 4.116 | 162.014 | 165.166 | 161.935 | 165.625 | 157.976 | 119.475 | - | - | - | -13.766 | -16.529 | -12.626 | 41.438 | 41.079 | 39.757 | 44.093 | 43.368 | 23.694 | - | - | - | -8.977 | -11.815 | -8.842 | 12.4 | 8.7 | 5.4 | 1.2 | -2.7 | -6.8 | 170.8 | 159.6 | 153.2 | 143 | 136.3 | 128.1 | -0.8 | 0.1 | 1.5 | 0 | -1.1 | 0.3 | 157.6 | 146.4 | 140 | 129.8 | 123.1 | 114.9
2014 | 10 | 17 | 13 | 1 | Pad1 | 9 | 3 | 18.676 | 115.668 | 19.927 | 1.522 | 0.287 | 0.723 | 0.287 | 13.165 | 35.995 | 14.403 | 122.5 | 46.4 | 3.313 | 77.823 | 100.447 | 113.649 | 108.31 | 115.668 | 108.185 | -18.676 | -20.088 | -21.018 | - | - | - | 24.15 | 35.995 | 28.823 | 28.276 | 31.391 | 30.783 | -13.165 | -14.367 | -15.678 | - | - | - | 16.5 | 12.8 | 9.5 | 5.3 | 1.4 | -2.7 | 174.9 | 163.7 | 157.3 | 147.1 | 140.4 | 132.2 | 0.7 | 0.7 | 0.8 | -3.4 | 3.5 | -0.6 | -154.5 | 147.9 | 141.5 | 131.3 | 124.6 | 116.4
2014 | 11 | 13 | 4 | 4 | Pad2c | 12 | 11 | 13.194 | 46.223 | 30.583 | 1.522 | 0.831 | 0.906 | 0.933 | 12.841 | 41.918 | 27.904 | 168.4 | 26.5 | 3.025 | -29.012 | -35.646 | -43.494 | -23.775 | -30.457 | 27.941 | -27.628 | -36.145 | -46.223 | -13.194 | -17.671 | -33.172 | -28.969 | -34.732 | -41.918 | -25.018 | -31.436 | 26.061 | -25.604 | -27.78 | -32.616 | -12.841 | -17.68 | -28.355 | -149.6 | 108.6 | 133.4 | -123.7 | -137.9 | 44.1 | 103 | 62.5 | 86.9 | 152.6 | 122.7 | 58.6 | -132.9 | 98.8 | 123.6 | -107 | -121.2 | 34.3 | 93.2 | 52.7 | 77.1 | 142.8 | 112.9 | 48.8
2014 | 11 | 8 | 6 | 2 | Pad2a | 12 | 11 | 12.616 | 23.975 | 15.061 | 1.517 | - | 0.977 | 0.74 | 12.633 | 17.746 | 14.931 | 207.2 | 19 | 4.653 | -15.72 | 23.975 | -15.42 | -14.854 | -15.547 | -16.621 | -14.254 | -16.662 | -15.406 | -12.616 | -13.473 | -15.091 | -15.737 | 17.746 | -13.75 | -16.038 | -16.106 | -15.347 | -14.112 | -16.065 | -15.252 | -12.633 | -13.897 | -15.298 | -110.8 | -44.6 | -67.7 | -84.9 | -99.1 | -125.8 | 141.8 | -147.6 | 125.7 | 168.6 | 161.5 | 97.4 | -104.7 | -38.5 | -61.6 | -78.8 | -93 | -119.7 | 128.9 | -141.5 | 112.8 | 162.5 | 148.6 | 84.5
2014 | 11 | 14 | 16 | 4 | Pad2c | 10 | 5 | 55.679 | 158.176 | 101.29 | 1.517 | 0.565 | 0.625 | 0.508 | 38.779 | 84.757 | 63.31 | 56.9 | 30.9 | 2.727 | -123.029 | 132.527 | - | -158.116 | -106.686 | -57.281 | 127.383 | 55.679 | 62.246 | - | 158.176 | -61.34 | -74.863 | 65.271 | - | -84.757 | -70.704 | -40.617 | 50.769 | 38.779 | 45.384 | - | 71.854 | -45.606 | 98.9 | -2.9 | 21.9 | 124.8 | 110.6 | -67.4 | -8.5 | -49 | -24.6 | 41.1 | 11.2 | -52.9 | 87.08 | 0.09 | 10.08 | 112.98 | 98.78 | -48.32 | 1.31 | -29.92 | -5.52 | 29.28 | -0.62 | -33.82
2014 | 10 | 24 | 7 | 1 | Pad1 | 12 | 12 | 22.238 | 38.576 | 25.469 | 1.515 | 0.668 | 0.945 | - | 21.809 | 26.111 | 24.1 | 213.6 | 28.2 | 4.888 | -25.119 | -26.761 | -23.818 | -24.239 | -22.548 | -38.576 | -22.769 | -24.859 | -23.27 | -24.785 | -26.65 | -22.238 | -24.673 | -26.111 | -23.743 | -24.436 | -22.22 | -25.769 | -21.809 | -24.527 | -23.267 | -24.418 | -25.875 | -22.35 | 107.6 | 103.9 | 100.6 | 96.4 | 92.5 | 88.4 | -94 | -105.2 | -111.6 | -121.8 | -128.5 | -136.7 | 101.1 | 97.4 | 94.1 | 89.9 | 86 | 81.9 | -72.3 | -83.5 | -89.9 | -100.1 | -106.8 | -115
2014 | 10 | 10 | 3 | 1 | Pad1 | 2 | 0 | 2.523 | 7.852 | 20.894 | 1.514 | - | - | 0.936 | 7.184 | 10.158 | 15.986 | 2.8 | 49.33 | 1.216 | - | - | - | - | - | - | - | - | 2.523 | - | - | 7.852 | - | - | - | - | - | - | - | - | 10.158 | - | - | 7.184 | -103.2 | -106.9 | -110.2 | -114.4 | -118.3 | -122.4 | 55.2 | 44 | 37.6 | 27.4 | 20.7 | 12.5 | -42.1 | -45.8 | -49.1 | -53.3 | -57.2 | -61.3 | -8.1 | -19.3 | 13.9 | 3.7 | -1.8 | -10
2014 | 10 | 10 | 3 | 1 | Pad1 | 2 | 0 | 2.523 | 7.852 | 20.894 | 1.514 | - | - | 0.936 | 7.184 | 10.158 | 15.986 | 2.8 | 49.33 | 1.216 | - | - | - | - | - | - | - | - | 2.523 | - | - | 7.852 | - | - | - | - | - | - | - | - | 10.158 | - | - | 7.184 | -103.2 | -106.9 | -110.2 | -114.4 | -118.3 | -122.4 | 55.2 | 44 | 37.6 | 27.4 | 20.7 | 12.5 | -42.1 | -45.8 | -49.1 | -53.3 | -57.2 | -61.3 | -8.1 | -19.3 | 13.9 | 3.7 | -1.8 | -10
2014 | 10 | 10 | 5 | 1 | Pad1 | 2 | 2 | 2.533 | 7.896 | 5.215 | 1.514 | - | 0.979 | - | 7.68 | 10.341 | 9.01 | 85.8 | 32.53 | 1.981 | - | - | - | - | - | - | - | - | -2.533 | - | - | -7.896 | - | - | - | - | - | - | - | - | -10.341 | - | - | -7.68 | -20.2 | -23.9 | -27.2 | -31.4 | -35.3 | -39.4 | 138.2 | 127 | 120.6 | 110.4 | 103.7 | 95.5 | -4.8 | -8.5 | -11.8 | -16 | -19.9 | -24 | 121.07 | 109.87 | 103.47 | 93.27 | 86.57 | 78.37
2014 | 11 | 12 | 24 | 4 | Pad2c | 12 | 8 | 12.153 | 83.227 | 53.469 | 1.514 | 0.919 | 0.948 | 0.87 | 11.798 | 78.804 | 50.669 | 121.3 | 34.2 | 2.549 | -56.216 | -68.63 | -83.227 | -50.33 | -59.527 | 55.585 | -60.419 | 52.93 | 69.443 | -37.253 | -12.153 | 53.893 | -54.268 | -65.094 | -78.804 | -49.406 | -58.138 | 44.68 | -52.002 | 50.025 | 56.555 | -35.841 | -11.798 | 50.447 | 163.3 | 61.5 | 86.3 | -170.8 | 175 | -3 | 55.9 | 15.4 | 39.8 | 105.5 | 75.6 | 11.5 | 148.3 | 46.5 | 71.3 | -151.6 | 160 | -2.3 | 40.9 | 0.4 | 24.8 | 90.5 | 60.6 | -1.3
2014 | 10 | 25 | 23 | 1 | Pad1 | 12 | 6 | 2.791 | 27.379 | 15.152 | 1.513 | - | 0.909 | 0.82 | 2.19 | 22.526 | 13.777 | 325 | 21.201 | 1.154 | -18.71 | -15.231 | -15.79 | -14.726 | -13.141 | -13.311 | 19.888 | 26.827 | 22.688 | 26.689 | 2.791 | 27.379 | -16.064 | -14.185 | -14.513 | -13.898 | -12.325 | -11.679 | 16.602 | 21.948 | 18.847 | 21.447 | 2.19 | 22.526 | 141 | 144.7 | 148 | 152.2 | 156.1 | 160.2 | 17.4 | 6.2 | -0.2 | -10.4 | -17.1 | -25.3 | -98.209 | -101.909 | -105.209 | -109.409 | -113.309 | -117.409 | 7.1 | 1.1 | -1.3 | -1.9 | -0.3 | -8.5
2014 | 11 | 13 | 1 | 4 | Pad2c | 12 | 9 | 12.67 | 85.07 | 57.094 | 1.512 | 0.933 | 0.929 | 0.95 | 12.209 | 81.457 | 53.045 | 144.2 | 25 | 2.931 | -58.286 | -69.296 | -85.07 | -52.489 | -61.226 | 52.582 | -53.315 | 54.492 | -81.213 | -40.284 | -12.67 | 54.27 | -56.439 | -66.592 | -81.457 | -52.124 | -60.333 | 48.795 | -51.213 | 51.583 | -59.635 | -37.401 | -12.209 | 52.834 | -173.8 | 84.4 | 109.2 | -147.9 | -162.1 | 19.9 | 78.8 | 38.3 | 62.7 | 128.4 | 98.5 | 34.4 | -158.4 | 74.8 | 99.6 | -132.5 | -146.7 | 10.3 | 69.2 | 28.7 | 53.1 | 118.8 | 88.9 | 24.8
2014 | 11 | 13 | 8 | 4 | Pad2c | 12 | 3 | 29.052 | 68.939 | 46.078 | 1.512 | 0.653 | 0.657 | 0.638 | 15.09 | 45.667 | 30.252 | 63 | 35.26 | 0.972 | -47.777 | 57.637 | 68.939 | -41.077 | -49.378 | 41.894 | 42.757 | 43.149 | 46.504 | 29.052 | 36.464 | 42.385 | -31.477 | 38.801 | 45.667 | -25.463 | -33.818 | 26.781 | 27.908 | 25.917 | 30.4 | 15.09 | 22.322 | 28.111 | 105 | 3.2 | 28 | 130.9 | 116.7 | -61.3 | -2.4 | -42.9 | -18.5 | 47.2 | 17.3 | -46.8 | 41.6 | -2.79 | -0.14 | 67.5 | 53.3 | -14 | 7.05 | 4.4 | 1.6 | 16.2 | 2.27 | 0.5
2014 | 10 | 15 | 1 | 1 | Pad1 | 10 | 10 | 44.063 | 102.288 | 67.765 | 1.509 | 0.753 | 0.753 | - | 41.145 | 56.924 | 51.033 | 187.7 | 27.3 | 4.101 | -78.215 | -102.288 | -88.315 | -76.039 | - | -78.422 | -49.195 | -52.942 | -55.887 | - | -44.063 | -52.282 | -52.827 | -56.924 | -56.134 | -52.757 | - | -52.876 | -46.314 | -49.804 | -52.555 | - | -41.145 | -48.989 | 81.7 | 78 | 74.7 | 70.5 | 66.6 | 62.5 | -119.9 | -131.1 | -137.5 | -147.7 | -154.4 | -162.6 | 69.1 | 65.4 | 62.1 | 57.9 | 54 | 49.9 | -105.2 | -116.4 | -122.8 | -133 | -139.7 | -147.9
2014 | 11 | 13 | 2 | 4 | Pad2c | 12 | 10 | 21.804 | 57.446 | 38.494 | 1.508 | 0.929 | 0.941 | 0.925 | 21.147 | 55.752 | 36.421 | 154.6 | 8.2 | 3.327 | -38.634 | -46.194 | -57.446 | -32.7 | -39.911 | 34.843 | -34.481 | -38.083 | -52.302 | -23.382 | -21.804 | 37.399 | -38.425 | -45.082 | -55.752 | -33.822 | -40.731 | 31.995 | -34.008 | -33.687 | -39.517 | -22.039 | -21.147 | 34.811 | -163.4 | 94.8 | 119.6 | -137.5 | -151.7 | 30.3 | 89.2 | 48.7 | 73.1 | 138.8 | 108.9 | 44.8 | -159.6 | 90.4 | 115.2 | -133.7 | -147.9 | 25.9 | 84.8 | 44.3 | 68.7 | 134.4 | 104.5 | 40.4
2014 | 10 | 21 | 11 | 1 | Pad1 | 10 | 6 | 27.187 | 51.217 | 30.991 | 1.506 | 0.568 | 0.65 | 0.562 | 18.023 | 24.689 | 20.131 | 260.2 | 98.55 | 1.227 | -33.112 | -33.644 | -28.941 | -30.375 | -29.381 | -30.492 | 51.217 | 44.012 | 31.617 | - | - | 27.187 | -21.482 | -21.342 | -19.381 | -20.338 | -19.301 | -18.94 | 24.689 | 24.527 | 19.341 | - | - | 18.023 | 154.2 | 150.5 | 147.2 | 143 | 139.1 | 135 | -47.4 | -58.6 | -65 | -75.2 | -81.9 | -90.1 | -43.65 | -47.35 | 47.9 | 43.7 | 39.8 | 35.7 | -3.8 | 5 | -1.4 | -11.6 | -18.3 | -26.5
2014 | 11 | 14 | 12 | 4 | Pad2c | 9 | 5 | 99.725 | 171.163 | 120.264 | 1.505 | 0.416 | 0.414 | 0.419 | 38.93 | 68.307 | 49.747 | 214 | 106.59 | 1.971 | - | 113.612 | - | 101.82 | -115.154 | - | -103.894 | -104.831 | -106.279 | 107.181 | 99.725 | -171.163 | - | 52.026 | - | 40.348 | -51.523 | - | -42.828 | -40.61 | -45.466 | 45.669 | 38.93 | -68.307 | -104 | 154.2 | 179 | -78.1 | -92.3 | 89.7 | 148.6 | 108.1 | 132.5 | 161.8 | 168.3 | 104.2 | 51.09 | -26.43 | -1.63 | -29.6 | -43.8 | 54.2 | -32.03 | -72.53 | -48.13 | -6.71 | -12.33 | 68.7
2014 | 10 | 21 | 10 | 1 | Pad1 | 10 | 1 | 29.808 | 50.807 | 29.808 | 1.498 | 0.589 | 0.65 | 0.635 | 19.368 | 26.635 | 19.368 | 266.3 | 166.6 | 1.318 | 31.177 | 32.352 | 29.952 | 32.33 | 31.11 | 33.389 | 50.807 | 35.66 | 32.492 | - | - | -29.808 | 21.664 | 21.75 | 20.778 | 21.713 | 20.814 | 20.699 | 26.635 | 22.226 | 20.114 | - | - | -19.368 | 160.3 | 156.6 | 153.3 | 149.1 | 145.2 | 141.1 | -41.3 | -52.5 | -58.9 | -69.1 | -75.8 | -84 | 18.8 | 15.1 | 11.8 | 7.6 | 3.7 | -0.4 | -3 | -0.6 | -7 | -17.2 | -23.9 | -32.1
2014 | 11 | 8 | 4 | 2 | Pad2a | 12 | 12 | 16.168 | 29.704 | 19.882 | 1.494 | - | 0.961 | - | 16.708 | 22.69 | 19.327 | 204.8 | 11.4 | 5.192 | -19.66 | -29.704 | -19.051 | -18.804 | -20.22 | -20.169 | -18.001 | -20.554 | -20.071 | -16.168 | -17.054 | -19.124 | -19.584 | -22.69 | -19.342 | -19.717 | -20.34 | -18.843 | -17.962 | -19.996 | -19.726 | -16.708 | -17.707 | -19.313 | -113.2 | -47 | -70.1 | -87.3 | -101.5 | -128.2 | 139.4 | -150 | 123.3 | 171 | 159.1 | 95 | -107.7 | -41.5 | -64.6 | -81.8 | -96 | -122.7 | 133.5 | -144.5 | 117.4 | 165.5 | 153.2 | 89.1
2014 | 11 | 4 | 11 | 2 | Pad2a | 8 | 8 | 31.467 | 54.08 | 36.259 | 1.491 | 0.538 | 0.546 | - | 18.156 | 23.768 | 19.789 | 186.8 | 31.4 | 4.097 | -33.232 | -54.08 | - | -31.467 | -33.602 | -32.895 | -33.169 | -34.541 | -37.086 | - | - | - | -19.614 | -23.768 | - | -18.691 | -19.609 | -18.156 | -18.44 | -18.93 | -21.106 | - | - | - | -131.2 | -65 | -88.1 | -105.3 | -119.5 | -146.2 | 121.4 | -168 | 105.3 | 171 | 141.1 | 77 | -118.3 | -52.1 | -75.2 | -92.4 | -106.6 | -133.3 | 102.9 | -155.1 | 86.8 | 152.5 | 122.6 | 58.5
2014 | 10 | 10 | 4 | 1 | Pad1 | 2 | 2 | 2.524 | 7.366 | 4.945 | 1.49 | - | 0.982 | - | 7.185 | 10.245 | 8.715 | 83.7 | 160.05 | 1.286 | - | - | - | - | - | - | - | - | -2.524 | - | - | -7.366 | - | - | - | - | - | - | - | - | -10.245 | - | - | -7.185 | -22.3 | -26 | -29.3 | -33.5 | -37.4 | -41.5 | 136.1 | 124.9 | 118.5 | 108.3 | 101.6 | 93.4 | 0.3 | -3.4 | -6.7 | -10.9 | -14.8 | -18.9 | -75.2 | 73.65 | 67.25 | 57.05 | 50.35 | 42.15
2014 | 10 | 22 | 17 | 1 | Pad1 | 12 | 12 | 0.988 | 5.866 | 3.936 | 1.49 | - | 0.844 | - | 0.803 | 5.267 | 3.348 | 233.2 | 107.8 | 3.454 | -5.866 | -5.124 | -3.008 | -4.364 | -3.34 | -5.847 | -3.799 | -3.021 | -0.988 | -3.075 | -5.836 | -2.967 | -5.267 | -4.646 | -3.24 | -4.437 | -3.292 | -3.989 | -1.761 | -2.705 | -0.803 | -2.323 | -4.891 | -2.818 | 127.2 | 123.5 | 120.2 | 116 | 112.1 | 108 | -74.4 | -85.6 | -92 | -102.2 | -108.9 | -117.1 | 56.8 | 53.1 | 49.8 | 45.6 | 41.7 | 37.6 | -37 | -48.2 | -54.6 | -64.8 | -71.5 | -79.7
2014 | 11 | 5 | 2 | 2 | Pad2a | 10 | 7 | 106.446 | 177.298 | 111.301 | 1.49 | 0.469 | 0.487 | 0.435 | 50.459 | 63.613 | 54.208 | 234 | 92.1 | 3.213 | -108.252 | 177.298 | 119.515 | 114.095 | -112.984 | -108.851 | -106.446 | -118.544 | -113.828 | - | - | -110.206 | -53.292 | 63.613 | 59.121 | 56.162 | -56.015 | -53.096 | -50.459 | -56.517 | -55.48 | - | - | -54.599 | -84 | -17.8 | -40.9 | -58.1 | -72.3 | -99 | 168.6 | -120.8 | 152.5 | 141.8 | 171.7 | 124.2 | -45.3 | 0.6 | -2.2 | -19.4 | -33.6 | -60.3 | 115.2 | -82.1 | 99.1 | 103.1 | 133 | 70.8
2014 | 10 | 23 | 8 | 1 | Pad1 | 12 | 12 | 25.975 | 54.344 | 36.613 | 1.484 | 0.662 | 0.734 | - | 22.011 | 31.651 | 26.865 | 247.2 | 48.4 | 2.101 | -50.084 | -48.414 | -36.828 | -34.934 | -38.966 | -54.344 | -27.758 | -32.583 | -27.142 | -29.619 | -32.714 | -25.975 | -29.968 | -31.651 | -27.748 | -27.646 | -27.281 | -30.252 | -22.011 | -26.176 | -22.94 | -25.787 | -28.269 | -22.651 | 141.2 | 137.5 | 134.2 | 130 | 126.1 | 122 | -60.4 | -71.6 | -78 | -88.2 | -94.9 | -103.1 | 114.8 | 111.1 | 107.8 | 103.6 | 99.7 | 95.6 | -38.4 | -49.6 | -56 | -66.2 | -72.9 | -81.1
2014 | 10 | 18 | 5 | 1 | Pad1 | 9 | 9 | 21.772 | 37.759 | 25.518 | 1.48 | 0.584 | 0.92 | - | 21.99 | 25.792 | 23.614 | 248.6 | 51.5 | 2.898 | -24.208 | -25.246 | -21.772 | -22.502 | -23.306 | -24.349 | -37.759 | -24.905 | -25.611 | - | - | - | -23.963 | -25.143 | -21.99 | -23.294 | -23.036 | -22.564 | -22.07 | -24.677 | -25.792 | - | - | - | 142.6 | 138.9 | 135.6 | 131.4 | 127.5 | 123.4 | -59 | -70.2 | -76.6 | -86.8 | -93.5 | -101.7 | 115.3 | 111.6 | 108.3 | 104.1 | 100.2 | 96.1 | -34.8 | -46 | -52.4 | -62.6 | -69.3 | -77.5
2014 | 11 | 13 | 14 | 4 | Pad2c | 9 | 7 | 39.458 | 76.129 | 47.816 | 1.475 | 0.488 | 0.519 | 0.411 | 18.993 | 29.246 | 24.798 | 148.3 | 84.4 | 1.806 | -45.68 | -43.578 | - | -52.972 | -52.376 | 76.129 | -58.916 | 53.738 | - | -39.458 | -41.734 | - | -24.659 | -25.151 | - | -27.338 | -29.04 | 29.246 | -27.437 | 24.097 | - | -18.993 | -20.967 | - | -169.7 | 88.5 | 113.3 | -143.8 | -158 | 24 | 82.9 | 42.4 | 66.8 | 132.5 | 102.6 | 38.5 | -119.2 | 54.6 | 79.4 | -93.3 | -107.5 | 2 | 49 | 8.5 | 32.9 | 98.6 | 68.7 | 4.6
2014 | 10 | 18 | 24 | 1 | Pad1 | 10 | 7 | 31.259 | 55.776 | 37.088 | 1.473 | 0.866 | 0.93 | 0.813 | 30.26 | 37.625 | 34.488 | 284.7 | 14.6 | 2.067 | -34.983 | -37.092 | -34.094 | -40.089 | -42.554 | -39.338 | 55.776 | 31.259 | 32.039 | - | - | -31.469 | -34.687 | -36.445 | -32.056 | -35.127 | -37.625 | -33.94 | 36.098 | 30.45 | 30.26 | - | - | -31.537 | 178.7 | 175 | 171.7 | 167.5 | 163.6 | 159.5 | -22.9 | -34.1 | -40.5 | -50.7 | -57.4 | -65.6 | 169.5 | 165.8 | 162.5 | 158.3 | 154.4 | 150.3 | -17.5 | -28.7 | -35.1 | -45.3 | -52 | -60.2
2014 | 10 | 14 | 5 | 1 | Pad1 | 8 | 8 | 39.267 | 68.323 | 46.583 | 1.467 | 0.871 | 0.871 | - | 36.757 | 43.45 | 40.572 | 218.3 | 29 | 2.593 | -68.323 | - | -42.11 | - | -46.045 | -48.846 | -39.267 | -42.427 | -43.374 | - | - | -42.273 | -42.63 | - | -40.65 | - | -43.45 | -39.601 | -36.757 | -40.237 | -41.084 | - | - | -40.166 | 112.3 | 108.6 | 105.3 | 101.1 | 97.2 | 93.1 | -89.3 | -100.5 | -106.9 | -117.1 | -123.8 | -132 | 92.3 | 88.6 | 85.3 | 81.1 | 77.2 | 73.1 | -80.3 | -91.5 | -97.9 | -108.1 | -114.8 | -123
2014 | 10 | 14 | 11 | 1 | Pad1 | 6 | 6 | 21.841 | 42.856 | 29.244 | 1.465 | 0.528 | 0.561 | - | 12.846 | 21.879 | 16.401 | 241.9 | 38.9 | 2.659 | - | - | - | - | -25.888 | -25.043 | -42.856 | -33.821 | -26.017 | - | - | -21.841 | - | - | - | - | -15.44 | -13.811 | -21.879 | -18.641 | -15.79 | - | - | -12.846 | 135.9 | 132.2 | 128.9 | 124.7 | 120.8 | 116.7 | -65.7 | -76.9 | -83.3 | -93.5 | -100.2 | -108.4 | 116.9 | 113.2 | 109.9 | 105.7 | 101.8 | 97.7 | -45.8 | -57 | -63.4 | -73.6 | -80.3 | -88.5
2014 | 11 | 4 | 23 | 2 | Pad2a | 10 | 7 | 127.35 | 210.198 | 133.185 | 1.464 | 0.446 | 0.456 | 0.428 | 57.187 | 83.483 | 60.737 | 221.3 | 65.2 | 4.142 | -131.258 | 154.773 | 210.198 | 138.333 | -137.411 | -132.322 | -127.35 | -143.202 | -132.956 | - | - | -127.799 | -60.888 | 68.874 | 83.483 | 62.887 | -64.066 | -60.006 | -57.187 | -64.232 | -60.322 | - | - | -58.457 | -96.7 | -30.5 | -53.6 | -70.8 | -85 | -111.7 | 155.9 | -133.5 | 139.8 | 154.5 | 175.6 | 111.5 | -49.8 | -10 | -6.7 | -23.9 | -38.1 | -64.8 | 137.6 | -86.6 | 121.5 | 107.6 | 137.5 | 93.2
2014 | 11 | 12 | 20 | 4 | Pad2c | 12 | 10 | 12.792 | 40.933 | 25.866 | 1.464 | 0.888 | 0.947 | 0.909 | 11.781 | 37.814 | 24.572 | 265.7 | 25.6 | 1.043 | -38.784 | -29.599 | -40.599 | 40.933 | 35.919 | -23.534 | -22.341 | -23.642 | -23.754 | -12.792 | -19.847 | -23.763 | -33.259 | -27.587 | -37.814 | 35.716 | 34.136 | -22.389 | -22.468 | -23.124 | -24.111 | -11.781 | -19.2 | -23.99 | -52.3 | 154.1 | 129.3 | -26.4 | -40.6 | 141.4 | 159.7 | 159.8 | 175.8 | 110.1 | 140 | 155.9 | -39.4 | 141.2 | 116.4 | -13.5 | -27.7 | 128.7 | 146.8 | 147.1 | 162.9 | 97.2 | 127.1 | 143.2
2014 | 11 | 5 | 10 | 2 | Pad2a | 9 | 7 | 53.306 | 93.502 | 58.839 | 1.463 | 0.512 | 0.542 | 0.437 | 28.588 | 37.654 | 31.907 | 85.1 | 66.63 | 1.84 | -59.005 | -59.159 | -64.873 | -54.396 | -66.087 | -53.306 | - | -55.045 | 69.646 | - | - | 93.502 | -31.857 | -32.031 | -36.012 | -30.511 | -34.484 | -28.588 | - | -29.865 | 33.604 | - | - | 37.654 | 127.1 | -166.7 | 170.2 | 153 | 138.8 | 112.1 | 19.7 | 90.3 | 3.6 | 69.3 | 39.4 | -24.7 | 91.57 | -135.6 | 134.67 | 117.47 | 103.27 | 76.57 | 0.86 | 54.77 | 1.2 | 33.77 | 3.87 | -1.7
2014 | 11 | 9 | 9 | 2 | Pad2a | 10 | 7 | 28.491 | 57.575 | 33.705 | 1.462 | 0.607 | 0.682 | 0.532 | 18.674 | 29.807 | 22.974 | 231.7 | 52.7 | 4.388 | -33.815 | 50.843 | 57.575 | 49.324 | -39.693 | - | -32.819 | - | -36.023 | -30.641 | -28.491 | -34.457 | -24.113 | 29.214 | 29.807 | 24.957 | -26.533 | - | -22.424 | - | -24.824 | -20.517 | -18.674 | -23.731 | -86.3 | -20.1 | -43.2 | -60.4 | -74.6 | -101.3 | 166.3 | -123.1 | 150.2 | 144.1 | 174 | 121.9 | -50.4 | 0.5 | -7.3 | -24.5 | -38.7 | -65.4 | 149.5 | -87.2 | 133.4 | 108.2 | 138.1 | 105.1
2014 | 11 | 12 | 21 | 4 | Pad2c | 12 | 9 | 17.931 | 43.529 | 29.404 | 1.451 | 0.909 | 0.919 | 0.965 | 14.788 | 39.578 | 27.027 | 274.3 | 48.9 | 1.045 | 31.749 | -33.718 | -43.529 | 30.812 | 32.831 | -27.241 | -31.714 | -29.468 | -30.559 | -17.931 | -22.056 | -28.421 | 29.89 | -30.556 | -39.578 | 30.082 | 32.063 | -25.6 | -27.752 | -27.483 | -29.184 | -14.788 | -20.349 | -27.954 | -43.7 | 145.5 | 120.7 | -17.8 | -32 | 150 | 151.1 | 168.4 | 167.2 | 101.5 | 131.4 | 164.5 | -12.5 | 114.3 | 89.5 | -2.8 | -0.8 | 132.3 | 119.9 | 150.7 | 136 | 70.3 | 100.2 | 146.8
2014 | 10 | 13 | 8 | 1 | Pad1 | 10 | 8 | 2.084 | 13.145 | 9.9 | 1.45 | - | 0.942 | 0.958 | 2.314 | 12.869 | 9.518 | 19.6 | 12.62 | 5.612 | -12.345 | -13.145 | -9.666 | - | -5.677 | -12.953 | -7.5 | -8.741 | -9.172 | - | 2.084 | 9.362 | -11.531 | -12.869 | -11.176 | - | -5.711 | -10.651 | -7.181 | -8.378 | -8.645 | - | 2.314 | 8.877 | -86.4 | -90.1 | -93.4 | -97.6 | -101.5 | -105.6 | 72 | 60.8 | 54.4 | 44.2 | 37.5 | 29.3 | -80.37 | -84.07 | -87.37 | -91.57 | -95.47 | -99.57 | 65.41 | 54.21 | 47.81 | 37.61 | 30.91 | 22.71
2014 | 10 | 21 | 22 | 1 | Pad1 | 12 | 10 | 8.671 | 15.476 | 10.207 | 1.45 | - | 0.971 | 0.752 | 8.188 | 11.382 | 9.961 | 260.1 | 44.5 | 4.376 | -11.09 | -11.041 | -9.566 | -10.691 | -9.815 | -11.394 | 15.476 | 10.488 | -8.671 | -9.136 | -11.558 | -9.11 | -11.006 | -10.82 | -9.781 | -10.507 | -9.651 | -9.722 | 9.494 | 10.019 | -8.188 | -9.293 | -11.382 | -9.258 | 154.1 | 150.4 | 147.1 | 142.9 | 139 | 134.9 | -47.5 | -58.7 | -65.1 | -75.3 | -82 | -90.2 | 138.6 | 134.9 | 131.6 | 127.4 | 123.5 | 119.4 | -18.5 | -29.7 | -36.1 | -46.3 | -53 | -61.2
2014 | 10 | 25 | 22 | 1 | Pad1 | 12 | 3 | 2.353 | 21.482 | 10.275 | 1.446 | - | 0.993 | 0.944 | 2.142 | 18.106 | 10.239 | 100.9 | 143.5 | 3.379 | 21.482 | 18.061 | 15.502 | 16.14 | 14.808 | 19.242 | 14.108 | 16.276 | 11.789 | -14.595 | -2.353 | -13.878 | 18.106 | 17.638 | 15.68 | 16.047 | 14.538 | 16.1 | 13.659 | 15.759 | 12.135 | -14.577 | -2.142 | -13.997 | -5.1 | -8.8 | -12.1 | -16.3 | -20.2 | -24.3 | 153.3 | 142.1 | 135.7 | 125.5 | 118.8 | 110.6 | -6 | -9.7 | -13 | -17.2 | -21.1 | -25.2 | -4.1 | -15.3 | -21.7 | -31.9 | -38.6 | -46.8
2014 | 10 | 26 | 9 | 1 | Pad1 | 12 | 7 | 2.214 | 34.748 | 20.244 | 1.443 | 0.646 | 0.784 | 0.699 | 1.897 | 22.2 | 15.879 | 157.3 | 40.6 | 2.87 | -34.748 | 32.886 | 27.755 | 29.369 | 26.357 | 30.963 | -20.37 | -23.022 | -20.029 | -21.385 | -2.214 | -19.939 | -21.504 | 22.2 | 20.628 | 21.309 | 18.777 | 20.055 | -16.844 | -19.222 | -16.697 | -18.009 | -1.897 | -16.977 | 51.3 | 47.6 | 44.3 | 40.1 | 36.2 | 32.1 | -150.3 | -161.5 | -167.9 | -178.1 | 175.2 | 167 | 32.6 | 28.9 | 25.6 | 21.4 | 17.5 | 13.4 | -128.4 | -139.6 | -146 | -156.2 | 156.5 | 148.3
2014 | 11 | 6 | 14 | 2 | Pad2a | 11 | 11 | 19.618 | 39.033 | 27.122 | 1.439 | 0.589 | 0.674 | - | 13.229 | 22.993 | 18.27 | 134.4 | 68.3 | 2.513 | -29.483 | -39.033 | -29.247 | -28.777 | -27.735 | -23.994 | -24.078 | -24.981 | -29.286 | -19.618 | -22.115 | - | -18.643 | -22.993 | -19.707 | -20.45 | -20.303 | -16.365 | -15.959 | -17.279 | -20.148 | -13.229 | -15.89 | - | 176.4 | -117.4 | -140.5 | -157.7 | -171.9 | 161.4 | 69 | 139.6 | 52.9 | 118.6 | 88.7 | 24.6 | -134.9 | -68.7 | -91.8 | -109 | -123.2 | 141.8 | 49.4 | 120 | 33.3 | 99 | 69.1 | 5
2014 | 10 | 26 | 6 | 1 | Pad1 | 12 | 0 | 2.232 | 40.43 | 20.894 | 1.429 | 0.76 | - | 0.853 | 1.789 | 29.717 | 15.986 | 184.4 | 73.09 | 1.44 | 37.452 | 36.194 | 29.238 | 29.13 | 30.1 | 40.43 | 27.318 | 29.256 | 24.999 | 27.004 | 2.232 | 26.16 | 28.602 | 29.717 | 25.468 | 26.317 | 25.56 | 28.322 | 23.622 | 26.752 | 23.434 | 26.042 | 1.789 | 24.132 | 78.4 | 74.7 | 71.4 | 67.2 | 63.3 | 59.2 | -123.2 | -134.4 | -140.8 | -151 | -157.7 | -165.9 | -7.6 | -11.3 | -14.6 | -18.8 | 18.4 | 14.3 | 7.4 | -3.8 | -10.2 | 14.4 | 7.7 | -0.5
2014 | 10 | 19 | 7 | 1 | Pad1 | 10 | 10 | 45.168 | 74.185 | 51.997 | 1.427 | 0.875 | 0.875 | - | 42.13 | 49.438 | 45.515 | 217.4 | 20.7 | 3.731 | -54.155 | -55.38 | -47.644 | -48.937 | -49.828 | -74.185 | -45.168 | -49.056 | -48.785 | - | - | -46.831 | -46.964 | -49.438 | -43.213 | -45.183 | -45.184 | -47.864 | -42.13 | -45.831 | -45.314 | - | - | -44.028 | 111.4 | 107.7 | 104.4 | 100.2 | 96.3 | 92.2 | -90.2 | -101.4 | -107.8 | -118 | -124.7 | -132.9 | 100.7 | 97 | 93.7 | 89.5 | 85.6 | 81.5 | -80.2 | -91.4 | -97.8 | -108 | -114.7 | -122.9
2014 | 11 | 9 | 3 | 2 | Pad2a | 10 | 2 | 27.261 | 53.823 | 30.585 | 1.427 | 0.726 | 0.886 | 0.753 | 24.027 | 34.852 | 27.094 | 109 | 114.16 | 1.873 | 33.257 | -29.248 | 38.179 | 32.272 | 34.42 | - | 53.823 | - | 49.564 | -31.921 | 27.261 | 47.301 | 29.462 | -27.712 | 29.565 | 27.684 | 30.079 | - | 28.867 | - | 34.852 | -26.475 | 24.027 | 33.507 | 151 | -142.8 | -165.9 | 176.9 | 162.7 | 136 | 43.6 | 114.2 | 27.5 | 93.2 | 63.3 | -0.8 | -1.9 | 32.3 | 9.2 | -8 | 9.8 | -16.9 | 4.86 | -38.7 | 1 | 54.46 | 24.56 | -6.7
2014 | 10 | 22 | 4 | 1 | Pad1 | 12 | 12 | 3.425 | 6.823 | 4.795 | 1.423 | - | 0.963 | - | 2.982 | 6.632 | 4.806 | 37.8 | 22.38 | 4.701 | -5.917 | -5.441 | -4.122 | -4.449 | -4.481 | -6.121 | -3.883 | -4.737 | -3.425 | -3.543 | -6.823 | -4.592 | -6.061 | -5.662 | -4.636 | -5.132 | -4.662 | -4.808 | -3.79 | -4.66 | -2.982 | -3.851 | -6.632 | -4.798 | -68.2 | -71.9 | -75.2 | -79.4 | -83.3 | -87.4 | 90.2 | 79 | 72.6 | 62.4 | 55.7 | 47.5 | -58.62 | -62.32 | -65.62 | -69.82 | -73.72 | -77.82 | 77.4 | 66.2 | 59.8 | 49.6 | 42.9 | 34.7
2014 | 10 | 14 | 23 | 1 | Pad1 | 10 | 10 | 45.769 | 88.913 | 62.631 | 1.42 | 0.849 | 0.849 | - | 43.784 | 57.663 | 53.192 | 201.8 | 21.8 | 5.087 | -76.442 | -65.785 | -61.662 | -58.597 | - | -88.913 | -53.519 | -57.644 | -61.167 | - | -45.769 | -56.813 | -56.304 | -52.312 | -54.889 | -52.901 | - | -56.214 | -50.188 | -54.149 | -57.663 | - | -43.784 | -53.519 | 95.8 | 92.1 | 88.8 | 84.6 | 80.7 | 76.6 | -105.8 | -117 | -123.4 | -133.6 | -140.3 | -148.5 | 79.9 | 76.2 | 72.9 | 68.7 | 64.8 | 60.7 | -99.9 | -111.1 | -117.5 | -127.7 | -134.4 | -142.6
2014 | 11 | 5 | 6 | 2 | Pad2a | 10 | 9 | 51.653 | 89.692 | 60.412 | 1.416 | 0.794 | 0.82 | 0.637 | 43.649 | 57.113 | 49.508 | 211.5 | 25.5 | 4.462 | -60.555 | 89.692 | -51.653 | -61.822 | -62.752 | -60.596 | -58.748 | -65.713 | -62.269 | - | - | -59.603 | -50.028 | 57.113 | -43.649 | -51.73 | -52.235 | -48.91 | -47.317 | -53.46 | -50.057 | - | - | -48.191 | -106.5 | -40.3 | -63.4 | -80.6 | -94.8 | -121.5 | 146.1 | -143.3 | 130 | 164.3 | 165.8 | 101.7 | -95 | -28.8 | -51.9 | -69.1 | -83.3 | -110 | 132.1 | -131.8 | 116 | 152.8 | 151.8 | 87.7
2014 | 11 | 13 | 17 | 4 | Pad2c | 11 | 8 | 13.632 | 25.586 | 17.861 | 1.415 | - | 0.924 | 0.9 | 12.057 | 21.709 | 16.557 | 165.1 | 62.7 | 1.361 | -18.536 | -16.72 | - | -17.889 | -25.586 | 19.869 | -17.751 | 17.176 | -18.97 | -13.807 | -13.632 | 19.016 | -17.358 | -17.167 | - | -16.911 | -21.709 | 17.059 | -16.468 | 15.39 | -18.096 | -12.057 | -12.686 | 18.023 | -152.9 | 105.3 | 130.1 | -127 | -141.2 | 40.8 | 99.7 | 59.2 | 83.6 | 149.3 | 119.4 | 55.3 | -121.1 | 74.4 | 99.2 | -95.2 | -109.4 | 9.9 | 68.8 | 28.3 | 52.7 | 118.4 | 88.5 | 24.4
2014 | 11 | 14 | 14 | 4 | Pad2c | 9 | 6 | 63.69 | 115.415 | 71.013 | 1.415 | 0.514 | 0.543 | 0.473 | 32.084 | 57.205 | 38.546 | 53.6 | 33.96 | 1.793 | -74.364 | 114.044 | - | -63.69 | -76.94 | -72.354 | - | -64.577 | - | 78.705 | 115.415 | -74.151 | -43.042 | 57.205 | - | -33.7 | -45.17 | -36.435 | - | -32.084 | - | 39.115 | 49.48 | -40.847 | 95.6 | -6.2 | 18.6 | 121.5 | 107.3 | -70.7 | -11.8 | -52.3 | -27.9 | 37.8 | 7.9 | -56.2 | 82.36 | -2.06 | 5.36 | 108.26 | 94.06 | -49.98 | -2.38 | -31.58 | -7.18 | 24.56 | 0.67 | -35.48
2014 | 10 | 21 | 6 | 1 | Pad1 | 10 | 9 | 21.465 | 35.9 | 24.279 | 1.411 | 0.769 | 0.962 | 0.769 | 21.603 | 28.391 | 23.372 | 262.3 | 37.5 | 2.842 | -24.241 | -25.262 | -21.465 | -22.536 | -23.299 | -24.071 | 35.9 | -31.923 | -23.071 | - | - | -22.639 | -23.901 | -24.821 | -21.603 | -22.178 | -22.12 | -21.757 | 27.601 | -28.391 | -22.913 | - | - | -22.662 | 156.3 | 152.6 | 149.3 | 145.1 | 141.2 | 137.1 | -45.3 | -56.5 | -62.9 | -73.1 | -79.8 | -88 | 135.4 | 131.7 | 128.4 | 124.2 | 120.3 | 116.2 | -28.7 | -39.9 | -46.3 | -56.5 | -63.2 | -71.4
2014 | 11 | 9 | 7 | 2 | Pad2a | 10 | 10 | 54.378 | 87.662 | 62.26 | 1.408 | 0.885 | 0.885 | - | 49.519 | 61.964 | 55.111 | 195.4 | 21.5 | 4.539 | -59.685 | -87.662 | -64.252 | -59.084 | -62.161 | - | -56.325 | - | -60.251 | -56.211 | -54.378 | -62.586 | -55.3 | -61.964 | -58.17 | -55.444 | -57.219 | - | -52.391 | - | -55.649 | -51.563 | -49.519 | -53.889 | -122.6 | -56.4 | -79.5 | -96.7 | -110.9 | -137.6 | 130 | -159.4 | 113.9 | 179.6 | 149.7 | 85.6 | -113 | -46.8 | -69.9 | -87.1 | -101.3 | -128 | 118.1 | -149.8 | 102 | 167.7 | 137.8 | 73.7
2014 | 10 | 15 | 4 | 1 | Pad1 | 10 | 6 | 32.358 | 62.744 | 45.666 | 1.403 | 0.913 | 0.907 | 0.936 | 31.87 | 44.895 | 41.438 | 248.7 | 99.9 | 2.809 | -42.607 | -43.117 | -41.246 | -41.903 | - | -62.744 | 45.853 | 47.964 | 47.151 | - | 32.358 | -42.378 | -40.917 | -41.579 | -41.263 | -40.632 | - | -42.932 | 41.625 | 43.759 | 44.895 | - | 31.87 | -41.304 | 142.7 | 139 | 135.7 | 131.5 | 127.6 | 123.5 | -58.9 | -70.1 | -76.5 | -86.7 | -93.4 | -101.6 | 108.6 | 104.9 | 101.6 | 97.4 | 93.5 | 89.4 | -1.5 | -4.3 | -10.7 | -20.9 | -27.6 | -35.8
2014 | 11 | 6 | 11 | 2 | Pad2a | 10 | 6 | 24.17 | 43.83 | 28.705 | 1.4 | 0.593 | 0.614 | 0.615 | 14.257 | 25.419 | 17.634 | 216.7 | 176.2 | 1.024 | -35.36 | 39.314 | 43.83 | - | - | -30.614 | -25.975 | -30.031 | 29.828 | -24.17 | -26.078 | 27.915 | -21.179 | 23.637 | 25.419 | - | - | -18.885 | -16.534 | -18.272 | 19.228 | -14.257 | -16.676 | 18.409 | -101.3 | -35.1 | -58.2 | -75.4 | -89.6 | -116.3 | 151.3 | -138.1 | 135.2 | 159.1 | 171 | 106.9 | -41.5 | -10.5 | 1.6 | -15.6 | -29.8 | -56.5 | 34.9 | -78.3 | 18.8 | 84.5 | 54.6 | -6.8
2014 | 10 | 15 | 16 | 1 | Pad1 | 8 | 4 | 41.782 | 71.857 | 43.218 | 1.397 | 0.742 | 0.847 | 0.666 | 32.901 | 43.181 | 36.619 | 359.9 | 9.97 | 2.485 | -45.612 | -43.533 | - | -41.782 | - | -41.943 | 44.635 | 71.857 | 66.643 | - | - | 55.46 | -39.383 | -37.058 | - | -35.782 | - | -34.253 | 32.901 | 43.181 | 42.992 | - | - | 39.863 | 106.1 | 109.8 | 113.1 | 117.3 | 121.2 | 125.3 | 52.3 | 41.1 | 34.7 | 24.5 | 17.8 | 9.6 | -76.53 | -80.23 | -83.53 | -87.73 | -91.63 | -95.73 | 21.1 | 9.9 | 3.5 | -2.2 | 0.3 | 3.5
2014 | 10 | 25 | 3 | 1 | Pad1 | 12 | 7 | 47.585 | 75.764 | 53.783 | 1.395 | 0.862 | 0.843 | 0.887 | 42.957 | 52.272 | 45.36 | 260 | 124.1 | 1.465 | -50.459 | -53.95 | -47.585 | -49.263 | -48.776 | -75.764 | -50.687 | 54.649 | 52.789 | 58.152 | 60.099 | 49.642 | -45.406 | -49.694 | -43.853 | -45.434 | -42.957 | -46.938 | -43.238 | 49.205 | 47.249 | 51.117 | 52.272 | 44.338 | 154 | 150.3 | 147 | 142.8 | 138.9 | 134.8 | -47.6 | -58.8 | -65.2 | -75.4 | -82.1 | -90.3 | 116.2 | 116 | 112.7 | 108.5 | 104.6 | 100.5 | 36.3 | 25.1 | 18.7 | 8.5 | 1.8 | -0.5
2014 | 11 | 14 | 21 | 4 | Pad2c | 12 | 9 | 80.508 | 131.678 | 86.281 | 1.395 | 0.82 | 0.871 | 0.708 | 68.734 | 93.369 | 75.122 | 285.8 | 60.7 | 2.599 | 129.392 | -92.978 | -82.824 | 95.42 | 131.678 | -80.651 | -80.819 | -84.478 | -88.736 | -99.218 | -80.508 | -86.314 | 81.787 | -85.129 | -76.264 | 77.383 | 93.369 | -70.931 | -71.21 | -74.315 | -79.348 | -72.716 | -68.734 | -77.447 | -32.2 | 134 | 109.2 | -6.3 | -20.5 | 161.5 | 139.6 | 179.9 | 155.7 | 90 | 119.9 | 176 | -6.9 | 108.7 | 83.9 | -0.1 | 1.7 | 126.1 | 114.3 | 144.5 | 130.4 | 64.7 | 94.6 | 140.6
2014 | 10 | 16 | 10 | 1 | Pad1 | 7 | 5 | 25.309 | 39.601 | 26.77 | 1.391 | 0.498 | 0.775 | 0.578 | 18.098 | 22.782 | 20.751 | 66 | 47.43 | 4.301 | 39.601 | 25.779 | - | - | - | -30.442 | -25.309 | -25.759 | -26.943 | - | - | -25.4 | 19.717 | 18.098 | - | - | - | -22.782 | -19.268 | -19.848 | -21.614 | - | - | -20.245 | -40 | -43.7 | -47 | -51.2 | -55.1 | -59.2 | 118.4 | 107.2 | 100.8 | 90.6 | 83.9 | 75.7 | -15 | -18.7 | -22 | -26.2 | -30.1 | -34.2 | 95.97 | 84.77 | 78.37 | 68.17 | 61.47 | 53.27
2014 | 10 | 22 | 5 | 1 | Pad1 | 12 | 6 | 8.314 | 16.035 | 8.972 | 1.386 | - | 0.926 | 0.763 | 7.557 | 11.917 | 8.311 | 1.2 | 16.26 | 2.646 | -9.584 | -9.339 | -8.314 | -8.723 | -8.457 | -9.413 | 16.035 | 15.04 | 13.496 | 11.511 | 13.875 | 14.999 | -9.044 | -8.883 | -7.916 | -8.564 | -7.906 | -7.557 | 10.561 | 11.917 | 10.477 | 9.502 | 11.31 | 11.055 | -104.8 | -108.5 | -111.8 | -116 | -119.9 | -124 | 53.6 | 42.4 | 36 | 25.8 | 19.1 | 10.9 | -46.97 | -50.67 | -53.97 | -58.17 | -62.07 | -66.17 | -2.8 | -14 | -20.4 | 12.7 | 6 | -2.2
2014 | 11 | 6 | 4 | 2 | Pad2a | 12 | 3 | 18.245 | 40.071 | 24.19 | 1.385 | 0.68 | 0.873 | 0.751 | 17.76 | 27.358 | 21.119 | 341.4 | 18.19 | 1.811 | 30.256 | 18.519 | 28.663 | 29.014 | 32.812 | 27.856 | -31.903 | 30.539 | -22.422 | 40.071 | 36.952 | -18.245 | 23.733 | 18.072 | 17.76 | 22.49 | 24.449 | 22.124 | -24.097 | 25.151 | -21.355 | 25.031 | 27.358 | -17.906 | 23.4 | 89.6 | 66.5 | 49.3 | 35.1 | 8.4 | 84 | -13.4 | 100.1 | 34.4 | 64.3 | 128.4 | -2.4 | -4.5 | 18.2 | 1 | -4.1 | 1.1 | -33.23 | 0 | -49.33 | 2.01 | -13.53 | -77.63
2014 | 10 | 20 | 3 | 1 | Pad1 | 10 | 7 | 28.793 | 58.585 | 36.979 | 1.381 | 0.668 | 0.747 | 0.59 | 26.077 | 33.902 | 27.632 | 253.5 | 75.6 | 1.913 | -46.75 | -41.915 | -34.625 | -35.754 | -34.134 | -36.881 | 55.911 | 58.585 | 50.863 | - | - | -28.793 | -28.214 | -30.114 | -26.077 | -27.582 | -27.343 | -27.385 | 32.521 | 33.902 | 31.114 | - | - | -26.707 | 147.5 | 143.8 | 140.5 | 136.3 | 132.4 | 128.3 | -54.1 | -65.3 | -71.7 | -81.9 | -88.6 | -96.8 | 114 | 110.3 | 107 | 102.8 | 98.9 | 94.8 | -12 | -23.2 | -29.6 | -39.8 | -46.5 | -54.7
2014 | 10 | 17 | 18 | 1 | Pad1 | 9 | 9 | 2.2 | 4.664 | 3.383 | 1.379 | - | 0.946 | - | 2.332 | 4.569 | 3.374 | 36.9 | 39.02 | 4.085 | -4.359 | -3.974 | -2.2 | -4.664 | -2.647 | -4.624 | -2.287 | -2.774 | -2.914 | - | - | - | -4.28 | -3.959 | -2.822 | -4.569 | -3.05 | -3.192 | -2.332 | -2.755 | -3.403 | - | - | - | -69.1 | -72.8 | -76.1 | -80.3 | -84.2 | -88.3 | 89.3 | 78.1 | 71.7 | 61.5 | 54.8 | 46.6 | -48.27 | -51.97 | -55.27 | -59.47 | -63.37 | -67.47 | 71.11 | 59.91 | 53.51 | 43.31 | 36.61 | 28.41
2014 | 11 | 9 | 1 | 2 | Pad2a | 10 | 6 | 35.713 | 66.156 | 43.095 | 1.379 | 0.746 | 0.796 | 0.688 | 30.625 | 42.308 | 34.296 | 133.1 | 163.38 | 1.236 | -36.995 | -54.233 | -52.603 | -37.993 | -40.393 | - | 66.156 | - | 58.329 | -36.353 | 35.713 | 61.064 | -34.553 | -38.503 | -33.44 | -31.437 | -35.133 | - | 37.618 | - | 42.308 | -32.71 | 30.625 | 41.594 | 175.1 | -118.7 | -141.8 | -159 | -173.2 | 160.1 | 67.7 | 138.3 | 51.6 | 117.3 | 87.4 | 23.3 | 89.32 | -41.1 | -64.2 | -81.4 | -95.6 | 74.32 | 2.31 | 52.52 | 11.7 | 31.52 | 1.62 | -6.3
2014 | 11 | 6 | 9 | 2 | Pad2a | 12 | 8 | 69.188 | 105.932 | 74.118 | 1.375 | 0.443 | 0.456 | 0.42 | 27.961 | 38.584 | 33.806 | 258.5 | 59.6 | 2.043 | -72.676 | 105.932 | 69.188 | 80.158 | 76.264 | -71.813 | -71.126 | -78.808 | -78.397 | -73.433 | -73.921 | -72.769 | -34.722 | 38.584 | 27.961 | 36.063 | 36.719 | -33.079 | -31.719 | -35.875 | -36.065 | -31.697 | -33.017 | -34.272 | -59.5 | 6.7 | -16.4 | -33.6 | -47.8 | -74.5 | 166.9 | -96.3 | 177 | 117.3 | 147.2 | 148.7 | -37.1 | -2.8 | -0.5 | -11.2 | -25.4 | -52.1 | 144.5 | -73.9 | 139.8 | 94.9 | 124.8 | 111.5
2014 | 10 | 20 | 5 | 1 | Pad1 | 10 | 5 | 28.138 | 51.753 | 41.186 | 1.367 | 0.771 | 0.775 | 0.855 | 27.002 | 35.35 | 31.906 | 341.6 | 11.011 | 0.914 | -51.753 | -47.343 | -35.249 | -34.77 | -36.816 | 37.02 | 28.138 | 32.235 | 33.142 | - | - | 42.152 | -35.35 | -34.187 | -29.501 | -30.322 | -30.171 | 28.762 | 27.002 | 30.423 | 29.857 | - | - | 31.653 | 124.4 | 128.1 | 131.4 | 135.6 | 139.5 | 143.6 | 34 | 22.8 | 16.4 | 6.2 | -0.5 | -8.7 | 48.5 | 44.8 | 41.5 | 37.3 | 33.4 | 29.3 | 42.4 | 31.2 | 24.8 | 14.6 | 7.9 | -0.3
2014 | 11 | 7 | 5 | 2 | Pad2a | 12 | 8 | 84.281 | 133.098 | 91.399 | 1.359 | 0.593 | 0.618 | 0.552 | 54.305 | 64.237 | 56.517 | 224.6 | 75.3 | 5.366 | -110.298 | 112.436 | 133.098 | 97.157 | 101.661 | -94.901 | -84.281 | -93.217 | -89.222 | -87.516 | -86.166 | -85.594 | -57.734 | 64.237 | 62.575 | 57.057 | 61.236 | -55.346 | -54.449 | -60.571 | -58.236 | -54.305 | -55.531 | -55.969 | -93.4 | -27.2 | -50.3 | -67.5 | -81.7 | -108.4 | 159.2 | -130.2 | 143.1 | 151.2 | 178.9 | 114.8 | -37.4 | -10.8 | -2.9 | -11.5 | -25.7 | -52.4 | 139.9 | -74.2 | 123.8 | 95.2 | 125.1 | 95.5
2014 | 11 | 16 | 2 | 4 | Pad2c | 12 | 12 | 0.043 | 15.493 | 11.417 | 1.357 | - | 0.98 | - | 7.551 | 15.062 | 13.041 | 221.1 | 29.3 | 2.204 | -13.991 | -12.825 | -3.226 | -12.223 | -13.261 | -15.493 | -13.458 | -0.043 | -14.846 | -12.08 | -12.086 | -13.476 | -13.851 | -15.014 | -7.551 | -13.598 | -14.123 | -14.343 | -13.25 | - | -15.062 | -11.328 | -11.601 | -13.734 | -96.9 | 161.3 | 173.9 | -71 | -85.2 | 96.8 | 155.7 | 115.2 | 139.6 | 154.7 | 175.4 | 111.3 | -84.6 | 144.3 | 161.6 | -58.7 | -72.9 | 79.8 | 138.7 | 98.2 | 122.6 | 142.4 | 158.4 | 94.3
2014 | 10 | 22 | 3 | 1 | Pad1 | 12 | 12 | 4.573 | 8.062 | 5.967 | 1.351 | - | 0.962 | - | 4.133 | 7.523 | 5.903 | 40.6 | 29.57 | 4.428 | -6.884 | -6.594 | -5.384 | -5.756 | -5.557 | -7.313 | -4.958 | -5.826 | -4.573 | -5.115 | -8.062 | -5.588 | -7.005 | -6.7 | -5.855 | -6.432 | -5.793 | -5.879 | -4.792 | -5.672 | -4.133 | -5.302 | -7.523 | -5.746 | -65.4 | -69.1 | -72.4 | -76.6 | -80.5 | -84.6 | 93 | 81.8 | 75.4 | 65.2 | 58.5 | 50.3 | -48.83 | -52.53 | -55.83 | -60.03 | -63.93 | -68.03 | 80 | 68.8 | 62.4 | 52.2 | 45.5 | 37.3
2014 | 10 | 10 | 2 | 1 | Pad1 | 2 | 1 | 3.949 | 7.976 | 7.976 | 1.338 | - | 0.96 | 1 | 7.66 | 11.411 | 7.66 | 260.2 | 122.09 | 0.601 | - | - | - | - | - | - | - | - | 3.949 | - | - | -7.976 | - | - | - | - | - | - | - | - | 11.411 | - | - | -7.66 | 154.2 | 150.5 | 147.2 | 143 | 139.1 | 135 | -47.4 | -58.6 | -65 | -75.2 | -81.9 | -90.1 | -42.81 | -46.51 | -49.81 | -54.01 | -57.91 | 58.5 | -6.5 | -17.7 | -24.1 | -34.3 | -41 | -49.2
2014 | 10 | 10 | 2 | 1 | Pad1 | 2 | 1 | 3.949 | 7.976 | 7.976 | 1.338 | - | 0.96 | 1 | 7.66 | 11.411 | 7.66 | 260.2 | 122.09 | 0.601 | - | - | - | - | - | - | - | - | 3.949 | - | - | -7.976 | - | - | - | - | - | - | - | - | 11.411 | - | - | -7.66 | 154.2 | 150.5 | 147.2 | 143 | 139.1 | 135 | -47.4 | -58.6 | -65 | -75.2 | -81.9 | -90.1 | -42.81 | -46.51 | -49.81 | -54.01 | -57.91 | 58.5 | -6.5 | -17.7 | -24.1 | -34.3 | -41 | -49.2
2014 | 10 | 15 | 23 | 1 | Pad1 | 8 | 4 | 98.714 | 164.552 | 108.475 | 1.335 | 0.628 | 0.693 | 0.576 | 70.188 | 83.588 | 75.189 | 166.2 | 170.89 | 6.317 | 149.644 | 164.552 | - | 127.703 | - | 110.32 | -98.714 | -104.203 | -115.239 | - | - | -115.745 | 80.002 | 83.588 | - | 79.213 | - | 75.285 | -70.188 | -74.513 | -81.86 | - | - | -74.194 | 60.2 | 56.5 | 53.2 | 49 | 45.1 | 41 | -141.4 | -152.6 | -159 | -169.2 | -175.9 | 175.9 | 2.6 | -1.1 | -4.4 | -8.6 | -12.5 | -16.6 | 82.71 | 71.51 | 65.11 | 54.91 | 48.21 | 40.01
2014 | 10 | 15 | 24 | 1 | Pad1 | 8 | 3 | 79.093 | 122.575 | 99.259 | 1.328 | 0.748 | 0.706 | 0.777 | 65.372 | 74.306 | 70.053 | 215.2 | 73.41 | 3.133 | -122.575 | -90.287 | - | -84.915 | - | 90.564 | 89.841 | 88.633 | 92.311 | - | - | 79.093 | -74.306 | -66.499 | - | -69.355 | - | 68.238 | 67.058 | 70.109 | 71.432 | - | - | 65.372 | 109.2 | 105.5 | 102.2 | 98 | 94.1 | 90 | -92.4 | -103.6 | -110 | -120.2 | -126.9 | -135.1 | 47.6 | 43.9 | 40.6 | 36.4 | 32.5 | 28.4 | 24.8 | 13.6 | 7.2 | -3 | -9.7 | -17.9
2014 | 11 | 4 | 24 | 2 | Pad2a | 10 | 7 | 98.596 | 149.753 | 105.273 | 1.327 | 0.578 | 0.587 | 0.561 | 59.181 | 80.066 | 61.757 | 224.6 | 58 | 4.975 | -114.016 | 114.269 | 149.753 | 127.558 | -114.487 | -99.086 | -98.596 | -108.226 | -103.517 | - | - | -98.983 | -61.162 | 70.316 | 80.066 | 69.365 | -63.317 | -60.53 | -59.181 | -65.938 | -62.392 | - | - | -59.781 | -93.4 | -27.2 | -50.3 | -67.5 | -81.7 | -108.4 | 159.2 | -130.2 | 143.1 | 151.2 | 178.9 | 114.8 | -46.9 | 6.4 | -3.8 | -21 | -35.2 | -61.9 | 147.7 | -83.7 | 131.6 | 104.7 | 134.6 | 103.3
2014 | 10 | 14 | 24 | 1 | Pad1 | 10 | 10 | 77.873 | 115.802 | 87.32 | 1.326 | 0.742 | 0.742 | - | 57.465 | 68.973 | 64.788 | 203.7 | 8 | 5.519 | -84.062 | -85.936 | -86.447 | -84.657 | - | -115.802 | -80.273 | -84.9 | -89.831 | - | -77.873 | -83.422 | -65.053 | -65.826 | -67.869 | -65.592 | - | -67.642 | -60.741 | -64.78 | -68.973 | - | -57.465 | -63.933 | 97.7 | 94 | 90.7 | 86.5 | 82.6 | 78.5 | -103.9 | -115.1 | -121.5 | -131.7 | -138.4 | -146.6 | 93.3 | 89.6 | 86.3 | 82.1 | 78.2 | 74.1 | -100.3 | -111.5 | -117.9 | -128.1 | -134.8 | -143
2014 | 10 | 15 | 2 | 1 | Pad1 | 10 | 10 | 21.574 | 45.298 | 34.454 | 1.315 | 0.89 | 0.927 | - | 22.182 | 34.604 | 31.993 | 217.2 | 34 | 4.557 | -36.745 | -40.533 | -35.565 | -34.95 | - | -45.298 | -30.352 | -32.552 | -34.692 | - | -21.574 | -32.284 | -33.401 | -33.251 | -34.105 | -33.143 | - | -34.208 | -30.182 | -32.586 | -34.604 | - | -22.182 | -32.271 | 111.2 | 107.5 | 104.2 | 100 | 96.1 | 92 | -90.4 | -101.6 | -108 | -118.2 | -124.9 | -133.1 | 89.2 | 85.5 | 82.2 | 78 | 74.1 | 70 | -78.4 | -89.6 | -96 | -106.2 | -112.9 | -121.1
2014 | 11 | 7 | 3 | 2 | Pad2a | 12 | 3 | 34.637 | 52.855 | 37.254 | 1.313 | 0.922 | 0.957 | 0.911 | 34.212 | 41.363 | 35.659 | 212.2 | 96.81 | 4.454 | -38.972 | 52.855 | 47.409 | 37.716 | 40.424 | -38.153 | -34.637 | 45.089 | 37.69 | 37.521 | 36.049 | 36.492 | -37.751 | 41.363 | 38.784 | 35.859 | 39.038 | -35.015 | -34.212 | 39.807 | 37.217 | 34.767 | 35.058 | 36.439 | -105.8 | -39.6 | -62.7 | -79.9 | -94.1 | -120.8 | 146.8 | -142.6 | 130.7 | 163.6 | 166.5 | 102.4 | -38.7 | 27.5 | 4.4 | -12.8 | -27 | 43.11 | 36.1 | 21.31 | 20 | 0.31 | -29.59 | -8.3
2014 | 11 | 14 | 3 | 4 | Pad2c | 11 | 8 | 64.292 | 97.791 | 67.417 | 1.312 | 0.846 | 0.9 | 0.743 | 55.887 | 74.061 | 60.678 | 258.4 | 63.1 | 1.71 | 86.068 | -73.123 | - | 96.878 | 97.791 | -64.907 | -64.292 | -64.321 | -69.573 | -69.744 | -65.593 | -67.783 | 67.188 | -69.257 | - | 67.438 | 74.061 | -58.998 | -58.409 | -58.772 | -64.401 | -55.887 | -56.622 | -63.077 | -59.6 | 161.4 | 136.6 | -33.7 | -47.9 | 134.1 | 167 | 152.5 | 176.9 | 117.4 | 147.3 | 148.6 | -23 | 124.8 | 100 | 2.9 | -11.3 | 107.6 | 130.4 | 126 | 146.5 | 80.8 | 110.7 | 122.1
2014 | 11 | 7 | 6 | 2 | Pad2a | 12 | 4 | 84.047 | 134.19 | 91.746 | 1.31 | 0.527 | 0.575 | 0.506 | 47.867 | 62.173 | 52.753 | 237.2 | 146.4 | 2.816 | 114.5 | 124.559 | 134.19 | 92.951 | 106.17 | -105.823 | 86.522 | -91.172 | 113.131 | -85.943 | -84.047 | 89.904 | 54.146 | 62.173 | 62.066 | 52.615 | 54.996 | -54.741 | 47.867 | -55.29 | 50.787 | -48.644 | -52.337 | 51.399 | -80.8 | -14.6 | -37.7 | -54.9 | -69.1 | -95.8 | 171.8 | -117.6 | 155.7 | 138.6 | 168.5 | 127.4 | -17 | 9.4 | 9.1 | -4.9 | -5.3 | -32 | 22 | -53.8 | 5.9 | 71.6 | 41.7 | 12.5
2014 | 11 | 16 | 3 | 4 | Pad2c | 12 | 12 | 0.333 | 24.365 | 18.62 | 1.309 | - | 0.987 | - | 0.002 | 24.172 | 19.15 | 225.5 | 39.1 | 2.164 | -20.498 | -21.865 | -7.832 | -19.918 | -20.875 | -24.365 | -22.049 | -0.333 | -23.623 | -18.957 | -20.126 | -22.993 | -20.358 | -24.172 | -12.436 | -21.197 | -21.723 | -22.87 | -21.806 | -0.002 | -23.785 | -18.496 | -20.118 | -22.841 | -92.5 | 165.7 | 169.5 | -66.6 | -80.8 | 101.2 | 160.1 | 119.6 | 144 | 150.3 | 179.8 | 115.7 | -77.6 | 141.5 | 154.6 | -51.7 | -65.9 | 77 | 135.9 | 95.4 | 119.8 | 135.4 | 155.6 | 91.5
2014 | 10 | 18 | 3 | 1 | Pad1 | 9 | 6 | 14.055 | 23.314 | 18.924 | 1.308 | - | 0.891 | 0.998 | 14.016 | 18.829 | 17.146 | 291.7 | 14.937 | 1.999 | -23.314 | -19.025 | -15.042 | -15.955 | -16.905 | -23.301 | 14.055 | 16.202 | 16.633 | - | - | - | -16.685 | -18.829 | -15.63 | -17.066 | -16.819 | -17.845 | 14.016 | 16.156 | 16.963 | - | - | - | 174.3 | 178 | 178.7 | 174.5 | 170.6 | 166.5 | -15.9 | -27.1 | -33.5 | -43.7 | -50.4 | -58.6 | -52.94 | -56.64 | -59.94 | -64.14 | -68.04 | -72.14 | 36 | 24.8 | 18.4 | 8.2 | 1.5 | 0.7
2014 | 11 | 14 | 20 | 4 | Pad2c | 12 | 9 | 90.741 | 146.002 | 102.023 | 1.306 | 0.735 | 0.776 | 0.647 | 73.81 | 100.217 | 79.127 | 294.4 | 39 | 2.785 | 146.002 | -102.607 | -142.135 | 133.464 | 143.796 | -90.741 | -91.245 | -94.57 | -98.76 | -109.984 | -92.733 | -95.432 | 89.142 | -87.944 | -82.603 | 84.601 | 100.217 | -73.897 | -74.719 | -77.127 | -82.31 | -80.32 | -73.81 | -79.417 | -23.6 | 125.4 | 100.6 | 2.3 | -11.9 | 170.1 | 131 | 171.5 | 147.1 | 81.4 | 111.3 | 175.4 | -0.5 | 102.3 | 77.5 | 0.2 | 1.4 | 154.2 | 107.9 | 148.4 | 124 | 58.3 | 88.2 | 152.3
2014 | 10 | 17 | 21 | 1 | Pad1 | 9 | 7 | 5.29 | 8.515 | 6.153 | 1.299 | - | 0.97 | 0.958 | 5.373 | 7.841 | 6.389 | 65.6 | 13.77 | 3.903 | 8.515 | 7.429 | -5.417 | -5.889 | -5.993 | -7.694 | -5.29 | -6.026 | -6.764 | - | - | - | 7.841 | 7.534 | -6.182 | -6.894 | -6.482 | -6.395 | -5.373 | -6.209 | -7.186 | - | - | - | -40.4 | -44.1 | -47.4 | -51.6 | -55.5 | -59.6 | 118 | 106.8 | 100.4 | 90.2 | 83.5 | 75.3 | -33.22 | -36.92 | -40.22 | -44.42 | -48.32 | -52.42 | 111.41 | 100.21 | 93.81 | 83.61 | 76.91 | 68.71
2014 | 10 | 11 | 13 | 1 | Pad1 | 6 | 0 | 28.27 | 42.315 | 20.894 | 1.298 | 0.511 | - | 0.538 | 15.26 | 20.713 | 15.986 | 183.2 | 97.34 | 1.263 | - | 33.133 | 28.68 | - | - | 42.315 | 32.561 | 30.643 | - | - | - | 28.27 | - | 19.044 | 17.341 | - | - | 20.713 | 15.4 | 17.548 | - | - | - | 15.26 | 77.2 | 73.5 | 70.2 | 66 | 62.1 | 58 | -124.4 | -135.6 | -142 | -152.2 | -158.9 | -167.1 | 10.8 | 7.1 | 3.8 | -0.4 | -4.3 | -8.4 | 19.9 | 8.7 | 2.3 | -7.9 | -14.6 | -22.8
2014 | 11 | 8 | 2 | 2 | Pad2a | 12 | 11 | 5.848 | 11.503 | 8.632 | 1.297 | - | 0.973 | 0.82 | 5.798 | 9.52 | 8.599 | 213.2 | 10.8 | 4.924 | -9.102 | 11.503 | -9.662 | -8.63 | -9.185 | -9.881 | -7.863 | -9.345 | -9.785 | -5.848 | -6.577 | -9.08 | -9.153 | 9.437 | -9.346 | -9.439 | -8.987 | -8.652 | -7.971 | -8.881 | -9.52 | -5.798 | -7.537 | -9.301 | -104.8 | -38.6 | -61.7 | -78.9 | -93.1 | -119.8 | 147.8 | -141.6 | 131.7 | 162.6 | 167.5 | 103.4 | -99.9 | -33.7 | -56.8 | -74 | -88.2 | -114.9 | 141.9 | -136.7 | 125.8 | 157.7 | 161.6 | 97.5
2014 | 11 | 4 | 7 | 2 | Pad2a | 8 | 7 | 75.559 | 106.131 | 78.642 | 1.293 | 0.435 | 0.445 | 0.381 | 32.022 | 40.387 | 35.001 | 208.1 | 15.1 | 4.121 | -75.875 | 106.131 | - | -78.728 | -78.204 | -75.559 | -76.036 | -83.484 | -82.606 | - | - | - | -34.788 | 40.387 | - | -35.913 | -36.118 | -33.761 | -32.022 | -36.391 | -36.011 | - | - | - | -109.9 | -43.7 | -66.8 | -84 | -98.2 | -124.9 | 142.7 | -146.7 | 126.6 | 167.7 | 162.4 | 98.3 | -102.1 | -35.9 | -59 | -76.2 | -90.4 | -117.1 | 135.4 | -138.9 | 119.3 | 159.9 | 155.1 | 91
2014 | 10 | 25 | 8 | 1 | Pad1 | 12 | 12 | 49.403 | 72.468 | 56.09 | 1.292 | 0.782 | 0.782 | - | 38.713 | 48.563 | 43.849 | 220 | 23.4 | 4.268 | -56.801 | -58.434 | -50.421 | -52.672 | -49.403 | -72.468 | -53.88 | -56.74 | -53.252 | -58.056 | -60.412 | -50.544 | -44.037 | -46.8 | -40.905 | -42.863 | -38.713 | -48.098 | -40.478 | -45.409 | -42.658 | -46.895 | -48.563 | -40.765 | 114 | 110.3 | 107 | 102.8 | 98.9 | 94.8 | -87.6 | -98.8 | -105.2 | -115.4 | -122.1 | -130.3 | 101.6 | 97.9 | 94.6 | 90.4 | 86.5 | 82.4 | -76.6 | -87.8 | -94.2 | -104.4 | -111.1 | -119.3
2014 | 10 | 26 | 4 | 1 | Pad1 | 12 | 6 | 2.475 | 47.703 | 30.633 | 1.288 | 0.864 | 0.935 | 0.813 | 2.032 | 38.647 | 28.647 | 205.3 | 162.77 | 2.042 | 44.888 | 47.661 | 39.977 | 39.611 | 40.661 | 47.703 | -34.064 | -39.571 | -35.219 | -38.894 | -2.475 | -33.573 | 35.627 | 38.647 | 34.608 | 35.191 | 32.564 | 35.279 | -31.516 | -36.689 | -32.88 | -36.413 | -2.032 | -32.353 | 99.3 | 95.6 | 92.3 | 88.1 | 84.2 | 80.1 | -102.3 | -113.5 | -119.9 | -130.1 | -136.8 | -145 | 21.7 | 18 | 14.7 | 10.5 | 6.6 | 2.5 | -35.9 | -47.1 | -53.5 | -63.7 | -70.4 | -78.6
2014 | 10 | 19 | 8 | 1 | Pad1 | 10 | 10 | 65.934 | 92.84 | 72.21 | 1.286 | 0.645 | 0.645 | - | 43.777 | 50.125 | 46.557 | 215.8 | 8.6 | 3.897 | -71.078 | -75.094 | -65.934 | -68.883 | -68.353 | -92.84 | -66.929 | -72.391 | -72.014 | - | - | -68.586 | -47.838 | -50.125 | -44.21 | -46.028 | -45.82 | -47.65 | -43.777 | -47.378 | -47.157 | - | - | -45.59 | 109.8 | 106.1 | 102.8 | 98.6 | 94.7 | 90.6 | -91.8 | -103 | -109.4 | -119.6 | -126.3 | -134.5 | 105 | 101.3 | 98 | 93.8 | 89.9 | 85.8 | -88 | -99.2 | -105.6 | -115.8 | -122.5 | -130.7
2014 | 10 | 23 | 6 | 1 | Pad1 | 12 | 12 | 22.813 | 33.579 | 26.14 | 1.285 | - | 0.947 | - | 22.961 | 27.893 | 24.845 | 232.4 | 38.4 | 3.928 | -26.585 | -27.261 | -22.813 | -23.959 | -25.469 | -33.579 | -26.424 | -25.405 | -23.541 | -26.659 | -28.981 | -23.001 | -25.655 | -26.829 | -23.257 | -24.606 | -23.842 | -25.428 | -23.662 | -25.027 | -23.129 | -25.852 | -27.893 | -22.961 | 126.4 | 122.7 | 119.4 | 115.2 | 111.3 | 107.2 | -75.2 | -86.4 | -92.8 | -103 | -109.7 | -117.9 | 109.3 | 105.6 | 102.3 | 98.1 | 94.2 | 90.1 | -53.9 | -65.1 | -71.5 | -81.7 | -88.4 | -96.6
2014 | 10 | 15 | 13 | 1 | Pad1 | 7 | 3 | 46.465 | 74.657 | 48.192 | 1.284 | 0.566 | 0.624 | 0.534 | 28.608 | 38.142 | 30.075 | 86.8 | 166.39 | 2.828 | 74.657 | 63.854 | - | 61.209 | - | 62.82 | -46.465 | -48.196 | -49.915 | - | - | - | 38.142 | 35.674 | - | 33.945 | - | 32.397 | -28.608 | -30.037 | -31.58 | - | - | - | -19.2 | -22.9 | -26.2 | -30.4 | -34.3 | -38.4 | 139.2 | 128 | 121.6 | 111.4 | 104.7 | 96.5 | -1.4 | -5.1 | -8.4 | -12.6 | -16.5 | 12.4 | -85.6 | -96.8 | 90.41 | 80.21 | 73.51 | 65.31
2014 | 10 | 13 | 19 | 1 | Pad1 | 8 | 8 | 3.566 | 7.49 | 5.838 | 1.283 | - | 0.948 | - | 4.741 | 6.799 | 5.929 | 222.7 | 29.7 | 3.327 | -7.431 | - | -3.566 | - | -6.117 | -7.49 | -4.466 | -5.529 | -6.305 | - | - | -5.796 | -6.799 | - | -5.74 | - | -6.556 | -5.719 | -4.741 | -5.706 | -6.271 | - | - | -5.901 | 116.7 | 113 | 109.7 | 105.5 | 101.6 | 97.5 | -84.9 | -96.1 | -102.5 | -112.7 | -119.4 | -127.6 | 105.6 | 101.9 | 98.6 | 94.4 | 90.5 | 86.4 | -66.3 | -77.5 | -83.9 | -94.1 | -100.8 | -109
2014 | 11 | 4 | 4 | 2 | Pad2a | 8 | 7 | 52.589 | 72.349 | 54.304 | 1.279 | 0.58 | 0.592 | 0.517 | 29.301 | 37.41 | 32.144 | 224 | 9.7 | 3.374 | -52.663 | 72.349 | - | -54.176 | -53.932 | -52.872 | -52.589 | -58.166 | -55.728 | - | - | - | -32.242 | 37.41 | - | -33.489 | -33.66 | -31.314 | -29.301 | -34.02 | -30.984 | - | - | - | -94 | -27.8 | -50.9 | -68.1 | -82.3 | -109 | 158.6 | -130.8 | 142.5 | 151.8 | 178.3 | 114.2 | -88.9 | -22.7 | -45.8 | -63 | -77.2 | -103.9 | 154 | -125.7 | 137.9 | 146.7 | 173.7 | 109.6
2014 | 10 | 13 | 9 | 1 | Pad1 | 10 | 8 | 8.949 | 20.315 | 16.397 | 1.275 | - | 0.771 | 0.683 | 6.673 | 15.876 | 12.64 | 18 | 16.52 | 5.408 | -19.921 | -20.315 | -16.981 | - | -8.949 | -18.858 | -14.183 | -15.562 | -16.406 | - | 9.268 | 18.883 | -15.124 | -15.876 | -14.574 | - | -7.169 | -13.154 | -10.691 | -11.86 | -12.668 | - | 6.673 | 12.552 | -88 | -91.7 | -95 | -99.2 | -103.1 | -107.2 | 70.4 | 59.2 | 52.8 | 42.6 | 35.9 | 27.7 | -78.38 | -82.08 | -85.38 | -89.58 | -93.48 | -97.58 | 63.5 | 52.3 | 45.9 | 35.7 | 29 | 20.8
2014 | 11 | 16 | 11 | 4 | Pad2c | 10 | 7 | 64.312 | 108.975 | 77.933 | 1.275 | 0.369 | 0.381 | 0.346 | 25.656 | 37.214 | 29.72 | 268.6 | 82.2 | 2.275 | 96.277 | -84.688 | -64.312 | 108.975 | 103.839 | - | -80.193 | -82.812 | -80.973 | -76.48 | -76.069 | - | 34.394 | -35.153 | -25.656 | 35.448 | 37.214 | - | -30.802 | -30.217 | -32.023 | -26.472 | -27.717 | - | -49.4 | 151.2 | 126.4 | -23.5 | -37.7 | 144.3 | 156.8 | 162.7 | 172.9 | 107.2 | 137.1 | 158.8 | -18.2 | 120 | 95.2 | 1.1 | -6.5 | 93.3 | 125.6 | 111.7 | 136.1 | 76 | 105.9 | 107.8
2014 | 10 | 26 | 13 | 1 | Pad1 | 4 | 0 | 13.008 | 20.079 | 20.894 | 1.273 | - | - | 0.758 | 9.552 | 14.97 | 15.986 | 9.4 | 26.803 | 2.302 | - | - | - | - | - | - | - | - | 13.008 | 14.353 | 20.079 | 15.635 | - | - | - | - | - | - | - | - | 9.552 | 11.075 | 14.97 | 12.198 | -96.6 | -100.3 | -103.6 | -107.8 | -111.7 | -115.8 | 61.8 | 50.6 | 44.2 | 34 | 27.3 | 19.1 | -52.06 | -55.76 | -59.06 | -63.26 | -67.16 | -71.26 | -3.6 | -3.8 | 4.5 | 0.8 | -5.9 | 12.703
2014 | 10 | 22 | 23 | 1 | Pad1 | 12 | 6 | 15.854 | 24.879 | 17.057 | 1.271 | - | 0.984 | 0.839 | 16.312 | 20.892 | 16.985 | 32.6 | 31.136 | 3.06 | -17.538 | -18.369 | -15.854 | -16.422 | -16.313 | -17.843 | 24.879 | 19.818 | 19.063 | 24.592 | 23.621 | 20.669 | -17.421 | -18.427 | -16.312 | -16.98 | -16.412 | -16.356 | 17.082 | 17.755 | 16.504 | 20.33 | 20.892 | 18.659 | -73.4 | -77.1 | -80.4 | -84.6 | -88.5 | -92.6 | 85 | 73.8 | 67.4 | 57.2 | 50.5 | 42.3 | -44.92 | -48.62 | -51.92 | -56.12 | -60.02 | -64.12 | 23.7 | 12.5 | 6.1 | -3.2 | -9.9 | 13.036
2014 | 11 | 5 | 3 | 2 | Pad2a | 10 | 2 | 72.717 | 100.711 | 73.276 | 1.271 | 0.681 | 0.714 | 0.674 | 51.089 | 58.968 | 52.286 | 257.2 | 10.33 | 2.493 | 74.557 | 100.711 | 80.076 | 76.749 | 76.655 | 75.223 | 76.467 | 85.466 | -73.836 | - | - | -72.717 | 52.723 | 58.968 | 52.519 | 55.197 | 54.924 | 52.072 | 51.089 | 57.649 | -53.349 | - | - | -51.222 | -60.8 | 5.4 | -17.7 | -34.9 | -49.1 | -75.8 | 168.2 | -97.6 | 175.7 | 118.6 | 148.5 | 147.4 | -11.3 | -0.2 | -23.3 | 14.6 | 0.4 | -26.3 | -24.64 | 4.8 | -40.74 | -5.87 | -4.94 | -69.04
2014 | 11 | 5 | 8 | 2 | Pad2a | 10 | 6 | 39.897 | 59.333 | 45.819 | 1.271 | 0.671 | 0.676 | 0.664 | 28.15 | 33.426 | 30.951 | 207 | 179.97 | 2.099 | -42.594 | 59.333 | -42.394 | -53.4 | -53.904 | -39.897 | 40.379 | -42.723 | 47.737 | - | - | 44.526 | -30.17 | 33.34 | -28.15 | -33.426 | -33.155 | -29.174 | 29.268 | -31.631 | 33.367 | - | - | 31.55 | -111 | -44.8 | -67.9 | -85.1 | -99.3 | -126 | 141.6 | -147.8 | 125.5 | 168.8 | 161.3 | 97.2 | -78.9 | -12.7 | -35.8 | -53 | -67.2 | 86.07 | 5.86 | 64.27 | -10.24 | 43.27 | 13.37 | -16.8
2014 | 11 | 16 | 4 | 4 | Pad2c | 12 | 12 | 0.068 | 22.123 | 17.417 | 1.27 | - | 0.986 | - | 11.121 | 22.824 | 19.557 | 222.35 | 16.6 | 2.614 | -20.462 | -20.574 | -6.498 | -18.694 | -20.901 | -22.123 | -20.669 | -0.068 | -21.995 | -17.609 | -19.054 | -20.36 | -20.266 | -22.824 | -11.121 | -19.953 | -21.621 | -20.966 | -20.306 | - | -22.114 | -17.075 | -18.284 | -20.595 | -95.65 | 162.55 | 172.65 | -69.75 | -83.95 | 98.05 | 156.95 | 116.45 | 140.85 | 153.45 | 176.65 | 112.55 | -93.5 | 148.1 | 170.5 | -67.6 | -81.8 | 83.6 | 142.5 | 102 | 126.4 | 151.3 | 162.2 | 98.1
2014 | 10 | 25 | 11 | 1 | Pad1 | 12 | 12 | 27.327 | 41.763 | 32.917 | 1.269 | 0.578 | 0.579 | - | 15.368 | 23.735 | 19.059 | 230.5 | 44.3 | 3.611 | -32.848 | -35.115 | -31.378 | -31.708 | -28.93 | -32.08 | -41.763 | -39.756 | -27.327 | -30.935 | -34.997 | -28.165 | -19.288 | -20.326 | -18.568 | -18.704 | -16.921 | -17.788 | -23.735 | -22.781 | -15.368 | -17.743 | -21.146 | -16.333 | 124.5 | 120.8 | 117.5 | 113.3 | 109.4 | 105.3 | -77.1 | -88.3 | -94.7 | -104.9 | -111.6 | -119.8 | 100 | 96.3 | 93 | 88.8 | 84.9 | 80.8 | -57.3 | -68.5 | -74.9 | -85.1 | -91.8 | -100
2014 | 10 | 18 | 23 | 1 | Pad1 | 10 | 7 | 31.043 | 45.583 | 36.063 | 1.26 | 0.878 | 0.929 | 0.862 | 30.489 | 35.694 | 33.502 | 291.7 | 32.6 | 2.347 | -34.653 | -36.171 | -32.609 | -37.935 | -40.217 | -38.024 | 45.583 | 32.625 | 31.043 | - | - | -32.83 | -33.942 | -35.362 | -30.619 | -33.339 | -35.694 | -32.705 | 33.222 | 30.515 | 30.489 | - | - | -32.853 | 174.3 | 178 | 178.7 | 174.5 | 170.6 | 166.5 | -15.9 | -27.1 | -33.5 | -43.7 | -50.4 | -58.6 | 153.6 | 157.3 | 160.6 | 162.6 | 158.7 | 154.6 | -4.4 | -6.4 | -12.8 | -23 | -29.7 | -37.9
2014 | 11 | 16 | 6 | 4 | Pad2c | 12 | 12 | 0.057 | 48.294 | 38.339 | 1.26 | 0.998 | 0.989 | - | 24.587 | 49.205 | 42.162 | 229.7 | 11.7 | 2.802 | -45.551 | -46.858 | -19.87 | -42.407 | -48.294 | -43.317 | -43.046 | -0.057 | -44.954 | -40.844 | -42.179 | -42.694 | -45.171 | -49.205 | -24.587 | -43.419 | -48.751 | -42.148 | -42.717 | - | -45.045 | -39.472 | -40.352 | -42.911 | -88.3 | 169.9 | 165.3 | -62.4 | -76.6 | 105.4 | 164.3 | 123.8 | 148.2 | 146.1 | 176 | 119.9 | -89.4 | 157.1 | 166.4 | -63.5 | -77.7 | 92.6 | 151.5 | 111 | 135.4 | 147.2 | 171.2 | 107.1
2014 | 10 | 18 | 6 | 1 | Pad1 | 9 | 6 | 27.093 | 38.334 | 28.143 | 1.259 | 0.706 | 0.787 | 0.738 | 20.963 | 26.19 | 22.161 | 300.5 | 25.5 | 2.961 | -28.116 | -30.259 | -27.093 | -27.859 | -27.624 | -27.906 | 38.334 | 34.589 | 32.277 | - | - | - | -23.079 | -24.158 | -20.963 | -21.88 | -21.76 | -21.124 | 25.736 | 25.714 | 26.19 | - | - | - | 165.5 | 169.2 | 172.5 | 176.7 | 179.4 | 175.3 | -7.1 | -18.3 | -24.7 | -34.9 | -41.6 | -49.8 | 157.2 | 160.9 | 164.2 | 166.1 | 162.2 | 158.1 | 0 | -10 | -16.4 | -26.6 | -33.3 | -41.5
2014 | 11 | 5 | 5 | 2 | Pad2a | 10 | 2 | 57.64 | 83.813 | 73.935 | 1.259 | 0.708 | 0.634 | 0.728 | 43.184 | 53.012 | 46.893 | 223.4 | 71.46 | 1.877 | 57.657 | 83.813 | 66.641 | 70.533 | 60.614 | 57.64 | 58.893 | 62.272 | -77.992 | - | - | -69.878 | 45.761 | 53.012 | 43.69 | 49.864 | 48.188 | 45.445 | 43.184 | 48.261 | -47.371 | - | - | -46.416 | -94.6 | -28.4 | -51.5 | -68.7 | -82.9 | -109.6 | 158 | -131.4 | 141.9 | 152.4 | 177.7 | 113.6 | 18.2 | 10.9 | 8.3 | -4.8 | -19 | 3.2 | -17.74 | -18.6 | -33.84 | 31.86 | 1.96 | 46.7
2014 | 11 | 13 | 15 | 4 | Pad2c | 11 | 4 | 44.44 | 66.071 | 52.603 | 1.259 | 0.502 | 0.515 | 0.495 | 20.783 | 35.321 | 27.084 | 112.5 | 90.77 | 1.373 | -51.901 | 47.268 | - | -48 | -66.071 | 49.305 | 50.33 | 58.281 | 61.15 | -44.44 | 46.145 | 54.499 | -27.727 | 26.558 | - | -24.504 | -35.321 | 24.26 | 25.449 | 25.352 | 30.252 | -20.783 | 22.562 | 27.065 | 154.5 | 52.7 | 77.5 | -179.6 | 166.2 | -11.8 | 47.1 | 6.6 | 31 | 96.7 | 66.8 | 2.7 | 115.03 | 13.23 | 38.03 | -128.3 | 126.73 | 3.1 | 7.63 | -6.2 | -8.47 | 57.23 | 27.33 | 3.3
2014 | 11 | 13 | 24 | 4 | Pad2c | 11 | 8 | 39.205 | 56.04 | 42.275 | 1.258 | 0.956 | 0.965 | 0.923 | 37.273 | 51.34 | 41.062 | 275.4 | 54.8 | 1.697 | 49.758 | -46.634 | - | 46.204 | 56.04 | -40.338 | -39.319 | -40.121 | -43.812 | -46.056 | -39.205 | -42.712 | 45.82 | -48.468 | - | 43.201 | 51.34 | -39.035 | -39.028 | -39.434 | -43.919 | -38.529 | -37.273 | -42.806 | -42.6 | 144.4 | 119.6 | -16.7 | -30.9 | 151.1 | 150 | 169.5 | 166.1 | 100.4 | 130.3 | 165.6 | -19.4 | 121.2 | 96.4 | -0.8 | -7.7 | 119.5 | 126.8 | 137.9 | 142.9 | 77.2 | 107.1 | 134
2014 | 10 | 15 | 22 | 1 | Pad1 | 8 | 8 | 64.874 | 91.999 | 73.393 | 1.254 | 0.859 | 0.859 | - | 57.717 | 65.683 | 63.075 | 202.4 | 20.1 | 6.492 | -72.113 | -75.215 | - | -70.558 | - | -91.999 | -64.874 | -69.164 | -73.86 | - | - | -69.357 | -64.212 | -65.64 | - | -62.616 | - | -65.063 | -57.717 | -61.545 | -65.683 | - | - | -62.123 | 96.4 | 92.7 | 89.4 | 85.2 | 81.3 | 77.2 | -105.2 | -116.4 | -122.8 | -133 | -139.7 | -147.9 | 82.9 | 79.2 | 75.9 | 71.7 | 67.8 | 63.7 | -98.6 | -109.8 | -116.2 | -126.4 | -133.1 | -141.3
2014 | 11 | 14 | 6 | 4 | Pad2c | 11 | 8 | 47.24 | 72.905 | 54.015 | 1.253 | 0.902 | 0.92 | 0.858 | 44.435 | 64.01 | 49.901 | 276 | 67.8 | 1.964 | 67.135 | -56.811 | - | 67.876 | 72.905 | -49.909 | -50.216 | -50.062 | -55.616 | -68.734 | -47.24 | -53.532 | 57.986 | -58.541 | - | 56.333 | 64.01 | -47.939 | -47.101 | -47.342 | -52.96 | -48.813 | -44.435 | -52.077 | -42 | 143.8 | 119 | -16.1 | -30.3 | 151.7 | 149.4 | 170.1 | 165.5 | 99.8 | 129.7 | 166.2 | -14.7 | 116.5 | 91.7 | 1.1 | -3 | 111.2 | 122.1 | 129.6 | 138.2 | 72.5 | 102.4 | 125.7
2014 | 10 | 11 | 1 | 1 | Pad1 | 6 | 6 | 14.467 | 23.287 | 18.599 | 1.252 | - | 0.966 | - | 16.691 | 25.668 | 20.106 | 220.9 | 23.7 | 3.734 | - | -19.903 | -14.467 | -17.697 | - | -23.287 | - | - | -16.431 | - | - | -19.81 | - | -20.351 | -16.691 | -18.606 | - | -19.783 | - | - | -25.668 | - | - | -19.541 | 114.9 | 111.2 | 107.9 | 103.7 | 99.8 | 95.7 | -86.7 | -97.9 | -104.3 | -114.5 | -121.2 | -129.4 | 104.3 | 100.6 | 97.3 | 93.1 | 89.2 | 85.1 | -73.6 | -84.8 | -91.2 | -101.4 | -108.1 | -116.3
2014 | 10 | 25 | 1 | 1 | Pad1 | 12 | 6 | 29.668 | 45.069 | 32.563 | 1.251 | 0.894 | 0.954 | 0.871 | 28.335 | 38.01 | 31.062 | 271.6 | 91.8 | 2.499 | -33.095 | -35.974 | -31.374 | -32.147 | -29.668 | -33.118 | 37.388 | 40.484 | 36.803 | 41.259 | 45.069 | 35.966 | -31.944 | -34.546 | -30.192 | -30.924 | -28.335 | -30.43 | 31.428 | 35.385 | 33.579 | 35.946 | 38.01 | 32.055 | 165.6 | 161.9 | 158.6 | 154.4 | 150.5 | 146.4 | -36 | -47.2 | -53.6 | -63.8 | -70.5 | -78.7 | 129.3 | 125.6 | 122.3 | 118.1 | 114.2 | 110.1 | -10 | 8.3 | 1.9 | -8.3 | -15 | -23.2
2014 | 10 | 11 | 5 | 1 | Pad1 | 6 | 6 | 28.458 | 44.725 | 35.883 | 1.246 | 0.817 | 0.827 | - | 24.707 | 35.336 | 29.662 | 222.7 | 13.4 | 2.558 | - | -36.804 | -28.458 | -33.215 | - | -44.725 | - | - | -35.436 | - | - | -36.663 | - | -30.619 | -24.707 | -27.695 | - | -30.03 | - | - | -35.336 | - | - | -29.588 | 116.7 | 113 | 109.7 | 105.5 | 101.6 | 97.5 | -84.9 | -96.1 | -102.5 | -112.7 | -119.4 | -127.6 | 110 | 106.3 | 103 | 98.8 | 94.9 | 90.8 | -78.2 | -89.4 | -95.8 | -106 | -112.7 | -120.9
2014 | 10 | 17 | 22 | 1 | Pad1 | 9 | 6 | 4.592 | 7.099 | 5.628 | 1.245 | - | 0.965 | 1 | 4.76 | 6.763 | 5.817 | 72 | 10.44 | 4.705 | 6.627 | 6.293 | 4.631 | -5.194 | -5.446 | -7.099 | -4.592 | -5.446 | -5.993 | - | - | - | 6.763 | 6.65 | 5.541 | -6.265 | -5.867 | -5.919 | -4.76 | -5.613 | -6.478 | - | - | - | -34 | -37.7 | -41 | -45.2 | -49.1 | -53.2 | 124.4 | 113.2 | 106.8 | 96.6 | 89.9 | 81.7 | -27.96 | -31.66 | -34.96 | -39.16 | -43.06 | -47.16 | 120 | 108.8 | 102.4 | 92.2 | 85.5 | 77.3
2014 | 10 | 18 | 2 | 1 | Pad1 | 9 | 6 | 14.361 | 20.983 | 16.04 | 1.244 | - | 0.979 | 0.885 | 14.139 | 18.187 | 15.923 | 350.8 | 19.9 | 2.359 | -16.709 | -17.387 | -14.361 | -14.991 | -15.85 | -16.94 | 15.16 | 19.414 | 20.983 | - | - | - | -16.476 | -17.298 | -14.854 | -15.846 | -15.813 | -15.249 | 14.139 | 16.834 | 18.187 | - | - | - | 115.2 | 118.9 | 122.2 | 126.4 | 130.3 | 134.4 | 43.2 | 32 | 25.6 | 15.4 | 8.7 | 0.5 | 108.3 | 112 | 115.3 | 119.5 | 123.4 | 127.5 | 30.2 | 19 | 12.6 | 2.4 | -1 | 0.5
2014 | 10 | 11 | 3 | 1 | Pad1 | 6 | 6 | 28.016 | 42.524 | 34.242 | 1.242 | 0.776 | 0.871 | - | 25.73 | 36.854 | 30.86 | 218.4 | 35.2 | 2.933 | - | -40.778 | -28.016 | -31.321 | - | -42.524 | - | - | -30.709 | - | - | -32.103 | - | -33.886 | -25.73 | -28.333 | - | -30.751 | - | - | -36.854 | - | - | -29.603 | 112.4 | 108.7 | 105.4 | 101.2 | 97.3 | 93.2 | -89.2 | -100.4 | -106.8 | -117 | -123.7 | -131.9 | 89.8 | 86.1 | 82.8 | 78.6 | 74.7 | 70.6 | -76.6 | -87.8 | -94.2 | -104.4 | -111.1 | -119.3
2014 | 10 | 25 | 6 | 1 | Pad1 | 12 | 12 | 28.989 | 41.942 | 33.897 | 1.237 | 0.873 | 0.924 | - | 27.796 | 35.354 | 31.337 | 231.4 | 41.6 | 2.775 | -32.113 | -34.552 | -30.173 | -31.322 | -28.989 | -36.338 | -41.942 | -40.426 | -32.085 | -32.776 | -36.682 | -29.372 | -31.075 | -33.476 | -29.53 | -30.62 | -27.796 | -30.513 | -31.763 | -35.354 | -30.528 | -32.178 | -34.631 | -28.581 | 125.4 | 121.7 | 118.4 | 114.2 | 110.3 | 106.2 | -76.2 | -87.4 | -93.8 | -104 | -110.7 | -118.9 | 106 | 102.3 | 99 | 94.8 | 90.9 | 86.8 | -54 | -65.2 | -71.6 | -81.8 | -88.5 | -96.7
2014 | 11 | 8 | 7 | 2 | Pad2a | 12 | 12 | 48.371 | 72.305 | 58.501 | 1.236 | 0.817 | 0.817 | - | 41.473 | 51.062 | 47.797 | 196.5 | 20 | 3.826 | -57.384 | -72.305 | -48.371 | -57.878 | -58.991 | -58.395 | -55.927 | -62.883 | -57.232 | -57.917 | -58.179 | -56.546 | -47.755 | -50.68 | -41.473 | -49.692 | -50.281 | -47.006 | -46.24 | -51.062 | -47.476 | -47.175 | -47.478 | -47.241 | -121.5 | -55.3 | -78.4 | -95.6 | -109.8 | -136.5 | 131.1 | -158.3 | 115 | 179.3 | 150.8 | 86.7 | -111 | -44.8 | -67.9 | -85.1 | -99.3 | -126 | 121.6 | -147.8 | 105.5 | 168.8 | 141.3 | 77.2
2014 | 10 | 10 | 1 | 1 | Pad1 | 2 | 0 | 7.811 | 12.502 | 20.894 | 1.231 | - | - | 0.916 | 10.8 | 13.382 | 15.986 | 335.9 | 44.91 | 0.468 | - | - | - | - | - | - | - | - | 7.811 | - | - | 12.502 | - | - | - | - | - | - | - | - | 13.382 | - | - | 10.8 | 130.1 | 133.8 | 137.1 | 141.3 | 145.2 | 149.3 | 28.3 | 17.1 | 10.7 | 0.5 | -6.2 | -14.4 | -22 | -25.7 | -29 | -33.2 | -37.1 | -41.2 | 2.7 | -2.9 | -2.4 | -12.6 | 8.2 | 0
2014 | 10 | 10 | 1 | 1 | Pad1 | 2 | 0 | 7.811 | 12.502 | 20.894 | 1.231 | - | - | 0.916 | 10.8 | 13.382 | 15.986 | 335.9 | 44.91 | 0.468 | - | - | - | - | - | - | - | - | 7.811 | - | - | 12.502 | - | - | - | - | - | - | - | - | 13.382 | - | - | 10.8 | 130.1 | 133.8 | 137.1 | 141.3 | 145.2 | 149.3 | 28.3 | 17.1 | 10.7 | 0.5 | -6.2 | -14.4 | -22 | -25.7 | -29 | -33.2 | -37.1 | -41.2 | 2.7 | -2.9 | -2.4 | -12.6 | 8.2 | 0
2014 | 10 | 16 | 24 | 1 | Pad1 | 9 | 6 | 15.288 | 22.74 | 17.17 | 1.227 | - | 0.986 | 0.895 | 15.891 | 20.409 | 17.173 | 21.1 | 12.425 | 3.3 | -18.673 | -18.484 | -15.288 | -16.025 | -16.63 | -17.921 | 19.058 | - | 21.936 | - | - | 22.74 | -18.747 | -18.53 | -15.891 | -16.664 | -16.768 | -16.438 | 16.842 | - | 19.808 | - | - | 20.409 | -84.9 | -88.6 | -91.9 | -96.1 | -100 | -104.1 | 73.5 | 62.3 | 55.9 | 45.7 | 39 | 30.8 | -48.12 | -51.82 | -55.12 | -59.32 | -63.22 | -67.32 | 27.9 | 16.7 | 10.3 | 0.1 | -6.6 | 4.8
2014 | 10 | 15 | 12 | 1 | Pad1 | 7 | 5 | 66.315 | 88.125 | 69.723 | 1.226 | 0.573 | 0.595 | 0.526 | 39.416 | 42.364 | 41.456 | 211.8 | 137 | 1.777 | -68.833 | -68.695 | - | -66.619 | - | 66.315 | 88.125 | -76.481 | -67.986 | - | - | - | -40.705 | -41.74 | - | -41.107 | - | 39.416 | 41.766 | -42.364 | -41.366 | - | - | - | 105.8 | 102.1 | 98.8 | 94.6 | 90.7 | 86.6 | -95.8 | -107 | -113.4 | -123.6 | -130.3 | -138.5 | 44.9 | 41.2 | 37.9 | 33.7 | 29.8 | 25.7 | -19.7 | -30.9 | -37.3 | -47.5 | -54.2 | -62.4
2014 | 11 | 13 | 19 | 4 | Pad2c | 11 | 8 | 27.802 | 38.574 | 29.996 | 1.221 | 0.939 | 0.982 | 0.94 | 26.872 | 36.206 | 29.695 | 278.5 | 59.1 | 2.253 | 33.752 | -30.953 | - | 35.161 | 38.574 | -30.514 | -29.824 | -29.69 | -31.892 | -27.802 | -28.142 | -31.153 | 32.847 | -32.492 | - | 32.027 | 36.206 | -29.355 | -29.472 | -28.966 | -32.085 | -26.872 | -26.933 | -31.386 | -39.5 | 141.3 | 116.5 | -13.6 | -27.8 | 154.2 | 146.9 | 172.6 | 163 | 97.3 | 127.2 | 168.7 | -19.6 | 121.4 | 96.6 | 3.1 | -7.9 | 115 | 127 | 133.4 | 143.1 | 77.4 | 107.3 | 129.5
2014 | 11 | 16 | 5 | 4 | Pad2c | 12 | 12 | 0.036 | 34.098 | 27.933 | 1.221 | - | 0.989 | - | 18.389 | 36.443 | 30.983 | 227.05 | 21.7 | 2.211 | -32.672 | -34.098 | -13.668 | -29.696 | -33.678 | -33.171 | -32.111 | -0.036 | -34 | -29.229 | -30.902 | -31.931 | -32.311 | -36.443 | -18.389 | -30.828 | -34.35 | -32.01 | -31.926 | - | -34.154 | -28.372 | -29.847 | -32.187 | -90.95 | 167.25 | 167.95 | -65.05 | -79.25 | 102.75 | 161.65 | 121.15 | 145.55 | 148.75 | 178.65 | 117.25 | -85.5 | 151 | 162.5 | -59.6 | -73.8 | 86.5 | 145.4 | 104.9 | 129.3 | 143.3 | 165.1 | 101
2014 | 10 | 18 | 4 | 1 | Pad1 | 9 | 9 | 18.394 | 24.751 | 20.285 | 1.22 | - | 0.967 | - | 17.406 | 21.968 | 19.849 | 223.2 | 27.3 | 3.55 | -21.024 | -21.838 | -18.448 | -18.903 | -19.928 | -24.751 | -18.394 | -19.385 | -19.896 | - | - | - | -20.865 | -21.968 | -19.02 | -20.101 | -19.922 | -19.986 | -17.406 | -19.289 | -20.082 | - | - | - | 117.2 | 113.5 | 110.2 | 106 | 102.1 | 98 | -84.4 | -95.6 | -102 | -112.2 | -118.9 | -127.1 | 104.8 | 101.1 | 97.8 | 93.6 | 89.7 | 85.6 | -69.5 | -80.7 | -87.1 | -97.3 | -104 | -112.2
2014 | 11 | 14 | 10 | 4 | Pad2c | 11 | 8 | 62.541 | 85.314 | 67.867 | 1.22 | 0.456 | 0.454 | 0.461 | 25.914 | 39.736 | 30.831 | 258.3 | 105 | 1.835 | 74.777 | -75.479 | - | 66.273 | 85.314 | -66.273 | -66.677 | -66.117 | -70.428 | -63.769 | -62.541 | -71.65 | 36.895 | -38.738 | - | 27.655 | 39.736 | -29.855 | -29.214 | -27.494 | -33.212 | -27.116 | -25.914 | -35.108 | -59.7 | 161.5 | 136.7 | -33.8 | -48 | 134 | 167.1 | 152.4 | 176.8 | 117.5 | 147.4 | 148.5 | -3.9 | 91 | 66.2 | 8 | -6.2 | 99.5 | 96.6 | 117.9 | 112.7 | 47 | 76.9 | 114
2014 | 10 | 19 | 11 | 1 | Pad1 | 10 | 6 | 25.773 | 36.96 | 27.535 | 1.218 | 0.558 | 0.682 | 0.577 | 17.642 | 20.968 | 18.785 | 303.6 | 64.48 | 1.274 | -29.325 | -29.063 | -25.837 | -27.74 | -25.773 | -27.472 | 35.205 | 36.945 | 36.96 | - | - | 29.176 | -20.582 | -19.602 | -17.943 | -19.243 | -17.642 | -17.699 | 19.67 | 20.215 | 20.968 | - | - | 18.901 | 162.4 | 166.1 | 169.4 | 173.6 | 177.5 | 178.4 | -4 | -15.2 | -21.6 | -31.8 | -38.5 | -46.7 | -43.36 | -47.06 | -50.36 | -54.56 | -58.46 | -62.56 | -8.9 | 6.4 | 0 | -2.2 | 2.1 | -6.1
2014 | 10 | 22 | 21 | 1 | Pad1 | 12 | 12 | 6.827 | 10.532 | 8.647 | 1.218 | - | 0.97 | - | 6.904 | 10.115 | 8.554 | 242.5 | 17.3 | 3.284 | -9.142 | -9.506 | -7.994 | -8.443 | -8.032 | -10.228 | -8.887 | -8.5 | -6.827 | -8.262 | -10.532 | -7.411 | -9.219 | -9.643 | -8.553 | -9.08 | -8.342 | -8.832 | -7.823 | -8.471 | -6.904 | -8.068 | -10.115 | -7.594 | 136.5 | 132.8 | 129.5 | 125.3 | 121.4 | 117.3 | -65.1 | -76.3 | -82.7 | -92.9 | -99.6 | -107.8 | 129 | 125.3 | 122 | 117.8 | 113.9 | 109.8 | -55.3 | -66.5 | -72.9 | -83.1 | -89.8 | -98
2014 | 10 | 26 | 2 | 1 | Pad1 | 12 | 12 | 2.23 | 32.677 | 26.853 | 1.217 | - | 0.982 | - | 1.918 | 31.281 | 26.459 | 238.6 | 29.7 | 4.474 | -29.267 | -31.55 | -27.162 | -28.188 | -26.374 | -29.183 | -32.677 | -31.018 | -27.111 | -30.187 | -2.23 | -27.281 | -29.047 | -31.281 | -27.734 | -28.816 | -26.169 | -27.65 | -29.946 | -30.528 | -27.04 | -30.131 | -1.918 | -27.248 | 132.6 | 128.9 | 125.6 | 121.4 | 117.5 | 113.4 | -69 | -80.2 | -86.6 | -96.8 | -103.5 | -111.7 | 119.6 | 115.9 | 112.6 | 108.4 | 104.5 | 100.4 | -52.3 | -63.5 | -69.9 | -80.1 | -86.8 | -95
2014 | 10 | 17 | 23 | 1 | Pad1 | 9 | 5 | 5.494 | 8.024 | 6.671 | 1.214 | - | 0.961 | 1 | 5.607 | 7.665 | 6.639 | 74.1 | 5.82 | 5.332 | 7.497 | 7.264 | 5.494 | 5.893 | -6.288 | -8.024 | -5.642 | -6.474 | -6.925 | - | - | - | 7.665 | 7.566 | 6.426 | 7.081 | -6.809 | -6.755 | -5.607 | -6.622 | -7.4 | - | - | - | -31.9 | -35.6 | -38.9 | -43.1 | -47 | -51.1 | 126.5 | 115.3 | 108.9 | 98.7 | 92 | 83.8 | -28.44 | -32.14 | -35.44 | -39.64 | -43.54 | -47.64 | 124.14 | 112.94 | 106.54 | 96.34 | 89.64 | 81.44
2014 | 11 | 14 | 15 | 4 | Pad2c | 8 | 5 | 51.947 | 73.906 | 61.712 | 1.21 | 0.608 | 0.61 | 0.606 | 30.338 | 43.459 | 37.639 | 74.7 | 30.81 | 2.316 | -64.406 | - | - | -73.906 | -64.089 | -53.106 | - | 51.947 | 70.585 | -53.052 | - | 57.736 | -41.351 | - | - | -37.144 | -43.459 | -33.992 | - | 30.338 | 39.581 | -32.247 | - | 39.277 | 116.7 | 14.9 | 39.7 | 142.6 | 128.4 | -49.6 | 9.3 | -31.2 | -6.8 | 58.9 | 29 | -35.1 | 96.99 | 3.4 | 19.99 | 122.89 | 108.69 | -38.5 | -2.2 | -20.1 | -0.7 | 39.19 | 9.29 | -24
2014 | 11 | 16 | 7 | 4 | Pad2c | 12 | 12 | 6.145 | 73.975 | 61.132 | 1.21 | 0.916 | 0.92 | - | 35.863 | 70.755 | 60.985 | 223.65 | 70.6 | 1.671 | -68.78 | -73.975 | -34.202 | -67.86 | -72.946 | -71.377 | -67.116 | -6.145 | -70.312 | -64.271 | -65.879 | -70.723 | -63.461 | -70.755 | -35.863 | -63.143 | -68.127 | -61.463 | -61.793 | - | -65.087 | -58.593 | -59.398 | -63.15 | -94.35 | 163.85 | 171.35 | -68.45 | -82.65 | 99.35 | 158.25 | 117.75 | 142.15 | 152.15 | 177.95 | 113.85 | -68.6 | 119 | 143.8 | -42.7 | -56.9 | 54.5 | 113.4 | 72.9 | 97.3 | 126.4 | 133.1 | 69
2014 | 11 | 3 | 17 | 2 | Pad2a | 8 | 7 | 3.666 | 6.088 | 5.041 | 1.209 | - | 0.893 | 0.924 | 3.531 | 5.419 | 4.642 | 137.2 | 88.4 | 2.139 | -5.727 | -5.624 | - | -4.101 | -5.063 | -6.088 | -3.666 | -5.019 | 4.997 | - | - | - | -5.419 | -5.022 | - | -5.092 | -4.69 | -4.488 | -3.531 | -4.249 | 4.618 | - | - | - | 179.2 | -114.6 | -137.7 | -154.9 | -169.1 | 164.2 | 71.8 | 142.4 | 55.7 | 121.4 | 91.5 | 27.4 | -131.8 | -65.6 | -88.7 | -105.9 | -120.1 | 124.8 | 32.4 | 103 | 16.3 | 82 | 52.1 | 1
2014 | 11 | 4 | 6 | 2 | Pad2a | 8 | 7 | 58.509 | 75.888 | 60.948 | 1.208 | 0.531 | 0.537 | 0.498 | 29.858 | 37.757 | 32.732 | 222.3 | 22.7 | 3.824 | -59.236 | 75.888 | - | -61.004 | -60.717 | -58.797 | -58.509 | -64.923 | -63.452 | - | - | - | -32.683 | 37.757 | - | -33.855 | -33.836 | -31.513 | -29.858 | -34.609 | -32.771 | - | - | - | -95.7 | -29.5 | -52.6 | -69.8 | -84 | -110.7 | 156.9 | -132.5 | 140.8 | 153.5 | 176.6 | 112.5 | -84 | -17.8 | -40.9 | -58.1 | -72.3 | -99 | 145.9 | -120.8 | 129.8 | 141.8 | 165.6 | 101.5
2014 | 10 | 11 | 17 | 1 | Pad1 | 6 | 6 | 4.951 | 7.909 | 6.555 | 1.207 | - | 0.837 | - | 4.554 | 6.579 | 5.485 | 214.5 | 30.9 | 4.499 | -7.841 | -6.098 | - | - | - | -7.001 | -7.909 | -5.53 | -4.951 | - | - | - | -6.545 | -5.566 | - | - | - | -4.907 | -6.579 | -4.759 | -4.554 | - | - | - | 108.5 | 104.8 | 101.5 | 97.3 | 93.4 | 89.3 | -93.1 | -104.3 | -110.7 | -120.9 | -127.6 | -135.8 | 91.2 | 87.5 | 84.2 | 80 | 76.1 | 72 | -79.5 | -90.7 | -97.1 | -107.3 | -114 | -122.2
2014 | 10 | 23 | 13 | 1 | Pad1 | 10 | 10 | 9.22 | 13.754 | 11.394 | 1.207 | - | 0.723 | - | 6.639 | 10.489 | 8.236 | 220.3 | 57.4 | 3.21 | - | - | -10.093 | -11.787 | -11.989 | -13.754 | -11.735 | -11.727 | -9.22 | -10.266 | -13.436 | -9.933 | - | - | -8.234 | -9.228 | -8.729 | -8.638 | -6.978 | -8.438 | -6.639 | -7.511 | -10.489 | -7.48 | 114.3 | 110.6 | 107.3 | 103.1 | 99.2 | 95.1 | -87.3 | -98.5 | -104.9 | -115.1 | -121.8 | -130 | 88 | 84.3 | 81 | 76.8 | 72.9 | 68.8 | -56.2 | -67.4 | -73.8 | -84 | -90.7 | -98.9
2014 | 11 | 14 | 11 | 4 | Pad2c | 9 | 8 | 85.685 | 113.217 | 91.381 | 1.207 | 0.43 | 0.44 | 0.367 | 35.229 | 49.14 | 40.203 | 245.5 | 104.8 | 1.811 | - | -100.246 | - | 113.217 | - | -89.228 | -91.201 | -89.837 | -94.136 | -85.685 | -85.841 | -94.871 | - | -49.14 | - | 41.516 | - | -39.044 | -39.097 | -36.639 | -42.517 | -35.989 | -35.229 | -43.966 | -72.5 | 174.3 | 149.5 | -46.6 | -60.8 | 121.2 | 179.9 | 139.6 | 164 | 130.3 | 160.2 | 135.7 | -12.8 | 114.6 | 89.8 | -0.8 | -1.1 | 76.1 | 120.2 | 94.5 | 118.9 | 70.6 | 100.5 | 90.6
2014 | 10 | 24 | 8 | 1 | Pad1 | 12 | 11 | 28.094 | 38.012 | 31.716 | 1.205 | 0.884 | 0.933 | 0.854 | 25.203 | 32.055 | 29.584 | 229.3 | 68.1 | 3.671 | -31.682 | -34.298 | -31.195 | -32.292 | -29.364 | -38.012 | 29.521 | -30.995 | -29.491 | -30.733 | -32.718 | -28.094 | -29.891 | -32.055 | -29.452 | -30.481 | -27.531 | -29.816 | 25.203 | -29.808 | -28.591 | -29.429 | -30.959 | -27.413 | 123.3 | 119.6 | 116.3 | 112.1 | 108.2 | 104.1 | -78.3 | -89.5 | -95.9 | -106.1 | -112.8 | -121 | 104.1 | 100.4 | 97.1 | 92.9 | 89 | 84.9 | -29.4 | -40.6 | -47 | -57.2 | -63.9 | -72.1
2014 | 10 | 17 | 19 | 1 | Pad1 | 9 | 9 | 5.728 | 8.708 | 7.238 | 1.203 | - | 0.979 | - | 5.829 | 8.238 | 7.344 | 31.7 | 23.82 | 3.909 | -8.091 | -7.943 | -6.468 | -7.669 | -6.768 | -8.708 | -5.728 | -6.645 | -7.125 | - | - | - | -8.238 | -8.184 | -7.101 | -7.829 | -7.225 | -7.319 | -5.829 | -6.691 | -7.682 | - | - | - | -74.3 | -78 | -81.3 | -85.5 | -89.4 | -93.5 | 84.1 | 72.9 | 66.5 | 56.3 | 49.6 | 41.4 | -62.88 | -66.58 | -69.88 | -74.08 | -77.98 | -82.08 | 71.7 | 60.5 | 54.1 | 43.9 | 37.2 | 29
2014 | 10 | 17 | 24 | 1 | Pad1 | 9 | 6 | 5.096 | 7.403 | 6.225 | 1.198 | - | 0.962 | 0.93 | 4.911 | 6.811 | 6.293 | 58 | 71.9 | 4.089 | -6.741 | -6.719 | -5.096 | -5.355 | -6.039 | -7.403 | 5.541 | 6.184 | 6.535 | - | - | - | -6.752 | -6.811 | -5.716 | -6.386 | -6.114 | -5.977 | 4.911 | 5.905 | 6.162 | - | - | - | -48 | -51.7 | -55 | -59.2 | -63.1 | -67.2 | 110.4 | 99.2 | 92.8 | 82.6 | 75.9 | 67.7 | -33.12 | -36.82 | -40.12 | -44.32 | -48.22 | -52.32 | -6 | -17.2 | -23.6 | 17.1 | 10.4 | 2.2
2014 | 11 | 3 | 20 | 2 | Pad2a | 8 | 7 | 18.313 | 24.933 | 20.221 | 1.198 | - | 0.984 | 0.886 | 18.525 | 22.098 | 20.112 | 215.4 | 11.9 | 3.392 | -20.43 | 24.933 | - | -19.576 | -20.548 | -21.161 | -18.313 | -21.55 | -19.97 | - | - | - | -20.316 | 22.098 | - | -20.846 | -20.616 | -19.818 | -18.525 | -21.086 | -19.58 | - | - | - | -102.6 | -36.4 | -59.5 | -76.7 | -90.9 | -117.6 | 150 | -139.4 | 133.9 | 160.4 | 169.7 | 105.6 | -96.4 | -30.2 | -53.3 | -70.5 | -84.7 | -111.4 | 144.3 | -133.2 | 128.2 | 154.2 | 164 | 99.9
2014 | 10 | 11 | 12 | 1 | Pad1 | 5 | 0 | 40.549 | 54.584 | 20.894 | 1.195 | 0.45 | - | 0.45 | 17.623 | 23.764 | 15.986 | 106.6 | 53.55 | 1.92 | - | 45.287 | 40.549 | - | - | 54.584 | - | - | 46.585 | - | - | 41.347 | - | 21.976 | 19.22 | - | - | 23.764 | - | - | 20.215 | - | - | 17.623 | 0.6 | -3.1 | -6.4 | -10.6 | -14.5 | -18.6 | 159 | 147.8 | 141.4 | 131.2 | 124.5 | 116.3 | -8 | -11.7 | -15 | -19.2 | 17.3 | 13.2 | 23.8 | 12.6 | 6.2 | -4 | -0.4 | -8.6
2014 | 11 | 8 | 12 | 2 | Pad2a | 10 | 10 | 5.685 | 10.761 | 9.012 | 1.194 | - | 0.694 | - | 3.137 | 7.51 | 6.258 | 180.7 | 26.8 | 4.691 | - | -10.761 | -9.933 | -9.658 | -9.115 | - | -8.911 | -9.265 | -9.713 | -5.685 | -7.425 | -9.651 | - | -6.935 | -6.892 | -7.51 | -6.767 | - | -6.076 | -5.966 | -6.718 | -3.137 | -5.429 | -7.148 | -137.3 | -71.1 | -94.2 | -111.4 | -125.6 | -152.3 | 115.3 | -174.1 | 99.2 | 164.9 | 135 | 70.9 | -124.1 | -57.9 | -81 | -98.2 | -112.4 | -139.1 | 101.7 | -160.9 | 85.6 | 151.3 | 121.4 | 57.3
2014 | 11 | 13 | 22 | 4 | Pad2c | 11 | 8 | 42.276 | 56.645 | 45.603 | 1.193 | 0.969 | 0.978 | 0.938 | 40.342 | 52.935 | 44.795 | 273.6 | 26.6 | 2.235 | 50.068 | -49.804 | - | 50.929 | 56.645 | -45.434 | -43.56 | -45.608 | -48.494 | -42.276 | -42.687 | -46.964 | 47.06 | -51.372 | - | 47.838 | 52.935 | -43.73 | -42.911 | -44.588 | -48.263 | -40.438 | -40.342 | -46.718 | -44.4 | 146.2 | 121.4 | -18.5 | -32.7 | 149.3 | 151.8 | 167.7 | 167.9 | 102.2 | 132.1 | 163.8 | -35.3 | 137.1 | 112.3 | -9.4 | -23.6 | 131.8 | 142.7 | 150.2 | 158.8 | 93.1 | 123 | 146.3
2014 | 10 | 17 | 9 | 1 | Pad1 | 5 | 5 | 15.685 | 22.557 | 18.946 | 1.191 | - | 0.787 | - | 12.19 | 16.781 | 14.903 | 56.4 | 14.92 | 2.512 | - | - | - | - | -20.987 | -22.557 | -15.685 | - | -18.462 | - | - | -17.039 | - | - | - | - | -16.661 | -16.781 | -12.19 | - | -15.087 | - | - | -13.796 | -49.6 | -53.3 | -56.6 | -60.8 | -64.7 | -68.8 | 108.8 | 97.6 | 91.2 | 81 | 74.3 | 66.1 | -45.15 | -48.85 | -52.15 | -56.35 | -60.25 | -64.35 | 98.33 | 87.13 | 80.73 | 70.53 | 63.83 | 55.63
2014 | 11 | 14 | 13 | 4 | Pad2c | 9 | 2 | 87.105 | 116.728 | 89.614 | 1.188 | 0.456 | 0.436 | 0.461 | 39.033 | 55.052 | 39.111 | 98.2 | 107.44 | 1.514 | 94.447 | 116.728 | - | -87.105 | 100.357 | 92.193 | 102.788 | - | 98.489 | -92.123 | 100.16 | - | 46.178 | 55.052 | - | -39.19 | 50.215 | 40.883 | 45.03 | - | 44.909 | -39.033 | 42.513 | - | 140.2 | 38.4 | 63.2 | 166.1 | 151.9 | -26.1 | 32.8 | -7.7 | 16.7 | 82.4 | 52.5 | -11.6 | 6.3 | 11.94 | 36.74 | 32.2 | 18 | -5.3 | 6.34 | -4.5 | 3.1 | 51.5 | 26.04 | 2.9
2014 | 10 | 26 | 1 | 1 | Pad1 | 12 | 12 | 2.245 | 37.544 | 31.675 | 1.185 | 0.974 | 0.975 | - | 2.014 | 36.747 | 30.872 | 244.2 | 55 | 3.69 | -34.756 | -37.544 | -33.299 | -34.146 | -31.713 | -35.101 | -32.464 | -36.486 | -32.429 | -37.457 | -2.245 | -32.454 | -34.117 | -36.747 | -32.991 | -33.881 | -30.89 | -32.738 | -31.037 | -35.467 | -31.919 | -36.481 | -2.014 | -32.187 | 138.2 | 134.5 | 131.2 | 127 | 123.1 | 119 | -63.4 | -74.6 | -81 | -91.2 | -97.9 | -106.1 | 109 | 105.3 | 102 | 97.8 | 93.9 | 89.8 | -37.6 | -48.8 | -55.2 | -65.4 | -72.1 | -80.3
2014 | 10 | 19 | 6 | 1 | Pad1 | 10 | 10 | 54.51 | 72.997 | 61.642 | 1.184 | 0.803 | 0.803 | - | 46.313 | 52.779 | 49.473 | 221.8 | 9.9 | 3.186 | -59.236 | -61.573 | -54.51 | -56.158 | -56.846 | -57.102 | -72.997 | -72.494 | -66.908 | - | - | -58.598 | -50.651 | -52.779 | -46.313 | -48.049 | -48.693 | -47.905 | -48.837 | -51.612 | -51.177 | - | - | -48.712 | 115.8 | 112.1 | 108.8 | 104.6 | 100.7 | 96.6 | -85.8 | -97 | -103.4 | -113.6 | -120.3 | -128.5 | 110.9 | 107.2 | 103.9 | 99.7 | 95.8 | 91.7 | -80.8 | -92 | -98.4 | -108.6 | -115.3 | -123.5
2014 | 11 | 9 | 13 | 3 | Pad2b | 9 | 9 | 6.199 | 13.275 | 11.209 | 1.184 | - | 0.808 | - | 4.694 | 10.996 | 9.057 | 225.8 | 11.9 | 5.234 | -13.275 | - | - | - | -12.971 | -12.539 | -10.731 | -12.313 | -12.623 | -8.011 | -6.199 | -12.219 | -10.553 | - | - | - | -10.996 | -9.46 | -9.01 | -9.591 | -10.501 | -6.363 | -4.694 | -10.34 | -92.2 | -26 | -49.1 | -66.3 | -80.5 | 101.5 | 160.4 | 119.9 | 144.3 | 150 | 179.9 | 116 | -85.8 | -19.6 | -42.7 | -59.9 | -74.1 | 96 | 154.9 | 114.4 | 138.8 | 143.6 | 173.5 | 110.5
2014 | 10 | 17 | 7 | 1 | Pad1 | 9 | 6 | 20.506 | 30.928 | 26.216 | 1.183 | - | 0.961 | 0.884 | 19.619 | 27.154 | 25.305 | 352.5 | 3.001 | 1.034 | -29.994 | -27.874 | -24.58 | -25.103 | -24.326 | -25.418 | 20.506 | - | 26.507 | - | - | 30.928 | -27.154 | -27.102 | -24.283 | -25.793 | -23.912 | -23.586 | 19.619 | - | 24.026 | - | - | 25.235 | 113.5 | 117.2 | 120.5 | 124.7 | 128.6 | 132.7 | 44.9 | 33.7 | 27.3 | 17.1 | 10.4 | 2.2 | -98.335 | -102.035 | -105.335 | -109.535 | -113.435 | -117.535 | 20.4 | 9.2 | 2.8 | 1.3 | 4.9 | 3.1
2014 | 10 | 19 | 2 | 1 | Pad1 | 10 | 10 | 37.972 | 49.267 | 41.709 | 1.181 | 0.948 | 0.948 | - | 37.231 | 43.508 | 39.554 | 234.8 | 24.1 | 3.285 | -49.267 | -45.699 | -37.972 | -39.049 | -41.645 | -41.043 | -42.945 | -40.406 | -40.095 | - | - | -38.971 | -42.848 | -43.508 | -37.231 | -38.777 | -40.459 | -37.862 | -37.462 | -39.718 | -39.066 | - | - | -38.61 | 128.8 | 125.1 | 121.8 | 117.6 | 113.7 | 109.6 | -72.8 | -84 | -90.4 | -100.6 | -107.3 | -115.5 | 117.1 | 113.4 | 110.1 | 105.9 | 102 | 97.9 | -60.4 | -71.6 | -78 | -88.2 | -94.9 | -103.1
2014 | 11 | 4 | 5 | 2 | Pad2a | 8 | 7 | 69.114 | 87.246 | 72.034 | 1.18 | 0.432 | 0.436 | 0.41 | 28.493 | 35.775 | 31.389 | 231 | 6.6 | 3.812 | -70.07 | 87.246 | - | -72.899 | -72.451 | -69.747 | -69.114 | -76.901 | -73.058 | - | - | - | -31.466 | 35.775 | - | -32.62 | -32.857 | -30.698 | -28.493 | -33.262 | -30.324 | - | - | - | -87 | -20.8 | -43.9 | -61.1 | -75.3 | -102 | 165.6 | -123.8 | 149.5 | 144.8 | 174.7 | 121.2 | -84.2 | -18 | -41.1 | -58.3 | -72.5 | -99.2 | 161.8 | -121 | 145.7 | 142 | 171.9 | 117.4
2014 | 11 | 16 | 8 | 4 | Pad2c | 12 | 12 | 33.502 | 92.931 | 78.833 | 1.179 | 0.624 | 0.624 | - | 30.896 | 60.074 | 51.775 | 203.75 | 30.6 | 1.434 | -85.086 | -92.931 | -45.426 | -83.754 | -89.883 | -85.77 | -86.065 | -33.502 | -88.766 | -82.702 | -85.306 | -86.81 | -53.403 | -60.074 | -30.896 | -52.54 | -57.504 | -52.112 | -52.791 | - | -55.085 | -50.252 | -51.765 | -53.104 | -114.25 | 143.95 | 168.75 | -88.35 | -102.55 | 79.45 | 138.35 | 97.85 | 122.25 | 172.05 | 158.05 | 93.95 | -102.8 | 124.8 | 149.6 | -76.9 | -91.1 | 60.3 | 119.2 | 78.7 | 103.1 | 160.6 | 138.9 | 74.8
2014 | 11 | 13 | 21 | 4 | Pad2c | 11 | 8 | 33.237 | 43.888 | 35.915 | 1.175 | 0.993 | 0.981 | 0.966 | 31.795 | 42.697 | 35.545 | 278.2 | 36.6 | 2.094 | 39.854 | -38.786 | - | 39.695 | 43.888 | -35.898 | -34.682 | -35.343 | -38.179 | -34.886 | -33.237 | -36.306 | 38.235 | -40.78 | - | 38.338 | 42.697 | -34.767 | -34.783 | -34.79 | -38.374 | -32.549 | -31.795 | -36.525 | -39.8 | 141.6 | 116.8 | -13.9 | -28.1 | 153.9 | 147.2 | 172.3 | 163.3 | 97.6 | 127.5 | 168.4 | -16 | 117.8 | 93 | 0 | -4.3 | 141.1 | 123.4 | 159.5 | 139.5 | 73.8 | 103.7 | 155.6
2014 | 10 | 20 | 1 | 1 | Pad1 | 10 | 9 | 14.599 | 19.901 | 16.852 | 1.165 | - | 0.978 | 1 | 14.895 | 19.367 | 16.613 | 60 | 68.661 | 2.38 | -19.901 | -16.569 | -15.774 | -15.147 | -14.599 | -16.384 | -17.053 | -18.047 | -18.198 | - | - | 19.176 | -18.365 | -16.703 | -15.65 | -15.74 | -14.895 | -15.005 | -16.762 | -18.116 | -18.278 | - | - | 19.367 | -46 | -49.7 | -53 | -57.2 | -61.1 | -65.2 | 112.4 | 101.2 | 94.8 | 84.6 | 77.9 | 69.7 | -34.17 | -37.87 | -41.17 | -45.37 | -49.27 | -53.37 | 55.569 | 44.369 | 37.969 | 27.769 | 21.069 | 12.869
2014 | 10 | 25 | 12 | 1 | Pad1 | 8 | 8 | 14.501 | 19.999 | 17.242 | 1.16 | - | 0.633 | - | 8.946 | 13.515 | 10.917 | 195.2 | 33 | 3.844 | - | - | - | - | -17.097 | -19.759 | -16.366 | -18.512 | -14.501 | -15.76 | -19.999 | -15.944 | - | - | - | - | -11.155 | -11.408 | -10.342 | -11.75 | -8.946 | -10.044 | -13.515 | -10.176 | 89.2 | 85.5 | 82.2 | 78 | 74.1 | 70 | -112.4 | -123.6 | -130 | -140.2 | -146.9 | -155.1 | 69.9 | 66.2 | 62.9 | 58.7 | 54.8 | 50.7 | -98.7 | -109.9 | -116.3 | -126.5 | -133.2 | -141.4
2014 | 11 | 14 | 8 | 4 | Pad2c | 11 | 7 | 72.782 | 94.231 | 77.749 | 1.156 | 0.578 | 0.592 | 0.558 | 41.749 | 55.586 | 45.995 | 262.5 | 156.6 | 1.575 | 88.336 | -87.226 | - | 89.351 | 94.231 | -73.522 | -74.735 | -72.782 | -77.608 | 80.852 | -80.277 | -78.091 | 50.111 | -55.052 | - | 47.366 | 55.586 | -43.187 | -43.001 | -41.749 | -47.328 | 43.745 | -43.836 | -47.815 | -55.5 | 157.3 | 132.5 | -29.6 | -43.8 | 138.2 | 162.9 | 156.6 | 179 | 113.3 | 143.2 | 152.7 | 8 | 66.3 | 41.5 | -2.6 | -8.8 | 72.6 | 71.9 | 91 | 88 | 22.3 | 52.2 | 87.1
2014 | 10 | 20 | 9 | 1 | Pad1 | 10 | 10 | 51.919 | 64.955 | 56.259 | 1.155 | 0.653 | 0.653 | - | 35.149 | 39.667 | 36.755 | 243.8 | 21.2 | 2.44 | -53.915 | -57.086 | -51.919 | -53.211 | -52.129 | -53.42 | -59.064 | -64.955 | -59.984 | - | - | -56.912 | -37.189 | -38.821 | -35.639 | -36.249 | -35.149 | -35.222 | -35.41 | -39.667 | -38.169 | - | - | -36.029 | 137.8 | 134.1 | 130.8 | 126.6 | 122.7 | 118.6 | -63.8 | -75 | -81.4 | -91.6 | -98.3 | -106.5 | 129.4 | 125.7 | 122.4 | 118.2 | 114.3 | 110.2 | -51 | -62.2 | -68.6 | -78.8 | -85.5 | -93.7
2014 | 11 | 13 | 23 | 4 | Pad2c | 11 | 8 | 39.336 | 50.908 | 42.09 | 1.155 | 0.962 | 0.973 | 0.924 | 37.446 | 48.904 | 41.199 | 269.8 | 56.2 | 2.283 | 46.339 | -46.409 | - | 50.705 | 50.908 | -40.838 | -39.464 | -40.966 | -44.026 | -42.806 | -39.336 | -42.871 | 43.742 | -48.137 | - | 44.075 | 48.904 | -39.544 | -39.191 | -40.204 | -44.071 | -38.016 | -37.446 | -42.984 | -48.2 | 150 | 125.2 | -22.3 | -36.5 | 145.5 | 155.6 | 163.9 | 171.7 | 106 | 135.9 | 160 | -20.9 | 122.7 | 97.9 | -0.6 | -9.2 | 116.6 | 128.3 | 135 | 144.4 | 78.7 | 108.6 | 131.1
2014 | 11 | 7 | 4 | 2 | Pad2a | 12 | 10 | 72 | 91.374 | 76.801 | 1.154 | 0.688 | 0.698 | 0.647 | 49.16 | 59.247 | 53.592 | 218.5 | 40.9 | 5.865 | -75.957 | 90.722 | 91.374 | -74.845 | -78.653 | -74.683 | -75.671 | -82.359 | -80.924 | -72 | -74.734 | -78.18 | -55.337 | 59.247 | 58.552 | -53.612 | -56.817 | -52.674 | -51.455 | -57.509 | -55.223 | -49.16 | -51.058 | -53.072 | -99.5 | -33.3 | -56.4 | -73.6 | -87.8 | -114.5 | 153.1 | -136.3 | 137 | 157.3 | 172.8 | 108.7 | -70.2 | -4 | -27.1 | -44.3 | -58.5 | -85.2 | 141.5 | -107 | 125.4 | 128 | 157.9 | 97.1
2014 | 11 | 16 | 9 | 4 | Pad2c | 12 | 11 | 53.729 | 101.591 | 87.776 | 1.147 | 0.43 | 0.445 | 0.436 | 25.222 | 46.853 | 40.537 | 235.75 | 92.4 | 2.006 | -96.967 | -99.978 | -53.729 | 97.128 | -101.591 | -91.972 | -94.229 | -54.662 | -96.737 | -90.052 | -91.414 | -94.209 | -43.001 | -46.853 | -25.222 | 42.339 | -46.454 | -40.577 | -40.976 | - | -43.165 | -38.193 | -38.833 | -42.097 | -82.25 | 175.95 | 159.25 | -56.35 | -70.55 | 111.45 | 170.35 | 129.85 | 154.25 | 140.05 | 169.95 | 125.95 | -51.1 | 114.7 | 128.1 | -25.2 | -39.4 | 50.2 | 109.1 | 68.6 | 93 | 108.9 | 128.8 | 64.7
2014 | 11 | 16 | 10 | 4 | Pad2c | 12 | 9 | 60.326 | 108.925 | 90.635 | 1.147 | 0.378 | 0.382 | 0.367 | 24.534 | 41.631 | 34.631 | 256 | 84.9 | 2.911 | 108.573 | -97.625 | -60.326 | 106.317 | 108.582 | -94.027 | -92.149 | -89.927 | -94.397 | -89.016 | -89.325 | -108.925 | 40.039 | -40.615 | -24.534 | 36.906 | 41.631 | -37.267 | -35.477 | -30.912 | -36.863 | -32.143 | -32.679 | -41.188 | -62 | 163.8 | 139 | -36.1 | -50.3 | 131.7 | 169.4 | 150.1 | 174.5 | 119.8 | 149.7 | 146.2 | -28.7 | 130.5 | 105.7 | -2.8 | -17 | 80.1 | 136.1 | 98.5 | 122.9 | 86.5 | 116.4 | 94.6
2014 | 10 | 17 | 3 | 1 | Pad1 | 9 | 9 | 8.818 | 12.101 | 10.556 | 1.146 | - | 0.982 | - | 9.323 | 11.766 | 10.71 | 60.8 | 6.87 | 3.832 | -12.101 | -11.322 | -8.818 | -9.406 | -10.198 | -11.707 | -9.276 | - | -11.36 | - | - | -10.819 | -11.766 | -11.495 | -9.797 | -10.532 | -10.396 | -10.341 | -9.323 | - | -11.686 | - | - | -11.054 | -45.2 | -48.9 | -52.2 | -56.4 | -60.3 | -64.4 | 113.2 | 102 | 95.6 | 85.4 | 78.7 | 70.5 | -42.87 | -46.57 | -49.87 | -54.07 | -57.97 | -62.07 | 108.66 | 97.46 | 91.06 | 80.86 | 74.16 | 65.96
2014 | 10 | 21 | 7 | 1 | Pad1 | 10 | 10 | 23.903 | 30.395 | 26.535 | 1.145 | - | 0.961 | - | 23.926 | 27.664 | 25.493 | 246.6 | 22.1 | 3.504 | -26.862 | -27.906 | -23.903 | -25.932 | -26.381 | -27.248 | -30.395 | -27.834 | -24.702 | - | - | -24.184 | -26.29 | -27.664 | -23.926 | -25.07 | -24.632 | -24.572 | -27.065 | -26.94 | -24.58 | - | - | -24.193 | 140.6 | 136.9 | 133.6 | 129.4 | 125.5 | 121.4 | -61 | -72.2 | -78.6 | -88.8 | -95.5 | -103.7 | 133.5 | 129.8 | 126.5 | 122.3 | 118.4 | 114.3 | -46 | -57.2 | -63.6 | -73.8 | -80.5 | -88.7
2014 | 10 | 25 | 2 | 1 | Pad1 | 12 | 12 | 38.64 | 52.097 | 45.504 | 1.145 | 0.897 | 0.897 | - | 35.729 | 45.17 | 40.831 | 253.4 | 116.26 | 3.379 | -42.628 | -45.504 | -40.211 | -41.774 | -38.64 | -42.883 | -48.825 | -50.565 | -46.682 | -49.825 | -52.097 | -46.413 | -39.627 | -42.471 | -37.778 | -39.153 | -35.729 | -38.305 | -41.37 | -43.915 | -42.099 | -44.505 | -45.17 | -39.85 | 147.4 | 143.7 | 140.4 | 136.2 | 132.3 | 128.2 | -54.2 | -65.4 | -71.8 | -82 | -88.7 | -96.9 | -83.24 | -86.94 | -90.24 | -94.44 | -98.34 | -102.44 | -41.1 | -52.3 | 57.56 | 47.36 | 40.66 | 32.46
2014 | 10 | 11 | 4 | 1 | Pad1 | 6 | 6 | 27.018 | 38.343 | 33.543 | 1.143 | 0.894 | 0.888 | - | 25.452 | 36.269 | 30.22 | 220.1 | 14.1 | 2.853 | - | -35.742 | -27.018 | -31.787 | - | -38.343 | - | - | -33.621 | - | - | -34.746 | - | -31.589 | -25.452 | -28.468 | - | -29.949 | - | - | -36.269 | - | - | -29.591 | 114.1 | 110.4 | 107.1 | 102.9 | 99 | 94.9 | -87.5 | -98.7 | -105.1 | -115.3 | -122 | -130.2 | 106.7 | 103 | 99.7 | 95.5 | 91.6 | 87.5 | -80.8 | -92 | -98.4 | -108.6 | -115.3 | -123.5
2014 | 10 | 17 | 4 | 1 | Pad1 | 9 | 7 | 7.893 | 10.893 | 9.491 | 1.142 | - | 0.979 | 1 | 7.963 | 10.923 | 9.679 | 48.7 | 52.51 | 3.178 | -10.893 | -10.575 | -8.219 | -8.518 | -9.461 | -10.879 | -7.893 | - | 9.632 | - | - | 9.754 | -10.923 | -10.794 | -9.08 | -9.804 | -9.689 | -9.498 | -7.963 | - | 10.092 | - | - | 10.15 | -57.3 | -61 | -64.3 | -68.5 | -72.4 | -76.5 | 101.1 | 89.9 | 83.5 | 73.3 | 66.6 | 58.4 | -43.08 | -46.78 | -50.08 | -54.28 | -58.18 | -62.28 | 35.6 | 24.4 | 18 | 7.8 | 1.1 | -7.1
2014 | 10 | 23 | 12 | 1 | Pad1 | 11 | 11 | 28.805 | 36.382 | 32.02 | 1.136 | 0.623 | 0.625 | - | 17.934 | 23.499 | 20.023 | 202.1 | 26.5 | 4.637 | - | -35.451 | -31.502 | -32.352 | -30.83 | -32.206 | -29.121 | -31.672 | -30.125 | -33.769 | -36.382 | -28.805 | - | -22.259 | -20.429 | -20.322 | -19.525 | -19.418 | -17.934 | -19.768 | -18.367 | -20.515 | -23.499 | -18.217 | 96.1 | 92.4 | 89.1 | 84.9 | 81 | 76.9 | -105.5 | -116.7 | -123.1 | -133.3 | -140 | -148.2 | 87.2 | 83.5 | 80.2 | 76 | 72.1 | 68 | -87.9 | -99.1 | -105.5 | -115.7 | -122.4 | -130.6
2014 | 11 | 8 | 8 | 2 | Pad2a | 12 | 11 | 18.647 | 28.422 | 24.722 | 1.136 | - | 0.738 | 0.694 | 14.538 | 20.146 | 18.236 | 219 | 25.8 | 3.948 | -26.515 | 28.422 | -18.647 | -24.885 | -25.55 | -26.219 | -24.385 | -27.376 | -25.457 | -23.083 | -24.581 | -25.24 | -20.146 | 19.724 | -14.538 | -19.409 | -19.448 | -18.518 | -17.573 | -19.573 | -18.434 | -16.207 | -18.148 | -18.603 | -99 | -32.8 | -55.9 | -73.1 | -87.3 | -114 | 153.6 | -135.8 | 137.5 | 156.8 | 173.3 | 109.2 | -85.1 | -18.9 | -42 | -59.2 | -73.4 | -100.1 | 141.7 | -121.9 | 125.6 | 142.9 | 161.4 | 97.3
2014 | 11 | 6 | 12 | 2 | Pad2a | 9 | 3 | 28.981 | 40.857 | 38.032 | 1.135 | 0.62 | 0.634 | 0.616 | 17.456 | 24.748 | 24.1 | 116.7 | 160.79 | 1.36 | - | 40.857 | -38.411 | -36.998 | -38.688 | - | 31.604 | - | 38.896 | 28.981 | 29.608 | 39.954 | - | 24.221 | -24.131 | -23.42 | -24.748 | - | 20.036 | - | 24.316 | 17.456 | 18.951 | 24.236 | 158.7 | -135.1 | -158.2 | -175.4 | 170.4 | 143.7 | 51.3 | 121.9 | 35.2 | 100.9 | 71 | 6.9 | 66.39 | -28.2 | -51.3 | -68.5 | 78.09 | 51.39 | -4.77 | 29.59 | 0.1 | 8.59 | 14.93 | -2.2
2014 | 11 | 5 | 9 | 2 | Pad2a | 10 | 7 | 66.813 | 88.786 | 77.935 | 1.134 | 0.496 | 0.498 | 0.491 | 34.71 | 42.647 | 38.803 | 106.9 | 71.5 | 1.504 | -85.169 | -73.174 | -68.614 | -73.66 | -88.038 | -76.516 | 66.813 | -80.373 | 81.52 | - | - | 88.786 | -40.14 | -38.117 | -35.913 | -38.637 | -42.647 | -37.22 | 34.71 | -38.948 | 40.962 | - | - | 40.681 | 148.9 | -144.9 | -168 | 174.8 | 160.6 | 133.9 | 41.5 | 112.1 | 25.4 | 91.1 | 61.2 | -2.9 | 122.9 | -99.4 | -122.5 | -139.7 | 134.6 | 107.9 | 15.5 | 86.1 | 0.4 | 65.1 | 35.2 | -7.6
2014 | 10 | 17 | 2 | 1 | Pad1 | 9 | 9 | 8.476 | 11.507 | 10.178 | 1.131 | - | 0.985 | - | 8.937 | 11.557 | 10.369 | 50.1 | 17 | 3.679 | -11.507 | -10.886 | -8.476 | -9.046 | -9.788 | -11.295 | -8.844 | - | -11.16 | - | - | -10.598 | -11.557 | -11.071 | -9.403 | -10.128 | -10.008 | -9.899 | -8.937 | - | -11.42 | - | - | -10.896 | -55.9 | -59.6 | -62.9 | -67.1 | -71 | -75.1 | 102.5 | 91.3 | 84.9 | 74.7 | 68 | 59.8 | -49.2 | -52.9 | -56.2 | -60.4 | -64.3 | -68.4 | 92.2 | 81 | 74.6 | 64.4 | 57.7 | 49.5
2014 | 10 | 17 | 20 | 1 | Pad1 | 9 | 9 | 8.169 | 10.65 | 9.415 | 1.131 | - | 0.985 | - | 8.225 | 10.51 | 9.567 | 52.7 | 22.37 | 3.766 | -10.218 | -10.272 | -8.374 | -9.012 | -8.856 | -10.65 | -8.169 | -9.271 | -9.919 | - | - | - | -10.37 | -10.498 | -8.992 | -9.593 | -9.27 | -9.343 | -8.225 | -9.304 | -10.51 | - | - | - | -53.3 | -57 | -60.3 | -64.5 | -68.4 | -72.5 | 105.1 | 93.9 | 87.5 | 77.3 | 70.6 | 62.4 | -42.48 | -46.18 | -49.48 | -53.68 | -57.58 | -61.68 | 93.55 | 82.35 | 75.95 | 65.75 | 59.05 | 50.85
2014 | 10 | 16 | 1 | 1 | Pad1 | 8 | 3 | 60.018 | 72.841 | 64.923 | 1.13 | 0.923 | 0.921 | 0.924 | 56.671 | 62.888 | 59.82 | 50.6 | 108.31 | 3.231 | -72.841 | -61.912 | - | 62.492 | - | 68.132 | 62.281 | 62.725 | 65.449 | - | - | -60.018 | -62.733 | -58.666 | - | 58.784 | - | 58.995 | 56.671 | 59.328 | 62.888 | - | - | -58.06 | -55.4 | -59.1 | -62.4 | -66.6 | -70.5 | -74.6 | 103 | 91.8 | 85.4 | 75.2 | 68.5 | 60.3 | -31.1 | -34.8 | 31.7 | 27.5 | 23.6 | 19.5 | 0.3 | -7.2 | -13.6 | -23.8 | -30.5 | -38.7
2014 | 10 | 20 | 8 | 1 | Pad1 | 10 | 10 | 43.613 | 57.16 | 50.565 | 1.13 | 0.822 | 0.822 | - | 37.82 | 45.792 | 41.552 | 234 | 26.8 | 3.199 | -54.426 | -57.16 | -50.474 | -52.844 | -51.662 | -53.337 | -43.613 | -48.907 | -47.487 | - | - | -45.739 | -43.556 | -45.792 | -40.651 | -42.247 | -40.931 | -41.428 | -37.82 | -42.371 | -40.908 | - | - | -39.817 | 128 | 124.3 | 121 | 116.8 | 112.9 | 108.8 | -73.6 | -84.8 | -91.2 | -101.4 | -108.1 | -116.3 | 116.3 | 112.6 | 109.3 | 105.1 | 101.2 | 97.1 | -58.5 | -69.7 | -76.1 | -86.3 | -93 | -101.2
2014 | 10 | 24 | 10 | 1 | Pad1 | 7 | 7 | 58.705 | 75.881 | 67.123 | 1.13 | 0.597 | 0.597 | - | 35.296 | 42.907 | 40.092 | 216.3 | 160.8 | 2.013 | - | - | - | - | -58.705 | - | -75.881 | -71.99 | -65.069 | -68.788 | -69.06 | -60.366 | - | - | - | - | -35.296 | - | -42.173 | -42.069 | -39.338 | -42.028 | -42.907 | -36.833 | 110.3 | 106.6 | 103.3 | 99.1 | 95.2 | 91.1 | -91.3 | -102.5 | -108.9 | -119.1 | -125.8 | -134 | -32.2 | -35.9 | -39.2 | 38.8 | 34.9 | 30.8 | -73 | -84.2 | -90.6 | 98.4 | 91.7 | 83.5
2014 | 10 | 14 | 12 | 1 | Pad1 | 5 | 5 | 23.123 | 28.625 | 25.354 | 1.129 | - | 0.624 | - | 14.098 | 17.885 | 15.815 | 240.6 | 50.8 | 2.655 | -26.57 | -24.297 | -24.154 | - | - | - | - | - | -28.625 | - | - | -23.123 | -16.495 | -14.484 | -16.113 | - | - | - | - | - | -17.885 | - | - | -14.098 | 134.6 | 130.9 | 127.6 | 123.4 | 119.5 | 115.4 | -67 | -78.2 | -84.6 | -94.8 | -101.5 | -109.7 | 105.3 | 101.6 | 98.3 | 94.1 | 90.2 | 86.1 | -45.5 | -56.7 | -63.1 | -73.3 | -80 | -88.2
2014 | 11 | 6 | 8 | 2 | Pad2a | 12 | 11 | 47.941 | 82.545 | 72.48 | 1.126 | 0.491 | 0.491 | 0.489 | 24.411 | 40.401 | 35.61 | 227.1 | 23.9 | 2.265 | -73.439 | 82.545 | -47.941 | -76.996 | -76.784 | -72.434 | -70.692 | -79.573 | -74.937 | -76.504 | -76.296 | -71.682 | -37.405 | 40.401 | -24.411 | -39.019 | -39.224 | -35.853 | -33.248 | -39.101 | -35.8 | -35.791 | -36.714 | -35.143 | -90.9 | -24.7 | -47.8 | -65 | -79.2 | -105.9 | 161.7 | -127.7 | 145.6 | 148.7 | 178.6 | 117.3 | -79.4 | -13.2 | -36.3 | -53.5 | -67.7 | -94.4 | 149.3 | -116.2 | 133.2 | 137.2 | 167.1 | 104.9
2014 | 11 | 15 | 3 | 4 | Pad2c | 12 | 3 | 99.264 | 127.696 | 107.671 | 1.126 | 0.671 | 0.73 | 0.652 | 69.49 | 87.465 | 78.548 | 109.5 | 135.718 | 2.086 | -107.9 | 126.939 | 123.026 | -99.264 | -115.849 | 107.823 | 108.133 | 112.336 | 127.696 | 108.512 | 108.18 | 115.751 | -78.084 | 87.465 | 74.994 | -71.737 | -85.824 | 70.849 | 69.626 | 73.207 | 81.651 | 71.136 | 69.49 | 78.972 | 151.5 | 49.7 | 74.5 | 177.4 | 163.2 | -14.8 | 44.1 | 3.6 | 28 | 93.7 | 63.8 | -0.3 | 43.018 | -21.24 | 2.21 | -66.8 | 54.718 | -15.7 | 21.2 | 2.7 | 5.1 | -8.387 | -7.14 | -1.2
2014 | 10 | 15 | 9 | 1 | Pad1 | 8 | 8 | 49.184 | 63.12 | 56.18 | 1.124 | 0.492 | 0.492 | - | 22.502 | 31.394 | 27.646 | 242.6 | 24.6 | 3.053 | -55.574 | -54.54 | - | -50.971 | - | - | -58.066 | -63.12 | -62.491 | - | -49.184 | -55.494 | -28.908 | -27.12 | - | -26.6 | - | - | -26.968 | -29.664 | -31.394 | - | -22.502 | -28.011 | 136.6 | 132.9 | 129.6 | 125.4 | 121.5 | 117.4 | -65 | -76.2 | -82.6 | -92.8 | -99.5 | -107.7 | 124.7 | 121 | 117.7 | 113.5 | 109.6 | 105.5 | -52.3 | -63.5 | -69.9 | -80.1 | -86.8 | -95
2014 | 10 | 19 | 5 | 1 | Pad1 | 10 | 10 | 68.865 | 84.17 | 74.909 | 1.124 | 0.71 | 0.71 | - | 49.225 | 57.627 | 53.191 | 217 | 13.1 | 3.564 | -76.562 | -80.084 | -70.985 | -73.427 | -73.294 | -84.17 | -68.865 | -74.94 | -75.124 | - | - | -71.64 | -55.457 | -57.627 | -51.198 | -53.033 | -53.033 | -53.19 | -49.225 | -53.783 | -53.514 | - | - | -51.848 | 111 | 107.3 | 104 | 99.8 | 95.9 | 91.8 | -90.6 | -101.8 | -108.2 | -118.4 | -125.1 | -133.3 | 104.9 | 101.2 | 97.9 | 93.7 | 89.8 | 85.7 | -83.6 | -94.8 | -101.2 | -111.4 | -118.1 | -126.3
2014 | 10 | 21 | 9 | 1 | Pad1 | 10 | 3 | 40.933 | 50.458 | 48.37 | 1.124 | 0.672 | 0.661 | 0.677 | 28.248 | 32.56 | 31.981 | 229.1 | 158.4 | 1.83 | -46.489 | -48.165 | 42.959 | 44.413 | 43.354 | 44.272 | -50.458 | 45.485 | 42.387 | - | - | 40.933 | -31.581 | -32.56 | 29.417 | 30.262 | 29.228 | 29.001 | -31.801 | 30.672 | 28.753 | - | - | 28.248 | 123.1 | 119.4 | 116.1 | 111.9 | 108 | 103.9 | -78.5 | -89.7 | -96.1 | -106.3 | -113 | -121.2 | 36.5 | 32.8 | 29.5 | 25.3 | 21.4 | 17.3 | 36.5 | 25.3 | 18.9 | 8.7 | 2 | -6.2
2014 | 11 | 14 | 23 | 4 | Pad2c | 12 | 11 | 111.588 | 136.109 | 121.114 | 1.123 | 0.664 | 0.666 | 0.647 | 71.588 | 92.364 | 80.631 | 249.7 | 30.5 | 2.898 | -125.855 | -132.599 | -119.208 | 121.933 | -136.109 | -113.615 | -115.12 | -119.181 | -122.059 | -115.382 | -111.588 | -121.537 | -83.261 | -92.364 | -80.155 | 78.907 | -92.102 | -74.695 | -75.062 | -77.82 | -82.203 | -75.084 | -71.588 | -82.6 | -68.3 | 170.1 | 145.3 | -42.4 | -56.6 | 125.4 | 175.7 | 143.8 | 168.2 | 126.1 | 156 | 139.9 | -49.3 | 151.1 | 126.3 | -23.4 | -37.6 | 113.9 | 156.7 | 132.3 | 156.7 | 107.1 | 137 | 128.4
2014 | 11 | 4 | 2 | 2 | Pad2a | 8 | 7 | 82.967 | 98.047 | 86.019 | 1.12 | 0.404 | 0.407 | 0.387 | 31.908 | 37.987 | 35.025 | 227.8 | 26.4 | 3.377 | -83.434 | 98.047 | - | -87.556 | -86.829 | -82.967 | -83.525 | -91.063 | -86.759 | - | - | - | -35.123 | 37.987 | - | -36.787 | -37.002 | -34.319 | -31.908 | -36.643 | -33.396 | - | - | - | -90.2 | -24 | -47.1 | -64.3 | -78.5 | -105.2 | 162.4 | -127 | 146.3 | 148 | 177.9 | 118 | -75.5 | -9.3 | -32.4 | -49.6 | -63.8 | -90.5 | 150.7 | -112.3 | 134.6 | 133.3 | 163.2 | 106.3
2014 | 11 | 14 | 9 | 4 | Pad2c | 11 | 5 | 57.207 | 69.711 | 63.247 | 1.12 | 0.493 | 0.5 | 0.487 | 25.252 | 37.413 | 31.596 | 249.1 | 44.251 | 1.495 | 64.406 | -67.814 | - | 58.063 | 69.711 | 60.784 | -59.302 | -60.388 | -63.728 | 58.176 | 57.207 | -65.004 | 34.084 | -37.413 | - | 27.587 | 37.251 | 28.954 | -27.727 | -26.938 | -32.192 | 26.369 | 25.252 | -33.709 | -68.9 | 170.7 | 145.9 | -43 | -57.2 | 124.8 | 176.3 | 143.2 | 167.6 | 126.7 | 156.6 | 139.3 | -0.1 | -43.17 | -18.37 | 20 | 5.8 | 17.7 | -48.77 | 36.1 | 60.5 | 0.83 | -29.07 | 32.2
2014 | 10 | 23 | 9 | 1 | Pad1 | 12 | 12 | 38.522 | 49.457 | 44.201 | 1.119 | 0.647 | 0.647 | - | 25.611 | 32.933 | 28.617 | 234 | 38.3 | 2.566 | -46.589 | -45.978 | -39.502 | -39.145 | -38.522 | -40.659 | -44.818 | -49.18 | -46.688 | -47.959 | -49.457 | -41.92 | -29.312 | -29.91 | -26.58 | -26.646 | -25.611 | -25.934 | -27.701 | -31.249 | -29.305 | -30.815 | -32.933 | -27.405 | 128 | 124.3 | 121 | 116.8 | 112.9 | 108.8 | -73.6 | -84.8 | -91.2 | -101.4 | -108.1 | -116.3 | 107.6 | 103.9 | 100.6 | 96.4 | 92.5 | 88.4 | -55.7 | -66.9 | -73.3 | -83.5 | -90.2 | -98.4
2014 | 11 | 14 | 7 | 4 | Pad2c | 11 | 10 | 57.676 | 71.506 | 63.887 | 1.118 | 0.906 | 0.907 | 0.892 | 51.704 | 67.469 | 57.969 | 249.5 | 51.1 | 2.47 | -66.51 | -71.506 | - | 64.622 | -71.419 | -60.594 | -60.503 | -60.07 | -65.919 | -57.676 | -60.374 | -64.296 | -60.202 | -67.469 | - | 57.613 | -65.542 | -54.244 | -54.467 | -53.86 | -60.333 | -51.704 | -52.782 | -59.091 | -68.5 | 170.3 | 145.5 | -42.6 | -56.8 | 125.2 | 175.9 | 143.6 | 168 | 126.3 | 156.2 | 139.7 | -46.1 | 147.9 | 123.1 | -20.2 | -34.4 | 96.5 | 153.5 | 114.9 | 139.3 | 103.9 | 133.8 | 111
2014 | 11 | 14 | 22 | 4 | Pad2c | 12 | 11 | 96.32 | 116.791 | 104.696 | 1.118 | 0.75 | 0.75 | 0.746 | 69.77 | 89.581 | 78.551 | 260.8 | 38 | 2.129 | -107.449 | -115.046 | -101.747 | 102.461 | -116.791 | -98.392 | -99.668 | -104.147 | -107.238 | -99.403 | -96.32 | -105.459 | -80.604 | -89.581 | -78.036 | 76.475 | -89.485 | -72.523 | -73.287 | -76.742 | -80.978 | -72.989 | -69.77 | -80.064 | -57.2 | 159 | 134.2 | -31.3 | -45.5 | 136.5 | 164.6 | 154.9 | 179.3 | 115 | 144.9 | 151 | -41.7 | 143.5 | 118.7 | -15.8 | -30 | 114 | 149.1 | 132.4 | 156.8 | 99.5 | 129.4 | 128.5
2014 | 10 | 11 | 2 | 1 | Pad1 | 6 | 6 | 22.226 | 31.9 | 28.562 | 1.117 | - | 0.969 | - | 23.886 | 36.943 | 29.215 | 226.9 | 18.7 | 3.152 | - | -29.979 | -22.226 | -26.963 | - | -31.9 | - | - | -29.43 | - | - | -30.874 | - | -29.517 | -23.886 | -27.1 | - | -28.505 | - | - | -36.943 | - | - | -29.342 | 120.9 | 117.2 | 113.9 | 109.7 | 105.8 | 101.7 | -80.7 | -91.9 | -98.3 | -108.5 | -115.2 | -123.4 | 111.6 | 107.9 | 104.6 | 100.4 | 96.5 | 92.4 | -71.3 | -82.5 | -88.9 | -99.1 | -105.8 | -114
2014 | 10 | 11 | 6 | 1 | Pad1 | 6 | 6 | 32.97 | 45.739 | 40.976 | 1.116 | 0.718 | 0.723 | - | 24.851 | 35.1 | 29.618 | 220.2 | 16.6 | 3.222 | - | -42.547 | -32.97 | -38.279 | - | -45.739 | - | - | -43.514 | - | - | -42.809 | - | -31.021 | -24.851 | -27.955 | - | -29.598 | - | - | -35.1 | - | - | -29.185 | 114.2 | 110.5 | 107.2 | 103 | 99.1 | 95 | -87.4 | -98.6 | -105 | -115.2 | -121.9 | -130.1 | 109.9 | 106.2 | 102.9 | 98.7 | 94.8 | 90.7 | -75.1 | -86.3 | -92.7 | -102.9 | -109.6 | -117.8
2014 | 11 | 14 | 4 | 4 | Pad2c | 11 | 10 | 55.849 | 70.119 | 63.412 | 1.116 | 0.925 | 0.919 | 0.986 | 51.864 | 65.504 | 58.306 | 217 | 76 | 1.354 | -61.043 | -65.685 | - | 57.022 | -65.499 | -64.964 | -59.373 | -65.529 | -70.119 | -55.849 | -58.177 | -67.879 | -58.938 | -65.504 | - | 56.203 | -64.362 | -55.392 | -55.579 | -56.52 | -61.712 | -51.864 | -53.179 | -60.011 | -101 | 157.2 | 178 | -75.1 | -89.3 | 92.7 | 151.6 | 111.1 | 135.5 | 158.8 | 171.3 | 107.2 | -42.6 | 139.6 | 119.6 | -16.7 | -30.9 | 75.1 | 134 | 93.5 | 117.9 | 100.4 | 130.3 | 89.6
2014 | 10 | 15 | 18 | 1 | Pad1 | 8 | 0 | 53.782 | 73.744 | 20.894 | 1.115 | 0.725 | - | 0.725 | 43.707 | 51.122 | 15.986 | 296.2 | 147.8 | 1.019 | 73.744 | 69.954 | - | 73.265 | - | 61.654 | 70.575 | 61.962 | 64.103 | - | - | 53.782 | 51.122 | 50.447 | - | 49.916 | - | 45.477 | 45.234 | 47.518 | 50.137 | - | - | 43.707 | 169.8 | 173.5 | 176.8 | 179 | 175.1 | 171 | -11.4 | -22.6 | -29 | -39.2 | -45.9 | -54.1 | 24.9 | 21.2 | 17.9 | 13.7 | 9.8 | 5.7 | 2.3 | -1.8 | -2.4 | 7.7 | 1 | -7.2
2014 | 10 | 11 | 10 | 1 | Pad1 | 5 | 1 | 47.536 | 61.861 | 53.826 | 1.114 | 0.387 | 0.34 | 0.399 | 18.293 | 23.884 | 18.293 | 188.7 | 170.6 | 1.721 | - | 57.138 | 47.536 | - | - | 57.306 | - | - | 61.861 | - | - | -53.826 | - | 23.532 | 18.937 | - | - | 22.891 | - | - | 23.884 | - | - | -18.293 | 82.7 | 79 | 75.7 | 71.5 | 67.6 | 63.5 | -118.9 | -130.1 | -136.5 | -146.7 | -153.4 | -161.6 | 25.1 | 21.4 | 18.1 | 13.9 | 10 | 5.9 | -5.9 | -17.1 | -23.5 | -33.7 | -40.4 | -48.6
2014 | 11 | 16 | 12 | 4 | Pad2c | 7 | 6 | 68.312 | 84.409 | 74.698 | 1.112 | 0.414 | 0.419 | 0.387 | 25.734 | 36.767 | 31.301 | 245.5 | 48 | 3.139 | -76.55 | -80.986 | -69.24 | 82.949 | -84.409 | - | - | - | - | -68.312 | -68.691 | - | -33.361 | -35.96 | -29.445 | 32.09 | -36.767 | - | - | - | - | -25.734 | -26.541 | - | -72.5 | 174.3 | 149.5 | -46.6 | -60.8 | 121.2 | 179.9 | 139.6 | 164 | 130.3 | 160.2 | 135.7 | -45.9 | 147.7 | 122.9 | -20 | -34.2 | 99.8 | 153.3 | 118.2 | 142.6 | 103.7 | 133.6 | 114.3
2014 | 10 | 21 | 8 | 1 | Pad1 | 10 | 10 | 36.56 | 45.157 | 40.797 | 1.107 | 0.857 | 0.857 | - | 32.451 | 38.799 | 34.959 | 246.3 | 82.3 | 3.252 | -39.755 | -41.872 | -36.56 | -38.221 | -37.975 | -39.273 | -44.949 | -45.157 | -44.118 | - | - | -40.087 | -35.016 | -36.859 | -32.451 | -33.542 | -32.616 | -32.641 | -34.9 | -38.799 | -37.601 | - | - | -35.167 | 140.3 | 136.6 | 133.3 | 129.1 | 125.2 | 121.1 | -61.3 | -72.5 | -78.9 | -89.1 | -95.8 | -104 | 79.2 | 75.5 | 72.2 | 68 | 64.1 | 60 | -40.1 | -51.3 | -57.7 | -67.9 | -74.6 | -82.8
2014 | 11 | 4 | 10 | 2 | Pad2a | 8 | 8 | 58.544 | 67.881 | 61.333 | 1.107 | 0.447 | 0.447 | - | 25.122 | 29.544 | 27.414 | 199.4 | 10.9 | 4.548 | -59.647 | -67.881 | - | -59.147 | -61.938 | -58.544 | -58.569 | -63.058 | -61.878 | - | - | - | -27.599 | -29.544 | - | -27.381 | -29.19 | -25.911 | -25.122 | -27.293 | -27.27 | - | - | - | -118.6 | -52.4 | -75.5 | -92.7 | -106.9 | -133.6 | 134 | -155.4 | 117.9 | 176.4 | 153.7 | 89.6 | -112.5 | -46.3 | -69.4 | -86.6 | -100.8 | -127.5 | 129.2 | -149.3 | 113.1 | 170.3 | 148.9 | 84.8
2014 | 10 | 14 | 8 | 1 | Pad1 | 8 | 8 | 38.087 | 46.826 | 42.356 | 1.106 | 0.843 | 0.843 | - | 32.067 | 39.506 | 35.69 | 217.6 | 21.3 | 3.292 | -42.247 | - | -41.636 | - | -46.56 | -46.826 | -38.087 | -41.065 | -41.721 | - | - | -40.71 | -36.21 | - | -37.049 | - | -39.506 | -35.144 | -32.067 | -35.139 | -35.626 | - | - | -34.781 | 111.6 | 107.9 | 104.6 | 100.4 | 96.5 | 92.4 | -90 | -101.2 | -107.6 | -117.8 | -124.5 | -132.7 | 99.7 | 96 | 92.7 | 88.5 | 84.6 | 80.5 | -80.6 | -91.8 | -98.2 | -108.4 | -115.1 | -123.3
2014 | 10 | 15 | 11 | 1 | Pad1 | 7 | 5 | 32.292 | 39.17 | 34.176 | 1.106 | 0.615 | 0.64 | 0.559 | 20.186 | 23.252 | 21.869 | 265.7 | 48.7 | 1.593 | -34.834 | -33.308 | - | -32.292 | - | -32.873 | 39.17 | 37.916 | -37.573 | - | - | - | -23.252 | -21.515 | - | -21.375 | - | -20.186 | 21.177 | 21.948 | -23.015 | - | - | - | 159.7 | 156 | 152.7 | 148.5 | 144.6 | 140.5 | -41.9 | -53.1 | -59.5 | -69.7 | -76.4 | -84.6 | 140.4 | 136.7 | 133.4 | 129.2 | 125.3 | 121.2 | -12.5 | -23.7 | -30.1 | -40.3 | -47 | -55.2
2014 | 10 | 17 | 1 | 1 | Pad1 | 9 | 9 | 13.855 | 17.677 | 15.984 | 1.106 | - | 0.99 | - | 14.516 | 17.791 | 16.069 | 50.3 | 10.05 | 3.85 | -17.443 | -16.818 | -13.855 | -14.565 | -15.255 | -16.579 | -14.418 | - | -17.677 | - | - | -17.247 | -17.493 | -16.964 | -14.52 | -15.392 | -15.412 | -15.129 | -14.516 | - | -17.791 | - | - | -17.399 | -55.7 | -59.4 | -62.7 | -66.9 | -70.8 | -74.9 | 102.7 | 91.5 | 85.1 | 74.9 | 68.2 | 60 | -51.67 | -55.37 | -58.67 | -62.87 | -66.77 | -70.87 | 96.68 | 85.48 | 79.08 | 68.88 | 62.18 | 53.98
2014 | 11 | 14 | 1 | 4 | Pad2c | 11 | 11 | 47.397 | 56.679 | 51.253 | 1.106 | 0.981 | 0.979 | - | 44.958 | 56.799 | 50.3 | 235.3 | 40.7 | 2.417 | -53.024 | -55.646 | - | -49.616 | -56.679 | -49.46 | -48.568 | -49.173 | -53.588 | -48.401 | -47.397 | -52.23 | -51.94 | -56.799 | - | -49.775 | -56.603 | -47.7 | -47.609 | -47.932 | -53.044 | -44.958 | -45.078 | -51.862 | -82.7 | 175.5 | 159.7 | -56.8 | -71 | 111 | 169.9 | 129.4 | 153.8 | 140.5 | 170.4 | 125.5 | -65.5 | 152 | 142.5 | -39.6 | -53.8 | 87.5 | 146.4 | 105.9 | 130.3 | 123.3 | 153.2 | 102
2014 | 10 | 23 | 10 | 1 | Pad1 | 12 | 12 | 51.547 | 62.809 | 56.86 | 1.105 | 0.558 | 0.558 | - | 28.456 | 35.061 | 31.717 | 204.4 | 41 | 3.109 | -60.924 | -62.809 | -56.883 | -57.014 | -55.784 | -57.217 | -51.969 | -56.72 | -55.225 | -57.656 | -58.571 | -51.547 | -34.014 | -35.061 | -31.943 | -31.956 | -31.413 | -30.838 | -28.456 | -31.464 | -30.372 | -32.061 | -34.123 | -28.907 | 98.4 | 94.7 | 91.4 | 87.2 | 83.3 | 79.2 | -103.2 | -114.4 | -120.8 | -131 | -137.7 | -145.9 | 74.3 | 70.6 | 67.3 | 63.1 | 59.2 | 55.1 | -86.3 | -97.5 | -103.9 | -114.1 | -120.8 | -129
2014 | 11 | 13 | 18 | 4 | Pad2c | 11 | 9 | 38.637 | 46.131 | 41.366 | 1.104 | 0.994 | 0.985 | 1 | 36.975 | 46.633 | 40.922 | 257.1 | 51.2 | 1.622 | -42.799 | -42.315 | - | 41.338 | 46.131 | -41.273 | -40.995 | -41.573 | -43.268 | -38.637 | -39.029 | -42.404 | -42.492 | -43.659 | - | 42.078 | 46.633 | -40.013 | -40.542 | -40.739 | -43.313 | -36.975 | -37.979 | -42.582 | -60.9 | 162.7 | 137.9 | -35 | -49.2 | 132.8 | 168.3 | 151.2 | 175.6 | 118.7 | 148.6 | 147.3 | -41.2 | 143 | 118.2 | -15.3 | -29.5 | 101.3 | 148.6 | 119.7 | 144.1 | 99 | 128.9 | 115.8
2014 | 10 | 11 | 9 | 1 | Pad1 | 5 | 2 | 45.491 | 58.377 | 53.324 | 1.102 | 0.391 | 0.379 | 0.4 | 18.294 | 22.796 | 20.216 | 245.5 | 138.4 | 1.257 | - | 54.289 | 45.491 | - | - | -53.739 | - | - | 58.377 | - | - | -52.91 | - | 22.796 | 18.294 | - | - | -21.331 | - | - | 22.11 | - | - | -19.102 | 139.5 | 135.8 | 132.5 | 128.3 | 124.4 | 120.3 | -62.1 | -73.3 | -79.7 | -89.9 | -96.6 | -104.8 | -18.3 | -22 | -25.3 | -29.5 | -33.4 | -37.5 | 1.7 | -9.5 | -15.9 | -26.1 | -32.8 | -41
2014 | 10 | 20 | 10 | 1 | Pad1 | 10 | 10 | 29.697 | 35.56 | 32.309 | 1.101 | 0.681 | 0.703 | - | 21.833 | 23.722 | 22.721 | 260.1 | 159.54 | 1.401 | -31.692 | -32.836 | -29.697 | -30.972 | -30.401 | -31.807 | -34.751 | -35.56 | -33.649 | - | - | -31.73 | -23.299 | -23.553 | -21.939 | -22.747 | -22.029 | -21.833 | -23.027 | -23.722 | -22.911 | - | - | -22.155 | 154.1 | 150.4 | 147.1 | 142.9 | 139 | 134.9 | -47.5 | -58.7 | -65.1 | -75.3 | -82 | -90.2 | -32.96 | -36.66 | -39.96 | -44.16 | -48.06 | -52.16 | -34.1 | -45.3 | -51.7 | -61.9 | -68.6 | -76.8
2014 | 11 | 15 | 1 | 4 | Pad2c | 12 | 12 | 126.919 | 148.529 | 134.87 | 1.101 | 0.623 | 0.623 | - | 75.994 | 96.938 | 83.979 | 231.4 | 48.8 | 3.323 | -136.463 | -148.529 | -133.068 | -130.922 | -147.358 | -127.298 | -129.819 | -135.496 | -137.023 | -128.886 | -126.919 | -136.655 | -86.484 | -96.938 | -83.306 | -80.831 | -95.004 | -77.922 | -78.554 | -82.317 | -85.86 | -77.836 | -75.994 | -86.708 | -86.6 | 171.6 | 163.6 | -60.7 | -74.9 | 107.1 | 166 | 125.5 | 149.9 | 144.4 | 174.3 | 121.6 | -66.8 | 142.6 | 143.8 | -40.9 | -55.1 | 78.1 | 137 | 96.5 | 120.9 | 124.6 | 154.5 | 92.6
2014 | 10 | 14 | 10 | 1 | Pad1 | 8 | 7 | 55.262 | 66.742 | 60.365 | 1.1 | 0.448 | 0.454 | 0.406 | 25.449 | 29.244 | 27.391 | 254.5 | 43.7 | 2.863 | -66.742 | - | -57.88 | - | -63.9 | -58.428 | 62.684 | -58.42 | -61.919 | - | - | -55.262 | -29.07 | - | -27.142 | - | -29.244 | -25.685 | 25.449 | -26.346 | -28.63 | - | - | -25.619 | 148.5 | 144.8 | 141.5 | 137.3 | 133.4 | 129.3 | -53.1 | -64.3 | -70.7 | -80.9 | -87.6 | -95.8 | 129.9 | 126.2 | 122.9 | 118.7 | 114.8 | 110.7 | -28 | -39.2 | -45.6 | -55.8 | -62.5 | -70.7
2014 | 10 | 25 | 9 | 1 | Pad1 | 12 | 12 | 57.785 | 69.897 | 63.54 | 1.1 | 0.536 | 0.536 | - | 30.601 | 38.967 | 34.076 | 247.2 | 51.5 | 2.852 | -63.386 | -68.455 | -61.601 | -63.079 | -57.785 | -63.197 | -60.205 | -66.15 | -61.79 | -67.431 | -69.897 | -59.501 | -34.221 | -36.542 | -33.131 | -33.571 | -30.601 | -32.619 | -31.752 | -35.21 | -32.975 | -37.158 | -38.967 | -32.17 | 141.2 | 137.5 | 134.2 | 130 | 126.1 | 122 | -60.4 | -71.6 | -78 | -88.2 | -94.9 | -103.1 | 112.4 | 108.7 | 105.4 | 101.2 | 97.3 | 93.2 | -37.7 | -48.9 | -55.3 | -65.5 | -72.2 | -80.4
2014 | 10 | 20 | 7 | 1 | Pad1 | 10 | 10 | 32.059 | 37.848 | 34.429 | 1.099 | 0.953 | 0.964 | - | 31.216 | 36.045 | 33.192 | 231 | 24 | 2.833 | -37.111 | -37.848 | -33.18 | -33.287 | -33.997 | -35.14 | -32.059 | -35.071 | -33.578 | - | - | -33.017 | -34.435 | -36.045 | -32.077 | -33.024 | -32.28 | -32.211 | -31.216 | -34.674 | -33.045 | - | - | -32.913 | 125 | 121.3 | 118 | 113.8 | 109.9 | 105.8 | -76.6 | -87.8 | -94.2 | -104.4 | -111.1 | -119.3 | 115.3 | 111.6 | 108.3 | 104.1 | 100.2 | 96.1 | -62.3 | -73.5 | -79.9 | -90.1 | -96.8 | -105
2014 | 11 | 15 | 2 | 4 | Pad2c | 12 | 12 | 136.905 | 159.161 | 144.995 | 1.098 | 0.573 | 0.573 | - | 75.49 | 96.67 | 83.048 | 234.6 | 27.7 | 2.665 | -145.605 | -159.161 | -143.172 | -141.169 | -157.874 | -139.094 | -138.987 | -146.094 | -145.903 | -138.173 | -136.905 | -147.804 | -85.434 | -96.67 | -82.154 | -80.684 | -94.493 | -76.578 | -77.472 | -81.112 | -84.427 | -76.978 | -75.49 | -85.083 | -83.4 | 174.8 | 160.4 | -57.5 | -71.7 | 110.3 | 169.2 | 128.7 | 153.1 | 141.2 | 171.1 | 124.8 | -72.3 | 158.2 | 149.3 | -46.4 | -60.6 | 93.7 | 152.6 | 112.1 | 136.5 | 130.1 | 160 | 108.2
2014 | 10 | 19 | 4 | 1 | Pad1 | 10 | 10 | 39.328 | 46.991 | 42.834 | 1.097 | 0.987 | 0.986 | - | 38.718 | 46.609 | 42.29 | 228.6 | 20.8 | 3.599 | -45.967 | -46.991 | -40.264 | -41.62 | -43.127 | -43.371 | -39.328 | -43.365 | -42.688 | - | - | -41.621 | -45.281 | -46.609 | -40.391 | -41.942 | -42.783 | -41.415 | -38.718 | -42.786 | -41.726 | - | - | -41.249 | 122.6 | 118.9 | 115.6 | 111.4 | 107.5 | 103.4 | -79 | -90.2 | -96.6 | -106.8 | -113.5 | -121.7 | 114.6 | 110.9 | 107.6 | 103.4 | 99.5 | 95.4 | -66.2 | -77.4 | -83.8 | -94 | -100.7 | -108.9
2014 | 11 | 8 | 9 | 2 | Pad2a | 12 | 12 | 29.009 | 41.916 | 38.257 | 1.096 | 0.571 | 0.573 | - | 17.567 | 23.462 | 21.929 | 205.5 | 9.8 | 4.617 | -38.505 | -41.916 | -29.009 | -38.057 | -39.51 | -38.647 | -37.98 | -40.907 | -39.794 | -36.801 | -39.185 | -38.773 | -22.788 | -23.13 | -17.567 | -22.946 | -23.462 | -21.859 | -21.396 | -22.929 | -22.795 | -19.249 | -22.687 | -22.339 | -112.5 | -46.3 | -69.4 | -86.6 | -100.8 | -127.5 | 140.1 | -149.3 | 124 | 170.3 | 159.8 | 95.7 | -107.3 | -41.1 | -64.2 | -81.4 | -95.6 | -122.3 | 135.5 | -144.1 | 119.4 | 165.1 | 155.2 | 91.1
2014 | 10 | 19 | 3 | 1 | Pad1 | 10 | 10 | 38.98 | 46.38 | 42.354 | 1.095 | 0.985 | 0.984 | - | 38.235 | 45.996 | 41.715 | 228.8 | 24.2 | 3.444 | -45.3 | -46.38 | -39.799 | -41.256 | -43.033 | -42.974 | -38.98 | -42.717 | -42.322 | - | - | -40.783 | -44.606 | -45.996 | -39.952 | -41.527 | -42.677 | -40.725 | -38.235 | -41.968 | -41.168 | - | - | -40.298 | 122.8 | 119.1 | 115.8 | 111.6 | 107.7 | 103.6 | -78.8 | -90 | -96.4 | -106.6 | -113.3 | -121.5 | 112.4 | 108.7 | 105.4 | 101.2 | 97.3 | 93.2 | -65 | -76.2 | -82.6 | -92.8 | -99.5 | -107.7
2014 | 10 | 24 | 6 | 1 | Pad1 | 12 | 12 | 18.135 | 23.291 | 21.274 | 1.095 | - | 0.928 | - | 18.046 | 21.453 | 19.745 | 248.5 | 46.4 | 2.931 | -21.639 | -23.09 | -20.456 | -21.131 | -19.503 | -21.962 | -21.995 | -23.291 | -20.162 | -21.477 | -22.444 | -18.135 | -20.396 | -21.453 | -19.379 | -20.019 | -18.312 | -19.34 | -18.745 | -20.701 | -18.965 | -20.185 | -21.395 | -18.046 | 142.5 | 138.8 | 135.5 | 131.3 | 127.4 | 123.3 | -59.1 | -70.3 | -76.7 | -86.9 | -93.6 | -101.8 | 121.2 | 117.5 | 114.2 | 110 | 106.1 | 102 | -34 | -45.2 | -51.6 | -61.8 | -68.5 | -76.7
2014 | 11 | 14 | 24 | 4 | Pad2c | 12 | 10 | 127.458 | 148.726 | 134.852 | 1.095 | 0.618 | 0.616 | 0.628 | 75.894 | 96.597 | 83.004 | 256.3 | 39.7 | 2.518 | -137.308 | -148.726 | -134.12 | 133.476 | 147.842 | -127.458 | -130.514 | -135.757 | -137.705 | -131.95 | -128.493 | -136.487 | -86.445 | -96.597 | -83.298 | 81.696 | 94.913 | -77.436 | -78.495 | -82.12 | -85.836 | -78.047 | -75.894 | -85.871 | -61.7 | 163.5 | 138.7 | -35.8 | -50 | 132 | 169.1 | 150.4 | 174.8 | 119.5 | 149.4 | 146.5 | -40.2 | 142 | 117.2 | -14.3 | -28.5 | 113.8 | 147.6 | 132.2 | 156.6 | 98 | 127.9 | 128.3
2014 | 10 | 20 | 6 | 1 | Pad1 | 10 | 10 | 37.033 | 43.16 | 39.469 | 1.094 | 0.966 | 0.966 | - | 36.422 | 41.877 | 38.127 | 227.3 | 27.5 | 3.139 | -40.033 | -43.16 | -37.033 | -38.2 | -38.176 | -41.557 | -38.494 | -40.567 | -39.085 | - | - | -38.384 | -38.655 | -41.877 | -36.588 | -37.971 | -37.173 | -37.304 | -36.422 | -39.561 | -38.01 | - | - | -37.709 | 121.3 | 117.6 | 114.3 | 110.1 | 106.2 | 102.1 | -80.3 | -91.5 | -97.9 | -108.1 | -114.8 | -123 | 107 | 103.3 | 100 | 95.8 | 91.9 | 87.8 | -67.1 | -78.3 | -84.7 | -94.9 | -101.6 | -109.8
2014 | 11 | 3 | 22 | 2 | Pad2a | 8 | 7 | 36.944 | 44.059 | 39.718 | 1.094 | 0.886 | 0.89 | 0.86 | 32.87 | 37.909 | 35.364 | 221.6 | 30.8 | 3.627 | -39.402 | 44.059 | - | -39.927 | -40.486 | -39.719 | -36.944 | -42.397 | -39.151 | - | - | - | -35.081 | 37.909 | - | -36.693 | -36.238 | -34.406 | -32.87 | -37.484 | -34.774 | - | - | - | -96.4 | -30.2 | -53.3 | -70.5 | -84.7 | -111.4 | 156.2 | -133.2 | 140.1 | 154.2 | 175.9 | 111.8 | -82.8 | -16.6 | -39.7 | -56.9 | -71.1 | -97.8 | 139 | -119.6 | 122.9 | 140.6 | 158.7 | 94.6
2014 | 11 | 9 | 8 | 2 | Pad2a | 10 | 10 | 33.906 | 41.672 | 38.152 | 1.092 | 0.887 | 0.887 | - | 29.72 | 36.368 | 33.831 | 200.2 | 25.5 | 5.241 | -38.976 | -40.883 | -41.672 | -38.744 | -41.002 | - | -35.131 | - | -38.301 | -36.86 | -33.906 | -36.044 | -34.613 | -36.146 | -36.368 | -35.061 | -36.142 | - | -31.407 | - | -34.198 | -32.406 | -29.72 | -32.251 | -117.8 | -51.6 | -74.7 | -91.9 | -106.1 | -132.8 | 134.8 | -154.6 | 118.7 | 175.6 | 154.5 | 90.4 | -105.2 | -39 | -62.1 | -79.3 | -93.5 | -120.2 | 121.9 | -142 | 105.8 | 163 | 141.6 | 77.5
2014 | 10 | 11 | 8 | 1 | Pad1 | 5 | 5 | 40.711 | 54.056 | 49.539 | 1.091 | 0.478 | 0.478 | - | 20.334 | 27.198 | 23.657 | 234.5 | 55.9 | 1.414 | - | -54.056 | -40.711 | - | - | -51.967 | - | - | -51.663 | - | - | -49.298 | - | -27.198 | -20.334 | - | - | -24.737 | - | - | -24.105 | - | - | -21.908 | 128.5 | 124.8 | 121.5 | 117.3 | 113.4 | 109.3 | -73.1 | -84.3 | -90.7 | -100.9 | -107.6 | -115.8 | 109.1 | 105.4 | 102.1 | 97.9 | 94 | 89.9 | -36.6 | -47.8 | -54.2 | -64.4 | -71.1 | -79.3
2014 | 10 | 19 | 10 | 1 | Pad1 | 10 | 10 | 41.899 | 48.242 | 44.208 | 1.091 | 0.61 | 0.61 | - | 25.431 | 29.439 | 26.966 | 232.4 | 15.5 | 2.799 | -47.25 | -48.242 | -42.916 | -43.948 | -43.175 | -44.706 | -41.899 | -43.956 | -44.036 | - | - | -41.951 | -29.439 | -29.045 | -26.798 | -27.228 | -26.692 | -26.477 | -25.431 | -26.471 | -26.229 | - | - | -25.854 | 126.4 | 122.7 | 119.4 | 115.2 | 111.3 | 107.2 | -75.2 | -86.4 | -92.8 | -103 | -109.7 | -117.9 | 119 | 115.3 | 112 | 107.8 | 103.9 | 99.8 | -67.1 | -78.3 | -84.7 | -94.9 | -101.6 | -109.8
2014 | 11 | 3 | 23 | 2 | Pad2a | 8 | 7 | 50.13 | 58.236 | 52.745 | 1.09 | 0.703 | 0.705 | 0.688 | 34.622 | 40.093 | 37.185 | 216.1 | 17.8 | 3.965 | -51.707 | 58.236 | - | -53.41 | -53.299 | -51.887 | -50.13 | -55.983 | -52.799 | - | - | - | -36.801 | 40.093 | - | -38.706 | -38.277 | -35.978 | -34.622 | -39.08 | -36.829 | - | - | - | -101.9 | -35.7 | -58.8 | -76 | -90.2 | -116.9 | 150.7 | -138.7 | 134.6 | 159.7 | 170.4 | 106.3 | -92.3 | -26.1 | -49.2 | -66.4 | -80.6 | -107.3 | 142.5 | -129.1 | 126.4 | 150.1 | 162.2 | 98.1
2014 | 11 | 14 | 5 | 4 | Pad2c | 11 | 9 | 49.58 | 62.397 | 56.888 | 1.088 | 0.949 | 0.94 | 0.978 | 46.893 | 62.093 | 53.589 | 248.5 | 62 | 1.33 | -57.061 | -60.814 | - | 56.422 | 62.397 | -56.608 | -55.494 | -57.764 | -61.502 | -49.58 | -52.49 | -60.676 | -55.72 | -62.093 | - | 54.666 | 61.518 | -51.879 | -50.901 | -51.915 | -57.105 | -46.893 | -49.076 | -56.717 | -69.5 | 171.3 | 146.5 | -43.6 | -57.8 | 124.2 | 176.9 | 142.6 | 167 | 127.3 | 157.2 | 138.7 | -34.5 | 136.3 | 111.5 | -8.6 | -22.8 | 97.2 | 141.9 | 115.6 | 140 | 92.3 | 122.2 | 111.7
2014 | 11 | 6 | 10 | 2 | Pad2a | 11 | 9 | 46.236 | 53.171 | 48.937 | 1.085 | 0.543 | 0.544 | 0.541 | 23.64 | 29.713 | 26.616 | 249.9 | 33.3 | 1.534 | -48.574 | - | 46.941 | 51.666 | -53.171 | -47.116 | -46.236 | -50.48 | -51.506 | -46.733 | -48.69 | -47.926 | -27.675 | - | 24.326 | 28.991 | -29.713 | -25.467 | -24.823 | -27.104 | -28.538 | -23.64 | -25.807 | -26.782 | -68.1 | -1.9 | -25 | -42.2 | -56.4 | -83.1 | 175.5 | -104.9 | 168.4 | 125.9 | 155.8 | 140.1 | -51.1 | -0.2 | -8 | -25.2 | -39.4 | -66.1 | 158.5 | -87.9 | 152.1 | 108.9 | 138.8 | 123.8
2014 | 10 | 11 | 7 | 1 | Pad1 | 5 | 5 | 31.578 | 42.258 | 38.986 | 1.084 | 0.695 | 0.699 | - | 22.79 | 31.957 | 27.263 | 225.4 | 12.3 | 2.933 | - | -40.658 | -31.578 | - | - | -42.258 | - | - | -40.401 | - | - | -40.037 | - | -28.411 | -22.79 | - | - | -26.684 | - | - | -31.957 | - | - | -26.471 | 119.4 | 115.7 | 112.4 | 108.2 | 104.3 | 100.2 | -82.2 | -93.4 | -99.8 | -110 | -116.7 | -124.9 | 112.8 | 109.1 | 105.8 | 101.6 | 97.7 | 93.6 | -76.5 | -87.7 | -94.1 | -104.3 | -111 | -119.2
2014 | 10 | 25 | 10 | 1 | Pad1 | 12 | 12 | 55.331 | 65.941 | 60.933 | 1.082 | 0.496 | 0.496 | - | 27.481 | 33.564 | 30.208 | 229.5 | 19.3 | 4.344 | -61.701 | -65.941 | -59.333 | -60.474 | -55.331 | -59.922 | -65.278 | -62.96 | -57.682 | -61.898 | -65.022 | -55.649 | -30.537 | -32.702 | -29.996 | -30.11 | -27.627 | -28.87 | -32.231 | -30.831 | -28.078 | -30.468 | -33.564 | -27.481 | 123.5 | 119.8 | 116.5 | 112.3 | 108.4 | 104.3 | -78.1 | -89.3 | -95.7 | -105.9 | -112.6 | -120.8 | 111.7 | 108 | 104.7 | 100.5 | 96.6 | 92.5 | -70.6 | -81.8 | -88.2 | -98.4 | -105.1 | -113.3
2014 | 11 | 4 | 1 | 2 | Pad2a | 8 | 7 | 68.322 | 77.842 | 71.124 | 1.082 | 0.51 | 0.511 | 0.508 | 33.374 | 39.52 | 36.337 | 230.7 | 18.6 | 3.612 | -69.206 | 77.842 | - | -72.239 | -71.657 | -69.414 | -68.322 | -75.94 | -71.089 | - | - | - | -36.219 | 39.52 | - | -38.094 | -37.946 | -35.578 | -33.374 | -38.522 | -34.624 | - | - | - | -87.3 | -21.1 | -44.2 | -61.4 | -75.6 | -102.3 | 165.3 | -124.1 | 149.2 | 145.1 | 175 | 120.9 | -78.8 | -12.6 | -35.7 | -52.9 | -67.1 | -93.8 | 155.2 | -115.6 | 139.1 | 136.6 | 166.5 | 110.8
2014 | 11 | 14 | 2 | 4 | Pad2c | 11 | 10 | 59.159 | 67.823 | 62.767 | 1.082 | 0.956 | 0.955 | 0.965 | 53.529 | 66.751 | 59.95 | 229.6 | 50.4 | 2.286 | -64.373 | -67.713 | - | 61.547 | -67.823 | -60.4 | -60.079 | -59.912 | -64.968 | -59.159 | -59.606 | -63.641 | -61.563 | -66.751 | - | 59.376 | -66.305 | -57.303 | -57.356 | -57.291 | -62.973 | -53.529 | -54.571 | -61.855 | -88.4 | 169.8 | 165.4 | -62.5 | -76.7 | 105.3 | 164.2 | 123.7 | 148.1 | 146.2 | 176.1 | 119.8 | -50.8 | 152.6 | 127.8 | -24.9 | -39.1 | 92.5 | 151.4 | 110.9 | 135.3 | 108.6 | 138.5 | 107
2014 | 10 | 24 | 9 | 1 | Pad1 | 12 | 11 | 48.089 | 58.962 | 54.256 | 1.08 | 0.663 | 0.668 | 0.609 | 31.895 | 40.735 | 36.258 | 263 | 128.15 | 1.447 | -58.182 | -58.962 | -53.069 | -53.219 | -48.089 | -54.337 | 58.099 | -55.085 | -53.01 | -56.859 | -57.375 | -48.63 | -35.977 | -37.62 | -34.202 | -34.933 | -31.895 | -34.5 | 35.379 | -37.705 | -36.956 | -39.736 | -40.735 | -34.578 | 157 | 153.3 | 150 | 145.8 | 141.9 | 137.8 | -44.6 | -55.8 | -62.2 | -72.4 | -79.1 | -87.3 | -42.27 | -45.97 | -49.27 | -53.47 | -57.37 | -61.47 | -24 | -35.2 | -41.6 | -51.8 | -58.5 | 61.45
2014 | 10 | 14 | 9 | 1 | Pad1 | 8 | 8 | 51.995 | 59.91 | 55.642 | 1.077 | 0.522 | 0.522 | - | 27.431 | 31.459 | 29.05 | 236.5 | 37.6 | 3.336 | -56.947 | - | -53.962 | - | -59.91 | -55.336 | -58.145 | -52.948 | -55.892 | - | - | -51.995 | -29.895 | - | -29.208 | - | -31.459 | -27.781 | -28.972 | -27.731 | -29.926 | - | - | -27.431 | 130.5 | 126.8 | 123.5 | 119.3 | 115.4 | 111.3 | -71.1 | -82.3 | -88.7 | -98.9 | -105.6 | -113.8 | 106.7 | 103 | 99.7 | 95.5 | 91.6 | 87.5 | -57.3 | -68.5 | -74.9 | -85.1 | -91.8 | -100
2014 | 10 | 15 | 7 | 1 | Pad1 | 10 | 10 | 37.713 | 51.236 | 47.589 | 1.077 | 0.722 | 0.722 | - | 26.448 | 37.399 | 34.354 | 243.4 | 35.7 | 2.839 | -50.131 | -51.236 | -47.546 | -48.188 | - | -49.281 | -46.899 | -47.791 | -50.55 | - | -37.713 | -46.557 | -35.072 | -36.732 | -35.425 | -35.153 | - | -33.655 | -33.768 | -35.251 | -37.399 | - | -26.448 | -34.636 | 137.4 | 133.7 | 130.4 | 126.2 | 122.3 | 118.2 | -64.2 | -75.4 | -81.8 | -92 | -98.7 | -106.9 | 117.9 | 114.2 | 110.9 | 106.7 | 102.8 | 98.7 | -48 | -59.2 | -65.6 | -75.8 | -82.5 | -90.7
2014 | 11 | 4 | 3 | 2 | Pad2a | 8 | 7 | 56.381 | 63.084 | 58.005 | 1.076 | 0.579 | 0.577 | 0.589 | 31.145 | 37.159 | 33.489 | 224.3 | 22.9 | 3.629 | -56.405 | 63.084 | - | -58.387 | -57.963 | -56.381 | -56.451 | -61.843 | -58.604 | - | - | - | -33.38 | 37.159 | - | -34.914 | -34.825 | -32.606 | -31.145 | -35.535 | -32.016 | - | - | - | -93.7 | -27.5 | -50.6 | -67.8 | -82 | -108.7 | 158.9 | -130.5 | 142.8 | 151.5 | 178.6 | 114.5 | -84.2 | -18 | -41.1 | -58.3 | -72.5 | -99.2 | 145.5 | -121 | 129.4 | 142 | 165.2 | 101.1
2014 | 10 | 17 | 5 | 1 | Pad1 | 9 | 8 | 12.112 | 15.763 | 14.59 | 1.073 | - | 0.976 | 0.877 | 12.898 | 15.776 | 14.462 | 268.4 | 110.81 | 1.64 | -15.291 | -15.71 | -12.112 | -13.175 | -13.88 | -15.421 | 15.479 | - | -15.367 | - | - | -15.763 | -15.278 | -15.776 | -12.898 | -14.086 | -13.736 | -13.826 | 13.569 | - | -15.354 | - | - | -14.742 | 162.4 | 158.7 | 155.4 | 151.2 | 147.3 | 143.2 | -39.2 | -50.4 | -56.8 | -67 | -73.7 | -81.9 | -72.59 | -76.29 | -79.59 | -83.79 | -87.69 | -91.79 | -25 | -36.2 | -42.6 | -52.8 | 51.31 | 43.11
2014 | 10 | 24 | 11 | 1 | Pad1 | 8 | 7 | 54.932 | 64.777 | 60.75 | 1.073 | 0.588 | 0.589 | 0.578 | 32.529 | 37.8 | 35.796 | 225.2 | 112.1 | 1.133 | -60.84 | -64.313 | -59.366 | -60.49 | -54.932 | -60.533 | 57.55 | -64.777 | - | - | - | - | -36.299 | -37.546 | -35.632 | -36.02 | -32.529 | -34.743 | 33.252 | -37.8 | - | - | - | - | 119.2 | 115.5 | 112.2 | 108 | 104.1 | 100 | -82.4 | -93.6 | -100 | -110.2 | -116.9 | -125.1 | 62.7 | 59 | 55.7 | 51.5 | 47.6 | 43.5 | -26.8 | -38 | -44.4 | -54.6 | -61.3 | -69.5
2014 | 11 | 16 | 13 | 4 | Pad2c | 4 | 3 | 75.98 | 86.706 | 81.245 | 1.072 | 0.438 | 0.44 | 0.431 | 30.447 | 40.059 | 35.773 | 251.3 | 38.6 | 3.001 | -81.048 | - | - | 79.77 | -86.706 | - | - | - | - | -75.98 | - | - | -36.812 | - | - | 34.343 | -40.059 | - | - | - | - | -30.447 | - | - | -66.7 | 168.5 | 143.7 | -40.8 | -55 | 127 | 174.1 | 145.4 | 169.8 | 124.5 | 154.4 | 141.5 | -45.1 | 146.9 | 122.1 | -19.2 | -33.4 | 110 | 152.5 | 128.4 | 152.8 | 102.9 | 132.8 | 124.5
2014 | 10 | 14 | 7 | 1 | Pad1 | 8 | 8 | 42.918 | 50.325 | 46.985 | 1.071 | 0.909 | 0.909 | - | 39.144 | 46.029 | 42.7 | 223.8 | 17.3 | 3.646 | -48.235 | - | -45.603 | - | -50.325 | -48.964 | -42.918 | -46.443 | -47.243 | - | - | -46.146 | -43.174 | - | -43.582 | - | -46.029 | -41.697 | -39.144 | -42.45 | -43.171 | - | - | -42.35 | 117.8 | 114.1 | 110.8 | 106.6 | 102.7 | 98.6 | -83.8 | -95 | -101.4 | -111.6 | -118.3 | -126.5 | 109.4 | 105.7 | 102.4 | 98.2 | 94.3 | 90.2 | -74.9 | -86.1 | -92.5 | -102.7 | -109.4 | -117.6
2014 | 10 | 19 | 9 | 1 | Pad1 | 10 | 10 | 56.408 | 62.862 | 58.79 | 1.069 | 0.611 | 0.611 | - | 33.828 | 38.863 | 35.916 | 220.6 | 20.2 | 2.859 | -60.81 | -62.862 | -56.685 | -57.991 | -57.63 | -58.973 | -56.408 | -59.971 | -60.048 | - | - | -56.523 | -38.271 | -38.863 | -35.363 | -35.958 | -35.729 | -35.451 | -33.828 | -35.703 | -35.666 | - | - | -34.329 | 114.6 | 110.9 | 107.6 | 103.4 | 99.5 | 95.4 | -87 | -98.2 | -104.6 | -114.8 | -121.5 | -129.7 | 105.1 | 101.4 | 98.1 | 93.9 | 90 | 85.9 | -76.3 | -87.5 | -93.9 | -104.1 | -110.8 | -119
2014 | 10 | 14 | 13 | 1 | Pad1 | 6 | 6 | 24.673 | 28.171 | 26.365 | 1.068 | - | 0.627 | - | 15.494 | 17.713 | 16.542 | 228.8 | 75.1 | 2.635 | -28.171 | -25.339 | -24.673 | - | - | -27.738 | -26.206 | -26.065 | - | - | - | - | -17.713 | -15.957 | -17.245 | - | - | -16.572 | -15.494 | -16.273 | - | - | - | - | 122.8 | 119.1 | 115.8 | 111.6 | 107.7 | 103.6 | -78.8 | -90 | -96.4 | -106.6 | -113.3 | -121.5 | 95.1 | 91.4 | 88.1 | 83.9 | 80 | 75.9 | -31.4 | -42.6 | -49 | -59.2 | -65.9 | -74.1
2014 | 10 | 15 | 8 | 1 | Pad1 | 8 | 8 | 36.353 | 48.874 | 45.746 | 1.068 | 0.607 | 0.607 | - | 19.069 | 30.128 | 27.777 | 242.8 | 17.7 | 3.051 | - | - | -45.453 | -46.307 | - | -48.587 | -48.03 | -46.17 | -48.874 | - | -36.353 | -46.197 | - | - | -29.184 | -28.975 | - | -27.723 | -29.772 | -28.71 | -30.128 | - | -19.069 | -28.654 | 136.8 | 133.1 | 129.8 | 125.6 | 121.7 | 117.6 | -64.8 | -76 | -82.4 | -92.6 | -99.3 | -107.5 | 128.4 | 124.7 | 121.4 | 117.2 | 113.3 | 109.2 | -55.5 | -66.7 | -73.1 | -83.3 | -90 | -98.2
2014 | 10 | 18 | 10 | 1 | Pad1 | 6 | 6 | 16.776 | 19.44 | 18.207 | 1.068 | - | 0.678 | - | 11.621 | 13.503 | 12.342 | 338.7 | 27.8 | 2.072 | -19.44 | -19.331 | -16.776 | -17.056 | -17.753 | -18.888 | - | - | - | - | - | - | -13.503 | -13.072 | -11.678 | -12.031 | -12.15 | -11.621 | - | - | - | - | - | - | 127.3 | 131 | 134.3 | 138.5 | 142.4 | 146.5 | 31.1 | 19.9 | 13.5 | 3.3 | -3.4 | -11.6 | 114.7 | 118.4 | 121.7 | 125.9 | 129.8 | 133.9 | 15.9 | 4.7 | 1.4 | -0.2 | 0.9 | 1
2014 | 10 | 15 | 17 | 1 | Pad1 | 8 | 4 | 36.083 | 42.188 | 39.878 | 1.066 | 0.869 | 0.879 | 0.86 | 30.877 | 37.527 | 35.037 | 12 | 5.671 | 2.035 | -42.022 | -39.887 | - | -38.666 | - | -38.935 | 36.083 | 39.78 | 42.188 | - | - | 38.93 | -37.527 | -35.325 | - | -34.407 | - | -32.891 | 30.877 | 33.783 | 36.223 | - | - | 34.082 | -94 | -97.7 | -101 | -105.2 | -109.1 | -113.2 | 64.4 | 53.2 | 46.8 | 36.6 | 29.9 | 21.7 | -75.02 | -78.72 | -82.02 | -86.22 | -90.12 | -94.22 | 20.3 | 9.1 | 2.7 | -7.5 | -14.2 | 7.8
2014 | 11 | 3 | 24 | 2 | Pad2a | 8 | 7 | 64.874 | 72.374 | 67.57 | 1.062 | 0.57 | 0.57 | 0.571 | 35.925 | 41.323 | 38.506 | 218 | 18.7 | 3.952 | -65.802 | 72.374 | - | -68.507 | -68.079 | -65.825 | -64.874 | -71.907 | -67.997 | - | - | - | -38.134 | 41.323 | - | -40.096 | -39.777 | -37.195 | -35.925 | -40.413 | -38 | - | - | - | -100 | -33.8 | -56.9 | -74.1 | -88.3 | -115 | 152.6 | -136.8 | 136.5 | 157.8 | 172.3 | 108.2 | -92.9 | -26.7 | -49.8 | -67 | -81.2 | -107.9 | 141 | -129.7 | 124.9 | 150.7 | 160.7 | 96.6
2014 | 10 | 23 | 11 | 1 | Pad1 | 12 | 12 | 83.759 | 94.165 | 88.814 | 1.06 | 0.478 | 0.478 | - | 39.467 | 46.656 | 42.483 | 200.2 | 27.6 | 4.356 | -89.241 | -92.401 | -84.935 | -86.071 | -83.877 | -89.162 | -85.116 | -92.498 | -91.482 | -93.057 | -94.165 | -83.759 | -43.133 | -44.493 | -42.044 | -41.796 | -40.305 | -41.875 | -39.467 | -43.515 | -42.9 | -43.721 | -46.656 | -39.886 | 94.2 | 90.5 | 87.2 | 83 | 79.1 | 75 | -107.4 | -118.6 | -125 | -135.2 | -141.9 | -150.1 | 86.7 | 83 | 79.7 | 75.5 | 71.6 | 67.5 | -87.3 | -98.5 | -104.9 | -115.1 | -121.8 | -130
2014 | 10 | 11 | 11 | 1 | Pad1 | 5 | 4 | 45.198 | 54.969 | 51.624 | 1.055 | 0.43 | 0.429 | 0.436 | 18.85 | 24.504 | 22.134 | 170.9 | 36.5 | 2.759 | - | -51.684 | -45.198 | - | - | 54.085 | - | - | -54.969 | - | - | -54.646 | - | -24.504 | -21.505 | - | - | 23.575 | - | - | -23.677 | - | - | -18.85 | 64.9 | 61.2 | 57.9 | 53.7 | 49.8 | 45.7 | -136.7 | -147.9 | -154.3 | -164.5 | -171.2 | -179.4 | 47 | 43.3 | 40 | 35.8 | 31.9 | 27.8 | -118.1 | -129.3 | -135.7 | -145.9 | -152.6 | -160.8
2014 | 10 | 15 | 10 | 1 | Pad1 | 6 | 6 | 34.867 | 38.558 | 36.554 | 1.055 | 0.587 | 0.587 | - | 20.289 | 22.903 | 21.461 | 249.5 | 72.6 | 2.022 | -36.899 | -35.47 | - | -34.867 | - | -35.823 | -37.708 | -38.558 | - | - | - | - | -22.903 | -21.06 | - | -21.136 | - | -20.289 | -21.363 | -22.014 | - | - | - | - | 143.5 | 139.8 | 136.5 | 132.3 | 128.4 | 124.3 | -58.1 | -69.3 | -75.7 | -85.9 | -92.6 | -100.8 | 95.5 | 91.8 | 88.5 | 84.3 | 80.4 | 76.3 | -33.5 | -44.7 | -51.1 | -61.3 | -68 | -76.2
2014 | 11 | 4 | 8 | 2 | Pad2a | 8 | 8 | 94.879 | 105.146 | 100.155 | 1.05 | 0.365 | 0.365 | - | 33.806 | 39.08 | 36.514 | 203.4 | 28.8 | 5.039 | -99.326 | -102.801 | - | -100.179 | -99.005 | -94.879 | -97.935 | -105.146 | -101.971 | - | - | - | -39.08 | -38.342 | - | -37.165 | -37.436 | -34.371 | -33.806 | -36.762 | -35.149 | - | - | - | -114.6 | -48.4 | -71.5 | -88.7 | -102.9 | -129.6 | 138 | -151.4 | 121.9 | 172.4 | 157.7 | 93.6 | -100.9 | -34.7 | -57.8 | -75 | -89.2 | -115.9 | 122.9 | -137.7 | 106.8 | 158.7 | 142.6 | 78.5
2014 | 11 | 8 | 10 | 2 | Pad2a | 10 | 10 | 19.742 | 22.288 | 21.415 | 1.041 | - | 0.598 | - | 10.528 | 13.716 | 12.797 | 188.3 | 29.9 | 4.625 | -21.832 | - | - | -21.552 | -22.288 | -22.13 | -20.433 | -22.162 | -21.53 | -19.742 | -21.509 | -20.97 | -13.658 | - | - | -13.578 | -13.716 | -12.887 | -12.091 | -12.738 | -13.061 | -10.528 | -12.736 | -12.978 | -129.7 | -63.5 | -86.6 | -103.8 | -118 | -144.7 | 122.9 | -166.5 | 106.8 | 172.5 | 142.6 | 78.5 | -112.9 | -46.7 | -69.8 | -87 | -101.2 | -127.9 | 109.8 | -149.7 | 93.7 | 159.4 | 129.5 | 65.4
2014 | 11 | 4 | 9 | 2 | Pad2a | 8 | 8 | 98.73 | 108.154 | 103.993 | 1.04 | 0.331 | 0.331 | - | 31.897 | 36.47 | 34.436 | 206.4 | 7.2 | 5.497 | -101.291 | -106.919 | - | -105.45 | -104.827 | -98.73 | -101.753 | -108.154 | -104.82 | - | - | - | -34.992 | -35.794 | - | -36.15 | -36.47 | -32.227 | -31.897 | -34.317 | -33.637 | - | - | - | -111.6 | -45.4 | -68.5 | -85.7 | -99.9 | -126.6 | 141 | -148.4 | 124.9 | 169.4 | 160.7 | 96.6 | -106.7 | -40.5 | -63.6 | -80.8 | -95 | -121.7 | 138.7 | -143.5 | 122.6 | 164.5 | 158.4 | 94.3
2014 | 11 | 16 | 14 | 4 | Pad2c | 2 | 2 | 64.005 | 68.984 | 66.494 | 1.037 | 0.512 | 0.512 | - | 33.32 | 34.811 | 34.066 | 227.2 | 40.1 | 2.651 | - | - | - | -68.984 | -64.005 | - | - | - | - | - | - | - | - | - | - | -33.32 | -34.811 | - | - | - | - | - | - | - | -90.8 | 167.4 | 167.8 | -64.9 | -79.1 | 102.9 | 161.8 | 121.3 | 145.7 | 148.6 | 178.5 | 117.4 | -71 | 147.1 | 148 | -45.1 | -59.3 | 82.6 | 141.5 | 101 | 125.4 | 128.8 | 158.7 | 97.1
2014 | 10 | 10 | 8 | 1 | Pad1 | 1 | 1 | 4.64 | 4.64 | 4.64 | 1 | - | 1 | - | 4.706 | 6.823 | 5.764 | 90.5 | 9.6 | 4.892 | - | - | - | - | - | - | - | - | - | - | - | -4.64 | - | - | - | - | - | - | - | - | -6.823 | - | - | -4.706 | -15.5 | -19.2 | -22.5 | -26.7 | -30.6 | -34.7 | 142.9 | 131.7 | 125.3 | 115.1 | 108.4 | 100.2 | -9.2 | -12.9 | -16.2 | -20.4 | -24.3 | -28.4 | 139.6 | 128.4 | 122 | 111.8 | 105.1 | 96.9
2014 | 10 | 10 | 13 | 1 | Pad1 | 1 | 1 | 2.42 | 2.42 | 2.42 | 1 | - | 0.792 | - | 1.916 | 4.545 | 3.231 | 112.9 | 12.6 | 5.494 | - | - | - | - | - | - | - | - | - | - | - | -2.42 | - | - | - | - | - | - | - | - | -4.545 | - | - | -1.916 | 6.9 | 3.2 | -0.1 | -4.3 | -8.2 | -12.3 | 165.3 | 154.1 | 147.7 | 137.5 | 130.8 | 122.6 | 0.9 | 0.7 | -1 | -0.5 | -1.6 | -5.7 | 159.3 | 148.1 | 141.7 | 131.5 | 124.8 | 116.6
2014 | 10 | 10 | 14 | 1 | Pad1 | 1 | 1 | 1.727 | 1.727 | 1.727 | 1 | - | 0.811 | - | 1.401 | 3.909 | 2.655 | 115 | 23 | 5.354 | - | - | - | - | - | - | - | - | - | - | - | -1.727 | - | - | - | - | - | - | - | - | -3.909 | - | - | -1.401 | 9 | 5.3 | 2 | -2.2 | -6.1 | -10.2 | 167.4 | 156.2 | 149.8 | 139.6 | 132.9 | 124.7 | -0.9 | 0.9 | 0.2 | 1.1 | 0 | 2.9 | 157.5 | 146.3 | 139.9 | 129.7 | 123 | 114.8
2014 | 10 | 10 | 16 | 1 | Pad1 | 1 | 1 | 1.952 | 1.952 | 1.952 | 1 | - | 0.812 | - | 1.585 | 3.84 | 2.713 | 106.9 | 36.5 | 5.259 | - | - | - | - | - | - | - | - | - | - | - | -1.952 | - | - | - | - | - | - | - | - | -3.84 | - | - | -1.585 | 0.9 | -2.8 | -6.1 | -10.3 | -14.2 | -18.3 | 159.3 | 148.1 | 141.7 | 131.5 | 124.8 | 116.6 | -0.3 | -0.1 | -3.4 | 0.2 | -3.2 | 3.8 | 144.9 | 133.7 | 127.3 | 117.1 | 110.4 | 102.2
2014 | 10 | 10 | 17 | 1 | Pad1 | 1 | 1 | 2.146 | 2.146 | 2.146 | 1 | - | 0.82 | - | 1.759 | 4.023 | 2.891 | 101.7 | 12.8 | 5.423 | - | - | - | - | - | - | - | - | - | - | - | -2.146 | - | - | - | - | - | - | - | - | -4.023 | - | - | -1.759 | -4.3 | -8 | -11.3 | -15.5 | -19.4 | -23.5 | 154.1 | 142.9 | 136.5 | 126.3 | 119.6 | 111.4 | 0 | -1.5 | -4.8 | -9 | -12.9 | -17 | 147.8 | 136.6 | 130.2 | 120 | 113.3 | 105.1

## AmbSeqPad1
Year | mo | day | hour | pad | Pad_id | #good | # bg | NOx min ug/m3 | NOx max ug/m3 | NOx Background | Peak-2-Mean | Ambient Ratio | Ambient Ratio Background | Ambient Ratio non-bg | NO2 min ug/m3 | NO2 max ug/m3 | NO2 Background | Wind Direction | Wind Direction Range | Wind Speed m/s | NOx Site01 | NOx Site02 | NOx Site03 | NOx Site04 | NOx Site05 | NOx Site06 | NOx Site07 | NOx Site08 | NOx Site09 | NOx Site10 | NOx Site11 | NOx Site12 | NO2 Site01 | NO2 Site02 | NO2 Site03 | NO2 Site04 | NO2 Site05 | NO2 Site06 | NO2 Site07 | NO2 Site08 | NO2 Site09 | NO2 Site10 | NO2 Site11 | NO2 Site12 | wd diff Site01 | wd diff Site02 | wd diff Site03 | wd diff Site04 | wd diff Site05 | wd diff Site06 | wd diff Site07 | wd diff Site08 | wd diff Site09 | wd diff Site10 | wd diff Site11 | wd diff Site12 | wd diff 5min Site01 | wd diff 5min Site02 | wd diff 5min Site03 | wd diff 5min Site04 | wd diff 5min Site05 | wd diff 5min Site06 | wd diff 5min Site07 | wd diff 5min Site08 | wd diff 5min Site09 | wd diff 5min Site10 | wd diff 5min Site11 | wd diff 5min Site12
2014 | 10 | 10 | 1 | 1 | Pad1 | 2 | 0 | 7.811 | 12.502 | 20.894 | 1.231 | - | - | 0.916 | 10.8 | 13.382 | 15.986 | 335.9 | 44.91 | 0.468 | - | - | - | - | - | - | - | - | 7.811 | - | - | 12.502 | - | - | - | - | - | - | - | - | 13.382 | - | - | 10.8 | 130.1 | 133.8 | 137.1 | 141.3 | 145.2 | 149.3 | 28.3 | 17.1 | 10.7 | 0.5 | -6.2 | -14.4 | -22 | -25.7 | -29 | -33.2 | -37.1 | -41.2 | 2.7 | -2.9 | -2.4 | -12.6 | 8.2 | 0
2014 | 10 | 10 | 2 | 1 | Pad1 | 2 | 1 | 3.949 | 7.976 | 7.976 | 1.338 | - | 0.96 | 1 | 7.66 | 11.411 | 7.66 | 260.2 | 122.09 | 0.601 | - | - | - | - | - | - | - | - | 3.949 | - | - | -7.976 | - | - | - | - | - | - | - | - | 11.411 | - | - | -7.66 | 154.2 | 150.5 | 147.2 | 143 | 139.1 | 135 | -47.4 | -58.6 | -65 | -75.2 | -81.9 | -90.1 | -42.81 | -46.51 | -49.81 | -54.01 | -57.91 | 58.5 | -6.5 | -17.7 | -24.1 | -34.3 | -41 | -49.2
2014 | 10 | 10 | 3 | 1 | Pad1 | 2 | 0 | 2.523 | 7.852 | 20.894 | 1.514 | - | - | 0.936 | 7.184 | 10.158 | 15.986 | 2.8 | 49.33 | 1.216 | - | - | - | - | - | - | - | - | 2.523 | - | - | 7.852 | - | - | - | - | - | - | - | - | 10.158 | - | - | 7.184 | -103.2 | -106.9 | -110.2 | -114.4 | -118.3 | -122.4 | 55.2 | 44 | 37.6 | 27.4 | 20.7 | 12.5 | -42.1 | -45.8 | -49.1 | -53.3 | -57.2 | -61.3 | -8.1 | -19.3 | 13.9 | 3.7 | -1.8 | -10
2014 | 10 | 10 | 1 | 1 | Pad1 | 2 | 0 | 7.811 | 12.502 | 20.894 | 1.231 | - | - | 0.916 | 10.8 | 13.382 | 15.986 | 335.9 | 44.91 | 0.468 | - | - | - | - | - | - | - | - | 7.811 | - | - | 12.502 | - | - | - | - | - | - | - | - | 13.382 | - | - | 10.8 | 130.1 | 133.8 | 137.1 | 141.3 | 145.2 | 149.3 | 28.3 | 17.1 | 10.7 | 0.5 | -6.2 | -14.4 | -22 | -25.7 | -29 | -33.2 | -37.1 | -41.2 | 2.7 | -2.9 | -2.4 | -12.6 | 8.2 | 0
2014 | 10 | 10 | 2 | 1 | Pad1 | 2 | 1 | 3.949 | 7.976 | 7.976 | 1.338 | - | 0.96 | 1 | 7.66 | 11.411 | 7.66 | 260.2 | 122.09 | 0.601 | - | - | - | - | - | - | - | - | 3.949 | - | - | -7.976 | - | - | - | - | - | - | - | - | 11.411 | - | - | -7.66 | 154.2 | 150.5 | 147.2 | 143 | 139.1 | 135 | -47.4 | -58.6 | -65 | -75.2 | -81.9 | -90.1 | -42.81 | -46.51 | -49.81 | -54.01 | -57.91 | 58.5 | -6.5 | -17.7 | -24.1 | -34.3 | -41 | -49.2
2014 | 10 | 10 | 3 | 1 | Pad1 | 2 | 0 | 2.523 | 7.852 | 20.894 | 1.514 | - | - | 0.936 | 7.184 | 10.158 | 15.986 | 2.8 | 49.33 | 1.216 | - | - | - | - | - | - | - | - | 2.523 | - | - | 7.852 | - | - | - | - | - | - | - | - | 10.158 | - | - | 7.184 | -103.2 | -106.9 | -110.2 | -114.4 | -118.3 | -122.4 | 55.2 | 44 | 37.6 | 27.4 | 20.7 | 12.5 | -42.1 | -45.8 | -49.1 | -53.3 | -57.2 | -61.3 | -8.1 | -19.3 | 13.9 | 3.7 | -1.8 | -10
2014 | 10 | 10 | 4 | 1 | Pad1 | 2 | 2 | 2.524 | 7.366 | 4.945 | 1.49 | - | 0.982 | - | 7.185 | 10.245 | 8.715 | 83.7 | 160.05 | 1.286 | - | - | - | - | - | - | - | - | -2.524 | - | - | -7.366 | - | - | - | - | - | - | - | - | -10.245 | - | - | -7.185 | -22.3 | -26 | -29.3 | -33.5 | -37.4 | -41.5 | 136.1 | 124.9 | 118.5 | 108.3 | 101.6 | 93.4 | 0.3 | -3.4 | -6.7 | -10.9 | -14.8 | -18.9 | -75.2 | 73.65 | 67.25 | 57.05 | 50.35 | 42.15
2014 | 10 | 10 | 5 | 1 | Pad1 | 2 | 2 | 2.533 | 7.896 | 5.215 | 1.514 | - | 0.979 | - | 7.68 | 10.341 | 9.01 | 85.8 | 32.53 | 1.981 | - | - | - | - | - | - | - | - | -2.533 | - | - | -7.896 | - | - | - | - | - | - | - | - | -10.341 | - | - | -7.68 | -20.2 | -23.9 | -27.2 | -31.4 | -35.3 | -39.4 | 138.2 | 127 | 120.6 | 110.4 | 103.7 | 95.5 | -4.8 | -8.5 | -11.8 | -16 | -19.9 | -24 | 121.07 | 109.87 | 103.47 | 93.27 | 86.57 | 78.37
2014 | 10 | 10 | 6 | 1 | Pad1 | 2 | 2 | 0.968 | 6.71 | 3.839 | 1.748 | - | 0.979 | - | 6.549 | 8.998 | 7.774 | 88.1 | 23.55 | 3.585 | - | - | - | - | - | - | - | - | -0.968 | - | - | -6.71 | - | - | - | - | - | - | - | - | -8.998 | - | - | -6.549 | -17.9 | -21.6 | -24.9 | -29.1 | -33 | -37.1 | 140.5 | 129.3 | 122.9 | 112.7 | 106 | 97.8 | -11.2 | -14.9 | -18.2 | -22.4 | -26.3 | -30.4 | 123.65 | 112.45 | 106.05 | 95.85 | 89.15 | 80.95
2014 | 10 | 10 | 7 | 1 | Pad1 | 2 | 2 | 0.02 | 3.964 | 1.992 | 1.99 | - | 0.944 | - | 3.741 | 5.948 | 4.845 | 93.7 | 11.7 | 4.536 | - | - | - | - | - | - | - | - | -0.02 | - | - | -3.964 | - | - | - | - | - | - | - | - | -5.948 | - | - | -3.741 | -12.3 | -16 | -19.3 | -23.5 | -27.4 | -31.5 | 146.1 | 134.9 | 128.5 | 118.3 | 111.6 | 103.4 | -6.6 | -10.3 | -13.6 | -17.8 | -21.7 | -25.8 | 140.1 | 128.9 | 122.5 | 112.3 | 105.6 | 97.4
2014 | 10 | 10 | 8 | 1 | Pad1 | 1 | 1 | 4.64 | 4.64 | 4.64 | 1 | - | 1 | - | 4.706 | 6.823 | 5.764 | 90.5 | 9.6 | 4.892 | - | - | - | - | - | - | - | - | - | - | - | -4.64 | - | - | - | - | - | - | - | - | -6.823 | - | - | -4.706 | -15.5 | -19.2 | -22.5 | -26.7 | -30.6 | -34.7 | 142.9 | 131.7 | 125.3 | 115.1 | 108.4 | 100.2 | -9.2 | -12.9 | -16.2 | -20.4 | -24.3 | -28.4 | 139.6 | 128.4 | 122 | 111.8 | 105.1 | 96.9
2014 | 10 | 10 | 9 | 1 | Pad1 | 2 | 2 | 0.609 | 5.619 | 3.114 | 1.804 | - | 0.901 | - | 5.001 | 6.968 | 5.985 | 104.8 | 22.4 | 4.762 | - | - | - | - | - | - | - | - | -0.609 | - | - | -5.619 | - | - | - | - | - | - | - | - | -6.968 | - | - | -5.001 | -1.2 | -4.9 | -8.2 | -12.4 | -16.3 | -20.4 | 157.2 | 146 | 139.6 | 129.4 | 122.7 | 114.5 | -0.9 | 3.8 | 0.5 | -1 | -1.9 | -6 | 149.2 | 138 | 131.6 | 121.4 | 114.7 | 106.5
2014 | 10 | 10 | 10 | 1 | Pad1 | 2 | 2 | 0.203 | 3.304 | 1.754 | 1.884 | - | 0.935 | - | 3.076 | 5.783 | 4.429 | 119.6 | 20 | 4.507 | - | - | - | - | - | - | - | - | -0.203 | - | - | -3.304 | - | - | - | - | - | - | - | - | -5.783 | - | - | -3.076 | 13.6 | 9.9 | 6.6 | 2.4 | -1.5 | -5.6 | 172 | 160.8 | 154.4 | 144.2 | 137.5 | 129.3 | 2.6 | -1.1 | 1.2 | -0.8 | 0 | -0.8 | 161 | 149.8 | 143.4 | 133.2 | 126.5 | 118.3
2014 | 10 | 10 | 11 | 1 | Pad1 | 2 | 2 | 0.403 | 4.032 | 2.217 | 1.818 | - | 0.878 | - | 3.489 | 6.282 | 4.886 | 113.6 | 20.4 | 4.485 | - | - | - | - | - | - | - | - | -0.403 | - | - | -4.032 | - | - | - | - | - | - | - | - | -6.282 | - | - | -3.489 | 7.6 | 3.9 | 0.6 | -3.6 | -7.5 | -11.6 | 166 | 154.8 | 148.4 | 138.2 | 131.5 | 123.3 | 0.3 | -0.9 | 1.4 | -0.1 | 3.8 | 0.2 | 157.4 | 146.2 | 139.8 | 129.6 | 122.9 | 114.7
2014 | 10 | 10 | 12 | 1 | Pad1 | 2 | 2 | 0.27 | 3.507 | 1.888 | 1.857 | - | 0.835 | - | 2.883 | 5.619 | 4.251 | 108.5 | 15.5 | 4.407 | - | - | - | - | - | - | - | - | -0.27 | - | - | -3.507 | - | - | - | - | - | - | - | - | -5.619 | - | - | -2.883 | 2.5 | -1.2 | -4.5 | -8.7 | -12.6 | -16.7 | 160.9 | 149.7 | 143.3 | 133.1 | 126.4 | 118.2 | -1 | 0.6 | 0.2 | -0.6 | -4.5 | -8.6 | 153.5 | 142.3 | 135.9 | 125.7 | 119 | 110.8
2014 | 10 | 10 | 13 | 1 | Pad1 | 1 | 1 | 2.42 | 2.42 | 2.42 | 1 | - | 0.792 | - | 1.916 | 4.545 | 3.231 | 112.9 | 12.6 | 5.494 | - | - | - | - | - | - | - | - | - | - | - | -2.42 | - | - | - | - | - | - | - | - | -4.545 | - | - | -1.916 | 6.9 | 3.2 | -0.1 | -4.3 | -8.2 | -12.3 | 165.3 | 154.1 | 147.7 | 137.5 | 130.8 | 122.6 | 0.9 | 0.7 | -1 | -0.5 | -1.6 | -5.7 | 159.3 | 148.1 | 141.7 | 131.5 | 124.8 | 116.6
2014 | 10 | 10 | 14 | 1 | Pad1 | 1 | 1 | 1.727 | 1.727 | 1.727 | 1 | - | 0.811 | - | 1.401 | 3.909 | 2.655 | 115 | 23 | 5.354 | - | - | - | - | - | - | - | - | - | - | - | -1.727 | - | - | - | - | - | - | - | - | -3.909 | - | - | -1.401 | 9 | 5.3 | 2 | -2.2 | -6.1 | -10.2 | 167.4 | 156.2 | 149.8 | 139.6 | 132.9 | 124.7 | -0.9 | 0.9 | 0.2 | 1.1 | 0 | 2.9 | 157.5 | 146.3 | 139.9 | 129.7 | 123 | 114.8
2014 | 10 | 10 | 15 | 1 | Pad1 | 2 | 2 | 0.641 | 2.297 | 1.469 | 1.564 | - | 0.767 | - | 1.612 | 4.216 | 2.914 | 101 | 26.9 | 5.544 | - | - | - | - | - | - | - | - | -0.641 | - | - | -2.297 | - | - | - | - | - | - | - | - | -4.216 | - | - | -1.612 | -5 | -8.7 | -12 | -16.2 | -20.1 | -24.2 | 153.4 | 142.2 | 135.8 | 125.6 | 118.9 | 110.7 | -0.5 | -3.1 | 1.3 | -1.5 | -5.4 | -9.5 | 141.2 | 130 | 123.6 | 113.4 | 106.7 | 98.5
2014 | 10 | 10 | 16 | 1 | Pad1 | 1 | 1 | 1.952 | 1.952 | 1.952 | 1 | - | 0.812 | - | 1.585 | 3.84 | 2.713 | 106.9 | 36.5 | 5.259 | - | - | - | - | - | - | - | - | - | - | - | -1.952 | - | - | - | - | - | - | - | - | -3.84 | - | - | -1.585 | 0.9 | -2.8 | -6.1 | -10.3 | -14.2 | -18.3 | 159.3 | 148.1 | 141.7 | 131.5 | 124.8 | 116.6 | -0.3 | -0.1 | -3.4 | 0.2 | -3.2 | 3.8 | 144.9 | 133.7 | 127.3 | 117.1 | 110.4 | 102.2
2014 | 10 | 10 | 17 | 1 | Pad1 | 1 | 1 | 2.146 | 2.146 | 2.146 | 1 | - | 0.82 | - | 1.759 | 4.023 | 2.891 | 101.7 | 12.8 | 5.423 | - | - | - | - | - | - | - | - | - | - | - | -2.146 | - | - | - | - | - | - | - | - | -4.023 | - | - | -1.759 | -4.3 | -8 | -11.3 | -15.5 | -19.4 | -23.5 | 154.1 | 142.9 | 136.5 | 126.3 | 119.6 | 111.4 | 0 | -1.5 | -4.8 | -9 | -12.9 | -17 | 147.8 | 136.6 | 130.2 | 120 | 113.3 | 105.1
2014 | 10 | 10 | 18 | 1 | Pad1 | 4 | 2 | 0.134 | 105.343 | 1.563 | 2.133 | 0.255 | 0.879 | 0.255 | 2.614 | 29.342 | 4.055 | 112.9 | 25.9 | 4.839 | - | - | 89.087 | 105.343 | - | - | - | - | -0.134 | - | - | -2.993 | - | - | 20.237 | 29.342 | - | - | - | - | -5.496 | - | - | -2.614 | 6.9 | 3.2 | -0.1 | -4.3 | -8.2 | -12.3 | 165.3 | 154.1 | 147.7 | 137.5 | 130.8 | 122.6 | 1.1 | 0 | -1.3 | -0.3 | 0 | -3.9 | 147.8 | 136.6 | 130.2 | 120 | 113.3 | 105.1
2014 | 10 | 10 | 19 | 1 | Pad1 | 4 | 1 | 3.797 | 198.557 | 3.797 | 1.607 | 0.28 | 0.978 | 0.28 | 3.715 | 60.62 | 5.2 | 113.2 | 7.8 | 4.101 | - | 175.823 | 198.557 | 116.124 | - | - | - | - | - | - | - | -3.797 | - | 60.62 | 50.276 | 26.616 | - | - | - | - | -6.685 | - | - | -3.715 | 7.2 | 3.5 | 0.2 | -4 | -7.9 | -12 | 165.6 | 154.4 | 148 | 137.8 | 131.1 | 122.9 | 3.5 | -0.2 | -0.1 | 0.1 | -3.8 | -7.9 | 161.9 | 150.7 | 144.3 | 134.1 | 127.4 | 119.2
2014 | 10 | 10 | 20 | 1 | Pad1 | 6 | 2 | 0.084 | 188.584 | 2.739 | 1.849 | 0.227 | 0.974 | 0.227 | 5.255 | 42.397 | 6.97 | 119.4 | 26.3 | 4.096 | - | 172.042 | 188.584 | 131.564 | - | 114.411 | - | - | -0.084 | - | - | -5.395 | - | 42.397 | 37.288 | 31.872 | - | 25.997 | - | - | -8.685 | - | - | -5.255 | 13.4 | 9.7 | 6.4 | 2.2 | -1.7 | -5.8 | 171.8 | 160.6 | 154.2 | 144 | 137.3 | 129.1 | 4.1 | 0.4 | -0.5 | -0.3 | 0.1 | -0.4 | 162.5 | 151.3 | 144.9 | 134.7 | 128 | 119.8
2014 | 10 | 10 | 21 | 1 | Pad1 | 6 | 2 | 2.166 | 54.194 | 4.864 | 3.515 | 0.356 | 0.976 | 0.529 | 7.329 | 19.302 | 9.23 | 142.3 | 22.9 | 3.44 | - | 11.957 | 5.965 | 10.656 | - | 54.194 | - | - | -2.166 | - | - | -7.562 | - | 9.244 | 7.655 | 9.278 | - | 19.302 | - | - | -11.13 | - | - | -7.329 | 36.3 | 32.6 | 29.3 | 25.1 | 21.2 | 17.1 | -165.3 | -176.5 | 177.1 | 166.9 | 160.2 | 152 | 27.2 | 23.5 | 20.2 | 16 | 12.1 | 8 | -151.5 | -162.7 | 168 | 157.8 | 151.1 | 142.9
2014 | 10 | 10 | 22 | 1 | Pad1 | 6 | 4 | 2.487 | 63.354 | 22.423 | 3.375 | 0.335 | 0.449 | 0.817 | 7.464 | 21.224 | 12.364 | 160 | 13.4 | 3.701 | - | -63.354 | -16.156 | 11.617 | - | 11.336 | - | - | -2.487 | - | - | -7.696 | - | -21.224 | -9.108 | 9.773 | - | 8.974 | - | - | -11.66 | - | - | -7.464 | 54 | 50.3 | 47 | 42.8 | 38.9 | 34.8 | -147.6 | -158.8 | -165.2 | -175.4 | 177.9 | 169.7 | 48.1 | 44.4 | 41.1 | 36.9 | 33 | 28.9 | -140.1 | -151.3 | -157.7 | -167.9 | 172 | 163.8
2014 | 10 | 10 | 23 | 1 | Pad1 | 6 | 5 | 3.282 | 150.008 | 53.857 | 3.221 | 0.289 | 0.319 | 0.85 | 8.073 | 39.173 | 19.023 | 163.8 | 7.5 | 3.946 | - | -150.008 | -67.668 | -40.09 | - | 10.176 | - | - | -3.282 | - | - | -8.239 | - | -39.173 | -19.982 | -15.312 | - | 8.654 | - | - | -12.574 | - | - | -8.073 | 57.8 | 54.1 | 50.8 | 46.6 | 42.7 | 38.6 | -143.8 | -155 | -161.4 | -171.6 | -178.3 | 173.5 | 53.1 | 49.4 | 46.1 | 41.9 | 38 | 33.9 | -141 | -152.2 | -158.6 | -168.8 | -175.5 | 168.8
2014 | 10 | 10 | 24 | 1 | Pad1 | 6 | 6 | 7.796 | 78.396 | 37.243 | 2.105 | 0.399 | 0.452 | - | 12.019 | 25.17 | 18.352 | 192 | 44.1 | 3.582 | - | -78.396 | -44.674 | -35.234 | - | -45.172 | - | - | -7.796 | - | - | -12.185 | - | -25.17 | -18.264 | -19.079 | - | -18.66 | - | - | -16.923 | - | - | -12.019 | 86 | 82.3 | 79 | 74.8 | 70.9 | 66.8 | -115.6 | -126.8 | -133.2 | -143.4 | -150.1 | -158.3 | 61.9 | 58.2 | 54.9 | 50.7 | 46.8 | 42.7 | -95.6 | -106.8 | -113.2 | -123.4 | -130.1 | -138.3
2014 | 10 | 11 | 1 | 1 | Pad1 | 6 | 6 | 14.467 | 23.287 | 18.599 | 1.252 | - | 0.966 | - | 16.691 | 25.668 | 20.106 | 220.9 | 23.7 | 3.734 | - | -19.903 | -14.467 | -17.697 | - | -23.287 | - | - | -16.431 | - | - | -19.81 | - | -20.351 | -16.691 | -18.606 | - | -19.783 | - | - | -25.668 | - | - | -19.541 | 114.9 | 111.2 | 107.9 | 103.7 | 99.8 | 95.7 | -86.7 | -97.9 | -104.3 | -114.5 | -121.2 | -129.4 | 104.3 | 100.6 | 97.3 | 93.1 | 89.2 | 85.1 | -73.6 | -84.8 | -91.2 | -101.4 | -108.1 | -116.3
2014 | 10 | 11 | 2 | 1 | Pad1 | 6 | 6 | 22.226 | 31.9 | 28.562 | 1.117 | - | 0.969 | - | 23.886 | 36.943 | 29.215 | 226.9 | 18.7 | 3.152 | - | -29.979 | -22.226 | -26.963 | - | -31.9 | - | - | -29.43 | - | - | -30.874 | - | -29.517 | -23.886 | -27.1 | - | -28.505 | - | - | -36.943 | - | - | -29.342 | 120.9 | 117.2 | 113.9 | 109.7 | 105.8 | 101.7 | -80.7 | -91.9 | -98.3 | -108.5 | -115.2 | -123.4 | 111.6 | 107.9 | 104.6 | 100.4 | 96.5 | 92.4 | -71.3 | -82.5 | -88.9 | -99.1 | -105.8 | -114
2014 | 10 | 11 | 3 | 1 | Pad1 | 6 | 6 | 28.016 | 42.524 | 34.242 | 1.242 | 0.776 | 0.871 | - | 25.73 | 36.854 | 30.86 | 218.4 | 35.2 | 2.933 | - | -40.778 | -28.016 | -31.321 | - | -42.524 | - | - | -30.709 | - | - | -32.103 | - | -33.886 | -25.73 | -28.333 | - | -30.751 | - | - | -36.854 | - | - | -29.603 | 112.4 | 108.7 | 105.4 | 101.2 | 97.3 | 93.2 | -89.2 | -100.4 | -106.8 | -117 | -123.7 | -131.9 | 89.8 | 86.1 | 82.8 | 78.6 | 74.7 | 70.6 | -76.6 | -87.8 | -94.2 | -104.4 | -111.1 | -119.3
2014 | 10 | 11 | 4 | 1 | Pad1 | 6 | 6 | 27.018 | 38.343 | 33.543 | 1.143 | 0.894 | 0.888 | - | 25.452 | 36.269 | 30.22 | 220.1 | 14.1 | 2.853 | - | -35.742 | -27.018 | -31.787 | - | -38.343 | - | - | -33.621 | - | - | -34.746 | - | -31.589 | -25.452 | -28.468 | - | -29.949 | - | - | -36.269 | - | - | -29.591 | 114.1 | 110.4 | 107.1 | 102.9 | 99 | 94.9 | -87.5 | -98.7 | -105.1 | -115.3 | -122 | -130.2 | 106.7 | 103 | 99.7 | 95.5 | 91.6 | 87.5 | -80.8 | -92 | -98.4 | -108.6 | -115.3 | -123.5
2014 | 10 | 11 | 5 | 1 | Pad1 | 6 | 6 | 28.458 | 44.725 | 35.883 | 1.246 | 0.817 | 0.827 | - | 24.707 | 35.336 | 29.662 | 222.7 | 13.4 | 2.558 | - | -36.804 | -28.458 | -33.215 | - | -44.725 | - | - | -35.436 | - | - | -36.663 | - | -30.619 | -24.707 | -27.695 | - | -30.03 | - | - | -35.336 | - | - | -29.588 | 116.7 | 113 | 109.7 | 105.5 | 101.6 | 97.5 | -84.9 | -96.1 | -102.5 | -112.7 | -119.4 | -127.6 | 110 | 106.3 | 103 | 98.8 | 94.9 | 90.8 | -78.2 | -89.4 | -95.8 | -106 | -112.7 | -120.9
2014 | 10 | 11 | 6 | 1 | Pad1 | 6 | 6 | 32.97 | 45.739 | 40.976 | 1.116 | 0.718 | 0.723 | - | 24.851 | 35.1 | 29.618 | 220.2 | 16.6 | 3.222 | - | -42.547 | -32.97 | -38.279 | - | -45.739 | - | - | -43.514 | - | - | -42.809 | - | -31.021 | -24.851 | -27.955 | - | -29.598 | - | - | -35.1 | - | - | -29.185 | 114.2 | 110.5 | 107.2 | 103 | 99.1 | 95 | -87.4 | -98.6 | -105 | -115.2 | -121.9 | -130.1 | 109.9 | 106.2 | 102.9 | 98.7 | 94.8 | 90.7 | -75.1 | -86.3 | -92.7 | -102.9 | -109.6 | -117.8
2014 | 10 | 11 | 7 | 1 | Pad1 | 5 | 5 | 31.578 | 42.258 | 38.986 | 1.084 | 0.695 | 0.699 | - | 22.79 | 31.957 | 27.263 | 225.4 | 12.3 | 2.933 | - | -40.658 | -31.578 | - | - | -42.258 | - | - | -40.401 | - | - | -40.037 | - | -28.411 | -22.79 | - | - | -26.684 | - | - | -31.957 | - | - | -26.471 | 119.4 | 115.7 | 112.4 | 108.2 | 104.3 | 100.2 | -82.2 | -93.4 | -99.8 | -110 | -116.7 | -124.9 | 112.8 | 109.1 | 105.8 | 101.6 | 97.7 | 93.6 | -76.5 | -87.7 | -94.1 | -104.3 | -111 | -119.2
2014 | 10 | 11 | 8 | 1 | Pad1 | 5 | 5 | 40.711 | 54.056 | 49.539 | 1.091 | 0.478 | 0.478 | - | 20.334 | 27.198 | 23.657 | 234.5 | 55.9 | 1.414 | - | -54.056 | -40.711 | - | - | -51.967 | - | - | -51.663 | - | - | -49.298 | - | -27.198 | -20.334 | - | - | -24.737 | - | - | -24.105 | - | - | -21.908 | 128.5 | 124.8 | 121.5 | 117.3 | 113.4 | 109.3 | -73.1 | -84.3 | -90.7 | -100.9 | -107.6 | -115.8 | 109.1 | 105.4 | 102.1 | 97.9 | 94 | 89.9 | -36.6 | -47.8 | -54.2 | -64.4 | -71.1 | -79.3
2014 | 10 | 11 | 9 | 1 | Pad1 | 5 | 2 | 45.491 | 58.377 | 53.324 | 1.102 | 0.391 | 0.379 | 0.4 | 18.294 | 22.796 | 20.216 | 245.5 | 138.4 | 1.257 | - | 54.289 | 45.491 | - | - | -53.739 | - | - | 58.377 | - | - | -52.91 | - | 22.796 | 18.294 | - | - | -21.331 | - | - | 22.11 | - | - | -19.102 | 139.5 | 135.8 | 132.5 | 128.3 | 124.4 | 120.3 | -62.1 | -73.3 | -79.7 | -89.9 | -96.6 | -104.8 | -18.3 | -22 | -25.3 | -29.5 | -33.4 | -37.5 | 1.7 | -9.5 | -15.9 | -26.1 | -32.8 | -41
2014 | 10 | 11 | 10 | 1 | Pad1 | 5 | 1 | 47.536 | 61.861 | 53.826 | 1.114 | 0.387 | 0.34 | 0.399 | 18.293 | 23.884 | 18.293 | 188.7 | 170.6 | 1.721 | - | 57.138 | 47.536 | - | - | 57.306 | - | - | 61.861 | - | - | -53.826 | - | 23.532 | 18.937 | - | - | 22.891 | - | - | 23.884 | - | - | -18.293 | 82.7 | 79 | 75.7 | 71.5 | 67.6 | 63.5 | -118.9 | -130.1 | -136.5 | -146.7 | -153.4 | -161.6 | 25.1 | 21.4 | 18.1 | 13.9 | 10 | 5.9 | -5.9 | -17.1 | -23.5 | -33.7 | -40.4 | -48.6
2014 | 10 | 11 | 11 | 1 | Pad1 | 5 | 4 | 45.198 | 54.969 | 51.624 | 1.055 | 0.43 | 0.429 | 0.436 | 18.85 | 24.504 | 22.134 | 170.9 | 36.5 | 2.759 | - | -51.684 | -45.198 | - | - | 54.085 | - | - | -54.969 | - | - | -54.646 | - | -24.504 | -21.505 | - | - | 23.575 | - | - | -23.677 | - | - | -18.85 | 64.9 | 61.2 | 57.9 | 53.7 | 49.8 | 45.7 | -136.7 | -147.9 | -154.3 | -164.5 | -171.2 | -179.4 | 47 | 43.3 | 40 | 35.8 | 31.9 | 27.8 | -118.1 | -129.3 | -135.7 | -145.9 | -152.6 | -160.8
2014 | 10 | 11 | 12 | 1 | Pad1 | 5 | 0 | 40.549 | 54.584 | 20.894 | 1.195 | 0.45 | - | 0.45 | 17.623 | 23.764 | 15.986 | 106.6 | 53.55 | 1.92 | - | 45.287 | 40.549 | - | - | 54.584 | - | - | 46.585 | - | - | 41.347 | - | 21.976 | 19.22 | - | - | 23.764 | - | - | 20.215 | - | - | 17.623 | 0.6 | -3.1 | -6.4 | -10.6 | -14.5 | -18.6 | 159 | 147.8 | 141.4 | 131.2 | 124.5 | 116.3 | -8 | -11.7 | -15 | -19.2 | 17.3 | 13.2 | 23.8 | 12.6 | 6.2 | -4 | -0.4 | -8.6
2014 | 10 | 11 | 13 | 1 | Pad1 | 6 | 0 | 28.27 | 42.315 | 20.894 | 1.298 | 0.511 | - | 0.538 | 15.26 | 20.713 | 15.986 | 183.2 | 97.34 | 1.263 | - | 33.133 | 28.68 | - | - | 42.315 | 32.561 | 30.643 | - | - | - | 28.27 | - | 19.044 | 17.341 | - | - | 20.713 | 15.4 | 17.548 | - | - | - | 15.26 | 77.2 | 73.5 | 70.2 | 66 | 62.1 | 58 | -124.4 | -135.6 | -142 | -152.2 | -158.9 | -167.1 | 10.8 | 7.1 | 3.8 | -0.4 | -4.3 | -8.4 | 19.9 | 8.7 | 2.3 | -7.9 | -14.6 | -22.8
2014 | 10 | 11 | 14 | 1 | Pad1 | 6 | 3 | 6.332 | 33.475 | 9.42 | 2.087 | 0.419 | 0.837 | 0.495 | 5.166 | 14.017 | 7.885 | 159.6 | 88.5 | 2.333 | - | 18.258 | 16.237 | - | - | 33.475 | -6.332 | -8.082 | -13.844 | - | - | - | - | 9.602 | 10.045 | - | - | 14.017 | -5.166 | -6.281 | -12.208 | - | - | - | 53.6 | 49.9 | 46.6 | 42.4 | 38.5 | 34.4 | -148 | -159.2 | -165.6 | -175.8 | 177.5 | 169.3 | 3.8 | 0.1 | -3.2 | 2.2 | -1.7 | 3.6 | -109.3 | -120.5 | -126.9 | 134.4 | 127.7 | 119.5
2014 | 10 | 11 | 15 | 1 | Pad1 | 6 | 3 | 4.629 | 23.318 | 5.58 | 2.508 | - | 0.817 | 0.599 | 4.016 | 10.382 | 4.559 | 166.7 | 163.52 | 2.144 | - | 9.557 | 6.162 | - | - | 23.318 | -6.408 | -4.629 | -5.702 | - | - | - | - | 7.219 | 5.783 | - | - | 10.382 | -4.596 | -4.016 | -5.064 | - | - | - | 60.7 | 57 | 53.7 | 49.5 | 45.6 | 41.5 | -140.9 | -152.1 | -158.5 | -168.7 | -175.4 | 176.4 | 19.5 | 15.8 | 12.5 | 8.3 | 4.4 | 0.3 | -74.5 | -85.7 | -92.1 | 94.18 | 87.48 | 79.28
2014 | 10 | 11 | 16 | 1 | Pad1 | 6 | 4 | 1.412 | 11.537 | 5.498 | 2.189 | - | 0.664 | 0.743 | 1.23 | 6.564 | 3.651 | 207.6 | 137.7 | 2.668 | - | - | 2.55 | - | - | 7.083 | -11.537 | -5.327 | -3.717 | - | - | -1.412 | - | - | 3.511 | - | - | 4.604 | -6.564 | -3.412 | -3.397 | - | - | -1.23 | 101.6 | 97.9 | 94.6 | 90.4 | 86.5 | 82.4 | -100 | -111.2 | -117.6 | -127.8 | -134.5 | -142.7 | 25.6 | 21.9 | 18.6 | 14.4 | 10.5 | 6.4 | -38.3 | -49.5 | -55.9 | -66.1 | -72.8 | -81
2014 | 10 | 11 | 17 | 1 | Pad1 | 6 | 6 | 4.951 | 7.909 | 6.555 | 1.207 | - | 0.837 | - | 4.554 | 6.579 | 5.485 | 214.5 | 30.9 | 4.499 | -7.841 | -6.098 | - | - | - | -7.001 | -7.909 | -5.53 | -4.951 | - | - | - | -6.545 | -5.566 | - | - | - | -4.907 | -6.579 | -4.759 | -4.554 | - | - | - | 108.5 | 104.8 | 101.5 | 97.3 | 93.4 | 89.3 | -93.1 | -104.3 | -110.7 | -120.9 | -127.6 | -135.8 | 91.2 | 87.5 | 84.2 | 80 | 76.1 | 72 | -79.5 | -90.7 | -97.1 | -107.3 | -114 | -122.2
2014 | 10 | 11 | 18 | 1 | Pad1 | 7 | 7 | 0.06 | 10.11 | 6.239 | 1.62 | - | 0.937 | - | 0.158 | 9.273 | 6.059 | 199.3 | 27.8 | 4.351 | -10.11 | -8.661 | -5.82 | - | - | - | -5.276 | -6.621 | -7.127 | - | - | -0.06 | -9.273 | -7.359 | -7.037 | - | - | - | -5.458 | -6.336 | -6.793 | - | - | -0.158 | 93.3 | 89.6 | 86.3 | 82.1 | 78.2 | 74.1 | -108.3 | -119.5 | -125.9 | -136.1 | -142.8 | -151 | 79.9 | 76.2 | 72.9 | 68.7 | 64.8 | 60.7 | -93.9 | -105.1 | -111.5 | -121.7 | -128.4 | -136.6
2014 | 10 | 11 | 19 | 1 | Pad1 | 9 | 8 | 2.92 | 24.127 | 13.71 | 1.747 | - | 0.852 | 0.857 | 4.057 | 15.736 | 11.892 | 174.8 | 28.6 | 3.911 | -24.127 | -19.768 | -15.612 | - | -12.541 | 14.618 | -10.27 | -11.855 | -12.583 | - | - | -2.92 | -15.736 | -13.899 | -13.791 | - | -12.624 | 12.523 | -10.752 | -11.815 | -12.462 | - | - | -4.057 | 68.8 | 65.1 | 61.8 | 57.6 | 53.7 | 49.6 | -132.8 | -144 | -150.4 | -160.6 | -167.3 | -175.5 | 48.3 | 44.6 | 41.3 | 37.1 | 33.2 | 29.1 | -124.7 | -135.9 | -142.3 | -152.5 | -159.2 | 164
2014 | 10 | 11 | 20 | 1 | Pad1 | 9 | 7 | 6.428 | 40.333 | 20.924 | 1.664 | 0.588 | 0.817 | 0.595 | 7.522 | 24.506 | 17.35 | 176.5 | 57.9 | 3.696 | -26.681 | -39.454 | -28.763 | - | 40.333 | 31.397 | -13.652 | -15.115 | -16.374 | - | - | -6.428 | -21.112 | -24.506 | -22.617 | - | 22.403 | 20.259 | -14.252 | -15.237 | -16.203 | - | - | -7.522 | 70.5 | 66.8 | 63.5 | 59.3 | 55.4 | 51.3 | -131.1 | -142.3 | -148.7 | -158.9 | -165.6 | -173.8 | 43.6 | 39.9 | 36.6 | 32.4 | 28.5 | 24.4 | -100.1 | -111.3 | -117.7 | -127.9 | -134.6 | -142.8
2014 | 10 | 11 | 21 | 1 | Pad1 | 9 | 9 | 10.823 | 47.906 | 22.141 | 2.164 | 0.575 | 0.883 | - | 12.199 | 27.547 | 20.057 | 210.6 | 15.9 | 4.145 | -21.029 | -20.745 | -18.511 | - | -22.792 | -47.906 | -17.451 | -19.241 | -20.771 | - | - | -10.823 | -20.849 | -20.966 | -20.616 | - | -20.063 | -27.547 | -18.207 | -19.419 | -20.651 | - | - | -12.199 | 104.6 | 100.9 | 97.6 | 93.4 | 89.5 | 85.4 | -97 | -108.2 | -114.6 | -124.8 | -131.5 | -139.7 | 98.2 | 94.5 | 91.2 | 87 | 83.1 | 79 | -87.5 | -98.7 | -105.1 | -115.3 | -122 | -130.2
2014 | 10 | 11 | 22 | 1 | Pad1 | 9 | 9 | 12.643 | 44.203 | 23.831 | 1.855 | 0.63 | 0.905 | - | 14.108 | 27.865 | 22.047 | 209.8 | 12.1 | 4.776 | -23.153 | -22.981 | -20.665 | - | -27.252 | -44.203 | -19.608 | -21.184 | -22.79 | - | - | -12.643 | -22.941 | -23.04 | -22.588 | - | -23.443 | -27.865 | -20.389 | -21.341 | -22.709 | - | - | -14.108 | 103.8 | 100.1 | 96.8 | 92.6 | 88.7 | 84.6 | -97.8 | -109 | -115.4 | -125.6 | -132.3 | -140.5 | 99.9 | 96.2 | 92.9 | 88.7 | 84.8 | 80.7 | -89.6 | -100.8 | -107.2 | -117.4 | -124.1 | -132.3
2014 | 10 | 11 | 23 | 1 | Pad1 | 9 | 9 | 39.695 | 121.837 | 71.237 | 1.71 | 0.714 | 0.714 | - | 39.742 | 62.16 | 50.862 | 189.1 | 41 | 4.268 | -90.017 | -121.837 | -94.191 | - | -92.119 | -59.486 | -45.465 | -47.895 | -50.428 | - | - | -39.695 | -52.703 | -62.16 | -58.202 | - | -54.845 | -49.491 | -44.782 | -46.747 | -49.082 | - | - | -39.742 | 83.1 | 79.4 | 76.1 | 71.9 | 68 | 63.9 | -118.5 | -129.7 | -136.1 | -146.3 | -153 | -161.2 | 57.8 | 54.1 | 50.8 | 46.6 | 42.7 | 38.6 | -102.8 | -114 | -120.4 | -130.6 | -137.3 | -145.5
2014 | 10 | 11 | 24 | 1 | Pad1 | 9 | 9 | 33.405 | 100.411 | 56.477 | 1.778 | 0.771 | 0.771 | - | 33.795 | 51.649 | 43.571 | 200.3 | 20.6 | 4.413 | -56.807 | -71.371 | -57.577 | - | -100.411 | -61.05 | -40.302 | -42.209 | -45.158 | - | - | -33.405 | -44.581 | -47.965 | -45.125 | - | -51.649 | -43.779 | -39.851 | -41.374 | -44.019 | - | - | -33.795 | 94.3 | 90.6 | 87.3 | 83.1 | 79.2 | 75.1 | -107.3 | -118.5 | -124.9 | -135.1 | -141.8 | -150 | 82.4 | 78.7 | 75.4 | 71.2 | 67.3 | 63.2 | -98.6 | -109.8 | -116.2 | -126.4 | -133.1 | -141.3
2014 | 10 | 12 | 1 | 1 | Pad1 | 9 | 9 | 17.379 | 67.155 | 32.303 | 2.079 | 0.611 | 0.85 | - | 18.487 | 37.108 | 27.923 | 205.9 | 32.4 | 3.583 | -29.059 | -29.43 | -26.477 | - | -42.726 | -67.155 | -24.26 | -26.125 | -28.118 | - | - | -17.379 | -28.56 | -29.732 | -28.676 | - | -30.023 | -37.108 | -24.86 | -26.079 | -27.786 | - | - | -18.487 | 99.9 | 96.2 | 92.9 | 88.7 | 84.8 | 80.7 | -101.7 | -112.9 | -119.3 | -129.5 | -136.2 | -144.4 | 81.9 | 78.2 | 74.9 | 70.7 | 66.8 | 62.7 | -87.3 | -98.5 | -104.9 | -115.1 | -121.8 | -130
2014 | 10 | 12 | 2 | 1 | Pad1 | 9 | 9 | 7.677 | 62.926 | 21.591 | 2.915 | 0.449 | 0.804 | - | 9.14 | 28.266 | 17.947 | 205.7 | 18.1 | 4.647 | -18.912 | -18.691 | -15.772 | - | -20.271 | -62.926 | -15.082 | -16.734 | -18.25 | - | - | -7.677 | -18.72 | -19.198 | -18.163 | - | -17.163 | -28.266 | -15.827 | -16.875 | -18.176 | - | - | -9.14 | 99.7 | 96 | 92.7 | 88.5 | 84.6 | 80.5 | -101.9 | -113.1 | -119.5 | -129.7 | -136.4 | -144.6 | 93.1 | 89.4 | 86.1 | 81.9 | 78 | 73.9 | -90.4 | -101.6 | -108 | -118.2 | -124.9 | -133.1
2014 | 10 | 12 | 3 | 1 | Pad1 | 9 | 9 | 16.929 | 58.612 | 28.871 | 2.03 | 0.563 | 0.895 | - | 18.039 | 32.986 | 26.328 | 203.9 | 16.4 | 5.045 | -27.444 | -27.699 | -25.28 | - | -26.918 | -58.612 | -23.837 | -25.59 | -27.533 | - | - | -16.929 | -27.201 | -28.07 | -27.562 | - | -25.762 | -32.986 | -24.355 | -25.586 | -27.387 | - | - | -18.039 | 97.9 | 94.2 | 90.9 | 86.7 | 82.8 | 78.7 | -103.7 | -114.9 | -121.3 | -131.5 | -138.2 | -146.4 | 91.6 | 87.9 | 84.6 | 80.4 | 76.5 | 72.4 | -93.6 | -104.8 | -111.2 | -121.4 | -128.1 | -136.3
2014 | 10 | 12 | 4 | 1 | Pad1 | 9 | 5 | 24.217 | 57.025 | 32.065 | 1.544 | 0.651 | 0.867 | 0.614 | 19.446 | 30.196 | 27.792 | 295.5 | 158.6 | 3.098 | -41.242 | -33.09 | -28.139 | - | -26.99 | -30.865 | 57.025 | 38.654 | 52.204 | - | - | 24.217 | -28.664 | -29.661 | -27.779 | - | -25.908 | -26.949 | 27.779 | 28.296 | 30.196 | - | - | 19.446 | 170.5 | 174.2 | 177.5 | 178.3 | 174.4 | 170.3 | -12.1 | -23.3 | -29.7 | -39.9 | -46.6 | -54.8 | 83.9 | 80.2 | 76.9 | 72.7 | 68.8 | 64.7 | 6.8 | -4.4 | 7.5 | -2.7 | -0.6 | -1.8
2014 | 10 | 12 | 5 | 1 | Pad1 | 9 | 2 | 24.303 | 211.872 | 30.295 | 3.483 | 0.522 | 0.927 | 0.52 | 23.055 | 49.749 | 28.093 | 166.6 | 175.3 | 1.851 | 211.872 | 69.469 | 46.367 | - | 50.405 | 43.933 | 31.175 | 33.705 | -36.287 | - | - | -24.303 | 49.749 | 41.106 | 34.456 | - | 33.844 | 33.581 | 29.359 | 30.94 | -33.131 | - | - | -23.055 | 60.6 | 56.9 | 53.6 | 49.4 | 45.5 | 41.4 | -141 | -152.2 | -158.6 | -168.8 | -175.5 | 176.3 | 3.5 | -0.2 | -3.5 | -7.7 | 3.8 | -0.3 | -13.4 | -24.6 | -31 | -41.2 | -47.9 | -56.1
2014 | 10 | 12 | 6 | 1 | Pad1 | 9 | 0 | 20.049 | 57.635 | 20.894 | 1.886 | 0.594 | - | 0.786 | 15.52 | 31.424 | 15.986 | 41.5 | 35.54 | 1.933 | 57.635 | 29.146 | 24.048 | - | 24.117 | 26.315 | 36.509 | 31.844 | 25.403 | - | - | 20.049 | 31.424 | 25.888 | 23.834 | - | 22.509 | 23.034 | 24.453 | 26.441 | 23.133 | - | - | 15.52 | -64.5 | -68.2 | -71.5 | -75.7 | -79.6 | -83.7 | 93.9 | 82.7 | 76.3 | 66.1 | 59.4 | 51.2 | -2.1 | -5.8 | -9.1 | -13.3 | -17.2 | -21.3 | 0.5 | -5.3 | -11.7 | -21.9 | 15.9 | 7.7
2014 | 10 | 12 | 7 | 1 | Pad1 | 9 | 5 | 9.153 | 96.392 | 47.858 | 2.846 | 0.533 | 0.571 | 0.972 | 10.127 | 36.125 | 27.342 | 236.1 | 146.6 | 1.315 | -96.392 | -38.384 | -25.908 | - | -38.67 | -39.936 | 18.443 | 18.311 | 19.598 | - | - | 9.153 | -36.125 | -26.129 | -22.932 | - | -25.068 | -26.454 | 17.643 | 17.898 | 19.001 | - | - | 10.127 | 130.1 | 126.4 | 123.1 | 118.9 | 115 | 110.9 | -71.5 | -82.7 | -89.1 | -99.3 | -106 | -114.2 | 74.2 | 70.5 | 67.2 | 63 | 59.1 | 55 | -0.1 | 7.4 | 1 | -8.6 | -15.3 | -23.5
2014 | 10 | 12 | 8 | 1 | Pad1 | 9 | 5 | 15.196 | 109.241 | 18.497 | 2.566 | 0.342 | 0.868 | 0.358 | 11.599 | 36.315 | 16.18 | 311.8 | 49.19 | 2.431 | -21.076 | -23.889 | -15.198 | - | -15.196 | -17.124 | 109.241 | 94.437 | 66.121 | - | - | 20.817 | -17.664 | -17.571 | -15.864 | - | -14.853 | -14.949 | 36.315 | 32.055 | 23.972 | - | - | 11.599 | 154.2 | 157.9 | 161.2 | 165.4 | 169.3 | 173.4 | 4.2 | -7 | -13.4 | -23.6 | -30.3 | -38.5 | -56.91 | -60.61 | -63.91 | -68.11 | -72.01 | -76.11 | 0.2 | -0.1 | -1.8 | -1.1 | 0.3 | -7.9
2014 | 10 | 12 | 9 | 1 | Pad1 | 9 | 8 | 2.386 | 42.928 | 15.832 | 2.994 | 0.318 | 0.578 | 0.613 | 1.461 | 13.632 | 9.154 | 229 | 101.44 | 2.379 | -17.035 | -16.097 | -12.327 | - | -13.58 | -42.928 | -8.624 | -7.578 | -8.485 | - | - | 2.386 | -12.012 | -10.23 | -8.968 | - | -8.362 | -13.632 | -5.665 | -6.92 | -7.444 | - | - | 1.461 | 123 | 119.3 | 116 | 111.8 | 107.9 | 103.8 | -78.6 | -89.8 | -96.2 | -106.4 | -113.1 | -121.3 | -66.37 | -70.07 | 72.3 | 68.1 | 64.2 | 60.1 | -34.6 | -45.8 | 49.24 | 39.04 | 32.34 | 24.14
2014 | 10 | 12 | 10 | 1 | Pad1 | 4 | 0 | 23.411 | 65.179 | 20.894 | 1.537 | 0.375 | - | 0.469 | 16.58 | 25.919 | 15.986 | 340.9 | 10.386 | 3.091 | - | - | - | - | - | - | 23.411 | 24.983 | 56.031 | - | - | 65.179 | - | - | - | - | - | - | 17.606 | 16.58 | 25.919 | - | - | 19.499 | 125.1 | 128.8 | 132.1 | 136.3 | 140.2 | 144.3 | 33.3 | 22.1 | 15.7 | 5.5 | -1.2 | -9.4 | -98.634 | -102.334 | -105.634 | -109.834 | -113.734 | -117.834 | 20.5 | 9.3 | 2.9 | 1.7 | 3.6 | 0.5
2014 | 10 | 12 | 11 | 1 | Pad1 | 6 | 5 | 3.872 | 169.563 | 6.155 | 5.078 | 0.241 | 0.889 | 0.241 | 4.503 | 40.846 | 5.781 | 350.3 | 12.6 | 4.406 | -8.263 | -7.087 | -3.872 | - | -4.502 | -7.053 | - | - | - | - | - | 169.563 | -7.396 | -6.575 | -5.414 | - | -4.503 | -5.017 | - | - | - | - | - | 40.846 | 115.7 | 119.4 | 122.7 | 126.9 | 130.8 | 134.9 | 42.7 | 31.5 | 25.1 | 14.9 | 8.2 | 0 | 108.7 | 112.4 | 115.7 | 119.9 | 123.8 | 127.9 | 37.1 | 25.9 | 19.5 | 9.3 | 2.6 | -0.4
2014 | 10 | 12 | 12 | 1 | Pad1 | 8 | 5 | 1.53 | 6.462 | 4.186 | 1.548 | - | 0.899 | 0.787 | 2.624 | 5.482 | 4.241 | 5.9 | 17.12 | 5.19 | -5.841 | -4.809 | -1.53 | - | -3.207 | -5.543 | 2.53 | 3.475 | 6.462 | - | - | - | -5.482 | -4.879 | -3.604 | - | -3.444 | -3.794 | 2.624 | 3.34 | 3.944 | - | - | - | -100.1 | -103.8 | -107.1 | -111.3 | -115.2 | -119.3 | 58.3 | 47.1 | 40.7 | 30.5 | 23.8 | 15.6 | -73.75 | -77.45 | -80.75 | -84.95 | -88.85 | -92.95 | 29.4 | 18.2 | 11.8 | 1.6 | 3.9 | -0.7
2014 | 10 | 12 | 13 | 1 | Pad1 | 9 | 8 | 0.66 | 25.569 | 3.116 | 4.557 | - | 0.904 | 0.253 | 1.929 | 6.461 | 3.195 | 10.7 | 5.603 | 9.346 | -4.934 | -3.993 | -0.66 | - | -2.594 | -4.768 | -1.661 | -2.585 | -3.729 | - | 25.569 | - | -4.696 | -4.142 | -2.781 | - | -3.018 | -3.028 | -1.929 | -2.651 | -3.317 | - | 6.461 | - | -95.3 | -99 | -102.3 | -106.5 | -110.4 | -114.5 | 63.1 | 51.9 | 45.5 | 35.3 | 28.6 | 20.4 | -82.61 | -86.31 | -89.61 | -93.81 | -97.71 | -101.81 | 48.5 | 37.3 | 30.9 | 20.7 | 14 | 5.8
2014 | 10 | 12 | 14 | 1 | Pad1 | 10 | 6 | 0.065 | 262.882 | 3.039 | 6.99 | 0.208 | 0.832 | 0.227 | 1.99 | 50.689 | 2.945 | 354.3 | 4.582 | 10.122 | -3.868 | -3.178 | -0.065 | - | -1.742 | -3.904 | -5.477 | 5.481 | 7.126 | - | 82.336 | 262.882 | -3.783 | -3.376 | -1.99 | - | -2.116 | -2.309 | -4.097 | 4.488 | 4.898 | - | 21.067 | 50.689 | 111.7 | 115.4 | 118.7 | 122.9 | 126.8 | 130.9 | 46.7 | 35.5 | 29.1 | 18.9 | 12.2 | 4 | -101.715 | -105.415 | -108.715 | -112.915 | -116.815 | -120.915 | 38.5 | 27.3 | 20.9 | 10.7 | 4 | 0.1
2014 | 10 | 12 | 15 | 1 | Pad1 | 9 | 5 | 0.872 | 366.743 | 2.446 | 7.157 | 0.207 | 0.885 | 0.215 | 1.317 | 70.601 | 2.304 | 355.3 | 1.597 | 10.581 | -3.523 | -2.875 | - | - | -1.438 | -3.521 | -0.872 | 2.006 | 3.387 | - | 76.809 | 366.743 | -3.449 | -3.184 | -1.79 | - | -1.896 | -2.188 | -1.317 | 2.089 | 2.962 | - | 21.164 | 70.601 | 110.7 | 114.4 | 117.7 | 121.9 | 125.8 | 129.9 | 47.7 | 36.5 | 30.1 | 19.9 | 13.2 | 5 | -105.703 | -109.403 | -112.703 | -116.903 | -120.803 | -124.903 | 43.3 | 32.1 | 25.7 | 15.5 | 8.8 | 0.6
2014 | 10 | 12 | 16 | 1 | Pad1 | 10 | 5 | 0.241 | 344.487 | 2.755 | 3.572 | 0.206 | 0.87 | 0.208 | 2.203 | 61.463 | 2.841 | 337.6 | 35.9 | 9.847 | -4.004 | -3.505 | -0.241 | - | -1.987 | -4.039 | 10.132 | 103.599 | 274.141 | - | 344.487 | 218.156 | -3.752 | -3.516 | -2.203 | - | -2.225 | -2.506 | 4.274 | 28.321 | 54.597 | - | 61.463 | 49.273 | 128.4 | 132.1 | 135.4 | 139.6 | 143.5 | 147.6 | 30 | 18.8 | 12.4 | 2.2 | -4.5 | -12.7 | 106.8 | 110.5 | 113.8 | 118 | 121.9 | 126 | 15.7 | 4.5 | 0.1 | -1.6 | 1.8 | -1.1
2014 | 10 | 12 | 17 | 1 | Pad1 | 10 | 5 | 0.637 | 302.894 | 3.218 | 3.66 | 0.24 | 0.851 | 0.241 | 2.428 | 65.812 | 3.141 | 334.4 | 16.7 | 9.579 | -4.456 | -4.011 | -0.637 | - | -2.381 | -4.604 | 10.039 | 120.081 | 302.894 | - | 285.889 | 92.617 | -4.029 | -3.896 | -2.428 | - | -2.599 | -2.75 | 3.959 | 37.758 | 63.925 | - | 65.812 | 24.501 | 131.6 | 135.3 | 138.6 | 142.8 | 146.7 | 150.8 | 26.8 | 15.6 | 9.2 | -1 | -7.7 | -15.9 | 123.2 | 126.9 | 130.2 | 134.4 | 138.3 | 142.4 | 18.5 | 7.3 | 0.9 | -1.9 | 0.7 | -7.5
2014 | 10 | 12 | 18 | 1 | Pad1 | 10 | 5 | 0.758 | 562.21 | 3.314 | 4.719 | 0.226 | 0.887 | 0.229 | 2.733 | 109.354 | 3.433 | 329.8 | 9.8 | 8.367 | -4.461 | -4.066 | -0.758 | - | -2.596 | -4.687 | 25.046 | 244.253 | 562.21 | - | 292.239 | 51.073 | -4.218 | -4.321 | -2.832 | - | -2.733 | -3.059 | 9.748 | 70.22 | 109.354 | - | 60.966 | 19.303 | 136.2 | 139.9 | 143.2 | 147.4 | 151.3 | 155.4 | 22.2 | 11 | 4.6 | -5.6 | -12.3 | -20.5 | 130.3 | 134 | 137.3 | 141.5 | 145.4 | 149.5 | 18.3 | 7.1 | 0.7 | 0.3 | -6.4 | -14.6
2014 | 10 | 12 | 19 | 1 | Pad1 | 10 | 5 | 0.012 | 536.383 | 2.365 | 5.107 | 0.181 | 0.884 | 0.19 | 1.47 | 85.97 | 2.702 | 342.5 | 18.6 | 9.992 | -3.256 | -3.075 | -0.012 | - | -1.736 | -3.745 | 1.111 | 25.041 | 146.711 | - | 536.383 | 329.234 | -3.39 | -3.729 | -2.067 | - | -1.95 | -2.375 | 1.47 | 12.819 | 29.93 | - | 85.97 | 67.285 | 123.5 | 127.2 | 130.5 | 134.7 | 138.6 | 142.7 | 34.9 | 23.7 | 17.3 | 7.1 | 0.4 | -7.8 | 111.9 | 115.6 | 118.9 | 123.1 | 127 | 131.1 | 27.9 | 16.7 | 10.3 | 0.1 | -1.7 | 1.2
2014 | 10 | 12 | 20 | 1 | Pad1 | 10 | 5 | 0.073 | 748.078 | 2.505 | 6.021 | 0.167 | 0.904 | 0.172 | 2.013 | 102.672 | 2.876 | 339 | 6.8 | 8.2 | -3.419 | -3.265 | -0.073 | - | -1.878 | -3.891 | 1.553 | 14.487 | 165.424 | - | 748.078 | 300.469 | -3.51 | -3.877 | -2.298 | - | -2.013 | -2.683 | 2.028 | 7.652 | 39.839 | - | 102.672 | 60.234 | 127 | 130.7 | 134 | 138.2 | 142.1 | 146.2 | 31.4 | 20.2 | 13.8 | 3.6 | -3.1 | -11.3 | 122.4 | 126.1 | 129.4 | 133.6 | 137.5 | 141.6 | 29.2 | 18 | 11.6 | 1.4 | -1.4 | -6.7
2014 | 10 | 12 | 21 | 1 | Pad1 | 10 | 5 | 1.131 | 426.881 | 3.554 | 4.761 | 0.211 | 0.928 | 0.213 | 2.507 | 80.37 | 4.031 | 334.6 | 9.7 | 6.102 | -4.548 | -4.594 | -1.131 | - | -2.494 | -5.002 | 2.51 | 66.706 | 314.173 | - | 426.881 | 68.546 | -4.654 | -5.267 | -3.656 | - | -2.857 | -3.723 | 2.507 | 24.749 | 61.534 | - | 80.37 | 18.122 | 131.4 | 135.1 | 138.4 | 142.6 | 146.5 | 150.6 | 27 | 15.8 | 9.4 | -0.8 | -7.5 | -15.7 | 125.5 | 129.2 | 132.5 | 136.7 | 140.6 | 144.7 | 23.2 | 12 | 5.6 | -0.1 | -1.6 | -9.8
2014 | 10 | 12 | 22 | 1 | Pad1 | 10 | 5 | 2.031 | 339.021 | 4.597 | 4.937 | 0.213 | 0.942 | 0.227 | 3.558 | 63.614 | 5.082 | 345.2 | 17.6 | 5.326 | -5.727 | -5.947 | -2.031 | - | -3.121 | -6.158 | 6.859 | 8.647 | 38.21 | - | 339.021 | 270.987 | -5.81 | -6.64 | -4.577 | - | -3.558 | -4.824 | 5.919 | 6.532 | 12.676 | - | 61.629 | 63.614 | 120.8 | 124.5 | 127.8 | 132 | 135.9 | 140 | 37.6 | 26.4 | 20 | 9.8 | 3.1 | -5.1 | 111.4 | 115.1 | 118.4 | 122.6 | 126.5 | 130.6 | 29.4 | 18.2 | 11.8 | 1.6 | 0.2 | -0.7
2014 | 10 | 12 | 23 | 1 | Pad1 | 10 | 5 | 0.663 | 400.682 | 3.565 | 4.721 | 0.226 | 0.929 | 0.24 | 2.879 | 70.693 | 4.122 | 334.7 | 23.8 | 4.874 | -4.816 | -4.622 | -0.663 | - | -2.444 | -5.283 | 29.476 | 196.453 | 400.682 | - | 122.589 | 81.78 | -4.893 | -5.3 | -3.53 | - | -2.879 | -4.011 | 17.887 | 54.18 | 70.693 | - | 29.862 | 26.724 | 131.3 | 135 | 138.3 | 142.5 | 146.4 | 150.5 | 27.1 | 15.9 | 9.5 | -0.7 | -7.4 | -15.6 | 114.9 | 118.6 | 121.9 | 126.1 | 130 | 134.1 | 19.7 | 8.5 | 2.1 | 0.4 | 1.2 | 0.8
2014 | 10 | 12 | 24 | 1 | Pad1 | 10 | 5 | 4.936 | 81.478 | 7.261 | 3.233 | 0.338 | 0.96 | 0.375 | 5.399 | 24.971 | 7.742 | 338.1 | 14.7 | 3.866 | -8.45 | -8.807 | -4.936 | - | -4.943 | -9.169 | 5.771 | 19.779 | 81.478 | - | 73.735 | 34.969 | -8.547 | -9.501 | -7.564 | - | -5.399 | -7.7 | 6.274 | 10.945 | 20.532 | - | 24.971 | 18.712 | 127.9 | 131.6 | 134.9 | 139.1 | 143 | 147.1 | 30.5 | 19.3 | 12.9 | 2.7 | -4 | -12.2 | 118.1 | 121.8 | 125.1 | 129.3 | 133.2 | 137.3 | 25.6 | 14.4 | 8 | -0.1 | 0.2 | -2.4
2014 | 10 | 13 | 1 | 1 | Pad1 | 10 | 5 | 2.156 | 89.396 | 4.698 | 3.255 | 0.266 | 0.944 | 0.287 | 3.525 | 20.895 | 5.236 | 338.9 | 24.7 | 3.59 | -5.976 | -6.028 | -2.156 | - | -2.965 | -6.367 | 5.302 | 26.789 | 89.396 | - | 84.553 | 45.128 | -6.102 | -6.709 | -4.792 | - | -3.525 | -5.053 | 4.631 | 9.228 | 20.286 | - | 20.895 | 17.16 | 127.1 | 130.8 | 134.1 | 138.3 | 142.2 | 146.3 | 31.3 | 20.1 | 13.7 | 3.5 | -3.2 | -11.4 | 112.6 | 116.3 | 119.6 | 123.8 | 127.7 | 131.8 | 21.1 | 9.9 | 3.5 | 0.4 | -0.1 | -0.2
2014 | 10 | 13 | 2 | 1 | Pad1 | 10 | 5 | 1.765 | 386.435 | 4.384 | 5.181 | 0.237 | 0.938 | 0.24 | 3.105 | 60.029 | 4.861 | 329.6 | 15.4 | 4.496 | -5.743 | -5.772 | -1.765 | - | -2.647 | -5.994 | 7.609 | 160.428 | 386.435 | - | 130.581 | 38.901 | -5.808 | -6.417 | -4.342 | - | -3.105 | -4.632 | 4.3 | 56.72 | 60.029 | - | 30.656 | 22.315 | 136.4 | 140.1 | 143.4 | 147.6 | 151.5 | 155.6 | 22 | 10.8 | 4.4 | -5.8 | -12.5 | -20.7 | 131 | 134.7 | 138 | 142.2 | 146.1 | 150.2 | 12 | 0.8 | 1.4 | -0.4 | -7.1 | -15.3
2014 | 10 | 13 | 3 | 1 | Pad1 | 10 | 5 | 2.559 | 275.025 | 5.001 | 6.609 | 0.21 | 0.946 | 0.227 | 3.463 | 48.314 | 5.504 | 343 | 14.6 | 4.445 | -6.416 | -6.453 | -2.559 | - | -2.93 | -6.647 | 3.461 | 5.083 | 35.65 | - | 275.025 | 71.916 | -6.531 | -7.098 | -5.142 | - | -3.463 | -5.286 | 3.977 | 5.273 | 12.483 | - | 48.314 | 19.423 | 123 | 126.7 | 130 | 134.2 | 138.1 | 142.2 | 35.4 | 24.2 | 17.8 | 7.6 | 0.9 | -7.3 | 114.1 | 117.8 | 121.1 | 125.3 | 129.2 | 133.3 | 29.7 | 18.5 | 12.1 | 1.9 | 0 | 0.8
2014 | 10 | 13 | 4 | 1 | Pad1 | 10 | 5 | 3.18 | 269.816 | 5.867 | 6.327 | 0.211 | 0.95 | 0.249 | 4.081 | 54.534 | 6.39 | 351.9 | 11 | 4.383 | -7.332 | -7.377 | -3.18 | - | -3.581 | -7.862 | 5.046 | 6.32 | 8.676 | - | 107.277 | 269.816 | -7.307 | -8.074 | -6.08 | - | -4.081 | -6.407 | 5.478 | 6.668 | 7.846 | - | 25.16 | 54.534 | 114.1 | 117.8 | 121.1 | 125.3 | 129.2 | 133.3 | 44.3 | 33.1 | 26.7 | 16.5 | 9.8 | 1.6 | 110.2 | 113.9 | 117.2 | 121.4 | 125.3 | 129.4 | 37.2 | 26 | 19.6 | 9.4 | 2.7 | -0.6
2014 | 10 | 13 | 5 | 1 | Pad1 | 10 | 6 | 3.607 | 213.054 | 5.938 | 5.405 | 0.219 | 0.957 | 0.249 | 4.067 | 45.246 | 6.367 | 357.1 | 7.655 | 4.687 | -7.47 | -7.559 | -3.746 | - | -3.607 | -7.992 | -5.256 | 6.384 | 10.182 | - | 128.898 | 213.054 | -7.5 | -8.175 | -6.485 | - | -4.067 | -6.475 | -5.501 | 6.651 | 8.1 | - | 29.525 | 45.246 | 108.9 | 112.6 | 115.9 | 120.1 | 124 | 128.1 | 49.5 | 38.3 | 31.9 | 21.7 | 15 | 6.8 | -94.55 | -98.25 | -101.55 | -105.75 | -109.65 | -113.75 | 36.9 | 25.7 | 19.3 | 9.1 | 2.4 | -0.7
2014 | 10 | 13 | 6 | 1 | Pad1 | 10 | 7 | 1.923 | 101.999 | 4.692 | 7.196 | 0.329 | 0.956 | 0.361 | 0.813 | 33.52 | 5.171 | 3.9 | 4.827 | 5.721 | -6.395 | -6.413 | -2.772 | - | -2.765 | -6.74 | -3.382 | -4.374 | 4.975 | - | 1.923 | 101.999 | -6.427 | -7.158 | -5.375 | - | -3.387 | -5.29 | -3.821 | -4.74 | 5.01 | - | 0.813 | 33.52 | -102.1 | -105.8 | -109.1 | -113.3 | -117.2 | -121.3 | 56.3 | 45.1 | 38.7 | 28.5 | 21.8 | 13.6 | -99.216 | -102.916 | -106.216 | -110.416 | -114.316 | -118.416 | 48.5 | 37.3 | 30.9 | 20.7 | 14 | 5.8
2014 | 10 | 13 | 7 | 1 | Pad1 | 10 | 8 | 0.636 | 20.022 | 6.696 | 2.697 | - | 0.972 | 0.43 | 1.077 | 9.262 | 7.049 | 16.7 | 21.186 | 5.228 | -8.488 | -8.663 | -5.243 | - | -3.941 | -8.976 | -5.115 | -6.293 | -6.851 | - | 0.636 | 20.022 | -8.441 | -9.262 | -7.766 | - | -4.355 | -7.519 | -5.521 | -6.644 | -6.885 | - | 1.077 | 8.247 | -89.3 | -93 | -96.3 | -100.5 | -104.4 | -108.5 | 69.1 | 57.9 | 51.5 | 41.3 | 34.6 | 26.4 | -82.8 | -86.5 | -89.8 | -94 | -97.9 | -102 | 54.414 | 43.214 | 36.814 | 26.614 | 19.914 | 11.714
2014 | 10 | 13 | 8 | 1 | Pad1 | 10 | 8 | 2.084 | 13.145 | 9.9 | 1.45 | - | 0.942 | 0.958 | 2.314 | 12.869 | 9.518 | 19.6 | 12.62 | 5.612 | -12.345 | -13.145 | -9.666 | - | -5.677 | -12.953 | -7.5 | -8.741 | -9.172 | - | 2.084 | 9.362 | -11.531 | -12.869 | -11.176 | - | -5.711 | -10.651 | -7.181 | -8.378 | -8.645 | - | 2.314 | 8.877 | -86.4 | -90.1 | -93.4 | -97.6 | -101.5 | -105.6 | 72 | 60.8 | 54.4 | 44.2 | 37.5 | 29.3 | -80.37 | -84.07 | -87.37 | -91.57 | -95.47 | -99.57 | 65.41 | 54.21 | 47.81 | 37.61 | 30.91 | 22.71
2014 | 10 | 13 | 9 | 1 | Pad1 | 10 | 8 | 8.949 | 20.315 | 16.397 | 1.275 | - | 0.771 | 0.683 | 6.673 | 15.876 | 12.64 | 18 | 16.52 | 5.408 | -19.921 | -20.315 | -16.981 | - | -8.949 | -18.858 | -14.183 | -15.562 | -16.406 | - | 9.268 | 18.883 | -15.124 | -15.876 | -14.574 | - | -7.169 | -13.154 | -10.691 | -11.86 | -12.668 | - | 6.673 | 12.552 | -88 | -91.7 | -95 | -99.2 | -103.1 | -107.2 | 70.4 | 59.2 | 52.8 | 42.6 | 35.9 | 27.7 | -78.38 | -82.08 | -85.38 | -89.58 | -93.48 | -97.58 | 63.5 | 52.3 | 45.9 | 35.7 | 29 | 20.8
2014 | 10 | 13 | 10 | 1 | Pad1 | 10 | 5 | 17.179 | 124.997 | 20.437 | 3.214 | 0.298 | 0.615 | 0.34 | 9.937 | 35.365 | 12.574 | 351.7 | 7.426 | 4.805 | -20.461 | -21.571 | -18.112 | - | -18.557 | -23.483 | 17.179 | 24.31 | 38.627 | - | 81.673 | 124.997 | -13.187 | -13.54 | -12.33 | - | -11.294 | -12.519 | 9.937 | 14.657 | 16.201 | - | 21.437 | 35.365 | 114.3 | 118 | 121.3 | 125.5 | 129.4 | 133.5 | 44.1 | 32.9 | 26.5 | 16.3 | 9.6 | 1.4 | -91.79 | -95.49 | -98.79 | -102.99 | -106.89 | -110.99 | 31.4 | 20.2 | 13.8 | 3.6 | -1.7 | 1.2
2014 | 10 | 13 | 11 | 1 | Pad1 | 5 | 0 | 15.965 | 139.88 | 20.894 | 1.829 | 0.288 | - | 0.29 | 5.365 | 38.474 | 15.986 | 345.4 | 15.8 | 6.354 | - | - | - | - | - | - | 15.965 | 43.186 | 81.145 | - | 102.221 | 139.88 | - | - | - | - | - | - | 5.365 | 15.051 | 26.885 | - | 25.013 | 38.474 | 120.6 | 124.3 | 127.6 | 131.8 | 135.7 | 139.8 | 37.8 | 26.6 | 20.2 | 10 | 3.3 | -4.9 | 112.6 | 116.3 | 119.6 | 123.8 | 127.7 | 131.8 | 30 | 18.8 | 12.4 | 2.2 | -0.6 | -0.1
2014 | 10 | 13 | 12 | 1 | Pad1 | 7 | 4 | 3.906 | 131.126 | 6.668 | 2.528 | 0.215 | 0.616 | 0.215 | 3.488 | 28.757 | 4.107 | 344.7 | 19.5 | 7.015 | -7.14 | - | -3.906 | - | -7.051 | -8.576 | - | - | 89.696 | - | 115.571 | 131.126 | -4.476 | - | -3.488 | - | -4.419 | -4.045 | - | - | 15.078 | - | 28.376 | 28.757 | 121.3 | 125 | 128.3 | 132.5 | 136.4 | 140.5 | 37.1 | 25.9 | 19.5 | 9.3 | 2.6 | -5.6 | 113.1 | 116.8 | 120.1 | 124.3 | 128.2 | 132.3 | 25.8 | 14.6 | 8.2 | 0.3 | -2.9 | -2
2014 | 10 | 13 | 13 | 1 | Pad1 | 6 | 4 | 1.207 | 33.67 | 3.619 | 3.494 | 0.364 | 0.634 | 0.317 | 1.46 | 12.259 | 2.495 | 346.4 | 23.2 | 7.163 | -3.612 | - | -1.207 | - | -3.861 | -5.796 | 9.665 | 33.67 | - | - | - | - | -2.499 | - | -2.016 | - | -2.855 | -2.612 | 1.46 | 12.259 | - | - | - | - | 119.6 | 123.3 | 126.6 | 130.8 | 134.7 | 138.8 | 38.8 | 27.6 | 21.2 | 11 | 4.3 | -3.9 | 109.5 | 113.2 | 116.5 | 120.7 | 124.6 | 128.7 | 25.7 | 14.5 | 8.1 | -0.3 | -2 | -0.2
2014 | 10 | 13 | 14 | 1 | Pad1 | 8 | 4 | 0.915 | 113.858 | 3.529 | 3.528 | 0.294 | 0.656 | 0.291 | 1.87 | 31.442 | 2.555 | 346.3 | 24.4 | 7.1 | -4.345 | - | -0.915 | - | -3.585 | -5.273 | 10.524 | 43.769 | 75.922 | - | - | 113.858 | -2.997 | - | -1.87 | - | -2.901 | -2.453 | 2.247 | 14.355 | 22.962 | - | - | 31.442 | 119.7 | 123.4 | 126.7 | 130.9 | 134.8 | 138.9 | 38.7 | 27.5 | 21.1 | 10.9 | 4.2 | -4 | 109.1 | 112.8 | 116.1 | 120.3 | 124.2 | 128.3 | 24.9 | 13.7 | 7.3 | 1.3 | -0.3 | 1.3
2014 | 10 | 13 | 15 | 1 | Pad1 | 8 | 4 | 0.114 | 93.014 | 1.786 | 2.962 | 0.256 | 0.683 | 0.258 | 0.803 | 22.514 | 1.549 | 349.6 | 17.07 | 6.183 | -0.931 | - | -0.114 | - | -2.282 | -3.816 | 19.598 | 66 | 93.014 | - | - | 65.47 | -0.803 | - | -1.43 | - | -2.199 | -1.763 | 5.599 | 16.15 | 22.514 | - | - | 18.816 | 116.4 | 120.1 | 123.4 | 127.6 | 131.5 | 135.6 | 42 | 30.8 | 24.4 | 14.2 | 7.5 | -0.7 | -87.21 | -90.91 | -94.21 | -98.41 | -102.31 | -106.41 | 21.6 | 10.4 | 4 | -1.8 | -3.5 | 1.2
2014 | 10 | 13 | 16 | 1 | Pad1 | 8 | 4 | 0.562 | 148.294 | 3.298 | 2.851 | 0.279 | 0.663 | 0.279 | 1.708 | 40.381 | 2.475 | 336.8 | 44.28 | 3.687 | -3.601 | - | -0.562 | - | -3.845 | -5.186 | 148.294 | 133.731 | 86.793 | - | - | 34.065 | -2.72 | - | -1.708 | - | -3.057 | -2.414 | 37.258 | 40.381 | 21.42 | - | - | 13.365 | 129.2 | 132.9 | 136.2 | 140.4 | 144.3 | 148.4 | 29.2 | 18 | 11.6 | 1.4 | -5.3 | -13.5 | -67.02 | -70.72 | -74.02 | -78.22 | -82.12 | -86.22 | 5.1 | -1.8 | 1.3 | -1.2 | 0.1 | 2.5
2014 | 10 | 13 | 17 | 1 | Pad1 | 8 | 4 | 0.832 | 128.732 | 2.866 | 3.72 | 0.316 | 0.746 | 0.323 | 1.917 | 41.225 | 2.42 | 289.2 | 133.9 | 2.053 | -4.091 | - | -0.832 | - | -2.445 | -4.096 | 128.732 | 77.979 | 45.805 | - | - | 12.868 | -3.156 | - | -1.917 | - | -2.495 | -2.114 | 41.225 | 25.633 | 12.933 | - | - | 5.985 | 176.8 | 179.5 | 176.2 | 172 | 168.1 | 164 | -18.4 | -29.6 | -36 | -46.2 | -52.9 | -61.1 | 90.5 | 86.8 | 83.5 | 79.3 | 75.4 | 71.3 | -0.7 | -4.9 | 5.2 | -5 | -11.7 | -19.9
2014 | 10 | 13 | 18 | 1 | Pad1 | 8 | 8 | 0.43 | 8.483 | 3.923 | 2.162 | - | 0.811 | - | 2.201 | 6.434 | 3.451 | 248.4 | 52.6 | 2.088 | -4.128 | - | -0.43 | - | -2.793 | -4.32 | -8.483 | -6.172 | -2.538 | - | - | -2.521 | -3.282 | - | -2.201 | - | -3.178 | -2.628 | -6.434 | -5.117 | -2.457 | - | - | -2.313 | 142.4 | 138.7 | 135.4 | 131.2 | 127.3 | 123.2 | -59.2 | -70.4 | -76.8 | -87 | -93.7 | -101.9 | 111 | 107.3 | 104 | 99.8 | 95.9 | 91.8 | -38 | -49.2 | -55.6 | -65.8 | -72.5 | -80.7
2014 | 10 | 13 | 19 | 1 | Pad1 | 8 | 8 | 3.566 | 7.49 | 5.838 | 1.283 | - | 0.948 | - | 4.741 | 6.799 | 5.929 | 222.7 | 29.7 | 3.327 | -7.431 | - | -3.566 | - | -6.117 | -7.49 | -4.466 | -5.529 | -6.305 | - | - | -5.796 | -6.799 | - | -5.74 | - | -6.556 | -5.719 | -4.741 | -5.706 | -6.271 | - | - | -5.901 | 116.7 | 113 | 109.7 | 105.5 | 101.6 | 97.5 | -84.9 | -96.1 | -102.5 | -112.7 | -119.4 | -127.6 | 105.6 | 101.9 | 98.6 | 94.4 | 90.5 | 86.4 | -66.3 | -77.5 | -83.9 | -94.1 | -100.8 | -109
2014 | 10 | 13 | 20 | 1 | Pad1 | 8 | 8 | 8.726 | 47.727 | 19.355 | 2.466 | 0.499 | 0.689 | - | 8.891 | 22.786 | 13.415 | 209.4 | 9.6 | 4.057 | -17.016 | - | -12.598 | - | -37.399 | -47.727 | -8.726 | -9.91 | -11.058 | - | - | -10.402 | -12.451 | - | -11.711 | - | -19.651 | -22.786 | -8.891 | -10.14 | -11.218 | - | - | -10.468 | 103.4 | 99.7 | 96.4 | 92.2 | 88.3 | 84.2 | -98.2 | -109.4 | -115.8 | -126 | -132.7 | -140.9 | 99.6 | 95.9 | 92.6 | 88.4 | 84.5 | 80.4 | -92.4 | -103.6 | -110 | -120.2 | -126.9 | -135.1
2014 | 10 | 13 | 21 | 1 | Pad1 | 8 | 8 | 7.489 | 53.818 | 19.134 | 2.813 | 0.463 | 0.661 | - | 8.568 | 24.49 | 13.064 | 207.4 | 16.1 | 4.708 | -10.768 | - | -7.489 | - | -42.803 | -53.818 | -8.355 | -9.457 | -10.483 | - | - | -9.895 | -10.87 | - | -9.958 | - | -20.281 | -24.49 | -8.568 | -9.713 | -10.607 | - | - | -10.021 | 101.4 | 97.7 | 94.4 | 90.2 | 86.3 | 82.2 | -100.2 | -111.4 | -117.8 | -128 | -134.7 | -142.9 | 93.2 | 89.5 | 86.2 | 82 | 78.1 | 74 | -92.3 | -103.5 | -109.9 | -120.1 | -126.8 | -135
2014 | 10 | 13 | 22 | 1 | Pad1 | 8 | 8 | 21.922 | 59.666 | 29.238 | 2.041 | 0.563 | 0.88 | - | 22.052 | 33.602 | 26.11 | 209.9 | 14.2 | 4.389 | -25.185 | - | -22.825 | - | -29.71 | -59.666 | -21.922 | -23.915 | -25.968 | - | - | -24.715 | -25.334 | - | -25.321 | - | -27.608 | -33.602 | -22.052 | -24.151 | -26.059 | - | - | -24.758 | 103.9 | 100.2 | 96.9 | 92.7 | 88.8 | 84.7 | -97.7 | -108.9 | -115.3 | -125.5 | -132.2 | -140.4 | 96.7 | 93 | 89.7 | 85.5 | 81.6 | 77.5 | -90.7 | -101.9 | -108.3 | -118.5 | -125.2 | -133.4
2014 | 10 | 13 | 23 | 1 | Pad1 | 8 | 8 | 23.616 | 47.979 | 28.911 | 1.66 | 0.638 | 0.925 | - | 23.757 | 30.588 | 27.182 | 212.9 | 9.1 | 4.395 | -27.069 | - | -24.009 | - | -28.61 | -47.979 | -23.616 | -25.785 | -27.858 | - | - | -26.363 | -27.223 | - | -26.531 | - | -29.125 | -30.588 | -23.757 | -25.93 | -27.858 | - | - | -26.443 | 106.9 | 103.2 | 99.9 | 95.7 | 91.8 | 87.7 | -94.7 | -105.9 | -112.3 | -122.5 | -129.2 | -137.4 | 102.9 | 99.2 | 95.9 | 91.7 | 87.8 | 83.7 | -89.6 | -100.8 | -107.2 | -117.4 | -124.1 | -132.3
2014 | 10 | 13 | 24 | 1 | Pad1 | 8 | 4 | 39.173 | 110.188 | 42.31 | 1.623 | 0.708 | 0.98 | 0.585 | 38.603 | 59.943 | 41.48 | 178.5 | 116.1 | 2.091 | 110.188 | - | 53.222 | - | 105.29 | 105.273 | -39.173 | -42.296 | -44.903 | - | - | -42.866 | 54.375 | - | 46.703 | - | 57.761 | 59.943 | -38.603 | -41.475 | -43.976 | - | - | -41.865 | 72.5 | 68.8 | 65.5 | 61.3 | 57.4 | 53.3 | -129.1 | -140.3 | -146.7 | -156.9 | -163.6 | -171.8 | -4.5 | 4.2 | 0.9 | -3.3 | -7.2 | -11.3 | -90 | -101.2 | -107.6 | -117.8 | 119.4 | 111.2
2014 | 10 | 14 | 1 | 1 | Pad1 | 8 | 8 | 86.025 | 211.068 | 122.985 | 1.716 | 0.514 | 0.514 | - | 52.632 | 80.426 | 63.231 | 190.8 | 23.1 | 2.405 | -143.212 | - | -118.825 | - | -146.867 | -211.068 | -86.025 | -90.805 | -96.203 | - | - | -90.877 | -69.171 | - | -60.817 | - | -70.946 | -80.426 | -52.632 | -55.755 | -59.833 | - | - | -56.267 | 84.8 | 81.1 | 77.8 | 73.6 | 69.7 | 65.6 | -116.8 | -128 | -134.4 | -144.6 | -151.3 | -159.5 | 74.5 | 70.8 | 67.5 | 63.3 | 59.4 | 55.3 | -104 | -115.2 | -121.6 | -131.8 | -138.5 | -146.7
2014 | 10 | 14 | 2 | 1 | Pad1 | 8 | 4 | 70.532 | 360.039 | 74.405 | 2.375 | 0.443 | 0.665 | 0.37 | 46.398 | 100.404 | 49.496 | 168 | 92 | 2.32 | 360.039 | - | 142.016 | - | 186.533 | 226.77 | -70.532 | -74.188 | -78.769 | - | - | -74.13 | 100.404 | - | 68.618 | - | 83.842 | 86.093 | -46.398 | -49.379 | -52.322 | - | - | -49.883 | 62 | 58.3 | 55 | 50.8 | 46.9 | 42.8 | -139.6 | -150.8 | -157.2 | -167.4 | -174.1 | 177.7 | 4.9 | 1.2 | -2.1 | 1.6 | -2.3 | -6.4 | -104.7 | -115.9 | -122.3 | -132.5 | 128.8 | 120.6
2014 | 10 | 14 | 3 | 1 | Pad1 | 8 | 8 | 41.59 | 98.366 | 57.084 | 1.723 | 0.786 | 0.786 | - | 39.482 | 49.371 | 44.844 | 201.6 | 10.6 | 4.486 | -67.824 | - | -50.09 | - | -63.909 | -98.366 | -41.59 | -44.462 | -46.05 | - | - | -44.384 | -46.866 | - | -45.363 | - | -49.371 | -49.115 | -39.482 | -42.436 | -43.793 | - | - | -42.323 | 95.6 | 91.9 | 88.6 | 84.4 | 80.5 | 76.4 | -106 | -117.2 | -123.6 | -133.8 | -140.5 | -148.7 | 89.8 | 86.1 | 82.8 | 78.6 | 74.7 | 70.6 | -101.2 | -112.4 | -118.8 | -129 | -135.7 | -143.9
2014 | 10 | 14 | 4 | 1 | Pad1 | 8 | 8 | 37.35 | 77.6 | 49.77 | 1.559 | 0.824 | 0.824 | - | 36.039 | 48.6 | 40.999 | 199.6 | 45.1 | 3.879 | -45.248 | - | -48.569 | - | -77.6 | -67.859 | -37.35 | -40.215 | -41.272 | - | - | -40.047 | -40.903 | - | -42.422 | - | -48.6 | -42.646 | -36.039 | -38.873 | -39.84 | - | - | -38.673 | 93.6 | 89.9 | 86.6 | 82.4 | 78.5 | 74.4 | -108 | -119.2 | -125.6 | -135.8 | -142.5 | -150.7 | 68.7 | 65 | 61.7 | 57.5 | 53.6 | 49.5 | -87.8 | -99 | -105.4 | -115.6 | -122.3 | -130.5
2014 | 10 | 14 | 5 | 1 | Pad1 | 8 | 8 | 39.267 | 68.323 | 46.583 | 1.467 | 0.871 | 0.871 | - | 36.757 | 43.45 | 40.572 | 218.3 | 29 | 2.593 | -68.323 | - | -42.11 | - | -46.045 | -48.846 | -39.267 | -42.427 | -43.374 | - | - | -42.273 | -42.63 | - | -40.65 | - | -43.45 | -39.601 | -36.757 | -40.237 | -41.084 | - | - | -40.166 | 112.3 | 108.6 | 105.3 | 101.1 | 97.2 | 93.1 | -89.3 | -100.5 | -106.9 | -117.1 | -123.8 | -132 | 92.3 | 88.6 | 85.3 | 81.1 | 77.2 | 73.1 | -80.3 | -91.5 | -97.9 | -108.1 | -114.8 | -123
2014 | 10 | 14 | 6 | 1 | Pad1 | 8 | 8 | 41.963 | 108.224 | 65.485 | 1.653 | 0.682 | 0.682 | - | 38.901 | 49.769 | 44.665 | 208.3 | 33.2 | 2.444 | -108.224 | - | -58.431 | - | -78.732 | -100.714 | -41.963 | -45.067 | -45.757 | - | - | -44.993 | -49.769 | - | -44.477 | - | -48.413 | -49.314 | -38.901 | -41.895 | -42.512 | - | - | -42.041 | 102.3 | 98.6 | 95.3 | 91.1 | 87.2 | 83.1 | -99.3 | -110.5 | -116.9 | -127.1 | -133.8 | -142 | 79.8 | 76.1 | 72.8 | 68.6 | 64.7 | 60.6 | -88.6 | -99.8 | -106.2 | -116.4 | -123.1 | -131.3
2014 | 10 | 14 | 7 | 1 | Pad1 | 8 | 8 | 42.918 | 50.325 | 46.985 | 1.071 | 0.909 | 0.909 | - | 39.144 | 46.029 | 42.7 | 223.8 | 17.3 | 3.646 | -48.235 | - | -45.603 | - | -50.325 | -48.964 | -42.918 | -46.443 | -47.243 | - | - | -46.146 | -43.174 | - | -43.582 | - | -46.029 | -41.697 | -39.144 | -42.45 | -43.171 | - | - | -42.35 | 117.8 | 114.1 | 110.8 | 106.6 | 102.7 | 98.6 | -83.8 | -95 | -101.4 | -111.6 | -118.3 | -126.5 | 109.4 | 105.7 | 102.4 | 98.2 | 94.3 | 90.2 | -74.9 | -86.1 | -92.5 | -102.7 | -109.4 | -117.6
2014 | 10 | 14 | 8 | 1 | Pad1 | 8 | 8 | 38.087 | 46.826 | 42.356 | 1.106 | 0.843 | 0.843 | - | 32.067 | 39.506 | 35.69 | 217.6 | 21.3 | 3.292 | -42.247 | - | -41.636 | - | -46.56 | -46.826 | -38.087 | -41.065 | -41.721 | - | - | -40.71 | -36.21 | - | -37.049 | - | -39.506 | -35.144 | -32.067 | -35.139 | -35.626 | - | - | -34.781 | 111.6 | 107.9 | 104.6 | 100.4 | 96.5 | 92.4 | -90 | -101.2 | -107.6 | -117.8 | -124.5 | -132.7 | 99.7 | 96 | 92.7 | 88.5 | 84.6 | 80.5 | -80.6 | -91.8 | -98.2 | -108.4 | -115.1 | -123.3
2014 | 10 | 14 | 9 | 1 | Pad1 | 8 | 8 | 51.995 | 59.91 | 55.642 | 1.077 | 0.522 | 0.522 | - | 27.431 | 31.459 | 29.05 | 236.5 | 37.6 | 3.336 | -56.947 | - | -53.962 | - | -59.91 | -55.336 | -58.145 | -52.948 | -55.892 | - | - | -51.995 | -29.895 | - | -29.208 | - | -31.459 | -27.781 | -28.972 | -27.731 | -29.926 | - | - | -27.431 | 130.5 | 126.8 | 123.5 | 119.3 | 115.4 | 111.3 | -71.1 | -82.3 | -88.7 | -98.9 | -105.6 | -113.8 | 106.7 | 103 | 99.7 | 95.5 | 91.6 | 87.5 | -57.3 | -68.5 | -74.9 | -85.1 | -91.8 | -100
2014 | 10 | 14 | 10 | 1 | Pad1 | 8 | 7 | 55.262 | 66.742 | 60.365 | 1.1 | 0.448 | 0.454 | 0.406 | 25.449 | 29.244 | 27.391 | 254.5 | 43.7 | 2.863 | -66.742 | - | -57.88 | - | -63.9 | -58.428 | 62.684 | -58.42 | -61.919 | - | - | -55.262 | -29.07 | - | -27.142 | - | -29.244 | -25.685 | 25.449 | -26.346 | -28.63 | - | - | -25.619 | 148.5 | 144.8 | 141.5 | 137.3 | 133.4 | 129.3 | -53.1 | -64.3 | -70.7 | -80.9 | -87.6 | -95.8 | 129.9 | 126.2 | 122.9 | 118.7 | 114.8 | 110.7 | -28 | -39.2 | -45.6 | -55.8 | -62.5 | -70.7
2014 | 10 | 14 | 11 | 1 | Pad1 | 6 | 6 | 21.841 | 42.856 | 29.244 | 1.465 | 0.528 | 0.561 | - | 12.846 | 21.879 | 16.401 | 241.9 | 38.9 | 2.659 | - | - | - | - | -25.888 | -25.043 | -42.856 | -33.821 | -26.017 | - | - | -21.841 | - | - | - | - | -15.44 | -13.811 | -21.879 | -18.641 | -15.79 | - | - | -12.846 | 135.9 | 132.2 | 128.9 | 124.7 | 120.8 | 116.7 | -65.7 | -76.9 | -83.3 | -93.5 | -100.2 | -108.4 | 116.9 | 113.2 | 109.9 | 105.7 | 101.8 | 97.7 | -45.8 | -57 | -63.4 | -73.6 | -80.3 | -88.5
2014 | 10 | 14 | 12 | 1 | Pad1 | 5 | 5 | 23.123 | 28.625 | 25.354 | 1.129 | - | 0.624 | - | 14.098 | 17.885 | 15.815 | 240.6 | 50.8 | 2.655 | -26.57 | -24.297 | -24.154 | - | - | - | - | - | -28.625 | - | - | -23.123 | -16.495 | -14.484 | -16.113 | - | - | - | - | - | -17.885 | - | - | -14.098 | 134.6 | 130.9 | 127.6 | 123.4 | 119.5 | 115.4 | -67 | -78.2 | -84.6 | -94.8 | -101.5 | -109.7 | 105.3 | 101.6 | 98.3 | 94.1 | 90.2 | 86.1 | -45.5 | -56.7 | -63.1 | -73.3 | -80 | -88.2
2014 | 10 | 14 | 13 | 1 | Pad1 | 6 | 6 | 24.673 | 28.171 | 26.365 | 1.068 | - | 0.627 | - | 15.494 | 17.713 | 16.542 | 228.8 | 75.1 | 2.635 | -28.171 | -25.339 | -24.673 | - | - | -27.738 | -26.206 | -26.065 | - | - | - | - | -17.713 | -15.957 | -17.245 | - | - | -16.572 | -15.494 | -16.273 | - | - | - | - | 122.8 | 119.1 | 115.8 | 111.6 | 107.7 | 103.6 | -78.8 | -90 | -96.4 | -106.6 | -113.3 | -121.5 | 95.1 | 91.4 | 88.1 | 83.9 | 80 | 75.9 | -31.4 | -42.6 | -49 | -59.2 | -65.9 | -74.1
2014 | 10 | 14 | 14 | 1 | Pad1 | 9 | 4 | 9.925 | 64.548 | 12.539 | 2.51 | 0.376 | 0.709 | 0.399 | 6.336 | 19.716 | 8.895 | 299.4 | 78.55 | 1.718 | -14.523 | -11.734 | -9.925 | - | - | -13.976 | 64.548 | 41.053 | 36.734 | - | 16.81 | 22.14 | -9.529 | -8.502 | -8.766 | - | - | -8.782 | 19.716 | 18.89 | 14.878 | - | 6.336 | 12.505 | 166.6 | 170.3 | 173.6 | 177.8 | 178.3 | 174.2 | -8.2 | -19.4 | -25.8 | -36 | -42.7 | -50.9 | -46.45 | -50.15 | -53.45 | -57.65 | -61.55 | -65.65 | -4.2 | 10.1 | 3.7 | 1.4 | -1.1 | -9.3
2014 | 10 | 14 | 15 | 1 | Pad1 | 10 | 5 | 1.986 | 100.114 | 4.804 | 2.393 | 0.302 | 0.744 | 0.302 | 3.35 | 27.141 | 3.849 | 344.7 | 1.747 | 3.26 | -6.858 | -4.628 | -1.986 | -4.347 | - | -6.204 | 75.886 | 100.114 | 92.358 | - | 62.227 | 63.727 | -4.379 | -3.845 | -3.35 | -3.929 | - | -3.743 | 20.393 | 26.983 | 27.141 | - | 20.461 | 24.272 | 121.3 | 125 | 128.3 | 132.5 | 136.4 | 140.5 | 37.1 | 25.9 | 19.5 | 9.3 | 2.6 | -5.6 | -98.24 | -101.94 | -105.24 | -109.44 | -113.34 | -117.44 | -1 | -4 | 4.1 | -3.6 | -2.1 | -0.2
2014 | 10 | 14 | 16 | 1 | Pad1 | 10 | 5 | 1.564 | 24.139 | 4.479 | 3.632 | - | 0.75 | 0.512 | 2.255 | 10.8 | 3.667 | 353.7 | 2.305 | 3.006 | -6.706 | -4.387 | -1.564 | -3.977 | - | -5.761 | 3.091 | 3.465 | 5.193 | - | 8.175 | 24.139 | -4.222 | -3.772 | -3.094 | -3.819 | - | -3.428 | 2.255 | 2.831 | 3.772 | - | 2.921 | 10.8 | 112.3 | 116 | 119.3 | 123.5 | 127.4 | 131.5 | 46.1 | 34.9 | 28.5 | 18.3 | 11.6 | 3.4 | -81.85 | -85.55 | -88.85 | -93.05 | -96.95 | -101.05 | 15.2 | 4 | -2.4 | -6.3 | 4.8 | -2.3
2014 | 10 | 14 | 17 | 1 | Pad1 | 10 | 5 | 0.442 | 18.265 | 3.379 | 2.676 | - | 0.736 | 0.456 | 2.34 | 7.291 | 2.934 | 2.5 | 14.325 | 2.104 | -5.865 | -3.655 | -0.442 | -2.561 | - | -4.372 | 4.995 | 8.771 | 11.114 | - | 8.214 | 18.265 | -3.571 | -3.312 | -2.34 | -2.906 | - | -2.541 | 3.173 | 5.282 | 4.33 | - | 3.334 | 7.291 | -103.5 | -107.2 | -110.5 | -114.7 | -118.6 | -122.7 | 54.9 | 43.7 | 37.3 | 27.1 | 20.4 | 12.2 | -55.99 | -59.69 | -62.99 | -67.19 | -71.09 | -75.19 | 18.1 | 6.9 | 0.5 | -3.5 | 0 | -3.5
2014 | 10 | 14 | 18 | 1 | Pad1 | 10 | 2 | 1.243 | 6.838 | 4.351 | 1.576 | - | 0.81 | 0.819 | 1.388 | 5.376 | 3.768 | 225.2 | 109.9 | 1.105 | 6.496 | 4.099 | 1.243 | -3.568 | - | -5.135 | 3.245 | 4.283 | 5.711 | - | 2.771 | 6.838 | 4.494 | 4.05 | 3.372 | -4.05 | - | -3.486 | 2.845 | 3.943 | 5.064 | - | 1.388 | 5.376 | 119.2 | 115.5 | 112.2 | 108 | 104.1 | 100 | -82.4 | -93.6 | -100 | -110.2 | -116.9 | -125.1 | -20.9 | -24.6 | -27.9 | -32.1 | -36 | -40.1 | -2.2 | -13.4 | 10 | -0.2 | -6.9 | -15.1
2014 | 10 | 14 | 19 | 1 | Pad1 | 10 | 10 | 0.042 | 25.22 | 10.188 | 2.476 | - | 0.828 | - | 0.266 | 13.328 | 8.523 | 189.8 | 23.8 | 2.874 | -13.587 | -11.127 | -9.253 | -11.381 | - | -25.22 | -6.894 | -7.703 | -8.546 | - | -0.042 | -8.124 | -10.525 | -9.647 | -9.522 | -10.365 | - | -13.328 | -6.79 | -7.847 | -8.71 | - | -0.266 | -8.228 | 83.8 | 80.1 | 76.8 | 72.6 | 68.7 | 64.6 | -117.8 | -129 | -135.4 | -145.6 | -152.3 | -160.5 | 71.1 | 67.4 | 64.1 | 59.9 | 56 | 51.9 | -106.7 | -117.9 | -124.3 | -134.5 | -141.2 | -149.4
2014 | 10 | 14 | 20 | 1 | Pad1 | 10 | 10 | 4.763 | 140.587 | 47.977 | 2.93 | 0.421 | 0.505 | - | 5.714 | 44.596 | 24.367 | 188.5 | 24.6 | 3.813 | -85.436 | -140.587 | -87.651 | -61.22 | - | -35.335 | -14.759 | -16.14 | -17.39 | - | -4.763 | -16.493 | -36.096 | -44.596 | -38.503 | -30.575 | - | -22.817 | -14.769 | -16.271 | -17.714 | - | -5.714 | -16.617 | 82.5 | 78.8 | 75.5 | 71.3 | 67.4 | 63.3 | -119.1 | -130.3 | -136.7 | -146.9 | -153.6 | -161.8 | 68.4 | 64.7 | 61.4 | 57.2 | 53.3 | 49.2 | -108.6 | -119.8 | -126.2 | -136.4 | -143.1 | -151.3
2014 | 10 | 14 | 21 | 1 | Pad1 | 10 | 10 | 0.744 | 202.912 | 62.096 | 3.268 | 0.334 | 0.399 | - | 1.614 | 60.709 | 24.93 | 172.9 | 14.7 | 3.851 | -169.359 | -202.912 | -116.46 | -70.27 | - | -13.229 | -10.801 | -11.923 | -12.83 | - | -0.744 | -12.435 | -48.391 | -60.709 | -45.731 | -32.08 | - | -11.9 | -10.908 | -12.127 | -13.162 | - | -1.614 | -12.683 | 66.9 | 63.2 | 59.9 | 55.7 | 51.8 | 47.7 | -134.7 | -145.9 | -152.3 | -162.5 | -169.2 | -177.4 | 58 | 54.3 | 51 | 46.8 | 42.9 | 38.8 | -128.9 | -140.1 | -146.5 | -156.7 | -163.4 | -171.6
2014 | 10 | 14 | 22 | 1 | Pad1 | 10 | 10 | 6.737 | 175.169 | 64.084 | 2.733 | 0.398 | 0.478 | - | 7.979 | 56.384 | 30.808 | 189.7 | 38.7 | 4.351 | -109.227 | -175.169 | -133.759 | -100.469 | - | -36.512 | -18.053 | -19.603 | -20.923 | - | -6.737 | -20.387 | -45.412 | -56.384 | -51.804 | -43.835 | - | -23.337 | -17.791 | -19.825 | -21.158 | - | -7.979 | -20.558 | 83.7 | 80 | 76.7 | 72.5 | 68.6 | 64.5 | -117.9 | -129.1 | -135.5 | -145.7 | -152.4 | -160.6 | 67.7 | 64 | 60.7 | 56.5 | 52.6 | 48.5 | -95.2 | -106.4 | -112.8 | -123 | -129.7 | -137.9
2014 | 10 | 14 | 23 | 1 | Pad1 | 10 | 10 | 45.769 | 88.913 | 62.631 | 1.42 | 0.849 | 0.849 | - | 43.784 | 57.663 | 53.192 | 201.8 | 21.8 | 5.087 | -76.442 | -65.785 | -61.662 | -58.597 | - | -88.913 | -53.519 | -57.644 | -61.167 | - | -45.769 | -56.813 | -56.304 | -52.312 | -54.889 | -52.901 | - | -56.214 | -50.188 | -54.149 | -57.663 | - | -43.784 | -53.519 | 95.8 | 92.1 | 88.8 | 84.6 | 80.7 | 76.6 | -105.8 | -117 | -123.4 | -133.6 | -140.3 | -148.5 | 79.9 | 76.2 | 72.9 | 68.7 | 64.8 | 60.7 | -99.9 | -111.1 | -117.5 | -127.7 | -134.4 | -142.6
2014 | 10 | 14 | 24 | 1 | Pad1 | 10 | 10 | 77.873 | 115.802 | 87.32 | 1.326 | 0.742 | 0.742 | - | 57.465 | 68.973 | 64.788 | 203.7 | 8 | 5.519 | -84.062 | -85.936 | -86.447 | -84.657 | - | -115.802 | -80.273 | -84.9 | -89.831 | - | -77.873 | -83.422 | -65.053 | -65.826 | -67.869 | -65.592 | - | -67.642 | -60.741 | -64.78 | -68.973 | - | -57.465 | -63.933 | 97.7 | 94 | 90.7 | 86.5 | 82.6 | 78.5 | -103.9 | -115.1 | -121.5 | -131.7 | -138.4 | -146.6 | 93.3 | 89.6 | 86.3 | 82.1 | 78.2 | 74.1 | -100.3 | -111.5 | -117.9 | -128.1 | -134.8 | -143
2014 | 10 | 15 | 1 | 1 | Pad1 | 10 | 10 | 44.063 | 102.288 | 67.765 | 1.509 | 0.753 | 0.753 | - | 41.145 | 56.924 | 51.033 | 187.7 | 27.3 | 4.101 | -78.215 | -102.288 | -88.315 | -76.039 | - | -78.422 | -49.195 | -52.942 | -55.887 | - | -44.063 | -52.282 | -52.827 | -56.924 | -56.134 | -52.757 | - | -52.876 | -46.314 | -49.804 | -52.555 | - | -41.145 | -48.989 | 81.7 | 78 | 74.7 | 70.5 | 66.6 | 62.5 | -119.9 | -131.1 | -137.5 | -147.7 | -154.4 | -162.6 | 69.1 | 65.4 | 62.1 | 57.9 | 54 | 49.9 | -105.2 | -116.4 | -122.8 | -133 | -139.7 | -147.9
2014 | 10 | 15 | 2 | 1 | Pad1 | 10 | 10 | 21.574 | 45.298 | 34.454 | 1.315 | 0.89 | 0.927 | - | 22.182 | 34.604 | 31.993 | 217.2 | 34 | 4.557 | -36.745 | -40.533 | -35.565 | -34.95 | - | -45.298 | -30.352 | -32.552 | -34.692 | - | -21.574 | -32.284 | -33.401 | -33.251 | -34.105 | -33.143 | - | -34.208 | -30.182 | -32.586 | -34.604 | - | -22.182 | -32.271 | 111.2 | 107.5 | 104.2 | 100 | 96.1 | 92 | -90.4 | -101.6 | -108 | -118.2 | -124.9 | -133.1 | 89.2 | 85.5 | 82.2 | 78 | 74.1 | 70 | -78.4 | -89.6 | -96 | -106.2 | -112.9 | -121.1
2014 | 10 | 15 | 3 | 1 | Pad1 | 10 | 10 | 22.039 | 76.388 | 37.706 | 2.026 | 0.849 | 0.883 | - | 22.757 | 39.898 | 33.361 | 201.1 | 23.5 | 3.368 | -36.457 | -37.62 | -36.923 | -34.883 | - | -76.388 | -30.536 | -33.5 | -35.634 | - | -22.039 | -33.083 | -34.438 | -34.443 | -35.724 | -34.014 | - | -39.898 | -30.437 | -33.4 | -35.49 | - | -22.757 | -33.007 | 95.1 | 91.4 | 88.1 | 83.9 | 80 | 75.9 | -106.5 | -117.7 | -124.1 | -134.3 | -141 | -149.2 | 84.9 | 81.2 | 77.9 | 73.7 | 69.8 | 65.7 | -93.2 | -104.4 | -110.8 | -121 | -127.7 | -135.9
2014 | 10 | 15 | 4 | 1 | Pad1 | 10 | 6 | 32.358 | 62.744 | 45.666 | 1.403 | 0.913 | 0.907 | 0.936 | 31.87 | 44.895 | 41.438 | 248.7 | 99.9 | 2.809 | -42.607 | -43.117 | -41.246 | -41.903 | - | -62.744 | 45.853 | 47.964 | 47.151 | - | 32.358 | -42.378 | -40.917 | -41.579 | -41.263 | -40.632 | - | -42.932 | 41.625 | 43.759 | 44.895 | - | 31.87 | -41.304 | 142.7 | 139 | 135.7 | 131.5 | 127.6 | 123.5 | -58.9 | -70.1 | -76.5 | -86.7 | -93.4 | -101.6 | 108.6 | 104.9 | 101.6 | 97.4 | 93.5 | 89.4 | -1.5 | -4.3 | -10.7 | -20.9 | -27.6 | -35.8
2014 | 10 | 15 | 5 | 1 | Pad1 | 10 | 1 | 36.127 | 155.939 | 43.539 | 2.785 | 0.769 | 0.914 | 0.756 | 33.228 | 54.664 | 39.812 | 71.4 | 24.047 | 0.907 | 155.939 | 48.663 | 44.567 | 44.876 | - | 45.86 | -43.539 | 46.901 | 47.483 | - | 36.127 | 45.94 | 54.664 | 44.853 | 43.282 | 43.156 | - | 41.824 | -39.812 | 43.399 | 44.249 | - | 33.228 | 41.935 | -34.6 | -38.3 | -41.6 | -45.8 | -49.7 | -53.8 | 123.8 | 112.6 | 106.2 | 96 | 89.3 | 81.1 | -2.1 | -5.8 | -9.1 | -13.3 | -17.2 | -21.3 | 35.6 | 24.4 | 18 | 7.8 | 1.1 | -7.1
2014 | 10 | 15 | 6 | 1 | Pad1 | 10 | 2 | 38.879 | 185.209 | 42.781 | 2.658 | 0.637 | 0.896 | 0.601 | 34.793 | 57.691 | 38.327 | 215.5 | 178.4 | 1.42 | 185.209 | 79.845 | 62.439 | 61.619 | - | 69.52 | 49.674 | 51.941 | 50.883 | - | -38.879 | -46.683 | 57.691 | 46.99 | 43.546 | 43.236 | - | 45.358 | 41.428 | 44.07 | 45.004 | - | -34.793 | -41.861 | 109.5 | 105.8 | 102.5 | 98.3 | 94.4 | 90.3 | -92.1 | -103.3 | -109.7 | -119.9 | -126.6 | -134.8 | 10.4 | 6.7 | 3.4 | -0.8 | -4.7 | -8.8 | -9.6 | -20.8 | -27.2 | -37.4 | -44.1 | -52.3
2014 | 10 | 15 | 7 | 1 | Pad1 | 10 | 10 | 37.713 | 51.236 | 47.589 | 1.077 | 0.722 | 0.722 | - | 26.448 | 37.399 | 34.354 | 243.4 | 35.7 | 2.839 | -50.131 | -51.236 | -47.546 | -48.188 | - | -49.281 | -46.899 | -47.791 | -50.55 | - | -37.713 | -46.557 | -35.072 | -36.732 | -35.425 | -35.153 | - | -33.655 | -33.768 | -35.251 | -37.399 | - | -26.448 | -34.636 | 137.4 | 133.7 | 130.4 | 126.2 | 122.3 | 118.2 | -64.2 | -75.4 | -81.8 | -92 | -98.7 | -106.9 | 117.9 | 114.2 | 110.9 | 106.7 | 102.8 | 98.7 | -48 | -59.2 | -65.6 | -75.8 | -82.5 | -90.7
2014 | 10 | 15 | 8 | 1 | Pad1 | 8 | 8 | 36.353 | 48.874 | 45.746 | 1.068 | 0.607 | 0.607 | - | 19.069 | 30.128 | 27.777 | 242.8 | 17.7 | 3.051 | - | - | -45.453 | -46.307 | - | -48.587 | -48.03 | -46.17 | -48.874 | - | -36.353 | -46.197 | - | - | -29.184 | -28.975 | - | -27.723 | -29.772 | -28.71 | -30.128 | - | -19.069 | -28.654 | 136.8 | 133.1 | 129.8 | 125.6 | 121.7 | 117.6 | -64.8 | -76 | -82.4 | -92.6 | -99.3 | -107.5 | 128.4 | 124.7 | 121.4 | 117.2 | 113.3 | 109.2 | -55.5 | -66.7 | -73.1 | -83.3 | -90 | -98.2
2014 | 10 | 15 | 9 | 1 | Pad1 | 8 | 8 | 49.184 | 63.12 | 56.18 | 1.124 | 0.492 | 0.492 | - | 22.502 | 31.394 | 27.646 | 242.6 | 24.6 | 3.053 | -55.574 | -54.54 | - | -50.971 | - | - | -58.066 | -63.12 | -62.491 | - | -49.184 | -55.494 | -28.908 | -27.12 | - | -26.6 | - | - | -26.968 | -29.664 | -31.394 | - | -22.502 | -28.011 | 136.6 | 132.9 | 129.6 | 125.4 | 121.5 | 117.4 | -65 | -76.2 | -82.6 | -92.8 | -99.5 | -107.7 | 124.7 | 121 | 117.7 | 113.5 | 109.6 | 105.5 | -52.3 | -63.5 | -69.9 | -80.1 | -86.8 | -95
2014 | 10 | 15 | 10 | 1 | Pad1 | 6 | 6 | 34.867 | 38.558 | 36.554 | 1.055 | 0.587 | 0.587 | - | 20.289 | 22.903 | 21.461 | 249.5 | 72.6 | 2.022 | -36.899 | -35.47 | - | -34.867 | - | -35.823 | -37.708 | -38.558 | - | - | - | - | -22.903 | -21.06 | - | -21.136 | - | -20.289 | -21.363 | -22.014 | - | - | - | - | 143.5 | 139.8 | 136.5 | 132.3 | 128.4 | 124.3 | -58.1 | -69.3 | -75.7 | -85.9 | -92.6 | -100.8 | 95.5 | 91.8 | 88.5 | 84.3 | 80.4 | 76.3 | -33.5 | -44.7 | -51.1 | -61.3 | -68 | -76.2
2014 | 10 | 15 | 11 | 1 | Pad1 | 7 | 5 | 32.292 | 39.17 | 34.176 | 1.106 | 0.615 | 0.64 | 0.559 | 20.186 | 23.252 | 21.869 | 265.7 | 48.7 | 1.593 | -34.834 | -33.308 | - | -32.292 | - | -32.873 | 39.17 | 37.916 | -37.573 | - | - | - | -23.252 | -21.515 | - | -21.375 | - | -20.186 | 21.177 | 21.948 | -23.015 | - | - | - | 159.7 | 156 | 152.7 | 148.5 | 144.6 | 140.5 | -41.9 | -53.1 | -59.5 | -69.7 | -76.4 | -84.6 | 140.4 | 136.7 | 133.4 | 129.2 | 125.3 | 121.2 | -12.5 | -23.7 | -30.1 | -40.3 | -47 | -55.2
2014 | 10 | 15 | 12 | 1 | Pad1 | 7 | 5 | 66.315 | 88.125 | 69.723 | 1.226 | 0.573 | 0.595 | 0.526 | 39.416 | 42.364 | 41.456 | 211.8 | 137 | 1.777 | -68.833 | -68.695 | - | -66.619 | - | 66.315 | 88.125 | -76.481 | -67.986 | - | - | - | -40.705 | -41.74 | - | -41.107 | - | 39.416 | 41.766 | -42.364 | -41.366 | - | - | - | 105.8 | 102.1 | 98.8 | 94.6 | 90.7 | 86.6 | -95.8 | -107 | -113.4 | -123.6 | -130.3 | -138.5 | 44.9 | 41.2 | 37.9 | 33.7 | 29.8 | 25.7 | -19.7 | -30.9 | -37.3 | -47.5 | -54.2 | -62.4
2014 | 10 | 15 | 13 | 1 | Pad1 | 7 | 3 | 46.465 | 74.657 | 48.192 | 1.284 | 0.566 | 0.624 | 0.534 | 28.608 | 38.142 | 30.075 | 86.8 | 166.39 | 2.828 | 74.657 | 63.854 | - | 61.209 | - | 62.82 | -46.465 | -48.196 | -49.915 | - | - | - | 38.142 | 35.674 | - | 33.945 | - | 32.397 | -28.608 | -30.037 | -31.58 | - | - | - | -19.2 | -22.9 | -26.2 | -30.4 | -34.3 | -38.4 | 139.2 | 128 | 121.6 | 111.4 | 104.7 | 96.5 | -1.4 | -5.1 | -8.4 | -12.6 | -16.5 | 12.4 | -85.6 | -96.8 | 90.41 | 80.21 | 73.51 | 65.31
2014 | 10 | 15 | 14 | 1 | Pad1 | 8 | 3 | 35.994 | 71.448 | 41.346 | 1.564 | 0.669 | 0.718 | 0.644 | 26.391 | 36.674 | 29.669 | 33.1 | 48.39 | 3.431 | 52.832 | -43.796 | - | -40.132 | - | -40.112 | 35.994 | 38.134 | 42.957 | - | - | 71.448 | 33.492 | -30.378 | - | -29.806 | - | -28.822 | 26.391 | 28.176 | 30.683 | - | - | 36.674 | -72.9 | -76.6 | -79.9 | -84.1 | -88 | -92.1 | 85.5 | 74.3 | 67.9 | 57.7 | 51 | 42.8 | -28.41 | -32.11 | -35.41 | -39.61 | -43.51 | -47.61 | 29.5 | 18.3 | 11.9 | 1.7 | -0.9 | -2.9
2014 | 10 | 15 | 15 | 1 | Pad1 | 8 | 4 | 41.099 | 137.533 | 42.559 | 2.089 | 0.599 | 0.808 | 0.499 | 32.292 | 55.288 | 34.391 | 346.8 | 2.263 | 3.812 | -44.59 | -42.902 | - | -41.099 | - | -41.647 | 46.061 | 86.615 | 137.533 | - | - | 86.296 | -36.892 | -34.781 | - | -33.592 | - | -32.3 | 32.292 | 44.782 | 55.288 | - | - | 45.431 | 119.2 | 122.9 | 126.2 | 130.4 | 134.3 | 138.4 | 39.2 | 28 | 21.6 | 11.4 | 4.7 | -3.5 | -103.837 | -107.537 | -110.837 | -115.037 | -118.937 | -123.037 | 25.6 | 14.4 | 8 | -1 | -0.6 | -2.1
2014 | 10 | 15 | 16 | 1 | Pad1 | 8 | 4 | 41.782 | 71.857 | 43.218 | 1.397 | 0.742 | 0.847 | 0.666 | 32.901 | 43.181 | 36.619 | 359.9 | 9.97 | 2.485 | -45.612 | -43.533 | - | -41.782 | - | -41.943 | 44.635 | 71.857 | 66.643 | - | - | 55.46 | -39.383 | -37.058 | - | -35.782 | - | -34.253 | 32.901 | 43.181 | 42.992 | - | - | 39.863 | 106.1 | 109.8 | 113.1 | 117.3 | 121.2 | 125.3 | 52.3 | 41.1 | 34.7 | 24.5 | 17.8 | 9.6 | -76.53 | -80.23 | -83.53 | -87.73 | -91.63 | -95.73 | 21.1 | 9.9 | 3.5 | -2.2 | 0.3 | 3.5
2014 | 10 | 15 | 17 | 1 | Pad1 | 8 | 4 | 36.083 | 42.188 | 39.878 | 1.066 | 0.869 | 0.879 | 0.86 | 30.877 | 37.527 | 35.037 | 12 | 5.671 | 2.035 | -42.022 | -39.887 | - | -38.666 | - | -38.935 | 36.083 | 39.78 | 42.188 | - | - | 38.93 | -37.527 | -35.325 | - | -34.407 | - | -32.891 | 30.877 | 33.783 | 36.223 | - | - | 34.082 | -94 | -97.7 | -101 | -105.2 | -109.1 | -113.2 | 64.4 | 53.2 | 46.8 | 36.6 | 29.9 | 21.7 | -75.02 | -78.72 | -82.02 | -86.22 | -90.12 | -94.22 | 20.3 | 9.1 | 2.7 | -7.5 | -14.2 | 7.8
2014 | 10 | 15 | 18 | 1 | Pad1 | 8 | 0 | 53.782 | 73.744 | 20.894 | 1.115 | 0.725 | - | 0.725 | 43.707 | 51.122 | 15.986 | 296.2 | 147.8 | 1.019 | 73.744 | 69.954 | - | 73.265 | - | 61.654 | 70.575 | 61.962 | 64.103 | - | - | 53.782 | 51.122 | 50.447 | - | 49.916 | - | 45.477 | 45.234 | 47.518 | 50.137 | - | - | 43.707 | 169.8 | 173.5 | 176.8 | 179 | 175.1 | 171 | -11.4 | -22.6 | -29 | -39.2 | -45.9 | -54.1 | 24.9 | 21.2 | 17.9 | 13.7 | 9.8 | 5.7 | 2.3 | -1.8 | -2.4 | 7.7 | 1 | -7.2
2014 | 10 | 15 | 19 | 1 | Pad1 | 8 | 4 | 29.999 | 167.619 | 32.424 | 2.905 | 0.631 | 0.987 | 0.559 | 29.531 | 66.515 | 32.009 | 128.6 | 108.12 | 1.822 | 167.619 | 84.929 | - | 45.356 | - | 34.056 | -29.999 | -31.418 | -34.729 | - | - | -33.549 | 66.515 | 48.985 | - | 37.993 | - | 31.96 | -29.531 | -31.208 | -34.226 | - | - | -33.071 | 22.6 | 18.9 | 15.6 | 11.4 | 7.5 | 3.4 | -179 | 169.8 | 163.4 | 153.2 | 146.5 | 138.3 | 9.9 | 6.2 | 2.9 | -1.3 | -5.2 | -9.3 | 119.48 | 108.28 | 101.88 | 91.68 | 84.98 | 76.78
2014 | 10 | 15 | 20 | 1 | Pad1 | 8 | 4 | 28.009 | 78.82 | 58.08 | 1.749 | 0.667 | 0.631 | 0.935 | 27.418 | 41.542 | 36.624 | 243.6 | 34.7 | 2.629 | -78.82 | -65.006 | - | -45.224 | - | -43.272 | 30.527 | 28.009 | 31.169 | - | - | 38.493 | -41.542 | -37.511 | - | -33.621 | - | -33.821 | 28.151 | 27.418 | 30.108 | - | - | 34.141 | 137.6 | 133.9 | 130.6 | 126.4 | 122.5 | 118.4 | -64 | -75.2 | -81.6 | -91.8 | -98.5 | -106.7 | -30.28 | -33.98 | -37.28 | -41.48 | 39.5 | 35.4 | 18 | 6.8 | 0.4 | -9.8 | 8.2 | 0
2014 | 10 | 15 | 21 | 1 | Pad1 | 8 | 4 | 32.235 | 70.97 | 56.45 | 1.587 | 0.753 | 0.649 | 0.932 | 29.652 | 40.304 | 36.615 | 230.9 | 173.4 | 3.488 | -70.97 | -68.47 | - | -45.628 | - | -40.731 | 34.513 | 32.307 | 33.016 | - | - | 32.235 | -39.683 | -40.304 | - | -34.499 | - | -31.973 | 30.042 | 29.652 | 32.186 | - | - | 31.259 | 124.9 | 121.2 | 117.9 | 113.7 | 109.8 | 105.7 | -76.7 | -87.9 | -94.3 | -104.5 | -111.2 | -119.4 | 57.7 | 54 | 50.7 | 46.5 | 42.6 | 38.5 | -6 | 6.3 | -0.1 | 0.8 | -5.9 | 0
2014 | 10 | 15 | 22 | 1 | Pad1 | 8 | 8 | 64.874 | 91.999 | 73.393 | 1.254 | 0.859 | 0.859 | - | 57.717 | 65.683 | 63.075 | 202.4 | 20.1 | 6.492 | -72.113 | -75.215 | - | -70.558 | - | -91.999 | -64.874 | -69.164 | -73.86 | - | - | -69.357 | -64.212 | -65.64 | - | -62.616 | - | -65.063 | -57.717 | -61.545 | -65.683 | - | - | -62.123 | 96.4 | 92.7 | 89.4 | 85.2 | 81.3 | 77.2 | -105.2 | -116.4 | -122.8 | -133 | -139.7 | -147.9 | 82.9 | 79.2 | 75.9 | 71.7 | 67.8 | 63.7 | -98.6 | -109.8 | -116.2 | -126.4 | -133.1 | -141.3
2014 | 10 | 15 | 23 | 1 | Pad1 | 8 | 4 | 98.714 | 164.552 | 108.475 | 1.335 | 0.628 | 0.693 | 0.576 | 70.188 | 83.588 | 75.189 | 166.2 | 170.89 | 6.317 | 149.644 | 164.552 | - | 127.703 | - | 110.32 | -98.714 | -104.203 | -115.239 | - | - | -115.745 | 80.002 | 83.588 | - | 79.213 | - | 75.285 | -70.188 | -74.513 | -81.86 | - | - | -74.194 | 60.2 | 56.5 | 53.2 | 49 | 45.1 | 41 | -141.4 | -152.6 | -159 | -169.2 | -175.9 | 175.9 | 2.6 | -1.1 | -4.4 | -8.6 | -12.5 | -16.6 | 82.71 | 71.51 | 65.11 | 54.91 | 48.21 | 40.01
2014 | 10 | 15 | 24 | 1 | Pad1 | 8 | 3 | 79.093 | 122.575 | 99.259 | 1.328 | 0.748 | 0.706 | 0.777 | 65.372 | 74.306 | 70.053 | 215.2 | 73.41 | 3.133 | -122.575 | -90.287 | - | -84.915 | - | 90.564 | 89.841 | 88.633 | 92.311 | - | - | 79.093 | -74.306 | -66.499 | - | -69.355 | - | 68.238 | 67.058 | 70.109 | 71.432 | - | - | 65.372 | 109.2 | 105.5 | 102.2 | 98 | 94.1 | 90 | -92.4 | -103.6 | -110 | -120.2 | -126.9 | -135.1 | 47.6 | 43.9 | 40.6 | 36.4 | 32.5 | 28.4 | 24.8 | 13.6 | 7.2 | -3 | -9.7 | -17.9
2014 | 10 | 16 | 1 | 1 | Pad1 | 8 | 3 | 60.018 | 72.841 | 64.923 | 1.13 | 0.923 | 0.921 | 0.924 | 56.671 | 62.888 | 59.82 | 50.6 | 108.31 | 3.231 | -72.841 | -61.912 | - | 62.492 | - | 68.132 | 62.281 | 62.725 | 65.449 | - | - | -60.018 | -62.733 | -58.666 | - | 58.784 | - | 58.995 | 56.671 | 59.328 | 62.888 | - | - | -58.06 | -55.4 | -59.1 | -62.4 | -66.6 | -70.5 | -74.6 | 103 | 91.8 | 85.4 | 75.2 | 68.5 | 60.3 | -31.1 | -34.8 | 31.7 | 27.5 | 23.6 | 19.5 | 0.3 | -7.2 | -13.6 | -23.8 | -30.5 | -38.7
2014 | 10 | 16 | 2 | 1 | Pad1 | 8 | 4 | 51.316 | 224.974 | 54.586 | 2.691 | 0.728 | 0.993 | 0.599 | 50.99 | 81.498 | 54.206 | 99.4 | 74.9 | 3.522 | 224.974 | 77.645 | - | 75.426 | - | 72.328 | -51.316 | -54.465 | -58.526 | - | - | -54.039 | 81.498 | 63.013 | - | 64.31 | - | 61.102 | -50.99 | -54.12 | -58.035 | - | - | -53.678 | -6.6 | -10.3 | -13.6 | -17.8 | -21.7 | -25.8 | 151.8 | 140.6 | 134.2 | 124 | 117.3 | 109.1 | 0 | -3.7 | 2.9 | -1.3 | 3.4 | -0.7 | 116.3 | 105.1 | 98.7 | 88.5 | 81.8 | 73.6
2014 | 10 | 16 | 3 | 1 | Pad1 | 8 | 4 | 38.464 | 100.846 | 41.218 | 1.989 | 0.846 | 0.996 | 0.743 | 38.341 | 51.158 | 41.065 | 89.6 | 67.21 | 4.017 | 100.846 | 49.379 | - | 44.744 | - | 45.858 | -38.464 | -40.987 | -44.212 | - | - | -41.207 | 51.158 | 44.189 | - | 41.932 | - | 41.666 | -38.341 | -40.816 | -44.024 | - | - | -41.078 | -16.4 | -20.1 | -23.4 | -27.6 | -31.5 | -35.6 | 142 | 130.8 | 124.4 | 114.2 | 107.5 | 99.3 | -3.6 | -7.3 | -10.6 | 11.6 | 7.7 | 3.6 | 118.69 | 107.49 | 101.09 | 90.89 | 84.19 | 75.99
2014 | 10 | 16 | 4 | 1 | Pad1 | 8 | 4 | 31.123 | 99.66 | 33.629 | 2.136 | 0.762 | 0.999 | 0.66 | 31.1 | 47.297 | 33.599 | 106.1 | 59.16 | 4.16 | 99.66 | 43.591 | - | 43.874 | - | 51.694 | -31.123 | -33.557 | -36.219 | - | - | -33.619 | 47.297 | 37.692 | - | 36.455 | - | 36.142 | -31.1 | -33.551 | -36.101 | - | - | -33.645 | 0.1 | -3.6 | -6.9 | -11.1 | -15 | -19.1 | 158.5 | 147.3 | 140.9 | 130.7 | 124 | 115.8 | 9.1 | 5.4 | 2.1 | -2.1 | 0.7 | -2 | 130.04 | 118.84 | 112.44 | 102.24 | 95.54 | 87.34
2014 | 10 | 16 | 5 | 1 | Pad1 | 8 | 4 | 29.786 | 100.848 | 32.455 | 2.251 | 0.742 | 0.993 | 0.667 | 29.593 | 46.797 | 32.243 | 85.7 | 55.78 | 3.841 | 100.848 | 48.017 | - | 37.606 | - | 42.102 | -29.786 | -31.832 | -34.329 | - | - | -33.872 | 46.797 | 38.926 | - | 33.622 | - | 33.184 | -29.593 | -31.752 | -34.183 | - | - | -33.444 | -20.3 | -24 | -27.3 | -31.5 | -35.4 | -39.5 | 138.1 | 126.9 | 120.5 | 110.3 | 103.6 | 95.4 | -10.5 | 7.2 | 3.9 | -0.3 | -4.2 | -8.3 | 113.52 | 102.32 | 95.92 | 85.72 | 79.02 | 70.82
2014 | 10 | 16 | 6 | 1 | Pad1 | 8 | 4 | 25.187 | 57.287 | 27.388 | 1.734 | 0.728 | 0.999 | 0.812 | 25.14 | 38.181 | 27.389 | 76.7 | 70.25 | 4.096 | 57.287 | 39.236 | - | 29.188 | - | 29.039 | -25.187 | -27.09 | -29.625 | - | - | -27.649 | 38.181 | 32.133 | - | 28.253 | - | 27.096 | -25.14 | -27.08 | -29.694 | - | - | -27.642 | -29.3 | -33 | -36.3 | -40.5 | -44.4 | -48.5 | 129.1 | 117.9 | 111.5 | 101.3 | 94.6 | 86.4 | -21.5 | 20.1 | 16.8 | 12.6 | 8.7 | 4.6 | 111.95 | 100.75 | 94.35 | 84.15 | 77.45 | 69.25
2014 | 10 | 16 | 7 | 1 | Pad1 | 8 | 4 | 27.352 | 116.539 | 29.499 | 2.453 | 0.495 | 0.837 | 0.495 | 23.725 | 40.282 | 24.696 | 105.4 | 109.87 | 2.568 | 116.539 | 54.147 | - | 37.922 | - | 53.412 | -32.398 | -30.319 | -27.352 | - | - | -27.926 | 40.282 | 31.31 | - | 28.725 | - | 29.324 | -23.725 | -24.166 | -25.96 | - | - | -24.933 | -0.6 | -4.3 | -7.6 | -11.8 | -15.7 | -19.8 | 157.8 | 146.6 | 140.2 | 130 | 123.3 | 115.1 | -0.4 | -0.6 | -3.9 | 1.3 | -2.6 | -6.7 | 110.63 | 99.43 | 93.03 | 82.83 | 76.13 | 67.93
2014 | 10 | 16 | 8 | 1 | Pad1 | 8 | 4 | 21.046 | 87.052 | 22.632 | 2.244 | 0.523 | 0.963 | 0.523 | 20.098 | 35.405 | 21.793 | 162.5 | 91 | 3.378 | 57.028 | 34.819 | - | 40.86 | - | 87.052 | -21.046 | -22.413 | -24.477 | - | - | -22.592 | 26.149 | 26.341 | - | 26.952 | - | 35.405 | -20.098 | -21.539 | -23.641 | - | - | -21.892 | 56.5 | 52.8 | 49.5 | 45.3 | 41.4 | 37.3 | -145.1 | -156.3 | -162.7 | -172.9 | -179.6 | 172.2 | 20.8 | 17.1 | 13.8 | 9.6 | 5.7 | 1.6 | -89.8 | -101 | -107.4 | -117.6 | -124.3 | -132.5
2014 | 10 | 16 | 9 | 1 | Pad1 | 6 | 4 | 21.59 | 186.97 | 23.219 | 3.034 | 0.285 | 0.85 | 0.285 | 18.145 | 47.766 | 19.74 | 127.2 | 55.8 | 4.548 | - | - | - | 89.945 | - | 186.97 | -21.59 | -23.223 | -25.118 | - | - | -22.946 | - | - | - | 31.023 | - | 47.766 | -18.145 | -19.651 | -21.468 | - | - | -19.695 | 21.2 | 17.5 | 14.2 | 10 | 6.1 | 2 | 179.6 | 168.4 | 162 | 151.8 | 145.1 | 136.9 | 13.5 | 9.8 | 6.5 | 2.3 | 0.8 | -0.4 | 140 | 128.8 | 122.4 | 112.2 | 105.5 | 97.3
2014 | 10 | 16 | 10 | 1 | Pad1 | 7 | 5 | 25.309 | 39.601 | 26.77 | 1.391 | 0.498 | 0.775 | 0.578 | 18.098 | 22.782 | 20.751 | 66 | 47.43 | 4.301 | 39.601 | 25.779 | - | - | - | -30.442 | -25.309 | -25.759 | -26.943 | - | - | -25.4 | 19.717 | 18.098 | - | - | - | -22.782 | -19.268 | -19.848 | -21.614 | - | - | -20.245 | -40 | -43.7 | -47 | -51.2 | -55.1 | -59.2 | 118.4 | 107.2 | 100.8 | 90.6 | 83.9 | 75.7 | -15 | -18.7 | -22 | -26.2 | -30.1 | -34.2 | 95.97 | 84.77 | 78.37 | 68.17 | 61.47 | 53.27
2014 | 10 | 16 | 11 | 1 | Pad1 | 7 | 1 | 9.281 | 127.586 | 9.281 | 3.473 | 0.263 | 0.858 | 0.345 | 7.96 | 30.174 | 7.96 | 83.7 | 31.35 | 4.501 | 127.586 | 53.634 | 20.221 | 17.594 | 13.078 | 15.745 | - | - | - | - | - | -9.281 | 30.174 | 17.433 | 10.793 | 9.626 | 8.583 | 8.994 | - | - | - | - | - | -7.96 | -22.3 | -26 | -29.3 | -33.5 | -37.4 | -41.5 | 136.1 | 124.9 | 118.5 | 108.3 | 101.6 | 93.4 | -7.5 | -11.2 | -14.5 | -18.7 | -22.6 | -26.7 | 119.55 | 108.35 | 101.95 | 91.75 | 85.05 | 76.85
2014 | 10 | 16 | 12 | 1 | Pad1 | 8 | 2 | 5.842 | 290.977 | 6.523 | 2.179 | 0.182 | 0.788 | 0.182 | 4.29 | 55.127 | 5.143 | 102.4 | 26.8 | 5.079 | 290.813 | 290.977 | 205.147 | 125.702 | 85.753 | 56.963 | -5.842 | - | -7.205 | - | - | - | 36.737 | 55.127 | 34.148 | 34.538 | 17.627 | 13.477 | -4.29 | - | -5.996 | - | - | - | -3.6 | -7.3 | -10.6 | -14.8 | -18.7 | -22.8 | 154.8 | 143.6 | 137.2 | 127 | 120.3 | 112.1 | -0.2 | 0.2 | 3.1 | -1.1 | -5 | -9.1 | 141.7 | 130.5 | 124.1 | 113.9 | 107.2 | 99
2014 | 10 | 16 | 13 | 1 | Pad1 | 9 | 3 | 3.654 | 345.483 | 4.385 | 2.91 | 0.223 | 0.853 | 0.223 | 2.832 | 65.728 | 3.738 | 97.6 | 24.9 | 7.154 | 345.483 | 281.956 | 175.542 | 114.428 | 79.134 | 58.839 | -3.654 | - | -4.57 | - | - | -4.931 | 63.607 | 65.728 | 34.106 | 30.503 | 20.396 | 20.675 | -2.832 | - | -4.064 | - | - | -4.319 | -8.4 | -12.1 | -15.4 | -19.6 | -23.5 | -27.6 | 150 | 138.8 | 132.4 | 122.2 | 115.5 | 107.3 | 0 | 1 | -2.3 | -6.5 | -10.4 | -14.5 | 138.2 | 127 | 120.6 | 110.4 | 103.7 | 95.5
2014 | 10 | 16 | 14 | 1 | Pad1 | 9 | 3 | 2.416 | 281.131 | 3.1 | 3.733 | 0.233 | 0.936 | 0.238 | 2.013 | 54.383 | 2.917 | 94 | 12.7 | 7.154 | 281.131 | 191.34 | 104.962 | 50.598 | 25.219 | 15.255 | -2.416 | - | -3.071 | - | - | -3.812 | 54.383 | 44.664 | 28.101 | 19.01 | 6.981 | 5.986 | -2.013 | - | -3.117 | - | - | -3.619 | -12 | -15.7 | -19 | -23.2 | -27.1 | -31.2 | 146.4 | 135.2 | 128.8 | 118.6 | 111.9 | 103.7 | -4.9 | -8.6 | -11.9 | -16.1 | -20 | -24.1 | 140.8 | 129.6 | 123.2 | 113 | 106.3 | 98.1
2014 | 10 | 16 | 15 | 1 | Pad1 | 9 | 3 | 2.799 | 240.872 | 3.493 | 2.077 | 0.215 | 0.928 | 0.215 | 2.255 | 53.824 | 3.251 | 102.7 | 27.5 | 6.088 | 240.872 | 235.886 | 188.306 | 140.142 | 120.538 | 107.515 | -2.799 | - | -3.405 | - | - | -4.276 | 45.409 | 53.824 | 41.716 | 34.914 | 23.031 | 23.483 | -2.255 | - | -3.43 | - | - | -4.069 | -3.3 | -7 | -10.3 | -14.5 | -18.4 | -22.5 | 155.1 | 143.9 | 137.5 | 127.3 | 120.6 | 112.4 | 0.5 | 0.7 | 2.4 | -1.8 | -5.7 | -9.8 | 140.3 | 129.1 | 122.7 | 112.5 | 105.8 | 97.6
2014 | 10 | 16 | 16 | 1 | Pad1 | 9 | 3 | 2.177 | 162.007 | 2.88 | 2.8 | 0.258 | 0.986 | 0.262 | 2.056 | 49.289 | 2.96 | 96.7 | 29.8 | 4.294 | 162.007 | 145.031 | 94.704 | 49.276 | 37.284 | 23.798 | -2.177 | - | -2.764 | - | - | -3.7 | 49.289 | 34.727 | 17.515 | 7.342 | 16.367 | 8.706 | -2.056 | - | -3.041 | - | - | -3.784 | -9.3 | -13 | -16.3 | -20.5 | -24.4 | -28.5 | 149.1 | 137.9 | 131.5 | 121.3 | 114.6 | 106.4 | 2.5 | -0.2 | 1.1 | -3.1 | -7 | -11.1 | 136.7 | 125.5 | 119.1 | 108.9 | 102.2 | 94
2014 | 10 | 16 | 17 | 1 | Pad1 | 9 | 3 | 2.483 | 182.278 | 3.25 | 2.809 | 0.219 | 0.991 | 0.219 | 2.391 | 43.379 | 3.35 | 98.7 | 32.78 | 3.872 | 169.561 | 182.278 | 106.321 | 55.699 | 36.164 | 24.168 | -2.483 | - | -3.086 | - | - | -4.18 | 27.472 | 43.379 | 25.699 | 14.191 | 9.65 | 5.529 | -2.391 | - | -3.464 | - | - | -4.194 | -7.3 | -11 | -14.3 | -18.5 | -22.4 | -26.5 | 151.1 | 139.9 | 133.5 | 123.3 | 116.6 | 108.4 | 1.1 | 0 | -2.9 | -7.1 | -11 | -15.1 | 129.72 | 118.52 | 112.12 | 101.92 | 95.22 | 87.02
2014 | 10 | 16 | 18 | 1 | Pad1 | 9 | 3 | 3.676 | 321.01 | 4.476 | 3.694 | 0.225 | 1 | 0.242 | 3.806 | 67.338 | 4.675 | 104.4 | 9.2 | 3.872 | 265.665 | 321.01 | 133.839 | 31.287 | 9.377 | 7.543 | -3.676 | - | -4.567 | - | - | -5.185 | 66.818 | 67.338 | 27.845 | 12.78 | 5.672 | 5.379 | -3.806 | - | -4.943 | - | - | -5.275 | -1.6 | -5.3 | -8.6 | -12.8 | -16.7 | -20.8 | 156.8 | 145.6 | 139.2 | 129 | 122.3 | 114.1 | -0.1 | -0.8 | -4.1 | -8.3 | -12.2 | -16.3 | 152.1 | 140.9 | 134.5 | 124.3 | 117.6 | 109.4
2014 | 10 | 16 | 19 | 1 | Pad1 | 9 | 3 | 6.799 | 109.487 | 8.972 | 2.373 | 0.286 | 0.991 | 0.306 | 6.699 | 33.266 | 9 | 99.2 | 22.4 | 4.052 | 109.487 | 91.606 | 97.486 | 56.35 | 21.393 | 11.957 | -6.799 | - | -9.443 | - | - | -10.676 | 33.266 | 27.865 | 22.15 | 18.073 | 9.085 | 8.439 | -6.699 | - | -9.776 | - | - | -10.525 | -6.8 | -10.5 | -13.8 | -18 | -21.9 | -26 | 151.6 | 140.4 | 134 | 123.8 | 117.1 | 108.9 | 2.4 | -0.2 | -1.2 | -5.4 | -9.3 | -13.4 | 141.8 | 130.6 | 124.2 | 114 | 107.3 | 99.1
2014 | 10 | 16 | 20 | 1 | Pad1 | 9 | 3 | 10.588 | 249.384 | 12.237 | 2.858 | 0.253 | 0.981 | 0.264 | 10.236 | 59.702 | 12.138 | 103.6 | 14.7 | 4.613 | 198.45 | 249.384 | 156.542 | 79.904 | 38.512 | 25.904 | -10.588 | - | -12.457 | - | - | -13.668 | 54.84 | 59.702 | 31.984 | 25.113 | 11.411 | 14.898 | -10.236 | - | -12.84 | - | - | -13.339 | -2.4 | -6.1 | -9.4 | -13.6 | -17.5 | -21.6 | 156 | 144.8 | 138.4 | 128.2 | 121.5 | 113.3 | -1.4 | -0.5 | -0.8 | -5 | -8.9 | -13 | 149.9 | 138.7 | 132.3 | 122.1 | 115.4 | 107.2
2014 | 10 | 16 | 21 | 1 | Pad1 | 9 | 3 | 8.58 | 276.649 | 9.733 | 4.221 | 0.369 | 1 | 0.394 | 8.67 | 68.824 | 10.015 | 128.3 | 17.9 | 4.381 | 276.649 | 30.417 | 37.529 | 57.029 | 74.119 | 84.973 | -8.58 | - | -10.365 | - | - | -10.252 | 68.824 | 25.013 | 29.154 | 32.969 | 32.5 | 32.281 | -8.67 | - | -10.767 | - | - | -10.609 | 22.3 | 18.6 | 15.3 | 11.1 | 7.2 | 3.1 | -179.3 | 169.5 | 163.1 | 152.9 | 146.2 | 138 | 11.2 | 7.5 | 4.2 | 0 | -2.1 | -2 | 169.6 | 158.4 | 152 | 141.8 | 135.1 | 126.9
2014 | 10 | 16 | 22 | 1 | Pad1 | 9 | 3 | 7.563 | 419.388 | 8.599 | 7.355 | 0.202 | 1 | 0.283 | 7.745 | 84.572 | 8.918 | 137.4 | 15 | 4.463 | 419.388 | 13.604 | 8.251 | 9.389 | 13.786 | 22.952 | -7.563 | - | -9.278 | - | - | -8.956 | 84.572 | 11.125 | 8.694 | 9.563 | 10.891 | 13.658 | -7.745 | - | -9.663 | - | - | -9.345 | 31.4 | 27.7 | 24.4 | 20.2 | 16.3 | 12.2 | -170.2 | 178.6 | 172.2 | 162 | 155.3 | 147.1 | 24.9 | 21.2 | 17.9 | 13.7 | 9.8 | 5.7 | -161.7 | 172.1 | 165.7 | 155.5 | 148.8 | 140.6
2014 | 10 | 16 | 23 | 1 | Pad1 | 9 | 4 | 14.082 | 131.303 | 68.729 | 2.646 | 0.293 | 0.361 | 0.396 | 10.102 | 35.762 | 24.832 | 235.4 | 168.5 | 3.046 | -131.303 | -81.762 | -37.66 | -24.191 | 14.62 | 14.082 | 93.711 | - | 29.914 | - | - | 19.444 | -35.762 | -30.272 | -18.765 | -14.528 | 11.101 | 10.102 | 16.096 | - | 15.218 | - | - | 15.573 | 129.4 | 125.7 | 122.4 | 118.2 | 114.3 | 110.2 | -72.2 | -83.4 | -89.8 | -100 | -106.7 | -114.9 | 42.2 | 38.5 | 35.2 | 31 | 27.1 | 23 | 14.6 | 3.4 | -1.1 | -3.4 | -2.4 | -10.6
2014 | 10 | 16 | 24 | 1 | Pad1 | 9 | 6 | 15.288 | 22.74 | 17.17 | 1.227 | - | 0.986 | 0.895 | 15.891 | 20.409 | 17.173 | 21.1 | 12.425 | 3.3 | -18.673 | -18.484 | -15.288 | -16.025 | -16.63 | -17.921 | 19.058 | - | 21.936 | - | - | 22.74 | -18.747 | -18.53 | -15.891 | -16.664 | -16.768 | -16.438 | 16.842 | - | 19.808 | - | - | 20.409 | -84.9 | -88.6 | -91.9 | -96.1 | -100 | -104.1 | 73.5 | 62.3 | 55.9 | 45.7 | 39 | 30.8 | -48.12 | -51.82 | -55.12 | -59.32 | -63.22 | -67.32 | 27.9 | 16.7 | 10.3 | 0.1 | -6.6 | 4.8
2014 | 10 | 17 | 1 | 1 | Pad1 | 9 | 9 | 13.855 | 17.677 | 15.984 | 1.106 | - | 0.99 | - | 14.516 | 17.791 | 16.069 | 50.3 | 10.05 | 3.85 | -17.443 | -16.818 | -13.855 | -14.565 | -15.255 | -16.579 | -14.418 | - | -17.677 | - | - | -17.247 | -17.493 | -16.964 | -14.52 | -15.392 | -15.412 | -15.129 | -14.516 | - | -17.791 | - | - | -17.399 | -55.7 | -59.4 | -62.7 | -66.9 | -70.8 | -74.9 | 102.7 | 91.5 | 85.1 | 74.9 | 68.2 | 60 | -51.67 | -55.37 | -58.67 | -62.87 | -66.77 | -70.87 | 96.68 | 85.48 | 79.08 | 68.88 | 62.18 | 53.98
2014 | 10 | 17 | 2 | 1 | Pad1 | 9 | 9 | 8.476 | 11.507 | 10.178 | 1.131 | - | 0.985 | - | 8.937 | 11.557 | 10.369 | 50.1 | 17 | 3.679 | -11.507 | -10.886 | -8.476 | -9.046 | -9.788 | -11.295 | -8.844 | - | -11.16 | - | - | -10.598 | -11.557 | -11.071 | -9.403 | -10.128 | -10.008 | -9.899 | -8.937 | - | -11.42 | - | - | -10.896 | -55.9 | -59.6 | -62.9 | -67.1 | -71 | -75.1 | 102.5 | 91.3 | 84.9 | 74.7 | 68 | 59.8 | -49.2 | -52.9 | -56.2 | -60.4 | -64.3 | -68.4 | 92.2 | 81 | 74.6 | 64.4 | 57.7 | 49.5
2014 | 10 | 17 | 3 | 1 | Pad1 | 9 | 9 | 8.818 | 12.101 | 10.556 | 1.146 | - | 0.982 | - | 9.323 | 11.766 | 10.71 | 60.8 | 6.87 | 3.832 | -12.101 | -11.322 | -8.818 | -9.406 | -10.198 | -11.707 | -9.276 | - | -11.36 | - | - | -10.819 | -11.766 | -11.495 | -9.797 | -10.532 | -10.396 | -10.341 | -9.323 | - | -11.686 | - | - | -11.054 | -45.2 | -48.9 | -52.2 | -56.4 | -60.3 | -64.4 | 113.2 | 102 | 95.6 | 85.4 | 78.7 | 70.5 | -42.87 | -46.57 | -49.87 | -54.07 | -57.97 | -62.07 | 108.66 | 97.46 | 91.06 | 80.86 | 74.16 | 65.96
2014 | 10 | 17 | 4 | 1 | Pad1 | 9 | 7 | 7.893 | 10.893 | 9.491 | 1.142 | - | 0.979 | 1 | 7.963 | 10.923 | 9.679 | 48.7 | 52.51 | 3.178 | -10.893 | -10.575 | -8.219 | -8.518 | -9.461 | -10.879 | -7.893 | - | 9.632 | - | - | 9.754 | -10.923 | -10.794 | -9.08 | -9.804 | -9.689 | -9.498 | -7.963 | - | 10.092 | - | - | 10.15 | -57.3 | -61 | -64.3 | -68.5 | -72.4 | -76.5 | 101.1 | 89.9 | 83.5 | 73.3 | 66.6 | 58.4 | -43.08 | -46.78 | -50.08 | -54.28 | -58.18 | -62.28 | 35.6 | 24.4 | 18 | 7.8 | 1.1 | -7.1
2014 | 10 | 17 | 5 | 1 | Pad1 | 9 | 8 | 12.112 | 15.763 | 14.59 | 1.073 | - | 0.976 | 0.877 | 12.898 | 15.776 | 14.462 | 268.4 | 110.81 | 1.64 | -15.291 | -15.71 | -12.112 | -13.175 | -13.88 | -15.421 | 15.479 | - | -15.367 | - | - | -15.763 | -15.278 | -15.776 | -12.898 | -14.086 | -13.736 | -13.826 | 13.569 | - | -15.354 | - | - | -14.742 | 162.4 | 158.7 | 155.4 | 151.2 | 147.3 | 143.2 | -39.2 | -50.4 | -56.8 | -67 | -73.7 | -81.9 | -72.59 | -76.29 | -79.59 | -83.79 | -87.69 | -91.79 | -25 | -36.2 | -42.6 | -52.8 | 51.31 | 43.11
2014 | 10 | 17 | 6 | 1 | Pad1 | 9 | 7 | 19.649 | 45.269 | 26.945 | 1.582 | 0.701 | 0.858 | 0.8 | 19.979 | 30.632 | 23.306 | 284.8 | 50.3 | 1.11 | -45.269 | -26.239 | -19.649 | -20.453 | -24.853 | -30.813 | 41.017 | - | 27.959 | - | - | -21.341 | -30.632 | -24.105 | -19.979 | -21.326 | -22.192 | -23.385 | 29.813 | - | 25.366 | - | - | -21.523 | 178.8 | 175.1 | 171.8 | 167.6 | 163.7 | 159.6 | -22.8 | -34 | -40.4 | -50.6 | -57.3 | -65.5 | 148.9 | 145.2 | 141.9 | 137.7 | 133.8 | 129.7 | -2.4 | -13.6 | -20 | -30.2 | -36.9 | -45.1
2014 | 10 | 17 | 7 | 1 | Pad1 | 9 | 6 | 20.506 | 30.928 | 26.216 | 1.183 | - | 0.961 | 0.884 | 19.619 | 27.154 | 25.305 | 352.5 | 3.001 | 1.034 | -29.994 | -27.874 | -24.58 | -25.103 | -24.326 | -25.418 | 20.506 | - | 26.507 | - | - | 30.928 | -27.154 | -27.102 | -24.283 | -25.793 | -23.912 | -23.586 | 19.619 | - | 24.026 | - | - | 25.235 | 113.5 | 117.2 | 120.5 | 124.7 | 128.6 | 132.7 | 44.9 | 33.7 | 27.3 | 17.1 | 10.4 | 2.2 | -98.335 | -102.035 | -105.335 | -109.535 | -113.435 | -117.535 | 20.4 | 9.2 | 2.8 | 1.3 | 4.9 | 3.1
2014 | 10 | 17 | 8 | 1 | Pad1 | 9 | 7 | 23.084 | 45.936 | 25.212 | 1.637 | 0.705 | 0.912 | 0.779 | 21.35 | 32.392 | 23 | 14.9 | 6.583 | 2.329 | -27.298 | -26.931 | -23.084 | -24.358 | -24.782 | -26.394 | -23.64 | - | 30.067 | - | - | 45.936 | -23.697 | -24.97 | -21.913 | -23.456 | -22.716 | -22.896 | -21.35 | - | 26.819 | - | - | 32.392 | -91.1 | -94.8 | -98.1 | -102.3 | -106.2 | -110.3 | 67.3 | 56.1 | 49.7 | 39.5 | 32.8 | 24.6 | -60.18 | -63.88 | -67.18 | -71.38 | -75.28 | -79.38 | 37.8 | 26.6 | 20.2 | 10 | 3.3 | 0.6
2014 | 10 | 17 | 9 | 1 | Pad1 | 5 | 5 | 15.685 | 22.557 | 18.946 | 1.191 | - | 0.787 | - | 12.19 | 16.781 | 14.903 | 56.4 | 14.92 | 2.512 | - | - | - | - | -20.987 | -22.557 | -15.685 | - | -18.462 | - | - | -17.039 | - | - | - | - | -16.661 | -16.781 | -12.19 | - | -15.087 | - | - | -13.796 | -49.6 | -53.3 | -56.6 | -60.8 | -64.7 | -68.8 | 108.8 | 97.6 | 91.2 | 81 | 74.3 | 66.1 | -45.15 | -48.85 | -52.15 | -56.35 | -60.25 | -64.35 | 98.33 | 87.13 | 80.73 | 70.53 | 63.83 | 55.63
2014 | 10 | 17 | 10 | 1 | Pad1 | 9 | 6 | 11.117 | 26.351 | 12.883 | 1.723 | - | 0.731 | 0.587 | 7.894 | 12.79 | 9.415 | 68.7 | 28.92 | 3.02 | 26.351 | 19.914 | 14.068 | -12.368 | -12.573 | -14.318 | -11.117 | - | -13.997 | - | - | -12.927 | 12.568 | 12.79 | 10.044 | -9.766 | -9.461 | -9.408 | -7.894 | - | -10.46 | - | - | -9.499 | -37.3 | -41 | -44.3 | -48.5 | -52.4 | -56.5 | 121.1 | 109.9 | 103.5 | 93.3 | 86.6 | 78.4 | -25.7 | -29.4 | -32.7 | -36.9 | -40.8 | -44.9 | 103.78 | 92.58 | 86.18 | 75.98 | 69.28 | 61.08
2014 | 10 | 17 | 11 | 1 | Pad1 | 8 | 2 | 12.743 | 111.336 | 13.508 | 2.403 | 0.292 | 0.662 | 0.341 | 8.354 | 31.217 | 8.946 | 86.9 | 33.32 | 3.95 | 111.336 | 94.635 | 60.741 | 31.894 | 23.105 | 21.977 | -12.743 | -14.272 | - | - | - | - | 31.217 | 25.976 | 20.808 | 15.931 | 10.887 | 12.271 | -8.354 | -9.538 | - | - | - | - | -19.1 | -22.8 | -26.1 | -30.3 | -34.2 | -38.3 | 139.3 | 128.1 | 121.7 | 111.5 | 104.8 | 96.6 | -3 | -6.7 | -10 | -14.2 | -18.1 | -22.2 | 122.08 | 110.88 | 104.48 | 94.28 | 87.58 | 79.38
2014 | 10 | 17 | 12 | 1 | Pad1 | 9 | 3 | 13.065 | 133.909 | 14.246 | 2.037 | 0.302 | 0.689 | 0.302 | 8.717 | 35.896 | 9.817 | 114.5 | 31.2 | 3.769 | 133.909 | 115.866 | 97.42 | 73.175 | 61.941 | 66.507 | -13.065 | -14.377 | -15.294 | - | - | - | 35.644 | 35.896 | 30.561 | 23.962 | 18.217 | 21.301 | -8.717 | -9.669 | -11.067 | - | - | - | 8.5 | 4.8 | 1.5 | -2.7 | -6.6 | -10.7 | 166.9 | 155.7 | 149.3 | 139.1 | 132.4 | 124.2 | -2.2 | 4.4 | 1.1 | 0.4 | 1.1 | -2.4 | 154.2 | 143 | 136.6 | 126.4 | 119.7 | 111.5
2014 | 10 | 17 | 13 | 1 | Pad1 | 9 | 3 | 18.676 | 115.668 | 19.927 | 1.522 | 0.287 | 0.723 | 0.287 | 13.165 | 35.995 | 14.403 | 122.5 | 46.4 | 3.313 | 77.823 | 100.447 | 113.649 | 108.31 | 115.668 | 108.185 | -18.676 | -20.088 | -21.018 | - | - | - | 24.15 | 35.995 | 28.823 | 28.276 | 31.391 | 30.783 | -13.165 | -14.367 | -15.678 | - | - | - | 16.5 | 12.8 | 9.5 | 5.3 | 1.4 | -2.7 | 174.9 | 163.7 | 157.3 | 147.1 | 140.4 | 132.2 | 0.7 | 0.7 | 0.8 | -3.4 | 3.5 | -0.6 | -154.5 | 147.9 | 141.5 | 131.3 | 124.6 | 116.4
2014 | 10 | 17 | 14 | 1 | Pad1 | 9 | 3 | 11.353 | 72.256 | 12.274 | 1.719 | 0.374 | 0.756 | 0.374 | 8.36 | 30.351 | 9.284 | 137.5 | 113.88 | 2.708 | 39.267 | 55.742 | 52.886 | 52.084 | 72.256 | 69.191 | -11.353 | -12.278 | -13.19 | - | - | - | 15.289 | 19.639 | 19.426 | 20.645 | 30.351 | 22.447 | -8.36 | -9.156 | -10.335 | - | - | - | 31.5 | 27.8 | 24.5 | 20.3 | 16.4 | 12.3 | -170.1 | 178.7 | 172.3 | 162.1 | 155.4 | 147.2 | 2.5 | 0 | -0.3 | -4.5 | 2 | -2.1 | 122.12 | 110.92 | 104.52 | 94.32 | 87.62 | 79.42
2014 | 10 | 17 | 15 | 1 | Pad1 | 9 | 3 | 5.317 | 77.1 | 5.816 | 1.727 | 0.315 | 0.854 | 0.315 | 4.371 | 25.905 | 4.965 | 104.2 | 71.85 | 2.841 | 71.501 | 77.1 | 65.459 | 55.864 | 55.484 | 59.017 | -5.317 | -5.828 | -6.302 | - | - | - | 25.905 | 23.302 | 18.967 | 18.224 | 17.466 | 17.347 | -4.371 | -4.832 | -5.693 | - | - | - | -1.8 | -5.5 | -8.8 | -13 | -16.9 | -21 | 156.6 | 145.4 | 139 | 128.8 | 122.1 | 113.9 | -3.6 | 0.4 | 0.1 | 0.8 | -3.1 | -7.2 | 130.15 | 118.95 | 112.55 | 102.35 | 95.65 | 87.45
2014 | 10 | 17 | 16 | 1 | Pad1 | 9 | 3 | 2.054 | 31.424 | 2.234 | 3.463 | - | 0.959 | 0.439 | 1.91 | 10.998 | 2.265 | 74.4 | 66.64 | 3.503 | 31.424 | 15.51 | 6.442 | 6.789 | 6.165 | 8.633 | -2.054 | -2.206 | -2.44 | - | - | - | 10.998 | 6.213 | 3.784 | 4.598 | 4.223 | 3.081 | -1.91 | -2.079 | -2.806 | - | - | - | -31.6 | -35.3 | -38.6 | -42.8 | -46.7 | -50.8 | 126.8 | 115.6 | 109.2 | 99 | 92.3 | 84.1 | 5.3 | 1.6 | 1.1 | -3.1 | -7 | -11.1 | 99.86 | 88.66 | 82.26 | 72.06 | 65.36 | 57.16
2014 | 10 | 17 | 17 | 1 | Pad1 | 9 | 4 | 1.27 | 20.669 | 2.115 | 4.045 | - | 0.816 | 0.518 | 1.451 | 7.534 | 1.848 | 61.2 | 47.2 | 4.457 | 20.669 | 8.602 | 2.917 | 3.628 | 1.717 | -3.615 | -1.27 | -1.675 | -1.9 | - | - | - | 7.534 | 4.701 | 2.035 | 3.465 | 2.035 | -2.099 | -1.451 | -1.635 | -2.207 | - | - | - | -44.8 | -48.5 | -51.8 | -56 | -59.9 | -64 | 113.6 | 102.4 | 96 | 85.8 | 79.1 | 70.9 | -11.9 | -15.6 | -18.9 | -23.1 | -27 | -31.1 | 99.3 | 88.1 | 81.7 | 71.5 | 64.8 | 56.6
2014 | 10 | 17 | 18 | 1 | Pad1 | 9 | 9 | 2.2 | 4.664 | 3.383 | 1.379 | - | 0.946 | - | 2.332 | 4.569 | 3.374 | 36.9 | 39.02 | 4.085 | -4.359 | -3.974 | -2.2 | -4.664 | -2.647 | -4.624 | -2.287 | -2.774 | -2.914 | - | - | - | -4.28 | -3.959 | -2.822 | -4.569 | -3.05 | -3.192 | -2.332 | -2.755 | -3.403 | - | - | - | -69.1 | -72.8 | -76.1 | -80.3 | -84.2 | -88.3 | 89.3 | 78.1 | 71.7 | 61.5 | 54.8 | 46.6 | -48.27 | -51.97 | -55.27 | -59.47 | -63.37 | -67.47 | 71.11 | 59.91 | 53.51 | 43.31 | 36.61 | 28.41
2014 | 10 | 17 | 19 | 1 | Pad1 | 9 | 9 | 5.728 | 8.708 | 7.238 | 1.203 | - | 0.979 | - | 5.829 | 8.238 | 7.344 | 31.7 | 23.82 | 3.909 | -8.091 | -7.943 | -6.468 | -7.669 | -6.768 | -8.708 | -5.728 | -6.645 | -7.125 | - | - | - | -8.238 | -8.184 | -7.101 | -7.829 | -7.225 | -7.319 | -5.829 | -6.691 | -7.682 | - | - | - | -74.3 | -78 | -81.3 | -85.5 | -89.4 | -93.5 | 84.1 | 72.9 | 66.5 | 56.3 | 49.6 | 41.4 | -62.88 | -66.58 | -69.88 | -74.08 | -77.98 | -82.08 | 71.7 | 60.5 | 54.1 | 43.9 | 37.2 | 29
2014 | 10 | 17 | 20 | 1 | Pad1 | 9 | 9 | 8.169 | 10.65 | 9.415 | 1.131 | - | 0.985 | - | 8.225 | 10.51 | 9.567 | 52.7 | 22.37 | 3.766 | -10.218 | -10.272 | -8.374 | -9.012 | -8.856 | -10.65 | -8.169 | -9.271 | -9.919 | - | - | - | -10.37 | -10.498 | -8.992 | -9.593 | -9.27 | -9.343 | -8.225 | -9.304 | -10.51 | - | - | - | -53.3 | -57 | -60.3 | -64.5 | -68.4 | -72.5 | 105.1 | 93.9 | 87.5 | 77.3 | 70.6 | 62.4 | -42.48 | -46.18 | -49.48 | -53.68 | -57.58 | -61.68 | 93.55 | 82.35 | 75.95 | 65.75 | 59.05 | 50.85
2014 | 10 | 17 | 21 | 1 | Pad1 | 9 | 7 | 5.29 | 8.515 | 6.153 | 1.299 | - | 0.97 | 0.958 | 5.373 | 7.841 | 6.389 | 65.6 | 13.77 | 3.903 | 8.515 | 7.429 | -5.417 | -5.889 | -5.993 | -7.694 | -5.29 | -6.026 | -6.764 | - | - | - | 7.841 | 7.534 | -6.182 | -6.894 | -6.482 | -6.395 | -5.373 | -6.209 | -7.186 | - | - | - | -40.4 | -44.1 | -47.4 | -51.6 | -55.5 | -59.6 | 118 | 106.8 | 100.4 | 90.2 | 83.5 | 75.3 | -33.22 | -36.92 | -40.22 | -44.42 | -48.32 | -52.42 | 111.41 | 100.21 | 93.81 | 83.61 | 76.91 | 68.71
2014 | 10 | 17 | 22 | 1 | Pad1 | 9 | 6 | 4.592 | 7.099 | 5.628 | 1.245 | - | 0.965 | 1 | 4.76 | 6.763 | 5.817 | 72 | 10.44 | 4.705 | 6.627 | 6.293 | 4.631 | -5.194 | -5.446 | -7.099 | -4.592 | -5.446 | -5.993 | - | - | - | 6.763 | 6.65 | 5.541 | -6.265 | -5.867 | -5.919 | -4.76 | -5.613 | -6.478 | - | - | - | -34 | -37.7 | -41 | -45.2 | -49.1 | -53.2 | 124.4 | 113.2 | 106.8 | 96.6 | 89.9 | 81.7 | -27.96 | -31.66 | -34.96 | -39.16 | -43.06 | -47.16 | 120 | 108.8 | 102.4 | 92.2 | 85.5 | 77.3
2014 | 10 | 17 | 23 | 1 | Pad1 | 9 | 5 | 5.494 | 8.024 | 6.671 | 1.214 | - | 0.961 | 1 | 5.607 | 7.665 | 6.639 | 74.1 | 5.82 | 5.332 | 7.497 | 7.264 | 5.494 | 5.893 | -6.288 | -8.024 | -5.642 | -6.474 | -6.925 | - | - | - | 7.665 | 7.566 | 6.426 | 7.081 | -6.809 | -6.755 | -5.607 | -6.622 | -7.4 | - | - | - | -31.9 | -35.6 | -38.9 | -43.1 | -47 | -51.1 | 126.5 | 115.3 | 108.9 | 98.7 | 92 | 83.8 | -28.44 | -32.14 | -35.44 | -39.64 | -43.54 | -47.64 | 124.14 | 112.94 | 106.54 | 96.34 | 89.64 | 81.44
2014 | 10 | 17 | 24 | 1 | Pad1 | 9 | 6 | 5.096 | 7.403 | 6.225 | 1.198 | - | 0.962 | 0.93 | 4.911 | 6.811 | 6.293 | 58 | 71.9 | 4.089 | -6.741 | -6.719 | -5.096 | -5.355 | -6.039 | -7.403 | 5.541 | 6.184 | 6.535 | - | - | - | -6.752 | -6.811 | -5.716 | -6.386 | -6.114 | -5.977 | 4.911 | 5.905 | 6.162 | - | - | - | -48 | -51.7 | -55 | -59.2 | -63.1 | -67.2 | 110.4 | 99.2 | 92.8 | 82.6 | 75.9 | 67.7 | -33.12 | -36.82 | -40.12 | -44.32 | -48.22 | -52.32 | -6 | -17.2 | -23.6 | 17.1 | 10.4 | 2.2
2014 | 10 | 18 | 1 | 1 | Pad1 | 9 | 6 | 11.134 | 25.133 | 12.207 | 1.619 | - | 0.954 | 0.582 | 10.915 | 14.228 | 11.735 | 344.7 | 6.295 | 2.477 | -13.264 | -13.726 | -11.205 | -11.134 | -11.265 | -12.648 | 16.758 | 24.605 | 25.133 | - | - | - | -12.513 | -13.033 | -11.124 | -11.677 | -11.144 | -10.915 | 11.719 | 14.228 | 12.741 | - | - | - | 121.3 | 125 | 128.3 | 132.5 | 136.4 | 140.5 | 37.1 | 25.9 | 19.5 | 9.3 | 2.6 | -5.6 | -100.405 | -104.105 | -107.405 | -111.605 | -115.505 | -119.605 | 11.4 | 0.2 | -3.3 | 1.4 | -1.1 | 0.7
2014 | 10 | 18 | 2 | 1 | Pad1 | 9 | 6 | 14.361 | 20.983 | 16.04 | 1.244 | - | 0.979 | 0.885 | 14.139 | 18.187 | 15.923 | 350.8 | 19.9 | 2.359 | -16.709 | -17.387 | -14.361 | -14.991 | -15.85 | -16.94 | 15.16 | 19.414 | 20.983 | - | - | - | -16.476 | -17.298 | -14.854 | -15.846 | -15.813 | -15.249 | 14.139 | 16.834 | 18.187 | - | - | - | 115.2 | 118.9 | 122.2 | 126.4 | 130.3 | 134.4 | 43.2 | 32 | 25.6 | 15.4 | 8.7 | 0.5 | 108.3 | 112 | 115.3 | 119.5 | 123.4 | 127.5 | 30.2 | 19 | 12.6 | 2.4 | -1 | 0.5
2014 | 10 | 18 | 3 | 1 | Pad1 | 9 | 6 | 14.055 | 23.314 | 18.924 | 1.308 | - | 0.891 | 0.998 | 14.016 | 18.829 | 17.146 | 291.7 | 14.937 | 1.999 | -23.314 | -19.025 | -15.042 | -15.955 | -16.905 | -23.301 | 14.055 | 16.202 | 16.633 | - | - | - | -16.685 | -18.829 | -15.63 | -17.066 | -16.819 | -17.845 | 14.016 | 16.156 | 16.963 | - | - | - | 174.3 | 178 | 178.7 | 174.5 | 170.6 | 166.5 | -15.9 | -27.1 | -33.5 | -43.7 | -50.4 | -58.6 | -52.94 | -56.64 | -59.94 | -64.14 | -68.04 | -72.14 | 36 | 24.8 | 18.4 | 8.2 | 1.5 | 0.7
2014 | 10 | 18 | 4 | 1 | Pad1 | 9 | 9 | 18.394 | 24.751 | 20.285 | 1.22 | - | 0.967 | - | 17.406 | 21.968 | 19.849 | 223.2 | 27.3 | 3.55 | -21.024 | -21.838 | -18.448 | -18.903 | -19.928 | -24.751 | -18.394 | -19.385 | -19.896 | - | - | - | -20.865 | -21.968 | -19.02 | -20.101 | -19.922 | -19.986 | -17.406 | -19.289 | -20.082 | - | - | - | 117.2 | 113.5 | 110.2 | 106 | 102.1 | 98 | -84.4 | -95.6 | -102 | -112.2 | -118.9 | -127.1 | 104.8 | 101.1 | 97.8 | 93.6 | 89.7 | 85.6 | -69.5 | -80.7 | -87.1 | -97.3 | -104 | -112.2
2014 | 10 | 18 | 5 | 1 | Pad1 | 9 | 9 | 21.772 | 37.759 | 25.518 | 1.48 | 0.584 | 0.92 | - | 21.99 | 25.792 | 23.614 | 248.6 | 51.5 | 2.898 | -24.208 | -25.246 | -21.772 | -22.502 | -23.306 | -24.349 | -37.759 | -24.905 | -25.611 | - | - | - | -23.963 | -25.143 | -21.99 | -23.294 | -23.036 | -22.564 | -22.07 | -24.677 | -25.792 | - | - | - | 142.6 | 138.9 | 135.6 | 131.4 | 127.5 | 123.4 | -59 | -70.2 | -76.6 | -86.8 | -93.5 | -101.7 | 115.3 | 111.6 | 108.3 | 104.1 | 100.2 | 96.1 | -34.8 | -46 | -52.4 | -62.6 | -69.3 | -77.5
2014 | 10 | 18 | 6 | 1 | Pad1 | 9 | 6 | 27.093 | 38.334 | 28.143 | 1.259 | 0.706 | 0.787 | 0.738 | 20.963 | 26.19 | 22.161 | 300.5 | 25.5 | 2.961 | -28.116 | -30.259 | -27.093 | -27.859 | -27.624 | -27.906 | 38.334 | 34.589 | 32.277 | - | - | - | -23.079 | -24.158 | -20.963 | -21.88 | -21.76 | -21.124 | 25.736 | 25.714 | 26.19 | - | - | - | 165.5 | 169.2 | 172.5 | 176.7 | 179.4 | 175.3 | -7.1 | -18.3 | -24.7 | -34.9 | -41.6 | -49.8 | 157.2 | 160.9 | 164.2 | 166.1 | 162.2 | 158.1 | 0 | -10 | -16.4 | -26.6 | -33.3 | -41.5
2014 | 10 | 18 | 7 | 1 | Pad1 | 9 | 0 | 19.571 | 46.943 | 20.894 | 1.864 | 0.396 | - | 0.731 | 16.89 | 20.522 | 15.986 | 328.2 | 128.7 | 2.049 | 30.121 | 25.303 | 19.571 | 20.113 | 20.714 | 20.878 | 46.943 | 22.591 | 20.429 | - | - | - | 20.522 | 20.392 | 16.924 | 17.696 | 17.756 | 16.89 | 18.593 | 18.557 | 18.407 | - | - | - | 137.8 | 141.5 | 144.8 | 149 | 152.9 | 157 | 20.6 | 9.4 | 3 | -7.2 | -13.9 | -22.1 | -9 | -12.7 | -16 | -20.2 | -24.1 | -28.2 | -0.1 | -1.2 | -2.8 | -13 | -19.7 | -27.9
2014 | 10 | 18 | 8 | 1 | Pad1 | 9 | 0 | 15.872 | 150.306 | 20.894 | 4.564 | 0.226 | - | 0.575 | 14.902 | 33.999 | 15.986 | 104.4 | 53.94 | 1.23 | 150.306 | 22.815 | 16.856 | 16.873 | 17.913 | 19.497 | 15.872 | 18.038 | 18.251 | - | - | - | 33.999 | 19.725 | 16.197 | 17.11 | 17.199 | 16.9 | 14.902 | 17.182 | 17.553 | - | - | - | -1.6 | -5.3 | -8.6 | -12.8 | -16.7 | -20.8 | 156.8 | 145.6 | 139.2 | 129 | 122.3 | 114.1 | 2.2 | -1.5 | -4.8 | 0.7 | -0.2 | 0.9 | 26.1 | 14.9 | 8.5 | -1.7 | -8.4 | -16.6
2014 | 10 | 18 | 9 | 1 | Pad1 | 9 | 6 | 14.084 | 54.439 | 15.674 | 2.611 | 0.242 | 0.78 | 0.411 | 11.259 | 13.357 | 12.232 | 307.4 | 99.1 | 1.936 | -16.981 | -16.862 | -14.084 | -14.422 | -15.263 | -16.432 | 54.439 | 23.555 | 15.609 | - | - | - | -13.357 | -13.228 | -11.259 | -11.902 | -12.036 | -11.609 | 13.156 | 12.92 | 12.347 | - | - | - | 158.6 | 162.3 | 165.6 | 169.8 | 173.7 | 177.8 | -0.2 | -11.4 | -17.8 | -28 | -34.7 | -42.9 | 121.4 | 117.7 | 114.4 | 110.2 | 106.3 | 102.2 | 9.9 | 0.1 | 1.3 | -8.9 | -15.6 | -23.8
2014 | 10 | 18 | 10 | 1 | Pad1 | 6 | 6 | 16.776 | 19.44 | 18.207 | 1.068 | - | 0.678 | - | 11.621 | 13.503 | 12.342 | 338.7 | 27.8 | 2.072 | -19.44 | -19.331 | -16.776 | -17.056 | -17.753 | -18.888 | - | - | - | - | - | - | -13.503 | -13.072 | -11.678 | -12.031 | -12.15 | -11.621 | - | - | - | - | - | - | 127.3 | 131 | 134.3 | 138.5 | 142.4 | 146.5 | 31.1 | 19.9 | 13.5 | 3.3 | -3.4 | -11.6 | 114.7 | 118.4 | 121.7 | 125.9 | 129.8 | 133.9 | 15.9 | 4.7 | 1.4 | -0.2 | 0.9 | 1
2014 | 10 | 18 | 11 | 1 | Pad1 | 9 | 6 | 18.985 | 57.314 | 20.258 | 2.098 | 0.369 | 0.655 | 0.396 | 12.531 | 17.3 | 13.262 | 322.5 | 86.8 | 1.385 | -21.081 | -21.033 | -18.985 | -19.863 | -19.726 | -20.857 | 57.314 | 36.333 | 30.679 | - | - | - | -14.316 | -13.772 | -12.604 | -13.17 | -13.177 | -12.531 | 17.288 | 17.3 | 14.647 | - | - | - | 143.5 | 147.2 | 150.5 | 154.7 | 158.6 | 162.7 | 14.9 | 3.7 | -2.7 | -12.9 | -19.6 | -27.8 | 106.3 | 110 | 113.3 | 117.5 | 121.4 | 125.5 | 1.7 | 4 | -2.4 | -12.6 | 11.5 | 3.3
2014 | 10 | 18 | 12 | 1 | Pad1 | 7 | 0 | 13.194 | 35.057 | 20.894 | 1.824 | 0.441 | - | 0.565 | 8.246 | 15.454 | 15.986 | 35.7 | 53.37 | 1.691 | 28.697 | 35.057 | - | - | 16.175 | - | 13.319 | 13.995 | 13.194 | - | - | 14.094 | 13.278 | 15.454 | - | - | 11.083 | - | 8.82 | 9.319 | 8.246 | - | - | 9.787 | -70.3 | -74 | -77.3 | -81.5 | -85.4 | -89.5 | 88.1 | 76.9 | 70.5 | 60.3 | 53.6 | 45.4 | -14.8 | -18.5 | -21.8 | -26 | -29.9 | -34 | 27.5 | 16.3 | 9.9 | -0.3 | -1.2 | -6.5
2014 | 10 | 18 | 13 | 1 | Pad1 | 10 | 4 | 10.61 | 46.858 | 11.214 | 1.623 | 0.434 | 0.726 | 0.434 | 7.246 | 20.579 | 8.14 | 117.3 | 80.39 | 1.965 | 46.858 | 43.066 | 41.657 | 38.678 | 35.672 | 37.901 | -10.703 | -11.777 | -10.61 | - | - | -11.764 | 20.579 | 18.873 | 17.439 | 18.131 | 15.395 | 15.47 | -7.79 | -8.521 | -7.246 | - | - | -9.002 | 11.3 | 7.6 | 4.3 | 0.1 | -3.8 | -7.9 | 169.7 | 158.5 | 152.1 | 141.9 | 135.2 | 127 | 1.3 | -2.4 | 3.6 | -0.6 | 3.4 | -0.7 | 129.11 | 117.91 | 111.51 | 101.31 | 94.61 | 86.41
2014 | 10 | 18 | 14 | 1 | Pad1 | 10 | 3 | 10.962 | 28.856 | 11.922 | 1.558 | - | 0.788 | 0.644 | 8.264 | 15.513 | 9.393 | 155.3 | 174.8 | 1.643 | 22.621 | 23.691 | 20.242 | 21.425 | 21.248 | 28.856 | 11.385 | -12.173 | -10.962 | - | - | -12.632 | 15.496 | 15.38 | 13.182 | 13.798 | 14.123 | 15.513 | 8.822 | -9.499 | -8.264 | - | - | -10.416 | 49.3 | 45.6 | 42.3 | 38.1 | 34.2 | 30.1 | -152.3 | -163.5 | -169.9 | 179.9 | 173.2 | 165 | -1.5 | -5.2 | -8.5 | 8.8 | 4.9 | 0.8 | -28.3 | -39.5 | -45.9 | -56.1 | -62.8 | -71
2014 | 10 | 18 | 15 | 1 | Pad1 | 10 | 4 | 12.619 | 55 | 13.351 | 1.554 | 0.454 | 0.809 | 0.454 | 10.02 | 25.484 | 10.8 | 130.7 | 80.8 | 1.865 | 45.191 | 55 | 42.111 | 49.04 | 54.697 | 54.451 | -13.07 | -13.778 | -12.619 | - | - | -13.938 | 22.13 | 25.484 | 18.932 | 22.767 | 23.036 | 24.117 | -10.29 | -11.176 | -10.02 | - | - | -11.713 | 24.7 | 21 | 17.7 | 13.5 | 9.6 | 5.5 | -176.9 | 171.9 | 165.5 | 155.3 | 148.6 | 140.4 | -0.2 | -0.8 | 3.1 | -1.1 | -0.7 | 2.7 | -121 | -132.2 | -138.6 | 130.4 | 123.7 | 115.5
2014 | 10 | 18 | 16 | 1 | Pad1 | 10 | 4 | 10.749 | 51.056 | 11.599 | 1.688 | 0.528 | 0.866 | 0.528 | 9.156 | 24.56 | 10.046 | 110.1 | 84.6 | 1.91 | 38.032 | 48.368 | 51.056 | 45.121 | 39.55 | 33.984 | -11.398 | -12.003 | -10.749 | - | - | -12.246 | 22.781 | 23.503 | 24.256 | 24.56 | 22.701 | 17.378 | -9.661 | -10.436 | -9.156 | - | - | -10.934 | 4.1 | 0.4 | -2.9 | -7.1 | -11 | -15.1 | 162.5 | 151.3 | 144.9 | 134.7 | 128 | 119.8 | -4.2 | 4.3 | 1 | 0.8 | -3.1 | 1.7 | 134 | 122.8 | 116.4 | 106.2 | 99.5 | 91.3
2014 | 10 | 18 | 17 | 1 | Pad1 | 10 | 0 | 11.956 | 34.78 | 20.894 | 1.899 | 0.478 | - | 0.786 | 10.406 | 18.238 | 15.986 | 347.7 | 119 | 1.77 | 21.294 | 19.253 | 15.179 | 16.792 | 15.91 | 15.658 | 34.78 | 18.841 | 11.956 | - | - | 13.463 | 18.238 | 16.742 | 13.887 | 14.733 | 14.54 | 12.83 | 16.62 | 13.757 | 10.406 | - | - | 12.196 | 118.3 | 122 | 125.3 | 129.5 | 133.4 | 137.5 | 40.1 | 28.9 | 22.5 | 12.3 | 5.6 | -2.6 | 2.3 | -1.4 | -4.7 | 5.4 | 1.5 | -2.6 | -0.4 | 2.3 | 4 | -6.2 | -12.9 | -21.1
2014 | 10 | 18 | 18 | 1 | Pad1 | 10 | 6 | 14.631 | 89.413 | 16.728 | 3.272 | 0.435 | 0.949 | 0.551 | 13.967 | 30.857 | 15.881 | 315.3 | 27.8 | 2.182 | -18.991 | -17.986 | -14.631 | -16.43 | -16.315 | -16.013 | 89.413 | 34.666 | 27.041 | - | - | 21.8 | -18.13 | -17.147 | -14.375 | -15.633 | -16.035 | -13.967 | 30.857 | 23.167 | 21.72 | - | - | 19.58 | 150.7 | 154.4 | 157.7 | 161.9 | 165.8 | 169.9 | 7.7 | -3.5 | -9.9 | -20.1 | -26.8 | -35 | 135 | 138.7 | 142 | 146.2 | 150.1 | 154.2 | -2 | -1.8 | -1.2 | -4.4 | -11.1 | -19.3
2014 | 10 | 18 | 19 | 1 | Pad1 | 10 | 6 | 24.92 | 145.238 | 28.719 | 3.269 | 0.587 | 0.924 | 0.546 | 22.213 | 49.207 | 26.528 | 317.2 | 21.3 | 2.38 | -34.004 | -31.331 | -27.716 | -27.441 | -26.898 | -24.92 | 145.238 | 48.951 | 33.81 | - | - | 44.016 | -30.994 | -28.873 | -25.895 | -25.552 | -25.641 | -22.213 | 49.207 | 33.606 | 29.452 | - | - | 36.388 | 148.8 | 152.5 | 155.8 | 160 | 163.9 | 168 | 9.6 | -1.6 | -8 | -18.2 | -24.9 | -33.1 | 136.4 | 140.1 | 143.4 | 147.6 | 151.5 | 155.6 | 0.7 | 0.4 | 1.7 | -5.8 | -12.5 | -20.7
2014 | 10 | 18 | 20 | 1 | Pad1 | 10 | 6 | 24.016 | 97.601 | 26.054 | 2.539 | 0.539 | 0.969 | 0.58 | 23.637 | 40.871 | 25.251 | 319.1 | 18.4 | 1.843 | -25.065 | -26.561 | -24.016 | -26.452 | -27.782 | -26.45 | 97.601 | 64.376 | 39.66 | - | - | 26.395 | -24.625 | -26.087 | -23.697 | -25.737 | -27.154 | -24.203 | 36.71 | 40.871 | 31.012 | - | - | 23.637 | 146.9 | 150.6 | 153.9 | 158.1 | 162 | 166.1 | 11.5 | 0.3 | -6.1 | -16.3 | -23 | -31.2 | 136 | 139.7 | 143 | 147.2 | 151.1 | 155.2 | 4 | 0.7 | -1.2 | -5.4 | -12.1 | -20.3
2014 | 10 | 18 | 21 | 1 | Pad1 | 10 | 6 | 16.751 | 38.035 | 18.506 | 1.568 | 0.703 | 0.987 | 0.76 | 16.543 | 30.511 | 18.572 | 342.3 | 10.188 | 2.441 | -20.439 | -19.647 | -16.751 | -17.175 | -19.032 | -17.994 | 34.304 | 28.221 | 30.95 | - | - | 38.035 | -20.506 | -19.81 | -17.282 | -17.851 | -19.444 | -16.543 | 20.326 | 23.364 | 25.734 | - | - | 30.511 | 123.7 | 127.4 | 130.7 | 134.9 | 138.8 | 142.9 | 34.7 | 23.5 | 17.1 | 6.9 | 0.2 | -8 | -99.931 | -103.631 | -106.931 | -111.131 | -115.031 | -119.131 | 13.1 | 1.9 | 0.2 | -1.2 | 0.2 | 0
2014 | 10 | 18 | 22 | 1 | Pad1 | 10 | 6 | 21.071 | 43.86 | 24.122 | 1.629 | 0.606 | 0.956 | 0.695 | 18.728 | 24.944 | 23.055 | 338.7 | 6.178 | 3.555 | -25.13 | -25.82 | -21.808 | -22.941 | -25.327 | -23.703 | 43.86 | 25.063 | 21.071 | - | - | 34.462 | -24.45 | -24.944 | -21.18 | -22.191 | -24.393 | -21.17 | 22.67 | 20.271 | 18.728 | - | - | 24.804 | 127.3 | 131 | 134.3 | 138.5 | 142.4 | 146.5 | 31.1 | 19.9 | 13.5 | 3.3 | -3.4 | -11.6 | -94.72 | -98.42 | -101.72 | -105.92 | -109.82 | -113.92 | -2.4 | -13.6 | -20 | 21.1 | 14.4 | 6.2
2014 | 10 | 18 | 23 | 1 | Pad1 | 10 | 7 | 31.043 | 45.583 | 36.063 | 1.26 | 0.878 | 0.929 | 0.862 | 30.489 | 35.694 | 33.502 | 291.7 | 32.6 | 2.347 | -34.653 | -36.171 | -32.609 | -37.935 | -40.217 | -38.024 | 45.583 | 32.625 | 31.043 | - | - | -32.83 | -33.942 | -35.362 | -30.619 | -33.339 | -35.694 | -32.705 | 33.222 | 30.515 | 30.489 | - | - | -32.853 | 174.3 | 178 | 178.7 | 174.5 | 170.6 | 166.5 | -15.9 | -27.1 | -33.5 | -43.7 | -50.4 | -58.6 | 153.6 | 157.3 | 160.6 | 162.6 | 158.7 | 154.6 | -4.4 | -6.4 | -12.8 | -23 | -29.7 | -37.9
2014 | 10 | 18 | 24 | 1 | Pad1 | 10 | 7 | 31.259 | 55.776 | 37.088 | 1.473 | 0.866 | 0.93 | 0.813 | 30.26 | 37.625 | 34.488 | 284.7 | 14.6 | 2.067 | -34.983 | -37.092 | -34.094 | -40.089 | -42.554 | -39.338 | 55.776 | 31.259 | 32.039 | - | - | -31.469 | -34.687 | -36.445 | -32.056 | -35.127 | -37.625 | -33.94 | 36.098 | 30.45 | 30.26 | - | - | -31.537 | 178.7 | 175 | 171.7 | 167.5 | 163.6 | 159.5 | -22.9 | -34.1 | -40.5 | -50.7 | -57.4 | -65.6 | 169.5 | 165.8 | 162.5 | 158.3 | 154.4 | 150.3 | -17.5 | -28.7 | -35.1 | -45.3 | -52 | -60.2
2014 | 10 | 19 | 1 | 1 | Pad1 | 10 | 10 | 31.802 | 58.414 | 37.865 | 1.543 | 0.88 | 0.898 | - | 31.812 | 37.361 | 34.021 | 261 | 34.4 | 2.121 | -37.357 | -39.269 | -33.947 | -35.287 | -38.062 | -36.077 | -58.414 | -35.916 | -32.523 | - | - | -31.802 | -35.818 | -37.224 | -31.974 | -33.055 | -35.519 | -32.36 | -37.361 | -33.159 | -31.929 | - | - | -31.812 | 155 | 151.3 | 148 | 143.8 | 139.9 | 135.8 | -46.6 | -57.8 | -64.2 | -74.4 | -81.1 | -89.3 | 134 | 130.3 | 127 | 122.8 | 118.9 | 114.8 | -33.2 | -44.4 | -50.8 | -61 | -67.7 | -75.9
2014 | 10 | 19 | 2 | 1 | Pad1 | 10 | 10 | 37.972 | 49.267 | 41.709 | 1.181 | 0.948 | 0.948 | - | 37.231 | 43.508 | 39.554 | 234.8 | 24.1 | 3.285 | -49.267 | -45.699 | -37.972 | -39.049 | -41.645 | -41.043 | -42.945 | -40.406 | -40.095 | - | - | -38.971 | -42.848 | -43.508 | -37.231 | -38.777 | -40.459 | -37.862 | -37.462 | -39.718 | -39.066 | - | - | -38.61 | 128.8 | 125.1 | 121.8 | 117.6 | 113.7 | 109.6 | -72.8 | -84 | -90.4 | -100.6 | -107.3 | -115.5 | 117.1 | 113.4 | 110.1 | 105.9 | 102 | 97.9 | -60.4 | -71.6 | -78 | -88.2 | -94.9 | -103.1
2014 | 10 | 19 | 3 | 1 | Pad1 | 10 | 10 | 38.98 | 46.38 | 42.354 | 1.095 | 0.985 | 0.984 | - | 38.235 | 45.996 | 41.715 | 228.8 | 24.2 | 3.444 | -45.3 | -46.38 | -39.799 | -41.256 | -43.033 | -42.974 | -38.98 | -42.717 | -42.322 | - | - | -40.783 | -44.606 | -45.996 | -39.952 | -41.527 | -42.677 | -40.725 | -38.235 | -41.968 | -41.168 | - | - | -40.298 | 122.8 | 119.1 | 115.8 | 111.6 | 107.7 | 103.6 | -78.8 | -90 | -96.4 | -106.6 | -113.3 | -121.5 | 112.4 | 108.7 | 105.4 | 101.2 | 97.3 | 93.2 | -65 | -76.2 | -82.6 | -92.8 | -99.5 | -107.7
2014 | 10 | 19 | 4 | 1 | Pad1 | 10 | 10 | 39.328 | 46.991 | 42.834 | 1.097 | 0.987 | 0.986 | - | 38.718 | 46.609 | 42.29 | 228.6 | 20.8 | 3.599 | -45.967 | -46.991 | -40.264 | -41.62 | -43.127 | -43.371 | -39.328 | -43.365 | -42.688 | - | - | -41.621 | -45.281 | -46.609 | -40.391 | -41.942 | -42.783 | -41.415 | -38.718 | -42.786 | -41.726 | - | - | -41.249 | 122.6 | 118.9 | 115.6 | 111.4 | 107.5 | 103.4 | -79 | -90.2 | -96.6 | -106.8 | -113.5 | -121.7 | 114.6 | 110.9 | 107.6 | 103.4 | 99.5 | 95.4 | -66.2 | -77.4 | -83.8 | -94 | -100.7 | -108.9
2014 | 10 | 19 | 5 | 1 | Pad1 | 10 | 10 | 68.865 | 84.17 | 74.909 | 1.124 | 0.71 | 0.71 | - | 49.225 | 57.627 | 53.191 | 217 | 13.1 | 3.564 | -76.562 | -80.084 | -70.985 | -73.427 | -73.294 | -84.17 | -68.865 | -74.94 | -75.124 | - | - | -71.64 | -55.457 | -57.627 | -51.198 | -53.033 | -53.033 | -53.19 | -49.225 | -53.783 | -53.514 | - | - | -51.848 | 111 | 107.3 | 104 | 99.8 | 95.9 | 91.8 | -90.6 | -101.8 | -108.2 | -118.4 | -125.1 | -133.3 | 104.9 | 101.2 | 97.9 | 93.7 | 89.8 | 85.7 | -83.6 | -94.8 | -101.2 | -111.4 | -118.1 | -126.3
2014 | 10 | 19 | 6 | 1 | Pad1 | 10 | 10 | 54.51 | 72.997 | 61.642 | 1.184 | 0.803 | 0.803 | - | 46.313 | 52.779 | 49.473 | 221.8 | 9.9 | 3.186 | -59.236 | -61.573 | -54.51 | -56.158 | -56.846 | -57.102 | -72.997 | -72.494 | -66.908 | - | - | -58.598 | -50.651 | -52.779 | -46.313 | -48.049 | -48.693 | -47.905 | -48.837 | -51.612 | -51.177 | - | - | -48.712 | 115.8 | 112.1 | 108.8 | 104.6 | 100.7 | 96.6 | -85.8 | -97 | -103.4 | -113.6 | -120.3 | -128.5 | 110.9 | 107.2 | 103.9 | 99.7 | 95.8 | 91.7 | -80.8 | -92 | -98.4 | -108.6 | -115.3 | -123.5
2014 | 10 | 19 | 7 | 1 | Pad1 | 10 | 10 | 45.168 | 74.185 | 51.997 | 1.427 | 0.875 | 0.875 | - | 42.13 | 49.438 | 45.515 | 217.4 | 20.7 | 3.731 | -54.155 | -55.38 | -47.644 | -48.937 | -49.828 | -74.185 | -45.168 | -49.056 | -48.785 | - | - | -46.831 | -46.964 | -49.438 | -43.213 | -45.183 | -45.184 | -47.864 | -42.13 | -45.831 | -45.314 | - | - | -44.028 | 111.4 | 107.7 | 104.4 | 100.2 | 96.3 | 92.2 | -90.2 | -101.4 | -107.8 | -118 | -124.7 | -132.9 | 100.7 | 97 | 93.7 | 89.5 | 85.6 | 81.5 | -80.2 | -91.4 | -97.8 | -108 | -114.7 | -122.9
2014 | 10 | 19 | 8 | 1 | Pad1 | 10 | 10 | 65.934 | 92.84 | 72.21 | 1.286 | 0.645 | 0.645 | - | 43.777 | 50.125 | 46.557 | 215.8 | 8.6 | 3.897 | -71.078 | -75.094 | -65.934 | -68.883 | -68.353 | -92.84 | -66.929 | -72.391 | -72.014 | - | - | -68.586 | -47.838 | -50.125 | -44.21 | -46.028 | -45.82 | -47.65 | -43.777 | -47.378 | -47.157 | - | - | -45.59 | 109.8 | 106.1 | 102.8 | 98.6 | 94.7 | 90.6 | -91.8 | -103 | -109.4 | -119.6 | -126.3 | -134.5 | 105 | 101.3 | 98 | 93.8 | 89.9 | 85.8 | -88 | -99.2 | -105.6 | -115.8 | -122.5 | -130.7
2014 | 10 | 19 | 9 | 1 | Pad1 | 10 | 10 | 56.408 | 62.862 | 58.79 | 1.069 | 0.611 | 0.611 | - | 33.828 | 38.863 | 35.916 | 220.6 | 20.2 | 2.859 | -60.81 | -62.862 | -56.685 | -57.991 | -57.63 | -58.973 | -56.408 | -59.971 | -60.048 | - | - | -56.523 | -38.271 | -38.863 | -35.363 | -35.958 | -35.729 | -35.451 | -33.828 | -35.703 | -35.666 | - | - | -34.329 | 114.6 | 110.9 | 107.6 | 103.4 | 99.5 | 95.4 | -87 | -98.2 | -104.6 | -114.8 | -121.5 | -129.7 | 105.1 | 101.4 | 98.1 | 93.9 | 90 | 85.9 | -76.3 | -87.5 | -93.9 | -104.1 | -110.8 | -119
2014 | 10 | 19 | 10 | 1 | Pad1 | 10 | 10 | 41.899 | 48.242 | 44.208 | 1.091 | 0.61 | 0.61 | - | 25.431 | 29.439 | 26.966 | 232.4 | 15.5 | 2.799 | -47.25 | -48.242 | -42.916 | -43.948 | -43.175 | -44.706 | -41.899 | -43.956 | -44.036 | - | - | -41.951 | -29.439 | -29.045 | -26.798 | -27.228 | -26.692 | -26.477 | -25.431 | -26.471 | -26.229 | - | - | -25.854 | 126.4 | 122.7 | 119.4 | 115.2 | 111.3 | 107.2 | -75.2 | -86.4 | -92.8 | -103 | -109.7 | -117.9 | 119 | 115.3 | 112 | 107.8 | 103.9 | 99.8 | -67.1 | -78.3 | -84.7 | -94.9 | -101.6 | -109.8
2014 | 10 | 19 | 11 | 1 | Pad1 | 10 | 6 | 25.773 | 36.96 | 27.535 | 1.218 | 0.558 | 0.682 | 0.577 | 17.642 | 20.968 | 18.785 | 303.6 | 64.48 | 1.274 | -29.325 | -29.063 | -25.837 | -27.74 | -25.773 | -27.472 | 35.205 | 36.945 | 36.96 | - | - | 29.176 | -20.582 | -19.602 | -17.943 | -19.243 | -17.642 | -17.699 | 19.67 | 20.215 | 20.968 | - | - | 18.901 | 162.4 | 166.1 | 169.4 | 173.6 | 177.5 | 178.4 | -4 | -15.2 | -21.6 | -31.8 | -38.5 | -46.7 | -43.36 | -47.06 | -50.36 | -54.56 | -58.46 | -62.56 | -8.9 | 6.4 | 0 | -2.2 | 2.1 | -6.1
2014 | 10 | 19 | 12 | 1 | Pad1 | 10 | 0 | 14.526 | 32.528 | 20.894 | 1.543 | 0.626 | - | 0.674 | 10.258 | 20.357 | 15.986 | 71.3 | 40.6 | 1.359 | 32.528 | 29.287 | 20.962 | 21.257 | 19.364 | 25.551 | 15.712 | 15.503 | 14.526 | - | - | 16.186 | 20.357 | 17.203 | 14.355 | 15.546 | 13.964 | 15.398 | 11.818 | 11.222 | 10.258 | - | - | 11.904 | -34.7 | -38.4 | -41.7 | -45.9 | -49.8 | -53.9 | 123.7 | 112.5 | 106.1 | 95.9 | 89.2 | 81 | 7.8 | 4.1 | 0.8 | 0.5 | -3.4 | 5 | 26.2 | 15 | 8.6 | -1.6 | -8.3 | -16.5
2014 | 10 | 19 | 13 | 1 | Pad1 | 10 | 4 | 6.213 | 62.523 | 7.584 | 2.535 | 0.347 | 0.807 | 0.396 | 4.78 | 22.626 | 6.117 | 80.9 | 77.84 | 3.078 | 62.523 | 53.332 | 37.602 | 26.907 | 21.817 | 14.112 | -8.338 | -7.905 | -6.213 | - | - | -7.88 | 22.626 | 16.096 | 14.463 | 12.525 | 11.323 | 8.522 | -6.807 | -6.212 | -4.78 | - | - | -6.67 | -25.1 | -28.8 | -32.1 | -36.3 | -40.2 | -44.3 | 133.3 | 122.1 | 115.7 | 105.5 | 98.8 | 90.6 | -0.2 | -3.9 | 2.3 | -1.9 | -5.8 | -9.9 | 89.86 | 78.66 | 72.26 | 62.06 | 55.36 | 47.16
2014 | 10 | 19 | 14 | 1 | Pad1 | 9 | 7 | 4.34 | 14.762 | 5.639 | 2.042 | - | 0.84 | 0.537 | 3.811 | 7.524 | 4.736 | 44.4 | 59.61 | 3.528 | 14.762 | 10.82 | -6.007 | -6.437 | -4.637 | -6.756 | -4.781 | -4.34 | - | - | - | -6.511 | 6.203 | 7.524 | -4.791 | -6.018 | -4.427 | -4.867 | -4.227 | -3.811 | - | - | - | -5.012 | -61.6 | -65.3 | -68.6 | -72.8 | -76.7 | -80.8 | 96.8 | 85.6 | 79.2 | 69 | 62.3 | 54.1 | -25.3 | -29 | -32.3 | -36.5 | -40.4 | -44.5 | 73.49 | 62.29 | 55.89 | 45.69 | 38.99 | 30.79
2014 | 10 | 19 | 15 | 1 | Pad1 | 9 | 2 | 1.341 | 14.532 | 3.11 | 2.514 | - | 0.898 | 0.754 | 1.32 | 9.955 | 2.792 | 60 | 16.58 | 3.262 | 14.532 | 11.83 | 4.779 | 4.7 | 3.176 | 5.445 | -3.293 | -2.928 | 1.341 | - | - | - | 9.955 | 7.152 | 4.513 | 4.82 | 3.484 | 3.742 | -2.898 | -2.686 | 1.32 | - | - | - | -46 | -49.7 | -53 | -57.2 | -61.1 | -65.2 | 112.4 | 101.2 | 94.8 | 84.6 | 77.9 | 69.7 | -0.4 | -4.1 | -7.4 | -11.6 | -15.5 | -19.6 | 47.4 | 36.2 | 29.8 | 19.6 | 12.9 | 4.7
2014 | 10 | 19 | 16 | 1 | Pad1 | 7 | 4 | 2.978 | 35.591 | 3.66 | 3.098 | 0.374 | 0.78 | 0.453 | 2.496 | 13.3 | 2.87 | 52.4 | 74.195 | 3.162 | 35.591 | 25.07 | - | - | -2.978 | - | -3.026 | -4.454 | -4.183 | - | - | 5.113 | 13.3 | 12.418 | - | - | -3.041 | - | -2.496 | -3.198 | -2.745 | - | - | 4.076 | -53.6 | -57.3 | -60.6 | -64.8 | -68.7 | -72.8 | 104.8 | 93.6 | 87.2 | 77 | 70.3 | 62.1 | -25.3 | -29 | -32.3 | -36.5 | -40.4 | -44.5 | 58.905 | 47.705 | 41.305 | 31.105 | 24.405 | 16.205
2014 | 10 | 19 | 17 | 1 | Pad1 | 10 | 8 | 0.179 | 29.672 | 2.99 | 4.297 | - | 0.854 | 0.373 | 0.315 | 10.413 | 2.693 | 51.4 | 53.38 | 2.951 | 29.672 | 15.455 | -5.009 | -4.423 | -1.867 | -4.524 | -2.656 | -2.109 | -0.179 | - | - | -3.153 | 10.413 | 6.41 | -3.539 | -4.633 | -2.473 | -3.041 | -2.3 | -1.928 | -0.315 | - | - | -3.317 | -54.6 | -58.3 | -61.6 | -65.8 | -69.7 | -73.8 | 103.8 | 92.6 | 86.2 | 76 | 69.3 | 61.1 | -23.8 | -27.5 | -30.8 | -35 | -38.9 | -43 | 81.22 | 70.02 | 63.62 | 53.42 | 46.72 | 38.52
2014 | 10 | 19 | 18 | 1 | Pad1 | 10 | 4 | 1.071 | 121.472 | 2.844 | 3.926 | 0.25 | 0.969 | 0.295 | 1.305 | 23.354 | 2.85 | 84.8 | 42.65 | 3.138 | 70.253 | 121.472 | 76.169 | 18.04 | 5.842 | 6.249 | -3.413 | -2.934 | -1.071 | - | - | -3.958 | 20.633 | 23.354 | 23.048 | 11.486 | 4.853 | 4.584 | -3.11 | -2.887 | -1.305 | - | - | -4.099 | -21.2 | -24.9 | -28.2 | -32.4 | -36.3 | -40.4 | 137.2 | 126 | 119.6 | 109.4 | 102.7 | 94.5 | -0.1 | -3.5 | -6.8 | -11 | -14.9 | -19 | 115.95 | 104.75 | 98.35 | 88.15 | 81.45 | 73.25
2014 | 10 | 19 | 19 | 1 | Pad1 | 10 | 4 | 4.073 | 322.173 | 5.432 | 3.924 | 0.274 | 0.99 | 0.28 | 4.361 | 71.877 | 5.536 | 102.5 | 25.6 | 3.731 | 59.216 | 230.075 | 322.173 | 112.957 | 48.698 | 26.28 | -6.116 | -5.65 | -4.073 | - | - | -5.887 | 20.783 | 67.814 | 71.877 | 33.734 | 17.733 | 12.083 | -5.898 | -5.713 | -4.361 | - | - | -6.173 | -3.5 | -7.2 | -10.5 | -14.7 | -18.6 | -22.7 | 154.9 | 143.7 | 137.3 | 127.1 | 120.4 | 112.2 | 0 | -0.3 | -1.4 | -5.6 | -9.5 | -13.6 | 138.4 | 127.2 | 120.8 | 110.6 | 103.9 | 95.7
2014 | 10 | 19 | 20 | 1 | Pad1 | 10 | 4 | 7.374 | 307.754 | 8.42 | 3.79 | 0.28 | 0.982 | 0.28 | 7.575 | 61.973 | 8.318 | 114.6 | 40.1 | 3.89 | 89.257 | 46.648 | 43.531 | 91.436 | 199.66 | 307.754 | -8.504 | -8.696 | -7.374 | - | - | -9.104 | 29.672 | 20.97 | 22.355 | 30.468 | 52.515 | 61.973 | -8.264 | -8.33 | -7.575 | - | - | -9.104 | 8.6 | 4.9 | 1.6 | -2.6 | -6.5 | -10.6 | 167 | 155.8 | 149.4 | 139.2 | 132.5 | 124.3 | -3.2 | -6.9 | 4.5 | 0.3 | 0.1 | -3.1 | 141.1 | 129.9 | 123.5 | 113.3 | 106.6 | 98.4
2014 | 10 | 19 | 21 | 1 | Pad1 | 10 | 4 | 12.538 | 452.129 | 13.201 | 4.072 | 0.34 | 0.993 | 0.34 | 12.686 | 93.122 | 13.218 | 136.3 | 14.9 | 4.231 | 452.129 | 113.269 | 142.251 | 133.381 | 106.636 | 109.894 | -13.03 | -13.513 | -12.538 | - | - | -13.724 | 93.122 | 53.355 | 64.58 | 58.661 | 45.663 | 43.796 | -12.686 | -13.5 | -12.747 | - | - | -13.938 | 30.3 | 26.6 | 23.3 | 19.1 | 15.2 | 11.1 | -171.3 | 177.5 | 171.1 | 160.9 | 154.2 | 146 | 23.3 | 19.6 | 16.3 | 12.1 | 8.2 | 4.1 | -163.4 | 170.5 | 164.1 | 153.9 | 147.2 | 139
2014 | 10 | 19 | 22 | 1 | Pad1 | 10 | 4 | 13.928 | 461.048 | 14.577 | 3.969 | 0.346 | 0.992 | 0.346 | 13.998 | 108.361 | 14.574 | 138.4 | 21.1 | 4.292 | 461.048 | 130.276 | 161.057 | 126.25 | 111.064 | 113.506 | -14.463 | -14.916 | -13.928 | - | - | -15.001 | 108.361 | 53.565 | 67.795 | 56.558 | 51.061 | 44.03 | -13.998 | -14.918 | -14.128 | - | - | -15.254 | 32.4 | 28.7 | 25.4 | 21.2 | 17.3 | 13.2 | -169.2 | 179.6 | 173.2 | 163 | 156.3 | 148.1 | 21.6 | 17.9 | 14.6 | 10.4 | 6.5 | 2.4 | -158.9 | 168.8 | 162.4 | 152.2 | 145.5 | 137.3
2014 | 10 | 19 | 23 | 1 | Pad1 | 10 | 4 | 15.726 | 312.501 | 16.174 | 3.716 | 0.365 | 0.993 | 0.365 | 15.601 | 71.742 | 16.196 | 172.7 | 100.5 | 3.686 | 312.501 | 106.658 | 99.362 | 87.718 | 78.287 | 91.678 | -16.032 | -16.671 | -15.726 | - | - | -16.267 | 71.742 | 47.151 | 44.835 | 41.959 | 38.021 | 39.857 | -15.601 | -16.714 | -15.93 | - | - | -16.54 | 66.7 | 63 | 59.7 | 55.5 | 51.6 | 47.5 | -134.9 | -146.1 | -152.5 | -162.7 | -169.4 | -177.6 | 26.1 | 22.4 | 19.1 | 14.9 | 11 | 6.9 | -75 | -86.2 | -92.6 | -102.8 | -109.5 | -117.7
2014 | 10 | 19 | 24 | 1 | Pad1 | 10 | 6 | 18.888 | 44.512 | 19.774 | 1.892 | 0.656 | 0.963 | 0.813 | 18.524 | 29.199 | 19.034 | 298.7 | 7.34 | 1.244 | -20.65 | -20.246 | -18.898 | -19.392 | -18.888 | -20.569 | 44.512 | 27.713 | 21.622 | - | - | 22.736 | -19.476 | -19.685 | -18.549 | -19.372 | -18.524 | -18.595 | 29.199 | 23.424 | 20.584 | - | - | 21.578 | 167.3 | 171 | 174.3 | 178.5 | 177.6 | 173.5 | -8.9 | -20.1 | -26.5 | -36.7 | -43.4 | -51.6 | -100.86 | -104.56 | -107.86 | -112.06 | -115.96 | 114.4 | 6.8 | 3.6 | 1.1 | -9.1 | 5.6 | -2.6
2014 | 10 | 20 | 1 | 1 | Pad1 | 10 | 9 | 14.599 | 19.901 | 16.852 | 1.165 | - | 0.978 | 1 | 14.895 | 19.367 | 16.613 | 60 | 68.661 | 2.38 | -19.901 | -16.569 | -15.774 | -15.147 | -14.599 | -16.384 | -17.053 | -18.047 | -18.198 | - | - | 19.176 | -18.365 | -16.703 | -15.65 | -15.74 | -14.895 | -15.005 | -16.762 | -18.116 | -18.278 | - | - | 19.367 | -46 | -49.7 | -53 | -57.2 | -61.1 | -65.2 | 112.4 | 101.2 | 94.8 | 84.6 | 77.9 | 69.7 | -34.17 | -37.87 | -41.17 | -45.37 | -49.27 | -53.37 | 55.569 | 44.369 | 37.969 | 27.769 | 21.069 | 12.869
2014 | 10 | 20 | 2 | 1 | Pad1 | 10 | 4 | 17.271 | 322.942 | 17.886 | 3.517 | 0.299 | 0.953 | 0.299 | 16.395 | 69.518 | 17.043 | 130.5 | 174.6 | 2.394 | 322.942 | 189.551 | 123.251 | 71.597 | 66.257 | 72.978 | -18.412 | -18.554 | -17.305 | - | - | -17.271 | 69.518 | 52.914 | 40.476 | 32.48 | 28.421 | 29.332 | -16.395 | -17.678 | -17.084 | - | - | -17.015 | 24.5 | 20.8 | 17.5 | 13.3 | 9.4 | 5.3 | -177.1 | 171.7 | 165.3 | 155.1 | 148.4 | 140.2 | 0.2 | -3.5 | 3.7 | -0.4 | -4.3 | 1.3 | -45 | -56.2 | -62.6 | -72.8 | -79.5 | -87.7
2014 | 10 | 20 | 3 | 1 | Pad1 | 10 | 7 | 28.793 | 58.585 | 36.979 | 1.381 | 0.668 | 0.747 | 0.59 | 26.077 | 33.902 | 27.632 | 253.5 | 75.6 | 1.913 | -46.75 | -41.915 | -34.625 | -35.754 | -34.134 | -36.881 | 55.911 | 58.585 | 50.863 | - | - | -28.793 | -28.214 | -30.114 | -26.077 | -27.582 | -27.343 | -27.385 | 32.521 | 33.902 | 31.114 | - | - | -26.707 | 147.5 | 143.8 | 140.5 | 136.3 | 132.4 | 128.3 | -54.1 | -65.3 | -71.7 | -81.9 | -88.6 | -96.8 | 114 | 110.3 | 107 | 102.8 | 98.9 | 94.8 | -12 | -23.2 | -29.6 | -39.8 | -46.5 | -54.7
2014 | 10 | 20 | 4 | 1 | Pad1 | 10 | 6 | 39.329 | 175.755 | 42.97 | 2.642 | 0.594 | 0.834 | 0.443 | 33.654 | 51.569 | 35.825 | 309.5 | 71 | 1.655 | -52.396 | -43.771 | -39.329 | -40.503 | -41.116 | -40.703 | 175.755 | 95.238 | 95.731 | - | - | 40.693 | -37.889 | -38.745 | -33.654 | -35 | -34.937 | -34.728 | 51.569 | 46.749 | 46.07 | - | - | 36.077 | 156.5 | 160.2 | 163.5 | 167.7 | 171.6 | 175.7 | 1.9 | -9.3 | -15.7 | -25.9 | -32.6 | -40.8 | 108.9 | 112.6 | 115.9 | 120.1 | 124 | 128.1 | -1.1 | -1.3 | -4.9 | -15.1 | 15 | 6.8
2014 | 10 | 20 | 5 | 1 | Pad1 | 10 | 5 | 28.138 | 51.753 | 41.186 | 1.367 | 0.771 | 0.775 | 0.855 | 27.002 | 35.35 | 31.906 | 341.6 | 11.011 | 0.914 | -51.753 | -47.343 | -35.249 | -34.77 | -36.816 | 37.02 | 28.138 | 32.235 | 33.142 | - | - | 42.152 | -35.35 | -34.187 | -29.501 | -30.322 | -30.171 | 28.762 | 27.002 | 30.423 | 29.857 | - | - | 31.653 | 124.4 | 128.1 | 131.4 | 135.6 | 139.5 | 143.6 | 34 | 22.8 | 16.4 | 6.2 | -0.5 | -8.7 | 48.5 | 44.8 | 41.5 | 37.3 | 33.4 | 29.3 | 42.4 | 31.2 | 24.8 | 14.6 | 7.9 | -0.3
2014 | 10 | 20 | 6 | 1 | Pad1 | 10 | 10 | 37.033 | 43.16 | 39.469 | 1.094 | 0.966 | 0.966 | - | 36.422 | 41.877 | 38.127 | 227.3 | 27.5 | 3.139 | -40.033 | -43.16 | -37.033 | -38.2 | -38.176 | -41.557 | -38.494 | -40.567 | -39.085 | - | - | -38.384 | -38.655 | -41.877 | -36.588 | -37.971 | -37.173 | -37.304 | -36.422 | -39.561 | -38.01 | - | - | -37.709 | 121.3 | 117.6 | 114.3 | 110.1 | 106.2 | 102.1 | -80.3 | -91.5 | -97.9 | -108.1 | -114.8 | -123 | 107 | 103.3 | 100 | 95.8 | 91.9 | 87.8 | -67.1 | -78.3 | -84.7 | -94.9 | -101.6 | -109.8
2014 | 10 | 20 | 7 | 1 | Pad1 | 10 | 10 | 32.059 | 37.848 | 34.429 | 1.099 | 0.953 | 0.964 | - | 31.216 | 36.045 | 33.192 | 231 | 24 | 2.833 | -37.111 | -37.848 | -33.18 | -33.287 | -33.997 | -35.14 | -32.059 | -35.071 | -33.578 | - | - | -33.017 | -34.435 | -36.045 | -32.077 | -33.024 | -32.28 | -32.211 | -31.216 | -34.674 | -33.045 | - | - | -32.913 | 125 | 121.3 | 118 | 113.8 | 109.9 | 105.8 | -76.6 | -87.8 | -94.2 | -104.4 | -111.1 | -119.3 | 115.3 | 111.6 | 108.3 | 104.1 | 100.2 | 96.1 | -62.3 | -73.5 | -79.9 | -90.1 | -96.8 | -105
2014 | 10 | 20 | 8 | 1 | Pad1 | 10 | 10 | 43.613 | 57.16 | 50.565 | 1.13 | 0.822 | 0.822 | - | 37.82 | 45.792 | 41.552 | 234 | 26.8 | 3.199 | -54.426 | -57.16 | -50.474 | -52.844 | -51.662 | -53.337 | -43.613 | -48.907 | -47.487 | - | - | -45.739 | -43.556 | -45.792 | -40.651 | -42.247 | -40.931 | -41.428 | -37.82 | -42.371 | -40.908 | - | - | -39.817 | 128 | 124.3 | 121 | 116.8 | 112.9 | 108.8 | -73.6 | -84.8 | -91.2 | -101.4 | -108.1 | -116.3 | 116.3 | 112.6 | 109.3 | 105.1 | 101.2 | 97.1 | -58.5 | -69.7 | -76.1 | -86.3 | -93 | -101.2
2014 | 10 | 20 | 9 | 1 | Pad1 | 10 | 10 | 51.919 | 64.955 | 56.259 | 1.155 | 0.653 | 0.653 | - | 35.149 | 39.667 | 36.755 | 243.8 | 21.2 | 2.44 | -53.915 | -57.086 | -51.919 | -53.211 | -52.129 | -53.42 | -59.064 | -64.955 | -59.984 | - | - | -56.912 | -37.189 | -38.821 | -35.639 | -36.249 | -35.149 | -35.222 | -35.41 | -39.667 | -38.169 | - | - | -36.029 | 137.8 | 134.1 | 130.8 | 126.6 | 122.7 | 118.6 | -63.8 | -75 | -81.4 | -91.6 | -98.3 | -106.5 | 129.4 | 125.7 | 122.4 | 118.2 | 114.3 | 110.2 | -51 | -62.2 | -68.6 | -78.8 | -85.5 | -93.7
2014 | 10 | 20 | 10 | 1 | Pad1 | 10 | 10 | 29.697 | 35.56 | 32.309 | 1.101 | 0.681 | 0.703 | - | 21.833 | 23.722 | 22.721 | 260.1 | 159.54 | 1.401 | -31.692 | -32.836 | -29.697 | -30.972 | -30.401 | -31.807 | -34.751 | -35.56 | -33.649 | - | - | -31.73 | -23.299 | -23.553 | -21.939 | -22.747 | -22.029 | -21.833 | -23.027 | -23.722 | -22.911 | - | - | -22.155 | 154.1 | 150.4 | 147.1 | 142.9 | 139 | 134.9 | -47.5 | -58.7 | -65.1 | -75.3 | -82 | -90.2 | -32.96 | -36.66 | -39.96 | -44.16 | -48.06 | -52.16 | -34.1 | -45.3 | -51.7 | -61.9 | -68.6 | -76.8
2014 | 10 | 20 | 11 | 1 | Pad1 | 10 | 3 | 16.583 | 49.999 | 17.396 | 1.542 | 0.563 | 0.732 | 0.576 | 12.094 | 26.468 | 12.735 | 110.2 | 144.705 | 1.078 | 49.999 | 47.556 | 35.731 | 35.346 | 40.02 | 46.092 | -17.781 | -17.825 | -16.583 | - | - | 17.231 | 26.468 | 24.556 | 22.348 | 21.386 | 24.448 | 24.223 | -12.846 | -13.265 | -12.094 | - | - | 13.247 | 4.2 | 0.5 | -2.8 | -7 | -10.9 | -15 | 162.6 | 151.4 | 145 | 134.8 | 128.1 | 119.9 | -0.2 | -3.9 | 4.2 | 0 | -3.9 | -8 | 60.295 | 49.095 | 42.695 | 32.495 | 25.795 | 17.595
2014 | 10 | 20 | 12 | 1 | Pad1 | 10 | 4 | 28.28 | 86.838 | 29.083 | 1.818 | 0.511 | 0.699 | 0.511 | 19.708 | 36.834 | 20.316 | 127.8 | 86.61 | 2.461 | 47.862 | 51.147 | 50.299 | 59.716 | 65.471 | 86.838 | -29.007 | -30.612 | -28.432 | - | - | -28.28 | 29.746 | 28.858 | 29.161 | 30.138 | 29.832 | 36.834 | -19.948 | -21.395 | -19.708 | - | - | -20.212 | 21.8 | 18.1 | 14.8 | 10.6 | 6.7 | 2.6 | -179.8 | 169 | 162.6 | 152.4 | 145.7 | 137.5 | -4.5 | -8.2 | 7.7 | 3.5 | -0.4 | -1.4 | 124.79 | 113.59 | 107.19 | 96.99 | 90.29 | 82.09
2014 | 10 | 20 | 13 | 1 | Pad1 | 9 | 3 | 18.613 | 151.54 | 19.198 | 1.757 | 0.327 | 0.718 | 0.327 | 13.089 | 46.354 | 13.784 | 112.7 | 35.8 | 3.767 | 144.718 | 151.54 | 119.102 | 109.691 | 94.094 | 99.378 | -18.613 | -19.181 | - | - | - | -19.802 | 43.191 | 46.354 | 39.832 | 37.505 | 30.524 | 37.748 | -13.089 | -13.7 | - | - | - | -14.562 | 6.7 | 3 | -0.3 | -4.5 | -8.4 | -12.5 | 165.1 | 153.9 | 147.5 | 137.3 | 130.6 | 122.4 | 1.2 | -1.8 | 4.2 | 0 | 0.7 | 3.1 | 146.8 | 135.6 | 129.2 | 119 | 112.3 | 104.1
2014 | 10 | 20 | 14 | 1 | Pad1 | 9 | 3 | 2.511 | 60.358 | 4.052 | 1.653 | 0.357 | 0.835 | 0.357 | 2.197 | 23.078 | 3.384 | 137.3 | 72.6 | 4.044 | 41.881 | 53.24 | 56.348 | 51.716 | 52.924 | 60.358 | -5.245 | -4.399 | -2.511 | - | - | - | 14.604 | 23.078 | 18.794 | 17.039 | 19.951 | 19.359 | -4.141 | -3.815 | -2.197 | - | - | - | 31.3 | 27.6 | 24.3 | 20.1 | 16.2 | 12.1 | -170.3 | 178.5 | 172.1 | 161.9 | 155.2 | 147 | -3 | -0.4 | 1.3 | -1.4 | 2 | 0.7 | -132 | -143.2 | 137.8 | 127.6 | 120.9 | 112.7
2014 | 10 | 20 | 15 | 1 | Pad1 | 6 | 5 | 0.911 | 41.372 | 5.907 | 3.501 | 0.406 | 0.656 | 0.406 | 0.986 | 16.818 | 3.899 | 168.5 | 49.2 | 4.755 | - | - | - | - | -17.837 | 41.372 | -4.111 | -2.972 | -0.911 | - | - | -3.705 | - | - | - | - | -8.84 | 16.818 | -3.272 | -2.66 | -0.986 | - | - | -3.738 | 62.5 | 58.8 | 55.5 | 51.3 | 47.4 | 43.3 | -139.1 | -150.3 | -156.7 | -166.9 | -173.6 | 178.2 | 48.2 | 44.5 | 41.2 | 37 | 33.1 | 29 | -104.2 | -115.4 | -121.8 | -132 | -138.7 | -146.9
2014 | 10 | 20 | 16 | 1 | Pad1 | 8 | 6 | 0.751 | 16.362 | 6.054 | 2.024 | - | 0.716 | 0.61 | 0.95 | 9.676 | 4.384 | 173.4 | 65.9 | 4.149 | -10.633 | -14.385 | 11.986 | 16.362 | - | - | -4.036 | -2.85 | -0.751 | - | - | -3.667 | -6.963 | -8.807 | 7.627 | 9.676 | - | - | -3.25 | -2.577 | -0.95 | - | - | -3.756 | 67.4 | 63.7 | 60.4 | 56.2 | 52.3 | 48.2 | -134.2 | -145.4 | -151.8 | -162 | -168.7 | -176.9 | 35.9 | 32.2 | 28.9 | 24.7 | 20.8 | 16.7 | -99.8 | -111 | -117.4 | -127.6 | -134.3 | -142.5
2014 | 10 | 20 | 17 | 1 | Pad1 | 10 | 4 | 0.996 | 76.782 | 3.016 | 2.552 | 0.433 | 0.929 | 0.445 | 1.207 | 29.922 | 2.876 | 153 | 51.7 | 3.931 | 24.835 | 37.988 | 38.441 | 50.242 | 60.57 | 76.782 | -4.145 | -3.053 | -0.996 | - | - | -3.872 | 14.352 | 20.089 | 18.783 | 21.241 | 24.256 | 29.922 | -3.443 | -2.896 | -1.207 | - | - | -3.956 | 47 | 43.3 | 40 | 35.8 | 31.9 | 27.8 | -154.6 | -165.8 | -172.2 | 177.6 | 170.9 | 162.7 | 25.8 | 22.1 | 18.8 | 14.6 | 10.7 | 6.6 | -124.1 | -135.3 | -141.7 | -151.9 | 149.7 | 141.5
2014 | 10 | 20 | 18 | 1 | Pad1 | 10 | 4 | 3.745 | 33.646 | 5.484 | 2.045 | 0.525 | 0.958 | 0.641 | 3.937 | 17.833 | 5.333 | 149 | 13.8 | 4.825 | 11.794 | 21.872 | 23.637 | 25.077 | 26.57 | 33.646 | -6.7 | -5.771 | -3.745 | - | - | -5.721 | 8.539 | 14.327 | 16.719 | 17.833 | 16.402 | 17.654 | -5.934 | -5.611 | -3.937 | - | - | -5.848 | 43 | 39.3 | 36 | 31.8 | 27.9 | 23.8 | -158.6 | -169.8 | -176.2 | 173.6 | 166.9 | 158.7 | 37.3 | 33.6 | 30.3 | 26.1 | 22.2 | 18.1 | -150.5 | -161.7 | -168.1 | 167.9 | 161.2 | 153
2014 | 10 | 20 | 19 | 1 | Pad1 | 10 | 8 | 4.191 | 119.385 | 37.451 | 3.385 | 0.333 | 0.378 | 0.584 | 4.608 | 30.057 | 14.26 | 163 | 10.7 | 4.016 | -119.385 | -82.9 | -44.308 | -29.984 | 15.212 | 37.91 | -6.742 | -6.021 | -4.191 | - | - | -6.081 | -23.691 | -30.057 | -21.313 | -15.621 | 11.313 | 19.695 | -6.294 | -6.081 | -4.608 | - | - | -6.418 | 57 | 53.3 | 50 | 45.8 | 41.9 | 37.8 | -144.6 | -155.8 | -162.2 | -172.4 | -179.1 | 172.7 | 51 | 47.3 | 44 | 39.8 | 35.9 | 31.8 | -139.9 | -151.1 | -157.5 | -167.7 | -174.4 | 166.7
2014 | 10 | 20 | 20 | 1 | Pad1 | 10 | 8 | 8.999 | 281.628 | 64.996 | 5.033 | 0.297 | 0.35 | 0.744 | 9.402 | 59.99 | 22.857 | 162.6 | 19 | 4.412 | -281.628 | -107.793 | -54.167 | -36.295 | 17.132 | 22.484 | -10.752 | -10.516 | -8.999 | - | - | -9.816 | -59.99 | -37.348 | -24.951 | -20.23 | 13.884 | 15.598 | -10.208 | -10.579 | -9.402 | - | - | -10.148 | 56.6 | 52.9 | 49.6 | 45.4 | 41.5 | 37.4 | -145 | -156.2 | -162.6 | -172.8 | -179.5 | 172.3 | 48.3 | 44.6 | 41.3 | 37.1 | 33.2 | 29.1 | -134.3 | -145.5 | -151.9 | -162.1 | -168.8 | 164
2014 | 10 | 20 | 21 | 1 | Pad1 | 10 | 9 | 10.046 | 142.6 | 47.65 | 3.229 | 0.349 | 0.431 | 0.9 | 10.343 | 40.124 | 20.671 | 167 | 7 | 5.092 | -112.053 | -142.6 | -74.882 | -44.251 | -10.046 | 12.79 | -11.71 | -11.765 | -10.516 | - | - | -11.027 | -37.35 | -40.124 | -30.23 | -22.794 | -10.343 | 11.508 | -11.19 | -11.832 | -10.844 | - | - | -11.334 | 61 | 57.3 | 54 | 49.8 | 45.9 | 41.8 | -140.6 | -151.8 | -158.2 | -168.4 | -175.1 | 176.7 | 57.7 | 54 | 50.7 | 46.5 | 42.6 | 38.5 | -136.9 | -148.1 | -154.5 | -164.7 | -171.4 | 173.4
2014 | 10 | 20 | 22 | 1 | Pad1 | 10 | 10 | 7.891 | 148.041 | 48.576 | 3.048 | 0.345 | 0.407 | - | 8.251 | 44.295 | 19.872 | 172.5 | 12.4 | 4.916 | -83.29 | -148.041 | -100.951 | -77.526 | -19.282 | -21.986 | -9.113 | -9.055 | -7.891 | - | - | -8.625 | -29.629 | -44.295 | -35.821 | -31.595 | -11.146 | -11.135 | -8.734 | -9.102 | -8.251 | - | - | -9.014 | 66.5 | 62.8 | 59.5 | 55.3 | 51.4 | 47.3 | -135.1 | -146.3 | -152.7 | -162.9 | -169.6 | -177.8 | 60 | 56.3 | 53 | 48.8 | 44.9 | 40.8 | -129.2 | -140.4 | -146.8 | -157 | -163.7 | -171.9
2014 | 10 | 20 | 23 | 1 | Pad1 | 10 | 10 | 8.508 | 71.664 | 30.452 | 2.353 | 0.409 | 0.495 | - | 8.865 | 23.595 | 15.159 | 182.1 | 13.9 | 5.651 | -41.137 | -71.664 | -54.139 | -42.407 | -40.471 | -17.736 | -9.514 | -9.679 | -8.508 | - | - | -9.27 | -18.069 | -20.931 | -23.595 | -20.632 | -18.843 | -12.133 | -9.189 | -9.753 | -8.865 | - | - | -9.58 | 76.1 | 72.4 | 69.1 | 64.9 | 61 | 56.9 | -125.5 | -136.7 | -143.1 | -153.3 | -160 | -168.2 | 66.6 | 62.9 | 59.6 | 55.4 | 51.5 | 47.4 | -121.1 | -132.3 | -138.7 | -148.9 | -155.6 | -163.8
2014 | 10 | 20 | 24 | 1 | Pad1 | 10 | 10 | 3.726 | 58.441 | 18.777 | 3.112 | 0.376 | 0.502 | - | 4.073 | 21.997 | 9.506 | 184.2 | 10.9 | 6 | -15.536 | -29.467 | -20.699 | -16.224 | -58.441 | -28.405 | -5.239 | -5.073 | -3.726 | - | - | -4.956 | -8.628 | -11.781 | -11.261 | -9.829 | -21.997 | -11.986 | -4.982 | -5.163 | -4.073 | - | - | -5.362 | 78.2 | 74.5 | 71.2 | 67 | 63.1 | 59 | -123.4 | -134.6 | -141 | -151.2 | -157.9 | -166.1 | 72.9 | 69.2 | 65.9 | 61.7 | 57.8 | 53.7 | -117.8 | -129 | -135.4 | -145.6 | -152.3 | -160.5
2014 | 10 | 21 | 1 | 1 | Pad1 | 10 | 10 | 7.04 | 51.405 | 16.806 | 3.059 | 0.464 | 0.695 | - | 7.386 | 23.516 | 11.853 | 203.2 | 31.4 | 4.003 | -11.083 | -11.549 | -9.815 | -10.378 | -42.004 | -51.405 | -8.413 | -8.384 | -7.04 | - | - | -7.993 | -10.935 | -11.02 | -10.198 | -10.982 | -19.808 | -23.516 | -7.925 | -8.45 | -7.386 | - | - | -8.309 | 97.2 | 93.5 | 90.2 | 86 | 82.1 | 78 | -104.4 | -115.6 | -122 | -132.2 | -138.9 | -147.1 | 83.8 | 80.1 | 76.8 | 72.6 | 68.7 | 64.6 | -86.4 | -97.6 | -104 | -114.2 | -120.9 | -129.1
2014 | 10 | 21 | 2 | 1 | Pad1 | 10 | 7 | 13.727 | 35.858 | 15.862 | 2.014 | 0.735 | 0.983 | 0.851 | 14.056 | 26.371 | 15.728 | 262.1 | 63.3 | 2.03 | -15.733 | -16.853 | -15.037 | -16.033 | -15.656 | -17.998 | 35.858 | 17.171 | 13.99 | - | - | -13.727 | -15.738 | -16.76 | -15.328 | -16.313 | -15.553 | -16.345 | 26.371 | 16.671 | 14.352 | - | - | -14.056 | 156.1 | 152.4 | 149.1 | 144.9 | 141 | 136.9 | -45.5 | -56.7 | -63.1 | -73.3 | -80 | -88.2 | 129.2 | 125.5 | 122.2 | 118 | 114.1 | 110 | -9.1 | -20.3 | -26.7 | -36.9 | -43.6 | -51.8
2014 | 10 | 21 | 3 | 1 | Pad1 | 10 | 7 | 31.143 | 106.266 | 37.245 | 2.257 | 0.725 | 0.862 | 0.584 | 28.544 | 43.547 | 32.09 | 302.6 | 38.1 | 2.24 | -36.254 | -40.304 | -37.08 | -39.255 | -37.8 | -38.879 | 106.266 | 58.004 | 45.826 | - | - | -31.143 | -31.751 | -34.676 | -31.571 | -33.115 | -32.293 | -32.684 | 43.547 | 42 | 37.069 | - | - | -28.544 | 163.4 | 167.1 | 170.4 | 174.6 | 178.5 | 177.4 | -5 | -16.2 | -22.6 | -32.8 | -39.5 | -47.7 | 146.6 | 150.3 | 153.6 | 157.8 | 160.2 | 156.1 | -0.1 | 0.6 | -5.8 | -16 | -22.7 | -30.9
2014 | 10 | 21 | 4 | 1 | Pad1 | 10 | 7 | 37.672 | 93.348 | 41.193 | 1.958 | 0.809 | 0.901 | 0.668 | 35.381 | 44.498 | 37.104 | 299.8 | 19.9 | 2.221 | -40.692 | -44.361 | -39.553 | -41.882 | -41.832 | -42.357 | 93.348 | 49.848 | 45.229 | - | - | -37.672 | -37.733 | -40.716 | -35.381 | -36.543 | -36.369 | -36.061 | 44.498 | 41.671 | 39.787 | - | - | -36.922 | 166.2 | 169.9 | 173.2 | 177.4 | 178.7 | 174.6 | -7.8 | -19 | -25.4 | -35.6 | -42.3 | -50.5 | 155.7 | 159.4 | 162.7 | 166.9 | 169.3 | 165.2 | -2.2 | -8.5 | -14.9 | -25.1 | -31.8 | -40
2014 | 10 | 21 | 5 | 1 | Pad1 | 10 | 9 | 24.512 | 66.011 | 27.223 | 2.122 | 0.586 | 0.967 | 0.586 | 24.554 | 38.692 | 26.342 | 265.6 | 39.2 | 2.611 | -27.541 | -29.24 | -24.512 | -25.817 | -26.684 | -27.663 | 66.011 | -31.902 | -26.099 | - | - | -25.549 | -26.704 | -28.771 | -24.554 | -25.617 | -25.615 | -25.252 | 38.692 | -29.325 | -25.811 | - | - | -25.427 | 159.6 | 155.9 | 152.6 | 148.4 | 144.5 | 140.4 | -42 | -53.2 | -59.6 | -69.8 | -76.5 | -84.7 | 134 | 130.3 | 127 | 122.8 | 118.9 | 114.8 | -28.4 | -39.6 | -46 | -56.2 | -62.9 | -71.1
2014 | 10 | 21 | 6 | 1 | Pad1 | 10 | 9 | 21.465 | 35.9 | 24.279 | 1.411 | 0.769 | 0.962 | 0.769 | 21.603 | 28.391 | 23.372 | 262.3 | 37.5 | 2.842 | -24.241 | -25.262 | -21.465 | -22.536 | -23.299 | -24.071 | 35.9 | -31.923 | -23.071 | - | - | -22.639 | -23.901 | -24.821 | -21.603 | -22.178 | -22.12 | -21.757 | 27.601 | -28.391 | -22.913 | - | - | -22.662 | 156.3 | 152.6 | 149.3 | 145.1 | 141.2 | 137.1 | -45.3 | -56.5 | -62.9 | -73.1 | -79.8 | -88 | 135.4 | 131.7 | 128.4 | 124.2 | 120.3 | 116.2 | -28.7 | -39.9 | -46.3 | -56.5 | -63.2 | -71.4
2014 | 10 | 21 | 7 | 1 | Pad1 | 10 | 10 | 23.903 | 30.395 | 26.535 | 1.145 | - | 0.961 | - | 23.926 | 27.664 | 25.493 | 246.6 | 22.1 | 3.504 | -26.862 | -27.906 | -23.903 | -25.932 | -26.381 | -27.248 | -30.395 | -27.834 | -24.702 | - | - | -24.184 | -26.29 | -27.664 | -23.926 | -25.07 | -24.632 | -24.572 | -27.065 | -26.94 | -24.58 | - | - | -24.193 | 140.6 | 136.9 | 133.6 | 129.4 | 125.5 | 121.4 | -61 | -72.2 | -78.6 | -88.8 | -95.5 | -103.7 | 133.5 | 129.8 | 126.5 | 122.3 | 118.4 | 114.3 | -46 | -57.2 | -63.6 | -73.8 | -80.5 | -88.7
2014 | 10 | 21 | 8 | 1 | Pad1 | 10 | 10 | 36.56 | 45.157 | 40.797 | 1.107 | 0.857 | 0.857 | - | 32.451 | 38.799 | 34.959 | 246.3 | 82.3 | 3.252 | -39.755 | -41.872 | -36.56 | -38.221 | -37.975 | -39.273 | -44.949 | -45.157 | -44.118 | - | - | -40.087 | -35.016 | -36.859 | -32.451 | -33.542 | -32.616 | -32.641 | -34.9 | -38.799 | -37.601 | - | - | -35.167 | 140.3 | 136.6 | 133.3 | 129.1 | 125.2 | 121.1 | -61.3 | -72.5 | -78.9 | -89.1 | -95.8 | -104 | 79.2 | 75.5 | 72.2 | 68 | 64.1 | 60 | -40.1 | -51.3 | -57.7 | -67.9 | -74.6 | -82.8
2014 | 10 | 21 | 9 | 1 | Pad1 | 10 | 3 | 40.933 | 50.458 | 48.37 | 1.124 | 0.672 | 0.661 | 0.677 | 28.248 | 32.56 | 31.981 | 229.1 | 158.4 | 1.83 | -46.489 | -48.165 | 42.959 | 44.413 | 43.354 | 44.272 | -50.458 | 45.485 | 42.387 | - | - | 40.933 | -31.581 | -32.56 | 29.417 | 30.262 | 29.228 | 29.001 | -31.801 | 30.672 | 28.753 | - | - | 28.248 | 123.1 | 119.4 | 116.1 | 111.9 | 108 | 103.9 | -78.5 | -89.7 | -96.1 | -106.3 | -113 | -121.2 | 36.5 | 32.8 | 29.5 | 25.3 | 21.4 | 17.3 | 36.5 | 25.3 | 18.9 | 8.7 | 2 | -6.2
2014 | 10 | 21 | 10 | 1 | Pad1 | 10 | 1 | 29.808 | 50.807 | 29.808 | 1.498 | 0.589 | 0.65 | 0.635 | 19.368 | 26.635 | 19.368 | 266.3 | 166.6 | 1.318 | 31.177 | 32.352 | 29.952 | 32.33 | 31.11 | 33.389 | 50.807 | 35.66 | 32.492 | - | - | -29.808 | 21.664 | 21.75 | 20.778 | 21.713 | 20.814 | 20.699 | 26.635 | 22.226 | 20.114 | - | - | -19.368 | 160.3 | 156.6 | 153.3 | 149.1 | 145.2 | 141.1 | -41.3 | -52.5 | -58.9 | -69.1 | -75.8 | -84 | 18.8 | 15.1 | 11.8 | 7.6 | 3.7 | -0.4 | -3 | -0.6 | -7 | -17.2 | -23.9 | -32.1
2014 | 10 | 21 | 11 | 1 | Pad1 | 10 | 6 | 27.187 | 51.217 | 30.991 | 1.506 | 0.568 | 0.65 | 0.562 | 18.023 | 24.689 | 20.131 | 260.2 | 98.55 | 1.227 | -33.112 | -33.644 | -28.941 | -30.375 | -29.381 | -30.492 | 51.217 | 44.012 | 31.617 | - | - | 27.187 | -21.482 | -21.342 | -19.381 | -20.338 | -19.301 | -18.94 | 24.689 | 24.527 | 19.341 | - | - | 18.023 | 154.2 | 150.5 | 147.2 | 143 | 139.1 | 135 | -47.4 | -58.6 | -65 | -75.2 | -81.9 | -90.1 | -43.65 | -47.35 | 47.9 | 43.7 | 39.8 | 35.7 | -3.8 | 5 | -1.4 | -11.6 | -18.3 | -26.5
2014 | 10 | 21 | 12 | 1 | Pad1 | 8 | 0 | 28.73 | 51.817 | 20.894 | 1.535 | 0.503 | - | 0.564 | 17.465 | 22.565 | 15.986 | 202 | 72.43 | 1.132 | 51.817 | 40.122 | 30.004 | 28.847 | 28.73 | 31.91 | 29.921 | 28.77 | - | - | - | - | 22.565 | 21.683 | 18.239 | 18.379 | 17.465 | 18.065 | 17.719 | 18.228 | - | - | - | - | 96 | 92.3 | 89 | 84.8 | 80.9 | 76.8 | -105.6 | -116.8 | -123.2 | -133.4 | -140.1 | -148.3 | 6.8 | 3.1 | -0.2 | -4.4 | -8.3 | -12.4 | -10.8 | -22 | -28.4 | 22.4 | 15.7 | 7.5
2014 | 10 | 21 | 13 | 1 | Pad1 | 10 | 4 | 10.737 | 81.659 | 11.645 | 2.292 | 0.422 | 0.764 | 0.422 | 7.939 | 30.755 | 8.897 | 93.4 | 33.98 | 2.403 | 81.659 | 73.013 | 49.131 | 33.936 | 34.329 | 37.675 | -10.989 | -12.48 | -10.737 | - | - | -12.376 | 29.401 | 30.755 | 20.414 | 16.678 | 16.723 | 16.599 | -8.424 | -9.217 | -7.939 | - | - | -10.009 | -12.6 | -16.3 | -19.6 | -23.8 | -27.7 | -31.8 | 145.8 | 134.6 | 128.2 | 118 | 111.3 | 103.1 | -1.1 | 1.8 | -1.5 | -5.7 | -9.6 | -13.7 | 129.92 | 118.72 | 112.32 | 102.12 | 95.42 | 87.22
2014 | 10 | 21 | 14 | 1 | Pad1 | 8 | 4 | 3.469 | 112.873 | 4.858 | 2.228 | 0.28 | 0.872 | 0.28 | 2.845 | 34.953 | 4.238 | 100.5 | 48.1 | 3.41 | - | - | 112.873 | 108.399 | 86.975 | 77.557 | -4.378 | -5.444 | -3.469 | - | - | -6.143 | - | - | 23.287 | 34.953 | 25.804 | 24.021 | -3.902 | -4.573 | -2.845 | - | - | -5.63 | -5.5 | -9.2 | -12.5 | -16.7 | -20.6 | -24.7 | 152.9 | 141.7 | 135.3 | 125.1 | 118.4 | 110.2 | 0.4 | -3.1 | 0 | -4.2 | -8.1 | 5.5 | 135 | 123.8 | 117.4 | 107.2 | 100.5 | 92.3
2014 | 10 | 21 | 15 | 1 | Pad1 | 8 | 3 | 8.233 | 28.485 | 10.15 | 1.632 | - | 0.625 | 0.502 | 5.673 | 15.594 | 6.343 | 99.1 | 153.93 | 2.305 | 24.808 | 22.646 | 28.485 | 25.049 | - | - | -10.321 | -10.877 | -9.252 | - | - | 8.233 | 10.045 | 10.584 | 11.782 | 15.594 | - | - | -5.938 | -7.417 | -5.673 | - | - | 6.806 | -6.9 | -10.6 | -13.9 | -18.1 | -22 | -26.1 | 151.5 | 140.3 | 133.9 | 123.7 | 117 | 108.8 | 9.9 | 6.2 | 2.9 | -1.3 | -1.6 | 0.5 | 66.17 | 54.97 | 48.57 | 38.37 | 31.67 | 23.47
2014 | 10 | 21 | 16 | 1 | Pad1 | 10 | 1 | 2.455 | 36.682 | 4.439 | 1.886 | 0.42 | 0.921 | 0.445 | 1.973 | 15.832 | 4.09 | 155 | 109.22 | 2.196 | 35.502 | 36.682 | 32.128 | 21.014 | 23.382 | 29.278 | 4.493 | 5.084 | 2.455 | - | - | -4.439 | 14.389 | 15.832 | 13.565 | 10.426 | 10.371 | 10.427 | 3.664 | 3.97 | 1.973 | - | - | -4.09 | 49 | 45.3 | 42 | 37.8 | 33.9 | 29.8 | -152.6 | -163.8 | -170.2 | 179.6 | 172.9 | 164.7 | -5.5 | 4 | 0.7 | -3.5 | 4.8 | 0.7 | -6.2 | -17.4 | -23.8 | -34 | -40.7 | -48.9
2014 | 10 | 21 | 17 | 1 | Pad1 | 11 | 1 | 1.754 | 8.747 | 4.038 | 1.668 | - | 1 | 0.882 | 1.798 | 6.403 | 4.045 | 208.7 | 102.6 | 0.89 | 8.747 | 7.182 | 5.271 | 6.529 | 5.602 | 8.427 | 3.133 | 3.857 | 1.754 | 3.128 | - | -4.038 | 6.403 | 6.351 | 5.358 | 6.335 | 5.469 | 6.29 | 3.104 | 3.586 | 1.798 | 2.715 | - | -4.045 | 102.7 | 99 | 95.7 | 91.5 | 87.6 | 83.5 | -98.9 | -110.1 | -116.5 | -126.7 | -133.4 | -141.6 | -8.5 | -12.2 | -15.5 | -19.7 | -23.6 | 25.7 | 6.6 | -4.6 | -11 | -21.2 | -27.9 | -36.1
2014 | 10 | 21 | 18 | 1 | Pad1 | 12 | 6 | 6.964 | 57.976 | 8.509 | 4.023 | 0.26 | 0.924 | 0.519 | 7.003 | 15.059 | 7.917 | 250.1 | 158.7 | 1.643 | -10.719 | -9.087 | -7.129 | -8.601 | -6.964 | -8.555 | 57.976 | 23.04 | 7.735 | 8.321 | 10.927 | 13.872 | -9.038 | -8.475 | -7.418 | -8.552 | -7.003 | -7.015 | 15.059 | 12.745 | 7.014 | 7.085 | 9.454 | 11.846 | 144.1 | 140.4 | 137.1 | 132.9 | 129 | 124.9 | -57.5 | -68.7 | -75.1 | -85.3 | -92 | -100.2 | 67.8 | 64.1 | 60.8 | 56.6 | 52.7 | 48.6 | 0.9 | -8 | 7.3 | -2.9 | -9.6 | -17.8
2014 | 10 | 21 | 19 | 1 | Pad1 | 12 | 6 | 9.779 | 399.465 | 11.063 | 3.644 | 0.265 | 0.97 | 0.265 | 10.03 | 96.338 | 10.858 | 330.3 | 33.6 | 5.309 | -12.321 | -11.609 | -9.783 | -11.133 | -9.779 | -11.756 | 90.57 | 171.45 | 320.98 | 399.465 | 206.797 | 59.83 | -11.739 | -11.537 | -10.293 | -11.163 | -10.03 | -10.388 | 13.15 | 46.083 | 84.555 | 96.338 | 64.974 | 26.361 | 135.7 | 139.4 | 142.7 | 146.9 | 150.8 | 154.9 | 22.7 | 11.5 | 5.1 | -5.1 | -11.8 | -20 | 122.4 | 126.1 | 129.4 | 133.6 | 137.5 | 141.6 | 2.4 | 1.2 | -3 | -1 | 0 | -6.7
2014 | 10 | 21 | 20 | 1 | Pad1 | 12 | 7 | 9.036 | 172.999 | 12.148 | 5.983 | 0.357 | 0.93 | 0.457 | 9.563 | 51.259 | 11.458 | 2.9 | 5.304 | 4.537 | -10.942 | -10.6 | -9.036 | -10.68 | -9.196 | -11.097 | -23.488 | 19.917 | 15.605 | 13.776 | 39.637 | 172.999 | -10.923 | -10.669 | -9.646 | -10.787 | -9.563 | -9.717 | -18.898 | 17.47 | 13.854 | 12.46 | 24.611 | 51.259 | -103.1 | -106.8 | -110.1 | -114.3 | -118.2 | -122.3 | 55.3 | 44.1 | 37.7 | 27.5 | 20.8 | 12.6 | -94.75 | -98.45 | -101.75 | -105.95 | -109.85 | -113.95 | 42.1 | 30.9 | 24.5 | 14.3 | 7.6 | -0.6
2014 | 10 | 21 | 21 | 1 | Pad1 | 12 | 6 | 14.389 | 237.509 | 16.333 | 4.857 | 0.372 | 0.898 | 0.393 | 13.34 | 63.083 | 14.674 | 314.5 | 64.3 | 3.049 | -17.869 | -17.891 | -15.616 | -16.399 | -14.389 | -15.831 | 237.509 | 73.686 | 39.705 | 29.347 | 46.964 | 61.637 | -16.051 | -15.902 | -14.357 | -15.046 | -13.34 | -13.35 | 63.083 | 31.04 | 22.936 | 21.128 | 28.729 | 24.998 | 151.5 | 155.2 | 158.5 | 162.7 | 166.6 | 170.7 | 6.9 | -4.3 | -10.7 | -20.9 | -27.6 | -35.8 | 113.8 | 117.5 | 120.8 | 125 | 128.9 | 133 | 0.3 | 2.5 | 0 | -8.2 | 10.1 | 1.9
2014 | 10 | 21 | 22 | 1 | Pad1 | 12 | 10 | 8.671 | 15.476 | 10.207 | 1.45 | - | 0.971 | 0.752 | 8.188 | 11.382 | 9.961 | 260.1 | 44.5 | 4.376 | -11.09 | -11.041 | -9.566 | -10.691 | -9.815 | -11.394 | 15.476 | 10.488 | -8.671 | -9.136 | -11.558 | -9.11 | -11.006 | -10.82 | -9.781 | -10.507 | -9.651 | -9.722 | 9.494 | 10.019 | -8.188 | -9.293 | -11.382 | -9.258 | 154.1 | 150.4 | 147.1 | 142.9 | 139 | 134.9 | -47.5 | -58.7 | -65.1 | -75.3 | -82 | -90.2 | 138.6 | 134.9 | 131.6 | 127.4 | 123.5 | 119.4 | -18.5 | -29.7 | -36.1 | -46.3 | -53 | -61.2
2014 | 10 | 21 | 23 | 1 | Pad1 | 12 | 10 | 4.208 | 71.229 | 6.202 | 5.867 | 0.395 | 0.893 | 0.449 | 4.064 | 28.136 | 5.552 | 279.1 | 39.1 | 4.96 | -6.506 | -6.629 | -5.765 | -6.893 | -5.946 | -7.64 | 71.229 | 12.451 | -7.384 | -4.578 | -6.468 | -4.208 | -6.204 | -5.996 | -5.616 | -6.394 | -5.495 | -5.591 | 28.136 | 9.474 | -5.611 | -4.064 | -6.22 | -4.33 | 173.1 | 169.4 | 166.1 | 161.9 | 158 | 153.9 | -28.5 | -39.7 | -46.1 | -56.3 | -63 | -71.2 | 147.1 | 143.4 | 140.1 | 135.9 | 132 | 127.9 | -15.4 | -26.6 | -33 | -43.2 | -49.9 | -58.1
2014 | 10 | 21 | 24 | 1 | Pad1 | 12 | 6 | 5.512 | 247.712 | 6.559 | 4.468 | 0.258 | 0.955 | 0.268 | 5.524 | 69.089 | 6.337 | 317.5 | 56.2 | 4.175 | -7.232 | -7.077 | -5.693 | -6.435 | -5.512 | -7.406 | 179.009 | 247.712 | 79.775 | 49.374 | 43.349 | 26.654 | -7.136 | -6.864 | -5.943 | -6.622 | -5.524 | -5.933 | 26.528 | 69.089 | 18.563 | 22.301 | 18.014 | 12.942 | 148.5 | 152.2 | 155.5 | 159.7 | 163.6 | 167.7 | 9.9 | -1.3 | -7.7 | -17.9 | -24.6 | -32.8 | 120.9 | 124.6 | 127.9 | 132.1 | 136 | 140.1 | 1.1 | 0 | -0.6 | 2.7 | 3 | -5.2
2014 | 10 | 22 | 1 | 1 | Pad1 | 12 | 6 | 4.923 | 59.598 | 7.538 | 3.615 | 0.403 | 0.836 | 0.482 | 5.385 | 21.241 | 6.473 | 300.7 | 4.767 | 3.265 | -7.811 | -6.272 | -4.923 | -5.777 | -7.322 | -13.122 | 18.424 | 13.314 | 9.266 | 13.716 | 38.315 | 59.598 | -7.113 | -6.335 | -5.385 | -6.257 | -6.143 | -7.603 | 8.819 | 9.195 | 6.189 | 9.99 | 18.172 | 21.241 | 165.3 | 169 | 172.3 | 176.5 | 179.6 | 175.5 | -6.9 | -18.1 | -24.5 | -34.7 | -41.4 | -49.6 | -96.42 | 96.1 | 92.8 | 88.6 | 84.7 | 80.6 | -11.6 | 7.1 | 0.7 | -1.5 | -8.2 | 3.7
2014 | 10 | 22 | 2 | 1 | Pad1 | 12 | 9 | 4.489 | 27.527 | 8.541 | 2.761 | - | 0.727 | 0.627 | 3.933 | 13.018 | 6.211 | 21.2 | 5.486 | 3.158 | -21.145 | -8.628 | -6.985 | -6.922 | -6.165 | -11.902 | -4.897 | -5.737 | -4.489 | 4.685 | 10.547 | 27.527 | -9.257 | -6.523 | -6.369 | -6.668 | -5.778 | -7.154 | -4.63 | -5.588 | -3.933 | 4.888 | 9.088 | 13.018 | -84.8 | -88.5 | -91.8 | -96 | -99.9 | -104 | 73.6 | 62.4 | 56 | 45.8 | 39.1 | 30.9 | -59.78 | -63.48 | -66.78 | -70.98 | -74.88 | -78.98 | -43.4 | 40.9 | 34.5 | 24.3 | 17.6 | 9.4
2014 | 10 | 22 | 3 | 1 | Pad1 | 12 | 12 | 4.573 | 8.062 | 5.967 | 1.351 | - | 0.962 | - | 4.133 | 7.523 | 5.903 | 40.6 | 29.57 | 4.428 | -6.884 | -6.594 | -5.384 | -5.756 | -5.557 | -7.313 | -4.958 | -5.826 | -4.573 | -5.115 | -8.062 | -5.588 | -7.005 | -6.7 | -5.855 | -6.432 | -5.793 | -5.879 | -4.792 | -5.672 | -4.133 | -5.302 | -7.523 | -5.746 | -65.4 | -69.1 | -72.4 | -76.6 | -80.5 | -84.6 | 93 | 81.8 | 75.4 | 65.2 | 58.5 | 50.3 | -48.83 | -52.53 | -55.83 | -60.03 | -63.93 | -68.03 | 80 | 68.8 | 62.4 | 52.2 | 45.5 | 37.3
2014 | 10 | 22 | 4 | 1 | Pad1 | 12 | 12 | 3.425 | 6.823 | 4.795 | 1.423 | - | 0.963 | - | 2.982 | 6.632 | 4.806 | 37.8 | 22.38 | 4.701 | -5.917 | -5.441 | -4.122 | -4.449 | -4.481 | -6.121 | -3.883 | -4.737 | -3.425 | -3.543 | -6.823 | -4.592 | -6.061 | -5.662 | -4.636 | -5.132 | -4.662 | -4.808 | -3.79 | -4.66 | -2.982 | -3.851 | -6.632 | -4.798 | -68.2 | -71.9 | -75.2 | -79.4 | -83.3 | -87.4 | 90.2 | 79 | 72.6 | 62.4 | 55.7 | 47.5 | -58.62 | -62.32 | -65.62 | -69.82 | -73.72 | -77.82 | 77.4 | 66.2 | 59.8 | 49.6 | 42.9 | 34.7
2014 | 10 | 22 | 5 | 1 | Pad1 | 12 | 6 | 8.314 | 16.035 | 8.972 | 1.386 | - | 0.926 | 0.763 | 7.557 | 11.917 | 8.311 | 1.2 | 16.26 | 2.646 | -9.584 | -9.339 | -8.314 | -8.723 | -8.457 | -9.413 | 16.035 | 15.04 | 13.496 | 11.511 | 13.875 | 14.999 | -9.044 | -8.883 | -7.916 | -8.564 | -7.906 | -7.557 | 10.561 | 11.917 | 10.477 | 9.502 | 11.31 | 11.055 | -104.8 | -108.5 | -111.8 | -116 | -119.9 | -124 | 53.6 | 42.4 | 36 | 25.8 | 19.1 | 10.9 | -46.97 | -50.67 | -53.97 | -58.17 | -62.07 | -66.17 | -2.8 | -14 | -20.4 | 12.7 | 6 | -2.2
2014 | 10 | 22 | 6 | 1 | Pad1 | 12 | 12 | 8.722 | 82.742 | 30.902 | 2.678 | 0.368 | 0.466 | - | 8.621 | 24.54 | 14.422 | 189.8 | 58.3 | 4.071 | -59.002 | -82.742 | -48.559 | -34.815 | -36.931 | -49.044 | -8.722 | -10.403 | -9.183 | -9.885 | -12.204 | -9.33 | -19.971 | -24.54 | -18.097 | -15.097 | -16.988 | -19.882 | -8.625 | -10.208 | -8.621 | -9.815 | -11.787 | -9.436 | 83.8 | 80.1 | 76.8 | 72.6 | 68.7 | 64.6 | -117.8 | -129 | -135.4 | -145.6 | -152.3 | -160.5 | 58.6 | 54.9 | 51.6 | 47.4 | 43.5 | 39.4 | -84.7 | -95.9 | -102.3 | -112.5 | -119.2 | -127.4
2014 | 10 | 22 | 7 | 1 | Pad1 | 12 | 6 | 8.476 | 149.951 | 9.752 | 3.978 | 0.284 | 0.973 | 0.318 | 8.302 | 33.35 | 9.52 | 157.9 | 82.7 | 3.514 | 149.951 | 114.787 | 60.873 | 40.794 | 15.634 | 11.78 | -8.476 | -9.973 | -8.685 | -10.164 | -12.071 | -9.14 | 32.056 | 33.35 | 22.183 | 16.529 | 11.146 | 9.904 | -8.417 | -9.842 | -8.302 | -9.705 | -11.536 | -9.318 | 51.9 | 48.2 | 44.9 | 40.7 | 36.8 | 32.7 | -149.7 | -160.9 | -167.3 | -177.5 | 175.8 | 167.6 | -11 | -14.7 | -18 | 17.6 | 13.7 | 9.6 | -129.9 | 136.2 | 129.8 | 119.6 | 112.9 | 104.7
2014 | 10 | 22 | 8 | 1 | Pad1 | 12 | 6 | 19.675 | 117.708 | 21.201 | 3.442 | 0.459 | 0.868 | 0.505 | 16.731 | 34.936 | 18.403 | 117.2 | 52.6 | 3.782 | 117.708 | 33.277 | 34.093 | 30.076 | 31.293 | 36.763 | -19.738 | -21.702 | -20.746 | -22.108 | -23.237 | -19.675 | 34.936 | 23.379 | 21.795 | 20.423 | 20.795 | 21.813 | -16.731 | -18.866 | -17.66 | -19.186 | -20.379 | -17.597 | 11.2 | 7.5 | 4.2 | 0 | -3.9 | -8 | 169.6 | 158.4 | 152 | 141.8 | 135.1 | 126.9 | 1.1 | 1.5 | 1.4 | -2.8 | 4.3 | 0.2 | 137.7 | 126.5 | 120.1 | 109.9 | 103.2 | 95
2014 | 10 | 22 | 9 | 1 | Pad1 | 12 | 6 | 22.236 | 87.794 | 24.218 | 2.049 | 0.399 | 0.718 | 0.399 | 15.888 | 28.094 | 17.395 | 139.7 | 25.4 | 3.683 | 79.356 | 87.794 | 56.291 | 50.207 | 48.112 | 47.166 | -22.236 | -24.964 | -23.519 | -25.353 | -26.526 | -22.711 | 28.094 | 26.905 | 25.168 | 24.268 | 21.806 | 21.035 | -15.888 | -18.038 | -16.286 | -17.767 | -19.751 | -16.637 | 33.7 | 30 | 26.7 | 22.5 | 18.6 | 14.5 | -167.9 | -179.1 | 174.5 | 164.3 | 157.6 | 149.4 | 21.2 | 17.5 | 14.2 | 10 | 6.1 | 2 | -155 | -166.2 | 162 | 151.8 | 145.1 | 136.9
2014 | 10 | 22 | 10 | 1 | Pad1 | 7 | 6 | 18.619 | 62.075 | 20.123 | 2.377 | 0.308 | 0.655 | 0.308 | 11.821 | 19.1 | 13.178 | 153.4 | 35.2 | 4.569 | - | - | - | - | 62.075 | - | -18.65 | -20.555 | -19.077 | -20.56 | -23.279 | -18.619 | - | - | - | - | 19.1 | - | -12.06 | -13.507 | -11.821 | -13.253 | -15.859 | -12.568 | 47.4 | 43.7 | 40.4 | 36.2 | 32.3 | 28.2 | -154.2 | -165.4 | -171.8 | 178 | 171.3 | 163.1 | 26.7 | 23 | 19.7 | 15.5 | 11.6 | 7.5 | -139.7 | -150.9 | -157.3 | 157.3 | 150.6 | 142.4
2014 | 10 | 22 | 11 | 1 | Pad1 | 9 | 3 | 12.626 | 165.625 | 14.307 | 1.529 | 0.25 | 0.69 | 0.25 | 8.842 | 44.093 | 9.878 | 118.4 | 34.1 | 4.116 | 162.014 | 165.166 | 161.935 | 165.625 | 157.976 | 119.475 | - | - | - | -13.766 | -16.529 | -12.626 | 41.438 | 41.079 | 39.757 | 44.093 | 43.368 | 23.694 | - | - | - | -8.977 | -11.815 | -8.842 | 12.4 | 8.7 | 5.4 | 1.2 | -2.7 | -6.8 | 170.8 | 159.6 | 153.2 | 143 | 136.3 | 128.1 | -0.8 | 0.1 | 1.5 | 0 | -1.1 | 0.3 | 157.6 | 146.4 | 140 | 129.8 | 123.1 | 114.9
2014 | 10 | 22 | 12 | 1 | Pad1 | 12 | 6 | 5.267 | 129.643 | 7.053 | 2.478 | 0.264 | 0.737 | 0.264 | 3.399 | 35.257 | 5.201 | 107.5 | 43.3 | 3.722 | 129.643 | 121.144 | 90.551 | 91.125 | 75.287 | 77.658 | -7.579 | -7.874 | -5.267 | -6.382 | -9.137 | -6.083 | 29.24 | 35.257 | 21.108 | 26.457 | 18.664 | 23.545 | -5.285 | -5.719 | -3.399 | -4.402 | -7.435 | -4.965 | 1.5 | -2.2 | -5.5 | -9.7 | -13.6 | -17.7 | 159.9 | 148.7 | 142.3 | 132.1 | 125.4 | 117.2 | -0.5 | -1.9 | 3.2 | -1 | -0.2 | -2.2 | 146.4 | 135.2 | 128.8 | 118.6 | 111.9 | 103.7
2014 | 10 | 22 | 13 | 1 | Pad1 | 12 | 6 | 2.378 | 94.688 | 4.278 | 2.607 | 0.288 | 0.799 | 0.288 | 1.432 | 27.749 | 3.417 | 154.6 | 60 | 3.697 | 35.968 | 51.21 | 57.663 | 79.029 | 91.692 | 94.688 | -3.567 | -4.303 | -2.378 | -4.033 | -7.129 | -4.258 | 14.724 | 15.929 | 14.145 | 26.449 | 19.266 | 27.749 | -2.788 | -3.393 | -1.432 | -3.1 | -6.1 | -3.689 | 48.6 | 44.9 | 41.6 | 37.4 | 33.5 | 29.4 | -153 | -164.2 | -170.6 | 179.2 | 172.5 | 164.3 | 18.6 | 14.9 | 11.6 | 7.4 | 3.5 | -0.6 | -123 | -134.2 | -140.6 | 149.2 | 142.5 | 134.3
2014 | 10 | 22 | 14 | 1 | Pad1 | 12 | 3 | 6.38 | 29.474 | 8.951 | 1.969 | - | 0.713 | 0.516 | 3.813 | 11.148 | 6.38 | 213.4 | 174.2 | 2.502 | 18.776 | 19.216 | 15.384 | 14.655 | 15.673 | 18.655 | 29.474 | 14.553 | 6.38 | -6.687 | -10.39 | -9.775 | 10.501 | 11.148 | 7.494 | 9.039 | 9.061 | 9.262 | 9.451 | 9.131 | 3.813 | -4.563 | -7.663 | -6.914 | 107.4 | 103.7 | 100.4 | 96.2 | 92.3 | 88.2 | -94.2 | -105.4 | -111.8 | -122 | -128.7 | -136.9 | 11.1 | 7.4 | 4.1 | -0.1 | -4 | -8.1 | -4.7 | -15.9 | -22.3 | -32.5 | -39.2 | -47.4
2014 | 10 | 22 | 15 | 1 | Pad1 | 12 | 7 | 6.166 | 123.337 | 8.712 | 5.604 | 0.223 | 0.644 | 0.279 | 4.6 | 20.912 | 5.607 | 260 | 114.1 | 3.337 | -14.528 | -10.79 | -6.699 | -6.629 | -6.166 | -8.402 | 123.337 | 53.549 | 9.167 | 6.952 | 10.108 | -7.772 | -7.478 | -6.515 | -4.954 | -5.413 | -4.632 | -5.024 | 20.912 | 18.465 | 5.285 | 4.6 | 7.499 | -5.236 | 154 | 150.3 | 147 | 142.8 | 138.9 | 134.8 | -47.6 | -58.8 | -65.2 | -75.4 | -82.1 | -90.3 | 94.1 | 90.4 | 87.1 | 82.9 | 79 | 74.9 | 1.4 | -4.6 | -11 | -21.2 | -27.9 | -36.1
2014 | 10 | 22 | 16 | 1 | Pad1 | 12 | 11 | 4.125 | 42.44 | 6.32 | 4.549 | 0.58 | 0.756 | 0.58 | 3.195 | 24.606 | 4.778 | 237.5 | 106.6 | 5.233 | -7.61 | -6.519 | -4.255 | -5.399 | -4.668 | -6.843 | 42.44 | -14.615 | -4.859 | -4.212 | -6.413 | -4.125 | -5.166 | -4.912 | -3.551 | -4.866 | -4.026 | -4.103 | 24.606 | -10.111 | -3.467 | -3.195 | -5.552 | -3.611 | 131.5 | 127.8 | 124.5 | 120.3 | 116.4 | 112.3 | -70.1 | -81.3 | -87.7 | -97.9 | -104.6 | -112.8 | 67.6 | 63.9 | 60.6 | 56.4 | 52.5 | 48.4 | -27.4 | -38.6 | -45 | -55.2 | -61.9 | -70.1
2014 | 10 | 22 | 17 | 1 | Pad1 | 12 | 12 | 0.988 | 5.866 | 3.936 | 1.49 | - | 0.844 | - | 0.803 | 5.267 | 3.348 | 233.2 | 107.8 | 3.454 | -5.866 | -5.124 | -3.008 | -4.364 | -3.34 | -5.847 | -3.799 | -3.021 | -0.988 | -3.075 | -5.836 | -2.967 | -5.267 | -4.646 | -3.24 | -4.437 | -3.292 | -3.989 | -1.761 | -2.705 | -0.803 | -2.323 | -4.891 | -2.818 | 127.2 | 123.5 | 120.2 | 116 | 112.1 | 108 | -74.4 | -85.6 | -92 | -102.2 | -108.9 | -117.1 | 56.8 | 53.1 | 49.8 | 45.6 | 41.7 | 37.6 | -37 | -48.2 | -54.6 | -64.8 | -71.5 | -79.7
2014 | 10 | 22 | 18 | 1 | Pad1 | 12 | 12 | 3.143 | 9.969 | 6.292 | 1.584 | - | 0.846 | - | 3.054 | 7.351 | 5.322 | 210.1 | 50.9 | 3.307 | -6.797 | -9.969 | -7.591 | -7.838 | -6.819 | -6.921 | -4.939 | -5.09 | -3.143 | -4.774 | -7.103 | -4.525 | -6.038 | -7.351 | -5.566 | -6.33 | -6.194 | -5.117 | -4.409 | -4.827 | -3.054 | -3.995 | -6.479 | -4.501 | 104.1 | 100.4 | 97.1 | 92.9 | 89 | 84.9 | -97.5 | -108.7 | -115.1 | -125.3 | -132 | -140.2 | 68.1 | 64.4 | 61.1 | 56.9 | 53 | 48.9 | -82.6 | -93.8 | -100.2 | -110.4 | -117.1 | -125.3
2014 | 10 | 22 | 19 | 1 | Pad1 | 12 | 12 | 5.069 | 14.082 | 7.813 | 1.803 | - | 0.906 | - | 5.136 | 10.357 | 7.18 | 235 | 45.4 | 5.008 | -10.455 | -8.496 | -5.881 | -6.973 | -6.165 | -8.13 | -14.082 | -7.25 | -5.069 | -6.325 | -8.843 | -6.083 | -7.747 | -8.035 | -6.404 | -7.276 | -6.297 | -6.768 | -10.357 | -7.1 | -5.136 | -6.294 | -8.432 | -6.317 | 129 | 125.3 | 122 | 117.8 | 113.9 | 109.8 | -72.6 | -83.8 | -90.2 | -100.4 | -107.1 | -115.3 | 100.1 | 96.4 | 93.1 | 88.9 | 85 | 80.9 | -56.1 | -67.3 | -73.7 | -83.9 | -90.6 | -98.8
2014 | 10 | 22 | 20 | 1 | Pad1 | 12 | 6 | 8.421 | 19.587 | 9.357 | 1.67 | - | 0.972 | 0.796 | 8.639 | 13.037 | 9.205 | 272 | 112.1 | 2.654 | -9.349 | -9.871 | -8.421 | -9.367 | -8.6 | -10.535 | 19.587 | 14.199 | 10.925 | 11.673 | 15.991 | 12.223 | -9.261 | -9.84 | -8.759 | -9.656 | -8.639 | -9.073 | 12.186 | 12.202 | 9.694 | 9.951 | 13.037 | 10.306 | 166 | 162.3 | 159 | 154.8 | 150.9 | 146.8 | -35.6 | -46.8 | -53.2 | -63.4 | -70.1 | -78.3 | 114.5 | 118.2 | 121.5 | 122.2 | 118.3 | 114.2 | 10.3 | 0 | -6.4 | 16.1 | 9.4 | 1.2
2014 | 10 | 22 | 21 | 1 | Pad1 | 12 | 12 | 6.827 | 10.532 | 8.647 | 1.218 | - | 0.97 | - | 6.904 | 10.115 | 8.554 | 242.5 | 17.3 | 3.284 | -9.142 | -9.506 | -7.994 | -8.443 | -8.032 | -10.228 | -8.887 | -8.5 | -6.827 | -8.262 | -10.532 | -7.411 | -9.219 | -9.643 | -8.553 | -9.08 | -8.342 | -8.832 | -7.823 | -8.471 | -6.904 | -8.068 | -10.115 | -7.594 | 136.5 | 132.8 | 129.5 | 125.3 | 121.4 | 117.3 | -65.1 | -76.3 | -82.7 | -92.9 | -99.6 | -107.8 | 129 | 125.3 | 122 | 117.8 | 113.9 | 109.8 | -55.3 | -66.5 | -72.9 | -83.1 | -89.8 | -98
2014 | 10 | 22 | 22 | 1 | Pad1 | 12 | 6 | 12.926 | 205.26 | 14.113 | 4.871 | 0.313 | 0.959 | 0.313 | 12.747 | 30.81 | 13.557 | 301.3 | 90 | 3.883 | -14.898 | -15.071 | -13.272 | -13.593 | -12.926 | -14.92 | 205.26 | 60.074 | 36.775 | 44.147 | 41.998 | 32.753 | -13.878 | -14.543 | -13.223 | -13.756 | -12.747 | -13.197 | 30.81 | 25.817 | 14.085 | 21.267 | 22.771 | 17.095 | 164.7 | 168.4 | 171.7 | 175.9 | 179.8 | 176.1 | -6.3 | -17.5 | -23.9 | -34.1 | -40.8 | -49 | 131 | 134.7 | 132 | 127.8 | 123.9 | 119.8 | -5.2 | 5.4 | -1 | -0.4 | -7.1 | -15.3
2014 | 10 | 22 | 23 | 1 | Pad1 | 12 | 6 | 15.854 | 24.879 | 17.057 | 1.271 | - | 0.984 | 0.839 | 16.312 | 20.892 | 16.985 | 32.6 | 31.136 | 3.06 | -17.538 | -18.369 | -15.854 | -16.422 | -16.313 | -17.843 | 24.879 | 19.818 | 19.063 | 24.592 | 23.621 | 20.669 | -17.421 | -18.427 | -16.312 | -16.98 | -16.412 | -16.356 | 17.082 | 17.755 | 16.504 | 20.33 | 20.892 | 18.659 | -73.4 | -77.1 | -80.4 | -84.6 | -88.5 | -92.6 | 85 | 73.8 | 67.4 | 57.2 | 50.5 | 42.3 | -44.92 | -48.62 | -51.92 | -56.12 | -60.02 | -64.12 | 23.7 | 12.5 | 6.1 | -3.2 | -9.9 | 13.036
2014 | 10 | 22 | 24 | 1 | Pad1 | 12 | 6 | 14.472 | 115.707 | 15.602 | 4.571 | 0.263 | 0.871 | 0.51 | 12.578 | 30.419 | 13.586 | 328.4 | 42.53 | 1.908 | -17.286 | -16.984 | -14.653 | -14.798 | -14.472 | -15.418 | 115.707 | 20.335 | 16.492 | 18.385 | 20.778 | 18.45 | -14.655 | -14.993 | -13.028 | -13.396 | -12.868 | -12.578 | 30.419 | 15.394 | 13.506 | 15.149 | 17.316 | 15.416 | 137.6 | 141.3 | 144.6 | 148.8 | 152.7 | 156.8 | 20.8 | 9.6 | 3.2 | -7 | -13.7 | -21.9 | -71.13 | -74.83 | -78.13 | -82.33 | -86.23 | -90.33 | 0.9 | -0.2 | 0.8 | -9.4 | -16.1 | 18.23
2014 | 10 | 23 | 1 | 1 | Pad1 | 12 | 6 | 14.521 | 120.939 | 17.039 | 2.89 | 0.38 | 0.822 | 0.402 | 13.293 | 33.38 | 14.012 | 303.5 | 168.9 | 2.639 | -17.903 | -21.434 | -15.261 | -14.521 | -15.434 | -17.679 | 120.939 | 79.965 | 77.509 | 65.338 | 36.795 | 19.41 | -14.747 | -15.693 | -13.402 | -13.42 | -13.293 | -13.517 | 33.38 | 32.59 | 27.963 | 26.541 | 24.207 | 15.973 | 162.5 | 166.2 | 169.5 | 173.7 | 177.6 | 178.3 | -4.1 | -15.3 | -21.7 | -31.9 | -38.6 | -46.8 | 67.9 | 64.2 | 60.9 | 56.7 | 52.8 | 48.7 | -1.9 | 12.5 | 6.1 | 0.9 | 0.7 | -7.5
2014 | 10 | 23 | 2 | 1 | Pad1 | 12 | 10 | 12.392 | 52.046 | 22.127 | 2.4 | 0.403 | 0.676 | 0.635 | 11.159 | 20.963 | 14.961 | 246.2 | 104.3 | 2.063 | -52.046 | -32.827 | -19.631 | -17.254 | -20.266 | -23.643 | 24.663 | 14.252 | -12.486 | -13.93 | -16.8 | -12.392 | -20.963 | -17.229 | -14.21 | -14.176 | -14.933 | -14.496 | 11.159 | 13.57 | -11.725 | -13.504 | -16.047 | -12.33 | 140.2 | 136.5 | 133.2 | 129 | 125.1 | 121 | -61.4 | -72.6 | -79 | -89.2 | -95.9 | -104.1 | 83.3 | 79.6 | 76.3 | 72.1 | 68.2 | 64.1 | -14 | -25.2 | -31.6 | -41.8 | -48.5 | -56.7
2014 | 10 | 23 | 3 | 1 | Pad1 | 12 | 9 | 13.069 | 65.985 | 17.715 | 2.991 | 0.274 | 0.797 | 0.454 | 12.173 | 18.105 | 14.116 | 286.1 | 31.3 | 3.353 | -17.288 | -22.252 | -16.879 | -16.422 | -16.118 | -18.58 | 65.985 | 20.258 | 19.04 | -19.657 | -19.168 | -13.069 | -13.865 | -15.798 | -13.359 | -13.86 | -12.87 | -13.15 | 18.105 | 15.725 | 14.011 | -15.406 | -16.564 | -12.173 | 179.9 | 176.4 | 173.1 | 168.9 | 165 | 160.9 | -21.5 | -32.7 | -39.1 | -49.3 | -56 | -64.2 | 159.3 | 155.6 | 152.3 | 148.1 | 144.2 | 140.1 | -11 | -22.2 | -28.6 | -38.8 | -45.5 | -53.7
2014 | 10 | 23 | 4 | 1 | Pad1 | 12 | 7 | 13.161 | 138.513 | 26.572 | 4.186 | 0.295 | 0.603 | 0.414 | 12.442 | 28.011 | 16.022 | 271.3 | 128.6 | 2.912 | -48.703 | -37.1 | -22.237 | -20.687 | -22.269 | -21.849 | 138.513 | 20.84 | 17.156 | 16.504 | 18.019 | -13.161 | -20.825 | -17.426 | -15.384 | -15.539 | -15.735 | -14.802 | 28.011 | 15.403 | 13.232 | 14.395 | 16.266 | -12.442 | 165.3 | 161.6 | 158.3 | 154.1 | 150.2 | 146.1 | -36.3 | -47.5 | -53.9 | -64.1 | -70.8 | -79 | 78.3 | 74.6 | 71.3 | 67.1 | 63.2 | 59.1 | 1.8 | -5.9 | -12.3 | -22.5 | -29.2 | -37.4
2014 | 10 | 23 | 5 | 1 | Pad1 | 12 | 12 | 13.537 | 36.368 | 19.942 | 1.824 | 0.504 | 0.806 | - | 13.377 | 18.332 | 16.091 | 226.5 | 40.3 | 3.031 | -36.368 | -22.219 | -16.061 | -15.692 | -17.315 | -26.832 | -26.683 | -16.789 | -13.537 | -15.719 | -17.991 | -14.1 | -18.332 | -17.97 | -15.222 | -15.706 | -15.191 | -17.412 | -17.157 | -15.963 | -13.377 | -15.235 | -17.303 | -14.228 | 120.5 | 116.8 | 113.5 | 109.3 | 105.4 | 101.3 | -81.1 | -92.3 | -98.7 | -108.9 | -115.6 | -123.8 | 96.2 | 92.5 | 89.2 | 85 | 81.1 | 77 | -65.1 | -76.3 | -82.7 | -92.9 | -99.6 | -107.8
2014 | 10 | 23 | 6 | 1 | Pad1 | 12 | 12 | 22.813 | 33.579 | 26.14 | 1.285 | - | 0.947 | - | 22.961 | 27.893 | 24.845 | 232.4 | 38.4 | 3.928 | -26.585 | -27.261 | -22.813 | -23.959 | -25.469 | -33.579 | -26.424 | -25.405 | -23.541 | -26.659 | -28.981 | -23.001 | -25.655 | -26.829 | -23.257 | -24.606 | -23.842 | -25.428 | -23.662 | -25.027 | -23.129 | -25.852 | -27.893 | -22.961 | 126.4 | 122.7 | 119.4 | 115.2 | 111.3 | 107.2 | -75.2 | -86.4 | -92.8 | -103 | -109.7 | -117.9 | 109.3 | 105.6 | 102.3 | 98.1 | 94.2 | 90.1 | -53.9 | -65.1 | -71.5 | -81.7 | -88.4 | -96.6
2014 | 10 | 23 | 7 | 1 | Pad1 | 12 | 12 | 24.332 | 44.518 | 28.36 | 1.57 | 0.584 | 0.929 | - | 24.585 | 30.783 | 26.456 | 243.4 | 34.8 | 2.989 | -27.472 | -28.352 | -24.332 | -24.962 | -24.972 | -26.651 | -44.518 | -27.546 | -25.548 | -29.312 | -31.808 | -24.841 | -26.918 | -28.078 | -24.816 | -25.713 | -24.585 | -24.94 | -25.99 | -27.143 | -25.144 | -28.578 | -30.783 | -24.779 | 137.4 | 133.7 | 130.4 | 126.2 | 122.3 | 118.2 | -64.2 | -75.4 | -81.8 | -92 | -98.7 | -106.9 | 123.7 | 120 | 116.7 | 112.5 | 108.6 | 104.5 | -43.1 | -54.3 | -60.7 | -70.9 | -77.6 | -85.8
2014 | 10 | 23 | 8 | 1 | Pad1 | 12 | 12 | 25.975 | 54.344 | 36.613 | 1.484 | 0.662 | 0.734 | - | 22.011 | 31.651 | 26.865 | 247.2 | 48.4 | 2.101 | -50.084 | -48.414 | -36.828 | -34.934 | -38.966 | -54.344 | -27.758 | -32.583 | -27.142 | -29.619 | -32.714 | -25.975 | -29.968 | -31.651 | -27.748 | -27.646 | -27.281 | -30.252 | -22.011 | -26.176 | -22.94 | -25.787 | -28.269 | -22.651 | 141.2 | 137.5 | 134.2 | 130 | 126.1 | 122 | -60.4 | -71.6 | -78 | -88.2 | -94.9 | -103.1 | 114.8 | 111.1 | 107.8 | 103.6 | 99.7 | 95.6 | -38.4 | -49.6 | -56 | -66.2 | -72.9 | -81.1
2014 | 10 | 23 | 9 | 1 | Pad1 | 12 | 12 | 38.522 | 49.457 | 44.201 | 1.119 | 0.647 | 0.647 | - | 25.611 | 32.933 | 28.617 | 234 | 38.3 | 2.566 | -46.589 | -45.978 | -39.502 | -39.145 | -38.522 | -40.659 | -44.818 | -49.18 | -46.688 | -47.959 | -49.457 | -41.92 | -29.312 | -29.91 | -26.58 | -26.646 | -25.611 | -25.934 | -27.701 | -31.249 | -29.305 | -30.815 | -32.933 | -27.405 | 128 | 124.3 | 121 | 116.8 | 112.9 | 108.8 | -73.6 | -84.8 | -91.2 | -101.4 | -108.1 | -116.3 | 107.6 | 103.9 | 100.6 | 96.4 | 92.5 | 88.4 | -55.7 | -66.9 | -73.3 | -83.5 | -90.2 | -98.4
2014 | 10 | 23 | 10 | 1 | Pad1 | 12 | 12 | 51.547 | 62.809 | 56.86 | 1.105 | 0.558 | 0.558 | - | 28.456 | 35.061 | 31.717 | 204.4 | 41 | 3.109 | -60.924 | -62.809 | -56.883 | -57.014 | -55.784 | -57.217 | -51.969 | -56.72 | -55.225 | -57.656 | -58.571 | -51.547 | -34.014 | -35.061 | -31.943 | -31.956 | -31.413 | -30.838 | -28.456 | -31.464 | -30.372 | -32.061 | -34.123 | -28.907 | 98.4 | 94.7 | 91.4 | 87.2 | 83.3 | 79.2 | -103.2 | -114.4 | -120.8 | -131 | -137.7 | -145.9 | 74.3 | 70.6 | 67.3 | 63.1 | 59.2 | 55.1 | -86.3 | -97.5 | -103.9 | -114.1 | -120.8 | -129
2014 | 10 | 23 | 11 | 1 | Pad1 | 12 | 12 | 83.759 | 94.165 | 88.814 | 1.06 | 0.478 | 0.478 | - | 39.467 | 46.656 | 42.483 | 200.2 | 27.6 | 4.356 | -89.241 | -92.401 | -84.935 | -86.071 | -83.877 | -89.162 | -85.116 | -92.498 | -91.482 | -93.057 | -94.165 | -83.759 | -43.133 | -44.493 | -42.044 | -41.796 | -40.305 | -41.875 | -39.467 | -43.515 | -42.9 | -43.721 | -46.656 | -39.886 | 94.2 | 90.5 | 87.2 | 83 | 79.1 | 75 | -107.4 | -118.6 | -125 | -135.2 | -141.9 | -150.1 | 86.7 | 83 | 79.7 | 75.5 | 71.6 | 67.5 | -87.3 | -98.5 | -104.9 | -115.1 | -121.8 | -130
2014 | 10 | 23 | 12 | 1 | Pad1 | 11 | 11 | 28.805 | 36.382 | 32.02 | 1.136 | 0.623 | 0.625 | - | 17.934 | 23.499 | 20.023 | 202.1 | 26.5 | 4.637 | - | -35.451 | -31.502 | -32.352 | -30.83 | -32.206 | -29.121 | -31.672 | -30.125 | -33.769 | -36.382 | -28.805 | - | -22.259 | -20.429 | -20.322 | -19.525 | -19.418 | -17.934 | -19.768 | -18.367 | -20.515 | -23.499 | -18.217 | 96.1 | 92.4 | 89.1 | 84.9 | 81 | 76.9 | -105.5 | -116.7 | -123.1 | -133.3 | -140 | -148.2 | 87.2 | 83.5 | 80.2 | 76 | 72.1 | 68 | -87.9 | -99.1 | -105.5 | -115.7 | -122.4 | -130.6
2014 | 10 | 23 | 13 | 1 | Pad1 | 10 | 10 | 9.22 | 13.754 | 11.394 | 1.207 | - | 0.723 | - | 6.639 | 10.489 | 8.236 | 220.3 | 57.4 | 3.21 | - | - | -10.093 | -11.787 | -11.989 | -13.754 | -11.735 | -11.727 | -9.22 | -10.266 | -13.436 | -9.933 | - | - | -8.234 | -9.228 | -8.729 | -8.638 | -6.978 | -8.438 | -6.639 | -7.511 | -10.489 | -7.48 | 114.3 | 110.6 | 107.3 | 103.1 | 99.2 | 95.1 | -87.3 | -98.5 | -104.9 | -115.1 | -121.8 | -130 | 88 | 84.3 | 81 | 76.8 | 72.9 | 68.8 | -56.2 | -67.4 | -73.8 | -84 | -90.7 | -98.9
2014 | 10 | 23 | 14 | 1 | Pad1 | 9 | 9 | 8.341 | 34.618 | 13.36 | 2.591 | 0.389 | 0.65 | - | 6.238 | 13.48 | 8.681 | 215.9 | 59.1 | 3.713 | - | - | - | -12.051 | -10.699 | -34.618 | -10.897 | -10.765 | -8.341 | -10.386 | -13.215 | -9.266 | - | - | - | -9.709 | -8.007 | -13.48 | -7.373 | -8.098 | -6.238 | -7.696 | -10.342 | -7.188 | 109.9 | 106.2 | 102.9 | 98.7 | 94.8 | 90.7 | -91.7 | -102.9 | -109.3 | -119.5 | -126.2 | -134.4 | 82.1 | 78.4 | 75.1 | 70.9 | 67 | 62.9 | -60.4 | -71.6 | -78 | -88.2 | -94.9 | -103.1
2014 | 10 | 23 | 15 | 1 | Pad1 | 8 | 8 | 2.551 | 42.363 | 17.11 | 2.476 | 0.369 | 0.434 | - | 1.8 | 15.644 | 7.43 | 231 | 74.2 | 4.945 | -42.363 | -29.367 | -23.805 | -18.84 | -11.599 | - | - | - | - | -2.551 | -5.557 | -2.794 | -15.644 | -10.139 | -10.684 | -8.857 | -5.383 | - | - | - | - | -1.8 | -4.583 | -2.348 | 125 | 121.3 | 118 | 113.8 | 109.9 | 105.8 | -76.6 | -87.8 | -94.2 | -104.4 | -111.1 | -119.3 | 85.9 | 82.2 | 78.9 | 74.7 | 70.8 | 66.7 | -41.5 | -52.7 | -59.1 | -69.3 | -76 | -84.2
2014 | 10 | 23 | 16 | 1 | Pad1 | 10 | 10 | 0.271 | 52.095 | 14.192 | 3.671 | 0.353 | 0.407 | - | 0.158 | 18.367 | 5.782 | 240.8 | 19.8 | 5.196 | -52.095 | -31.595 | -14.23 | -8.894 | -9.696 | -16.318 | -4.231 | -3.111 | -0.271 | -1.473 | - | - | -18.367 | -11.139 | -6.507 | -5.528 | -4.924 | -6.491 | -1.838 | -1.871 | -0.158 | -0.993 | - | - | 134.8 | 131.1 | 127.8 | 123.6 | 119.7 | 115.6 | -66.8 | -78 | -84.4 | -94.6 | -101.3 | -109.5 | 119.8 | 116.1 | 112.8 | 108.6 | 104.7 | 100.6 | -62 | -73.2 | -79.6 | -89.8 | -96.5 | -104.7
2014 | 10 | 23 | 17 | 1 | Pad1 | 12 | 6 | 6.213 | 65.394 | 10.076 | 2.985 | 0.451 | 0.661 | 0.481 | 5.287 | 28.504 | 6.657 | 276.7 | 80.2 | 2.726 | -20.076 | -11.167 | -6.463 | -7.345 | -6.213 | -9.193 | 65.394 | 59.153 | 31.579 | 15.25 | 16.012 | 15.072 | -9.886 | -6.978 | -5.599 | -6.729 | -5.287 | -5.461 | 24.706 | 28.504 | 17.147 | 8.763 | 10.29 | 7.976 | 170.7 | 167 | 163.7 | 159.5 | 155.6 | 151.5 | -30.9 | -42.1 | -48.5 | -58.7 | -65.4 | -73.6 | 138.9 | 135.2 | 131.9 | 127.7 | 123.8 | 119.7 | -5.5 | 6.3 | -0.1 | -10.3 | -17 | -25.2
2014 | 10 | 23 | 18 | 1 | Pad1 | 12 | 6 | 10.288 | 93.349 | 27.984 | 4.33 | 0.398 | 0.583 | 0.79 | 9.971 | 37.194 | 16.305 | 199.7 | 152 | 1.916 | -14.175 | -12.231 | -10.288 | -11.796 | -26.064 | -93.349 | 20.715 | 18.785 | 13.217 | 11.818 | 14.522 | 11.755 | -11.559 | -10.927 | -9.971 | -11.033 | -17.148 | -37.194 | 12.836 | 13.865 | 11.223 | 10.49 | 12.766 | 10.588 | 93.7 | 90 | 86.7 | 82.5 | 78.6 | 74.5 | -107.9 | -119.1 | -125.5 | -135.7 | -142.4 | -150.6 | 69.8 | 66.1 | 62.8 | 58.6 | 54.7 | 50.6 | 20.2 | 9 | 2.6 | -7.6 | -14.3 | -22.5
2014 | 10 | 23 | 19 | 1 | Pad1 | 12 | 12 | 17.666 | 151.862 | 49.397 | 3.074 | 0.517 | 0.607 | - | 17.297 | 90.36 | 29.984 | 176.1 | 16.2 | 4.04 | -56.607 | -112.929 | -66.748 | -54.48 | -151.862 | -35.493 | -17.666 | -19.772 | -17.77 | -19.337 | -22.194 | -17.901 | -28.353 | -41.242 | -32.973 | -30.521 | -90.36 | -23.668 | -17.297 | -19.586 | -17.866 | -18.955 | -21.002 | -17.98 | 70.1 | 66.4 | 63.1 | 58.9 | 55 | 50.9 | -131.5 | -142.7 | -149.1 | -159.3 | -166 | -174.2 | 64 | 60.3 | 57 | 52.8 | 48.9 | 44.8 | -121.4 | -132.6 | -139 | -149.2 | -155.9 | -164.1
2014 | 10 | 23 | 20 | 1 | Pad1 | 12 | 10 | 17.805 | 228.427 | 65.969 | 2.646 | 0.321 | 0.426 | 0.342 | 17.555 | 82.23 | 28.154 | 175.4 | 63.6 | 3.977 | -186.029 | -141.202 | -109.945 | -106.264 | 228.427 | 147.98 | -17.805 | -20.01 | -18.25 | -19.942 | -21.928 | -18.321 | -44.386 | -43.315 | -38.613 | -40.237 | 82.23 | 46.662 | -17.555 | -19.91 | -18.423 | -19.434 | -21.186 | -18.479 | 69.4 | 65.7 | 62.4 | 58.2 | 54.3 | 50.2 | -132.2 | -143.4 | -149.8 | -160 | -166.7 | -174.9 | 42.1 | 38.4 | 35.1 | 30.9 | 27 | 22.9 | -95.9 | -107.1 | -113.5 | -123.7 | -130.4 | -138.6
2014 | 10 | 23 | 21 | 1 | Pad1 | 12 | 12 | 23.137 | 165.201 | 55.189 | 2.993 | 0.503 | 0.614 | - | 22.87 | 63.409 | 33.891 | 192.9 | 40.7 | 4.944 | -62.587 | -74.281 | -55.223 | -47.802 | -106.308 | -165.201 | -23.137 | -26.092 | -24.477 | -25.411 | -27.88 | -23.872 | -33.556 | -37.19 | -33.371 | -30.072 | -59.743 | -63.409 | -22.87 | -26.008 | -24.603 | -25.114 | -26.74 | -24.019 | 86.9 | 83.2 | 79.9 | 75.7 | 71.8 | 67.7 | -114.7 | -125.9 | -132.3 | -142.5 | -149.2 | -157.4 | 65.2 | 61.5 | 58.2 | 54 | 50.1 | 46 | -95.7 | -106.9 | -113.3 | -123.5 | -130.2 | -138.4
2014 | 10 | 23 | 22 | 1 | Pad1 | 12 | 12 | 23.681 | 159.899 | 37.442 | 4.271 | 0.446 | 0.787 | - | 23.526 | 71.275 | 29.584 | 205.7 | 11.8 | 5.688 | -26.061 | -26.618 | -24.512 | -24.84 | -31.215 | -159.899 | -23.681 | -26.551 | -25.061 | -27.161 | -29.461 | -24.243 | -26.139 | -26.536 | -24.874 | -25.338 | -26.316 | -71.275 | -23.526 | -26.462 | -25.231 | -26.591 | -28.317 | -24.407 | 99.7 | 96 | 92.7 | 88.5 | 84.6 | 80.5 | -101.9 | -113.1 | -119.5 | -129.7 | -136.4 | -144.6 | 92.1 | 88.4 | 85.1 | 80.9 | 77 | 72.9 | -97.7 | -108.9 | -115.3 | -125.5 | -132.2 | -140.4
2014 | 10 | 23 | 23 | 1 | Pad1 | 12 | 12 | 32.238 | 79.317 | 49.07 | 1.616 | 0.72 | 0.75 | - | 31.932 | 43.303 | 36.814 | 202 | 10.1 | 5.241 | -57.595 | -79.317 | -57.892 | -51.537 | -68.306 | -67.874 | -32.312 | -35.83 | -34.368 | -35.023 | -36.543 | -32.238 | -36.771 | -42.902 | -37.522 | -37.849 | -39.366 | -43.303 | -31.932 | -35.584 | -34.492 | -34.492 | -35.224 | -32.335 | 96 | 92.3 | 89 | 84.8 | 80.9 | 76.8 | -105.6 | -116.8 | -123.2 | -133.4 | -140.1 | -148.3 | 91.1 | 87.4 | 84.1 | 79.9 | 76 | 71.9 | -100.4 | -111.6 | -118 | -128.2 | -134.9 | -143.1
2014 | 10 | 23 | 24 | 1 | Pad1 | 12 | 12 | 55.241 | 130.038 | 79.723 | 1.631 | 0.734 | 0.734 | - | 51.278 | 66.067 | 58.496 | 186.6 | 27.7 | 4.53 | -88.956 | -130.038 | -101.891 | -93.225 | -114.409 | -69.236 | -55.241 | -61.396 | -59.942 | -63.166 | -63.412 | -55.77 | -61.521 | -66.067 | -61.194 | -62.442 | -62.242 | -55.892 | -51.278 | -57.047 | -56.003 | -58.155 | -57.866 | -52.238 | 80.6 | 76.9 | 73.6 | 69.4 | 65.5 | 61.4 | -121 | -132.2 | -138.6 | -148.8 | -155.5 | -163.7 | 66.9 | 63.2 | 59.9 | 55.7 | 51.8 | 47.7 | -107 | -118.2 | -124.6 | -134.8 | -141.5 | -149.7
2014 | 10 | 24 | 1 | 1 | Pad1 | 12 | 12 | 46.221 | 101.873 | 64.802 | 1.572 | 0.702 | 0.702 | - | 40.022 | 52.031 | 45.507 | 184.4 | 27.9 | 4.625 | -72.388 | -101.873 | -78.129 | -69.6 | -90.887 | -61.143 | -46.221 | -50.982 | -49.979 | -54.512 | -55.666 | -46.239 | -48.155 | -52.031 | -46.975 | -45.98 | -48.139 | -42.852 | -40.022 | -44.229 | -43.387 | -46.823 | -47.103 | -40.393 | 78.4 | 74.7 | 71.4 | 67.2 | 63.3 | 59.2 | -123.2 | -134.4 | -140.8 | -151 | -157.7 | -165.9 | 66.6 | 62.9 | 59.6 | 55.4 | 51.5 | 47.4 | -107.1 | -118.3 | -124.7 | -134.9 | -141.6 | -149.8
2014 | 10 | 24 | 2 | 1 | Pad1 | 12 | 12 | 18.837 | 141.952 | 48.478 | 2.928 | 0.427 | 0.564 | - | 18.676 | 48.33 | 27.385 | 180.5 | 20.9 | 3.589 | -75.982 | -141.952 | -87.422 | -67.3 | -59.399 | -25.076 | -18.837 | -21.292 | -19.556 | -21.92 | -23.892 | -19.103 | -35.488 | -48.33 | -37.43 | -33.438 | -29.641 | -22.22 | -18.676 | -21.141 | -19.679 | -20.822 | -22.503 | -19.251 | 74.5 | 70.8 | 67.5 | 63.3 | 59.4 | 55.3 | -127.1 | -138.3 | -144.7 | -154.9 | -161.6 | -169.8 | 62.2 | 58.5 | 55.2 | 51 | 47.1 | 43 | -118.5 | -129.7 | -136.1 | -146.3 | -153 | -161.2
2014 | 10 | 24 | 3 | 1 | Pad1 | 12 | 12 | 13.926 | 154.515 | 48.952 | 3.156 | 0.351 | 0.464 | - | 13.686 | 41.672 | 22.754 | 184.2 | 25.5 | 3.591 | -79.016 | -154.515 | -102.583 | -81.639 | -52.837 | -26.086 | -13.926 | -15.917 | -13.995 | -14.985 | -17.683 | -14.241 | -29.39 | -41.672 | -37.709 | -32.782 | -23.685 | -18.648 | -13.686 | -15.819 | -14.175 | -14.482 | -16.579 | -14.426 | 78.2 | 74.5 | 71.2 | 67 | 63.1 | 59 | -123.4 | -134.6 | -141 | -151.2 | -157.9 | -166.1 | 68.9 | 65.2 | 61.9 | 57.7 | 53.8 | 49.7 | -107.2 | -118.4 | -124.8 | -135 | -141.7 | -149.9
2014 | 10 | 24 | 4 | 1 | Pad1 | 12 | 12 | 24.973 | 74.215 | 36.585 | 2.029 | 0.637 | 0.785 | - | 24.551 | 33.789 | 28.739 | 199.5 | 26.8 | 4.085 | -34.25 | -43.739 | -33.748 | -31.434 | -74.215 | -58.954 | -24.973 | -27.942 | -26.133 | -28.373 | -30.111 | -25.154 | -29.057 | -31.798 | -27.994 | -28.645 | -33.789 | -33.386 | -24.551 | -27.713 | -26.217 | -27.464 | -29.054 | -25.199 | 93.5 | 89.8 | 86.5 | 82.3 | 78.4 | 74.3 | -108.1 | -119.3 | -125.7 | -135.9 | -142.6 | -150.8 | 78.5 | 74.8 | 71.5 | 67.3 | 63.4 | 59.3 | -96.3 | -107.5 | -113.9 | -124.1 | -130.8 | -139
2014 | 10 | 24 | 5 | 1 | Pad1 | 12 | 9 | 18.197 | 49.647 | 20.52 | 2.157 | 0.434 | 0.938 | 0.651 | 17.559 | 21.527 | 19.253 | 241.4 | 93.7 | 2.689 | -19.92 | -21.119 | -19.014 | -19.633 | -18.197 | -25.286 | 49.647 | 22.31 | 19.581 | -20.627 | -22.68 | -18.2 | -19.434 | -20.348 | -18.603 | -19.253 | -17.575 | -19.541 | 21.527 | 19.713 | 18.376 | -19.713 | -21.251 | -17.559 | 135.4 | 131.7 | 128.4 | 124.2 | 120.3 | 116.2 | -66.2 | -77.4 | -83.8 | -94 | -100.7 | -108.9 | 100.7 | 97 | 93.7 | 89.5 | 85.6 | 81.5 | -7.2 | -18.4 | -24.8 | -35 | -41.7 | -49.9
2014 | 10 | 24 | 6 | 1 | Pad1 | 12 | 12 | 18.135 | 23.291 | 21.274 | 1.095 | - | 0.928 | - | 18.046 | 21.453 | 19.745 | 248.5 | 46.4 | 2.931 | -21.639 | -23.09 | -20.456 | -21.131 | -19.503 | -21.962 | -21.995 | -23.291 | -20.162 | -21.477 | -22.444 | -18.135 | -20.396 | -21.453 | -19.379 | -20.019 | -18.312 | -19.34 | -18.745 | -20.701 | -18.965 | -20.185 | -21.395 | -18.046 | 142.5 | 138.8 | 135.5 | 131.3 | 127.4 | 123.3 | -59.1 | -70.3 | -76.7 | -86.9 | -93.6 | -101.8 | 121.2 | 117.5 | 114.2 | 110 | 106.1 | 102 | -34 | -45.2 | -51.6 | -61.8 | -68.5 | -76.7
2014 | 10 | 24 | 7 | 1 | Pad1 | 12 | 12 | 22.238 | 38.576 | 25.469 | 1.515 | 0.668 | 0.945 | - | 21.809 | 26.111 | 24.1 | 213.6 | 28.2 | 4.888 | -25.119 | -26.761 | -23.818 | -24.239 | -22.548 | -38.576 | -22.769 | -24.859 | -23.27 | -24.785 | -26.65 | -22.238 | -24.673 | -26.111 | -23.743 | -24.436 | -22.22 | -25.769 | -21.809 | -24.527 | -23.267 | -24.418 | -25.875 | -22.35 | 107.6 | 103.9 | 100.6 | 96.4 | 92.5 | 88.4 | -94 | -105.2 | -111.6 | -121.8 | -128.5 | -136.7 | 101.1 | 97.4 | 94.1 | 89.9 | 86 | 81.9 | -72.3 | -83.5 | -89.9 | -100.1 | -106.8 | -115
2014 | 10 | 24 | 8 | 1 | Pad1 | 12 | 11 | 28.094 | 38.012 | 31.716 | 1.205 | 0.884 | 0.933 | 0.854 | 25.203 | 32.055 | 29.584 | 229.3 | 68.1 | 3.671 | -31.682 | -34.298 | -31.195 | -32.292 | -29.364 | -38.012 | 29.521 | -30.995 | -29.491 | -30.733 | -32.718 | -28.094 | -29.891 | -32.055 | -29.452 | -30.481 | -27.531 | -29.816 | 25.203 | -29.808 | -28.591 | -29.429 | -30.959 | -27.413 | 123.3 | 119.6 | 116.3 | 112.1 | 108.2 | 104.1 | -78.3 | -89.5 | -95.9 | -106.1 | -112.8 | -121 | 104.1 | 100.4 | 97.1 | 92.9 | 89 | 84.9 | -29.4 | -40.6 | -47 | -57.2 | -63.9 | -72.1
2014 | 10 | 24 | 9 | 1 | Pad1 | 12 | 11 | 48.089 | 58.962 | 54.256 | 1.08 | 0.663 | 0.668 | 0.609 | 31.895 | 40.735 | 36.258 | 263 | 128.15 | 1.447 | -58.182 | -58.962 | -53.069 | -53.219 | -48.089 | -54.337 | 58.099 | -55.085 | -53.01 | -56.859 | -57.375 | -48.63 | -35.977 | -37.62 | -34.202 | -34.933 | -31.895 | -34.5 | 35.379 | -37.705 | -36.956 | -39.736 | -40.735 | -34.578 | 157 | 153.3 | 150 | 145.8 | 141.9 | 137.8 | -44.6 | -55.8 | -62.2 | -72.4 | -79.1 | -87.3 | -42.27 | -45.97 | -49.27 | -53.47 | -57.37 | -61.47 | -24 | -35.2 | -41.6 | -51.8 | -58.5 | 61.45
2014 | 10 | 24 | 10 | 1 | Pad1 | 7 | 7 | 58.705 | 75.881 | 67.123 | 1.13 | 0.597 | 0.597 | - | 35.296 | 42.907 | 40.092 | 216.3 | 160.8 | 2.013 | - | - | - | - | -58.705 | - | -75.881 | -71.99 | -65.069 | -68.788 | -69.06 | -60.366 | - | - | - | - | -35.296 | - | -42.173 | -42.069 | -39.338 | -42.028 | -42.907 | -36.833 | 110.3 | 106.6 | 103.3 | 99.1 | 95.2 | 91.1 | -91.3 | -102.5 | -108.9 | -119.1 | -125.8 | -134 | -32.2 | -35.9 | -39.2 | 38.8 | 34.9 | 30.8 | -73 | -84.2 | -90.6 | 98.4 | 91.7 | 83.5
2014 | 10 | 24 | 11 | 1 | Pad1 | 8 | 7 | 54.932 | 64.777 | 60.75 | 1.073 | 0.588 | 0.589 | 0.578 | 32.529 | 37.8 | 35.796 | 225.2 | 112.1 | 1.133 | -60.84 | -64.313 | -59.366 | -60.49 | -54.932 | -60.533 | 57.55 | -64.777 | - | - | - | - | -36.299 | -37.546 | -35.632 | -36.02 | -32.529 | -34.743 | 33.252 | -37.8 | - | - | - | - | 119.2 | 115.5 | 112.2 | 108 | 104.1 | 100 | -82.4 | -93.6 | -100 | -110.2 | -116.9 | -125.1 | 62.7 | 59 | 55.7 | 51.5 | 47.6 | 43.5 | -26.8 | -38 | -44.4 | -54.6 | -61.3 | -69.5
2014 | 10 | 24 | 12 | 1 | Pad1 | 11 | 7 | 23.321 | 53.459 | 26.367 | 1.737 | 0.463 | 0.616 | 0.486 | 14.291 | 22.082 | 16.24 | 274.9 | 148.6 | 2.309 | - | -28.611 | -25.264 | -26.45 | -23.321 | -26.596 | 53.459 | 40.323 | 32.593 | 27.616 | -30.271 | -24.055 | - | -17.647 | -16.199 | -16.692 | -14.684 | -15.719 | 18.44 | 22.082 | 17.951 | 16.296 | -18.451 | -14.291 | 168.9 | 165.2 | 161.9 | 157.7 | 153.8 | 149.7 | -32.7 | -43.9 | -50.3 | -60.5 | -67.2 | -75.4 | 52.1 | 48.4 | 45.1 | 40.9 | 37 | 32.9 | -0.9 | -12.1 | -18.5 | -28.7 | -35.4 | -43.6
2014 | 10 | 24 | 13 | 1 | Pad1 | 12 | 6 | 17.292 | 43.645 | 19.092 | 1.894 | 0.282 | 0.684 | 0.511 | 12.045 | 17.071 | 13.067 | 284.5 | 120.1 | 1.629 | -18.447 | -20.961 | -18.23 | -19.435 | -17.292 | -20.186 | 43.645 | 27.836 | 22.04 | 22.584 | 26.064 | 19.825 | -12.785 | -14.128 | -12.978 | -13.648 | -12.045 | -12.818 | 12.3 | 14.828 | 12.26 | 13.77 | 17.071 | 12.471 | 178.5 | 174.8 | 171.5 | 167.3 | 163.4 | 159.3 | -23.1 | -34.3 | -40.7 | -50.9 | -57.6 | -65.8 | 97.7 | 94 | 90.7 | 86.5 | 82.6 | 78.5 | 7.8 | -2.3 | -1.4 | -11.6 | -18.3 | -26.5
2014 | 10 | 24 | 14 | 1 | Pad1 | 12 | 8 | 5.808 | 55.271 | 8.412 | 3.734 | 0.229 | 0.702 | 0.374 | 4.609 | 14.517 | 5.907 | 256.2 | 114.5 | 1.676 | -10.647 | -8.278 | -6.172 | -6.955 | -5.808 | -7.934 | 55.271 | 29.527 | 13.822 | 11.713 | -11.89 | -9.616 | -6.405 | -6.004 | -5.103 | -5.858 | -4.609 | -4.933 | 12.657 | 14.517 | 7.016 | 7.032 | -8.578 | -5.764 | 150.2 | 146.5 | 143.2 | 139 | 135.1 | 131 | -51.4 | -62.6 | -69 | -79.2 | -85.9 | -94.1 | 88.4 | 84.7 | 81.4 | 77.2 | 73.3 | 69.2 | 1.3 | -9.9 | -16.3 | -26.5 | -33.2 | -41.4
2014 | 10 | 24 | 15 | 1 | Pad1 | 12 | 0 | 8.498 | 31.31 | 20.894 | 1.778 | 0.523 | - | 0.568 | 5.879 | 16.367 | 15.986 | 207.6 | 86.5 | 1.918 | 28.547 | 31.31 | 25.978 | 21.54 | 20.183 | 24.333 | 9.544 | 11.027 | 9.75 | 8.498 | 12.047 | 8.594 | 12.255 | 16.367 | 12.906 | 12.704 | 11.184 | 12.807 | 6.296 | 7.783 | 6.545 | 5.879 | 8.753 | 6.526 | 101.6 | 97.9 | 94.6 | 90.4 | 86.5 | 82.4 | -100 | -111.2 | -117.6 | -127.8 | -134.5 | -142.7 | -20.2 | 17 | 13.7 | 9.5 | 5.6 | 1.5 | 10.1 | -1.1 | -7.5 | -17.7 | 17.2 | 9
2014 | 10 | 24 | 16 | 1 | Pad1 | 12 | 6 | 6.765 | 67.422 | 8.452 | 2.032 | 0.368 | 0.77 | 0.368 | 5.305 | 25.815 | 6.504 | 149.4 | 70.6 | 2.746 | 51.557 | 58.609 | 56.892 | 55.807 | 57.239 | 67.422 | -9.07 | -9.364 | -6.878 | -6.765 | -10.471 | -8.166 | 19.416 | 25.815 | 19.908 | 21.684 | 18.96 | 21.994 | -6.665 | -7.046 | -5.305 | -5.454 | -8.351 | -6.204 | 43.4 | 39.7 | 36.4 | 32.2 | 28.3 | 24.2 | -158.2 | -169.4 | -175.8 | 174 | 167.3 | 159.1 | -0.8 | -4.5 | 6.7 | 2.5 | -1.4 | -5.5 | -131.8 | -143 | 140 | 129.8 | 123.1 | 114.9
2014 | 10 | 24 | 17 | 1 | Pad1 | 12 | 6 | 2.09 | 301.502 | 3.982 | 2.923 | 0.219 | 0.823 | 0.219 | 1.834 | 71.252 | 3.279 | 122.4 | 48.2 | 4.153 | 295.362 | 301.502 | 197.239 | 146.113 | 134.49 | 139.38 | -3.811 | -4.68 | -2.09 | -2.848 | -6.525 | -3.937 | 49.772 | 71.252 | 42.717 | 44.73 | 26.412 | 30.839 | -2.834 | -3.85 | -1.834 | -2.324 | -5.444 | -3.386 | 16.4 | 12.7 | 9.4 | 5.2 | 1.3 | -2.8 | 174.8 | 163.6 | 157.2 | 147 | 140.3 | 132.1 | 2.1 | 1.4 | -1.9 | -1.8 | 0 | -1.7 | 152.8 | 141.6 | 135.2 | 125 | 118.3 | 110.1
2014 | 10 | 24 | 18 | 1 | Pad1 | 12 | 6 | 3.746 | 442.502 | 5.373 | 4.095 | 0.217 | 0.92 | 0.217 | 3.687 | 93.163 | 4.958 | 106.6 | 15.4 | 3.862 | 323.82 | 442.502 | 254.75 | 124.311 | 70.059 | 49.05 | -5.41 | -6.293 | -3.746 | -4.075 | -7.361 | -5.352 | 48.855 | 93.163 | 51.719 | 34.847 | 25.333 | 20.651 | -4.577 | -5.773 | -3.848 | -3.687 | -6.773 | -5.089 | 0.6 | -3.1 | -6.4 | -10.6 | -14.5 | -18.6 | 159 | 147.8 | 141.4 | 131.2 | 124.5 | 116.3 | -0.9 | 0.8 | 1.9 | -2 | -5.9 | -10 | 152.2 | 141 | 134.6 | 124.4 | 117.7 | 109.5
2014 | 10 | 24 | 19 | 1 | Pad1 | 12 | 6 | 9.353 | 194.579 | 10.656 | 3.479 | 0.253 | 0.98 | 0.284 | 9.443 | 45.566 | 10.517 | 103.5 | 11 | 4.381 | 134.617 | 194.579 | 193.275 | 45.859 | 19.782 | 19.088 | -9.924 | -11.404 | -9.358 | -9.353 | -13.242 | -10.652 | 45.566 | 41.556 | 35.2 | 21.568 | 14.542 | 14.234 | -9.443 | -11.225 | -9.659 | -9.488 | -12.654 | -10.632 | -2.5 | -6.2 | -9.5 | -13.7 | -17.6 | -21.7 | 155.9 | 144.7 | 138.3 | 128.1 | 121.4 | 113.2 | -0.3 | -1.6 | -4.9 | -9.1 | -13 | -17.1 | 149.5 | 138.3 | 131.9 | 121.7 | 115 | 106.8
2014 | 10 | 24 | 20 | 1 | Pad1 | 12 | 6 | 9.537 | 339.168 | 10.865 | 5.657 | 0.316 | 0.981 | 0.316 | 9.817 | 77.203 | 10.762 | 133.8 | 107.3 | 3.786 | 339.168 | 41.364 | 42.64 | 73.799 | 76.565 | 80.708 | -10.332 | -11.667 | -9.537 | -9.58 | -13.311 | -10.763 | 77.203 | 29.489 | 23.849 | 22.414 | 27.278 | 26.383 | -9.906 | -11.622 | -9.817 | -9.92 | -12.526 | -10.779 | 27.8 | 24.1 | 20.8 | 16.6 | 12.7 | 8.6 | -173.8 | 175 | 168.6 | 158.4 | 151.7 | 143.5 | 2 | -1.7 | 2.1 | 1.1 | 0.4 | -1.4 | -97.1 | -108.3 | -114.7 | -124.9 | 121.1 | 112.9
2014 | 10 | 24 | 21 | 1 | Pad1 | 12 | 11 | 8.328 | 121.262 | 43.296 | 2.737 | 0.345 | 0.411 | 0.449 | 8.628 | 33.579 | 17.858 | 189.5 | 62.6 | 3.035 | -121.262 | -119.717 | -67.01 | -51.266 | -58.337 | 55.431 | -8.907 | -10.48 | -8.328 | -8.859 | -12.819 | -9.27 | -33.123 | -33.579 | -26.016 | -22.592 | -23.102 | 24.885 | -8.702 | -10.405 | -8.628 | -8.972 | -11.936 | -9.383 | 83.5 | 79.8 | 76.5 | 72.3 | 68.4 | 64.3 | -118.1 | -129.3 | -135.7 | -145.9 | -152.6 | -160.8 | 48.7 | 45 | 41.7 | 37.5 | 33.6 | 29.5 | -90.3 | -101.5 | -107.9 | -118.1 | -124.8 | -133
2014 | 10 | 24 | 22 | 1 | Pad1 | 12 | 12 | 5.934 | 54.8 | 21.895 | 2.503 | 0.434 | 0.546 | - | 6.277 | 19.914 | 12.007 | 203.7 | 62.6 | 4.092 | -37.602 | -54.8 | -33.6 | -27.27 | -28.947 | -34.084 | -8.912 | -8.269 | -5.934 | -6.378 | -9.88 | -7.063 | -17.515 | -19.914 | -16.22 | -15.036 | -13.772 | -15.853 | -8.185 | -8.187 | -6.277 | -6.521 | -9.375 | -7.227 | 97.7 | 94 | 90.7 | 86.5 | 82.6 | 78.5 | -103.9 | -115.1 | -121.5 | -131.7 | -138.4 | -146.6 | 66 | 62.3 | 59 | 54.8 | 50.9 | 46.8 | -73 | -84.2 | -90.6 | -100.8 | -107.5 | -115.7
2014 | 10 | 24 | 23 | 1 | Pad1 | 12 | 12 | 7.503 | 57.597 | 17.395 | 3.311 | 0.425 | 0.685 | - | 7.565 | 24.214 | 11.938 | 214.2 | 42.9 | 4.412 | -12.214 | -13.218 | -12.568 | -12.397 | -41.709 | -57.597 | -11.683 | -12.551 | -7.703 | -7.503 | -11.306 | -8.29 | -10.799 | -11.58 | -10.819 | -11.249 | -17.999 | -24.214 | -10.507 | -11.551 | -7.911 | -7.565 | -10.67 | -8.397 | 108.2 | 104.5 | 101.2 | 97 | 93.1 | 89 | -93.4 | -104.6 | -111 | -121.2 | -127.9 | -136.1 | 92.4 | 88.7 | 85.4 | 81.2 | 77.3 | 73.2 | -66.3 | -77.5 | -83.9 | -94.1 | -100.8 | -109
2014 | 10 | 24 | 24 | 1 | Pad1 | 12 | 12 | 21.333 | 45.003 | 25.823 | 1.743 | 0.81 | 0.931 | - | 20.219 | 36.47 | 24.043 | 250 | 47.7 | 3.152 | -22.67 | -24.542 | -22.146 | -23.442 | -21.333 | -23.967 | -45.003 | -32.315 | -23.375 | -22.978 | -25.78 | -22.324 | -22.208 | -23.758 | -21.382 | -22.291 | -20.219 | -21.525 | -36.47 | -28.168 | -22.976 | -22.782 | -24.513 | -22.218 | 144 | 140.3 | 137 | 132.8 | 128.9 | 124.8 | -57.6 | -68.8 | -75.2 | -85.4 | -92.1 | -100.3 | 115.6 | 111.9 | 108.6 | 104.4 | 100.5 | 96.4 | -38.3 | -49.5 | -55.9 | -66.1 | -72.8 | -81
2014 | 10 | 25 | 1 | 1 | Pad1 | 12 | 6 | 29.668 | 45.069 | 32.563 | 1.251 | 0.894 | 0.954 | 0.871 | 28.335 | 38.01 | 31.062 | 271.6 | 91.8 | 2.499 | -33.095 | -35.974 | -31.374 | -32.147 | -29.668 | -33.118 | 37.388 | 40.484 | 36.803 | 41.259 | 45.069 | 35.966 | -31.944 | -34.546 | -30.192 | -30.924 | -28.335 | -30.43 | 31.428 | 35.385 | 33.579 | 35.946 | 38.01 | 32.055 | 165.6 | 161.9 | 158.6 | 154.4 | 150.5 | 146.4 | -36 | -47.2 | -53.6 | -63.8 | -70.5 | -78.7 | 129.3 | 125.6 | 122.3 | 118.1 | 114.2 | 110.1 | -10 | 8.3 | 1.9 | -8.3 | -15 | -23.2
2014 | 10 | 25 | 2 | 1 | Pad1 | 12 | 12 | 38.64 | 52.097 | 45.504 | 1.145 | 0.897 | 0.897 | - | 35.729 | 45.17 | 40.831 | 253.4 | 116.26 | 3.379 | -42.628 | -45.504 | -40.211 | -41.774 | -38.64 | -42.883 | -48.825 | -50.565 | -46.682 | -49.825 | -52.097 | -46.413 | -39.627 | -42.471 | -37.778 | -39.153 | -35.729 | -38.305 | -41.37 | -43.915 | -42.099 | -44.505 | -45.17 | -39.85 | 147.4 | 143.7 | 140.4 | 136.2 | 132.3 | 128.2 | -54.2 | -65.4 | -71.8 | -82 | -88.7 | -96.9 | -83.24 | -86.94 | -90.24 | -94.44 | -98.34 | -102.44 | -41.1 | -52.3 | 57.56 | 47.36 | 40.66 | 32.46
2014 | 10 | 25 | 3 | 1 | Pad1 | 12 | 7 | 47.585 | 75.764 | 53.783 | 1.395 | 0.862 | 0.843 | 0.887 | 42.957 | 52.272 | 45.36 | 260 | 124.1 | 1.465 | -50.459 | -53.95 | -47.585 | -49.263 | -48.776 | -75.764 | -50.687 | 54.649 | 52.789 | 58.152 | 60.099 | 49.642 | -45.406 | -49.694 | -43.853 | -45.434 | -42.957 | -46.938 | -43.238 | 49.205 | 47.249 | 51.117 | 52.272 | 44.338 | 154 | 150.3 | 147 | 142.8 | 138.9 | 134.8 | -47.6 | -58.8 | -65.2 | -75.4 | -82.1 | -90.3 | 116.2 | 116 | 112.7 | 108.5 | 104.6 | 100.5 | 36.3 | 25.1 | 18.7 | 8.5 | 1.8 | -0.5
2014 | 10 | 25 | 4 | 1 | Pad1 | 12 | 9 | 41.858 | 169.208 | 75.224 | 2.502 | 0.64 | 0.596 | 0.86 | 35.798 | 61.918 | 44.812 | 223.1 | 123.8 | 1.578 | -169.208 | -98.559 | -70.759 | -62.627 | -64.67 | -65.396 | 41.858 | 48.419 | 44.306 | -46.532 | -53.316 | -45.951 | -61.918 | -48.337 | -44.38 | -42.638 | -39.743 | -43.008 | 35.798 | 41.241 | 38.705 | -41.02 | -44.202 | -38.065 | 117.1 | 113.4 | 110.1 | 105.9 | 102 | 97.9 | -84.5 | -95.7 | -102.1 | -112.3 | -119 | -127.2 | 72.9 | 69.2 | 65.9 | 61.7 | 57.8 | 53.7 | -4.9 | -16.1 | -22.5 | -32.7 | -39.4 | -47.6
2014 | 10 | 25 | 5 | 1 | Pad1 | 12 | 12 | 41.618 | 90.9 | 54.069 | 1.681 | 0.843 | 0.843 | - | 40.468 | 49.952 | 45.57 | 229.4 | 79.6 | 2.206 | -67.396 | -60.29 | -46.969 | -47.751 | -59.011 | -90.9 | -41.618 | -47.266 | -45.52 | -48.509 | -51.094 | -42.505 | -48.493 | -48.954 | -43.583 | -44.558 | -42.305 | -49.952 | -40.468 | -46.351 | -44.49 | -47.086 | -48.797 | -41.805 | 123.4 | 119.7 | 116.4 | 112.2 | 108.3 | 104.2 | -78.2 | -89.4 | -95.8 | -106 | -112.7 | -120.9 | 88.4 | 84.7 | 81.4 | 77.2 | 73.3 | 69.2 | -33.6 | -44.8 | -51.2 | -61.4 | -68.1 | -76.3
2014 | 10 | 25 | 6 | 1 | Pad1 | 12 | 12 | 28.989 | 41.942 | 33.897 | 1.237 | 0.873 | 0.924 | - | 27.796 | 35.354 | 31.337 | 231.4 | 41.6 | 2.775 | -32.113 | -34.552 | -30.173 | -31.322 | -28.989 | -36.338 | -41.942 | -40.426 | -32.085 | -32.776 | -36.682 | -29.372 | -31.075 | -33.476 | -29.53 | -30.62 | -27.796 | -30.513 | -31.763 | -35.354 | -30.528 | -32.178 | -34.631 | -28.581 | 125.4 | 121.7 | 118.4 | 114.2 | 110.3 | 106.2 | -76.2 | -87.4 | -93.8 | -104 | -110.7 | -118.9 | 106 | 102.3 | 99 | 94.8 | 90.9 | 86.8 | -54 | -65.2 | -71.6 | -81.8 | -88.5 | -96.7
2014 | 10 | 25 | 7 | 1 | Pad1 | 12 | 12 | 45.9 | 90.166 | 54.008 | 1.67 | 0.795 | 0.795 | - | 37.742 | 47.42 | 42.957 | 228.3 | 55.5 | 3.313 | -48.356 | -52.537 | -45.9 | -47.571 | -46.068 | -90.166 | -60.528 | -52.483 | -50.232 | -52.099 | -55.429 | -46.723 | -41.446 | -45.363 | -40.051 | -41.655 | -37.742 | -43.853 | -43.926 | -45.027 | -43.243 | -45.301 | -47.42 | -40.454 | 122.3 | 118.6 | 115.3 | 111.1 | 107.2 | 103.1 | -79.3 | -90.5 | -96.9 | -107.1 | -113.8 | -122 | 93.9 | 90.2 | 86.9 | 82.7 | 78.8 | 74.7 | -52.2 | -63.4 | -69.8 | -80 | -86.7 | -94.9
2014 | 10 | 25 | 8 | 1 | Pad1 | 12 | 12 | 49.403 | 72.468 | 56.09 | 1.292 | 0.782 | 0.782 | - | 38.713 | 48.563 | 43.849 | 220 | 23.4 | 4.268 | -56.801 | -58.434 | -50.421 | -52.672 | -49.403 | -72.468 | -53.88 | -56.74 | -53.252 | -58.056 | -60.412 | -50.544 | -44.037 | -46.8 | -40.905 | -42.863 | -38.713 | -48.098 | -40.478 | -45.409 | -42.658 | -46.895 | -48.563 | -40.765 | 114 | 110.3 | 107 | 102.8 | 98.9 | 94.8 | -87.6 | -98.8 | -105.2 | -115.4 | -122.1 | -130.3 | 101.6 | 97.9 | 94.6 | 90.4 | 86.5 | 82.4 | -76.6 | -87.8 | -94.2 | -104.4 | -111.1 | -119.3
2014 | 10 | 25 | 9 | 1 | Pad1 | 12 | 12 | 57.785 | 69.897 | 63.54 | 1.1 | 0.536 | 0.536 | - | 30.601 | 38.967 | 34.076 | 247.2 | 51.5 | 2.852 | -63.386 | -68.455 | -61.601 | -63.079 | -57.785 | -63.197 | -60.205 | -66.15 | -61.79 | -67.431 | -69.897 | -59.501 | -34.221 | -36.542 | -33.131 | -33.571 | -30.601 | -32.619 | -31.752 | -35.21 | -32.975 | -37.158 | -38.967 | -32.17 | 141.2 | 137.5 | 134.2 | 130 | 126.1 | 122 | -60.4 | -71.6 | -78 | -88.2 | -94.9 | -103.1 | 112.4 | 108.7 | 105.4 | 101.2 | 97.3 | 93.2 | -37.7 | -48.9 | -55.3 | -65.5 | -72.2 | -80.4
2014 | 10 | 25 | 10 | 1 | Pad1 | 12 | 12 | 55.331 | 65.941 | 60.933 | 1.082 | 0.496 | 0.496 | - | 27.481 | 33.564 | 30.208 | 229.5 | 19.3 | 4.344 | -61.701 | -65.941 | -59.333 | -60.474 | -55.331 | -59.922 | -65.278 | -62.96 | -57.682 | -61.898 | -65.022 | -55.649 | -30.537 | -32.702 | -29.996 | -30.11 | -27.627 | -28.87 | -32.231 | -30.831 | -28.078 | -30.468 | -33.564 | -27.481 | 123.5 | 119.8 | 116.5 | 112.3 | 108.4 | 104.3 | -78.1 | -89.3 | -95.7 | -105.9 | -112.6 | -120.8 | 111.7 | 108 | 104.7 | 100.5 | 96.6 | 92.5 | -70.6 | -81.8 | -88.2 | -98.4 | -105.1 | -113.3
2014 | 10 | 25 | 11 | 1 | Pad1 | 12 | 12 | 27.327 | 41.763 | 32.917 | 1.269 | 0.578 | 0.579 | - | 15.368 | 23.735 | 19.059 | 230.5 | 44.3 | 3.611 | -32.848 | -35.115 | -31.378 | -31.708 | -28.93 | -32.08 | -41.763 | -39.756 | -27.327 | -30.935 | -34.997 | -28.165 | -19.288 | -20.326 | -18.568 | -18.704 | -16.921 | -17.788 | -23.735 | -22.781 | -15.368 | -17.743 | -21.146 | -16.333 | 124.5 | 120.8 | 117.5 | 113.3 | 109.4 | 105.3 | -77.1 | -88.3 | -94.7 | -104.9 | -111.6 | -119.8 | 100 | 96.3 | 93 | 88.8 | 84.9 | 80.8 | -57.3 | -68.5 | -74.9 | -85.1 | -91.8 | -100
2014 | 10 | 25 | 12 | 1 | Pad1 | 8 | 8 | 14.501 | 19.999 | 17.242 | 1.16 | - | 0.633 | - | 8.946 | 13.515 | 10.917 | 195.2 | 33 | 3.844 | - | - | - | - | -17.097 | -19.759 | -16.366 | -18.512 | -14.501 | -15.76 | -19.999 | -15.944 | - | - | - | - | -11.155 | -11.408 | -10.342 | -11.75 | -8.946 | -10.044 | -13.515 | -10.176 | 89.2 | 85.5 | 82.2 | 78 | 74.1 | 70 | -112.4 | -123.6 | -130 | -140.2 | -146.9 | -155.1 | 69.9 | 66.2 | 62.9 | 58.7 | 54.8 | 50.7 | -98.7 | -109.9 | -116.3 | -126.5 | -133.2 | -141.4
2014 | 10 | 25 | 13 | 1 | Pad1 | 7 | 3 | 6.519 | 26.464 | 7.845 | 1.872 | - | 0.687 | 0.458 | 4.209 | 10.32 | 5.387 | 170.2 | 83 | 3.704 | 16.08 | 16.025 | 16.872 | 26.464 | - | - | - | - | - | -6.524 | -10.491 | -6.519 | 8.895 | 7.192 | 8.136 | 10.32 | - | - | - | - | - | -4.209 | -7.542 | -4.411 | 64.2 | 60.5 | 57.2 | 53 | 49.1 | 45 | -137.4 | -148.6 | -155 | -165.2 | -171.9 | 179.9 | 24.1 | 20.4 | 17.1 | 12.9 | 9 | 4.9 | -94.5 | -105.7 | -112.1 | -122.3 | -129 | -137.2
2014 | 10 | 25 | 14 | 1 | Pad1 | 9 | 3 | 0.386 | 110.91 | 1.779 | 2.609 | 0.264 | 0.667 | 0.264 | 0.206 | 26.193 | 1.187 | 146.7 | 52.1 | 4.691 | 28.408 | 38.917 | 51.474 | 66.393 | 81.108 | 110.91 | -2.03 | -2.921 | -0.386 | - | - | - | 7.483 | 10.401 | 17.446 | 18.566 | 19.433 | 26.193 | -1.271 | -2.084 | -0.206 | - | - | - | 40.7 | 37 | 33.7 | 29.5 | 25.6 | 21.5 | -160.9 | -172.1 | -178.5 | 171.3 | 164.6 | 156.4 | 11.7 | 8 | 4.7 | 0.5 | -3.4 | 4.6 | -137.8 | -149 | 152.5 | 142.3 | 135.6 | 127.4
2014 | 10 | 25 | 15 | 1 | Pad1 | 11 | 5 | 0.012 | 146.777 | 1.302 | 2.676 | 0.196 | 0.749 | 0.195 | 0.315 | 30.279 | 1.216 | 144 | 44.8 | 5.205 | 63.28 | 89.327 | 87.768 | 92.091 | 117.525 | 146.777 | -0.733 | -1.407 | - | -0.012 | -3.571 | -0.787 | 7.695 | 19.589 | 14.103 | 21.656 | 23.273 | 30.279 | -0.315 | -0.95 | - | - | -2.894 | -0.705 | 38 | 34.3 | 31 | 26.8 | 22.9 | 18.8 | -163.6 | -174.8 | 178.8 | 168.6 | 161.9 | 153.7 | 17.5 | 13.8 | 10.5 | 6.3 | 2.4 | 1 | -139.3 | -150.5 | -156.9 | 148.1 | 141.4 | 133.2
2014 | 10 | 25 | 16 | 1 | Pad1 | 10 | 4 | 0.508 | 151.018 | 1.402 | 3.492 | 0.221 | 0.776 | 0.235 | 0.006 | 32.382 | 0.871 | 150.7 | 32.8 | 4.743 | 13.728 | 22.384 | 42.798 | 87.952 | 109.027 | 151.018 | -0.508 | -1.26 | - | - | -3.13 | -0.71 | 5.455 | 8.817 | 10.233 | 18.254 | 25.351 | 32.382 | -0.164 | -0.899 | - | -0.006 | -2.649 | -0.639 | 44.7 | 41 | 37.7 | 33.5 | 29.6 | 25.5 | -156.9 | -168.1 | -174.5 | 175.3 | 168.6 | 160.4 | 28.5 | 24.8 | 21.5 | 17.3 | 13.4 | 9.3 | -140.3 | -151.5 | -157.9 | 159.1 | 152.4 | 144.2
2014 | 10 | 25 | 17 | 1 | Pad1 | 10 | 4 | 0.513 | 286.268 | 1.33 | 2.927 | 0.195 | 0.77 | 0.2 | 0.145 | 57.426 | 1.037 | 132.8 | 19.8 | 5.189 | 19.701 | 62.628 | 136.938 | 222.312 | 244.692 | 286.268 | -0.513 | -1.194 | - | - | -3.006 | -0.607 | 8.326 | 17.783 | 26.239 | 46.697 | 38.097 | 57.426 | -0.145 | -0.897 | - | - | -2.446 | -0.658 | 26.8 | 23.1 | 19.8 | 15.6 | 11.7 | 7.6 | -174.8 | 174 | 167.6 | 157.4 | 150.7 | 142.5 | 19.4 | 15.7 | 12.4 | 8.2 | 4.3 | 0.2 | -162.4 | 166.6 | 160.2 | 150 | 143.3 | 135.1
2014 | 10 | 25 | 18 | 1 | Pad1 | 12 | 6 | 0.063 | 420.157 | 1.502 | 3.22 | 0.187 | 0.86 | 0.193 | 0.168 | 72.978 | 1.313 | 122.1 | 20.6 | 4.695 | 20.679 | 65.225 | 243.778 | 420.157 | 412.858 | 394.324 | -1.925 | -2.431 | -0.063 | -0.351 | -2.745 | -1.5 | 12.706 | 26.199 | 47.502 | 72.978 | 70.405 | 70.403 | -1.382 | -2.173 | -0.168 | -0.372 | -2.311 | -1.469 | 16.1 | 12.4 | 9.1 | 4.9 | 1 | -3.1 | 174.5 | 163.3 | 156.9 | 146.7 | 140 | 131.8 | 9.2 | 5.5 | 2.2 | 0 | 0.1 | -0.6 | 167.6 | 156.4 | 150 | 139.8 | 133.1 | 124.9
2014 | 10 | 25 | 19 | 1 | Pad1 | 12 | 6 | 2.149 | 334.478 | 3.795 | 4.688 | 0.231 | 0.972 | 0.238 | 2.007 | 58.729 | 3.862 | 108.5 | 9.9 | 4.553 | 61.78 | 167.711 | 334.478 | 186.571 | 65.301 | 17.56 | -4.637 | -5.697 | -2.431 | -3.245 | -2.149 | -4.615 | 25.923 | 43.048 | 58.729 | 40.912 | 19.567 | 10.56 | -4.294 | -5.548 | -2.882 | -3.715 | -2.007 | -4.727 | 2.5 | -1.2 | -4.5 | -8.7 | -12.6 | -16.7 | 160.9 | 149.7 | 143.3 | 133.1 | 126.4 | 118.2 | -0.6 | 0.4 | -0.5 | -4.7 | -8.6 | -12.7 | 155 | 143.8 | 137.4 | 127.2 | 120.5 | 112.3
2014 | 10 | 25 | 20 | 1 | Pad1 | 12 | 6 | 2.169 | 60.084 | 10.714 | 2.97 | 0.471 | 0.991 | 0.613 | 2.112 | 26.814 | 10.75 | 96.5 | 16.6 | 3.561 | 60.084 | 45.424 | 28.834 | 15.983 | 13.009 | 15.126 | -12.655 | -14.403 | -10.371 | -12.227 | -2.169 | -12.457 | 26.814 | 22.911 | 18.017 | 14.85 | 12.939 | 13.844 | -12.31 | -14.25 | -10.768 | -12.538 | -2.112 | -12.524 | -9.5 | -13.2 | -16.5 | -20.7 | -24.6 | -28.7 | 148.9 | 137.7 | 131.3 | 121.1 | 114.4 | 106.2 | -0.2 | -3.9 | -7.2 | -11.4 | -15.3 | -19.4 | 141.6 | 130.4 | 124 | 113.8 | 107.1 | 98.9
2014 | 10 | 25 | 21 | 1 | Pad1 | 12 | 6 | 2.389 | 142.383 | 12.544 | 4.289 | 0.358 | 0.991 | 0.446 | 2.041 | 42.832 | 12.522 | 101.5 | 20.4 | 4.398 | 72.739 | 142.383 | 59.037 | 17.82 | 14.474 | 16.677 | -14.208 | -16.542 | -12.437 | -14.882 | -2.389 | -14.808 | 32.268 | 42.832 | 23.086 | 16.248 | 14.479 | 15.338 | -14.048 | -16.363 | -12.849 | -14.922 | -2.041 | -14.906 | -4.5 | -8.2 | -11.5 | -15.7 | -19.6 | -23.7 | 153.9 | 142.7 | 136.3 | 126.1 | 119.4 | 111.2 | 0.6 | -1.5 | -4.8 | -9 | -12.9 | -17 | 140.2 | 129 | 122.6 | 112.4 | 105.7 | 97.5
2014 | 10 | 25 | 22 | 1 | Pad1 | 12 | 3 | 2.353 | 21.482 | 10.275 | 1.446 | - | 0.993 | 0.944 | 2.142 | 18.106 | 10.239 | 100.9 | 143.5 | 3.379 | 21.482 | 18.061 | 15.502 | 16.14 | 14.808 | 19.242 | 14.108 | 16.276 | 11.789 | -14.595 | -2.353 | -13.878 | 18.106 | 17.638 | 15.68 | 16.047 | 14.538 | 16.1 | 13.659 | 15.759 | 12.135 | -14.577 | -2.142 | -13.997 | -5.1 | -8.8 | -12.1 | -16.3 | -20.2 | -24.3 | 153.3 | 142.1 | 135.7 | 125.5 | 118.8 | 110.6 | -6 | -9.7 | -13 | -17.2 | -21.1 | -25.2 | -4.1 | -15.3 | -21.7 | -31.9 | -38.6 | -46.8
2014 | 10 | 25 | 23 | 1 | Pad1 | 12 | 6 | 2.791 | 27.379 | 15.152 | 1.513 | - | 0.909 | 0.82 | 2.19 | 22.526 | 13.777 | 325 | 21.201 | 1.154 | -18.71 | -15.231 | -15.79 | -14.726 | -13.141 | -13.311 | 19.888 | 26.827 | 22.688 | 26.689 | 2.791 | 27.379 | -16.064 | -14.185 | -14.513 | -13.898 | -12.325 | -11.679 | 16.602 | 21.948 | 18.847 | 21.447 | 2.19 | 22.526 | 141 | 144.7 | 148 | 152.2 | 156.1 | 160.2 | 17.4 | 6.2 | -0.2 | -10.4 | -17.1 | -25.3 | -98.209 | -101.909 | -105.209 | -109.409 | -113.309 | -117.409 | 7.1 | 1.1 | -1.3 | -1.9 | -0.3 | -8.5
2014 | 10 | 25 | 24 | 1 | Pad1 | 12 | 6 | 2.361 | 96.396 | 24.205 | 3.282 | 0.266 | 0.979 | 0.61 | 2.047 | 26.365 | 23.737 | 262.1 | 118.9 | 2.26 | -24.532 | -26.921 | -22.923 | -23.884 | -21.955 | -25.013 | 96.396 | 31.934 | 24.98 | 26.661 | 2.361 | 24.936 | -24.183 | -26.365 | -22.979 | -24.027 | -21.677 | -23.189 | 25.654 | 26.245 | 23.652 | 25.095 | 2.047 | 23.764 | 156.1 | 152.4 | 149.1 | 144.9 | 141 | 136.9 | -45.5 | -56.7 | -63.1 | -73.3 | -80 | -88.2 | 99.5 | 95.8 | 92.5 | 88.3 | 84.4 | 80.3 | 10.1 | -1.1 | -0.8 | -11 | -17.7 | -25.9
2014 | 10 | 26 | 1 | 1 | Pad1 | 12 | 12 | 2.245 | 37.544 | 31.675 | 1.185 | 0.974 | 0.975 | - | 2.014 | 36.747 | 30.872 | 244.2 | 55 | 3.69 | -34.756 | -37.544 | -33.299 | -34.146 | -31.713 | -35.101 | -32.464 | -36.486 | -32.429 | -37.457 | -2.245 | -32.454 | -34.117 | -36.747 | -32.991 | -33.881 | -30.89 | -32.738 | -31.037 | -35.467 | -31.919 | -36.481 | -2.014 | -32.187 | 138.2 | 134.5 | 131.2 | 127 | 123.1 | 119 | -63.4 | -74.6 | -81 | -91.2 | -97.9 | -106.1 | 109 | 105.3 | 102 | 97.8 | 93.9 | 89.8 | -37.6 | -48.8 | -55.2 | -65.4 | -72.1 | -80.3
2014 | 10 | 26 | 2 | 1 | Pad1 | 12 | 12 | 2.23 | 32.677 | 26.853 | 1.217 | - | 0.982 | - | 1.918 | 31.281 | 26.459 | 238.6 | 29.7 | 4.474 | -29.267 | -31.55 | -27.162 | -28.188 | -26.374 | -29.183 | -32.677 | -31.018 | -27.111 | -30.187 | -2.23 | -27.281 | -29.047 | -31.281 | -27.734 | -28.816 | -26.169 | -27.65 | -29.946 | -30.528 | -27.04 | -30.131 | -1.918 | -27.248 | 132.6 | 128.9 | 125.6 | 121.4 | 117.5 | 113.4 | -69 | -80.2 | -86.6 | -96.8 | -103.5 | -111.7 | 119.6 | 115.9 | 112.6 | 108.4 | 104.5 | 100.4 | -52.3 | -63.5 | -69.9 | -80.1 | -86.8 | -95
2014 | 10 | 26 | 3 | 1 | Pad1 | 12 | 11 | 2.41 | 49.042 | 22.529 | 1.982 | 0.773 | 0.922 | 0.745 | 2.027 | 36.52 | 20.764 | 269.3 | 30.2 | 2.999 | -22.8 | -24.93 | -21.474 | -22.489 | -21.151 | -23.384 | 49.042 | -43.128 | -23.542 | -22.14 | -2.41 | -20.376 | -21.773 | -23.52 | -20.735 | -21.528 | -19.647 | -20.702 | 36.52 | -34.738 | -21.337 | -22.036 | -2.027 | -20.365 | 163.3 | 159.6 | 156.3 | 152.1 | 148.2 | 144.1 | -38.3 | -49.5 | -55.9 | -66.1 | -72.8 | -81 | 146.8 | 143.1 | 139.8 | 135.6 | 131.7 | 127.6 | -24.6 | -35.8 | -42.2 | -52.4 | -59.1 | -67.3
2014 | 10 | 26 | 4 | 1 | Pad1 | 12 | 6 | 2.475 | 47.703 | 30.633 | 1.288 | 0.864 | 0.935 | 0.813 | 2.032 | 38.647 | 28.647 | 205.3 | 162.77 | 2.042 | 44.888 | 47.661 | 39.977 | 39.611 | 40.661 | 47.703 | -34.064 | -39.571 | -35.219 | -38.894 | -2.475 | -33.573 | 35.627 | 38.647 | 34.608 | 35.191 | 32.564 | 35.279 | -31.516 | -36.689 | -32.88 | -36.413 | -2.032 | -32.353 | 99.3 | 95.6 | 92.3 | 88.1 | 84.2 | 80.1 | -102.3 | -113.5 | -119.9 | -130.1 | -136.8 | -145 | 21.7 | 18 | 14.7 | 10.5 | 6.6 | 2.5 | -35.9 | -47.1 | -53.5 | -63.7 | -70.4 | -78.6
2014 | 10 | 26 | 5 | 1 | Pad1 | 12 | 6 | 2.519 | 61.754 | 28.891 | 1.704 | 0.574 | 0.801 | 0.575 | 1.838 | 37.553 | 23.155 | 295.9 | 6.854 | 1.751 | -32.423 | -32.467 | -27.336 | -26.055 | -25.544 | -29.519 | 40.041 | 49.961 | 55.921 | 61.754 | 2.519 | 51.27 | -23.69 | -25.634 | -22.187 | -22.909 | -21.626 | -22.885 | 23.809 | 28.49 | 29.734 | 37.553 | 1.838 | 29.03 | 170.1 | 173.8 | 177.1 | 178.7 | 174.8 | 170.7 | -11.7 | -22.9 | -29.3 | -39.5 | -46.2 | -54.4 | 62.2 | 58.5 | 55.2 | 51 | 47.1 | 43 | 5.3 | -5.9 | 7.3 | -2.9 | -1.2 | 6
2014 | 10 | 26 | 6 | 1 | Pad1 | 12 | 0 | 2.232 | 40.43 | 20.894 | 1.429 | 0.76 | - | 0.853 | 1.789 | 29.717 | 15.986 | 184.4 | 73.09 | 1.44 | 37.452 | 36.194 | 29.238 | 29.13 | 30.1 | 40.43 | 27.318 | 29.256 | 24.999 | 27.004 | 2.232 | 26.16 | 28.602 | 29.717 | 25.468 | 26.317 | 25.56 | 28.322 | 23.622 | 26.752 | 23.434 | 26.042 | 1.789 | 24.132 | 78.4 | 74.7 | 71.4 | 67.2 | 63.3 | 59.2 | -123.2 | -134.4 | -140.8 | -151 | -157.7 | -165.9 | -7.6 | -11.3 | -14.6 | -18.8 | 18.4 | 14.3 | 7.4 | -3.8 | -10.2 | 14.4 | 7.7 | -0.5
2014 | 10 | 26 | 7 | 1 | Pad1 | 12 | 7 | 2.295 | 59.223 | 22.734 | 1.85 | 0.668 | 0.967 | 0.697 | 1.911 | 35.435 | 21.987 | 171.2 | 93.9 | 1.964 | 59.223 | 54.842 | 41.672 | 40.898 | 28.461 | -31.883 | -24.148 | -27.212 | -23.673 | -26.026 | -2.295 | -23.904 | 34.342 | 35.435 | 30.523 | 31.091 | 25.604 | -27.955 | -23.579 | -26.901 | -23.567 | -26.056 | -1.911 | -23.941 | 65.2 | 61.5 | 58.2 | 54 | 50.1 | 46 | -136.4 | -147.6 | -154 | -164.2 | -170.9 | -179.1 | -13.8 | -17.5 | -20.8 | -25 | -28.9 | 30.7 | -121.5 | -132.7 | 127 | 116.8 | 110.1 | 101.9
2014 | 10 | 26 | 8 | 1 | Pad1 | 12 | 6 | 2.037 | 67.551 | 20.574 | 1.653 | 0.499 | 0.972 | 0.499 | 1.662 | 34.487 | 20.007 | 140 | 48.1 | 3.464 | 47.535 | 63.634 | 61.615 | 66.549 | 59.957 | 67.551 | -23.069 | -26.677 | -23.541 | -24.931 | -2.037 | -23.187 | 28.333 | 34.487 | 32.156 | 29.597 | 29.123 | 29.272 | -22.235 | -25.817 | -22.849 | -24.705 | -1.662 | -22.775 | 34 | 30.3 | 27 | 22.8 | 18.9 | 14.8 | -167.6 | -178.8 | 174.8 | 164.6 | 157.9 | 149.7 | 9 | 5.3 | 2 | -2.2 | -1.3 | 2.1 | -144.5 | -155.7 | 149.8 | 139.6 | 132.9 | 124.7
2014 | 10 | 26 | 9 | 1 | Pad1 | 12 | 7 | 2.214 | 34.748 | 20.244 | 1.443 | 0.646 | 0.784 | 0.699 | 1.897 | 22.2 | 15.879 | 157.3 | 40.6 | 2.87 | -34.748 | 32.886 | 27.755 | 29.369 | 26.357 | 30.963 | -20.37 | -23.022 | -20.029 | -21.385 | -2.214 | -19.939 | -21.504 | 22.2 | 20.628 | 21.309 | 18.777 | 20.055 | -16.844 | -19.222 | -16.697 | -18.009 | -1.897 | -16.977 | 51.3 | 47.6 | 44.3 | 40.1 | 36.2 | 32.1 | -150.3 | -161.5 | -167.9 | -178.1 | 175.2 | 167 | 32.6 | 28.9 | 25.6 | 21.4 | 17.5 | 13.4 | -128.4 | -139.6 | -146 | -156.2 | 156.5 | 148.3
2014 | 10 | 26 | 10 | 1 | Pad1 | 12 | 6 | 2.445 | 36.231 | 22.214 | 1.65 | 0.486 | 0.789 | 0.664 | 2.041 | 18.917 | 17.518 | 253.5 | 150 | 3.397 | -22.795 | -24.157 | -21.386 | -22.466 | -19.989 | -22.487 | 36.231 | 25.767 | 23.375 | 22.959 | 2.445 | 19.386 | -18.218 | -18.917 | -17.313 | -18.005 | -15.876 | -16.782 | 17.621 | 18.531 | 15.698 | 16.87 | 2.041 | 15.663 | 147.5 | 143.8 | 140.5 | 136.3 | 132.4 | 128.3 | -54.1 | -65.3 | -71.7 | -81.9 | -88.6 | -96.8 | 76.6 | 72.9 | 69.6 | 65.4 | 61.5 | 57.4 | -8 | 1.2 | -5.2 | -2.8 | -9.5 | -17.7
2014 | 10 | 26 | 11 | 1 | Pad1 | 10 | 0 | 12.489 | 35.352 | 20.894 | 1.556 | 0.551 | - | 0.673 | 9.578 | 19.485 | 15.986 | 194.4 | 145.2 | 2.19 | - | - | 21.233 | 22.607 | 21.408 | 29.951 | 35.352 | 26.859 | 19.693 | 20.404 | 12.489 | 17.169 | - | - | 16.144 | 16.542 | 13.809 | 18.102 | 19.485 | 17.351 | 13.282 | 15.241 | 9.578 | 13.348 | 88.4 | 84.7 | 81.4 | 77.2 | 73.3 | 69.2 | -113.2 | -124.4 | -130.8 | -141 | -147.7 | -155.9 | 14.2 | 10.5 | 7.2 | 3 | -0.9 | -5 | -17.3 | 16.2 | 9.8 | -0.4 | -7.1 | -15.3
2014 | 10 | 26 | 12 | 1 | Pad1 | 7 | 1 | 9.523 | 76.212 | 9.523 | 2.11 | 0.385 | 0.808 | 0.425 | 7.699 | 22.309 | 7.699 | 262 | 177.3 | 4.451 | - | - | - | - | -9.523 | - | 46.626 | 76.212 | 31.931 | 27.288 | 25.459 | 35.753 | - | - | - | - | -7.699 | - | 19.859 | 22.309 | 10.635 | 13.593 | 16.558 | 20.534 | 156 | 152.3 | 149 | 144.8 | 140.9 | 136.8 | -45.6 | -56.8 | -63.2 | -73.4 | -80.1 | -88.3 | 67 | 63.3 | 60 | 55.8 | 51.9 | 47.8 | 11.9 | 0.7 | -2.7 | -3.9 | -10.6 | 5.4
2014 | 10 | 26 | 13 | 1 | Pad1 | 4 | 0 | 13.008 | 20.079 | 20.894 | 1.273 | - | - | 0.758 | 9.552 | 14.97 | 15.986 | 9.4 | 26.803 | 2.302 | - | - | - | - | - | - | - | - | 13.008 | 14.353 | 20.079 | 15.635 | - | - | - | - | - | - | - | - | 9.552 | 11.075 | 14.97 | 12.198 | -96.6 | -100.3 | -103.6 | -107.8 | -111.7 | -115.8 | 61.8 | 50.6 | 44.2 | 34 | 27.3 | 19.1 | -52.06 | -55.76 | -59.06 | -63.26 | -67.16 | -71.26 | -3.6 | -3.8 | 4.5 | 0.8 | -5.9 | 12.703

## AmbSeqPad2
Year | mo | day | hour | pad | Pad_id | #good | # bg | NOx min ug/m3 | NOx max ug/m3 | NOx Background | Peak-2-Mean | Ambient Ratio | Ambient Ratio Background | Ambient Ratio non-bg | NO2 min ug/m3 | NO2 max ug/m3 | NO2 Background | Wind Direction | Wind Direction Range | Wind Speed m/s | NOx Site01 | NOx Site02 | NOx Site03 | NOx Site04 | NOx Site05 | NOx Site06 | NOx Site07 | NOx Site08 | NOx Site09 | NOx Site10 | NOx Site11 | NOx Site12 | NO2 Site01 | NO2 Site02 | NO2 Site03 | NO2 Site04 | NO2 Site05 | NO2 Site06 | NO2 Site07 | NO2 Site08 | NO2 Site09 | NO2 Site10 | NO2 Site11 | NO2 Site12 | wd diff Site01 | wd diff Site02 | wd diff Site03 | wd diff Site04 | wd diff Site05 | wd diff Site06 | wd diff Site07 | wd diff Site08 | wd diff Site09 | wd diff Site10 | wd diff Site11 | wd diff Site12 | wd diff 5min Site01 | wd diff 5min Site02 | wd diff 5min Site03 | wd diff 5min Site04 | wd diff 5min Site05 | wd diff 5min Site06 | wd diff 5min Site07 | wd diff 5min Site08 | wd diff 5min Site09 | wd diff 5min Site10 | wd diff 5min Site11 | wd diff 5min Site12
2014 | 11 | 3 | 1 | 2 | Pad2a | 9 | 3 | 6.508 | 147.716 | 8.62 | 2.886 | 0.304 | 0.992 | 0.307 | 7.251 | 35.994 | 8.8 | 343.1 | 5 | 2.827 | 46.45 | -10.074 | 30.029 | 53.725 | 36.451 | 120.384 | -6.508 | 147.716 | -9.277 | - | - | - | 20.229 | -9.868 | 10.517 | 19.906 | 16.653 | 35.994 | -7.251 | 30.364 | -9.282 | - | - | - | 25.1 | 91.3 | 68.2 | 51 | 36.8 | 10.1 | 82.3 | -11.7 | 98.4 | 32.7 | 62.6 | 126.7 | 11.2 | 37.4 | 14.3 | -2.9 | -17.1 | -3.8 | -61.2 | 4.4 | -77.3 | -11.6 | -41.5 | -105.6
2014 | 11 | 3 | 2 | 2 | Pad2a | 9 | 5 | 4.537 | 201.374 | 19.872 | 3.447 | 0.274 | 0.473 | 0.279 | 5.287 | 45.971 | 9.553 | 349.5 | 10.8 | 3.748 | 76.68 | -7.56 | -23.613 | -56.67 | 29.864 | 201.374 | -4.537 | 118.446 | -6.979 | - | - | - | 25.101 | -7.354 | -10.571 | -17.602 | 12.49 | 45.971 | -5.287 | 35.533 | -6.952 | - | - | - | 31.5 | 97.7 | 74.6 | 57.4 | 43.2 | 16.5 | 75.9 | -5.3 | 92 | 26.3 | 56.2 | 120.3 | 19 | 85.2 | 62.1 | 44.9 | 30.7 | 4 | -53.7 | -3.1 | -69.8 | -4.1 | -34 | -98.1
2014 | 11 | 3 | 3 | 2 | Pad2a | 9 | 4 | 1.505 | 368.004 | 15.935 | 3.81 | 0.249 | 0.393 | 0.246 | 2.301 | 81.814 | 6.458 | 336.4 | 22.2 | 4.577 | 279.323 | -4.144 | -54.29 | 56.498 | 48.195 | 368.004 | -1.505 | 53.44 | -3.8 | - | - | - | 64.773 | -3.936 | -15.827 | 18.433 | 16.429 | 81.814 | -2.301 | 17.035 | -3.766 | - | - | - | 18.4 | 84.6 | 61.5 | 44.3 | 30.1 | 3.4 | 89 | -18.4 | 105.1 | 39.4 | 69.3 | 133.4 | 3.4 | 69.6 | 46.5 | 29.3 | 15.1 | -0.9 | 81.8 | -11.2 | 97.9 | 32.2 | 62.1 | 126.2
2014 | 11 | 3 | 4 | 2 | Pad2a | 9 | 7 | 2.46 | 194.342 | 16.469 | 4.337 | 0.294 | 0.479 | 0.28 | 3.036 | 53.427 | 8.199 | 6.9 | 4.9 | 6.075 | -58.949 | -5.504 | -2.667 | -15.521 | -25.658 | 93.664 | -2.46 | 194.342 | -4.524 | - | - | - | -21.073 | -5.294 | -4.304 | -8.184 | -11.095 | 27.342 | -3.036 | 53.427 | -4.408 | - | - | - | 48.9 | 115.1 | 92 | 74.8 | 60.6 | 33.9 | -58.5 | 12.1 | -74.6 | -8.9 | -38.8 | -102.9 | 30.1 | 96.3 | 73.2 | 56 | 41.8 | 15.1 | -47.4 | -0.9 | -63.5 | 0.2 | -27.7 | -91.8
2014 | 11 | 3 | 5 | 2 | Pad2a | 9 | 2 | 4.011 | 97.001 | 4.975 | 2.959 | 0.365 | 0.989 | 0.421 | 4.48 | 36.484 | 5.153 | 3.8 | 38.7 | 4.195 | 27.358 | 30.633 | 28.668 | 21.121 | 21.326 | 58.984 | -4.011 | 97.001 | -5.94 | - | - | - | 13.866 | 12.923 | 13.175 | 12.083 | 11.035 | 20.4 | -4.48 | 36.484 | -5.826 | - | - | - | 45.8 | 112 | 88.9 | 71.7 | 57.5 | 30.8 | -61.6 | 9 | -77.7 | -12 | -41.9 | -106 | 9.8 | 16.1 | -7 | -24.2 | 21.5 | -1.7 | -35.7 | 15.2 | -51.8 | -0.3 | -16 | -80.1
2014 | 11 | 3 | 6 | 2 | Pad2a | 9 | 7 | 2.357 | 161.64 | 10.318 | 4.893 | 0.313 | 0.631 | 0.313 | 3.447 | 48.687 | 6.782 | 15 | 4.4 | 6.054 | -32.625 | -5.085 | -2.357 | -8.112 | -16.34 | 63.435 | -3.034 | 161.64 | -4.675 | - | - | - | -16.315 | -4.94 | -3.864 | -6.203 | -8.163 | 21.831 | -3.447 | 48.687 | -4.543 | - | - | - | 57 | 123.2 | 100.1 | 82.9 | 68.7 | 42 | -50.4 | 20.2 | -66.5 | -0.8 | -30.7 | -94.8 | 35 | 101.2 | 78.1 | 60.9 | 46.7 | 20 | -36.3 | -1.8 | -52.4 | -0.1 | -16.6 | -80.7
2014 | 11 | 3 | 7 | 2 | Pad2a | 9 | 6 | 1.4 | 315.085 | 8.314 | 5.579 | 0.252 | 0.586 | 0.252 | 2.941 | 64.921 | 5.257 | 358.7 | 2.9 | 7.252 | 71 | -4.581 | -1.4 | -19.255 | -18.233 | 72.357 | -2.42 | 315.085 | -3.994 | - | - | - | 25.871 | -4.466 | -3.191 | -8.209 | -8.878 | 24.85 | -2.941 | 64.921 | -3.857 | - | - | - | 40.7 | 106.9 | 83.8 | 66.6 | 52.4 | 25.7 | 66.7 | 3.9 | 82.8 | 17.1 | 47 | 111.1 | 36.2 | 102.4 | 79.3 | 62.1 | 47.9 | 21.2 | -56.8 | -0.1 | -72.9 | -7.2 | -37.1 | -101.2
2014 | 11 | 3 | 8 | 2 | Pad2a | 9 | 6 | 3.236 | 60.037 | 15.714 | 2.872 | 0.425 | 0.659 | 0.444 | 5.012 | 25.32 | 10.775 | 38.9 | 75.5 | 4.436 | -27.13 | -7.781 | -3.236 | -7.33 | -11.791 | -37.016 | 21.972 | 60.037 | 11.866 | - | - | - | -19.57 | -7.554 | -5.012 | -8.036 | -8.566 | -15.915 | 8.201 | 25.32 | 8.147 | - | - | - | 80.9 | 147.1 | 124 | 106.8 | 92.6 | 65.9 | -26.5 | 44.1 | -42.6 | 23.1 | -6.8 | -70.9 | 53.9 | 120.1 | 97 | 79.8 | 65.6 | 38.9 | 2.3 | 17.1 | 5.9 | -1.7 | -0.7 | -22.4
2014 | 11 | 3 | 9 | 2 | Pad2a | 9 | 8 | 2.342 | 15.334 | 6.684 | 2.006 | - | 0.896 | 0.56 | 4.225 | 8.587 | 6.474 | 136.9 | 57.9 | 2.94 | -7.637 | -8.035 | -2.342 | -5.925 | -5.765 | -7.897 | -8.835 | -7.035 | 15.334 | - | - | - | -7.312 | -7.588 | -4.225 | -7.189 | -6.487 | -6.517 | -6.073 | -6.404 | 8.587 | - | - | - | 178.9 | -114.9 | -138 | -155.2 | -169.4 | 163.9 | 71.5 | 142.1 | 55.4 | 121.1 | 91.2 | 27.1 | 137.4 | -98.5 | -121.6 | -138.8 | 149.1 | 122.4 | 30 | 100.6 | 13.9 | 79.6 | 49.7 | -14.4
2014 | 11 | 3 | 10 | 2 | Pad2a | 9 | 4 | 11.326 | 48.09 | 18.018 | 1.707 | 0.447 | 0.644 | 0.491 | 7.365 | 22.482 | 11.612 | 21.3 | 2.4 | 2.327 | 42.467 | -11.326 | -11.703 | -17.722 | -31.323 | 31.41 | 48.005 | 48.09 | 11.492 | - | - | - | 22.482 | -10.06 | -7.365 | -11.21 | -17.814 | 17.51 | 18.591 | 20.795 | 9.764 | - | - | - | 63.3 | 129.5 | 106.4 | 89.2 | 75 | 48.3 | -44.1 | 26.5 | -60.2 | 5.5 | -24.4 | -88.5 | 28.6 | 94.8 | 71.7 | 54.5 | 40.3 | 13.6 | -1.7 | -0.2 | -13.4 | -5.9 | -14 | -41.7
2014 | 11 | 3 | 11 | 2 | Pad2a | 8 | 5 | 5.395 | 52.8 | 21.176 | 2.154 | 0.446 | 0.57 | 0.481 | 6.008 | 22.973 | 12.185 | 36.8 | 50.3 | 3.066 | -32.438 | - | -5.395 | -8.961 | -9.953 | -49.135 | 25.835 | 52.8 | 11.626 | - | - | - | -14.812 | - | -6.008 | -8.715 | -8.418 | -22.973 | 12.198 | 22.532 | 8.72 | - | - | - | 78.8 | 145 | 121.9 | 104.7 | 90.5 | 63.8 | -28.6 | 42 | -44.7 | 21 | -8.9 | -73 | 52.8 | 119 | 95.9 | 78.7 | 64.5 | 37.8 | -4.3 | 16 | -20.4 | -4.8 | 1.1 | -48.7
2014 | 11 | 3 | 12 | 2 | Pad2a | 7 | 5 | 6.592 | 168.003 | 17.713 | 3.614 | 0.267 | 0.488 | 0.244 | 4.992 | 35.417 | 8.636 | 4.2 | 1.8 | 5.714 | -49.861 | - | - | -10.168 | -14.092 | 68.796 | -6.592 | 168.003 | -7.853 | - | - | - | -18.66 | - | - | -7.122 | -6.739 | 22.395 | -4.992 | 35.417 | -5.667 | - | - | - | 46.2 | 112.4 | 89.3 | 72.1 | 57.9 | 31.2 | -61.2 | 9.4 | -77.3 | -11.6 | -41.5 | -105.6 | 41.2 | 107.4 | 84.3 | 67.1 | 52.9 | 26.2 | -50.3 | 4.4 | -66.4 | -0.7 | -30.6 | -94.7
2014 | 11 | 3 | 13 | 2 | Pad2a | 0 | 0 | 0 | 0 | 20.894 | - | - | - | - | 0 | 0 | 15.986 | 4.408 | 2.83 | 5.826 | - | - | - | - | - | - | - | - | - | - | - | - | - | - | - | - | - | - | - | - | - | - | - | - | 46.408 | 112.608 | 89.508 | 72.308 | 58.108 | 31.408 | -60.992 | 9.608 | -77.092 | -11.392 | -41.292 | -105.392 | 40.4 | 106.6 | 83.5 | 66.3 | 52.1 | 25.4 | -58.839 | 3.6 | -74.939 | -9.239 | -39.139 | -103.239
2014 | 11 | 3 | 14 | 2 | Pad2a | 8 | 6 | 5.458 | 24.256 | 12.431 | 1.6 | - | 0.347 | 0.337 | 3.064 | 8.109 | 4.312 | 15.3 | 19.489 | 6.094 | -20.791 | -11.262 | - | -5.458 | -8.099 | 24.256 | -14.238 | 22.428 | -14.739 | - | - | - | -5.446 | -4.308 | - | -3.807 | -3.064 | 7.601 | -4.227 | 8.109 | -5.021 | - | - | - | 57.3 | 123.5 | 100.4 | 83.2 | 69 | 42.3 | -50.1 | 20.5 | -66.2 | -0.5 | -30.4 | -94.5 | 49.311 | 115.511 | 92.411 | 75.211 | 61.011 | 34.311 | -38.6 | 12.511 | -54.7 | -1.1 | -18.9 | -83
2014 | 11 | 3 | 15 | 2 | Pad2a | 8 | 5 | 2.868 | 71.167 | 4.22 | 5.21 | 0.194 | 0.786 | 0.239 | 3.001 | 13.839 | 3.442 | 44.9 | 43.43 | 4.505 | -5.062 | -3.918 | - | -3.061 | -2.868 | -6.19 | 71.167 | 10.173 | 6.838 | - | - | - | -4.078 | -3.226 | - | -3.557 | -3.001 | -3.35 | 13.839 | 3.259 | 3.94 | - | - | - | 86.9 | 153.1 | 130 | 112.8 | 98.6 | 71.9 | -20.5 | 50.1 | -36.6 | 29.1 | -0.8 | -64.9 | 61.32 | 127.52 | 104.42 | 87.22 | 73.02 | 46.32 | -2.65 | 24.52 | -18.75 | 3.52 | 1.81 | -47.05
2014 | 11 | 3 | 16 | 2 | Pad2a | 8 | 6 | 2.838 | 39.942 | 3.821 | 3.353 | 0.33 | 0.876 | 0.265 | 2.969 | 13.179 | 3.576 | 80 | 37.6 | 2.089 | -4.437 | -4.147 | - | -2.838 | -3.141 | -4.729 | 32.421 | -3.631 | 39.942 | - | - | - | -4.234 | -3.653 | - | -3.935 | -3.416 | -3.25 | 5.966 | -2.969 | 13.179 | - | - | - | 122 | -171.8 | 165.1 | 147.9 | 133.7 | 107 | 14.6 | 85.2 | -1.5 | 64.2 | 34.3 | -29.8 | 105.2 | -151 | 148.3 | 131.1 | 116.9 | 90.2 | 0.14 | 68.4 | 0.7 | 47.4 | 17.5 | -9
2014 | 11 | 3 | 17 | 2 | Pad2a | 8 | 7 | 3.666 | 6.088 | 5.041 | 1.209 | - | 0.893 | 0.924 | 3.531 | 5.419 | 4.642 | 137.2 | 88.4 | 2.139 | -5.727 | -5.624 | - | -4.101 | -5.063 | -6.088 | -3.666 | -5.019 | 4.997 | - | - | - | -5.419 | -5.022 | - | -5.092 | -4.69 | -4.488 | -3.531 | -4.249 | 4.618 | - | - | - | 179.2 | -114.6 | -137.7 | -154.9 | -169.1 | 164.2 | 71.8 | 142.4 | 55.7 | 121.4 | 91.5 | 27.4 | -131.8 | -65.6 | -88.7 | -105.9 | -120.1 | 124.8 | 32.4 | 103 | 16.3 | 82 | 52.1 | 1
2014 | 11 | 3 | 18 | 2 | Pad2a | 8 | 8 | 5.042 | 11.815 | 7.481 | 1.579 | - | 0.904 | - | 5.299 | 8.623 | 6.941 | 197.2 | 15.9 | 3.249 | -7.696 | -11.815 | - | -6.214 | -7.424 | -8.119 | -5.042 | -7.025 | -6.517 | - | - | - | -7.541 | -8.623 | - | -7.364 | -7.154 | -6.698 | -5.299 | -6.595 | -6.252 | - | - | - | -120.8 | -54.6 | -77.7 | -94.9 | -109.1 | -135.8 | 131.8 | -157.6 | 115.7 | 178.6 | 151.5 | 87.4 | -113.5 | -47.3 | -70.4 | -87.6 | -101.8 | -128.5 | 123.2 | -150.3 | 107.1 | 171.3 | 142.9 | 78.8
2014 | 11 | 3 | 19 | 2 | Pad2a | 8 | 8 | 5.386 | 41.061 | 11.187 | 3.671 | 0.351 | 0.681 | - | 5.768 | 14.395 | 7.841 | 204.4 | 21.7 | 3.309 | -7.571 | -41.061 | - | -6.161 | -7.311 | -8.198 | -5.386 | -7.105 | -6.699 | - | - | - | -7.459 | -14.395 | - | -7.496 | -7.374 | -6.946 | -5.768 | -6.73 | -6.556 | - | - | - | -113.6 | -47.4 | -70.5 | -87.7 | -101.9 | -128.6 | 139 | -150.4 | 122.9 | 171.4 | 158.7 | 94.6 | -101.9 | -35.7 | -58.8 | -76 | -90.2 | -116.9 | 129 | -138.7 | 112.9 | 159.7 | 148.7 | 84.6
2014 | 11 | 3 | 20 | 2 | Pad2a | 8 | 7 | 18.313 | 24.933 | 20.221 | 1.198 | - | 0.984 | 0.886 | 18.525 | 22.098 | 20.112 | 215.4 | 11.9 | 3.392 | -20.43 | 24.933 | - | -19.576 | -20.548 | -21.161 | -18.313 | -21.55 | -19.97 | - | - | - | -20.316 | 22.098 | - | -20.846 | -20.616 | -19.818 | -18.525 | -21.086 | -19.58 | - | - | - | -102.6 | -36.4 | -59.5 | -76.7 | -90.9 | -117.6 | 150 | -139.4 | 133.9 | 160.4 | 169.7 | 105.6 | -96.4 | -30.2 | -53.3 | -70.5 | -84.7 | -111.4 | 144.3 | -133.2 | 128.2 | 154.2 | 164 | 99.9
2014 | 11 | 3 | 21 | 2 | Pad2a | 8 | 7 | 26.912 | 75.803 | 28.487 | 2.203 | 0.467 | 0.979 | 0.467 | 26.945 | 35.413 | 28.008 | 207 | 9.8 | 3.444 | -27.737 | 75.803 | - | -27.889 | -27.954 | -28.999 | -26.912 | -30.792 | -29.124 | - | - | - | -27.119 | 35.413 | - | -28.654 | -27.602 | -27.218 | -26.945 | -29.894 | -28.623 | - | - | - | -111 | -44.8 | -67.9 | -85.1 | -99.3 | -126 | 141.6 | -147.8 | 125.5 | 168.8 | 161.3 | 97.2 | -105.5 | -39.3 | -62.4 | -79.6 | -93.8 | -120.5 | 137.3 | -142.3 | 121.2 | 163.3 | 157 | 92.9
2014 | 11 | 3 | 22 | 2 | Pad2a | 8 | 7 | 36.944 | 44.059 | 39.718 | 1.094 | 0.886 | 0.89 | 0.86 | 32.87 | 37.909 | 35.364 | 221.6 | 30.8 | 3.627 | -39.402 | 44.059 | - | -39.927 | -40.486 | -39.719 | -36.944 | -42.397 | -39.151 | - | - | - | -35.081 | 37.909 | - | -36.693 | -36.238 | -34.406 | -32.87 | -37.484 | -34.774 | - | - | - | -96.4 | -30.2 | -53.3 | -70.5 | -84.7 | -111.4 | 156.2 | -133.2 | 140.1 | 154.2 | 175.9 | 111.8 | -82.8 | -16.6 | -39.7 | -56.9 | -71.1 | -97.8 | 139 | -119.6 | 122.9 | 140.6 | 158.7 | 94.6
2014 | 11 | 3 | 23 | 2 | Pad2a | 8 | 7 | 50.13 | 58.236 | 52.745 | 1.09 | 0.703 | 0.705 | 0.688 | 34.622 | 40.093 | 37.185 | 216.1 | 17.8 | 3.965 | -51.707 | 58.236 | - | -53.41 | -53.299 | -51.887 | -50.13 | -55.983 | -52.799 | - | - | - | -36.801 | 40.093 | - | -38.706 | -38.277 | -35.978 | -34.622 | -39.08 | -36.829 | - | - | - | -101.9 | -35.7 | -58.8 | -76 | -90.2 | -116.9 | 150.7 | -138.7 | 134.6 | 159.7 | 170.4 | 106.3 | -92.3 | -26.1 | -49.2 | -66.4 | -80.6 | -107.3 | 142.5 | -129.1 | 126.4 | 150.1 | 162.2 | 98.1
2014 | 11 | 3 | 24 | 2 | Pad2a | 8 | 7 | 64.874 | 72.374 | 67.57 | 1.062 | 0.57 | 0.57 | 0.571 | 35.925 | 41.323 | 38.506 | 218 | 18.7 | 3.952 | -65.802 | 72.374 | - | -68.507 | -68.079 | -65.825 | -64.874 | -71.907 | -67.997 | - | - | - | -38.134 | 41.323 | - | -40.096 | -39.777 | -37.195 | -35.925 | -40.413 | -38 | - | - | - | -100 | -33.8 | -56.9 | -74.1 | -88.3 | -115 | 152.6 | -136.8 | 136.5 | 157.8 | 172.3 | 108.2 | -92.9 | -26.7 | -49.8 | -67 | -81.2 | -107.9 | 141 | -129.7 | 124.9 | 150.7 | 160.7 | 96.6
2014 | 11 | 4 | 1 | 2 | Pad2a | 8 | 7 | 68.322 | 77.842 | 71.124 | 1.082 | 0.51 | 0.511 | 0.508 | 33.374 | 39.52 | 36.337 | 230.7 | 18.6 | 3.612 | -69.206 | 77.842 | - | -72.239 | -71.657 | -69.414 | -68.322 | -75.94 | -71.089 | - | - | - | -36.219 | 39.52 | - | -38.094 | -37.946 | -35.578 | -33.374 | -38.522 | -34.624 | - | - | - | -87.3 | -21.1 | -44.2 | -61.4 | -75.6 | -102.3 | 165.3 | -124.1 | 149.2 | 145.1 | 175 | 120.9 | -78.8 | -12.6 | -35.7 | -52.9 | -67.1 | -93.8 | 155.2 | -115.6 | 139.1 | 136.6 | 166.5 | 110.8
2014 | 11 | 4 | 2 | 2 | Pad2a | 8 | 7 | 82.967 | 98.047 | 86.019 | 1.12 | 0.404 | 0.407 | 0.387 | 31.908 | 37.987 | 35.025 | 227.8 | 26.4 | 3.377 | -83.434 | 98.047 | - | -87.556 | -86.829 | -82.967 | -83.525 | -91.063 | -86.759 | - | - | - | -35.123 | 37.987 | - | -36.787 | -37.002 | -34.319 | -31.908 | -36.643 | -33.396 | - | - | - | -90.2 | -24 | -47.1 | -64.3 | -78.5 | -105.2 | 162.4 | -127 | 146.3 | 148 | 177.9 | 118 | -75.5 | -9.3 | -32.4 | -49.6 | -63.8 | -90.5 | 150.7 | -112.3 | 134.6 | 133.3 | 163.2 | 106.3
2014 | 11 | 4 | 3 | 2 | Pad2a | 8 | 7 | 56.381 | 63.084 | 58.005 | 1.076 | 0.579 | 0.577 | 0.589 | 31.145 | 37.159 | 33.489 | 224.3 | 22.9 | 3.629 | -56.405 | 63.084 | - | -58.387 | -57.963 | -56.381 | -56.451 | -61.843 | -58.604 | - | - | - | -33.38 | 37.159 | - | -34.914 | -34.825 | -32.606 | -31.145 | -35.535 | -32.016 | - | - | - | -93.7 | -27.5 | -50.6 | -67.8 | -82 | -108.7 | 158.9 | -130.5 | 142.8 | 151.5 | 178.6 | 114.5 | -84.2 | -18 | -41.1 | -58.3 | -72.5 | -99.2 | 145.5 | -121 | 129.4 | 142 | 165.2 | 101.1
2014 | 11 | 4 | 4 | 2 | Pad2a | 8 | 7 | 52.589 | 72.349 | 54.304 | 1.279 | 0.58 | 0.592 | 0.517 | 29.301 | 37.41 | 32.144 | 224 | 9.7 | 3.374 | -52.663 | 72.349 | - | -54.176 | -53.932 | -52.872 | -52.589 | -58.166 | -55.728 | - | - | - | -32.242 | 37.41 | - | -33.489 | -33.66 | -31.314 | -29.301 | -34.02 | -30.984 | - | - | - | -94 | -27.8 | -50.9 | -68.1 | -82.3 | -109 | 158.6 | -130.8 | 142.5 | 151.8 | 178.3 | 114.2 | -88.9 | -22.7 | -45.8 | -63 | -77.2 | -103.9 | 154 | -125.7 | 137.9 | 146.7 | 173.7 | 109.6
2014 | 11 | 4 | 5 | 2 | Pad2a | 8 | 7 | 69.114 | 87.246 | 72.034 | 1.18 | 0.432 | 0.436 | 0.41 | 28.493 | 35.775 | 31.389 | 231 | 6.6 | 3.812 | -70.07 | 87.246 | - | -72.899 | -72.451 | -69.747 | -69.114 | -76.901 | -73.058 | - | - | - | -31.466 | 35.775 | - | -32.62 | -32.857 | -30.698 | -28.493 | -33.262 | -30.324 | - | - | - | -87 | -20.8 | -43.9 | -61.1 | -75.3 | -102 | 165.6 | -123.8 | 149.5 | 144.8 | 174.7 | 121.2 | -84.2 | -18 | -41.1 | -58.3 | -72.5 | -99.2 | 161.8 | -121 | 145.7 | 142 | 171.9 | 117.4
2014 | 11 | 4 | 6 | 2 | Pad2a | 8 | 7 | 58.509 | 75.888 | 60.948 | 1.208 | 0.531 | 0.537 | 0.498 | 29.858 | 37.757 | 32.732 | 222.3 | 22.7 | 3.824 | -59.236 | 75.888 | - | -61.004 | -60.717 | -58.797 | -58.509 | -64.923 | -63.452 | - | - | - | -32.683 | 37.757 | - | -33.855 | -33.836 | -31.513 | -29.858 | -34.609 | -32.771 | - | - | - | -95.7 | -29.5 | -52.6 | -69.8 | -84 | -110.7 | 156.9 | -132.5 | 140.8 | 153.5 | 176.6 | 112.5 | -84 | -17.8 | -40.9 | -58.1 | -72.3 | -99 | 145.9 | -120.8 | 129.8 | 141.8 | 165.6 | 101.5
2014 | 11 | 4 | 7 | 2 | Pad2a | 8 | 7 | 75.559 | 106.131 | 78.642 | 1.293 | 0.435 | 0.445 | 0.381 | 32.022 | 40.387 | 35.001 | 208.1 | 15.1 | 4.121 | -75.875 | 106.131 | - | -78.728 | -78.204 | -75.559 | -76.036 | -83.484 | -82.606 | - | - | - | -34.788 | 40.387 | - | -35.913 | -36.118 | -33.761 | -32.022 | -36.391 | -36.011 | - | - | - | -109.9 | -43.7 | -66.8 | -84 | -98.2 | -124.9 | 142.7 | -146.7 | 126.6 | 167.7 | 162.4 | 98.3 | -102.1 | -35.9 | -59 | -76.2 | -90.4 | -117.1 | 135.4 | -138.9 | 119.3 | 159.9 | 155.1 | 91
2014 | 11 | 4 | 8 | 2 | Pad2a | 8 | 8 | 94.879 | 105.146 | 100.155 | 1.05 | 0.365 | 0.365 | - | 33.806 | 39.08 | 36.514 | 203.4 | 28.8 | 5.039 | -99.326 | -102.801 | - | -100.179 | -99.005 | -94.879 | -97.935 | -105.146 | -101.971 | - | - | - | -39.08 | -38.342 | - | -37.165 | -37.436 | -34.371 | -33.806 | -36.762 | -35.149 | - | - | - | -114.6 | -48.4 | -71.5 | -88.7 | -102.9 | -129.6 | 138 | -151.4 | 121.9 | 172.4 | 157.7 | 93.6 | -100.9 | -34.7 | -57.8 | -75 | -89.2 | -115.9 | 122.9 | -137.7 | 106.8 | 158.7 | 142.6 | 78.5
2014 | 11 | 4 | 9 | 2 | Pad2a | 8 | 8 | 98.73 | 108.154 | 103.993 | 1.04 | 0.331 | 0.331 | - | 31.897 | 36.47 | 34.436 | 206.4 | 7.2 | 5.497 | -101.291 | -106.919 | - | -105.45 | -104.827 | -98.73 | -101.753 | -108.154 | -104.82 | - | - | - | -34.992 | -35.794 | - | -36.15 | -36.47 | -32.227 | -31.897 | -34.317 | -33.637 | - | - | - | -111.6 | -45.4 | -68.5 | -85.7 | -99.9 | -126.6 | 141 | -148.4 | 124.9 | 169.4 | 160.7 | 96.6 | -106.7 | -40.5 | -63.6 | -80.8 | -95 | -121.7 | 138.7 | -143.5 | 122.6 | 164.5 | 158.4 | 94.3
2014 | 11 | 4 | 10 | 2 | Pad2a | 8 | 8 | 58.544 | 67.881 | 61.333 | 1.107 | 0.447 | 0.447 | - | 25.122 | 29.544 | 27.414 | 199.4 | 10.9 | 4.548 | -59.647 | -67.881 | - | -59.147 | -61.938 | -58.544 | -58.569 | -63.058 | -61.878 | - | - | - | -27.599 | -29.544 | - | -27.381 | -29.19 | -25.911 | -25.122 | -27.293 | -27.27 | - | - | - | -118.6 | -52.4 | -75.5 | -92.7 | -106.9 | -133.6 | 134 | -155.4 | 117.9 | 176.4 | 153.7 | 89.6 | -112.5 | -46.3 | -69.4 | -86.6 | -100.8 | -127.5 | 129.2 | -149.3 | 113.1 | 170.3 | 148.9 | 84.8
2014 | 11 | 4 | 11 | 2 | Pad2a | 8 | 8 | 31.467 | 54.08 | 36.259 | 1.491 | 0.538 | 0.546 | - | 18.156 | 23.768 | 19.789 | 186.8 | 31.4 | 4.097 | -33.232 | -54.08 | - | -31.467 | -33.602 | -32.895 | -33.169 | -34.541 | -37.086 | - | - | - | -19.614 | -23.768 | - | -18.691 | -19.609 | -18.156 | -18.44 | -18.93 | -21.106 | - | - | - | -131.2 | -65 | -88.1 | -105.3 | -119.5 | -146.2 | 121.4 | -168 | 105.3 | 171 | 141.1 | 77 | -118.3 | -52.1 | -75.2 | -92.4 | -106.6 | -133.3 | 102.9 | -155.1 | 86.8 | 152.5 | 122.6 | 58.5
2014 | 11 | 4 | 12 | 2 | Pad2a | 9 | 9 | 8.988 | 27.242 | 14.904 | 1.828 | - | 0.593 | - | 6.342 | 13.055 | 8.843 | 180.4 | 26.5 | 3.835 | -10.867 | -27.242 | -23.792 | -18.6 | -11.323 | -11.08 | -8.988 | -10.468 | -11.78 | - | - | - | -7.999 | -12.871 | -13.055 | -9.672 | -7.886 | -6.88 | -6.342 | -6.733 | -8.147 | - | - | - | -137.6 | -71.4 | -94.5 | -111.7 | -125.9 | -152.6 | 115 | -174.4 | 98.9 | 164.6 | 134.7 | 70.6 | -122.8 | -56.6 | -79.7 | -96.9 | -111.1 | -137.8 | 103.3 | -159.6 | 87.2 | 152.9 | 123 | 58.9
2014 | 11 | 4 | 13 | 2 | Pad2a | 8 | 8 | 8.621 | 33.831 | 14.292 | 2.367 | 0.362 | 0.584 | - | 6.204 | 12.246 | 8.349 | 171 | 33.8 | 3.586 | - | -33.831 | -18.773 | -11.648 | -9.757 | -10.508 | -8.621 | -10.018 | -11.179 | - | - | - | - | -12.246 | -11.671 | -8.368 | -7.181 | -6.617 | -6.204 | -6.585 | -7.924 | - | - | - | -147 | -80.8 | -103.9 | -121.1 | -135.3 | -162 | 105.6 | 176.2 | 89.5 | 155.2 | 125.3 | 61.2 | -127.6 | -61.4 | -84.5 | -101.7 | -115.9 | -142.6 | 91.2 | 161.8 | 75.1 | 140.8 | 110.9 | 46.8
2014 | 11 | 4 | 14 | 2 | Pad2a | 8 | 8 | 4.913 | 52.96 | 17.084 | 3.1 | 0.339 | 0.473 | - | 3.954 | 17.96 | 8.087 | 157.2 | 65.1 | 2.877 | - | -21.838 | -52.96 | -25.38 | -11.016 | -6.885 | -4.913 | -6.18 | -7.496 | - | - | - | - | -10.454 | -17.96 | -10.519 | -7.417 | -4.423 | -3.954 | -4.263 | -5.706 | - | - | - | -160.8 | -94.6 | -117.7 | -134.9 | -149.1 | -175.8 | 91.8 | 162.4 | 75.7 | 141.4 | 111.5 | 47.4 | -129.5 | -63.3 | -86.4 | -103.6 | -117.8 | -144.5 | 58 | 128.6 | 41.9 | 107.6 | 77.7 | 13.6
2014 | 11 | 4 | 15 | 2 | Pad2a | 7 | 7 | 3.615 | 32.689 | 11.895 | 2.748 | 0.385 | 0.434 | - | 2.57 | 12.583 | 5.161 | 137.6 | 78.5 | 2.522 | - | -12.003 | -32.689 | - | -18.558 | -4.453 | -5.305 | -3.615 | -6.644 | - | - | - | - | -6.54 | -12.583 | - | -3.87 | -2.705 | -3.16 | -2.57 | -4.702 | - | - | - | 179.6 | -114.2 | -137.3 | -154.5 | -168.7 | 164.6 | 72.2 | 142.8 | 56.1 | 121.8 | 91.9 | 27.8 | -122 | -55.8 | -78.9 | -96.1 | -110.3 | -137 | 52.1 | 122.7 | 36 | 101.7 | 71.8 | 7.7
2014 | 11 | 4 | 16 | 2 | Pad2a | 8 | 8 | 3.933 | 39.344 | 13.892 | 2.832 | 0.425 | 0.54 | - | 3.289 | 16.733 | 7.501 | 152.3 | 29.8 | 3.324 | -6.191 | -28.699 | -39.344 | -14.817 | -6.638 | - | -3.933 | -5.075 | -6.443 | - | - | - | -4.926 | -12.616 | -16.733 | -7.838 | -5.362 | - | -3.289 | -4.006 | -5.24 | - | - | - | -165.7 | -99.5 | -122.6 | -139.8 | -154 | 179.3 | 86.9 | 157.5 | 70.8 | 136.5 | 106.6 | 42.5 | -151.2 | -85 | -108.1 | -125.3 | -139.5 | 164 | 71.6 | 142.2 | 55.5 | 121.2 | 91.3 | 27.2
2014 | 11 | 4 | 17 | 2 | Pad2a | 8 | 8 | 4.657 | 51.214 | 18.568 | 2.758 | 0.483 | 0.575 | - | 4.72 | 23.214 | 10.693 | 135.6 | 16.1 | 2.786 | -9.002 | -16.294 | -51.214 | -38.032 | -15.708 | -7.32 | -4.657 | -6.316 | - | - | - | - | -7.254 | -9.313 | -23.214 | -19.866 | -9.718 | -5.793 | -4.72 | -5.667 | - | - | - | - | 177.6 | -116.2 | -139.3 | -156.5 | -170.7 | 162.6 | 70.2 | 140.8 | 54.1 | 119.8 | 89.9 | 25.8 | 168.1 | -109.6 | -132.7 | -149.9 | -164.1 | 153.1 | 60.7 | 131.3 | 44.6 | 110.3 | 80.4 | 16.3
2014 | 11 | 4 | 18 | 2 | Pad2a | 10 | 8 | 10.988 | 136.347 | 17.295 | 4.649 | 0.365 | 0.775 | 0.396 | 11.167 | 46.184 | 13.423 | 127.6 | 32.3 | 2.698 | -11.825 | -14.303 | -16.73 | -19.45 | -10.988 | -12.49 | -40.045 | -12.529 | 18.589 | - | - | 136.347 | -11.625 | -12.905 | -15.545 | -14.551 | -11.167 | -11.304 | -18.152 | -12.132 | 15.183 | - | - | 46.184 | 169.6 | -124.2 | -147.3 | -164.5 | -178.7 | 154.6 | 62.2 | 132.8 | 46.1 | 111.8 | 81.9 | 17.8 | 152 | -109.5 | -132.6 | -149.8 | 163.7 | 137 | 44.6 | 115.2 | 28.5 | 94.2 | 64.3 | 0.2
2014 | 11 | 4 | 19 | 2 | Pad2a | 10 | 9 | 20.346 | 55.272 | 28.159 | 1.96 | 0.57 | 0.818 | 0.879 | 20.384 | 26.932 | 23.12 | 147.8 | 16 | 3.134 | -21.212 | -29.49 | -26.811 | -20.346 | -22.432 | -21.587 | -55.272 | -21.833 | -34.445 | - | - | 28.579 | -21.152 | -23.711 | -26.932 | -20.914 | -22.449 | -20.384 | -25.178 | -21.36 | -26.002 | - | - | 25.111 | -170.2 | -104 | -127.1 | -144.3 | -158.5 | 174.8 | 82.4 | 153 | 66.3 | 132 | 102.1 | 38 | -160.9 | -94.7 | -117.8 | -135 | -149.2 | 168.1 | 75.7 | 146.3 | 59.6 | 125.3 | 95.4 | 31.3
2014 | 11 | 4 | 20 | 2 | Pad2a | 10 | 10 | 28.961 | 70.204 | 36.644 | 1.916 | 0.783 | 0.905 | - | 29.263 | 42.113 | 33.367 | 161.2 | 31.9 | 3.452 | -31.65 | -32.007 | -38.807 | -29.782 | -32.642 | -31.491 | -28.961 | -32.788 | -70.204 | - | - | -38.109 | -31.526 | -31.936 | -39.469 | -30.732 | -32.458 | -30.213 | -29.263 | -32.365 | -42.113 | - | - | -33.593 | -156.8 | -90.6 | -113.7 | -130.9 | -145.1 | -171.8 | 95.8 | 166.4 | 79.7 | 145.4 | 115.5 | 51.4 | -138.8 | -72.6 | -95.7 | -112.9 | -127.1 | -153.8 | 81.9 | 152.5 | 65.8 | 131.5 | 101.6 | 37.5
2014 | 11 | 4 | 21 | 2 | Pad2a | 10 | 9 | 29.061 | 68.381 | 31.618 | 1.937 | 0.753 | 0.979 | 0.608 | 29.02 | 41.579 | 31.13 | 209.7 | 38.1 | 4.186 | -29.962 | 68.381 | -37.019 | -29.116 | -31 | -30.545 | -29.061 | -32.589 | -33.125 | - | - | -32.148 | -29.748 | 41.579 | -37.752 | -29.937 | -30.597 | -29.125 | -29.02 | -31.88 | -31.999 | - | - | -30.109 | -108.3 | -42.1 | -65.2 | -82.4 | -96.6 | -123.3 | 144.3 | -145.1 | 128.2 | 166.1 | 164 | 99.9 | -98.7 | -32.5 | -55.6 | -72.8 | -87 | -113.7 | 115.8 | -135.5 | 99.7 | 156.5 | 135.5 | 71.4
2014 | 11 | 4 | 22 | 2 | Pad2a | 10 | 7 | 58.066 | 197.205 | 66.078 | 2.283 | 0.654 | 0.81 | 0.474 | 49.355 | 76.417 | 53.492 | 235.3 | 68.4 | 3.901 | -64.646 | 105.325 | 197.205 | 98.871 | -79.454 | -65.652 | -58.066 | -70.62 | -64.557 | - | - | -59.549 | -53.139 | 58.934 | 76.417 | 54.837 | -57.117 | -52.722 | -49.355 | -56.529 | -54.738 | - | - | -50.846 | -82.7 | -16.5 | -39.6 | -56.8 | -71 | -97.7 | 169.9 | -119.5 | 153.8 | 140.5 | 170.4 | 125.5 | -42 | -5.6 | 1.1 | -16.1 | -30.3 | -57 | 142.2 | -78.8 | 126.1 | 99.8 | 129.7 | 97.8
2014 | 11 | 4 | 23 | 2 | Pad2a | 10 | 7 | 127.35 | 210.198 | 133.185 | 1.464 | 0.446 | 0.456 | 0.428 | 57.187 | 83.483 | 60.737 | 221.3 | 65.2 | 4.142 | -131.258 | 154.773 | 210.198 | 138.333 | -137.411 | -132.322 | -127.35 | -143.202 | -132.956 | - | - | -127.799 | -60.888 | 68.874 | 83.483 | 62.887 | -64.066 | -60.006 | -57.187 | -64.232 | -60.322 | - | - | -58.457 | -96.7 | -30.5 | -53.6 | -70.8 | -85 | -111.7 | 155.9 | -133.5 | 139.8 | 154.5 | 175.6 | 111.5 | -49.8 | -10 | -6.7 | -23.9 | -38.1 | -64.8 | 137.6 | -86.6 | 121.5 | 107.6 | 137.5 | 93.2
2014 | 11 | 4 | 24 | 2 | Pad2a | 10 | 7 | 98.596 | 149.753 | 105.273 | 1.327 | 0.578 | 0.587 | 0.561 | 59.181 | 80.066 | 61.757 | 224.6 | 58 | 4.975 | -114.016 | 114.269 | 149.753 | 127.558 | -114.487 | -99.086 | -98.596 | -108.226 | -103.517 | - | - | -98.983 | -61.162 | 70.316 | 80.066 | 69.365 | -63.317 | -60.53 | -59.181 | -65.938 | -62.392 | - | - | -59.781 | -93.4 | -27.2 | -50.3 | -67.5 | -81.7 | -108.4 | 159.2 | -130.2 | 143.1 | 151.2 | 178.9 | 114.8 | -46.9 | 6.4 | -3.8 | -21 | -35.2 | -61.9 | 147.7 | -83.7 | 131.6 | 104.7 | 134.6 | 103.3
2014 | 11 | 5 | 1 | 2 | Pad2a | 10 | 4 | 102.1 | 239.234 | 108.846 | 1.837 | 0.468 | 0.516 | 0.444 | 52.841 | 79.773 | 56.113 | 281.4 | 86.5 | 3.058 | 117.152 | 118.882 | 239.234 | 154.97 | 125.722 | 111.099 | -102.1 | -122.075 | -107.998 | - | - | -103.212 | 58.613 | 62.063 | 79.773 | 65.567 | 62.158 | 57.044 | -52.841 | -60.097 | -57.027 | - | - | -54.486 | -36.6 | 29.6 | 6.5 | -10.7 | -24.9 | -51.6 | 144 | -73.4 | 160.1 | 94.4 | 124.3 | 171.6 | -3.7 | -18.6 | 3.6 | 0.2 | -3.8 | -18.7 | 111.1 | -40.5 | 127.2 | 61.5 | 91.4 | 118
2014 | 11 | 5 | 2 | 2 | Pad2a | 10 | 7 | 106.446 | 177.298 | 111.301 | 1.49 | 0.469 | 0.487 | 0.435 | 50.459 | 63.613 | 54.208 | 234 | 92.1 | 3.213 | -108.252 | 177.298 | 119.515 | 114.095 | -112.984 | -108.851 | -106.446 | -118.544 | -113.828 | - | - | -110.206 | -53.292 | 63.613 | 59.121 | 56.162 | -56.015 | -53.096 | -50.459 | -56.517 | -55.48 | - | - | -54.599 | -84 | -17.8 | -40.9 | -58.1 | -72.3 | -99 | 168.6 | -120.8 | 152.5 | 141.8 | 171.7 | 124.2 | -45.3 | 0.6 | -2.2 | -19.4 | -33.6 | -60.3 | 115.2 | -82.1 | 99.1 | 103.1 | 133 | 70.8
2014 | 11 | 5 | 3 | 2 | Pad2a | 10 | 2 | 72.717 | 100.711 | 73.276 | 1.271 | 0.681 | 0.714 | 0.674 | 51.089 | 58.968 | 52.286 | 257.2 | 10.33 | 2.493 | 74.557 | 100.711 | 80.076 | 76.749 | 76.655 | 75.223 | 76.467 | 85.466 | -73.836 | - | - | -72.717 | 52.723 | 58.968 | 52.519 | 55.197 | 54.924 | 52.072 | 51.089 | 57.649 | -53.349 | - | - | -51.222 | -60.8 | 5.4 | -17.7 | -34.9 | -49.1 | -75.8 | 168.2 | -97.6 | 175.7 | 118.6 | 148.5 | 147.4 | -11.3 | -0.2 | -23.3 | 14.6 | 0.4 | -26.3 | -24.64 | 4.8 | -40.74 | -5.87 | -4.94 | -69.04
2014 | 11 | 5 | 4 | 2 | Pad2a | 10 | 4 | 64.033 | 180.553 | 69.357 | 1.918 | 0.581 | 0.74 | 0.514 | 47.364 | 60.028 | 51.292 | 328.2 | 19.98 | 2.316 | 116.863 | -80.743 | 180.553 | 86.764 | 101.215 | 92.915 | -64.813 | 85.784 | -67.837 | - | - | -64.033 | 57.992 | -57.58 | 60.028 | 56.681 | 54.095 | 55.834 | -47.364 | 56.963 | -51.403 | - | - | -48.821 | 10.2 | 76.4 | 53.3 | 36.1 | 21.9 | -4.8 | 97.2 | -26.6 | 113.3 | 47.6 | 77.5 | 141.6 | 7.8 | 36.5 | 13.4 | -3.8 | 0.9 | -1.7 | -40.04 | 8.98 | -56.14 | -5.59 | -20.34 | -84.44
2014 | 11 | 5 | 5 | 2 | Pad2a | 10 | 2 | 57.64 | 83.813 | 73.935 | 1.259 | 0.708 | 0.634 | 0.728 | 43.184 | 53.012 | 46.893 | 223.4 | 71.46 | 1.877 | 57.657 | 83.813 | 66.641 | 70.533 | 60.614 | 57.64 | 58.893 | 62.272 | -77.992 | - | - | -69.878 | 45.761 | 53.012 | 43.69 | 49.864 | 48.188 | 45.445 | 43.184 | 48.261 | -47.371 | - | - | -46.416 | -94.6 | -28.4 | -51.5 | -68.7 | -82.9 | -109.6 | 158 | -131.4 | 141.9 | 152.4 | 177.7 | 113.6 | 18.2 | 10.9 | 8.3 | -4.8 | -19 | 3.2 | -17.74 | -18.6 | -33.84 | 31.86 | 1.96 | 46.7
2014 | 11 | 5 | 6 | 2 | Pad2a | 10 | 9 | 51.653 | 89.692 | 60.412 | 1.416 | 0.794 | 0.82 | 0.637 | 43.649 | 57.113 | 49.508 | 211.5 | 25.5 | 4.462 | -60.555 | 89.692 | -51.653 | -61.822 | -62.752 | -60.596 | -58.748 | -65.713 | -62.269 | - | - | -59.603 | -50.028 | 57.113 | -43.649 | -51.73 | -52.235 | -48.91 | -47.317 | -53.46 | -50.057 | - | - | -48.191 | -106.5 | -40.3 | -63.4 | -80.6 | -94.8 | -121.5 | 146.1 | -143.3 | 130 | 164.3 | 165.8 | 101.7 | -95 | -28.8 | -51.9 | -69.1 | -83.3 | -110 | 132.1 | -131.8 | 116 | 152.8 | 151.8 | 87.7
2014 | 11 | 5 | 7 | 2 | Pad2a | 10 | 9 | 46.449 | 92.194 | 55.336 | 1.646 | 0.783 | 0.783 | 0.78 | 37.165 | 49.641 | 43.349 | 216.3 | 22.5 | 3.837 | -48.83 | 62.009 | -46.449 | -50.593 | -50.68 | -47.461 | -49.81 | -51.831 | -60.179 | - | - | -92.194 | -43.013 | 48.356 | -37.165 | -44.244 | -44.981 | -40.715 | -40.723 | -45.034 | -44.625 | - | - | -49.641 | -101.7 | -35.5 | -58.6 | -75.8 | -90 | -116.7 | 150.9 | -138.5 | 134.8 | 159.5 | 170.6 | 106.5 | -88.4 | -22.2 | -45.3 | -62.5 | -76.7 | -103.4 | 141.7 | -125.2 | 125.6 | 146.2 | 161.4 | 97.3
2014 | 11 | 5 | 8 | 2 | Pad2a | 10 | 6 | 39.897 | 59.333 | 45.819 | 1.271 | 0.671 | 0.676 | 0.664 | 28.15 | 33.426 | 30.951 | 207 | 179.97 | 2.099 | -42.594 | 59.333 | -42.394 | -53.4 | -53.904 | -39.897 | 40.379 | -42.723 | 47.737 | - | - | 44.526 | -30.17 | 33.34 | -28.15 | -33.426 | -33.155 | -29.174 | 29.268 | -31.631 | 33.367 | - | - | 31.55 | -111 | -44.8 | -67.9 | -85.1 | -99.3 | -126 | 141.6 | -147.8 | 125.5 | 168.8 | 161.3 | 97.2 | -78.9 | -12.7 | -35.8 | -53 | -67.2 | 86.07 | 5.86 | 64.27 | -10.24 | 43.27 | 13.37 | -16.8
2014 | 11 | 5 | 9 | 2 | Pad2a | 10 | 7 | 66.813 | 88.786 | 77.935 | 1.134 | 0.496 | 0.498 | 0.491 | 34.71 | 42.647 | 38.803 | 106.9 | 71.5 | 1.504 | -85.169 | -73.174 | -68.614 | -73.66 | -88.038 | -76.516 | 66.813 | -80.373 | 81.52 | - | - | 88.786 | -40.14 | -38.117 | -35.913 | -38.637 | -42.647 | -37.22 | 34.71 | -38.948 | 40.962 | - | - | 40.681 | 148.9 | -144.9 | -168 | 174.8 | 160.6 | 133.9 | 41.5 | 112.1 | 25.4 | 91.1 | 61.2 | -2.9 | 122.9 | -99.4 | -122.5 | -139.7 | 134.6 | 107.9 | 15.5 | 86.1 | 0.4 | 65.1 | 35.2 | -7.6
2014 | 11 | 5 | 10 | 2 | Pad2a | 9 | 7 | 53.306 | 93.502 | 58.839 | 1.463 | 0.512 | 0.542 | 0.437 | 28.588 | 37.654 | 31.907 | 85.1 | 66.63 | 1.84 | -59.005 | -59.159 | -64.873 | -54.396 | -66.087 | -53.306 | - | -55.045 | 69.646 | - | - | 93.502 | -31.857 | -32.031 | -36.012 | -30.511 | -34.484 | -28.588 | - | -29.865 | 33.604 | - | - | 37.654 | 127.1 | -166.7 | 170.2 | 153 | 138.8 | 112.1 | 19.7 | 90.3 | 3.6 | 69.3 | 39.4 | -24.7 | 91.57 | -135.6 | 134.67 | 117.47 | 103.27 | 76.57 | 0.86 | 54.77 | 1.2 | 33.77 | 3.87 | -1.7
2014 | 11 | 5 | 11 | 2 | Pad2a | 10 | 7 | 38.262 | 212.318 | 47.176 | 3.14 | 0.449 | 0.56 | 0.343 | 21.408 | 61.565 | 26.422 | 104 | 45.4 | 3.358 | -44.329 | -45.065 | -58.595 | -42.938 | -60.08 | -39.333 | 38.262 | -39.894 | 95.318 | - | - | 212.318 | -24.256 | -26.543 | -32.464 | -24.727 | -30.605 | -22.936 | 21.408 | -23.422 | 35.585 | - | - | 61.565 | 146 | -147.8 | -170.9 | 171.9 | 157.7 | 131 | 38.6 | 109.2 | 22.5 | 88.2 | 58.3 | -5.8 | 123.5 | -124.9 | -148 | 149.4 | 135.2 | 108.5 | 16.1 | 86.7 | 0 | 65.7 | 35.8 | 1.9
2014 | 11 | 5 | 12 | 2 | Pad2a | 9 | 7 | 19.398 | 238.232 | 41.267 | 3.787 | 0.386 | 0.53 | 0.275 | 13.295 | 58.168 | 21.854 | 88.5 | 28.98 | 4.561 | -53.61 | -19.398 | -44.449 | -26.602 | -71.668 | -38.581 | 39.057 | -34.562 | 238.232 | - | - | - | -26.987 | -13.295 | -22.238 | -15.382 | -34.432 | -20.94 | 18.153 | -19.706 | 58.168 | - | - | - | 130.5 | -163.3 | 173.6 | 156.4 | 142.2 | 115.5 | 23.1 | 93.7 | 7 | 72.7 | 42.8 | -21.3 | 112.82 | -152 | 155.92 | 138.72 | 124.52 | 97.82 | 5.42 | 76.02 | 0.2 | 55.02 | 25.12 | -10
2014 | 11 | 5 | 13 | 2 | Pad2a | 8 | 6 | 11.099 | 319.067 | 15.614 | 5.38 | 0.268 | 0.63 | 0.268 | 7.42 | 79.237 | 9.83 | 111.9 | 30.3 | 5.035 | -17.44 | -15.136 | -18.481 | -15.827 | -15.702 | - | -11.099 | - | 61.717 | - | - | 319.067 | -10.463 | -10.185 | -10.879 | -9.916 | -10.114 | - | -7.42 | - | 22.944 | - | - | 79.237 | 153.9 | -139.9 | -163 | 179.8 | 165.6 | 138.9 | 46.5 | 117.1 | 30.4 | 96.1 | 66.2 | 2.1 | 139.3 | -124.2 | -147.3 | -164.5 | 151 | 124.3 | 31.9 | 102.5 | 15.8 | 81.5 | 51.6 | -0.6
2014 | 11 | 5 | 14 | 2 | Pad2a | 9 | 6 | 6.923 | 124.939 | 27.355 | 3.601 | 0.362 | 0.459 | 0.37 | 5.178 | 41.202 | 12.549 | 120.7 | 53.3 | 4.815 | - | -25.5 | -51.265 | -48.29 | -20.234 | -9.922 | 6.923 | -8.919 | 16.311 | - | - | 124.939 | - | -14.441 | -23.562 | -16.607 | -8.895 | -5.846 | 5.178 | -5.943 | 8.427 | - | - | 41.202 | 162.7 | -131.1 | -154.2 | -171.4 | 174.4 | 147.7 | 55.3 | 125.9 | 39.2 | 104.9 | 75 | 10.9 | 135 | -105.5 | -128.6 | -145.8 | 146.7 | 120 | 27.6 | 98.2 | 11.5 | 77.2 | 47.3 | -0.3
2014 | 11 | 5 | 15 | 2 | Pad2a | 9 | 7 | 5.181 | 110.236 | 14.146 | 4.534 | 0.419 | 0.607 | 0.446 | 4.548 | 46.213 | 8.591 | 131.6 | 44.5 | 4.176 | -10.027 | -24.489 | - | -32.062 | -14.047 | -7.068 | -5.181 | -6.148 | 9.544 | - | - | 110.236 | -6.555 | -15.524 | - | -16.507 | -7.593 | -4.821 | -4.548 | -4.591 | 7.221 | - | - | 46.213 | 173.6 | -120.2 | -143.3 | -160.5 | -174.7 | 158.6 | 66.2 | 136.8 | 50.1 | 115.8 | 85.9 | 21.8 | 151 | -98.3 | -121.4 | -138.6 | -152.8 | 136 | 43.6 | 114.2 | 27.5 | 93.2 | 63.3 | -0.8
2014 | 11 | 5 | 16 | 2 | Pad2a | 9 | 7 | 3.4 | 120.296 | 16.119 | 4.518 | 0.361 | 0.505 | 0.333 | 3.122 | 36.981 | 8.136 | 121.9 | 20.1 | 4.562 | -9.346 | - | -33.255 | -48.685 | -8.986 | -5.13 | -3.4 | -4.032 | 6.49 | - | - | 120.296 | -5.195 | - | -15.964 | -20.122 | -5.798 | -3.529 | -3.122 | -3.224 | 5.233 | - | - | 36.981 | 163.9 | -129.9 | -153 | -170.2 | 175.6 | 148.9 | 56.5 | 127.1 | 40.4 | 106.1 | 76.2 | 12.1 | 153.6 | -120.1 | -143.2 | -160.4 | 165.3 | 138.6 | 46.2 | 116.8 | 30.1 | 95.8 | 65.9 | 1.8
2014 | 11 | 5 | 17 | 2 | Pad2a | 12 | 10 | 2.477 | 72.3 | 19.711 | 4.008 | 0.397 | 0.5 | 0.801 | 2.123 | 26.964 | 9.93 | 123.3 | 12.4 | 4.201 | -9.984 | -22.255 | -36.566 | -72.3 | -29.425 | -7.497 | -5.126 | -6.671 | 7.639 | -2.477 | -4.808 | 11.701 | -7.321 | -11.345 | -16.276 | -26.964 | -12.542 | -6.076 | -5.373 | -6.008 | 7.143 | -2.123 | -5.271 | 8.35 | 165.3 | -128.5 | -151.6 | -168.8 | 177 | 150.3 | 57.9 | 128.5 | 41.8 | 107.5 | 77.6 | 13.5 | 159.5 | -121.9 | -145 | -162.2 | 171.2 | 144.5 | 52.1 | 122.7 | 36 | 101.7 | 71.8 | 7.7
2014 | 11 | 5 | 18 | 2 | Pad2a | 12 | 10 | 13 | 94.342 | 25.672 | 3.046 | 0.401 | 0.681 | 0.444 | 12.061 | 32.506 | 17.505 | 120.4 | 26.8 | 4.382 | -20.337 | -17.474 | -24.674 | -20.663 | -52.931 | -23.911 | -51.066 | -19.304 | 20.602 | -13.355 | -13 | 94.342 | -16.995 | -16.559 | -18.139 | -17.493 | -24.991 | -16.732 | -22.015 | -16.802 | 18.537 | -12.061 | -13.266 | 32.506 | 162.4 | -131.4 | -154.5 | -171.7 | 174.1 | 147.4 | 55 | 125.6 | 38.9 | 104.6 | 74.7 | 10.6 | 146.3 | -120.7 | -143.8 | -161 | 158 | 131.3 | 38.9 | 109.5 | 22.8 | 88.5 | 58.6 | -1.2
2014 | 11 | 5 | 19 | 2 | Pad2a | 12 | 9 | 11.335 | 277.511 | 14.544 | 6.85 | 0.236 | 0.982 | 0.271 | 11.363 | 58.085 | 14.39 | 103.5 | 35 | 4.394 | -15.397 | -16.083 | -14.357 | -14.292 | -15.283 | -15.651 | 53.556 | -15.816 | 24.215 | -11.335 | -12.679 | 277.511 | -15.43 | -15.69 | -14.342 | -14.887 | -15.241 | -14.37 | 19.937 | -15.2 | 18.358 | -11.363 | -12.99 | 58.085 | 145.5 | -148.3 | -171.4 | 171.4 | 157.2 | 130.5 | 38.1 | 108.7 | 22 | 87.7 | 57.8 | -6.3 | 129 | -129.8 | -152.9 | 154.9 | 140.7 | 114 | 21.6 | 92.2 | 5.5 | 71.2 | 41.3 | 2.2
2014 | 11 | 5 | 20 | 2 | Pad2a | 12 | 11 | 15.069 | 37.09 | 20.242 | 1.838 | 0.667 | 0.927 | 0.987 | 15.123 | 24.743 | 18.867 | 150.6 | 35.1 | 4.869 | -19.324 | -20.825 | -17.92 | -18.012 | -19.645 | -19.418 | -18.006 | -20.014 | -37.09 | -15.069 | -17.34 | 19.438 | -19.278 | -19.623 | -18.199 | -18.777 | -19.431 | -18.137 | -17.363 | -19.483 | -24.743 | -15.123 | -17.376 | 19.176 | -167.4 | -101.2 | -124.3 | -141.5 | -155.7 | 177.6 | 85.2 | 155.8 | 69.1 | 134.8 | 104.9 | 40.8 | -149.7 | -83.5 | -106.6 | -123.8 | -138 | 160.2 | 67.8 | 138.4 | 51.7 | 117.4 | 87.5 | 23.4
2014 | 11 | 5 | 21 | 2 | Pad2a | 12 | 12 | 5.929 | 20.271 | 10.591 | 1.914 | - | 0.877 | - | 5.811 | 13.013 | 9.458 | 171.7 | 31.3 | 4.243 | -9.779 | -12.319 | -8.071 | -8.638 | -9.817 | -10.096 | -8.35 | -9.871 | -16.171 | -5.929 | -7.783 | -20.271 | -9.811 | -10.666 | -8.652 | -9.613 | -9.633 | -8.866 | -8.393 | -9.423 | -11.48 | -5.811 | -8.13 | -13.013 | -146.3 | -80.1 | -103.2 | -120.4 | -134.6 | -161.3 | 106.3 | 176.9 | 90.2 | 155.9 | 126 | 61.9 | -131.3 | -65.1 | -88.2 | -105.4 | -119.6 | -146.3 | 90 | 160.6 | 73.9 | 139.6 | 109.7 | 45.6
2014 | 11 | 5 | 22 | 2 | Pad2a | 12 | 12 | 9.27 | 34.531 | 14.917 | 2.315 | 0.59 | 0.87 | - | 9.418 | 20.379 | 13.163 | 186.4 | 9.7 | 3.73 | -12.897 | -20.869 | -10.002 | -11.317 | -12.483 | -13.6 | -12.318 | -13.894 | -16.038 | -9.27 | -11.782 | -34.531 | -12.839 | -14.792 | -10.675 | -12.379 | -12.281 | -12.244 | -12.352 | -13.48 | -15.039 | -9.418 | -12.083 | -20.379 | -131.6 | -65.4 | -88.5 | -105.7 | -119.9 | -146.6 | 121 | -168.4 | 104.9 | 170.6 | 140.7 | 76.6 | -126 | -59.8 | -82.9 | -100.1 | -114.3 | -141 | 116.9 | -162.8 | 100.8 | 166.5 | 136.6 | 72.5
2014 | 11 | 5 | 23 | 2 | Pad2a | 12 | 12 | 8.568 | 33.54 | 14.133 | 2.373 | - | 0.864 | - | 8.543 | 19.543 | 12.418 | 185.1 | 7.8 | 3.94 | -12.206 | -18.837 | -9.471 | -11.241 | -12.242 | -12.682 | -10.905 | -12.758 | -16.559 | -8.568 | -10.582 | -33.54 | -12.22 | -14.306 | -10.254 | -12.384 | -12.107 | -11.419 | -10.952 | -12.366 | -13.906 | -8.543 | -11.009 | -19.543 | -132.9 | -66.7 | -89.8 | -107 | -121.2 | -147.9 | 119.7 | -169.7 | 103.6 | 169.3 | 139.4 | 75.3 | -128.6 | -62.4 | -85.5 | -102.7 | -116.9 | -143.6 | 116.2 | -165.4 | 100.1 | 165.8 | 135.9 | 71.8
2014 | 11 | 5 | 24 | 2 | Pad2a | 12 | 12 | 4.205 | 29.43 | 10.163 | 2.896 | - | 0.803 | - | 4.288 | 15.837 | 8.45 | 180.6 | 9.3 | 3.749 | -8.236 | -8.698 | -5.66 | -7.307 | -8.081 | -8.765 | -6.395 | -8.158 | -21.23 | -4.205 | -5.788 | -29.43 | -8.315 | -8.515 | -6.553 | -8.522 | -8.064 | -7.633 | -6.654 | -7.817 | -12.51 | -4.288 | -6.69 | -15.837 | -137.4 | -71.2 | -94.3 | -111.5 | -125.7 | -152.4 | 115.2 | -174.2 | 99.1 | 164.8 | 134.9 | 70.8 | -134.2 | -68 | -91.1 | -108.3 | -122.5 | -149.2 | 109.1 | -171 | 93 | 158.7 | 128.8 | 64.7
2014 | 11 | 6 | 1 | 2 | Pad2a | 12 | 11 | 7.665 | 20.714 | 12.06 | 1.728 | - | 0.909 | 1 | 7.315 | 14.813 | 11.202 | 148.2 | 22.8 | 3.87 | -11.917 | -12.823 | -8.66 | -11.05 | -12.165 | -12.348 | -14.613 | -11.932 | -20.714 | -7.665 | -8.768 | 11.232 | -11.979 | -12.746 | -9.551 | -12.176 | -12.2 | -11.127 | -10.417 | -11.552 | -14.813 | -7.315 | -9.346 | 11.345 | -169.8 | -103.6 | -126.7 | -143.9 | -158.1 | 175.2 | 82.8 | 153.4 | 66.7 | 132.4 | 102.5 | 38.4 | -156.5 | -90.3 | -113.4 | -130.6 | -144.8 | 165.7 | 73.3 | 143.9 | 57.2 | 122.9 | 93 | 28.9
2014 | 11 | 6 | 2 | 2 | Pad2a | 12 | 11 | 16.379 | 64.73 | 26.291 | 2.489 | 0.479 | 0.862 | 0.966 | 17.233 | 31.012 | 22.9 | 140 | 29.4 | 3.846 | -23.73 | -23.117 | -16.379 | -21.472 | -23.478 | -23.365 | -64.73 | -24.626 | -28.363 | -19.111 | -20.831 | 22.844 | -23.65 | -23.046 | -17.233 | -22.549 | -23.394 | -22.084 | -31.012 | -24.192 | -24.239 | -19.187 | -21.308 | 22.069 | -178 | -111.8 | -134.9 | -152.1 | -166.3 | 167 | 74.6 | 145.2 | 58.5 | 124.2 | 94.3 | 30.2 | -164.2 | -98 | -121.1 | -138.3 | -152.5 | 151.4 | 59 | 129.6 | 42.9 | 108.6 | 78.7 | 14.6
2014 | 11 | 6 | 3 | 2 | Pad2a | 12 | 9 | 17.691 | 51.814 | 30.85 | 1.726 | 0.731 | 0.871 | 0.87 | 17.976 | 33.869 | 26.919 | 179.8 | 113.7 | 2.45 | -27.935 | 29.248 | 17.691 | -24.513 | -27.511 | -27.816 | -35.017 | -29.25 | -51.814 | -23.203 | -30.587 | 35.586 | -26.589 | 26.602 | 17.976 | -25.035 | -26.587 | -25.185 | -28.141 | -27.742 | -33.869 | -22.439 | -26.687 | 27.506 | -138.2 | -72 | -95.1 | -112.3 | -126.5 | -153.2 | 114.4 | -175 | 98.3 | 164 | 134.1 | 70 | -66.9 | -0.7 | -23.8 | -41 | -55.2 | -81.9 | 72 | -103.7 | 55.9 | 121.6 | 91.7 | 27.6
2014 | 11 | 6 | 4 | 2 | Pad2a | 12 | 3 | 18.245 | 40.071 | 24.19 | 1.385 | 0.68 | 0.873 | 0.751 | 17.76 | 27.358 | 21.119 | 341.4 | 18.19 | 1.811 | 30.256 | 18.519 | 28.663 | 29.014 | 32.812 | 27.856 | -31.903 | 30.539 | -22.422 | 40.071 | 36.952 | -18.245 | 23.733 | 18.072 | 17.76 | 22.49 | 24.449 | 22.124 | -24.097 | 25.151 | -21.355 | 25.031 | 27.358 | -17.906 | 23.4 | 89.6 | 66.5 | 49.3 | 35.1 | 8.4 | 84 | -13.4 | 100.1 | 34.4 | 64.3 | 128.4 | -2.4 | -4.5 | 18.2 | 1 | -4.1 | 1.1 | -33.23 | 0 | -49.33 | 2.01 | -13.53 | -77.63
2014 | 11 | 6 | 5 | 2 | Pad2a | 12 | 7 | 8.786 | 60.308 | 14.821 | 1.995 | 0.491 | 0.861 | 0.491 | 8.287 | 31.081 | 12.869 | 32.7 | 30.83 | 2.323 | -13.963 | -13.229 | -8.786 | -11.472 | -12.906 | -26.236 | 60.308 | 55.694 | 45.861 | 40.146 | 56.972 | -17.158 | -12.94 | -12.913 | -8.287 | -12.26 | -12.425 | -16.533 | 27.754 | 24.914 | 21.925 | 21.483 | 31.081 | -14.728 | 74.7 | 140.9 | 117.8 | 100.6 | 86.4 | 59.7 | -32.7 | 37.9 | -48.8 | 16.9 | -13 | -77.1 | 65.12 | 131.32 | 108.22 | 91.02 | 76.82 | 50.12 | -11.45 | 28.32 | -27.55 | 7.32 | -0.73 | -55.85
2014 | 11 | 6 | 6 | 2 | Pad2a | 12 | 8 | 5.184 | 58.47 | 9.746 | 2.87 | 0.48 | 0.98 | 0.497 | 6.325 | 28.121 | 9.98 | 85 | 73.36 | 1.78 | -11.038 | -11.868 | -5.184 | -9.699 | -10.771 | -11.773 | 46.714 | -11.305 | 58.47 | -6.332 | 18.161 | 43.174 | -11.15 | -11.827 | -6.325 | -10.793 | -10.847 | -10.611 | 18.63 | -10.966 | 28.121 | -7.32 | 11.495 | 24.532 | 127 | -166.8 | 170.1 | 152.9 | 138.7 | 112 | 19.6 | 90.2 | 3.5 | 69.2 | 39.3 | -24.8 | 94.14 | -126.3 | 137.24 | 120.04 | 105.84 | 79.14 | -2.7 | 57.34 | 1 | 36.34 | 6.44 | 0.1
2014 | 11 | 6 | 7 | 2 | Pad2a | 12 | 10 | 22.839 | 81.181 | 35.406 | 2.024 | 0.687 | 0.761 | 0.518 | 18.31 | 36.411 | 26.956 | 187 | 101 | 2.18 | -35.29 | 81.181 | -22.839 | -37.099 | -36.5 | -37.024 | -35.615 | -40.093 | -41.531 | -32.803 | -35.266 | 46.157 | -27.6 | 36.411 | -18.31 | -29.783 | -28.69 | -27.766 | -26.198 | -30.397 | -29.417 | -24.688 | -26.711 | 29.509 | -131 | -64.8 | -87.9 | -105.1 | -119.3 | -146 | 121.6 | -167.8 | 105.5 | 171.2 | 141.3 | 77.2 | -88.6 | -22.4 | -45.5 | -62.7 | -76.9 | -103.6 | 63 | -125.4 | 46.9 | 112.6 | 82.7 | 18.6
2014 | 11 | 6 | 8 | 2 | Pad2a | 12 | 11 | 47.941 | 82.545 | 72.48 | 1.126 | 0.491 | 0.491 | 0.489 | 24.411 | 40.401 | 35.61 | 227.1 | 23.9 | 2.265 | -73.439 | 82.545 | -47.941 | -76.996 | -76.784 | -72.434 | -70.692 | -79.573 | -74.937 | -76.504 | -76.296 | -71.682 | -37.405 | 40.401 | -24.411 | -39.019 | -39.224 | -35.853 | -33.248 | -39.101 | -35.8 | -35.791 | -36.714 | -35.143 | -90.9 | -24.7 | -47.8 | -65 | -79.2 | -105.9 | 161.7 | -127.7 | 145.6 | 148.7 | 178.6 | 117.3 | -79.4 | -13.2 | -36.3 | -53.5 | -67.7 | -94.4 | 149.3 | -116.2 | 133.2 | 137.2 | 167.1 | 104.9
2014 | 11 | 6 | 9 | 2 | Pad2a | 12 | 8 | 69.188 | 105.932 | 74.118 | 1.375 | 0.443 | 0.456 | 0.42 | 27.961 | 38.584 | 33.806 | 258.5 | 59.6 | 2.043 | -72.676 | 105.932 | 69.188 | 80.158 | 76.264 | -71.813 | -71.126 | -78.808 | -78.397 | -73.433 | -73.921 | -72.769 | -34.722 | 38.584 | 27.961 | 36.063 | 36.719 | -33.079 | -31.719 | -35.875 | -36.065 | -31.697 | -33.017 | -34.272 | -59.5 | 6.7 | -16.4 | -33.6 | -47.8 | -74.5 | 166.9 | -96.3 | 177 | 117.3 | 147.2 | 148.7 | -37.1 | -2.8 | -0.5 | -11.2 | -25.4 | -52.1 | 144.5 | -73.9 | 139.8 | 94.9 | 124.8 | 111.5
2014 | 11 | 6 | 10 | 2 | Pad2a | 11 | 9 | 46.236 | 53.171 | 48.937 | 1.085 | 0.543 | 0.544 | 0.541 | 23.64 | 29.713 | 26.616 | 249.9 | 33.3 | 1.534 | -48.574 | - | 46.941 | 51.666 | -53.171 | -47.116 | -46.236 | -50.48 | -51.506 | -46.733 | -48.69 | -47.926 | -27.675 | - | 24.326 | 28.991 | -29.713 | -25.467 | -24.823 | -27.104 | -28.538 | -23.64 | -25.807 | -26.782 | -68.1 | -1.9 | -25 | -42.2 | -56.4 | -83.1 | 175.5 | -104.9 | 168.4 | 125.9 | 155.8 | 140.1 | -51.1 | -0.2 | -8 | -25.2 | -39.4 | -66.1 | 158.5 | -87.9 | 152.1 | 108.9 | 138.8 | 123.8
2014 | 11 | 6 | 11 | 2 | Pad2a | 10 | 6 | 24.17 | 43.83 | 28.705 | 1.4 | 0.593 | 0.614 | 0.615 | 14.257 | 25.419 | 17.634 | 216.7 | 176.2 | 1.024 | -35.36 | 39.314 | 43.83 | - | - | -30.614 | -25.975 | -30.031 | 29.828 | -24.17 | -26.078 | 27.915 | -21.179 | 23.637 | 25.419 | - | - | -18.885 | -16.534 | -18.272 | 19.228 | -14.257 | -16.676 | 18.409 | -101.3 | -35.1 | -58.2 | -75.4 | -89.6 | -116.3 | 151.3 | -138.1 | 135.2 | 159.1 | 171 | 106.9 | -41.5 | -10.5 | 1.6 | -15.6 | -29.8 | -56.5 | 34.9 | -78.3 | 18.8 | 84.5 | 54.6 | -6.8
2014 | 11 | 6 | 12 | 2 | Pad2a | 9 | 3 | 28.981 | 40.857 | 38.032 | 1.135 | 0.62 | 0.634 | 0.616 | 17.456 | 24.748 | 24.1 | 116.7 | 160.79 | 1.36 | - | 40.857 | -38.411 | -36.998 | -38.688 | - | 31.604 | - | 38.896 | 28.981 | 29.608 | 39.954 | - | 24.221 | -24.131 | -23.42 | -24.748 | - | 20.036 | - | 24.316 | 17.456 | 18.951 | 24.236 | 158.7 | -135.1 | -158.2 | -175.4 | 170.4 | 143.7 | 51.3 | 121.9 | 35.2 | 100.9 | 71 | 6.9 | 66.39 | -28.2 | -51.3 | -68.5 | 78.09 | 51.39 | -4.77 | 29.59 | 0.1 | 8.59 | 14.93 | -2.2
2014 | 11 | 6 | 13 | 2 | Pad2a | 10 | 9 | 18.644 | 49.386 | 28.906 | 1.595 | 0.552 | 0.634 | 0.529 | 12.519 | 26.135 | 18.314 | 145.7 | 50.1 | 2.176 | -28.262 | -30.687 | -33.881 | -40.225 | -30.923 | -24.255 | - | -25.272 | -28.003 | -18.644 | - | 49.386 | -17.803 | -19.857 | -20.095 | -21.95 | -20.592 | -16.046 | - | -16.886 | -19.075 | -12.519 | - | 26.135 | -172.3 | -106.1 | -129.2 | -146.4 | -160.6 | 172.7 | 80.3 | 150.9 | 64.2 | 129.9 | 100 | 35.9 | -145.6 | -79.4 | -102.5 | -119.7 | -133.9 | 149.3 | 56.9 | 127.5 | 40.8 | 106.5 | 76.6 | 12.5
2014 | 11 | 6 | 14 | 2 | Pad2a | 11 | 11 | 19.618 | 39.033 | 27.122 | 1.439 | 0.589 | 0.674 | - | 13.229 | 22.993 | 18.27 | 134.4 | 68.3 | 2.513 | -29.483 | -39.033 | -29.247 | -28.777 | -27.735 | -23.994 | -24.078 | -24.981 | -29.286 | -19.618 | -22.115 | - | -18.643 | -22.993 | -19.707 | -20.45 | -20.303 | -16.365 | -15.959 | -17.279 | -20.148 | -13.229 | -15.89 | - | 176.4 | -117.4 | -140.5 | -157.7 | -171.9 | 161.4 | 69 | 139.6 | 52.9 | 118.6 | 88.7 | 24.6 | -134.9 | -68.7 | -91.8 | -109 | -123.2 | 141.8 | 49.4 | 120 | 33.3 | 99 | 69.1 | 5
2014 | 11 | 6 | 15 | 2 | Pad2a | 12 | 9 | 16.44 | 152.093 | 24.008 | 3.722 | 0.341 | 0.622 | 0.323 | 10.526 | 41.856 | 14.941 | 108.7 | 38.1 | 3.226 | -38.287 | -22.002 | -18.754 | -21.489 | -29.471 | -28.271 | 35.26 | -24.719 | 86.893 | -16.636 | -16.44 | 152.093 | -18.192 | -15.096 | -13.34 | -15.877 | -18.527 | -15.942 | 16.286 | -14.666 | 30.371 | -10.526 | -12.3 | 41.856 | 150.7 | -143.1 | -166.2 | 176.6 | 162.4 | 135.7 | 43.3 | 113.9 | 27.2 | 92.9 | 63 | -1.1 | 132.1 | -123.6 | -146.7 | 158 | 143.8 | 117.1 | 24.7 | 95.3 | 8.6 | 74.3 | 44.4 | -0.6
2014 | 11 | 6 | 16 | 2 | Pad2a | 12 | 9 | 8.372 | 305.54 | 13.331 | 7.347 | 0.291 | 0.695 | 0.291 | 5.335 | 80.077 | 9.27 | 106.2 | 18.9 | 3.849 | -21.151 | -10.193 | -10.472 | -17.722 | -13.731 | -16.097 | 34.141 | -13.254 | 39.394 | -8.372 | -8.986 | 305.54 | -10.988 | -8.446 | -8.465 | -13.222 | -10.585 | -9.638 | 14.06 | -9.02 | 16.223 | -5.335 | -7.734 | 80.077 | 148.2 | -145.6 | -168.7 | 174.1 | 159.9 | 133.2 | 40.8 | 111.4 | 24.7 | 90.4 | 60.5 | -3.6 | 137.6 | -137.3 | -160.4 | 163.5 | 149.3 | 122.6 | 30.2 | 100.8 | 14.1 | 79.8 | 49.9 | -1.1
2014 | 11 | 6 | 17 | 2 | Pad2a | 12 | 9 | 11.787 | 193.351 | 27.807 | 3.811 | 0.429 | 0.709 | 0.352 | 10.884 | 62.63 | 19.714 | 102.4 | 16.2 | 3.52 | -47.149 | -17.203 | -11.787 | -20.971 | -32.247 | -37.736 | 93.885 | -34.539 | 71.383 | -26.622 | -22.01 | 193.351 | -29.286 | -12.813 | -10.884 | -15.839 | -23.074 | -25.087 | 30.608 | -24.42 | 33.08 | -18.591 | -17.435 | 62.63 | 144.4 | -149.4 | -172.5 | 170.3 | 156.1 | 129.4 | 37 | 107.6 | 20.9 | 86.6 | 56.7 | -7.4 | 133.1 | -144.5 | -167.6 | 159 | 144.8 | 118.1 | 25.7 | 96.3 | 9.6 | 75.3 | 45.4 | -2.5
2014 | 11 | 6 | 18 | 2 | Pad2a | 12 | 9 | 16.122 | 342.147 | 25.137 | 5.768 | 0.287 | 0.808 | 0.262 | 15.556 | 70.022 | 20.312 | 106.8 | 23.1 | 4.434 | -31.354 | -18.927 | -16.122 | -16.967 | -36.839 | -28.794 | 108.039 | -29.342 | 35.424 | -22.912 | -24.979 | 342.147 | -22.939 | -17.342 | -15.556 | -16.435 | -22.414 | -22.674 | 34.532 | -24.241 | 22.831 | -19.416 | -21.785 | 70.022 | 148.8 | -145 | -168.1 | 174.7 | 160.5 | 133.8 | 41.4 | 112 | 25.3 | 91 | 61.1 | -3 | 136.6 | -134.1 | -157.2 | 162.5 | 148.3 | 121.6 | 29.2 | 99.8 | 13.1 | 78.8 | 48.9 | -1.2
2014 | 11 | 6 | 19 | 2 | Pad2a | 12 | 8 | 19.496 | 216.515 | 22.122 | 3.979 | 0.326 | 0.926 | 0.353 | 19.797 | 64.824 | 20.581 | 85.1 | 50.24 | 3.386 | -21.922 | -20.257 | -20.513 | -19.496 | -20.313 | -21.137 | 88.312 | -24.818 | 216.515 | -28.523 | 29.029 | 142.2 | -20.606 | -19.82 | -20.112 | -19.985 | -20.505 | -19.797 | 35.042 | -22.62 | 64.824 | -21.203 | 22.059 | 46.001 | 127.1 | -166.7 | 170.2 | 153 | 138.8 | 112.1 | 19.7 | 90.3 | 3.6 | 69.3 | 39.4 | -24.7 | 102.76 | -140.8 | 145.86 | 128.66 | 114.46 | 87.76 | -1.3 | 65.96 | -1.55 | 44.96 | 15.06 | 1.2
2014 | 11 | 6 | 20 | 2 | Pad2a | 12 | 7 | 23.548 | 111.423 | 31.935 | 2.142 | 0.521 | 0.845 | 0.483 | 23.855 | 47.71 | 27.017 | 62.3 | 70.75 | 2.341 | -27.418 | -26.567 | -25.251 | -23.548 | -25.964 | -41.775 | 106.3 | -53.024 | 111.423 | 44.347 | 62.597 | 76.064 | -25.784 | -24.931 | -24.241 | -23.855 | -25.636 | -29.745 | 38.859 | -34.926 | 47.71 | 30.957 | 34.546 | 41.63 | 104.3 | 170.5 | 147.4 | 130.2 | 116 | 89.3 | -3.1 | 67.5 | -19.2 | 46.5 | 16.6 | -47.5 | 74.25 | 140.45 | 117.35 | 100.15 | 85.95 | 59.25 | 4.24 | 37.45 | -3.3 | 16.45 | -1.04 | -6.8
2014 | 11 | 6 | 21 | 2 | Pad2a | 12 | 1 | 26.78 | 90.656 | 26.78 | 2.03 | 0.683 | 0.94 | 0.71 | 24.493 | 42.482 | 25.162 | 324.7 | 12.376 | 1.214 | 41.793 | 69.826 | 90.656 | 53.514 | 45.613 | 42.759 | 30.771 | 38.053 | 33.284 | 30.061 | -26.78 | 32.744 | 33.67 | 41.845 | 42.482 | 36.44 | 36.068 | 33.305 | 25.162 | 32.165 | 27.953 | 24.493 | -25.162 | 27.645 | 6.7 | 72.9 | 49.8 | 32.6 | 18.4 | -8.3 | 100.7 | -30.1 | 116.8 | 51.1 | 81 | 145.1 | 0 | -0.6 | 11.5 | 1.5 | 10.4 | 5.9 | 12.46 | -6.1 | -3.64 | -14.724 | 32.16 | -0.8
2014 | 11 | 6 | 22 | 2 | Pad2a | 12 | 6 | 36.576 | 128.799 | 40.247 | 2.319 | 0.742 | 0.943 | 0.628 | 35.118 | 52.04 | 37.951 | 258.3 | 81 | 2.792 | 50.798 | 128.799 | 89.473 | 50.056 | 52.876 | 53.075 | -36.576 | -45.689 | -41.187 | -39.984 | -36.903 | -41.145 | 42.049 | 52.04 | 47.444 | 40.541 | 43.357 | 41.716 | -35.732 | -41.649 | -39.64 | -35.118 | -35.951 | -39.616 | -59.7 | 6.5 | -16.6 | -33.8 | -48 | -74.7 | 167.1 | -96.5 | 176.8 | 117.5 | 147.4 | 148.5 | -13.2 | -1.5 | 2.9 | -3.1 | -1.5 | -28.2 | 120.6 | -50 | 136.7 | 71 | 100.9 | 114
2014 | 11 | 6 | 23 | 2 | Pad2a | 12 | 9 | 56.286 | 250.691 | 59.404 | 3.276 | 0.682 | 0.832 | 0.474 | 46.493 | 77.978 | 49.397 | 245.5 | 52.8 | 3.437 | -58.374 | 250.691 | 73.336 | 59.5 | -61.329 | -58.783 | -56.286 | -64.062 | -61.371 | -56.989 | -57.827 | -59.619 | -49.297 | 77.978 | 53.842 | 49.781 | -51.524 | -48.458 | -46.493 | -52.785 | -51.327 | -46.662 | -47.582 | -50.442 | -72.5 | -6.3 | -29.4 | -46.6 | -60.8 | -87.5 | 179.9 | -109.3 | 164 | 130.3 | 160.2 | 135.7 | -48.5 | -0.4 | -5.4 | -22.6 | -36.8 | -63.5 | 151.3 | -85.3 | 135.2 | 106.3 | 136.2 | 106.9
2014 | 11 | 6 | 24 | 2 | Pad2a | 12 | 9 | 62.137 | 122.984 | 65.195 | 1.741 | 0.776 | 0.822 | 0.673 | 50.483 | 64.704 | 53.6 | 230.6 | 63.2 | 2.954 | -64.059 | 122.984 | 74.128 | 63.844 | -67.409 | -63.29 | -62.137 | -69.301 | -65.975 | -63.657 | -66.535 | -64.39 | -53.939 | 64.704 | 57.211 | 53.819 | -56.876 | -52.599 | -50.483 | -57.617 | -53.693 | -51.775 | -53.202 | -52.22 | -87.4 | -21.2 | -44.3 | -61.5 | -75.7 | -102.4 | 165.2 | -124.2 | 149.1 | 145.2 | 175.1 | 120.8 | -47.4 | -5.6 | -4.3 | -21.5 | -35.7 | -62.4 | 142 | -84.2 | 125.9 | 105.2 | 135.1 | 97.6
2014 | 11 | 7 | 1 | 2 | Pad2a | 12 | 9 | 42.41 | 89.459 | 46.264 | 1.739 | 0.842 | 0.905 | 0.712 | 38.976 | 55.929 | 41.877 | 225 | 70.2 | 2.711 | -46.558 | 89.459 | 64.809 | 46.685 | -48.449 | -45.218 | -42.41 | -49.53 | -46.817 | -44.451 | -45.524 | -47.419 | -42.796 | 55.929 | 46.338 | 40.857 | -44.678 | -40.521 | -38.976 | -44.553 | -42.594 | -39.937 | -41.155 | -41.686 | -93 | -26.8 | -49.9 | -67.1 | -81.3 | -108 | 159.6 | -129.8 | 143.5 | 150.8 | 179.3 | 115.2 | -48.2 | 16.4 | -5.1 | -22.3 | -36.5 | -63.2 | 134.2 | -85 | 118.1 | 106 | 135.9 | 89.8
2014 | 11 | 7 | 2 | 2 | Pad2a | 12 | 11 | 49.067 | 100.848 | 52.031 | 1.798 | 0.881 | 0.927 | 0.618 | 45.248 | 62.33 | 48.259 | 223.1 | 18.5 | 5.198 | -52.641 | 100.848 | -54.271 | -50.181 | -54.717 | -51.394 | -49.399 | -56.11 | -52.612 | -49.067 | -51.113 | -50.84 | -49.49 | 62.33 | -50.722 | -47.675 | -51.296 | -46.901 | -45.481 | -51.82 | -48.575 | -45.248 | -46.376 | -47.262 | -94.9 | -28.7 | -51.8 | -69 | -83.2 | -109.9 | 157.7 | -131.7 | 141.6 | 152.7 | 177.4 | 113.3 | -88.6 | -22.4 | -45.5 | -62.7 | -76.9 | -103.6 | 145.5 | -125.4 | 129.4 | 146.4 | 165.2 | 101.1
2014 | 11 | 7 | 3 | 2 | Pad2a | 12 | 3 | 34.637 | 52.855 | 37.254 | 1.313 | 0.922 | 0.957 | 0.911 | 34.212 | 41.363 | 35.659 | 212.2 | 96.81 | 4.454 | -38.972 | 52.855 | 47.409 | 37.716 | 40.424 | -38.153 | -34.637 | 45.089 | 37.69 | 37.521 | 36.049 | 36.492 | -37.751 | 41.363 | 38.784 | 35.859 | 39.038 | -35.015 | -34.212 | 39.807 | 37.217 | 34.767 | 35.058 | 36.439 | -105.8 | -39.6 | -62.7 | -79.9 | -94.1 | -120.8 | 146.8 | -142.6 | 130.7 | 163.6 | 166.5 | 102.4 | -38.7 | 27.5 | 4.4 | -12.8 | -27 | 43.11 | 36.1 | 21.31 | 20 | 0.31 | -29.59 | -8.3
2014 | 11 | 7 | 4 | 2 | Pad2a | 12 | 10 | 72 | 91.374 | 76.801 | 1.154 | 0.688 | 0.698 | 0.647 | 49.16 | 59.247 | 53.592 | 218.5 | 40.9 | 5.865 | -75.957 | 90.722 | 91.374 | -74.845 | -78.653 | -74.683 | -75.671 | -82.359 | -80.924 | -72 | -74.734 | -78.18 | -55.337 | 59.247 | 58.552 | -53.612 | -56.817 | -52.674 | -51.455 | -57.509 | -55.223 | -49.16 | -51.058 | -53.072 | -99.5 | -33.3 | -56.4 | -73.6 | -87.8 | -114.5 | 153.1 | -136.3 | 137 | 157.3 | 172.8 | 108.7 | -70.2 | -4 | -27.1 | -44.3 | -58.5 | -85.2 | 141.5 | -107 | 125.4 | 128 | 157.9 | 97.1
2014 | 11 | 7 | 5 | 2 | Pad2a | 12 | 8 | 84.281 | 133.098 | 91.399 | 1.359 | 0.593 | 0.618 | 0.552 | 54.305 | 64.237 | 56.517 | 224.6 | 75.3 | 5.366 | -110.298 | 112.436 | 133.098 | 97.157 | 101.661 | -94.901 | -84.281 | -93.217 | -89.222 | -87.516 | -86.166 | -85.594 | -57.734 | 64.237 | 62.575 | 57.057 | 61.236 | -55.346 | -54.449 | -60.571 | -58.236 | -54.305 | -55.531 | -55.969 | -93.4 | -27.2 | -50.3 | -67.5 | -81.7 | -108.4 | 159.2 | -130.2 | 143.1 | 151.2 | 178.9 | 114.8 | -37.4 | -10.8 | -2.9 | -11.5 | -25.7 | -52.4 | 139.9 | -74.2 | 123.8 | 95.2 | 125.1 | 95.5
2014 | 11 | 7 | 6 | 2 | Pad2a | 12 | 4 | 84.047 | 134.19 | 91.746 | 1.31 | 0.527 | 0.575 | 0.506 | 47.867 | 62.173 | 52.753 | 237.2 | 146.4 | 2.816 | 114.5 | 124.559 | 134.19 | 92.951 | 106.17 | -105.823 | 86.522 | -91.172 | 113.131 | -85.943 | -84.047 | 89.904 | 54.146 | 62.173 | 62.066 | 52.615 | 54.996 | -54.741 | 47.867 | -55.29 | 50.787 | -48.644 | -52.337 | 51.399 | -80.8 | -14.6 | -37.7 | -54.9 | -69.1 | -95.8 | 171.8 | -117.6 | 155.7 | 138.6 | 168.5 | 127.4 | -17 | 9.4 | 9.1 | -4.9 | -5.3 | -32 | 22 | -53.8 | 5.9 | 71.6 | 41.7 | 12.5
2014 | 11 | 7 | 7 | 2 | Pad2a | 12 | 10 | 46.621 | 204.527 | 50.12 | 3.193 | 0.779 | 0.938 | 0.48 | 44.68 | 78.994 | 46.999 | 236.3 | 20.5 | 3.52 | -49.229 | 204.527 | 62.87 | -48.872 | -50.853 | -50.497 | -46.621 | -57.337 | -51.087 | -49.187 | -48.602 | -48.91 | -46.429 | 78.994 | 49.418 | -46.026 | -48.015 | -45.928 | -44.838 | -51.128 | -49.232 | -44.68 | -46.288 | -47.428 | -81.7 | -15.5 | -38.6 | -55.8 | -70 | -96.7 | 170.9 | -118.5 | 154.8 | 139.5 | 169.4 | 126.5 | -72.1 | -5.9 | -29 | -46.2 | -60.4 | -87.1 | 160 | -108.9 | 143.9 | 129.9 | 159.8 | 115.6
2014 | 11 | 7 | 8 | 2 | Pad2a | 12 | 3 | 36.701 | 101.22 | 58.949 | 1.767 | 0.706 | 0.705 | 0.707 | 33.399 | 53.502 | 41.569 | 215.2 | 106.68 | 1.686 | 52.541 | 69.751 | 101.22 | 51.955 | 54.222 | 44.296 | 41.065 | -41.65 | 57.312 | -36.701 | 38.031 | -98.496 | 39.529 | 45.645 | 45.98 | 39.022 | 41.877 | 36.434 | 35.037 | -37.805 | 42.195 | -33.399 | 34.961 | -53.502 | -102.8 | -36.6 | -59.7 | -76.9 | -91.1 | -117.8 | 149.8 | -139.6 | 133.7 | 160.6 | 169.5 | 105.4 | -11.7 | 11.6 | 1.7 | 14.2 | 0 | -26.7 | -4.44 | -48.5 | -20.54 | 37.18 | 7.28 | -48.84
2014 | 11 | 7 | 9 | 2 | Pad2a | 12 | 10 | 7.777 | 375.597 | 11.269 | 8.639 | 0.263 | 0.957 | 0.263 | 7.725 | 90.505 | 10.84 | 242.9 | 31.5 | 5.147 | -12.131 | 375.597 | 33.412 | -11.268 | -11.877 | -12.338 | -10.496 | -12.17 | -12.717 | -7.777 | -9.98 | -11.937 | -11.754 | 90.505 | 17.261 | -11.681 | -11.393 | -10.752 | -10.072 | -11.238 | -12.054 | -7.725 | -10.13 | -11.597 | -75.1 | -8.9 | -32 | -49.2 | -63.4 | -90.1 | 177.5 | -111.9 | 161.4 | 132.9 | 162.8 | 133.1 | -59.6 | 0.7 | -16.5 | -33.7 | -47.9 | -74.6 | 161.5 | -96.4 | 145.4 | 117.4 | 147.3 | 117.1
2014 | 11 | 7 | 10 | 2 | Pad2a | 11 | 6 | 5.116 | 129.36 | 9.637 | 4.594 | 0.312 | 0.783 | 0.37 | 4.452 | 36.692 | 7.544 | 252.4 | 77.6 | 3.921 | 21.613 | 129.36 | 62.804 | 23.579 | 14.542 | -17.198 | -8.324 | -9.813 | -9.952 | -5.116 | -7.419 | - | 11.879 | 36.692 | 23.318 | 11.558 | 9.789 | -9.895 | -7.226 | -8.19 | -8.665 | -4.452 | -6.836 | - | -65.6 | 0.6 | -22.5 | -39.7 | -53.9 | -80.6 | 173 | -102.4 | 170.9 | 123.4 | 153.3 | 142.6 | -19.3 | 0.3 | 0.5 | -5.3 | -7.6 | -34.3 | 126.7 | -56.1 | 139.6 | 77.1 | 107 | 111.3
2014 | 11 | 7 | 11 | 2 | Pad2a | 9 | 1 | 23.987 | 67.437 | 23.987 | 1.8 | 0.472 | 0.617 | 0.509 | 14.8 | 29.972 | 14.8 | 340.9 | 10.967 | 3.207 | 39.328 | 49.108 | 67.437 | 29.206 | 25.256 | 34.918 | - | 39.402 | 28.562 | - | - | -23.987 | 17.64 | 20.211 | 29.972 | 18.021 | 16.244 | 19.084 | - | 21.656 | 16.642 | - | - | -14.8 | 22.9 | 89.1 | 66 | 48.8 | 34.6 | 7.9 | 84.5 | -13.9 | 100.6 | 34.9 | 64.8 | 128.9 | 14.2 | 7.4 | -3.8 | -4 | -18.2 | -0.8 | -3.27 | 1.8 | -19.37 | 6.24 | -11.44 | -47.67
2014 | 11 | 7 | 12 | 2 | Pad2a | 9 | 4 | 17.164 | 125.089 | 20.914 | 3.233 | 0.347 | 0.618 | 0.395 | 11.938 | 39.386 | 12.925 | 17.9 | 23.6 | 4.146 | - | -17.164 | -25.65 | -20.4 | 21.301 | - | 49.103 | - | 27.056 | 42.042 | 125.089 | -20.442 | - | -11.938 | -12.938 | -12.896 | 13.874 | - | 16.907 | - | 15.579 | 18.809 | 39.386 | -13.927 | 59.9 | 126.1 | 103 | 85.8 | 71.6 | 44.9 | -47.5 | 23.1 | -63.6 | 2.1 | -27.8 | -91.9 | 5.9 | 72.1 | 49 | 31.8 | 17.6 | -4.3 | 9.95 | -4.5 | -6.15 | -1.9 | -2.31 | -34.45
2014 | 11 | 7 | 13 | 2 | Pad2a | 10 | 7 | 3.131 | 328.605 | 8.16 | 4.509 | 0.228 | 0.592 | 0.228 | 2.873 | 67.809 | 4.834 | 323.3 | 26.1 | 7.31 | 280.313 | -9.368 | -20.917 | - | - | 328.605 | -4.006 | 62.759 | -5.304 | -8.636 | -3.131 | -5.758 | 62.531 | -6.107 | -8.807 | - | - | 67.809 | -3.008 | 22.731 | -4.332 | -3.933 | -2.873 | -4.779 | 5.3 | 71.5 | 48.4 | 31.2 | 17 | -9.7 | 102.1 | -31.5 | 118.2 | 52.5 | 82.4 | 146.5 | 0.3 | 62.5 | 39.4 | 22.2 | 8 | 2.4 | 85 | -14.4 | 101.1 | 35.4 | 65.3 | 129.4
2014 | 11 | 7 | 14 | 2 | Pad2a | 10 | 5 | 3.845 | 320.145 | 7.537 | 5.126 | 0.241 | 0.708 | 0.257 | 3.572 | 73.704 | 5.339 | 337.2 | 22.3 | 7.584 | 47.323 | - | - | -15.955 | 17.558 | 186.346 | -4.791 | 320.145 | -6.239 | 15.48 | -3.845 | -6.853 | 15.307 | - | - | -8.654 | 9.49 | 44.555 | -3.755 | 73.704 | -5.136 | 7.508 | -3.572 | -5.577 | 19.2 | 85.4 | 62.3 | 45.1 | 30.9 | 4.2 | 88.2 | -17.6 | 104.3 | 38.6 | 68.5 | 132.6 | 5.8 | 72 | 48.9 | 31.7 | 17.5 | 0.6 | 79.3 | -8.7 | 95.4 | 29.7 | 59.6 | 123.7
2014 | 11 | 7 | 15 | 2 | Pad2a | 12 | 7 | 3.027 | 293.618 | 7.705 | 5.775 | 0.251 | 0.704 | 0.258 | 2.896 | 64.43 | 5.426 | 342.7 | 26.2 | 7.88 | 55.928 | -11.422 | -10.33 | -13.702 | 17.973 | 154.21 | -3.879 | 293.618 | -5.472 | 34.453 | -3.027 | -6.102 | 15.899 | -7.169 | -6.609 | -8.452 | 8.806 | 40.313 | -3.191 | 64.43 | -4.504 | 14.189 | -2.896 | -5.16 | 24.7 | 90.9 | 67.8 | 50.6 | 36.4 | 9.7 | 82.7 | -12.1 | 98.8 | 33.1 | 63 | 127.1 | 7 | 73.2 | 50.1 | 32.9 | 18.7 | 2.4 | 74.2 | -3.6 | 90.3 | 24.6 | 54.5 | 118.6
2014 | 11 | 7 | 16 | 2 | Pad2a | 12 | 7 | 6.177 | 142.1 | 8.437 | 4.479 | 0.3 | 0.669 | 0.317 | 4.434 | 44.687 | 5.641 | 15.1 | 7.786 | 10.201 | -14.495 | -7.804 | -6.79 | -8.025 | -7.322 | 17.002 | 6.177 | 84.197 | -7.173 | 142.1 | 72.198 | -7.452 | -6.453 | -5.249 | -5.225 | -6.149 | -5.087 | 7.921 | 4.434 | 21.259 | -5.639 | 44.687 | 23.697 | -5.682 | 57.1 | 123.3 | 100.2 | 83 | 68.8 | 42.1 | -50.3 | 20.3 | -66.4 | -0.7 | -30.6 | -94.7 | 30.2 | 96.4 | 73.3 | 56.1 | 41.9 | 15.2 | -28.65 | -2 | -44.75 | 5.37 | -8.95 | -73.05
2014 | 11 | 7 | 17 | 2 | Pad2a | 12 | 8 | 6.86 | 200.02 | 10.884 | 6.972 | 0.295 | 0.655 | 0.346 | 5.929 | 59.102 | 7.124 | 31.5 | 18.85 | 7.609 | -18.002 | -6.86 | -7.296 | -15.422 | -12.34 | -13.148 | 11.856 | 16.633 | -7.142 | 28.676 | 200.02 | -6.863 | -8.908 | -5.929 | -6.011 | -8.586 | -8.591 | -6.487 | 6.938 | 8.554 | -6.171 | 14.275 | 59.102 | -6.313 | 73.5 | 139.7 | 116.6 | 99.4 | 85.2 | 58.5 | -33.9 | 36.7 | -50 | 15.7 | -14.2 | -78.3 | 64.41 | 130.61 | 107.51 | 90.31 | 76.11 | 49.41 | -24.14 | 27.61 | -40.24 | 6.61 | -4.44 | -68.54
2014 | 11 | 7 | 18 | 2 | Pad2a | 12 | 7 | 5.663 | 215.348 | 9.509 | 7.39 | 0.329 | 0.698 | 0.378 | 5.08 | 70.753 | 6.633 | 37.1 | 11.69 | 6.019 | -16.36 | -5.686 | -10.325 | -7.356 | -5.743 | -15.431 | 19.012 | 13.6 | 11.297 | 23.854 | 215.348 | -5.663 | -8.76 | -5.159 | -7.491 | -6.912 | -5.08 | -7.506 | 10.503 | 7.809 | 7.889 | 9.968 | 70.753 | -5.526 | 79.1 | 145.3 | 122.2 | 105 | 90.8 | 64.1 | -28.3 | 42.3 | -44.4 | 21.3 | -8.6 | -72.7 | 72.28 | 138.48 | 115.38 | 98.18 | 83.98 | 57.28 | -23.43 | 35.48 | -39.53 | 14.48 | -3.73 | -67.83
2014 | 11 | 7 | 19 | 2 | Pad2a | 12 | 8 | 4.88 | 68.028 | 8.467 | 3.566 | 0.483 | 0.754 | 0.506 | 4.518 | 32.464 | 6.409 | 22.1 | 21.17 | 4.014 | -18.542 | -4.88 | -5.649 | -5.335 | -7.786 | -8.299 | 9.634 | 21.449 | -8.476 | 68.028 | 62.092 | -8.768 | -10.203 | -4.518 | -4.738 | -5.505 | -5.579 | -5.581 | 7.189 | 11.503 | -7.361 | 30.393 | 32.464 | -7.786 | 64.1 | 130.3 | 107.2 | 90 | 75.8 | 49.1 | -43.3 | 27.3 | -59.4 | 6.3 | -23.6 | -87.7 | 51.91 | 118.11 | 95.01 | 77.81 | 63.61 | 36.91 | -34.32 | 15.11 | -50.42 | 1.99 | -14.62 | -78.72
2014 | 11 | 7 | 20 | 2 | Pad2a | 12 | 8 | 5.414 | 144.261 | 12.314 | 4.648 | 0.325 | 0.675 | 0.349 | 5.304 | 38.2 | 8.324 | 354 | 4.54 | 4.078 | 18.195 | -8.524 | -8.794 | -23.931 | -32.533 | 53.679 | -5.491 | 57.78 | -7.181 | 144.261 | -5.414 | -6.644 | 12.41 | -7.704 | -7.591 | -11.975 | -14.941 | 21.496 | -5.304 | 23.486 | -6.877 | 38.2 | -5.466 | -6.736 | 36 | 102.2 | 79.1 | 61.9 | 47.7 | 21 | 71.4 | -0.8 | 87.5 | 21.8 | 51.7 | 115.8 | 19.6 | 85.8 | 62.7 | 45.5 | 31.3 | 4.6 | -53.85 | 0.1 | -69.95 | -4.25 | -34.15 | -98.25
2014 | 11 | 7 | 21 | 2 | Pad2a | 12 | 7 | 2.495 | 119.327 | 12.248 | 3.542 | 0.339 | 0.608 | 0.342 | 3.243 | 29.616 | 7.567 | 343.7 | 23.3 | 4.786 | 34.379 | -10.432 | -10.643 | -47.69 | 24.049 | 96.984 | -3.781 | 119.327 | -5.524 | 43.749 | -2.495 | -5.171 | 17.504 | -8.471 | -8.216 | -18.949 | 12.047 | 29.222 | -3.669 | 29.616 | -5.126 | 20.521 | -3.243 | -5.296 | 25.7 | 91.9 | 68.8 | 51.6 | 37.4 | 10.7 | 81.7 | -11.1 | 97.8 | 32.1 | 62 | 126.1 | 16.1 | 82.3 | 59.2 | 42 | 27.8 | 1.1 | 68 | 0.5 | 84.1 | 18.4 | 48.3 | 112.4
2014 | 11 | 7 | 22 | 2 | Pad2a | 12 | 5 | 1.436 | 121.89 | 4.222 | 3.546 | 0.368 | 0.939 | 0.384 | 2.699 | 34.939 | 4.245 | 323.1 | 7.642 | 2.829 | 27.645 | -6.372 | 121.89 | 66.289 | 36.01 | 37.123 | -3.354 | 19.254 | -5.149 | 83.137 | -1.436 | -4.798 | 12.698 | -5.605 | 30.723 | 25.657 | 17.318 | 18.179 | -3.26 | 10.595 | -4.718 | 34.939 | -2.699 | -4.945 | 5.1 | 71.3 | 48.2 | 31 | 16.8 | -9.9 | 102.3 | -31.7 | 118.4 | 52.7 | 82.6 | 146.7 | -3.6 | 34.2 | 11.1 | 2.8 | -5.2 | -9.1 | -58.558 | 1.9 | -74.658 | -8.958 | -38.858 | -102.958
2014 | 11 | 7 | 23 | 2 | Pad2a | 12 | 6 | 1.098 | 157.094 | 7.6 | 5.689 | 0.339 | 0.559 | 0.377 | 2.604 | 47.261 | 4.534 | 284.3 | 51.2 | 3.009 | 27.861 | 20.705 | 157.094 | 35.841 | 31.444 | 12.822 | -3.002 | -11.915 | -4.919 | -20.126 | -1.098 | -4.543 | 11.805 | 9.261 | 47.261 | 18.128 | 14.531 | 6.663 | -3 | -5.962 | -4.56 | -6.337 | -2.604 | -4.742 | -33.7 | 32.5 | 9.4 | -7.8 | -22 | -48.7 | 141.1 | -70.5 | 157.2 | 91.5 | 121.4 | 174.5 | -9.1 | 5.9 | 0.7 | 3 | 2.6 | -24.1 | 116.5 | -45.9 | 132.6 | 66.9 | 96.8 | 147.9
2014 | 11 | 7 | 24 | 2 | Pad2a | 12 | 10 | 0.473 | 85.694 | 4.202 | 7.604 | 0.384 | 0.95 | 0.423 | 1.056 | 32.935 | 4.282 | 238.8 | 19.4 | 3.211 | -5.203 | 85.694 | 7.521 | -4.763 | -4.726 | -5.732 | -3.739 | -4.894 | -5.557 | -0.473 | -1.751 | -5.184 | -5.283 | 32.935 | 6.484 | -5.505 | -4.578 | -4.585 | -3.709 | -4.486 | -5.194 | -1.056 | -3.024 | -5.399 | -79.2 | -13 | -36.1 | -53.3 | -67.5 | -94.2 | 173.4 | -116 | 157.3 | 137 | 166.9 | 129 | -68.5 | -2.3 | -25.4 | -42.6 | -56.8 | -83.5 | 164.7 | -105.3 | 148.6 | 126.3 | 156.2 | 120.3
2014 | 11 | 8 | 1 | 2 | Pad2a | 12 | 11 | 6.906 | 37.797 | 10.265 | 3.009 | 0.515 | 0.975 | 0.515 | 6.895 | 19.464 | 10.217 | 211.8 | 25.2 | 4.039 | -10.982 | 37.797 | -11.639 | -10.463 | -11.13 | -11.516 | -9.341 | -11.214 | -11.339 | -6.906 | -7.833 | -10.556 | -11.037 | 19.464 | -11.233 | -11.293 | -10.839 | -10.278 | -9.271 | -10.719 | -11.005 | -6.895 | -9.048 | -10.768 | -106.2 | -40 | -63.1 | -80.3 | -94.5 | -121.2 | 146.4 | -143 | 130.3 | 164 | 166.1 | 102 | -88.6 | -22.4 | -45.5 | -62.7 | -76.9 | -103.6 | 138.8 | -125.4 | 122.7 | 146.4 | 158.5 | 94.4
2014 | 11 | 8 | 2 | 2 | Pad2a | 12 | 11 | 5.848 | 11.503 | 8.632 | 1.297 | - | 0.973 | 0.82 | 5.798 | 9.52 | 8.599 | 213.2 | 10.8 | 4.924 | -9.102 | 11.503 | -9.662 | -8.63 | -9.185 | -9.881 | -7.863 | -9.345 | -9.785 | -5.848 | -6.577 | -9.08 | -9.153 | 9.437 | -9.346 | -9.439 | -8.987 | -8.652 | -7.971 | -8.881 | -9.52 | -5.798 | -7.537 | -9.301 | -104.8 | -38.6 | -61.7 | -78.9 | -93.1 | -119.8 | 147.8 | -141.6 | 131.7 | 162.6 | 167.5 | 103.4 | -99.9 | -33.7 | -56.8 | -74 | -88.2 | -114.9 | 141.9 | -136.7 | 125.8 | 157.7 | 161.6 | 97.5
2014 | 11 | 8 | 3 | 2 | Pad2a | 12 | 11 | 10.718 | 40.453 | 16.448 | 2.265 | 0.443 | 0.852 | 0.564 | 10.181 | 18.829 | 14.121 | 208.2 | 9 | 5.059 | -15.253 | 33.401 | -40.453 | -13.991 | -15.374 | -16.198 | -12.892 | -14.819 | -15.974 | -10.718 | -11.439 | -13.816 | -14.756 | 18.829 | -17.922 | -14.733 | -15.351 | -14.738 | -12.656 | -14.231 | -15.256 | -10.181 | -11.889 | -13.623 | -109.8 | -43.6 | -66.7 | -83.9 | -98.1 | -124.8 | 142.8 | -146.6 | 126.7 | 167.6 | 162.5 | 98.4 | -105.2 | -39 | -62.1 | -79.3 | -93.5 | -120.2 | 138.4 | -142 | 122.3 | 163 | 158.1 | 94
2014 | 11 | 8 | 4 | 2 | Pad2a | 12 | 12 | 16.168 | 29.704 | 19.882 | 1.494 | - | 0.961 | - | 16.708 | 22.69 | 19.327 | 204.8 | 11.4 | 5.192 | -19.66 | -29.704 | -19.051 | -18.804 | -20.22 | -20.169 | -18.001 | -20.554 | -20.071 | -16.168 | -17.054 | -19.124 | -19.584 | -22.69 | -19.342 | -19.717 | -20.34 | -18.843 | -17.962 | -19.996 | -19.726 | -16.708 | -17.707 | -19.313 | -113.2 | -47 | -70.1 | -87.3 | -101.5 | -128.2 | 139.4 | -150 | 123.3 | 171 | 159.1 | 95 | -107.7 | -41.5 | -64.6 | -81.8 | -96 | -122.7 | 133.5 | -144.5 | 117.4 | 165.5 | 153.2 | 89.1
2014 | 11 | 8 | 5 | 2 | Pad2a | 12 | 12 | 11.1 | 22.514 | 14.586 | 1.544 | - | 0.959 | - | 11.425 | 17.222 | 14.296 | 204.2 | 6.7 | 5.334 | -14.707 | -22.514 | -12.616 | -13.613 | -14.379 | -15.342 | -13.462 | -15.115 | -15 | -11.1 | -12.738 | -14.442 | -14.729 | -17.222 | -13.406 | -14.802 | -14.868 | -14.117 | -13.481 | -14.684 | -14.804 | -11.425 | -13.338 | -14.682 | -113.8 | -47.6 | -70.7 | -87.9 | -102.1 | -128.8 | 138.8 | -150.6 | 122.7 | 171.6 | 158.5 | 94.4 | -110.1 | -43.9 | -67 | -84.2 | -98.4 | -125.1 | 135.8 | -146.9 | 119.7 | 167.9 | 155.5 | 91.4
2014 | 11 | 8 | 6 | 2 | Pad2a | 12 | 11 | 12.616 | 23.975 | 15.061 | 1.517 | - | 0.977 | 0.74 | 12.633 | 17.746 | 14.931 | 207.2 | 19 | 4.653 | -15.72 | 23.975 | -15.42 | -14.854 | -15.547 | -16.621 | -14.254 | -16.662 | -15.406 | -12.616 | -13.473 | -15.091 | -15.737 | 17.746 | -13.75 | -16.038 | -16.106 | -15.347 | -14.112 | -16.065 | -15.252 | -12.633 | -13.897 | -15.298 | -110.8 | -44.6 | -67.7 | -84.9 | -99.1 | -125.8 | 141.8 | -147.6 | 125.7 | 168.6 | 161.5 | 97.4 | -104.7 | -38.5 | -61.6 | -78.8 | -93 | -119.7 | 128.9 | -141.5 | 112.8 | 162.5 | 148.6 | 84.5
2014 | 11 | 8 | 7 | 2 | Pad2a | 12 | 12 | 48.371 | 72.305 | 58.501 | 1.236 | 0.817 | 0.817 | - | 41.473 | 51.062 | 47.797 | 196.5 | 20 | 3.826 | -57.384 | -72.305 | -48.371 | -57.878 | -58.991 | -58.395 | -55.927 | -62.883 | -57.232 | -57.917 | -58.179 | -56.546 | -47.755 | -50.68 | -41.473 | -49.692 | -50.281 | -47.006 | -46.24 | -51.062 | -47.476 | -47.175 | -47.478 | -47.241 | -121.5 | -55.3 | -78.4 | -95.6 | -109.8 | -136.5 | 131.1 | -158.3 | 115 | 179.3 | 150.8 | 86.7 | -111 | -44.8 | -67.9 | -85.1 | -99.3 | -126 | 121.6 | -147.8 | 105.5 | 168.8 | 141.3 | 77.2
2014 | 11 | 8 | 8 | 2 | Pad2a | 12 | 11 | 18.647 | 28.422 | 24.722 | 1.136 | - | 0.738 | 0.694 | 14.538 | 20.146 | 18.236 | 219 | 25.8 | 3.948 | -26.515 | 28.422 | -18.647 | -24.885 | -25.55 | -26.219 | -24.385 | -27.376 | -25.457 | -23.083 | -24.581 | -25.24 | -20.146 | 19.724 | -14.538 | -19.409 | -19.448 | -18.518 | -17.573 | -19.573 | -18.434 | -16.207 | -18.148 | -18.603 | -99 | -32.8 | -55.9 | -73.1 | -87.3 | -114 | 153.6 | -135.8 | 137.5 | 156.8 | 173.3 | 109.2 | -85.1 | -18.9 | -42 | -59.2 | -73.4 | -100.1 | 141.7 | -121.9 | 125.6 | 142.9 | 161.4 | 97.3
2014 | 11 | 8 | 9 | 2 | Pad2a | 12 | 12 | 29.009 | 41.916 | 38.257 | 1.096 | 0.571 | 0.573 | - | 17.567 | 23.462 | 21.929 | 205.5 | 9.8 | 4.617 | -38.505 | -41.916 | -29.009 | -38.057 | -39.51 | -38.647 | -37.98 | -40.907 | -39.794 | -36.801 | -39.185 | -38.773 | -22.788 | -23.13 | -17.567 | -22.946 | -23.462 | -21.859 | -21.396 | -22.929 | -22.795 | -19.249 | -22.687 | -22.339 | -112.5 | -46.3 | -69.4 | -86.6 | -100.8 | -127.5 | 140.1 | -149.3 | 124 | 170.3 | 159.8 | 95.7 | -107.3 | -41.1 | -64.2 | -81.4 | -95.6 | -122.3 | 135.5 | -144.1 | 119.4 | 165.1 | 155.2 | 91.1
2014 | 11 | 8 | 10 | 2 | Pad2a | 10 | 10 | 19.742 | 22.288 | 21.415 | 1.041 | - | 0.598 | - | 10.528 | 13.716 | 12.797 | 188.3 | 29.9 | 4.625 | -21.832 | - | - | -21.552 | -22.288 | -22.13 | -20.433 | -22.162 | -21.53 | -19.742 | -21.509 | -20.97 | -13.658 | - | - | -13.578 | -13.716 | -12.887 | -12.091 | -12.738 | -13.061 | -10.528 | -12.736 | -12.978 | -129.7 | -63.5 | -86.6 | -103.8 | -118 | -144.7 | 122.9 | -166.5 | 106.8 | 172.5 | 142.6 | 78.5 | -112.9 | -46.7 | -69.8 | -87 | -101.2 | -127.9 | 109.8 | -149.7 | 93.7 | 159.4 | 129.5 | 65.4
2014 | 11 | 8 | 11 | 2 | Pad2a | 10 | 10 | 5.948 | 19.584 | 10.833 | 1.808 | - | 0.621 | - | 3.383 | 9.608 | 6.725 | 174.9 | 23.6 | 5.082 | -9.58 | -19.584 | -17.229 | - | - | -10.482 | -8.682 | -9.703 | -9.702 | -5.948 | -7.884 | -9.534 | -7.135 | -9.608 | -8.782 | - | - | -6.652 | -5.972 | -6.332 | -6.701 | -3.383 | -5.623 | -7.066 | -143.1 | -76.9 | -100 | -117.2 | -131.4 | -158.1 | 109.5 | -179.9 | 93.4 | 159.1 | 129.2 | 65.1 | -133.3 | -67.1 | -90.2 | -107.4 | -121.6 | -148.3 | 95.7 | 166.3 | 79.6 | 145.3 | 115.4 | 51.3
2014 | 11 | 8 | 12 | 2 | Pad2a | 10 | 10 | 5.685 | 10.761 | 9.012 | 1.194 | - | 0.694 | - | 3.137 | 7.51 | 6.258 | 180.7 | 26.8 | 4.691 | - | -10.761 | -9.933 | -9.658 | -9.115 | - | -8.911 | -9.265 | -9.713 | -5.685 | -7.425 | -9.651 | - | -6.935 | -6.892 | -7.51 | -6.767 | - | -6.076 | -5.966 | -6.718 | -3.137 | -5.429 | -7.148 | -137.3 | -71.1 | -94.2 | -111.4 | -125.6 | -152.3 | 115.3 | -174.1 | 99.2 | 164.9 | 135 | 70.9 | -124.1 | -57.9 | -81 | -98.2 | -112.4 | -139.1 | 101.7 | -160.9 | 85.6 | 151.3 | 121.4 | 57.3
2014 | 11 | 8 | 13 | 2 | Pad2a | 7 | 7 | 2.89 | 12.148 | 7.739 | 1.57 | - | 0.697 | - | 1.863 | 7.332 | 5.396 | 176.2 | 44.3 | 3.813 | -7.486 | -8.67 | -12.148 | -9.211 | -6.509 | - | - | - | - | -2.89 | - | -7.258 | -5.531 | -5.332 | -7.332 | -6.917 | -5.155 | - | - | - | - | -1.863 | - | -5.64 | -141.8 | -75.6 | -98.7 | -115.9 | -130.1 | -156.8 | 110.8 | -178.6 | 94.7 | 160.4 | 130.5 | 66.4 | -120.8 | -54.6 | -77.7 | -94.9 | -109.1 | -135.8 | 87.5 | -157.6 | 71.4 | 137.1 | 107.2 | 43.1
2014 | 11 | 8 | 14 | 2 | Pad2a | 9 | 9 | 4.147 | 18.15 | 10.183 | 1.782 | - | 0.674 | - | 2.685 | 9.942 | 6.867 | 200.1 | 29.3 | 3.259 | -11.231 | -18.15 | -11.022 | -11.198 | -9.251 | - | -8.485 | - | - | -4.147 | -6.131 | -12.031 | -6.827 | -9.942 | -7.52 | -8.256 | -6.775 | - | -6.106 | - | - | -2.685 | -4.787 | -8.907 | -117.9 | -51.7 | -74.8 | -92 | -106.2 | -132.9 | 134.7 | -154.7 | 118.6 | 175.7 | 154.4 | 90.3 | -102.9 | -36.7 | -59.8 | -77 | -91.2 | -117.9 | 120.4 | -139.7 | 104.3 | 160.7 | 140.1 | 76
2014 | 11 | 8 | 15 | 2 | Pad2a | 10 | 9 | 6.99 | 28.029 | 12.547 | 1.988 | - | 0.684 | 0.507 | 5.269 | 14.208 | 8.577 | 211.2 | 37.3 | 3.118 | -15.307 | 28.029 | -12.31 | -12.556 | -11.882 | - | -10.846 | - | -16.849 | -7.627 | -6.99 | -18.558 | -9.139 | 14.208 | -9.312 | -10.449 | -8.746 | - | -8.588 | - | -9.853 | -5.269 | -5.314 | -10.52 | -106.8 | -40.6 | -63.7 | -80.9 | -95.1 | -121.8 | 145.8 | -143.6 | 129.7 | 164.6 | 165.5 | 101.4 | -93.6 | -27.4 | -50.5 | -67.7 | -81.9 | -108.6 | 121.7 | -130.4 | 105.6 | 151.4 | 141.4 | 77.3
2014 | 11 | 8 | 16 | 2 | Pad2a | 10 | 6 | 3.75 | 24.207 | 12.876 | 1.889 | - | 0.739 | 0.681 | 3.16 | 14.634 | 9.515 | 151.2 | 139.66 | 2.174 | -14.256 | -24.207 | -10.924 | -11.607 | -10.019 | - | 13.384 | - | 14.36 | -6.242 | 3.75 | 19.381 | -8.944 | -14.634 | -9.061 | -10.453 | -8.936 | - | 8.517 | - | 10.963 | -5.066 | 3.16 | 11.98 | -166.8 | -100.6 | -123.7 | -140.9 | -155.1 | 178.2 | 85.8 | 156.4 | 69.7 | 135.4 | 105.5 | 41.4 | -110.1 | -43.9 | -67 | -84.2 | -98.4 | 95.24 | 2.84 | 73.44 | -4.06 | 52.44 | 22.54 | 5.7
2014 | 11 | 8 | 17 | 2 | Pad2a | 10 | 6 | 12.151 | 87.948 | 15.121 | 3.444 | 0.537 | 0.875 | 0.572 | 9.983 | 39.192 | 13.236 | 44 | 33.65 | 2.712 | -16.397 | -12.943 | -15.126 | -13.591 | -12.396 | - | 87.948 | - | 39.702 | 12.151 | 24.806 | -20.274 | -11.919 | -11.735 | -12.766 | -12.898 | -12.115 | - | 39.192 | - | 29.368 | 9.983 | 15.55 | -17.985 | 86 | 152.2 | 129.1 | 111.9 | 97.7 | 71 | -21.4 | 49.2 | -37.5 | 28.2 | -1.7 | -65.8 | 69.49 | 135.69 | 112.59 | 95.39 | 81.19 | 54.49 | -4.26 | 32.69 | -20.36 | 11.69 | -1.07 | -48.66
2014 | 11 | 8 | 18 | 2 | Pad2a | 10 | 6 | 19.087 | 75.435 | 27.386 | 2.13 | 0.639 | 0.801 | 0.635 | 16.785 | 45.338 | 21.934 | 47.7 | 47.58 | 2.358 | -21.358 | -21.464 | -36.056 | -19.087 | -19.247 | - | 58.129 | - | 75.435 | 20.729 | 35.628 | -47.101 | -18.666 | -18.58 | -21.425 | -18.177 | -18.835 | - | 36.422 | - | 45.338 | 16.785 | 22.116 | -35.923 | 89.7 | 155.9 | 132.8 | 115.6 | 101.4 | 74.7 | -17.7 | 52.9 | -33.8 | 31.9 | 2 | -62.1 | 66.37 | 132.57 | 109.47 | 92.27 | 78.07 | 51.37 | 2.1 | 29.57 | -9.55 | 8.57 | -5.57 | -37.85
2014 | 11 | 8 | 19 | 2 | Pad2a | 10 | 5 | 29.642 | 143.536 | 34.584 | 2.566 | 0.556 | 0.834 | 0.513 | 26.564 | 60.306 | 28.839 | 57.6 | 71.97 | 1.864 | -33.607 | -30.721 | -43.925 | -30.877 | -33.788 | - | 40.185 | - | 143.536 | 29.642 | 37.021 | 135.981 | -29.577 | -27.934 | -30.244 | -26.564 | -29.877 | - | 30.568 | - | 60.306 | 27.635 | 27.815 | 51.912 | 99.6 | 165.8 | 142.7 | 125.5 | 111.3 | 84.6 | -7.8 | 62.8 | -23.9 | 41.8 | 11.9 | -52.2 | 53.13 | 119.33 | 96.23 | 79.03 | 64.83 | 38.13 | -1.83 | 16.33 | 1.6 | -4.67 | -9.69 | -26.7
2014 | 11 | 8 | 20 | 2 | Pad2a | 10 | 6 | 17.794 | 93.434 | 19.703 | 2.744 | 0.517 | 0.995 | 0.553 | 17.277 | 42.317 | 19.832 | 102.2 | 102.86 | 2.013 | -20.758 | -19.502 | -19.976 | -19.533 | -20.654 | - | 40.1 | - | 93.434 | -17.794 | 18.17 | 70.595 | -20.776 | -19.351 | -19.546 | -20.11 | -20.829 | - | 25.473 | - | 42.317 | -18.378 | 17.277 | 37.775 | 144.2 | -149.6 | -172.7 | 170.1 | 155.9 | 129.2 | 36.8 | 107.4 | 20.7 | 86.4 | 56.5 | -7.6 | 96.74 | -94.2 | -117.3 | 122.64 | 108.44 | 81.74 | 0.85 | 59.94 | -0.8 | 38.94 | 9.04 | -5.9
2014 | 11 | 8 | 21 | 2 | Pad2a | 10 | 9 | 12.511 | 52.453 | 20.371 | 2.225 | 0.557 | 0.922 | 0.557 | 12.987 | 29.218 | 18.988 | 194.2 | 72.1 | 3.166 | -19.653 | 52.453 | -19.587 | -18.469 | -20.306 | - | -27.969 | - | -24.521 | -14.272 | -12.511 | -26.05 | -19.626 | 29.218 | -19.31 | -19.188 | -20.341 | - | -20.774 | - | -21.457 | -14.984 | -12.987 | -22.221 | -123.8 | -57.6 | -80.7 | -97.9 | -112.1 | -138.8 | 128.8 | -160.6 | 112.7 | 178.4 | 148.5 | 84.4 | -93.4 | -27.2 | -50.3 | -67.5 | -81.7 | -108.4 | 87.1 | -130.2 | 71 | 136.7 | 106.8 | 42.7
2014 | 11 | 8 | 22 | 2 | Pad2a | 10 | 8 | 34.651 | 84.364 | 39.322 | 1.873 | 0.863 | 0.963 | 0.634 | 33.75 | 45.095 | 37.849 | 238.4 | 40.9 | 2.954 | -40.612 | 84.364 | 51.575 | -39.606 | -42.647 | - | -37.801 | - | -41.804 | -37.756 | -34.651 | -39.699 | -38.058 | 45.095 | 41.11 | -37.643 | -40.84 | - | -36.933 | - | -40.655 | -36.04 | -33.75 | -38.875 | -79.6 | -13.4 | -36.5 | -53.7 | -67.9 | -94.6 | 173 | -116.4 | 156.9 | 137.4 | 167.3 | 128.6 | -60.3 | 1.8 | -17.2 | -34.4 | -48.6 | -75.3 | 151.4 | -97.1 | 135.3 | 118.1 | 148 | 107
2014 | 11 | 8 | 23 | 2 | Pad2a | 10 | 3 | 37.642 | 76.468 | 41.391 | 1.53 | 0.807 | 0.961 | 0.757 | 37.027 | 44.092 | 39.777 | 19.9 | 96.188 | 2.358 | -40.753 | 56.512 | 45.134 | 37.642 | -41.792 | - | 76.468 | - | 57.173 | 45.011 | 57.768 | -41.628 | -38.947 | 40.671 | 38.661 | 37.027 | -40.725 | - | 44.092 | - | 43.624 | 39.711 | 40.518 | -39.658 | 61.9 | 128.1 | 105 | 87.8 | 73.6 | 46.9 | -45.5 | 25.1 | -61.6 | 4.1 | -25.8 | -89.9 | 45.388 | 6 | -7.7 | -24.9 | -39.1 | 30.388 | -3.78 | 8.588 | -19.88 | 9.62 | -2.35 | -48.18
2014 | 11 | 8 | 24 | 2 | Pad2a | 10 | 5 | 27.089 | 70.934 | 35.413 | 1.758 | 0.703 | 0.91 | 0.703 | 26.463 | 38.079 | 32.219 | 157.4 | 59.92 | 1.351 | -31.839 | -48.67 | -32.16 | -30.806 | -33.591 | - | 40.039 | - | 70.934 | 27.089 | 31.927 | 56.358 | -31.099 | -36.798 | -30.011 | -30.616 | -32.572 | - | 30.305 | - | 38.079 | 26.463 | 26.584 | 37.591 | -160.6 | -94.4 | -117.5 | -134.7 | -148.9 | -175.6 | 92 | 162.6 | 75.9 | 141.6 | 111.7 | 47.6 | 40.3 | -38.4 | -61.5 | 66.2 | 52 | 25.3 | 7.03 | 3.5 | -3.97 | 17.5 | 12.52 | 29.7
2014 | 11 | 9 | 1 | 2 | Pad2a | 10 | 6 | 35.713 | 66.156 | 43.095 | 1.379 | 0.746 | 0.796 | 0.688 | 30.625 | 42.308 | 34.296 | 133.1 | 163.38 | 1.236 | -36.995 | -54.233 | -52.603 | -37.993 | -40.393 | - | 66.156 | - | 58.329 | -36.353 | 35.713 | 61.064 | -34.553 | -38.503 | -33.44 | -31.437 | -35.133 | - | 37.618 | - | 42.308 | -32.71 | 30.625 | 41.594 | 175.1 | -118.7 | -141.8 | -159 | -173.2 | 160.1 | 67.7 | 138.3 | 51.6 | 117.3 | 87.4 | 23.3 | 89.32 | -41.1 | -64.2 | -81.4 | -95.6 | 74.32 | 2.31 | 52.52 | 11.7 | 31.52 | 1.62 | -6.3
2014 | 11 | 9 | 2 | 2 | Pad2a | 10 | 6 | 22.106 | 73.461 | 27.228 | 1.939 | 0.57 | 0.989 | 0.611 | 21.355 | 40.925 | 27.035 | 91.8 | 79.05 | 1.739 | -28.127 | -30.508 | -27.639 | -25.601 | -28.476 | - | 52.745 | - | 73.461 | -23.016 | 22.106 | 67.201 | -28.129 | -29.022 | -27.478 | -26.239 | -28.262 | - | 29.985 | - | 39.427 | -23.079 | 21.355 | 40.925 | 133.8 | -160 | 176.9 | 159.7 | 145.5 | 118.8 | 26.4 | 97 | 10.3 | 76 | 46.1 | -18 | 107.35 | -107.4 | -130.5 | 133.25 | 119.05 | 92.35 | -0.05 | 70.55 | -0.8 | 49.55 | 19.65 | -11.2
2014 | 11 | 9 | 3 | 2 | Pad2a | 10 | 2 | 27.261 | 53.823 | 30.585 | 1.427 | 0.726 | 0.886 | 0.753 | 24.027 | 34.852 | 27.094 | 109 | 114.16 | 1.873 | 33.257 | -29.248 | 38.179 | 32.272 | 34.42 | - | 53.823 | - | 49.564 | -31.921 | 27.261 | 47.301 | 29.462 | -27.712 | 29.565 | 27.684 | 30.079 | - | 28.867 | - | 34.852 | -26.475 | 24.027 | 33.507 | 151 | -142.8 | -165.9 | 176.9 | 162.7 | 136 | 43.6 | 114.2 | 27.5 | 93.2 | 63.3 | -0.8 | -1.9 | 32.3 | 9.2 | -8 | 9.8 | -16.9 | 4.86 | -38.7 | 1 | 54.46 | 24.56 | -6.7
2014 | 11 | 9 | 4 | 2 | Pad2a | 10 | 6 | 19.045 | 73.658 | 23.311 | 2.309 | 0.602 | 0.993 | 0.641 | 18.535 | 38.27 | 23.284 | 132.4 | 95.02 | 2.727 | -24.67 | -24.857 | -23.421 | -21.899 | -24.653 | - | 42.583 | - | 43.845 | -20.364 | 19.045 | 73.658 | -24.678 | -24.645 | -23.256 | -22.673 | -24.347 | - | 27.18 | - | 30.848 | -20.106 | 18.535 | 38.27 | 174.4 | -119.4 | -142.5 | -159.7 | -173.9 | 159.4 | 67 | 137.6 | 50.9 | 116.6 | 86.7 | 22.6 | 116.18 | -82.6 | -105.7 | -122.9 | 127.88 | 101.18 | 8.78 | 79.38 | -7.32 | 58.38 | 28.48 | -5.4
2014 | 11 | 9 | 5 | 2 | Pad2a | 10 | 5 | 18.1 | 63.358 | 24.242 | 2 | 0.569 | 0.935 | 0.719 | 18.256 | 34.065 | 22.699 | 205.6 | 166.2 | 2.754 | -28.419 | 63.358 | 51.796 | 25.098 | -27.928 | - | -25.268 | - | 27.671 | -21.496 | -18.1 | 27.678 | -25.833 | 34.065 | 31.498 | 24.187 | -25.816 | - | -22.434 | - | 25.428 | -21.154 | -18.256 | 25.45 | -112.4 | -46.2 | -69.3 | -86.5 | -100.7 | -127.4 | 140.2 | -149.2 | 124.1 | 170.2 | 159.9 | 95.8 | -45.8 | -11.7 | -2.7 | -19.9 | -34.1 | -60.8 | 40.6 | -82.6 | 24.5 | 90.2 | 60.3 | -3.8
2014 | 11 | 9 | 6 | 2 | Pad2a | 10 | 9 | 44.007 | 84.963 | 50.519 | 1.574 | 0.865 | 0.905 | 0.651 | 40.5 | 55.329 | 45.729 | 203.2 | 43.5 | 3.963 | -52.499 | 84.963 | -57.576 | -52.085 | -54.724 | - | -44.762 | - | -48.778 | -49.447 | -44.007 | -50.796 | -47.74 | 55.329 | -49.576 | -47.73 | -49.236 | - | -42.775 | - | -45.781 | -43.685 | -40.5 | -44.541 | -114.8 | -48.6 | -71.7 | -88.9 | -103.1 | -129.8 | 137.8 | -151.6 | 121.7 | 172.6 | 157.5 | 93.4 | -84.9 | -18.7 | -41.8 | -59 | -73.2 | -99.9 | 124.2 | -121.7 | 108.1 | 142.7 | 143.9 | 79.8
2014 | 11 | 9 | 7 | 2 | Pad2a | 10 | 10 | 54.378 | 87.662 | 62.26 | 1.408 | 0.885 | 0.885 | - | 49.519 | 61.964 | 55.111 | 195.4 | 21.5 | 4.539 | -59.685 | -87.662 | -64.252 | -59.084 | -62.161 | - | -56.325 | - | -60.251 | -56.211 | -54.378 | -62.586 | -55.3 | -61.964 | -58.17 | -55.444 | -57.219 | - | -52.391 | - | -55.649 | -51.563 | -49.519 | -53.889 | -122.6 | -56.4 | -79.5 | -96.7 | -110.9 | -137.6 | 130 | -159.4 | 113.9 | 179.6 | 149.7 | 85.6 | -113 | -46.8 | -69.9 | -87.1 | -101.3 | -128 | 118.1 | -149.8 | 102 | 167.7 | 137.8 | 73.7
2014 | 11 | 9 | 8 | 2 | Pad2a | 10 | 10 | 33.906 | 41.672 | 38.152 | 1.092 | 0.887 | 0.887 | - | 29.72 | 36.368 | 33.831 | 200.2 | 25.5 | 5.241 | -38.976 | -40.883 | -41.672 | -38.744 | -41.002 | - | -35.131 | - | -38.301 | -36.86 | -33.906 | -36.044 | -34.613 | -36.146 | -36.368 | -35.061 | -36.142 | - | -31.407 | - | -34.198 | -32.406 | -29.72 | -32.251 | -117.8 | -51.6 | -74.7 | -91.9 | -106.1 | -132.8 | 134.8 | -154.6 | 118.7 | 175.6 | 154.5 | 90.4 | -105.2 | -39 | -62.1 | -79.3 | -93.5 | -120.2 | 121.9 | -142 | 105.8 | 163 | 141.6 | 77.5
2014 | 11 | 9 | 9 | 2 | Pad2a | 10 | 7 | 28.491 | 57.575 | 33.705 | 1.462 | 0.607 | 0.682 | 0.532 | 18.674 | 29.807 | 22.974 | 231.7 | 52.7 | 4.388 | -33.815 | 50.843 | 57.575 | 49.324 | -39.693 | - | -32.819 | - | -36.023 | -30.641 | -28.491 | -34.457 | -24.113 | 29.214 | 29.807 | 24.957 | -26.533 | - | -22.424 | - | -24.824 | -20.517 | -18.674 | -23.731 | -86.3 | -20.1 | -43.2 | -60.4 | -74.6 | -101.3 | 166.3 | -123.1 | 150.2 | 144.1 | 174 | 121.9 | -50.4 | 0.5 | -7.3 | -24.5 | -38.7 | -65.4 | 149.5 | -87.2 | 133.4 | 108.2 | 138.1 | 105.1
2014 | 11 | 9 | 10 | 2 | Pad2a | 9 | 8 | 23.229 | 85.424 | 27.569 | 2.513 | 0.338 | 0.677 | 0.338 | 14.432 | 28.861 | 18.671 | 228 | 16 | 4.973 | -28.194 | 85.424 | -30.102 | -28.115 | -28.94 | - | -27.071 | - | -29.834 | -25.065 | -23.229 | - | -19.693 | 28.861 | -20.837 | -20.199 | -20.057 | - | -18.249 | - | -20.081 | -15.818 | -14.432 | - | -90 | -23.8 | -46.9 | -64.1 | -78.3 | -105 | 162.6 | -126.8 | 146.5 | 147.8 | 177.7 | 118.2 | -82.4 | -16.2 | -39.3 | -56.5 | -70.7 | -97.4 | 154.2 | -119.2 | 138.1 | 140.2 | 170.1 | 109.8
2014 | 11 | 9 | 11 | 3 | Pad2b | 8 | 6 | 19.058 | 206.669 | 22.166 | 4.513 | 0.26 | 0.714 | 0.313 | 12.583 | 53.808 | 15.819 | 228.9 | 35.9 | 5.199 | -24.277 | 206.669 | 26.674 | -23.321 | -23.643 | -23.603 | - | - | - | -19.058 | -19.095 | - | -17.448 | 53.808 | 19.134 | -17.807 | -17.544 | -16.252 | - | - | - | -13.28 | -12.583 | - | -89.1 | -22.9 | -46 | -63.2 | -77.4 | 104.6 | 163.5 | 123 | 147.4 | 146.9 | 176.8 | 119.1 | -67.1 | -0.9 | -24 | -41.2 | -55.4 | 90.7 | 149.6 | 109.1 | 133.5 | 124.9 | 154.8 | 105.2
2014 | 11 | 9 | 12 | 3 | Pad2b | 9 | 6 | 15.714 | 126.65 | 21.949 | 3.226 | 0.344 | 0.73 | 0.344 | 11.118 | 34.819 | 16.031 | 243 | 69.3 | 4.456 | - | 126.65 | 50.158 | 44.813 | - | -23.106 | -21.577 | -23.722 | -24.084 | - | -15.714 | -23.493 | - | 34.819 | 19.806 | 21.502 | - | -16.407 | -15.952 | -17.021 | -17.914 | - | -11.118 | -17.772 | -75 | -8.8 | -31.9 | -49.1 | -63.3 | 118.7 | 177.6 | 137.1 | 161.5 | 132.8 | 162.7 | 133.2 | -31 | 0.2 | -10.5 | -5.1 | -19.3 | 93.4 | 138.4 | 111.8 | 136.2 | 88.8 | 118.7 | 107.9
2014 | 11 | 9 | 13 | 3 | Pad2b | 9 | 9 | 6.199 | 13.275 | 11.209 | 1.184 | - | 0.808 | - | 4.694 | 10.996 | 9.057 | 225.8 | 11.9 | 5.234 | -13.275 | - | - | - | -12.971 | -12.539 | -10.731 | -12.313 | -12.623 | -8.011 | -6.199 | -12.219 | -10.553 | - | - | - | -10.996 | -9.46 | -9.01 | -9.591 | -10.501 | -6.363 | -4.694 | -10.34 | -92.2 | -26 | -49.1 | -66.3 | -80.5 | 101.5 | 160.4 | 119.9 | 144.3 | 150 | 179.9 | 116 | -85.8 | -19.6 | -42.7 | -59.9 | -74.1 | 96 | 154.9 | 114.4 | 138.8 | 143.6 | 173.5 | 110.5
2014 | 11 | 9 | 14 | 3 | Pad2b | 12 | 11 | 2.961 | 13.935 | 8.157 | 1.613 | - | 0.827 | 0.672 | 2.148 | 9.365 | 6.747 | 219.4 | 23.8 | 4.507 | -10.762 | 13.935 | -8.668 | -9.409 | -8.685 | -9.532 | -7.606 | -8.952 | -9.222 | -5.014 | -2.961 | -8.912 | -8.08 | 9.365 | -7.531 | -8.468 | -7.739 | -7.161 | -6.537 | -7.07 | -7.847 | -3.916 | -2.148 | -7.723 | -98.6 | -32.4 | -55.5 | -72.7 | -86.9 | 95.1 | 154 | 113.5 | 137.9 | 156.4 | 173.7 | 109.6 | -82 | -15.8 | -38.9 | -56.1 | -70.3 | 87.9 | 146.8 | 106.3 | 130.7 | 139.8 | 166.5 | 102.4
2014 | 11 | 9 | 15 | 3 | Pad2b | 12 | 11 | 0.6 | 12.998 | 6.155 | 1.933 | - | 0.845 | 0.598 | 0.616 | 7.771 | 5.205 | 217.3 | 10.4 | 3.355 | -9.366 | 12.998 | -6.213 | -7.952 | -6.612 | -7.622 | -5.694 | -6.916 | -7.018 | -2.837 | -0.6 | -6.878 | -6.497 | 7.771 | -5.771 | -7.349 | -6.172 | -5.64 | -5.113 | -5.426 | -6.183 | -2.248 | -0.616 | -6.237 | -100.7 | -34.5 | -57.6 | -74.8 | -89 | 93 | 151.9 | 111.4 | 135.8 | 158.5 | 171.6 | 107.5 | -96.2 | -30 | -53.1 | -70.3 | -84.5 | 87.1 | 146 | 105.5 | 129.9 | 154 | 165.7 | 101.6
2014 | 11 | 9 | 16 | 3 | Pad2b | 12 | 11 | 2.404 | 57.411 | 7.802 | 4.81 | 0.366 | 0.853 | 0.366 | 1.972 | 21.038 | 6.657 | 212 | 64.2 | 2.872 | -11.286 | 57.411 | -8.991 | -9.097 | -7.928 | -9.17 | -7.378 | -8.477 | -8.488 | -4.15 | -2.404 | -8.455 | -7.707 | 21.038 | -7.585 | -8.533 | -7.512 | -7.188 | -6.657 | -7.127 | -7.683 | -3.434 | -1.972 | -7.832 | -106 | -39.8 | -62.9 | -80.1 | -94.3 | 87.7 | 146.6 | 106.1 | 130.5 | 163.8 | 166.3 | 102.2 | -80.4 | -14.2 | -37.3 | -54.5 | -68.7 | 49.1 | 108 | 67.5 | 91.9 | 138.2 | 127.7 | 63.6
2014 | 11 | 9 | 17 | 3 | Pad2b | 12 | 10 | 0.218 | 661.235 | 4.553 | 11.01 | 0.17 | 0.882 | 0.178 | 0.269 | 112.539 | 4.072 | 243.6 | 12.2 | 6.602 | -8.379 | 661.235 | 13.948 | -5.823 | -4.55 | -5.781 | -4.106 | -5.113 | -5.108 | -1.343 | -0.218 | -5.114 | -5.223 | 112.539 | 7.977 | -5.939 | -4.845 | -4.588 | -3.961 | -4.509 | -5.041 | -1.132 | -0.269 | -5.211 | -74.4 | -8.2 | -31.3 | -48.5 | -62.7 | 119.3 | 178.2 | 137.7 | 162.1 | 132.2 | 162.1 | 133.8 | -69.3 | -3.1 | -26.2 | -43.4 | -57.6 | 112.2 | 171.1 | 130.6 | 155 | 127.1 | 157 | 126.7
2014 | 11 | 9 | 18 | 3 | Pad2b | 12 | 10 | 0.685 | 364.81 | 6.148 | 10.026 | 0.196 | 0.929 | 0.213 | 0.895 | 71.424 | 5.825 | 236.9 | 28.9 | 6.127 | -9.975 | 364.81 | 10.335 | -7.634 | -6.785 | -7.436 | -5.575 | -6.861 | -6.876 | -2.954 | -0.685 | -6.7 | -7.365 | 71.424 | 8.533 | -7.906 | -7.127 | -6.339 | -5.722 | -6.307 | -6.84 | -2.857 | -0.895 | -6.895 | -81.1 | -14.9 | -38 | -55.2 | -69.4 | 112.6 | 171.5 | 131 | 155.4 | 138.9 | 168.8 | 127.1 | -68.8 | -2.6 | -25.7 | -42.9 | -57.1 | 96 | 154.9 | 114.4 | 138.8 | 126.6 | 156.5 | 110.5
2014 | 11 | 9 | 19 | 3 | Pad2b | 12 | 10 | 4.968 | 198.599 | 10.165 | 7.623 | 0.262 | 0.964 | 0.303 | 5.529 | 52.076 | 9.949 | 237.2 | 13.4 | 6.127 | -12.927 | 198.599 | 12.38 | -11.324 | -11.019 | -11.241 | -10.117 | -11.033 | -11.195 | -7.188 | -4.968 | -10.634 | -11.145 | 52.076 | 11.78 | -11.759 | -11.251 | -10.053 | -10.08 | -10.45 | -11.172 | -7.266 | -5.529 | -10.784 | -80.8 | -14.6 | -37.7 | -54.9 | -69.1 | 112.9 | 171.8 | 131.3 | 155.7 | 138.6 | 168.5 | 127.4 | -72.6 | -6.4 | -29.5 | -46.7 | -60.9 | 107.7 | 166.6 | 126.1 | 150.5 | 130.4 | 160.3 | 122.2
2014 | 11 | 9 | 20 | 3 | Pad2b | 12 | 10 | 5.635 | 487.617 | 11.253 | 9.424 | 0.169 | 0.974 | 0.192 | 6.126 | 82.21 | 11.126 | 239.1 | 16.8 | 7.078 | -13.536 | 487.617 | 20.754 | -12.412 | -12.307 | -12.765 | -10.876 | -12.548 | -12.514 | -7.893 | -5.635 | -12.043 | -12.329 | 82.21 | 15.259 | -12.853 | -12.526 | -11.579 | -10.865 | -12.014 | -12.502 | -8.254 | -6.126 | -12.217 | -78.9 | -12.7 | -35.8 | -53 | -67.2 | 114.8 | 173.7 | 133.2 | 157.6 | 136.7 | 166.6 | 129.3 | -72.4 | -6.2 | -29.3 | -46.5 | -60.7 | 104.5 | 163.4 | 122.9 | 147.3 | 130.2 | 160.1 | 119
2014 | 11 | 9 | 21 | 3 | Pad2b | 12 | 10 | 0.683 | 85.395 | 5.66 | 6.859 | 0.34 | 0.952 | 0.388 | 1.059 | 29.068 | 5.567 | 235 | 13.3 | 5.65 | -7.663 | 85.395 | 7.405 | -6.715 | -6.256 | -7.437 | -5.342 | -6.736 | -6.697 | -2.599 | -0.683 | -6.471 | -6.722 | 29.068 | 6.938 | -7.307 | -6.556 | -6.255 | -5.56 | -6.173 | -6.715 | -2.591 | -1.059 | -6.738 | -83 | -16.8 | -39.9 | -57.1 | -71.3 | 110.7 | 169.6 | 129.1 | 153.5 | 140.8 | 170.7 | 125.2 | -76.9 | -10.7 | -33.8 | -51 | -65.2 | 103.5 | 162.4 | 121.9 | 146.3 | 134.7 | 164.6 | 118
2014 | 11 | 9 | 22 | 3 | Pad2b | 12 | 11 | 1.788 | 29.86 | 7.06 | 3.333 | - | 0.961 | 0.46 | 2.189 | 13.741 | 6.957 | 216.2 | 29.9 | 5.68 | -8.792 | 29.86 | -8.454 | -8.005 | -7.767 | -8.573 | -6.551 | -7.929 | -8.085 | -4.089 | -1.788 | -7.629 | -8.175 | 13.741 | -8.082 | -8.65 | -8.056 | -7.34 | -6.831 | -7.418 | -8.099 | -3.814 | -2.189 | -7.876 | -101.8 | -35.6 | -58.7 | -75.9 | -90.1 | 91.9 | 150.8 | 110.3 | 134.7 | 159.6 | 170.5 | 106.4 | -80.4 | -14.2 | -37.3 | -54.5 | -68.7 | 83.4 | 142.3 | 101.8 | 126.2 | 138.2 | 162 | 97.9
2014 | 11 | 9 | 23 | 3 | Pad2b | 12 | 12 | 0.753 | 43.234 | 9.265 | 4.666 | 0.377 | 0.732 | - | 1.398 | 16.279 | 7.004 | 201.1 | 21.8 | 4.693 | -7.576 | -43.234 | -7.233 | -6.941 | -6.722 | -8.622 | -5.663 | -7.102 | -7.149 | -3.33 | -0.753 | -6.854 | -7.175 | -16.279 | -7.026 | -7.633 | -7.115 | -6.898 | -6.137 | -6.611 | -7.242 | -3.453 | -1.398 | -7.081 | -116.9 | -50.7 | -73.8 | -91 | -105.2 | 76.8 | 135.7 | 95.2 | 119.6 | 174.7 | 155.4 | 91.3 | -105.8 | -39.6 | -62.7 | -79.9 | -94.1 | 66.1 | 125 | 84.5 | 108.9 | 163.6 | 144.7 | 80.6
2014 | 11 | 9 | 24 | 3 | Pad2b | 12 | 8 | 0.81 | 37.107 | 5.953 | 2.641 | 0.435 | 0.878 | 0.462 | 0.897 | 15.567 | 5.393 | 198.5 | 100.6 | 3.302 | -6.444 | 30.092 | -6.164 | -6.18 | -5.796 | 37.107 | -9.472 | 20.622 | -10.637 | -2.123 | -0.81 | 33.162 | -6.328 | 11.938 | -6.052 | -6.928 | -6.095 | 15.567 | -6.352 | 13.332 | -8.162 | -2.327 | -0.897 | 14.998 | -119.5 | -53.3 | -76.4 | -93.6 | -107.8 | 74.2 | 133.1 | 92.6 | 117 | 177.3 | 152.8 | 88.7 | -93.1 | -26.9 | -50 | -67.2 | -81.4 | 0 | 58.9 | 18.4 | 42.8 | 108.5 | 78.6 | 14.5
2014 | 11 | 10 | 1 | 3 | Pad2b | 12 | 8 | 8.258 | 89.682 | 15.398 | 2.668 | 0.446 | 0.87 | 0.446 | 8.2 | 38.018 | 13.469 | 144.8 | 74.3 | 2.687 | -14.217 | -18.476 | -15.434 | -14.244 | -14.059 | 83.587 | -27.973 | 74.166 | 32.764 | -10.525 | -8.258 | 89.682 | -13.981 | -15.165 | -14.046 | -14.579 | -14.315 | 35.249 | -17.172 | 38.018 | 19.171 | -10.297 | -8.2 | 32.585 | -173.2 | -107 | -130.1 | -147.3 | -161.5 | 20.5 | 79.4 | 38.9 | 63.3 | 129 | 99.1 | 35 | -133.9 | -67.7 | -90.8 | -108 | -122.2 | -1.5 | 44.4 | 3.9 | 28.3 | 94 | 64.1 | 0
2014 | 11 | 10 | 2 | 3 | Pad2b | 12 | 5 | 5.926 | 233.422 | 10.49 | 5.907 | 0.208 | 0.769 | 0.268 | 3.601 | 47.117 | 8.064 | 277.1 | 51.49 | 4.786 | 22.104 | 233.422 | 81.586 | 31.652 | 31.968 | -11.012 | -9.744 | -10.192 | -11.963 | 15.055 | 5.926 | -9.54 | 9.701 | 47.117 | 18.258 | 13.618 | 11.618 | -7.946 | -8.277 | -7.694 | -8.422 | 9.084 | 3.601 | -7.981 | -40.9 | 25.3 | 2.2 | -15 | -29.2 | 152.8 | 148.3 | 171.2 | 164.4 | 98.7 | 128.6 | 167.3 | 19.6 | -0.9 | -9.3 | -5 | -8.5 | -90.1 | -31.2 | -71.7 | -47.3 | 13.29 | -11.5 | -75.6
2014 | 11 | 10 | 3 | 3 | Pad2b | 12 | 1 | 8.935 | 50.965 | 8.935 | 1.756 | 0.389 | 0.929 | 0.443 | 7.887 | 20.257 | 8.298 | 74.7 | 59.21 | 2.449 | 50.965 | -8.935 | 45.819 | 26.422 | 30.892 | 20.063 | 22.809 | 42.974 | 41.242 | 19.698 | 11.377 | 27.168 | 20.257 | -8.298 | 16.156 | 11.468 | 14.196 | 11.557 | 11.657 | 16.101 | 17.964 | 7.887 | 8.05 | 14.966 | 116.7 | -177.1 | 159.8 | 142.6 | 128.4 | -49.6 | 9.3 | -31.2 | -6.8 | 58.9 | 29 | -35.1 | 12.7 | 49.4 | 26.3 | 9.1 | -5.1 | 8.9 | 6.24 | 0.8 | 3.7 | 24.1 | 5.21 | -0.3
2014 | 11 | 10 | 4 | 3 | Pad2b | 12 | 4 | 3.926 | 110.409 | 12.289 | 3.579 | 0.314 | 0.743 | 0.351 | 3.381 | 27.91 | 9.136 | 177 | 125.17 | 3.785 | -11.853 | 43.498 | 110.409 | 42.303 | -11.299 | 57.643 | 23.413 | -14.803 | -11.202 | 11.381 | 3.926 | 28.511 | -9.439 | 16.449 | 27.91 | 16.916 | -9.596 | 18.489 | 9.282 | -8.809 | -8.699 | 7.591 | 3.381 | 12.599 | -141 | -74.8 | -97.9 | -115.1 | -129.3 | 52.7 | 111.6 | 71.1 | 95.5 | 161.2 | 131.3 | 67.2 | -42.2 | 5.5 | 0.9 | -16.3 | -30.5 | 12.3 | -24.43 | 30.7 | -40.53 | 25.17 | -4.73 | 26.8
2014 | 11 | 10 | 5 | 3 | Pad2b | 12 | 7 | 0.088 | 161.409 | 5.203 | 4.099 | 0.242 | 0.699 | 0.25 | 0.214 | 42.656 | 3.769 | 262 | 53.1 | 4.112 | 10.222 | 130.678 | 161.409 | 99.365 | 34.48 | -4.717 | -2.422 | -3.935 | -3.859 | -17.549 | -0.088 | -3.85 | 6.007 | 42.656 | 28.319 | 23.939 | 8.03 | -3.649 | -2.886 | -3.519 | -3.928 | -8.083 | -0.214 | -4.103 | -56 | 10.2 | -12.9 | -30.1 | -44.3 | 137.7 | 163.4 | 156.1 | 179.5 | 113.8 | 143.7 | 152.2 | -24.5 | -4.5 | -3 | 1.4 | -12.8 | 116.1 | 131.9 | 134.5 | 148 | 82.3 | 112.2 | 130.6
2014 | 11 | 10 | 6 | 3 | Pad2b | 11 | 6 | 1.326 | 319.176 | 8.628 | 3.684 | 0.209 | 0.499 | 0.209 | 1.822 | 67.543 | 4.451 | 286.4 | 26.6 | 7.381 | 49.01 | 13.34 | 307.037 | 319.176 | 212.716 | -3.682 | -1.326 | -2.779 | -2.808 | -38.095 | - | -3.079 | 18.692 | 8.812 | 67.543 | 54.102 | 39.204 | -2.564 | -1.822 | -2.35 | -2.944 | -13.695 | - | -3.335 | -31.6 | 34.6 | 11.5 | -5.7 | -19.9 | 162.1 | 139 | 179.5 | 155.1 | 89.4 | 119.3 | 176.6 | -19.3 | 20.3 | -2.3 | -0.4 | -7.6 | 147.8 | 126.7 | 166.2 | 142.8 | 77.1 | 107 | 162.3
2014 | 11 | 10 | 7 | 3 | Pad2b | 11 | 7 | 1.093 | 457.121 | 4.019 | 8.891 | 0.218 | 0.664 | 0.229 | 1.534 | 95.205 | 2.781 | 273 | 4.1 | 9.34 | -6.275 | 7.102 | 457.121 | 67.517 | 5.658 | -3.489 | -1.093 | -2.588 | -2.562 | -9.301 | - | -2.825 | -4.335 | 4.633 | 95.205 | 19.316 | 3.892 | -2.327 | -1.534 | -2.034 | -2.681 | -3.505 | - | -3.051 | -45 | 21.2 | -1.9 | -19.1 | -33.3 | 148.7 | 152.4 | 167.1 | 168.5 | 102.8 | 132.7 | 163.2 | -42.9 | 19.2 | 0 | -17 | -31.2 | 146.7 | 150.3 | 165.1 | 166.4 | 100.7 | 130.6 | 161.2
2014 | 11 | 10 | 8 | 3 | Pad2b | 12 | 7 | 0.528 | 429.626 | 4.068 | 9.551 | 0.181 | 0.866 | 0.208 | 0.234 | 73.855 | 3.522 | 273.6 | 5.2 | 9.383 | 5.467 | 11.266 | 429.626 | 59.079 | 5.895 | -6.204 | -3.859 | -5.521 | -5.415 | -1.461 | -0.528 | -5.487 | 4.961 | 7.407 | 73.855 | 14.615 | 5.289 | -4.561 | -3.808 | -4.497 | -5.096 | -1.195 | -0.234 | -5.263 | -44.4 | 21.8 | -1.3 | -18.5 | -32.7 | 149.3 | 151.8 | 167.7 | 167.9 | 102.2 | 132.1 | 163.8 | -41.9 | 19.1 | -0.2 | -16 | -30.2 | 146.6 | 149.3 | 165 | 165.4 | 99.7 | 129.6 | 161.1
2014 | 11 | 10 | 9 | 3 | Pad2b | 12 | 5 | 3.568 | 212.711 | 4.876 | 5.138 | 0.226 | 0.758 | 0.236 | 1.111 | 47.097 | 3.698 | 288.1 | 81.11 | 8.391 | 20.48 | 9.897 | 212.711 | 157.783 | 52.986 | -5.778 | -3.568 | -5.036 | -4.831 | 11.903 | 6.634 | -5.17 | 5.639 | 5.953 | 47.097 | 35.881 | 12.864 | -3.679 | -2.86 | -3.53 | -4.002 | 2.787 | 1.111 | -4.418 | -29.9 | 36.3 | 13.2 | -4 | -18.2 | 163.8 | 137.3 | 177.8 | 153.4 | 87.7 | 117.6 | 178.3 | -4.8 | 19.3 | 0.8 | 2.8 | 6.9 | -89.99 | -31.09 | -71.59 | -47.19 | 18.51 | -11.39 | -75.49
2014 | 11 | 10 | 10 | 3 | Pad2b | 11 | 8 | 6.291 | 157.981 | 7.581 | 6.967 | 0.247 | 0.521 | 0.27 | 3.036 | 38.973 | 3.949 | 31.7 | 12.84 | 14.881 | -8.101 | - | -7.037 | -7.965 | -11.093 | -7.466 | 9.15 | -6.291 | -6.361 | 21.642 | 157.981 | -6.329 | -3.925 | - | -3.721 | -4.478 | -4.781 | -3.777 | 3.401 | -3.036 | -3.887 | 8.527 | 38.973 | -3.988 | 73.7 | 139.9 | 116.8 | 99.6 | 85.4 | -92.6 | -33.7 | -74.2 | -49.8 | 15.9 | -14 | -78.1 | 68.23 | 134.43 | 111.33 | 94.13 | 79.93 | -85.23 | -26.33 | -66.83 | -42.43 | 10.43 | -6.63 | -70.73
2014 | 11 | 10 | 11 | 3 | Pad2b | 9 | 6 | 6.404 | 220.16 | 7.386 | 6.551 | 0.206 | 0.51 | 0.212 | 2.728 | 45.326 | 3.764 | 35.9 | 17.74 | 14.193 | -7.641 | - | - | - | -9.62 | -7.506 | 12.196 | -6.681 | -6.404 | 25.771 | 220.16 | -6.466 | -4.168 | - | - | - | -4.139 | -3.6 | 2.728 | -3.152 | -3.654 | 6.558 | 45.326 | -3.87 | 77.9 | 144.1 | 121 | 103.8 | 89.6 | -88.4 | -29.5 | -70 | -45.6 | 20.1 | -9.8 | -73.9 | 66.7 | 132.9 | 109.8 | 92.6 | 78.4 | -81.86 | -22.96 | -63.46 | -39.06 | 8.9 | -3.26 | -67.36
2014 | 11 | 10 | 12 | 3 | Pad2b | 7 | 3 | 6.09 | 217.995 | 6.544 | 5.306 | 0.253 | 0.624 | 0.259 | 3.85 | 55.061 | 4.085 | 43.95 | 16.4 | 10.234 | - | - | - | - | - | -7.016 | 22.397 | -6.526 | 6.381 | 21.207 | 217.995 | -6.09 | - | - | - | - | - | -3.985 | 3.973 | -3.85 | 4.181 | 6.129 | 55.061 | -4.421 | 85.95 | 152.15 | 129.05 | 111.85 | 97.65 | -80.35 | -21.45 | -61.95 | -37.55 | 28.15 | -1.75 | -65.85 | 74.9 | 141.1 | 118 | 100.8 | 86.6 | -75 | -16.1 | -56.6 | -32.2 | 17.1 | -0.28 | -60.5
2014 | 11 | 10 | 13 | 3 | Pad2b | 6 | 4 | 6.095 | 16.45 | 6.929 | 1.941 | - | 0.633 | 0.359 | 3.773 | 5.203 | 4.384 | 43.8 | 12.4 | 8.232 | -8.207 | - | - | - | - | -7.124 | 16.45 | -6.291 | 6.689 | - | - | -6.095 | -5.203 | - | - | - | - | -4.099 | 3.773 | -3.79 | 4.539 | - | - | -4.444 | 85.8 | 152 | 128.9 | 111.7 | 97.5 | -80.5 | -21.6 | -62.1 | -37.7 | 28 | -1.9 | -66 | 79.8 | 146 | 122.9 | 105.7 | 91.5 | -74.1 | -15.2 | -55.7 | -31.3 | 22 | -0.1 | -59.6
2014 | 11 | 10 | 14 | 3 | Pad2b | 5 | 3 | 5.6 | 142.74 | 6.355 | 2.479 | 0.343 | 0.719 | 0.343 | 4.086 | 47.077 | 4.568 | 33.4 | 19.5 | 7.639 | -7.063 | - | - | - | - | -6.403 | - | - | - | 142.74 | 126.103 | -5.6 | -5.201 | - | - | - | - | -4.086 | - | - | - | 45.032 | 47.077 | -4.416 | 75.4 | 141.6 | 118.5 | 101.3 | 87.1 | -90.9 | -32 | -72.5 | -48.1 | 17.6 | -12.3 | -76.4 | 62.3 | 128.5 | 105.4 | 88.2 | 74 | -84.5 | -25.6 | -66.1 | -41.7 | 4.5 | -5.9 | -70
2014 | 11 | 10 | 15 | 3 | Pad2b | 7 | 4 | 3.948 | 219.876 | 6.22 | 3.982 | 0.312 | 0.69 | 0.317 | 3.039 | 76.19 | 4.291 | 26.4 | 19.68 | 8.191 | -8.9 | - | - | - | - | -5.593 | 3.948 | -5.306 | -5.081 | 219.876 | 137.863 | - | -6.051 | - | - | - | - | -3.492 | 3.039 | -3.584 | -4.037 | 76.19 | 35.589 | - | 68.4 | 134.6 | 111.5 | 94.3 | 80.1 | -97.9 | -39 | -79.5 | -55.1 | 10.6 | -19.3 | -83.4 | 57.16 | 123.36 | 100.26 | 83.06 | 68.86 | -89.46 | -30.56 | -71.06 | -46.66 | -0.64 | -10.86 | -74.96
2014 | 11 | 10 | 16 | 4 | Pad2c | 9 | 4 | 5.391 | 311.553 | 8.57 | 3.585 | 0.209 | 0.619 | 0.215 | 3.817 | 76.197 | 5.309 | 23.4 | 19.36 | 8.815 | -17.916 | 9.023 | 306.245 | - | - | - | 5.861 | -5.569 | -5.405 | 311.553 | 115.28 | -5.391 | -8.757 | 4.012 | 38.174 | - | - | - | 3.817 | -3.876 | -4.316 | 76.197 | 38.573 | -4.286 | 65.4 | -36.4 | -11.6 | 91.3 | 77.1 | -100.9 | -42 | -82.5 | -58.1 | 7.6 | -22.3 | -86.4 | 52.5 | -29.94 | -5.14 | 78.4 | 64.2 | -94.44 | -35.54 | -76.04 | -51.64 | 0.36 | -15.84 | -79.94
2014 | 11 | 10 | 17 | 4 | Pad2c | 12 | 7 | 4.16 | 546.557 | 10.36 | 5.752 | 0.224 | 0.751 | 0.23 | 3.451 | 85.132 | 7.777 | 27.9 | 19.95 | 7.06 | -14.197 | 16.801 | 546.557 | -22.152 | -16.602 | -5.365 | 4.16 | -4.874 | -4.669 | 228.575 | 271.726 | -4.662 | -9.999 | 7.617 | 85.132 | -15.004 | -12.489 | -4.054 | 3.451 | -4.007 | -4.388 | 70.687 | 78.271 | -4.501 | 69.9 | -31.9 | -7.1 | 95.8 | 81.6 | -96.4 | -37.5 | -78 | -53.6 | 12.1 | -17.8 | -81.9 | 57.35 | -24.5 | 0.3 | 83.25 | 69.05 | -89 | -30.1 | -70.6 | -46.2 | -0.45 | -10.4 | -74.5
2014 | 11 | 10 | 18 | 4 | Pad2c | 12 | 7 | 3.401 | 698.859 | 6.476 | 7.643 | 0.184 | 0.779 | 0.191 | 4.4 | 100.798 | 5.371 | 27.8 | 8.03 | 7.626 | -16.824 | 22.475 | 698.859 | -4.951 | -3.401 | -5.526 | 6.384 | -4.972 | -4.804 | 97.93 | 226.276 | -4.856 | -8.472 | 7.935 | 100.798 | -5.642 | -4.926 | -4.4 | 4.522 | -4.428 | -4.811 | 29.184 | 58.502 | -4.918 | 69.8 | -32 | -7.2 | 95.7 | 81.5 | -96.5 | -37.6 | -78.1 | -53.7 | 12 | -17.9 | -82 | 65.74 | -28.03 | -3.23 | 91.64 | 77.44 | -92.53 | -33.63 | -74.13 | -49.73 | 7.94 | -13.93 | -78.03
2014 | 11 | 10 | 19 | 4 | Pad2c | 12 | 7 | 2.371 | 683.201 | 6.329 | 7.283 | 0.203 | 0.756 | 0.211 | 4.201 | 106.312 | 5.146 | 25.7 | 14.27 | 7.568 | -17.175 | 19.635 | 683.201 | -4.939 | -2.371 | -5.399 | 6.286 | -4.844 | -4.691 | 208.91 | 163.317 | -4.883 | -7.852 | 8.523 | 106.312 | -5.597 | -4.201 | -4.37 | 4.84 | -4.378 | -4.714 | 57.134 | 51.168 | -4.911 | 67.7 | -34.1 | -9.3 | 93.6 | 79.4 | -98.6 | -39.7 | -80.2 | -55.8 | 9.9 | -20 | -84.1 | 58.5 | -29.03 | -4.23 | 84.4 | 70.2 | -93.53 | -34.63 | -75.13 | -50.73 | 0.7 | -14.93 | -79.03
2014 | 11 | 10 | 20 | 4 | Pad2c | 12 | 7 | 1.115 | 592.099 | 5.078 | 6.391 | 0.248 | 0.684 | 0.252 | 2.74 | 115.198 | 3.978 | 23.3 | 17.35 | 6.672 | -17.326 | 8.223 | 592.099 | -2.259 | -1.115 | -4.151 | 3.411 | -3.697 | -3.371 | 351.252 | 121.249 | -3.624 | -7.518 | 4.371 | 91.901 | -3.357 | -3.309 | -3.27 | 2.74 | -3.157 | -3.575 | 115.198 | 57.298 | -3.658 | 65.3 | -36.5 | -11.7 | 91.2 | 77 | -101 | -42.1 | -82.6 | -58.2 | 7.5 | -22.4 | -86.5 | 56.34 | -28.11 | -3.31 | 82.24 | 68.04 | -92.61 | -33.71 | -74.21 | -49.81 | 0.02 | -14.01 | -78.11
2014 | 11 | 10 | 21 | 4 | Pad2c | 12 | 7 | 1.194 | 587.535 | 7.692 | 6.47 | 0.252 | 0.553 | 0.257 | 2.953 | 95.238 | 4.611 | 29 | 24.6 | 4.378 | -26.24 | 22.058 | 587.535 | -2.923 | -1.194 | -5.374 | 9.196 | -6.125 | -7.035 | 240.563 | 176.464 | -4.951 | -7.37 | 8.302 | 95.238 | -3.68 | -2.953 | -3.974 | 4.524 | -4.448 | -5.485 | 91.559 | 66.606 | -4.371 | 71 | -30.8 | -6 | 96.9 | 82.7 | -95.3 | -36.4 | -76.9 | -52.5 | 13.2 | -16.7 | -80.8 | 58.76 | -18.44 | 0.5 | 84.66 | 70.46 | -82.94 | -24.04 | -64.54 | -40.14 | 0.96 | -4.34 | -68.44
2014 | 11 | 10 | 22 | 4 | Pad2c | 12 | 7 | 0.406 | 562.007 | 5.958 | 6.726 | 0.239 | 0.647 | 0.245 | 2.721 | 103.619 | 4.327 | 31.4 | 27.75 | 4.416 | -18.752 | 38.516 | 562.007 | -1.953 | -0.406 | -5.076 | 24.975 | -4.707 | -5.498 | 120.404 | 215.151 | -5.314 | -7.894 | 11.172 | 103.619 | -2.951 | -2.721 | -3.608 | 10.992 | -3.703 | -4.715 | 50.747 | 58.506 | -4.696 | 73.4 | -28.4 | -3.6 | 99.3 | 85.1 | -92.9 | -34 | -74.5 | -50.1 | 15.6 | -14.3 | -78.4 | 61.24 | -12.81 | 1.02 | 87.14 | 72.94 | -77.31 | -18.41 | -58.91 | -34.51 | 3.44 | 0.65 | -62.81
2014 | 11 | 10 | 23 | 4 | Pad2c | 12 | 7 | 0.233 | 495.449 | 4.988 | 6.527 | 0.256 | 0.63 | 0.262 | 2.254 | 98.034 | 3.654 | 30.1 | 17.12 | 4.508 | -17.732 | 35.263 | 495.449 | -2.074 | -0.233 | -3.071 | 23.829 | -3.085 | -6.063 | 36.092 | 285.334 | -2.655 | -7.84 | 9.996 | 96.845 | -3.127 | -2.639 | -2.254 | 10.09 | -2.362 | -4.587 | 14.273 | 98.034 | -2.768 | 72.1 | -29.7 | -4.9 | 98 | 83.8 | -94.2 | -35.3 | -75.8 | -51.4 | 14.3 | -15.6 | -79.7 | 62.91 | -21.77 | 1.71 | 88.81 | 74.61 | -86.27 | -27.37 | -67.87 | -43.47 | 5.11 | -7.67 | -71.77
2014 | 11 | 10 | 24 | 4 | Pad2c | 12 | 7 | 3.384 | 434.874 | 9.36 | 5.708 | 0.257 | 0.575 | 0.256 | 3.025 | 108.246 | 5.554 | 21.7 | 37.805 | 3.663 | -38.874 | 5.416 | 434.874 | -3.478 | -8.517 | -4.149 | 3.389 | -3.506 | -3.384 | 339.985 | 65.04 | -3.616 | -14.439 | 3.334 | 81.769 | -4.239 | -6.297 | -3.273 | 3.025 | -3.214 | -3.648 | 108.246 | 21.012 | -3.77 | 63.7 | -38.1 | -13.3 | 89.6 | 75.4 | -102.6 | -43.7 | -84.2 | -59.8 | 5.9 | -24 | -88.1 | 47.555 | -16.44 | -0.28 | 73.455 | 59.255 | -80.94 | -22.04 | -62.54 | -38.14 | -1.15 | -2.34 | -66.44
2014 | 11 | 11 | 1 | 4 | Pad2c | 12 | 6 | 1.647 | 295.342 | 15.137 | 4.607 | 0.295 | 0.382 | 0.308 | 2.571 | 80.599 | 6.155 | 36.7 | 17.29 | 3.035 | -73.185 | 31.628 | 295.342 | -3.897 | -1.647 | -3.637 | 31.685 | -5.02 | 7.217 | 66.672 | 245.924 | -3.439 | -19.649 | 10.35 | 76.163 | -4.285 | -3.474 | -2.571 | 12.333 | -3.63 | 5.185 | 24.51 | 80.599 | -3.318 | 78.7 | -23.1 | 1.7 | 104.6 | 90.4 | -87.6 | -28.7 | -69.2 | -44.8 | 20.9 | -9 | -73.1 | 67.05 | -17.46 | 0.06 | 92.95 | 78.75 | -81.96 | -23.06 | -63.56 | -39.16 | 9.25 | -3.36 | -67.46
2014 | 11 | 11 | 2 | 4 | Pad2c | 12 | 7 | 2.59 | 188.919 | 21.243 | 3.514 | 0.296 | 0.421 | 0.293 | 2.466 | 60.577 | 8.993 | 29.5 | 18.04 | 2.429 | -113.281 | 17.368 | 184.092 | -6.248 | -17.485 | -3.436 | 6.976 | -2.774 | -2.59 | 188.919 | 99.014 | -2.886 | -38.979 | 7.909 | 41.792 | -4.276 | -8.805 | -2.595 | 3.151 | -2.466 | -2.815 | 60.577 | 32.032 | -3.013 | 71.5 | -30.3 | -5.5 | 97.4 | 83.2 | -94.8 | -35.9 | -76.4 | -52 | 13.7 | -16.2 | -80.3 | 62.78 | -20.98 | -0.17 | 88.68 | 74.48 | -85.48 | -26.58 | -67.08 | -42.68 | 4.98 | -6.88 | -70.98
2014 | 11 | 11 | 3 | 4 | Pad2c | 12 | 5 | 2.32 | 63.553 | 14.394 | 2.244 | 0.381 | 0.516 | 0.386 | 2.929 | 26.109 | 7.657 | 62.3 | 50.7 | 1.573 | -58.065 | 48.046 | 54.749 | -2.32 | -4.731 | -3.769 | 41.702 | 6.225 | 11.155 | 63.553 | 42.386 | -3.087 | -24.612 | 17.077 | 17.85 | -3.298 | -4.164 | -2.929 | 16.347 | 4.141 | 6.408 | 26.109 | 15.505 | -3.284 | 104.3 | 2.5 | 27.3 | 130.2 | 116 | -62 | -3.1 | -43.6 | -19.2 | 46.5 | 16.6 | -47.5 | 69.52 | -1.24 | -7.48 | 95.42 | 81.22 | -46.08 | -0.71 | -27.68 | -3.28 | 11.72 | 0.19 | -31.58
2014 | 11 | 11 | 4 | 4 | Pad2c | 12 | 4 | 1.1 | 32.133 | 10.607 | 2.433 | - | 0.511 | 0.514 | 3.454 | 14.219 | 6.259 | 102.7 | 91.47 | 0.954 | -32.133 | 23.333 | 7.608 | -2.706 | -1.1 | 8.353 | 23.065 | 12.061 | 15.459 | -6.49 | 14.907 | 11.304 | -14.219 | 9.494 | 5.631 | -3.696 | -3.454 | 4.837 | 9.744 | 7.125 | 9.105 | -3.667 | 6.545 | 7.177 | 144.7 | 42.9 | 67.7 | 170.6 | 156.4 | -21.6 | 37.3 | -3.2 | 21.2 | 86.9 | 57 | -7.1 | 91.73 | 5.29 | 14.73 | 117.63 | 103.43 | -0.7 | -0.31 | -0.8 | 0.7 | 33.93 | 4.03 | -4.7
2014 | 11 | 11 | 5 | 4 | Pad2c | 12 | 9 | 0.084 | 17.621 | 4.143 | 3.298 | - | 0.722 | 0.627 | 0.117 | 8.602 | 3.48 | 139.1 | 36.4 | 1.665 | -4.478 | -2.607 | -1.729 | -3.555 | -2.296 | 7.258 | -4.37 | 12.608 | -17.621 | -0.55 | -0.084 | 6.965 | -4.382 | -3.002 | -2.63 | -4.444 | -4.468 | 4.784 | -3.208 | 6.764 | -8.602 | -0.462 | -0.117 | 5.287 | -178.9 | 79.3 | 104.1 | -153 | -167.2 | 14.8 | 73.7 | 33.2 | 57.6 | 123.3 | 93.4 | 29.3 | 158.7 | 56.9 | 81.7 | -139 | -153.2 | -3.8 | 51.3 | 10.8 | 35.2 | 100.9 | 71 | 6.9
2014 | 11 | 11 | 6 | 4 | Pad2c | 11 | 7 | 0.396 | 35.142 | 9.143 | 3.091 | - | 0.438 | 0.464 | 0.62 | 9.795 | 4.643 | 128.5 | 56.6 | 1.742 | -4.15 | -16.964 | -1.717 | -3.445 | -2.186 | 14.293 | -35.142 | 16.559 | 17.092 | -0.396 | - | 13.13 | -4.289 | -6.328 | -2.671 | -4.337 | -4.46 | 7.234 | -9.795 | 7.335 | 7.466 | -0.62 | - | 6.292 | 170.5 | 68.7 | 93.5 | -163.6 | -177.8 | 4.2 | 63.1 | 22.6 | 47 | 112.7 | 82.8 | 18.7 | 138.1 | 36.3 | 61.1 | -139.4 | 149.8 | 8.9 | 30.7 | -5.4 | 14.6 | 80.3 | 50.4 | 3.4
2014 | 11 | 11 | 7 | 4 | Pad2c | 12 | 6 | 2.14 | 183.322 | 4.695 | 3.454 | 0.379 | 0.97 | 0.38 | 2.071 | 57.961 | 5.157 | 96.2 | 11.8 | 3.154 | -6.634 | 106.356 | -3.975 | -5.73 | -4.96 | 59.031 | 33.806 | 183.322 | 159.719 | -4.733 | -2.14 | 66.526 | -6.671 | 33.971 | -4.584 | -6.648 | -7.003 | 34.539 | 13.606 | 57.961 | 52.861 | -3.963 | -2.071 | 38.525 | 138.2 | 36.4 | 61.2 | 164.1 | 149.9 | -28.1 | 30.8 | -9.7 | 14.7 | 80.4 | 50.5 | -13.6 | 131.8 | 30 | 54.8 | 157.7 | 143.5 | -22.7 | 24.4 | -4.3 | 8.3 | 74 | 44.1 | -8.2
2014 | 11 | 11 | 8 | 4 | Pad2c | 12 | 6 | 8.337 | 263.875 | 10.854 | 4.52 | 0.315 | 0.743 | 0.329 | 5.764 | 62.814 | 8.094 | 93.9 | 15 | 4.523 | -15.178 | 8.462 | -8.337 | -8.344 | -12.792 | 52.462 | 22.078 | 263.875 | 215.041 | -11.445 | -9.027 | 73.479 | -10.143 | 6.811 | -6.598 | -8.52 | -10.226 | 28.834 | 11.811 | 62.073 | 62.814 | -7.31 | -5.764 | 36.523 | 135.9 | 34.1 | 58.9 | 161.8 | 147.6 | -30.4 | 28.5 | -12 | 12.4 | 78.1 | 48.2 | -15.9 | 127.9 | 26.1 | 50.9 | 153.8 | 139.6 | -23.4 | 20.5 | -5 | 4.4 | 70.1 | 40.2 | -8.9
2014 | 11 | 11 | 9 | 4 | Pad2c | 12 | 5 | 13.59 | 182.591 | 38.347 | 3.366 | 0.297 | 0.425 | 0.294 | 7.677 | 43.701 | 16.308 | 90.2 | 22.22 | 4.356 | -44.457 | 15.815 | -13.59 | -39.733 | -67.937 | 31.265 | 30.078 | 182.591 | 127.683 | -26.017 | 18.274 | 53.441 | -18.322 | 8.766 | -7.677 | -16.867 | -27.191 | 14.193 | 13.524 | 43.701 | 27.221 | -11.485 | 7.718 | 19.988 | 132.2 | 30.4 | 55.2 | 158.1 | 143.9 | -34.1 | 24.8 | -15.7 | 8.7 | 74.4 | 44.5 | -19.6 | 121.08 | 19.28 | 44.08 | 146.98 | 132.78 | -23 | 13.68 | -4.6 | 0.6 | 63.28 | 33.38 | -8.5
2014 | 11 | 11 | 10 | 4 | Pad2c | 12 | 4 | 12.463 | 102.851 | 23.808 | 2.324 | 0.317 | 0.463 | 0.343 | 7.699 | 34.153 | 11.019 | 55.6 | 41.48 | 3.917 | -24.986 | 65.533 | 43.371 | -32.123 | -25.326 | -12.796 | 98.383 | 14.285 | 31.258 | 67.598 | 102.851 | 12.463 | -11.981 | 18.719 | 15.984 | -11.95 | -12.447 | -7.699 | 24.427 | 8.261 | 13.493 | 26.285 | 34.153 | 8.072 | 97.6 | -4.2 | 20.6 | 123.5 | 109.3 | -68.7 | -9.8 | -50.3 | -25.9 | 39.8 | 9.9 | -54.2 | 81.62 | 0.54 | 4.62 | 107.52 | 93.32 | -43.2 | 0.02 | -24.8 | -0.4 | 23.82 | 0.82 | -28.7
2014 | 11 | 11 | 11 | 4 | Pad2c | 12 | 5 | 14.159 | 64.054 | 22.881 | 2.003 | 0.337 | 0.514 | 0.37 | 7.531 | 21.734 | 11.768 | 54.6 | 37.6 | 3.382 | -21.141 | 64.054 | 18.436 | -39.434 | -22.906 | -14.159 | 57.826 | 20.823 | 26.056 | 29.8 | 52.299 | -16.767 | -10.755 | 16.257 | 9.05 | -17.307 | -13.46 | -7.531 | 16.669 | 10.744 | 12.314 | 12.964 | 21.734 | -9.79 | 96.6 | -5.2 | 19.6 | 122.5 | 108.3 | -69.7 | -10.8 | -51.3 | -26.9 | 38.8 | 8.9 | -55.2 | 83.5 | -4.8 | 6.5 | 109.4 | 95.2 | -45.2 | -0.49 | -26.8 | -2.4 | 25.7 | -0.63 | -30.7
2014 | 11 | 11 | 12 | 4 | Pad2c | 12 | 5 | 12.195 | 152.639 | 25.599 | 3.61 | 0.269 | 0.45 | 0.278 | 5.923 | 29.587 | 11.518 | 63.3 | 37.43 | 3.984 | -20.499 | 86.623 | 28.349 | -35.752 | -18.216 | -15.833 | 152.639 | 13.237 | 22.202 | -37.696 | 64.216 | 12.195 | -10.762 | 21.55 | 7.964 | -12.298 | -11.265 | -8.744 | 29.587 | 5.923 | 10.888 | -14.523 | 23.315 | 6.159 | 105.3 | 3.5 | 28.3 | 131.2 | 117 | -61 | -2.1 | -42.6 | -18.2 | 47.5 | 17.6 | -46.5 | 89.27 | 0.22 | 12.27 | 115.17 | 100.97 | -39.6 | -2.7 | -21.2 | 1.3 | 31.47 | 1.57 | -25.1
2014 | 11 | 11 | 13 | 4 | Pad2c | 12 | 6 | 7.46 | 371.195 | 35.128 | 4.282 | 0.279 | 0.425 | 0.26 | 4.424 | 116.172 | 14.941 | 41.7 | 21.83 | 5.735 | -29.986 | 147.296 | 138.13 | -64.292 | -91.398 | -8.945 | 94.661 | -8.043 | 7.46 | 70.749 | 371.195 | -8.101 | -13.252 | 25.929 | 24.65 | -25.415 | -36.452 | -4.785 | 15.407 | -4.459 | 4.424 | 29.166 | 116.172 | -5.282 | 83.7 | -18.1 | 6.7 | 109.6 | 95.4 | -82.6 | -23.7 | -64.2 | -39.8 | 25.9 | -4 | -68.1 | 70.66 | -9.31 | 0.81 | 96.56 | 82.36 | -73.81 | -14.91 | -55.41 | -31.01 | 12.86 | 0.57 | -59.31
2014 | 11 | 11 | 14 | 4 | Pad2c | 12 | 6 | 0.49 | 398.592 | 8.252 | 5.317 | 0.275 | 0.594 | 0.278 | 4.032 | 112.457 | 5.494 | 40.3 | 14.24 | 5.246 | -10.419 | 110.604 | 177.145 | -0.49 | -7.479 | -10.766 | 51.458 | -10.205 | 9.01 | 103.307 | 398.592 | -10.155 | -5.457 | 19.916 | 30.606 | -4.032 | -5.217 | -5.934 | 18.224 | -5.838 | 5.441 | 49.693 | 112.457 | -6.488 | 82.3 | -19.5 | 5.3 | 108.2 | 94 | -84 | -25.1 | -65.6 | -41.2 | 24.5 | -5.4 | -69.5 | 74.36 | -13.2 | 0 | 100.26 | 86.06 | -77.7 | -18.8 | -59.3 | -34.9 | 16.56 | -0.1 | -63.2
2014 | 11 | 11 | 15 | 4 | Pad2c | 12 | 7 | 10.495 | 552.97 | 20.978 | 6.394 | 0.259 | 0.428 | 0.252 | 5.839 | 150.36 | 8.979 | 32.8 | 19.32 | 6.104 | -13.742 | 74.043 | 184.775 | -41.629 | -48.203 | -11.439 | 24.264 | -10.495 | -10.799 | 54.965 | 552.97 | -10.541 | -5.839 | 12.55 | 30.614 | -12.61 | -18.08 | -6.657 | 7.225 | -6.253 | -6.512 | 23.643 | 150.36 | -6.899 | 74.8 | -27 | -2.2 | 100.7 | 86.5 | -91.5 | -32.6 | -73.1 | -48.7 | 17 | -12.9 | -77 | 70.08 | -12.4 | -0.73 | 95.98 | 81.78 | -76.9 | -18 | -58.5 | -34.1 | 12.28 | 1.7 | -62.4
2014 | 11 | 11 | 16 | 4 | Pad2c | 12 | 6 | 7.423 | 556.349 | 37.824 | 6.202 | 0.261 | 0.433 | 0.235 | 4.861 | 130.352 | 16.396 | 39.2 | 13.37 | 5.444 | -37.1 | 108.757 | 122.556 | -91.302 | -75.184 | -8.246 | 38.007 | -7.689 | 7.647 | 16.127 | 556.349 | -7.423 | -16.536 | 18.582 | 23.909 | -34.825 | -31.788 | -4.941 | 12.866 | -4.861 | 5.23 | 8.4 | 130.352 | -5.428 | 81.2 | -20.6 | 4.2 | 107.1 | 92.9 | -85.1 | -26.2 | -66.7 | -42.3 | 23.4 | -6.5 | -70.6 | 74.38 | -14.05 | 0.11 | 100.28 | 86.08 | -78.55 | -19.65 | -60.15 | -35.75 | 16.58 | 0.05 | -64.05
2014 | 11 | 11 | 17 | 4 | Pad2c | 12 | 6 | 4.539 | 695.703 | 40.864 | 6.711 | 0.27 | 0.407 | 0.258 | 3.82 | 188.402 | 16.621 | 37 | 9.48 | 5.638 | -30.971 | 83.433 | 194.677 | -119.556 | -79.685 | -5.393 | 9.944 | -5.043 | 5.088 | 9.997 | 695.703 | -4.539 | -15.476 | 17.396 | 38.118 | -42.109 | -30.183 | -3.82 | 3.942 | -3.94 | 4.569 | 5.601 | 188.402 | -4.2 | 79 | -22.8 | 2 | 104.9 | 90.7 | -87.3 | -28.4 | -68.9 | -44.5 | 21.2 | -8.7 | -72.8 | 73.42 | -18.9 | 0.36 | 99.32 | 85.12 | -83.4 | -24.5 | -65 | -40.6 | 15.62 | -4.8 | -68.9
2014 | 11 | 11 | 18 | 4 | Pad2c | 12 | 6 | 7.223 | 630.372 | 10.738 | 7.424 | 0.248 | 0.68 | 0.266 | 5.317 | 168.844 | 7.298 | 36.6 | 13.46 | 5.73 | -15.101 | 113.068 | 159.073 | -13.469 | -10.162 | -7.223 | 19.769 | -11.077 | 11.181 | 20.997 | 630.372 | -7.394 | -9.432 | 26.951 | 28.261 | -7.643 | -7.021 | -5.317 | 8.372 | -8.22 | 8.83 | 12.361 | 168.844 | -6.157 | 78.6 | -23.2 | 1.6 | 104.5 | 90.3 | -87.7 | -28.8 | -69.3 | -44.9 | 20.8 | -9.1 | -73.2 | 72.2 | -16.14 | 0.02 | 98.1 | 83.9 | -80.64 | -21.74 | -62.24 | -37.84 | 14.4 | -2.04 | -66.14
2014 | 11 | 11 | 19 | 4 | Pad2c | 12 | 6 | 2.792 | 637.837 | 4.152 | 8.676 | 0.239 | 0.785 | 0.241 | 1.654 | 169.058 | 3.458 | 39.4 | 10.35 | 5.593 | -8.409 | 117.378 | 78.888 | -3.332 | -2.841 | -3.999 | 17.622 | -3.235 | 2.794 | 2.792 | 637.837 | -3.095 | -4.778 | 19.663 | 10.35 | -3.872 | -3.404 | -2.805 | 3.045 | -2.704 | 3.013 | 1.654 | 169.058 | -3.187 | 81.4 | -20.4 | 4.4 | 107.3 | 93.1 | -84.9 | -26 | -66.5 | -42.1 | 23.6 | -6.3 | -70.4 | 77.05 | -14.4 | 0.05 | 102.95 | 88.75 | -78.9 | -20 | -60.5 | -36.1 | 19.25 | -0.3 | -64.4
2014 | 11 | 11 | 20 | 4 | Pad2c | 12 | 6 | 1.688 | 559.471 | 3.701 | 8.85 | 0.219 | 0.696 | 0.229 | 2.065 | 128.347 | 3.017 | 38.3 | 14.21 | 4.963 | -10.419 | 73.24 | 78.669 | -1.877 | -1.688 | -3.286 | 11.236 | -2.598 | 2.169 | 11.649 | 559.471 | -2.34 | -5.208 | 13.091 | 14.055 | -3.164 | -2.791 | -2.27 | 4.753 | -2.065 | 2.426 | 6.405 | 128.347 | -2.602 | 80.3 | -21.5 | 3.3 | 106.2 | 92 | -86 | -27.1 | -67.6 | -43.2 | 22.5 | -7.4 | -71.5 | 73.45 | -14.14 | -0.12 | 99.35 | 85.15 | -78.64 | -19.74 | -60.24 | -35.84 | 15.65 | -0.04 | -64.14
2014 | 11 | 11 | 21 | 4 | Pad2c | 12 | 6 | 2.738 | 603.287 | 5.147 | 8.434 | 0.212 | 0.746 | 0.221 | 2.364 | 128.72 | 4.223 | 37.6 | 13.09 | 5.005 | -11.11 | 94.792 | 104.728 | -2.743 | -2.738 | -4.539 | 14.354 | -5.798 | 5.501 | 4.827 | 603.287 | -3.953 | -6.199 | 19.159 | 22.539 | -4.027 | -3.761 | -3.27 | 5.836 | -4.223 | 4.601 | 2.364 | 128.72 | -3.856 | 79.6 | -22.2 | 2.6 | 105.5 | 91.3 | -86.7 | -27.8 | -68.3 | -43.9 | 21.8 | -8.1 | -72.2 | 72.78 | -15.93 | -0.63 | 98.68 | 84.48 | -80.43 | -21.53 | -62.03 | -37.63 | 14.98 | -1.83 | -65.93
2014 | 11 | 11 | 22 | 4 | Pad2c | 12 | 7 | 2.527 | 433.599 | 4.739 | 7.19 | 0.219 | 0.756 | 0.23 | 3.132 | 108.852 | 3.952 | 34.6 | 25.06 | 4.499 | -13.269 | 47.706 | 169.435 | -2.673 | -2.527 | -4.326 | 15.449 | -3.685 | -3.337 | 24.351 | 433.599 | -3.355 | -6.898 | 10.988 | 22.966 | -3.969 | -3.586 | -3.211 | 5.689 | -3.132 | -3.282 | 10.362 | 108.852 | -3.584 | 76.6 | -25.2 | -0.4 | 102.5 | 88.3 | -89.7 | -30.8 | -71.3 | -46.9 | 18.8 | -11.1 | -75.2 | 62.1 | -14.64 | -0.64 | 88 | 73.8 | -79.14 | -20.24 | -60.74 | -36.34 | 4.3 | -0.54 | -64.64
2014 | 11 | 11 | 23 | 4 | Pad2c | 12 | 8 | 4.485 | 729.367 | 8.384 | 6.89 | 0.163 | 0.734 | 0.167 | 5.448 | 95.063 | 6.336 | 16.2 | 12.93 | 5.514 | -20.093 | 17.065 | 729.367 | -4.485 | -6.341 | -6.674 | -11.708 | -6.252 | -5.737 | 370.939 | 85.803 | -5.782 | -9.866 | 7.409 | 65.669 | -5.681 | -6.178 | -5.448 | -6.093 | -5.623 | -5.871 | 95.063 | 33.136 | -5.923 | 58.2 | -43.6 | -18.8 | 84.1 | 69.9 | -108.1 | -49.2 | -89.7 | -65.3 | 0.4 | -29.5 | -93.6 | 52.04 | -36.83 | -12.03 | 77.94 | 63.74 | -101.33 | -42.43 | -82.93 | -58.53 | 0.23 | -22.73 | -86.83
2014 | 11 | 11 | 24 | 4 | Pad2c | 12 | 8 | 4.945 | 691.754 | 7.834 | 6.424 | 0.235 | 0.795 | 0.238 | 4.541 | 152.717 | 6.428 | 17.2 | 16.47 | 5.34 | -20.065 | 5.658 | 691.754 | -4.945 | -7.823 | -6.592 | -5.533 | -6.348 | -5.781 | 470.783 | 61.318 | -5.584 | -10.269 | 4.541 | 106.128 | -6.274 | -6.828 | -5.441 | -5.267 | -5.68 | -5.901 | 152.717 | 28.685 | -5.768 | 59.2 | -42.6 | -17.8 | 85.1 | 70.9 | -107.1 | -48.2 | -88.7 | -64.3 | 1.4 | -28.5 | -92.6 | 51.08 | -34.25 | -9.45 | 76.98 | 62.78 | -98.75 | -39.85 | -80.35 | -55.95 | 0.13 | -20.15 | -84.25
2014 | 11 | 12 | 1 | 4 | Pad2c | 12 | 7 | 2.726 | 487.338 | 5.703 | 5.456 | 0.239 | 0.728 | 0.243 | 3.419 | 108.024 | 4.481 | 26.8 | 22.05 | 4.459 | -17.291 | 20.728 | 487.338 | -2.726 | -3.779 | -4.793 | 4.526 | -4.149 | -3.551 | 194.573 | 324.753 | -3.634 | -8.193 | 6.913 | 62.435 | -4.173 | -4.037 | -3.627 | 3.419 | -3.569 | -3.839 | 70.211 | 108.024 | -3.928 | 68.8 | -33 | -8.2 | 94.7 | 80.5 | -97.5 | -38.6 | -79.1 | -54.7 | 11 | -18.9 | -83 | 57.98 | -21.77 | -0.02 | 83.88 | 69.68 | -86.27 | -27.37 | -67.87 | -43.47 | 0.18 | -7.67 | -71.77
2014 | 11 | 12 | 2 | 4 | Pad2c | 12 | 7 | 2.345 | 376.063 | 4.925 | 6.632 | 0.248 | 0.691 | 0.261 | 2.755 | 117.794 | 3.827 | 33 | 12.8 | 4.266 | -16.537 | 21.162 | 226.415 | -2.345 | -2.365 | -3.934 | 5.162 | -3.488 | -3.009 | 17.18 | 376.063 | -2.797 | -7.711 | 6.914 | 31.47 | -3.744 | -3.33 | -2.853 | 3.245 | -2.755 | -3.239 | 9.082 | 117.794 | -3.154 | 75 | -26.8 | -2 | 100.9 | 86.7 | -91.3 | -32.4 | -72.9 | -48.5 | 17.2 | -12.7 | -76.8 | 69.59 | -19.41 | -0.01 | 95.49 | 81.29 | -83.91 | -25.01 | -65.51 | -41.11 | 11.79 | -5.31 | -69.41
2014 | 11 | 12 | 3 | 4 | Pad2c | 12 | 7 | 2.243 | 360.52 | 4.674 | 5.64 | 0.255 | 0.731 | 0.261 | 2.976 | 126.974 | 3.849 | 29.5 | 23.99 | 4.396 | -14.699 | 22.867 | 313.859 | -2.261 | -2.243 | -4.047 | 6.768 | -3.619 | -2.858 | 30.344 | 360.52 | -2.99 | -7.49 | 7.75 | 44.843 | -3.692 | -3.245 | -2.976 | 4.048 | -3.092 | -3.176 | 8.251 | 126.974 | -3.27 | 71.5 | -30.3 | -5.5 | 97.4 | 83.2 | -94.8 | -35.9 | -76.4 | -52 | 13.7 | -16.2 | -80.3 | 56.98 | -20.83 | -0.92 | 82.88 | 68.68 | -85.33 | -26.43 | -66.93 | -42.53 | -0.82 | -6.73 | -70.83
2014 | 11 | 12 | 4 | 4 | Pad2c | 12 | 6 | 3.373 | 575.917 | 6.511 | 8.2 | 0.289 | 0.753 | 0.298 | 3.658 | 179.499 | 5.318 | 37.1 | 20.24 | 4.647 | -11.665 | 109.407 | 79.331 | -3.38 | -3.373 | -6.354 | 26.374 | -7.578 | 7.377 | 5.315 | 575.917 | -6.717 | -6.535 | 23.757 | 18.102 | -4.813 | -4.411 | -4.626 | 8.916 | -5.696 | 5.751 | 3.658 | 179.499 | -5.825 | 79.1 | -22.7 | 2.1 | 105 | 90.8 | -87.2 | -28.3 | -68.8 | -44.4 | 21.3 | -8.6 | -72.7 | 69.36 | -12.2 | -0.04 | 95.26 | 81.06 | -76.7 | -17.8 | -58.3 | -33.9 | 11.56 | -1.24 | -62.2
2014 | 11 | 12 | 5 | 4 | Pad2c | 12 | 6 | 3.402 | 613.636 | 5.435 | 8.838 | 0.301 | 0.781 | 0.308 | 3.859 | 193.381 | 4.72 | 37.1 | 12.93 | 4.403 | -12.205 | 80.609 | 71.783 | -3.402 | -3.543 | -4.978 | 18.002 | -4.569 | 5.32 | 11.221 | 613.636 | -3.914 | -6.748 | 21.81 | 15.329 | -4.861 | -4.651 | -3.859 | 6.49 | -3.987 | 4.241 | 5.452 | 193.381 | -4.212 | 79.1 | -22.7 | 2.1 | 105 | 90.8 | -87.2 | -28.3 | -68.8 | -44.4 | 21.3 | -8.6 | -72.7 | 71.44 | -17.43 | -0.44 | 97.34 | 83.14 | -81.93 | -23.03 | -63.53 | -39.13 | 13.64 | -3.33 | -67.43
2014 | 11 | 12 | 6 | 4 | Pad2c | 12 | 6 | 3.65 | 535.843 | 7.728 | 6.894 | 0.277 | 0.779 | 0.284 | 5.017 | 137.601 | 6.434 | 41.4 | 9.34 | 4.811 | -7.848 | 174.155 | 45.943 | -3.65 | -3.983 | -9.583 | 38.31 | -12.449 | 13.094 | 79.064 | 535.843 | -8.856 | -6.113 | 42.11 | 13.138 | -5.083 | -5.017 | -6.649 | 12.302 | -8.361 | 9.79 | 37.101 | 137.601 | -7.384 | 83.4 | -18.4 | 6.4 | 109.3 | 95.1 | -82.9 | -24 | -64.5 | -40.1 | 25.6 | -4.3 | -68.4 | 79.26 | -13.2 | 2.26 | 105.16 | 90.96 | -77.7 | -18.8 | -59.3 | -34.9 | 21.46 | 0.9 | -63.2
2014 | 11 | 12 | 7 | 4 | Pad2c | 12 | 6 | 4.942 | 415.884 | 6.876 | 5.979 | 0.318 | 0.837 | 0.324 | 4.614 | 144.15 | 5.829 | 42.7 | 9.9 | 4.302 | -9.901 | 190.509 | 30.99 | -5.851 | -6.275 | -5.81 | 69.582 | -8.475 | 9.876 | 76.561 | 415.884 | -4.942 | -6.792 | 44.419 | 10.028 | -6.203 | -5.998 | -4.614 | 16.848 | -6.35 | 7.767 | 34.051 | 144.15 | -5.018 | 84.7 | -17.1 | 7.7 | 110.6 | 96.4 | -81.6 | -22.7 | -63.2 | -38.8 | 26.9 | -3 | -67.1 | 79.25 | -12.65 | 2.25 | 105.15 | 90.95 | -77.15 | -18.25 | -58.75 | -34.35 | 21.45 | -0.1 | -62.65
2014 | 11 | 12 | 8 | 4 | Pad2c | 12 | 6 | 6.48 | 131.066 | 7.547 | 3.714 | 0.324 | 0.859 | 0.345 | 3.405 | 58.881 | 6.479 | 50 | 16.54 | 4.148 | -8.102 | 127.034 | 7.386 | -6.48 | -7.301 | -7.65 | 87.75 | -9.064 | 11.453 | 13.526 | 131.066 | -6.682 | -6.877 | 29.39 | 3.405 | -6.179 | -6.853 | -5.819 | 23.707 | -6.824 | 7.523 | 7.569 | 58.881 | -6.322 | 92 | -9.8 | 15 | 117.9 | 103.7 | -74.3 | -15.4 | -55.9 | -31.5 | 34.2 | 4.3 | -59.8 | 83.48 | -1.78 | 6.48 | 109.38 | 95.18 | -66.28 | -7.38 | -47.88 | -23.48 | 25.68 | 0.18 | -51.78
2014 | 11 | 12 | 9 | 4 | Pad2c | 12 | 6 | 3.61 | 127.82 | 7.8 | 4.071 | 0.299 | 0.681 | 0.321 | 2.361 | 39.741 | 5.312 | 47.2 | 17.54 | 3.972 | -6.632 | 127.82 | 3.61 | -5.083 | -5.685 | -6.916 | 93.705 | -16.467 | 19.732 | 3.759 | 81.365 | -6.019 | -5.043 | 28.916 | 3.144 | -5.041 | -5.247 | -4.353 | 21.901 | -7.452 | 9.776 | 2.361 | 39.741 | -4.733 | 89.2 | -12.6 | 12.2 | 115.1 | 100.9 | -77.1 | -18.2 | -58.7 | -34.3 | 31.4 | 1.5 | -62.6 | 76.03 | -8.23 | -0.97 | 101.93 | 87.73 | -72.73 | -13.83 | -54.33 | -29.93 | 18.23 | 1.25 | -58.23
2014 | 11 | 12 | 10 | 4 | Pad2c | 12 | 6 | 6.531 | 61.684 | 10.282 | 2.617 | 0.336 | 0.499 | 0.357 | 4.393 | 22.278 | 5.126 | 49.2 | 24.12 | 3.168 | -11.315 | 59.313 | 10.293 | -6.531 | -7.113 | -8.559 | 54.361 | -19.955 | 22.223 | 13.294 | 61.684 | -8.215 | -5.457 | 19.079 | 4.393 | -4.585 | -4.741 | -4.633 | 17.501 | -6.783 | 10.792 | 4.905 | 22.278 | -4.558 | 91.2 | -10.6 | 14.2 | 117.1 | 102.9 | -75.1 | -16.2 | -56.7 | -32.3 | 33.4 | 3.5 | -60.6 | 77.05 | -0.63 | 0.05 | 102.95 | 88.75 | -65.13 | -6.23 | -46.73 | -22.33 | 19.25 | 0.46 | -50.63
2014 | 11 | 12 | 11 | 4 | Pad2c | 10 | 5 | 4.137 | 33.122 | 5.261 | 2.599 | - | 0.514 | 0.37 | 1.634 | 14.688 | 2.706 | 24.7 | 36.13 | 3.128 | -8.049 | 11.837 | 22.574 | - | - | -5.211 | 8.127 | -4.137 | -4.675 | 25.452 | 33.122 | -4.233 | -4.144 | 4.053 | 6.737 | - | - | -2.429 | 2.758 | -1.634 | -2.61 | 9.178 | 14.688 | -2.714 | 66.7 | -35.1 | -10.3 | 92.6 | 78.4 | -99.6 | -40.7 | -81.2 | -56.8 | 8.9 | -21 | -85.1 | 52.85 | -12.82 | -1.7 | 78.75 | 64.55 | -77.32 | -18.42 | -58.92 | -34.52 | 3.16 | 1.28 | -62.82
2014 | 11 | 12 | 12 | 4 | Pad2c | 10 | 5 | 7.282 | 38.343 | 12.726 | 1.905 | 0.338 | 0.347 | 0.372 | 0.394 | 14.623 | 4.413 | 20.5 | 22.37 | 3.109 | - | 16.02 | 31.424 | -12.462 | -10.874 | - | 15.649 | -16.402 | -16.609 | 38.343 | 36.192 | -7.282 | - | 6.972 | 10.867 | -5.72 | -5.451 | - | 5.792 | -0.394 | -6.539 | 12.962 | 14.623 | -3.959 | 62.5 | -39.3 | -14.5 | 88.4 | 74.2 | -103.8 | -44.9 | -85.4 | -61 | 4.7 | -25.2 | -89.3 | 51.99 | -27.44 | -2.64 | 77.89 | 63.69 | -91.94 | -33.04 | -73.54 | -49.14 | 1.44 | -13.34 | -77.44
2014 | 11 | 12 | 13 | 4 | Pad2c | 9 | 1 | 11.687 | 33.722 | 11.687 | 1.61 | - | 0.456 | 0.427 | 5.334 | 14.15 | 5.334 | 341.7 | 41.07 | 2.174 | 33.722 | 13.851 | 14.428 | 21.675 | 23.273 | -11.687 | 20.723 | - | - | 29.302 | 19.844 | - | 14.15 | 6.69 | 6.839 | 10.353 | 9.829 | -5.334 | 8.656 | - | - | 12.326 | 6.625 | - | 23.7 | 78.1 | 53.3 | 49.6 | 35.4 | 142.6 | 83.7 | 124.2 | 99.8 | 34.1 | 64 | 128.1 | 0.2 | -17.17 | -2.15 | 10.9 | 1.3 | -81.67 | -22.77 | -63.27 | -38.87 | 5.27 | -3.07 | -67.17
2014 | 11 | 12 | 14 | 4 | Pad2c | 9 | 6 | 8.484 | 76.937 | 9.903 | 3.211 | 0.372 | 0.519 | 0.372 | 3.543 | 23.952 | 5.141 | 319.4 | 24.2 | 2.022 | 76.937 | - | -8.484 | 38.113 | 41.202 | -11.541 | - | -8.675 | -10.387 | -9.564 | - | -10.768 | 23.952 | - | -4.464 | 16.482 | 17.706 | -5.979 | - | -3.543 | -6.215 | -4.063 | - | -6.584 | 1.4 | 100.4 | 75.6 | 27.3 | 13.1 | 164.9 | 106 | 146.5 | 122.1 | 56.4 | 86.3 | 150.4 | -1 | 89.8 | 65 | 13.7 | -0.5 | 154.3 | 95.4 | 135.9 | 111.5 | 45.8 | 75.7 | 139.8
2014 | 11 | 12 | 15 | 4 | Pad2c | 10 | 7 | 4.925 | 67.636 | 9.509 | 2.834 | 0.345 | 0.557 | 0.345 | 0.539 | 21.454 | 5.294 | 294.6 | 28.5 | 2.154 | 41.798 | -12.13 | - | 67.636 | 62.686 | -11.834 | -9.985 | -4.925 | -10.711 | - | -5.815 | -11.166 | 16.997 | -7.419 | - | 20.908 | 21.454 | -6.635 | -6.021 | -0.539 | -6.934 | - | -2.247 | -7.265 | -23.4 | 125.2 | 100.4 | 2.5 | -11.7 | 170.3 | 130.8 | 171.3 | 146.9 | 81.2 | 111.1 | 175.2 | -9.9 | 111.7 | 86.9 | 3.7 | 0.6 | 155.3 | 117.3 | 157.8 | 133.4 | 67.7 | 97.6 | 161.7
2014 | 11 | 12 | 16 | 4 | Pad2c | 12 | 10 | 11.843 | 39.12 | 20.124 | 1.862 | 0.651 | 0.692 | 0.627 | 7.801 | 25.476 | 13.928 | 267.6 | 42.4 | 2.587 | -17.946 | -19.031 | -30.237 | 31.924 | 18.969 | -17.2 | -15.406 | -16.878 | -16.746 | -39.12 | -11.843 | -16.829 | -13.116 | -12.785 | -20.147 | 17.712 | 14.198 | -11.823 | -11.348 | -11.609 | -12.544 | -25.476 | -7.801 | -12.631 | -50.4 | 152.2 | 127.4 | -24.5 | -38.7 | 143.3 | 157.8 | 161.7 | 173.9 | 108.2 | 138.1 | 157.8 | -30.9 | 132.7 | 107.9 | -5 | -19.2 | 120.4 | 138.3 | 138.8 | 154.4 | 88.7 | 118.6 | 134.9
2014 | 11 | 12 | 17 | 4 | Pad2c | 12 | 12 | 10.311 | 32.281 | 17.648 | 1.829 | - | 0.866 | - | 8.776 | 26.594 | 15.29 | 241.1 | 23.9 | 2.524 | -15.776 | -18.552 | -26.554 | -18.443 | -15.885 | -15.383 | -13.513 | -15.292 | -14.836 | -32.281 | -10.311 | -14.945 | -14.318 | -14.771 | -21.8 | -15.623 | -15.211 | -12.92 | -12.48 | -13.245 | -13.838 | -26.594 | -8.776 | -13.903 | -76.9 | 178.7 | 153.9 | -51 | -65.2 | 116.8 | 175.7 | 135.2 | 159.6 | 134.7 | 164.6 | 131.3 | -61.6 | 163.4 | 138.6 | -35.7 | -49.9 | 108.2 | 167.1 | 126.6 | 151 | 119.4 | 149.3 | 122.7
2014 | 11 | 12 | 18 | 4 | Pad2c | 12 | 10 | 11.678 | 32.792 | 19.151 | 1.618 | - | 0.964 | 0.857 | 11.696 | 26.211 | 18.541 | 268.3 | 23 | 2.082 | -17.902 | -20.948 | -28.87 | 32.792 | 18.865 | -18.026 | -15.565 | -18.578 | -17.809 | -24.492 | -11.678 | -17.639 | -17.767 | -18.774 | -26.211 | 25.387 | 19.411 | -16.921 | -15.778 | -17.991 | -18.15 | -24.203 | -11.696 | -17.915 | -49.7 | 151.5 | 126.7 | -23.8 | -38 | 144 | 157.1 | 162.4 | 173.2 | 107.5 | 137.4 | 158.5 | -41.8 | 143.6 | 118.8 | -15.9 | -30.1 | 128.9 | 149.2 | 147.3 | 165.3 | 99.6 | 129.5 | 143.4
2014 | 11 | 12 | 19 | 4 | Pad2c | 12 | 9 | 17.603 | 57.644 | 23.963 | 1.945 | 0.803 | 0.944 | 0.772 | 17.377 | 39.495 | 22.75 | 277.1 | 40.5 | 1.612 | 39.045 | -27.212 | -38.844 | 57.644 | 43.262 | -21.087 | -20.071 | -21.221 | -21.43 | -27.665 | -17.603 | -20.536 | 32.103 | -25.229 | -35.538 | 39.495 | 36.509 | -20.016 | -20.309 | -20.723 | -21.864 | -22.77 | -17.377 | -20.922 | -40.9 | 142.7 | 117.9 | -15 | -29.2 | 152.8 | 148.3 | 171.2 | 164.4 | 98.7 | 128.6 | 167.3 | -24.1 | 125.9 | 101.1 | 1.8 | -12.4 | 129.1 | 131.5 | 147.5 | 147.6 | 81.9 | 111.8 | 143.6
2014 | 11 | 12 | 20 | 4 | Pad2c | 12 | 10 | 12.792 | 40.933 | 25.866 | 1.464 | 0.888 | 0.947 | 0.909 | 11.781 | 37.814 | 24.572 | 265.7 | 25.6 | 1.043 | -38.784 | -29.599 | -40.599 | 40.933 | 35.919 | -23.534 | -22.341 | -23.642 | -23.754 | -12.792 | -19.847 | -23.763 | -33.259 | -27.587 | -37.814 | 35.716 | 34.136 | -22.389 | -22.468 | -23.124 | -24.111 | -11.781 | -19.2 | -23.99 | -52.3 | 154.1 | 129.3 | -26.4 | -40.6 | 141.4 | 159.7 | 159.8 | 175.8 | 110.1 | 140 | 155.9 | -39.4 | 141.2 | 116.4 | -13.5 | -27.7 | 128.7 | 146.8 | 147.1 | 162.9 | 97.2 | 127.1 | 143.2
2014 | 11 | 12 | 21 | 4 | Pad2c | 12 | 9 | 17.931 | 43.529 | 29.404 | 1.451 | 0.909 | 0.919 | 0.965 | 14.788 | 39.578 | 27.027 | 274.3 | 48.9 | 1.045 | 31.749 | -33.718 | -43.529 | 30.812 | 32.831 | -27.241 | -31.714 | -29.468 | -30.559 | -17.931 | -22.056 | -28.421 | 29.89 | -30.556 | -39.578 | 30.082 | 32.063 | -25.6 | -27.752 | -27.483 | -29.184 | -14.788 | -20.349 | -27.954 | -43.7 | 145.5 | 120.7 | -17.8 | -32 | 150 | 151.1 | 168.4 | 167.2 | 101.5 | 131.4 | 164.5 | -12.5 | 114.3 | 89.5 | -2.8 | -0.8 | 132.3 | 119.9 | 150.7 | 136 | 70.3 | 100.2 | 146.8
2014 | 11 | 12 | 22 | 4 | Pad2c | 12 | 3 | 16.69 | 52.863 | 29.3 | 1.551 | 0.78 | 0.927 | 0.852 | 15.721 | 43.901 | 27.156 | 228.8 | 134.3 | 0.985 | 30.019 | 52.863 | -48.668 | 30.974 | 32.872 | 33.27 | 29.392 | 37.723 | 39.136 | -16.69 | -22.542 | 34.757 | 29.717 | 35.255 | -43.901 | 31.108 | 32.874 | 28.17 | 26.235 | 28.871 | 31.099 | -15.721 | -21.847 | 30.408 | -89.2 | 169 | 166.2 | -63.3 | -77.5 | 104.5 | 163.4 | 122.9 | 147.3 | 147 | 176.9 | 119 | -11.1 | 21.4 | 46.2 | -0.3 | 0.6 | -2.1 | 15.8 | 8.8 | -0.3 | 65.4 | 35.5 | 4.9
2014 | 11 | 12 | 23 | 4 | Pad2c | 12 | 6 | 23.201 | 107.018 | 37.839 | 2.22 | 0.796 | 0.984 | 0.717 | 22.578 | 58.323 | 37.579 | 97.8 | 40.91 | 1.738 | -40.441 | 107.018 | -60.724 | -35.923 | -42.803 | 41.099 | 52.494 | 54.02 | 47.067 | -23.941 | -23.201 | 49.63 | -40.263 | 56.933 | -58.323 | -37.111 | -43.691 | 36.409 | 39.288 | 37.912 | 39.839 | -23.505 | -22.578 | 41.392 | 139.8 | 38 | 62.8 | 165.7 | 151.5 | -26.5 | 32.4 | -8.1 | 16.3 | 82 | 52.1 | -12 | 121.69 | 19.89 | 44.69 | 147.59 | 133.39 | -3.7 | 14.29 | 7.5 | 0.8 | 63.89 | 33.99 | 3.6
2014 | 11 | 12 | 24 | 4 | Pad2c | 12 | 8 | 12.153 | 83.227 | 53.469 | 1.514 | 0.919 | 0.948 | 0.87 | 11.798 | 78.804 | 50.669 | 121.3 | 34.2 | 2.549 | -56.216 | -68.63 | -83.227 | -50.33 | -59.527 | 55.585 | -60.419 | 52.93 | 69.443 | -37.253 | -12.153 | 53.893 | -54.268 | -65.094 | -78.804 | -49.406 | -58.138 | 44.68 | -52.002 | 50.025 | 56.555 | -35.841 | -11.798 | 50.447 | 163.3 | 61.5 | 86.3 | -170.8 | 175 | -3 | 55.9 | 15.4 | 39.8 | 105.5 | 75.6 | 11.5 | 148.3 | 46.5 | 71.3 | -151.6 | 160 | -2.3 | 40.9 | 0.4 | 24.8 | 90.5 | 60.6 | -1.3
2014 | 11 | 13 | 1 | 4 | Pad2c | 12 | 9 | 12.67 | 85.07 | 57.094 | 1.512 | 0.933 | 0.929 | 0.95 | 12.209 | 81.457 | 53.045 | 144.2 | 25 | 2.931 | -58.286 | -69.296 | -85.07 | -52.489 | -61.226 | 52.582 | -53.315 | 54.492 | -81.213 | -40.284 | -12.67 | 54.27 | -56.439 | -66.592 | -81.457 | -52.124 | -60.333 | 48.795 | -51.213 | 51.583 | -59.635 | -37.401 | -12.209 | 52.834 | -173.8 | 84.4 | 109.2 | -147.9 | -162.1 | 19.9 | 78.8 | 38.3 | 62.7 | 128.4 | 98.5 | 34.4 | -158.4 | 74.8 | 99.6 | -132.5 | -146.7 | 10.3 | 69.2 | 28.7 | 53.1 | 118.8 | 88.9 | 24.8
2014 | 11 | 13 | 2 | 4 | Pad2c | 12 | 10 | 21.804 | 57.446 | 38.494 | 1.508 | 0.929 | 0.941 | 0.925 | 21.147 | 55.752 | 36.421 | 154.6 | 8.2 | 3.327 | -38.634 | -46.194 | -57.446 | -32.7 | -39.911 | 34.843 | -34.481 | -38.083 | -52.302 | -23.382 | -21.804 | 37.399 | -38.425 | -45.082 | -55.752 | -33.822 | -40.731 | 31.995 | -34.008 | -33.687 | -39.517 | -22.039 | -21.147 | 34.811 | -163.4 | 94.8 | 119.6 | -137.5 | -151.7 | 30.3 | 89.2 | 48.7 | 73.1 | 138.8 | 108.9 | 44.8 | -159.6 | 90.4 | 115.2 | -133.7 | -147.9 | 25.9 | 84.8 | 44.3 | 68.7 | 134.4 | 104.5 | 40.4
2014 | 11 | 13 | 3 | 4 | Pad2c | 12 | 11 | 14.596 | 63.129 | 34.168 | 1.872 | 0.782 | 0.878 | 0.957 | 13.883 | 44.035 | 30.208 | 161 | 16 | 3.253 | -30.542 | -37.458 | -45.597 | -26.147 | -32.556 | 28.829 | -28.579 | -43.782 | -63.129 | -14.596 | -22.947 | -30.519 | -30.451 | -36.478 | -44.035 | -27.381 | -33.551 | 27.581 | -27.106 | -30.716 | -37.384 | -13.883 | -21.796 | -29.506 | -157 | 101.2 | 126 | -131.1 | -145.3 | 36.7 | 95.6 | 55.1 | 79.5 | 145.2 | 115.3 | 51.2 | -149.3 | 92.9 | 117.7 | -123.4 | -137.6 | 28.4 | 87.3 | 46.8 | 71.2 | 136.9 | 107 | 42.9
2014 | 11 | 13 | 4 | 4 | Pad2c | 12 | 11 | 13.194 | 46.223 | 30.583 | 1.522 | 0.831 | 0.906 | 0.933 | 12.841 | 41.918 | 27.904 | 168.4 | 26.5 | 3.025 | -29.012 | -35.646 | -43.494 | -23.775 | -30.457 | 27.941 | -27.628 | -36.145 | -46.223 | -13.194 | -17.671 | -33.172 | -28.969 | -34.732 | -41.918 | -25.018 | -31.436 | 26.061 | -25.604 | -27.78 | -32.616 | -12.841 | -17.68 | -28.355 | -149.6 | 108.6 | 133.4 | -123.7 | -137.9 | 44.1 | 103 | 62.5 | 86.9 | 152.6 | 122.7 | 58.6 | -132.9 | 98.8 | 123.6 | -107 | -121.2 | 34.3 | 93.2 | 52.7 | 77.1 | 142.8 | 112.9 | 48.8
2014 | 11 | 13 | 5 | 4 | Pad2c | 12 | 9 | 3.353 | 42.692 | 26.661 | 1.544 | 0.966 | 0.962 | 0.972 | 3.696 | 41.242 | 25.698 | 225.2 | 125.5 | 1.209 | 31.972 | -36.682 | -42.692 | 27.757 | 32.218 | -29.414 | -25.936 | -27.111 | -29.56 | -15.677 | -3.353 | -29.523 | 29.959 | -35.885 | -41.242 | 27.418 | 31.992 | -27.006 | -25.886 | -25.757 | -29.662 | -13.811 | -3.696 | -28.339 | -92.8 | 165.4 | 169.8 | -66.9 | -81.1 | 100.9 | 159.8 | 119.3 | 143.7 | 150.6 | 179.5 | 115.4 | 3.1 | 98.7 | 73.9 | 29 | 14.8 | 71.3 | 104.3 | 89.7 | 114.1 | 54.7 | 84.6 | 85.8
2014 | 11 | 13 | 6 | 4 | Pad2c | 12 | 3 | 28.493 | 119.449 | 29.161 | 2.093 | 0.564 | 0.956 | 0.584 | 27.068 | 66.45 | 27.881 | 324.3 | 8.75 | 0.88 | 60.915 | 83.118 | 119.449 | 48.085 | 61.797 | -29.435 | 39.535 | -28.493 | 34.802 | 77.727 | 71.998 | -29.555 | 36.727 | 49.768 | 66.45 | 32.124 | 39.012 | -27.499 | 31.022 | -27.068 | 31.668 | 33.315 | 29.022 | -29.076 | 6.3 | 95.5 | 70.7 | 32.2 | 18 | 160 | 101.1 | 141.6 | 117.2 | 51.5 | 81.4 | 145.5 | 12 | 14.64 | 2.88 | -27.1 | 23.7 | -49.86 | 9.04 | -31.46 | -7.06 | -14.882 | -4.48 | -35.36
2014 | 11 | 13 | 7 | 4 | Pad2c | 12 | 4 | 18.093 | 137.067 | 25.737 | 2.801 | 0.561 | 0.973 | 0.616 | 17.285 | 64.351 | 25.426 | 54.6 | 59.9 | 0.92 | -26.56 | 137.067 | 71.722 | -22.171 | -27.391 | -26.825 | 87.488 | 31.209 | 39.762 | 18.093 | 70.366 | 28.462 | -26.16 | 64.351 | 48.346 | -23.015 | -28.034 | -24.496 | 47.726 | 26.407 | 33.011 | 17.285 | 34.362 | 26.661 | 96.6 | -5.2 | 19.6 | 122.5 | 108.3 | -69.7 | -10.8 | -51.3 | -26.9 | 38.8 | 8.9 | -55.2 | 64.3 | -0.95 | 7.89 | 90.2 | 76 | -42.1 | 0.11 | -23.7 | 0.7 | 6.5 | -1.34 | -27.6
2014 | 11 | 13 | 8 | 4 | Pad2c | 12 | 3 | 29.052 | 68.939 | 46.078 | 1.512 | 0.653 | 0.657 | 0.638 | 15.09 | 45.667 | 30.252 | 63 | 35.26 | 0.972 | -47.777 | 57.637 | 68.939 | -41.077 | -49.378 | 41.894 | 42.757 | 43.149 | 46.504 | 29.052 | 36.464 | 42.385 | -31.477 | 38.801 | 45.667 | -25.463 | -33.818 | 26.781 | 27.908 | 25.917 | 30.4 | 15.09 | 22.322 | 28.111 | 105 | 3.2 | 28 | 130.9 | 116.7 | -61.3 | -2.4 | -42.9 | -18.5 | 47.2 | 17.3 | -46.8 | 41.6 | -2.79 | -0.14 | 67.5 | 53.3 | -14 | 7.05 | 4.4 | 1.6 | 16.2 | 2.27 | 0.5
2014 | 11 | 13 | 9 | 4 | Pad2c | 12 | 3 | 28.463 | 70.184 | 31.029 | 1.838 | 0.545 | 0.536 | 0.545 | 12.332 | 35.289 | 16.626 | 37.4 | 26.1 | 0.844 | 35.896 | 43.731 | 52.52 | 31.12 | 36.726 | -31.463 | 32.861 | -29.195 | 33.645 | 70.184 | 28.463 | -32.427 | 21.08 | 24.94 | 30.486 | 16.486 | 21.93 | -16.647 | 17.11 | -14.671 | 19.35 | 35.289 | 12.332 | -18.561 | 79.4 | -22.4 | 2.4 | 105.3 | 91.1 | -86.9 | -28 | -68.5 | -44.1 | 21.6 | -8.3 | -72.4 | 3.4 | -2.88 | 6.22 | 29.3 | 15.1 | -50.03 | -1.26 | -31.63 | -7.23 | 3.08 | -4.48 | -35.53
2014 | 11 | 13 | 10 | 4 | Pad2c | 12 | 3 | 17.082 | 109.054 | 28.867 | 2.988 | 0.343 | 0.477 | 0.407 | 6.86 | 34.4 | 13.755 | 40.6 | 51.91 | 1.866 | 21.97 | 35.571 | 57.317 | 17.082 | 20.38 | -25.081 | 34.074 | -29.157 | 33.551 | 109.054 | 22.331 | -32.362 | 13.173 | 17.391 | 22.743 | 8.634 | 11.688 | -12.714 | 11.641 | -12.12 | 16.353 | 34.4 | 6.86 | -16.432 | 82.6 | -19.2 | 5.6 | 108.5 | 94.3 | -83.7 | -24.8 | -65.3 | -40.9 | 24.8 | -5.1 | -69.2 | -2.7 | -0.43 | 7.29 | 23.2 | 9 | -53.6 | -4.3 | -35.2 | -10.8 | 2.61 | 2.75 | -39.1
2014 | 11 | 13 | 11 | 4 | Pad2c | 11 | 4 | 24.397 | 145.929 | 28.46 | 2.743 | 0.331 | 0.484 | 0.348 | 10.348 | 48.93 | 13.787 | 58 | 34.71 | 2.617 | - | 74.488 | 84.19 | -24.397 | -27.227 | -29.76 | 69.643 | 28.203 | 34.994 | 145.929 | 34.014 | -32.455 | - | 21.685 | 29.262 | -10.348 | -13.743 | -13.962 | 24.068 | 11.458 | 17.148 | 48.93 | 11.634 | -17.096 | 100 | -1.8 | 23 | 125.9 | 111.7 | -66.3 | -7.4 | -47.9 | -23.5 | 42.2 | 12.3 | -51.8 | 86.2 | 0.52 | 9.2 | 112.1 | 97.9 | -45.39 | -1.07 | -26.99 | -2.59 | 28.4 | -1.5 | -30.89
2014 | 11 | 13 | 12 | 4 | Pad2c | 10 | 4 | 32.028 | 113.547 | 68.006 | 1.756 | 0.362 | 0.367 | 0.36 | 12.381 | 33.352 | 24.983 | 101.7 | 33.9 | 2.38 | -55.161 | 46.611 | -113.547 | -71.287 | - | 65.297 | 37.205 | 70.585 | 53.868 | - | -32.028 | 100.859 | -22.956 | 22.622 | -33.352 | -31.242 | - | 19.649 | 16.229 | 26.204 | 18.819 | - | -12.381 | 31.25 | 143.7 | 41.9 | 66.7 | 169.6 | 155.4 | -22.6 | 36.3 | -4.2 | 20.2 | 85.9 | 56 | -8.1 | 124.5 | 22.7 | 47.5 | 150.4 | 136.2 | -7.9 | 17.1 | 0 | 1 | 66.7 | 36.8 | -3.9
2014 | 11 | 13 | 13 | 4 | Pad2c | 9 | 6 | 35.89 | 134.652 | 55.946 | 1.846 | 0.384 | 0.426 | 0.342 | 14.367 | 43.566 | 23.85 | 128.5 | 34.8 | 1.875 | -52.49 | - | - | -58.203 | -70.155 | 108.965 | -61.119 | 77.078 | -57.822 | -35.89 | - | 134.652 | -22.406 | - | - | -25.125 | -29.881 | 39.819 | -27.023 | 26.307 | -24.295 | -14.367 | - | 43.566 | 170.5 | 68.7 | 93.5 | -163.6 | -177.8 | 4.2 | 63.1 | 22.6 | 47 | 112.7 | 82.8 | 18.7 | 154.6 | 52.8 | 77.6 | -144.7 | -158.9 | 0 | 47.2 | 6.7 | 31.1 | 96.8 | 66.9 | 2.8
2014 | 11 | 13 | 14 | 4 | Pad2c | 9 | 7 | 39.458 | 76.129 | 47.816 | 1.475 | 0.488 | 0.519 | 0.411 | 18.993 | 29.246 | 24.798 | 148.3 | 84.4 | 1.806 | -45.68 | -43.578 | - | -52.972 | -52.376 | 76.129 | -58.916 | 53.738 | - | -39.458 | -41.734 | - | -24.659 | -25.151 | - | -27.338 | -29.04 | 29.246 | -27.437 | 24.097 | - | -18.993 | -20.967 | - | -169.7 | 88.5 | 113.3 | -143.8 | -158 | 24 | 82.9 | 42.4 | 66.8 | 132.5 | 102.6 | 38.5 | -119.2 | 54.6 | 79.4 | -93.3 | -107.5 | 2 | 49 | 8.5 | 32.9 | 98.6 | 68.7 | 4.6
2014 | 11 | 13 | 15 | 4 | Pad2c | 11 | 4 | 44.44 | 66.071 | 52.603 | 1.259 | 0.502 | 0.515 | 0.495 | 20.783 | 35.321 | 27.084 | 112.5 | 90.77 | 1.373 | -51.901 | 47.268 | - | -48 | -66.071 | 49.305 | 50.33 | 58.281 | 61.15 | -44.44 | 46.145 | 54.499 | -27.727 | 26.558 | - | -24.504 | -35.321 | 24.26 | 25.449 | 25.352 | 30.252 | -20.783 | 22.562 | 27.065 | 154.5 | 52.7 | 77.5 | -179.6 | 166.2 | -11.8 | 47.1 | 6.6 | 31 | 96.7 | 66.8 | 2.7 | 115.03 | 13.23 | 38.03 | -128.3 | 126.73 | 3.1 | 7.63 | -6.2 | -8.47 | 57.23 | 27.33 | 3.3
2014 | 11 | 13 | 16 | 4 | Pad2c | 11 | 5 | 20.46 | 54.484 | 28.099 | 1.624 | 0.519 | 0.613 | 0.546 | 12.755 | 26.009 | 17.228 | 123.7 | 74.49 | 1.431 | -29.895 | 22.405 | - | -26.964 | -42.616 | 48.334 | 25.849 | 39.949 | 37.412 | -20.46 | -20.562 | 54.484 | -18.899 | 16.728 | - | -17.275 | -24.41 | 24.552 | 16.758 | 18.832 | 21.757 | -12.8 | -12.755 | 26.009 | 165.7 | 63.9 | 88.7 | -168.4 | 177.4 | -0.6 | 58.3 | 17.8 | 42.2 | 107.9 | 78 | 13.9 | 119.51 | 17.71 | 42.51 | -140.1 | 131.21 | -0.2 | 12.11 | 3.3 | -3.99 | 61.71 | 31.81 | -0.6
2014 | 11 | 13 | 17 | 4 | Pad2c | 11 | 8 | 13.632 | 25.586 | 17.861 | 1.415 | - | 0.924 | 0.9 | 12.057 | 21.709 | 16.557 | 165.1 | 62.7 | 1.361 | -18.536 | -16.72 | - | -17.889 | -25.586 | 19.869 | -17.751 | 17.176 | -18.97 | -13.807 | -13.632 | 19.016 | -17.358 | -17.167 | - | -16.911 | -21.709 | 17.059 | -16.468 | 15.39 | -18.096 | -12.057 | -12.686 | 18.023 | -152.9 | 105.3 | 130.1 | -127 | -141.2 | 40.8 | 99.7 | 59.2 | 83.6 | 149.3 | 119.4 | 55.3 | -121.1 | 74.4 | 99.2 | -95.2 | -109.4 | 9.9 | 68.8 | 28.3 | 52.7 | 118.4 | 88.5 | 24.4
2014 | 11 | 13 | 18 | 4 | Pad2c | 11 | 9 | 38.637 | 46.131 | 41.366 | 1.104 | 0.994 | 0.985 | 1 | 36.975 | 46.633 | 40.922 | 257.1 | 51.2 | 1.622 | -42.799 | -42.315 | - | 41.338 | 46.131 | -41.273 | -40.995 | -41.573 | -43.268 | -38.637 | -39.029 | -42.404 | -42.492 | -43.659 | - | 42.078 | 46.633 | -40.013 | -40.542 | -40.739 | -43.313 | -36.975 | -37.979 | -42.582 | -60.9 | 162.7 | 137.9 | -35 | -49.2 | 132.8 | 168.3 | 151.2 | 175.6 | 118.7 | 148.6 | 147.3 | -41.2 | 143 | 118.2 | -15.3 | -29.5 | 101.3 | 148.6 | 119.7 | 144.1 | 99 | 128.9 | 115.8
2014 | 11 | 13 | 19 | 4 | Pad2c | 11 | 8 | 27.802 | 38.574 | 29.996 | 1.221 | 0.939 | 0.982 | 0.94 | 26.872 | 36.206 | 29.695 | 278.5 | 59.1 | 2.253 | 33.752 | -30.953 | - | 35.161 | 38.574 | -30.514 | -29.824 | -29.69 | -31.892 | -27.802 | -28.142 | -31.153 | 32.847 | -32.492 | - | 32.027 | 36.206 | -29.355 | -29.472 | -28.966 | -32.085 | -26.872 | -26.933 | -31.386 | -39.5 | 141.3 | 116.5 | -13.6 | -27.8 | 154.2 | 146.9 | 172.6 | 163 | 97.3 | 127.2 | 168.7 | -19.6 | 121.4 | 96.6 | 3.1 | -7.9 | 115 | 127 | 133.4 | 143.1 | 77.4 | 107.3 | 129.5
2014 | 11 | 13 | 20 | 4 | Pad2c | 11 | 8 | 26.682 | 103.855 | 30.184 | 2.617 | 0.602 | 0.971 | 0.602 | 25.719 | 43.196 | 29.579 | 295 | 64 | 2.627 | 103.855 | -31.69 | - | 40.811 | 50.446 | -31.192 | -29.488 | -28.996 | -31.922 | -30.328 | -26.682 | -31.178 | 43.196 | -33.462 | - | 34.495 | 39.702 | -29.799 | -29.208 | -28.305 | -32.128 | -26.749 | -25.719 | -31.261 | -23 | 124.8 | 100 | 2.9 | -11.3 | 170.7 | 130.4 | 170.9 | 146.5 | 80.8 | 110.7 | 174.8 | 1 | 100.8 | 76 | -1.2 | -2.3 | 130.7 | 106.4 | 146.9 | 122.5 | 56.8 | 86.7 | 145.2
2014 | 11 | 13 | 21 | 4 | Pad2c | 11 | 8 | 33.237 | 43.888 | 35.915 | 1.175 | 0.993 | 0.981 | 0.966 | 31.795 | 42.697 | 35.545 | 278.2 | 36.6 | 2.094 | 39.854 | -38.786 | - | 39.695 | 43.888 | -35.898 | -34.682 | -35.343 | -38.179 | -34.886 | -33.237 | -36.306 | 38.235 | -40.78 | - | 38.338 | 42.697 | -34.767 | -34.783 | -34.79 | -38.374 | -32.549 | -31.795 | -36.525 | -39.8 | 141.6 | 116.8 | -13.9 | -28.1 | 153.9 | 147.2 | 172.3 | 163.3 | 97.6 | 127.5 | 168.4 | -16 | 117.8 | 93 | 0 | -4.3 | 141.1 | 123.4 | 159.5 | 139.5 | 73.8 | 103.7 | 155.6
2014 | 11 | 13 | 22 | 4 | Pad2c | 11 | 8 | 42.276 | 56.645 | 45.603 | 1.193 | 0.969 | 0.978 | 0.938 | 40.342 | 52.935 | 44.795 | 273.6 | 26.6 | 2.235 | 50.068 | -49.804 | - | 50.929 | 56.645 | -45.434 | -43.56 | -45.608 | -48.494 | -42.276 | -42.687 | -46.964 | 47.06 | -51.372 | - | 47.838 | 52.935 | -43.73 | -42.911 | -44.588 | -48.263 | -40.438 | -40.342 | -46.718 | -44.4 | 146.2 | 121.4 | -18.5 | -32.7 | 149.3 | 151.8 | 167.7 | 167.9 | 102.2 | 132.1 | 163.8 | -35.3 | 137.1 | 112.3 | -9.4 | -23.6 | 131.8 | 142.7 | 150.2 | 158.8 | 93.1 | 123 | 146.3
2014 | 11 | 13 | 23 | 4 | Pad2c | 11 | 8 | 39.336 | 50.908 | 42.09 | 1.155 | 0.962 | 0.973 | 0.924 | 37.446 | 48.904 | 41.199 | 269.8 | 56.2 | 2.283 | 46.339 | -46.409 | - | 50.705 | 50.908 | -40.838 | -39.464 | -40.966 | -44.026 | -42.806 | -39.336 | -42.871 | 43.742 | -48.137 | - | 44.075 | 48.904 | -39.544 | -39.191 | -40.204 | -44.071 | -38.016 | -37.446 | -42.984 | -48.2 | 150 | 125.2 | -22.3 | -36.5 | 145.5 | 155.6 | 163.9 | 171.7 | 106 | 135.9 | 160 | -20.9 | 122.7 | 97.9 | -0.6 | -9.2 | 116.6 | 128.3 | 135 | 144.4 | 78.7 | 108.6 | 131.1
2014 | 11 | 13 | 24 | 4 | Pad2c | 11 | 8 | 39.205 | 56.04 | 42.275 | 1.258 | 0.956 | 0.965 | 0.923 | 37.273 | 51.34 | 41.062 | 275.4 | 54.8 | 1.697 | 49.758 | -46.634 | - | 46.204 | 56.04 | -40.338 | -39.319 | -40.121 | -43.812 | -46.056 | -39.205 | -42.712 | 45.82 | -48.468 | - | 43.201 | 51.34 | -39.035 | -39.028 | -39.434 | -43.919 | -38.529 | -37.273 | -42.806 | -42.6 | 144.4 | 119.6 | -16.7 | -30.9 | 151.1 | 150 | 169.5 | 166.1 | 100.4 | 130.3 | 165.6 | -19.4 | 121.2 | 96.4 | -0.8 | -7.7 | 119.5 | 126.8 | 137.9 | 142.9 | 77.2 | 107.1 | 134
2014 | 11 | 14 | 1 | 4 | Pad2c | 11 | 11 | 47.397 | 56.679 | 51.253 | 1.106 | 0.981 | 0.979 | - | 44.958 | 56.799 | 50.3 | 235.3 | 40.7 | 2.417 | -53.024 | -55.646 | - | -49.616 | -56.679 | -49.46 | -48.568 | -49.173 | -53.588 | -48.401 | -47.397 | -52.23 | -51.94 | -56.799 | - | -49.775 | -56.603 | -47.7 | -47.609 | -47.932 | -53.044 | -44.958 | -45.078 | -51.862 | -82.7 | 175.5 | 159.7 | -56.8 | -71 | 111 | 169.9 | 129.4 | 153.8 | 140.5 | 170.4 | 125.5 | -65.5 | 152 | 142.5 | -39.6 | -53.8 | 87.5 | 146.4 | 105.9 | 130.3 | 123.3 | 153.2 | 102
2014 | 11 | 14 | 2 | 4 | Pad2c | 11 | 10 | 59.159 | 67.823 | 62.767 | 1.082 | 0.956 | 0.955 | 0.965 | 53.529 | 66.751 | 59.95 | 229.6 | 50.4 | 2.286 | -64.373 | -67.713 | - | 61.547 | -67.823 | -60.4 | -60.079 | -59.912 | -64.968 | -59.159 | -59.606 | -63.641 | -61.563 | -66.751 | - | 59.376 | -66.305 | -57.303 | -57.356 | -57.291 | -62.973 | -53.529 | -54.571 | -61.855 | -88.4 | 169.8 | 165.4 | -62.5 | -76.7 | 105.3 | 164.2 | 123.7 | 148.1 | 146.2 | 176.1 | 119.8 | -50.8 | 152.6 | 127.8 | -24.9 | -39.1 | 92.5 | 151.4 | 110.9 | 135.3 | 108.6 | 138.5 | 107
2014 | 11 | 14 | 3 | 4 | Pad2c | 11 | 8 | 64.292 | 97.791 | 67.417 | 1.312 | 0.846 | 0.9 | 0.743 | 55.887 | 74.061 | 60.678 | 258.4 | 63.1 | 1.71 | 86.068 | -73.123 | - | 96.878 | 97.791 | -64.907 | -64.292 | -64.321 | -69.573 | -69.744 | -65.593 | -67.783 | 67.188 | -69.257 | - | 67.438 | 74.061 | -58.998 | -58.409 | -58.772 | -64.401 | -55.887 | -56.622 | -63.077 | -59.6 | 161.4 | 136.6 | -33.7 | -47.9 | 134.1 | 167 | 152.5 | 176.9 | 117.4 | 147.3 | 148.6 | -23 | 124.8 | 100 | 2.9 | -11.3 | 107.6 | 130.4 | 126 | 146.5 | 80.8 | 110.7 | 122.1
2014 | 11 | 14 | 4 | 4 | Pad2c | 11 | 10 | 55.849 | 70.119 | 63.412 | 1.116 | 0.925 | 0.919 | 0.986 | 51.864 | 65.504 | 58.306 | 217 | 76 | 1.354 | -61.043 | -65.685 | - | 57.022 | -65.499 | -64.964 | -59.373 | -65.529 | -70.119 | -55.849 | -58.177 | -67.879 | -58.938 | -65.504 | - | 56.203 | -64.362 | -55.392 | -55.579 | -56.52 | -61.712 | -51.864 | -53.179 | -60.011 | -101 | 157.2 | 178 | -75.1 | -89.3 | 92.7 | 151.6 | 111.1 | 135.5 | 158.8 | 171.3 | 107.2 | -42.6 | 139.6 | 119.6 | -16.7 | -30.9 | 75.1 | 134 | 93.5 | 117.9 | 100.4 | 130.3 | 89.6
2014 | 11 | 14 | 5 | 4 | Pad2c | 11 | 9 | 49.58 | 62.397 | 56.888 | 1.088 | 0.949 | 0.94 | 0.978 | 46.893 | 62.093 | 53.589 | 248.5 | 62 | 1.33 | -57.061 | -60.814 | - | 56.422 | 62.397 | -56.608 | -55.494 | -57.764 | -61.502 | -49.58 | -52.49 | -60.676 | -55.72 | -62.093 | - | 54.666 | 61.518 | -51.879 | -50.901 | -51.915 | -57.105 | -46.893 | -49.076 | -56.717 | -69.5 | 171.3 | 146.5 | -43.6 | -57.8 | 124.2 | 176.9 | 142.6 | 167 | 127.3 | 157.2 | 138.7 | -34.5 | 136.3 | 111.5 | -8.6 | -22.8 | 97.2 | 141.9 | 115.6 | 140 | 92.3 | 122.2 | 111.7
2014 | 11 | 14 | 6 | 4 | Pad2c | 11 | 8 | 47.24 | 72.905 | 54.015 | 1.253 | 0.902 | 0.92 | 0.858 | 44.435 | 64.01 | 49.901 | 276 | 67.8 | 1.964 | 67.135 | -56.811 | - | 67.876 | 72.905 | -49.909 | -50.216 | -50.062 | -55.616 | -68.734 | -47.24 | -53.532 | 57.986 | -58.541 | - | 56.333 | 64.01 | -47.939 | -47.101 | -47.342 | -52.96 | -48.813 | -44.435 | -52.077 | -42 | 143.8 | 119 | -16.1 | -30.3 | 151.7 | 149.4 | 170.1 | 165.5 | 99.8 | 129.7 | 166.2 | -14.7 | 116.5 | 91.7 | 1.1 | -3 | 111.2 | 122.1 | 129.6 | 138.2 | 72.5 | 102.4 | 125.7
2014 | 11 | 14 | 7 | 4 | Pad2c | 11 | 10 | 57.676 | 71.506 | 63.887 | 1.118 | 0.906 | 0.907 | 0.892 | 51.704 | 67.469 | 57.969 | 249.5 | 51.1 | 2.47 | -66.51 | -71.506 | - | 64.622 | -71.419 | -60.594 | -60.503 | -60.07 | -65.919 | -57.676 | -60.374 | -64.296 | -60.202 | -67.469 | - | 57.613 | -65.542 | -54.244 | -54.467 | -53.86 | -60.333 | -51.704 | -52.782 | -59.091 | -68.5 | 170.3 | 145.5 | -42.6 | -56.8 | 125.2 | 175.9 | 143.6 | 168 | 126.3 | 156.2 | 139.7 | -46.1 | 147.9 | 123.1 | -20.2 | -34.4 | 96.5 | 153.5 | 114.9 | 139.3 | 103.9 | 133.8 | 111
2014 | 11 | 14 | 8 | 4 | Pad2c | 11 | 7 | 72.782 | 94.231 | 77.749 | 1.156 | 0.578 | 0.592 | 0.558 | 41.749 | 55.586 | 45.995 | 262.5 | 156.6 | 1.575 | 88.336 | -87.226 | - | 89.351 | 94.231 | -73.522 | -74.735 | -72.782 | -77.608 | 80.852 | -80.277 | -78.091 | 50.111 | -55.052 | - | 47.366 | 55.586 | -43.187 | -43.001 | -41.749 | -47.328 | 43.745 | -43.836 | -47.815 | -55.5 | 157.3 | 132.5 | -29.6 | -43.8 | 138.2 | 162.9 | 156.6 | 179 | 113.3 | 143.2 | 152.7 | 8 | 66.3 | 41.5 | -2.6 | -8.8 | 72.6 | 71.9 | 91 | 88 | 22.3 | 52.2 | 87.1
2014 | 11 | 14 | 9 | 4 | Pad2c | 11 | 5 | 57.207 | 69.711 | 63.247 | 1.12 | 0.493 | 0.5 | 0.487 | 25.252 | 37.413 | 31.596 | 249.1 | 44.251 | 1.495 | 64.406 | -67.814 | - | 58.063 | 69.711 | 60.784 | -59.302 | -60.388 | -63.728 | 58.176 | 57.207 | -65.004 | 34.084 | -37.413 | - | 27.587 | 37.251 | 28.954 | -27.727 | -26.938 | -32.192 | 26.369 | 25.252 | -33.709 | -68.9 | 170.7 | 145.9 | -43 | -57.2 | 124.8 | 176.3 | 143.2 | 167.6 | 126.7 | 156.6 | 139.3 | -0.1 | -43.17 | -18.37 | 20 | 5.8 | 17.7 | -48.77 | 36.1 | 60.5 | 0.83 | -29.07 | 32.2
2014 | 11 | 14 | 10 | 4 | Pad2c | 11 | 8 | 62.541 | 85.314 | 67.867 | 1.22 | 0.456 | 0.454 | 0.461 | 25.914 | 39.736 | 30.831 | 258.3 | 105 | 1.835 | 74.777 | -75.479 | - | 66.273 | 85.314 | -66.273 | -66.677 | -66.117 | -70.428 | -63.769 | -62.541 | -71.65 | 36.895 | -38.738 | - | 27.655 | 39.736 | -29.855 | -29.214 | -27.494 | -33.212 | -27.116 | -25.914 | -35.108 | -59.7 | 161.5 | 136.7 | -33.8 | -48 | 134 | 167.1 | 152.4 | 176.8 | 117.5 | 147.4 | 148.5 | -3.9 | 91 | 66.2 | 8 | -6.2 | 99.5 | 96.6 | 117.9 | 112.7 | 47 | 76.9 | 114
2014 | 11 | 14 | 11 | 4 | Pad2c | 9 | 8 | 85.685 | 113.217 | 91.381 | 1.207 | 0.43 | 0.44 | 0.367 | 35.229 | 49.14 | 40.203 | 245.5 | 104.8 | 1.811 | - | -100.246 | - | 113.217 | - | -89.228 | -91.201 | -89.837 | -94.136 | -85.685 | -85.841 | -94.871 | - | -49.14 | - | 41.516 | - | -39.044 | -39.097 | -36.639 | -42.517 | -35.989 | -35.229 | -43.966 | -72.5 | 174.3 | 149.5 | -46.6 | -60.8 | 121.2 | 179.9 | 139.6 | 164 | 130.3 | 160.2 | 135.7 | -12.8 | 114.6 | 89.8 | -0.8 | -1.1 | 76.1 | 120.2 | 94.5 | 118.9 | 70.6 | 100.5 | 90.6
2014 | 11 | 14 | 12 | 4 | Pad2c | 9 | 5 | 99.725 | 171.163 | 120.264 | 1.505 | 0.416 | 0.414 | 0.419 | 38.93 | 68.307 | 49.747 | 214 | 106.59 | 1.971 | - | 113.612 | - | 101.82 | -115.154 | - | -103.894 | -104.831 | -106.279 | 107.181 | 99.725 | -171.163 | - | 52.026 | - | 40.348 | -51.523 | - | -42.828 | -40.61 | -45.466 | 45.669 | 38.93 | -68.307 | -104 | 154.2 | 179 | -78.1 | -92.3 | 89.7 | 148.6 | 108.1 | 132.5 | 161.8 | 168.3 | 104.2 | 51.09 | -26.43 | -1.63 | -29.6 | -43.8 | 54.2 | -32.03 | -72.53 | -48.13 | -6.71 | -12.33 | 68.7
2014 | 11 | 14 | 13 | 4 | Pad2c | 9 | 2 | 87.105 | 116.728 | 89.614 | 1.188 | 0.456 | 0.436 | 0.461 | 39.033 | 55.052 | 39.111 | 98.2 | 107.44 | 1.514 | 94.447 | 116.728 | - | -87.105 | 100.357 | 92.193 | 102.788 | - | 98.489 | -92.123 | 100.16 | - | 46.178 | 55.052 | - | -39.19 | 50.215 | 40.883 | 45.03 | - | 44.909 | -39.033 | 42.513 | - | 140.2 | 38.4 | 63.2 | 166.1 | 151.9 | -26.1 | 32.8 | -7.7 | 16.7 | 82.4 | 52.5 | -11.6 | 6.3 | 11.94 | 36.74 | 32.2 | 18 | -5.3 | 6.34 | -4.5 | 3.1 | 51.5 | 26.04 | 2.9
2014 | 11 | 14 | 14 | 4 | Pad2c | 9 | 6 | 63.69 | 115.415 | 71.013 | 1.415 | 0.514 | 0.543 | 0.473 | 32.084 | 57.205 | 38.546 | 53.6 | 33.96 | 1.793 | -74.364 | 114.044 | - | -63.69 | -76.94 | -72.354 | - | -64.577 | - | 78.705 | 115.415 | -74.151 | -43.042 | 57.205 | - | -33.7 | -45.17 | -36.435 | - | -32.084 | - | 39.115 | 49.48 | -40.847 | 95.6 | -6.2 | 18.6 | 121.5 | 107.3 | -70.7 | -11.8 | -52.3 | -27.9 | 37.8 | 7.9 | -56.2 | 82.36 | -2.06 | 5.36 | 108.26 | 94.06 | -49.98 | -2.38 | -31.58 | -7.18 | 24.56 | 0.67 | -35.48
2014 | 11 | 14 | 15 | 4 | Pad2c | 8 | 5 | 51.947 | 73.906 | 61.712 | 1.21 | 0.608 | 0.61 | 0.606 | 30.338 | 43.459 | 37.639 | 74.7 | 30.81 | 2.316 | -64.406 | - | - | -73.906 | -64.089 | -53.106 | - | 51.947 | 70.585 | -53.052 | - | 57.736 | -41.351 | - | - | -37.144 | -43.459 | -33.992 | - | 30.338 | 39.581 | -32.247 | - | 39.277 | 116.7 | 14.9 | 39.7 | 142.6 | 128.4 | -49.6 | 9.3 | -31.2 | -6.8 | 58.9 | 29 | -35.1 | 96.99 | 3.4 | 19.99 | 122.89 | 108.69 | -38.5 | -2.2 | -20.1 | -0.7 | 39.19 | 9.29 | -24
2014 | 11 | 14 | 16 | 4 | Pad2c | 10 | 5 | 55.679 | 158.176 | 101.29 | 1.517 | 0.565 | 0.625 | 0.508 | 38.779 | 84.757 | 63.31 | 56.9 | 30.9 | 2.727 | -123.029 | 132.527 | - | -158.116 | -106.686 | -57.281 | 127.383 | 55.679 | 62.246 | - | 158.176 | -61.34 | -74.863 | 65.271 | - | -84.757 | -70.704 | -40.617 | 50.769 | 38.779 | 45.384 | - | 71.854 | -45.606 | 98.9 | -2.9 | 21.9 | 124.8 | 110.6 | -67.4 | -8.5 | -49 | -24.6 | 41.1 | 11.2 | -52.9 | 87.08 | 0.09 | 10.08 | 112.98 | 98.78 | -48.32 | 1.31 | -29.92 | -5.52 | 29.28 | -0.62 | -33.82
2014 | 11 | 14 | 17 | 4 | Pad2c | 12 | 4 | 56.261 | 275.352 | 72.578 | 2.518 | 0.611 | 0.79 | 0.56 | 47.321 | 103.4 | 57.317 | 17.5 | 24.45 | 2.588 | 94.931 | 100.223 | 275.352 | -115.866 | 85.811 | -56.578 | 104.681 | -56.261 | 61.979 | 193.78 | 105.096 | -61.61 | 69 | 67.723 | 103.4 | -80.179 | 68.395 | -47.757 | 52.959 | -47.321 | 53.404 | 94.121 | 63.117 | -54.013 | 59.5 | -42.3 | -17.5 | 85.4 | 71.2 | -106.8 | -47.9 | -88.4 | -64 | 1.7 | -28.2 | -92.3 | 13.5 | 0.43 | 0.65 | 39.4 | 25.2 | -64.07 | -5.17 | -45.67 | -21.27 | 0.35 | -0.04 | -49.57
2014 | 11 | 14 | 18 | 4 | Pad2c | 12 | 8 | 74.34 | 240.224 | 100.368 | 2.066 | 0.707 | 0.758 | 0.639 | 69.025 | 132.362 | 76.073 | 342.3 | 3.529 | 2.161 | 106.285 | -85.856 | -240.224 | 118.943 | 132.064 | -74.34 | -75.706 | -75.721 | -80.122 | 235.069 | -91.317 | -79.659 | 80.343 | -81.652 | -92.86 | 76.934 | 88.875 | -69.025 | -70.97 | -70.74 | -75.864 | 132.362 | -71.98 | -75.488 | 24.3 | 77.5 | 52.7 | 50.2 | 36 | 142 | 83.1 | 123.6 | 99.2 | 33.5 | 63.4 | 127.5 | -0.1 | -55.796 | -30.996 | 8.4 | 5.6 | -120.296 | -61.396 | -101.896 | -77.496 | -11.796 | -41.696 | -105.796
2014 | 11 | 14 | 19 | 4 | Pad2c | 12 | 9 | 80.336 | 172.589 | 100.851 | 1.577 | 0.748 | 0.785 | 0.666 | 68.847 | 100.616 | 79.141 | 296 | 43.6 | 2.698 | 151.246 | -92.45 | -137.796 | 119.156 | 135.3 | -82.404 | -81.15 | -84.746 | -88.701 | -172.589 | -80.336 | -87.486 | 93.669 | -83.308 | -88.889 | 80.21 | 96.521 | -71.069 | -70.908 | -73.1 | -78.101 | -100.616 | -68.847 | -77.436 | -22 | 123.8 | 99 | 3.9 | -10.3 | 171.7 | 129.4 | 169.9 | 145.5 | 79.8 | 109.7 | 173.8 | -3.9 | 105.7 | 80.9 | -1.6 | 3.6 | 146.2 | 111.3 | 151.8 | 127.4 | 61.7 | 91.6 | 155.7
2014 | 11 | 14 | 20 | 4 | Pad2c | 12 | 9 | 90.741 | 146.002 | 102.023 | 1.306 | 0.735 | 0.776 | 0.647 | 73.81 | 100.217 | 79.127 | 294.4 | 39 | 2.785 | 146.002 | -102.607 | -142.135 | 133.464 | 143.796 | -90.741 | -91.245 | -94.57 | -98.76 | -109.984 | -92.733 | -95.432 | 89.142 | -87.944 | -82.603 | 84.601 | 100.217 | -73.897 | -74.719 | -77.127 | -82.31 | -80.32 | -73.81 | -79.417 | -23.6 | 125.4 | 100.6 | 2.3 | -11.9 | 170.1 | 131 | 171.5 | 147.1 | 81.4 | 111.3 | 175.4 | -0.5 | 102.3 | 77.5 | 0.2 | 1.4 | 154.2 | 107.9 | 148.4 | 124 | 58.3 | 88.2 | 152.3
2014 | 11 | 14 | 21 | 4 | Pad2c | 12 | 9 | 80.508 | 131.678 | 86.281 | 1.395 | 0.82 | 0.871 | 0.708 | 68.734 | 93.369 | 75.122 | 285.8 | 60.7 | 2.599 | 129.392 | -92.978 | -82.824 | 95.42 | 131.678 | -80.651 | -80.819 | -84.478 | -88.736 | -99.218 | -80.508 | -86.314 | 81.787 | -85.129 | -76.264 | 77.383 | 93.369 | -70.931 | -71.21 | -74.315 | -79.348 | -72.716 | -68.734 | -77.447 | -32.2 | 134 | 109.2 | -6.3 | -20.5 | 161.5 | 139.6 | 179.9 | 155.7 | 90 | 119.9 | 176 | -6.9 | 108.7 | 83.9 | -0.1 | 1.7 | 126.1 | 114.3 | 144.5 | 130.4 | 64.7 | 94.6 | 140.6
2014 | 11 | 14 | 22 | 4 | Pad2c | 12 | 11 | 96.32 | 116.791 | 104.696 | 1.118 | 0.75 | 0.75 | 0.746 | 69.77 | 89.581 | 78.551 | 260.8 | 38 | 2.129 | -107.449 | -115.046 | -101.747 | 102.461 | -116.791 | -98.392 | -99.668 | -104.147 | -107.238 | -99.403 | -96.32 | -105.459 | -80.604 | -89.581 | -78.036 | 76.475 | -89.485 | -72.523 | -73.287 | -76.742 | -80.978 | -72.989 | -69.77 | -80.064 | -57.2 | 159 | 134.2 | -31.3 | -45.5 | 136.5 | 164.6 | 154.9 | 179.3 | 115 | 144.9 | 151 | -41.7 | 143.5 | 118.7 | -15.8 | -30 | 114 | 149.1 | 132.4 | 156.8 | 99.5 | 129.4 | 128.5
2014 | 11 | 14 | 23 | 4 | Pad2c | 12 | 11 | 111.588 | 136.109 | 121.114 | 1.123 | 0.664 | 0.666 | 0.647 | 71.588 | 92.364 | 80.631 | 249.7 | 30.5 | 2.898 | -125.855 | -132.599 | -119.208 | 121.933 | -136.109 | -113.615 | -115.12 | -119.181 | -122.059 | -115.382 | -111.588 | -121.537 | -83.261 | -92.364 | -80.155 | 78.907 | -92.102 | -74.695 | -75.062 | -77.82 | -82.203 | -75.084 | -71.588 | -82.6 | -68.3 | 170.1 | 145.3 | -42.4 | -56.6 | 125.4 | 175.7 | 143.8 | 168.2 | 126.1 | 156 | 139.9 | -49.3 | 151.1 | 126.3 | -23.4 | -37.6 | 113.9 | 156.7 | 132.3 | 156.7 | 107.1 | 137 | 128.4
2014 | 11 | 14 | 24 | 4 | Pad2c | 12 | 10 | 127.458 | 148.726 | 134.852 | 1.095 | 0.618 | 0.616 | 0.628 | 75.894 | 96.597 | 83.004 | 256.3 | 39.7 | 2.518 | -137.308 | -148.726 | -134.12 | 133.476 | 147.842 | -127.458 | -130.514 | -135.757 | -137.705 | -131.95 | -128.493 | -136.487 | -86.445 | -96.597 | -83.298 | 81.696 | 94.913 | -77.436 | -78.495 | -82.12 | -85.836 | -78.047 | -75.894 | -85.871 | -61.7 | 163.5 | 138.7 | -35.8 | -50 | 132 | 169.1 | 150.4 | 174.8 | 119.5 | 149.4 | 146.5 | -40.2 | 142 | 117.2 | -14.3 | -28.5 | 113.8 | 147.6 | 132.2 | 156.6 | 98 | 127.9 | 128.3
2014 | 11 | 15 | 1 | 4 | Pad2c | 12 | 12 | 126.919 | 148.529 | 134.87 | 1.101 | 0.623 | 0.623 | - | 75.994 | 96.938 | 83.979 | 231.4 | 48.8 | 3.323 | -136.463 | -148.529 | -133.068 | -130.922 | -147.358 | -127.298 | -129.819 | -135.496 | -137.023 | -128.886 | -126.919 | -136.655 | -86.484 | -96.938 | -83.306 | -80.831 | -95.004 | -77.922 | -78.554 | -82.317 | -85.86 | -77.836 | -75.994 | -86.708 | -86.6 | 171.6 | 163.6 | -60.7 | -74.9 | 107.1 | 166 | 125.5 | 149.9 | 144.4 | 174.3 | 121.6 | -66.8 | 142.6 | 143.8 | -40.9 | -55.1 | 78.1 | 137 | 96.5 | 120.9 | 124.6 | 154.5 | 92.6
2014 | 11 | 15 | 2 | 4 | Pad2c | 12 | 12 | 136.905 | 159.161 | 144.995 | 1.098 | 0.573 | 0.573 | - | 75.49 | 96.67 | 83.048 | 234.6 | 27.7 | 2.665 | -145.605 | -159.161 | -143.172 | -141.169 | -157.874 | -139.094 | -138.987 | -146.094 | -145.903 | -138.173 | -136.905 | -147.804 | -85.434 | -96.67 | -82.154 | -80.684 | -94.493 | -76.578 | -77.472 | -81.112 | -84.427 | -76.978 | -75.49 | -85.083 | -83.4 | 174.8 | 160.4 | -57.5 | -71.7 | 110.3 | 169.2 | 128.7 | 153.1 | 141.2 | 171.1 | 124.8 | -72.3 | 158.2 | 149.3 | -46.4 | -60.6 | 93.7 | 152.6 | 112.1 | 136.5 | 130.1 | 160 | 108.2
2014 | 11 | 15 | 3 | 4 | Pad2c | 12 | 3 | 99.264 | 127.696 | 107.671 | 1.126 | 0.671 | 0.73 | 0.652 | 69.49 | 87.465 | 78.548 | 109.5 | 135.718 | 2.086 | -107.9 | 126.939 | 123.026 | -99.264 | -115.849 | 107.823 | 108.133 | 112.336 | 127.696 | 108.512 | 108.18 | 115.751 | -78.084 | 87.465 | 74.994 | -71.737 | -85.824 | 70.849 | 69.626 | 73.207 | 81.651 | 71.136 | 69.49 | 78.972 | 151.5 | 49.7 | 74.5 | 177.4 | 163.2 | -14.8 | 44.1 | 3.6 | 28 | 93.7 | 63.8 | -0.3 | 43.018 | -21.24 | 2.21 | -66.8 | 54.718 | -15.7 | 21.2 | 2.7 | 5.1 | -8.387 | -7.14 | -1.2
2014 | 11 | 15 | 4 | 4 | Pad2c | 12 | 6 | 75.831 | 157.601 | 88.115 | 1.534 | 0.664 | 0.761 | 0.591 | 59.072 | 79.2 | 67.06 | 33.3 | 38.72 | 2.986 | -93.418 | 124.747 | 157.601 | -89.173 | -101.768 | -75.831 | 109.517 | -83.116 | 89.888 | 91.135 | 131.582 | -85.383 | -71.862 | 79.2 | 72.285 | -62.962 | -77.337 | -59.072 | 65.129 | -62.816 | 68.128 | 62.576 | 69.147 | -68.313 | 75.3 | -26.5 | -1.7 | 101.2 | 87 | -91 | -32.1 | -72.6 | -48.2 | 17.5 | -12.4 | -76.5 | 59.45 | -3.63 | 0.18 | 85.35 | 71.15 | -68.13 | -9.23 | -49.73 | -25.33 | 1.65 | 2.48 | -53.63
2014 | 11 | 15 | 5 | 4 | Pad2c | 12 | 6 | 47.492 | 283.168 | 53.122 | 2.686 | 0.495 | 0.866 | 0.37 | 40.25 | 80.508 | 45.978 | 58.4 | 30.44 | 5.378 | -58.262 | 261.81 | 87.125 | -49.598 | -59.063 | -47.492 | 283.168 | -51.498 | 80.227 | 64.339 | 169.623 | -52.819 | -50.911 | 80.508 | 48.68 | -43.568 | -52.441 | -40.25 | 64.404 | -42.38 | 48.608 | 46.603 | 61.579 | -46.32 | 100.4 | -1.4 | 23.4 | 126.3 | 112.1 | -65.9 | -7 | -47.5 | -23.1 | 42.6 | 12.7 | -51.4 | 83.54 | -0.7 | 6.54 | 109.44 | 95.24 | -52.32 | 0.81 | -33.92 | -9.52 | 25.74 | 3.12 | -37.82
2014 | 11 | 15 | 6 | 4 | Pad2c | 12 | 6 | 6.376 | 367.311 | 9.824 | 4.135 | 0.241 | 0.926 | 0.25 | 5.985 | 88.667 | 9.352 | 41.6 | 12.75 | 7.278 | -16.715 | 234.324 | 214.346 | -6.376 | -9.781 | -8.464 | 42.18 | -6.784 | 12.31 | 136.589 | 367.311 | -10.821 | -14.367 | 50.902 | 47.618 | -7.449 | -10.102 | -7.228 | 12.719 | -5.985 | 11.994 | 39.408 | 88.667 | -10.983 | 83.6 | -18.2 | 6.6 | 109.5 | 95.3 | -82.7 | -23.8 | -64.3 | -39.9 | 25.8 | -4.1 | -68.2 | 78.07 | -10.98 | 1.07 | 103.97 | 89.77 | -75.48 | -16.58 | -57.08 | -32.68 | 20.27 | -0.71 | -60.98
2014 | 11 | 15 | 7 | 4 | Pad2c | 12 | 6 | 6.056 | 370.131 | 11.058 | 3.853 | 0.245 | 0.81 | 0.252 | 5.203 | 102.603 | 8.963 | 39.8 | 24.55 | 6.747 | -20.378 | 197.481 | 329.891 | -10.65 | -9.838 | -7.885 | 52.209 | -6.056 | 11.031 | 125.771 | 370.131 | -11.542 | -15.396 | 43.679 | 63.661 | -6.579 | -8.352 | -6.655 | 12.227 | -5.203 | 10.58 | 40.974 | 102.603 | -11.593 | 81.8 | -20 | 4.8 | 107.7 | 93.5 | -84.5 | -25.6 | -66.1 | -41.7 | 24 | -5.9 | -70 | 71.39 | -5.86 | 0.77 | 97.29 | 83.09 | -70.36 | -11.46 | -51.96 | -27.56 | 13.59 | -3.58 | -55.86
2014 | 11 | 15 | 8 | 4 | Pad2c | 12 | 6 | 5.11 | 424.323 | 47.184 | 4.033 | 0.259 | 0.334 | 0.259 | 3.701 | 107.999 | 15.748 | 40.3 | 13.87 | 7.182 | -52.007 | 179.504 | 251.9 | -116.654 | -91.923 | -7.417 | 27.117 | -5.11 | 10.075 | 86.537 | 424.323 | -9.992 | -21.604 | 41.421 | 56.935 | -31.114 | -23.074 | -5.598 | 9.717 | -3.701 | 8.906 | 29.117 | 107.999 | -9.399 | 82.3 | -19.5 | 5.3 | 108.2 | 94 | -84 | -25.1 | -65.6 | -41.2 | 24.5 | -5.4 | -69.5 | 73.41 | -14.52 | 1.52 | 99.31 | 85.11 | -79.02 | -20.12 | -60.62 | -36.22 | 15.61 | -0.42 | -64.52
2014 | 11 | 15 | 9 | 4 | Pad2c | 12 | 6 | 8.802 | 428.845 | 28.651 | 3.973 | 0.286 | 0.593 | 0.26 | 4.202 | 91.259 | 17.001 | 48.3 | 12.3 | 6.658 | -49.887 | 428.845 | 129.929 | -64.278 | -28.034 | -8.802 | 147.681 | -9.637 | 31.697 | 80.3 | 304.806 | -11.272 | -30.54 | 91.259 | 38.207 | -35.395 | -15.726 | -6.212 | 33.794 | -4.202 | 13.323 | 26.494 | 88.885 | -9.934 | 90.3 | -11.5 | 13.3 | 116.2 | 102 | -76 | -17.1 | -57.6 | -33.2 | 32.5 | 2.6 | -61.5 | 83.11 | -6.39 | 6.11 | 109.01 | 94.81 | -70.89 | -11.99 | -52.49 | -28.09 | 25.31 | -0.74 | -56.39
2014 | 11 | 15 | 10 | 4 | Pad2c | 11 | 6 | 2.474 | 431.439 | 16.072 | 4.038 | 0.222 | 0.59 | 0.222 | 6.61 | 76.205 | 11.085 | 34 | 26.67 | 6.353 | -27.005 | 154.303 | 431.439 | - | -33.45 | -10.036 | 57.624 | -2.474 | -11.53 | 211.542 | 223.981 | -11.936 | -15.563 | 43.375 | 76.205 | - | -14.288 | -6.61 | 15.385 | - | -9.204 | 50.334 | 53.762 | -9.759 | 76 | -25.8 | -1 | 101.9 | 87.7 | -90.3 | -31.4 | -71.9 | -47.5 | 18.2 | -11.7 | -75.8 | 66.73 | -8.4 | -0.29 | 92.63 | 78.43 | -72.9 | -14 | -54.5 | -30.1 | 8.93 | -2.48 | -58.4
2014 | 11 | 15 | 11 | 4 | Pad2c | 10 | 6 | 2.537 | 295.577 | 18.493 | 4.5 | 0.277 | 0.612 | 0.288 | 6.571 | 86.242 | 13.266 | 39.4 | 22.5 | 6.866 | -24.308 | 195.087 | - | -33.947 | -28.707 | -10.135 | 43.832 | -2.537 | 11.348 | - | 295.577 | -11.323 | -15.602 | 49.364 | - | -19.322 | -15.866 | -6.571 | 12.644 | - | 8.878 | - | 86.242 | -8.967 | 81.4 | -20.4 | 4.4 | 107.3 | 93.1 | -84.9 | -26 | -66.5 | -42.1 | 23.6 | -6.3 | -70.4 | 68.96 | -10.34 | 0.13 | 94.86 | 80.66 | -74.84 | -15.94 | -56.44 | -32.04 | 11.16 | -1.72 | -60.34
2014 | 11 | 15 | 12 | 4 | Pad2c | 10 | 6 | 3.16 | 290.439 | 11.352 | 4.547 | 0.266 | 0.667 | 0.276 | 0.071 | 70.113 | 7.575 | 39.4 | 21.63 | 5.942 | -17.031 | - | 290.439 | -12.326 | -13.929 | -10.426 | 58.515 | -3.16 | 14.956 | 206.779 | - | -11.239 | -12.075 | - | 59.766 | -8.124 | -9.36 | -6.896 | 17.817 | -0.071 | 10.075 | 70.113 | - | -8.927 | 81.4 | -20.4 | 4.4 | 107.3 | 93.1 | -84.9 | -26 | -66.5 | -42.1 | 23.6 | -6.3 | -70.4 | 66.82 | -13.35 | 0.6 | 92.72 | 78.52 | -77.85 | -18.95 | -59.45 | -35.05 | 9.02 | 0.15 | -63.35
2014 | 11 | 15 | 13 | 4 | Pad2c | 12 | 6 | 3.029 | 331.822 | 9.247 | 3.623 | 0.267 | 0.739 | 0.273 | 5.954 | 78.409 | 7.75 | 49.3 | 21.55 | 5.171 | -12.465 | 331.822 | 153.196 | -7.769 | -9.055 | -11.151 | 152.171 | -3.029 | 13.158 | 102.607 | 290.602 | -12.013 | -9.149 | 75.463 | 44.307 | -5.954 | -6.944 | -7.307 | 41.757 | - | 9.471 | 35.213 | 78.409 | -9.395 | 91.3 | -10.5 | 14.3 | 117.2 | 103 | -75 | -16.1 | -56.6 | -32.2 | 33.5 | 3.6 | -60.5 | 80.47 | 0.22 | 3.47 | 106.37 | 92.17 | -64.28 | -5.38 | -45.88 | -21.48 | 22.67 | 0.61 | -49.78
2014 | 11 | 15 | 14 | 4 | Pad2c | 12 | 6 | 12.807 | 218.678 | 23.705 | 2.939 | 0.258 | 0.513 | 0.267 | 1.08 | 45.955 | 12.167 | 38.8 | 32.19 | 5.007 | -31.604 | 131.539 | 218.678 | -35.081 | -30.758 | -12.807 | 104.938 | -17.04 | 26.926 | 110.006 | 158.592 | -14.942 | -19.457 | 33.607 | 42.789 | -17.453 | -16.696 | -8.352 | 26.417 | -1.08 | 13.7 | 37.789 | 45.955 | -9.962 | 80.8 | -21 | 3.8 | 106.7 | 92.5 | -85.5 | -26.6 | -67.1 | -42.7 | 23 | -6.9 | -71 | 67.96 | -1.65 | -1.62 | 93.86 | 79.66 | -66.15 | -7.25 | -47.75 | -23.35 | 10.16 | -0.58 | -51.65
2014 | 11 | 15 | 15 | 4 | Pad2c | 12 | 6 | 11.222 | 215.176 | 18.504 | 3.304 | 0.295 | 0.558 | 0.307 | 0.019 | 47.514 | 10.329 | 57.5 | 26.39 | 4.24 | -18.037 | 177.057 | 74.852 | -17.07 | -14.813 | -23.243 | 215.176 | -11.222 | 29.684 | 49.84 | 123.984 | -26.64 | -11.411 | 46.515 | 27.835 | -9.464 | -10.091 | -14.344 | 43.063 | -0.019 | 17.04 | 23.908 | 47.514 | -16.645 | 99.5 | -2.3 | 22.5 | 125.4 | 111.2 | -66.8 | -7.9 | -48.4 | -24 | 41.7 | 11.8 | -52.3 | 82.81 | -0.17 | 5.81 | 108.71 | 94.51 | -57.1 | 0.33 | -38.7 | -14.3 | 25.01 | -1.1 | -42.6
2014 | 11 | 15 | 16 | 4 | Pad2c | 12 | 6 | 16.736 | 334.907 | 40.154 | 3.832 | 0.342 | 0.514 | 0.314 | 1.063 | 77.656 | 20.63 | 62.4 | 17.41 | 3.729 | -42.132 | 190.065 | 90.973 | -76.916 | -19.34 | -16.736 | 334.907 | 17.021 | 54.588 | -65.936 | 120.35 | -19.866 | -22.424 | 65.24 | 39.825 | -26.714 | -13.885 | -12.708 | 77.656 | 1.063 | 23.142 | -32.113 | 46.86 | -15.939 | 104.4 | 2.6 | 27.4 | 130.3 | 116.1 | -61.9 | -3 | -43.5 | -19.1 | 46.6 | 16.7 | -47.4 | 95.35 | -0.06 | 18.35 | 121.25 | 107.05 | -53.54 | -0.43 | -35.14 | -10.74 | 37.55 | 7.65 | -39.04
2014 | 11 | 15 | 17 | 4 | Pad2c | 12 | 6 | 8.055 | 223.348 | 45.305 | 2.623 | 0.386 | 0.516 | 0.37 | 0.585 | 64.994 | 23.372 | 58.8 | 24.5 | 3.237 | -65.427 | 202.821 | 74.542 | -121.868 | -29.56 | -21.771 | 223.348 | -8.055 | 36.109 | 71.506 | 141.753 | -25.146 | -33.436 | 64.994 | 36.853 | -50.236 | -17.803 | -17.065 | 54.638 | -0.585 | 24.228 | 38.84 | 58.302 | -21.105 | 100.8 | -1 | 23.8 | 126.7 | 112.5 | -65.5 | -6.6 | -47.1 | -22.7 | 43 | 13.1 | -51 | 90.43 | 0.17 | 13.43 | 116.33 | 102.13 | -51.37 | 1.86 | -32.97 | -8.57 | 32.63 | 2.73 | -36.87
2014 | 11 | 15 | 18 | 4 | Pad2c | 12 | 6 | 1.405 | 93.654 | 12.343 | 3.435 | 0.42 | 0.902 | 0.504 | 11.273 | 30.566 | 13.105 | 55.6 | 30.11 | 2.094 | -17.101 | 50.375 | 13.485 | -16.444 | -13.799 | -12.603 | 93.654 | -1.405 | 29.115 | 20.901 | 45.625 | -12.704 | -14.665 | 24.972 | 13.963 | -14.016 | -13.007 | -11.273 | 30.566 | - | 18.753 | 15.662 | 24.036 | -12.565 | 97.6 | -4.2 | 20.6 | 123.5 | 109.3 | -68.7 | -9.8 | -50.3 | -25.9 | 39.8 | 9.9 | -54.2 | 79.29 | 0.09 | 2.29 | 105.19 | 90.99 | -56.9 | 0.03 | -38.5 | -14.1 | 21.49 | 0.66 | -42.4
2014 | 11 | 15 | 19 | 4 | Pad2c | 12 | 4 | 5.415 | 64.702 | 9.288 | 2.517 | 0.478 | 1 | 0.486 | 7.579 | 23.877 | 9.729 | 77.9 | 57.36 | 2.036 | -10.666 | 64.702 | 5.415 | -8.257 | -9.27 | 29.298 | 41.041 | 35.465 | 36.755 | -8.96 | 8.514 | 50.103 | -10.65 | 22.554 | 8.628 | -9.326 | -9.963 | 19.023 | 23.877 | 7.579 | 22.677 | -8.978 | 7.69 | 22.914 | 119.9 | 18.1 | 42.9 | 145.8 | 131.6 | -46.4 | 12.5 | -28 | -3.6 | 62.1 | 32.2 | -31.9 | 95.74 | 2.07 | 18.74 | 121.64 | 107.44 | -13.2 | 1.03 | -2.7 | -1.4 | 37.94 | 8.04 | 1.3
2014 | 11 | 15 | 20 | 4 | Pad2c | 12 | 6 | 1.982 | 116.075 | 5.741 | 3.43 | 0.309 | 0.998 | 0.326 | 5.178 | 38.518 | 6.71 | 98.8 | 28.9 | 3.212 | -8.257 | 44.977 | -1.982 | -5.948 | -7.031 | 47.611 | 24.647 | 92.933 | 45.356 | -6.254 | -4.976 | 116.075 | -8.239 | 16.38 | -5.746 | -7.102 | -7.805 | 21.69 | 13.905 | 11.491 | 19.074 | -6.188 | -5.178 | 38.518 | 140.8 | 39 | 63.8 | 166.7 | 152.5 | -25.5 | 33.4 | -7.1 | 17.3 | 83 | 53.1 | -11 | 129.8 | 28 | 52.8 | 155.7 | 141.5 | -7.6 | 22.4 | 1.3 | 6.3 | 72 | 42.1 | -2.6
2014 | 11 | 15 | 21 | 4 | Pad2c | 11 | 4 | 2.879 | 177.769 | 3.943 | 5.766 | 0.278 | 0.958 | 0.308 | 2.038 | 52.159 | 3.969 | 87.1 | 11.1 | 4.097 | -4.942 | 57.611 | - | -3.204 | -3.573 | 10.246 | 6.241 | 53.593 | 177.769 | -4.052 | 2.879 | 15.041 | -4.94 | 19.079 | -2.678 | -4.393 | -4.445 | 7.398 | 4.953 | 4.42 | 52.159 | -3.39 | 2.038 | 9.642 | 129.1 | 27.3 | 52.1 | 155 | 140.8 | -37.2 | 21.7 | -18.8 | 5.6 | 71.3 | 41.4 | -22.7 | 124.6 | 22.8 | 47.6 | 150.5 | 136.3 | -30.6 | 17.2 | -12.2 | 1.1 | 66.8 | 36.9 | -16.1
2014 | 11 | 15 | 22 | 4 | Pad2c | 12 | 6 | 0.034 | 172.245 | 3.748 | 4.131 | 0.243 | 0.989 | 0.276 | 3.018 | 51.204 | 4.565 | 97.5 | 22.3 | 2.877 | -5.893 | 30.199 | -0.034 | -4.107 | -4.684 | 78.759 | 29.253 | 150.392 | 17.068 | -4.16 | -3.612 | 172.245 | -5.837 | 12.861 | -3.018 | -5.304 | -5.547 | 31.323 | 11.193 | 14.877 | 10.209 | -3.974 | -3.711 | 51.204 | 139.5 | 37.7 | 62.5 | 165.4 | 151.2 | -26.8 | 32.1 | -8.4 | 16 | 81.7 | 51.8 | -12.3 | 125.6 | 23.8 | 48.6 | 151.5 | 137.3 | -18.4 | 18.2 | 0 | 2.1 | 67.8 | 37.9 | -3.9
2014 | 11 | 15 | 23 | 4 | Pad2c | 12 | 5 | 0.018 | 47.143 | 3.654 | 3.226 | 0.415 | 0.946 | 0.463 | 0.291 | 19.404 | 4.431 | 123.5 | 92.59 | 1.47 | -5.591 | 15.939 | -0.018 | -3.514 | -4.326 | 47.143 | 19.457 | 9.538 | 14.631 | -4.822 | 4.214 | 46.174 | -5.536 | 10.083 | -2.868 | -4.74 | -5.129 | 19.404 | 9.062 | 0.291 | 10.474 | -3.881 | 4.051 | 19.326 | 165.5 | 63.7 | 88.5 | -168.6 | 177.2 | -0.8 | 58.1 | 17.6 | 42 | 107.7 | 77.8 | 13.7 | 107.91 | 6.11 | 30.91 | -133.6 | 119.61 | -0.4 | 0.51 | 1.1 | 3.8 | 50.11 | 20.21 | -0.1
2014 | 11 | 15 | 24 | 4 | Pad2c | 12 | 11 | 1.075 | 31.839 | 11.939 | 2.408 | - | 0.655 | 0.577 | 0.466 | 17.41 | 8.496 | 172.65 | 49.2 | 1.959 | -7.825 | -7.838 | -1.075 | -6.02 | -6.907 | 27.304 | -12.979 | -13.077 | -31.038 | -5.801 | -6.932 | -31.839 | -7.764 | -9.784 | -4.393 | -7.281 | -7.811 | 15.757 | -9.802 | -0.466 | -16.378 | -5.693 | -6.677 | -17.41 | -145.35 | 112.85 | 137.65 | -119.45 | -133.65 | 48.35 | 107.25 | 66.75 | 91.15 | 156.85 | 126.95 | 62.85 | -126.6 | 82.4 | 107.2 | -100.7 | -114.9 | 17.9 | 76.8 | 36.3 | 60.7 | 126.4 | 96.5 | 32.4
2014 | 11 | 16 | 1 | 4 | Pad2c | 12 | 12 | 1.056 | 27.746 | 12.373 | 2.242 | - | 0.749 | - | 0.426 | 16.637 | 10.002 | 190.65 | 46.5 | 1.958 | -10.675 | -8.821 | -1.056 | -8.527 | -9.72 | -27.746 | -9.886 | -9.296 | -20.029 | -7.529 | -8.583 | -26.605 | -10.625 | -10.886 | -5.493 | -9.914 | -10.679 | -16.637 | -9.764 | -0.426 | -14.338 | -7.533 | -8.17 | -15.554 | -127.35 | 130.85 | 155.65 | -101.45 | -115.65 | 66.35 | 125.25 | 84.75 | 109.15 | 174.85 | 144.95 | 80.85 | -106.7 | 105 | 129.8 | -80.8 | -95 | 40.5 | 99.4 | 58.9 | 83.3 | 149 | 119.1 | 55
2014 | 11 | 16 | 2 | 4 | Pad2c | 12 | 12 | 0.043 | 15.493 | 11.417 | 1.357 | - | 0.98 | - | 7.551 | 15.062 | 13.041 | 221.1 | 29.3 | 2.204 | -13.991 | -12.825 | -3.226 | -12.223 | -13.261 | -15.493 | -13.458 | -0.043 | -14.846 | -12.08 | -12.086 | -13.476 | -13.851 | -15.014 | -7.551 | -13.598 | -14.123 | -14.343 | -13.25 | - | -15.062 | -11.328 | -11.601 | -13.734 | -96.9 | 161.3 | 173.9 | -71 | -85.2 | 96.8 | 155.7 | 115.2 | 139.6 | 154.7 | 175.4 | 111.3 | -84.6 | 144.3 | 161.6 | -58.7 | -72.9 | 79.8 | 138.7 | 98.2 | 122.6 | 142.4 | 158.4 | 94.3
2014 | 11 | 16 | 3 | 4 | Pad2c | 12 | 12 | 0.333 | 24.365 | 18.62 | 1.309 | - | 0.987 | - | 0.002 | 24.172 | 19.15 | 225.5 | 39.1 | 2.164 | -20.498 | -21.865 | -7.832 | -19.918 | -20.875 | -24.365 | -22.049 | -0.333 | -23.623 | -18.957 | -20.126 | -22.993 | -20.358 | -24.172 | -12.436 | -21.197 | -21.723 | -22.87 | -21.806 | -0.002 | -23.785 | -18.496 | -20.118 | -22.841 | -92.5 | 165.7 | 169.5 | -66.6 | -80.8 | 101.2 | 160.1 | 119.6 | 144 | 150.3 | 179.8 | 115.7 | -77.6 | 141.5 | 154.6 | -51.7 | -65.9 | 77 | 135.9 | 95.4 | 119.8 | 135.4 | 155.6 | 91.5
2014 | 11 | 16 | 4 | 4 | Pad2c | 12 | 12 | 0.068 | 22.123 | 17.417 | 1.27 | - | 0.986 | - | 11.121 | 22.824 | 19.557 | 222.35 | 16.6 | 2.614 | -20.462 | -20.574 | -6.498 | -18.694 | -20.901 | -22.123 | -20.669 | -0.068 | -21.995 | -17.609 | -19.054 | -20.36 | -20.266 | -22.824 | -11.121 | -19.953 | -21.621 | -20.966 | -20.306 | - | -22.114 | -17.075 | -18.284 | -20.595 | -95.65 | 162.55 | 172.65 | -69.75 | -83.95 | 98.05 | 156.95 | 116.45 | 140.85 | 153.45 | 176.65 | 112.55 | -93.5 | 148.1 | 170.5 | -67.6 | -81.8 | 83.6 | 142.5 | 102 | 126.4 | 151.3 | 162.2 | 98.1
2014 | 11 | 16 | 5 | 4 | Pad2c | 12 | 12 | 0.036 | 34.098 | 27.933 | 1.221 | - | 0.989 | - | 18.389 | 36.443 | 30.983 | 227.05 | 21.7 | 2.211 | -32.672 | -34.098 | -13.668 | -29.696 | -33.678 | -33.171 | -32.111 | -0.036 | -34 | -29.229 | -30.902 | -31.931 | -32.311 | -36.443 | -18.389 | -30.828 | -34.35 | -32.01 | -31.926 | - | -34.154 | -28.372 | -29.847 | -32.187 | -90.95 | 167.25 | 167.95 | -65.05 | -79.25 | 102.75 | 161.65 | 121.15 | 145.55 | 148.75 | 178.65 | 117.25 | -85.5 | 151 | 162.5 | -59.6 | -73.8 | 86.5 | 145.4 | 104.9 | 129.3 | 143.3 | 165.1 | 101
2014 | 11 | 16 | 6 | 4 | Pad2c | 12 | 12 | 0.057 | 48.294 | 38.339 | 1.26 | 0.998 | 0.989 | - | 24.587 | 49.205 | 42.162 | 229.7 | 11.7 | 2.802 | -45.551 | -46.858 | -19.87 | -42.407 | -48.294 | -43.317 | -43.046 | -0.057 | -44.954 | -40.844 | -42.179 | -42.694 | -45.171 | -49.205 | -24.587 | -43.419 | -48.751 | -42.148 | -42.717 | - | -45.045 | -39.472 | -40.352 | -42.911 | -88.3 | 169.9 | 165.3 | -62.4 | -76.6 | 105.4 | 164.3 | 123.8 | 148.2 | 146.1 | 176 | 119.9 | -89.4 | 157.1 | 166.4 | -63.5 | -77.7 | 92.6 | 151.5 | 111 | 135.4 | 147.2 | 171.2 | 107.1
2014 | 11 | 16 | 7 | 4 | Pad2c | 12 | 12 | 6.145 | 73.975 | 61.132 | 1.21 | 0.916 | 0.92 | - | 35.863 | 70.755 | 60.985 | 223.65 | 70.6 | 1.671 | -68.78 | -73.975 | -34.202 | -67.86 | -72.946 | -71.377 | -67.116 | -6.145 | -70.312 | -64.271 | -65.879 | -70.723 | -63.461 | -70.755 | -35.863 | -63.143 | -68.127 | -61.463 | -61.793 | - | -65.087 | -58.593 | -59.398 | -63.15 | -94.35 | 163.85 | 171.35 | -68.45 | -82.65 | 99.35 | 158.25 | 117.75 | 142.15 | 152.15 | 177.95 | 113.85 | -68.6 | 119 | 143.8 | -42.7 | -56.9 | 54.5 | 113.4 | 72.9 | 97.3 | 126.4 | 133.1 | 69
2014 | 11 | 16 | 8 | 4 | Pad2c | 12 | 12 | 33.502 | 92.931 | 78.833 | 1.179 | 0.624 | 0.624 | - | 30.896 | 60.074 | 51.775 | 203.75 | 30.6 | 1.434 | -85.086 | -92.931 | -45.426 | -83.754 | -89.883 | -85.77 | -86.065 | -33.502 | -88.766 | -82.702 | -85.306 | -86.81 | -53.403 | -60.074 | -30.896 | -52.54 | -57.504 | -52.112 | -52.791 | - | -55.085 | -50.252 | -51.765 | -53.104 | -114.25 | 143.95 | 168.75 | -88.35 | -102.55 | 79.45 | 138.35 | 97.85 | 122.25 | 172.05 | 158.05 | 93.95 | -102.8 | 124.8 | 149.6 | -76.9 | -91.1 | 60.3 | 119.2 | 78.7 | 103.1 | 160.6 | 138.9 | 74.8
2014 | 11 | 16 | 9 | 4 | Pad2c | 12 | 11 | 53.729 | 101.591 | 87.776 | 1.147 | 0.43 | 0.445 | 0.436 | 25.222 | 46.853 | 40.537 | 235.75 | 92.4 | 2.006 | -96.967 | -99.978 | -53.729 | 97.128 | -101.591 | -91.972 | -94.229 | -54.662 | -96.737 | -90.052 | -91.414 | -94.209 | -43.001 | -46.853 | -25.222 | 42.339 | -46.454 | -40.577 | -40.976 | - | -43.165 | -38.193 | -38.833 | -42.097 | -82.25 | 175.95 | 159.25 | -56.35 | -70.55 | 111.45 | 170.35 | 129.85 | 154.25 | 140.05 | 169.95 | 125.95 | -51.1 | 114.7 | 128.1 | -25.2 | -39.4 | 50.2 | 109.1 | 68.6 | 93 | 108.9 | 128.8 | 64.7
2014 | 11 | 16 | 10 | 4 | Pad2c | 12 | 9 | 60.326 | 108.925 | 90.635 | 1.147 | 0.378 | 0.382 | 0.367 | 24.534 | 41.631 | 34.631 | 256 | 84.9 | 2.911 | 108.573 | -97.625 | -60.326 | 106.317 | 108.582 | -94.027 | -92.149 | -89.927 | -94.397 | -89.016 | -89.325 | -108.925 | 40.039 | -40.615 | -24.534 | 36.906 | 41.631 | -37.267 | -35.477 | -30.912 | -36.863 | -32.143 | -32.679 | -41.188 | -62 | 163.8 | 139 | -36.1 | -50.3 | 131.7 | 169.4 | 150.1 | 174.5 | 119.8 | 149.7 | 146.2 | -28.7 | 130.5 | 105.7 | -2.8 | -17 | 80.1 | 136.1 | 98.5 | 122.9 | 86.5 | 116.4 | 94.6
2014 | 11 | 16 | 11 | 4 | Pad2c | 10 | 7 | 64.312 | 108.975 | 77.933 | 1.275 | 0.369 | 0.381 | 0.346 | 25.656 | 37.214 | 29.72 | 268.6 | 82.2 | 2.275 | 96.277 | -84.688 | -64.312 | 108.975 | 103.839 | - | -80.193 | -82.812 | -80.973 | -76.48 | -76.069 | - | 34.394 | -35.153 | -25.656 | 35.448 | 37.214 | - | -30.802 | -30.217 | -32.023 | -26.472 | -27.717 | - | -49.4 | 151.2 | 126.4 | -23.5 | -37.7 | 144.3 | 156.8 | 162.7 | 172.9 | 107.2 | 137.1 | 158.8 | -18.2 | 120 | 95.2 | 1.1 | -6.5 | 93.3 | 125.6 | 111.7 | 136.1 | 76 | 105.9 | 107.8
2014 | 11 | 16 | 12 | 4 | Pad2c | 7 | 6 | 68.312 | 84.409 | 74.698 | 1.112 | 0.414 | 0.419 | 0.387 | 25.734 | 36.767 | 31.301 | 245.5 | 48 | 3.139 | -76.55 | -80.986 | -69.24 | 82.949 | -84.409 | - | - | - | - | -68.312 | -68.691 | - | -33.361 | -35.96 | -29.445 | 32.09 | -36.767 | - | - | - | - | -25.734 | -26.541 | - | -72.5 | 174.3 | 149.5 | -46.6 | -60.8 | 121.2 | 179.9 | 139.6 | 164 | 130.3 | 160.2 | 135.7 | -45.9 | 147.7 | 122.9 | -20 | -34.2 | 99.8 | 153.3 | 118.2 | 142.6 | 103.7 | 133.6 | 114.3
2014 | 11 | 16 | 13 | 4 | Pad2c | 4 | 3 | 75.98 | 86.706 | 81.245 | 1.072 | 0.438 | 0.44 | 0.431 | 30.447 | 40.059 | 35.773 | 251.3 | 38.6 | 3.001 | -81.048 | - | - | 79.77 | -86.706 | - | - | - | - | -75.98 | - | - | -36.812 | - | - | 34.343 | -40.059 | - | - | - | - | -30.447 | - | - | -66.7 | 168.5 | 143.7 | -40.8 | -55 | 127 | 174.1 | 145.4 | 169.8 | 124.5 | 154.4 | 141.5 | -45.1 | 146.9 | 122.1 | -19.2 | -33.4 | 110 | 152.5 | 128.4 | 152.8 | 102.9 | 132.8 | 124.5
2014 | 11 | 16 | 14 | 4 | Pad2c | 2 | 2 | 64.005 | 68.984 | 66.494 | 1.037 | 0.512 | 0.512 | - | 33.32 | 34.811 | 34.066 | 227.2 | 40.1 | 2.651 | - | - | - | -68.984 | -64.005 | - | - | - | - | - | - | - | - | - | - | -33.32 | -34.811 | - | - | - | - | - | - | - | -90.8 | 167.4 | 167.8 | -64.9 | -79.1 | 102.9 | 161.8 | 121.3 | 145.7 | 148.6 | 178.5 | 117.4 | -71 | 147.1 | 148 | -45.1 | -59.3 | 82.6 | 141.5 | 101 | 125.4 | 128.8 | 158.7 | 97.1

## AmbSeq_Detail_Pad1
[6 empty] | Nox: | p2mean | minimum | backgrnd | NOx by site |  |  | ug/m3
[6 empty] | NO2: | p2mean | minimum | backgrnd | NO2 by site |  |  | ug/m3
[6 empty] | Ambrat: | all | bg | not bg | Amb ratio by site |  |  | ambient no2/nox ratio
[6 empty] | wddfhr: | wd | wdrange | wsms | wind direction diff by site |  |  | range calculated from 5-minute values; wind speed in m/s
[6 empty] | wddf5cls: | - | hr angle | 5m angle | closest 5 min wd |  |  | angle used to determine background or not (hourly, 5 min)
[6 empty] | bgL: | #good | #bg | #not bg | T/F background |  |  | number of good measurements, number used for bg, number not used for bg
2014 | 10 | 10 | 1 | 1 | Pad1 | Site: |  |  |  | Site01 | Site02 | Site03 | Site04 | Site05 | Site06 | Site07 | Site08 | Site09 | Site10 | Site11 | Site12
2014 | 10 | 10 | 1 | 1 | Pad1 | nox: | 1.2 | 7.8 | 20.9 | - | - | - | - | - | - | - | - | 7.8 | - | - | 12.5
2014 | 10 | 10 | 1 | 1 | Pad1 | no2: | 1.1 | 10.8 | 16 | - | - | - | - | - | - | - | - | 13.4 | - | - | 10.8
2014 | 10 | 10 | 1 | 1 | Pad1 | ambrat: | - | - | 0.9 | - | - | - | - | - | - | - | - | 1 | - | - | 0.9
2014 | 10 | 10 | 1 | 1 | Pad1 | wddfhr: | 335.9 | 44.9 | 0.5 | 130.1 | 133.8 | 137.1 | 141.3 | 145.2 | 149.3 | 28.3 | 17.1 | 10.7 | 0.5 | -6.2 | -14.4
2014 | 10 | 10 | 1 | 1 | Pad1 | wddf5cls: | hr5min | 45 | 30 | -22 | -25.7 | -29 | -33.2 | -37.1 | -41.2 | 2.7 | -2.9 | -2.4 | -12.6 | 8.2 | 0
2014 | 10 | 10 | 1 | 1 | Pad1 | bgL: | 2 | 0 | 2 | bar: T/F background Site01 to number of good measurements, number used for bg, number not used for bg Site12
2014 | 10 | 10 | 2 | 1 | Pad1 | Site: |  |  |  | Site01 | Site02 | Site03 | Site04 | Site05 | Site06 | Site07 | Site08 | Site09 | Site10 | Site11 | Site12
2014 | 10 | 10 | 2 | 1 | Pad1 | nox: | 1.3 | 3.9 | 8 | - | - | - | - | - | - | - | - | 3.9 | - | - | 8
2014 | 10 | 10 | 2 | 1 | Pad1 | no2: | 1.2 | 7.7 | 7.7 | - | - | - | - | - | - | - | - | 11.4 | - | - | 7.7
2014 | 10 | 10 | 2 | 1 | Pad1 | ambrat: | - | 1 | 1 | bar: Site01 to Site12
2014 | 10 | 10 | 2 | 1 | Pad1 | wddfhr: | 260.2 | 122.1 | 0.6 | 154.2 | 150.5 | 147.2 | 143 | 139.1 | 135 | -47.4 | -58.6 | -65 | -75.2 | -81.9 | -90.1
2014 | 10 | 10 | 2 | 1 | Pad1 | wddf5cls: | hr5min | 45 | 30 | -42.8 | -46.5 | -49.8 | -54 | -57.9 | 58.5 | -6.5 | -17.7 | -24.1 | -34.3 | -41 | -49.2
2014 | 10 | 10 | 2 | 1 | Pad1 | bgL: | 2 | 1 | 1 | bar: Site01 to Site12
2014 | 10 | 10 | 3 | 1 | Pad1 | Site: |  |  |  | Site01 | Site02 | Site03 | Site04 | Site05 | Site06 | Site07 | Site08 | Site09 | Site10 | Site11 | Site12
2014 | 10 | 10 | 3 | 1 | Pad1 | nox: | 1.5 | 2.5 | 20.9 | - | - | - | - | - | - | - | - | 2.5 | - | - | 7.9
2014 | 10 | 10 | 3 | 1 | Pad1 | no2: | 1.2 | 7.2 | 16 | - | - | - | - | - | - | - | - | 10.2 | - | - | 7.2
2014 | 10 | 10 | 3 | 1 | Pad1 | ambrat: | - | - | 0.9 | - | - | - | - | - | - | - | - | 1 | - | - | 0.9
2014 | 10 | 10 | 3 | 1 | Pad1 | wddfhr: | 2.8 | 49.3 | 1.2 | -103.2 | -106.9 | -110.2 | -114.4 | -118.3 | -122.4 | 55.2 | 44 | 37.6 | 27.4 | 20.7 | 12.5
2014 | 10 | 10 | 3 | 1 | Pad1 | wddf5cls: | hr5min | 45 | 30 | -42.1 | -45.8 | -49.1 | -53.3 | -57.2 | -61.3 | -8.1 | -19.3 | 13.9 | 3.7 | -1.8 | -10
2014 | 10 | 10 | 3 | 1 | Pad1 | bgL: | 2 | 0 | 2 | bar: Site01 to Site12
2014 | 10 | 10 | 4 | 1 | Pad1 | Site: |  |  |  | Site01 | Site02 | Site03 | Site04 | Site05 | Site06 | Site07 | Site08 | Site09 | Site10 | Site11 | Site12
2014 | 10 | 10 | 4 | 1 | Pad1 | nox: | 1.5 | 2.5 | 4.9 | - | - | - | - | - | - | - | - | 2.5 | - | - | 7.4
2014 | 10 | 10 | 4 | 1 | Pad1 | no2: | 1.2 | 7.2 | 8.7 | - | - | - | - | - | - | - | - | 10.2 | - | - | 7.2
2014 | 10 | 10 | 4 | 1 | Pad1 | ambrat: | - | 1 | - | bar: Site01 to Site12
2014 | 10 | 10 | 4 | 1 | Pad1 | wddfhr: | 83.7 | 160.1 | 1.3 | -22.3 | -26 | -29.3 | -33.5 | -37.4 | -41.5 | 136.1 | 124.9 | 118.5 | 108.3 | 101.6 | 93.4
2014 | 10 | 10 | 4 | 1 | Pad1 | wddf5cls: | hr5min | 45 | 30 | 0.3 | -3.4 | -6.7 | -10.9 | -14.8 | -18.9 | -75.2 | 73.7 | 67.2 | 57.1 | 50.4 | 42.2
2014 | 10 | 10 | 4 | 1 | Pad1 | bgL: | 2 | 2 | 0 | bar: Site01 to Site12
2014 | 10 | 10 | 5 | 1 | Pad1 | Site: |  |  |  | Site01 | Site02 | Site03 | Site04 | Site05 | Site06 | Site07 | Site08 | Site09 | Site10 | Site11 | Site12
2014 | 10 | 10 | 5 | 1 | Pad1 | nox: | 1.5 | 2.5 | 5.2 | - | - | - | - | - | - | - | - | 2.5 | - | - | 7.9
2014 | 10 | 10 | 5 | 1 | Pad1 | no2: | 1.1 | 7.7 | 9 | - | - | - | - | - | - | - | - | 10.3 | - | - | 7.7
2014 | 10 | 10 | 5 | 1 | Pad1 | ambrat: | - | 1 | - | bar: Site01 to Site12
2014 | 10 | 10 | 5 | 1 | Pad1 | wddfhr: | 85.8 | 32.5 | 2 | -20.2 | -23.9 | -27.2 | -31.4 | -35.3 | -39.4 | 138.2 | 127 | 120.6 | 110.4 | 103.7 | 95.5
2014 | 10 | 10 | 5 | 1 | Pad1 | wddf5cls: | hr5min | 45 | 30 | -4.8 | -8.5 | -11.8 | -16 | -19.9 | -24 | 121.1 | 109.9 | 103.5 | 93.3 | 86.6 | 78.4
2014 | 10 | 10 | 5 | 1 | Pad1 | bgL: | 2 | 2 | 0 | bar: Site01 to Site12
2014 | 10 | 10 | 6 | 1 | Pad1 | Site: |  |  |  | Site01 | Site02 | Site03 | Site04 | Site05 | Site06 | Site07 | Site08 | Site09 | Site10 | Site11 | Site12
2014 | 10 | 10 | 6 | 1 | Pad1 | nox: | 1.7 | 1 | 3.8 | - | - | - | - | - | - | - | - | 1 | - | - | 6.7
2014 | 10 | 10 | 6 | 1 | Pad1 | no2: | 1.2 | 6.5 | 7.8 | - | - | - | - | - | - | - | - | 9 | - | - | 6.5
2014 | 10 | 10 | 6 | 1 | Pad1 | ambrat: | - | 1 | - | bar: Site01 to Site12
2014 | 10 | 10 | 6 | 1 | Pad1 | wddfhr: | 88.1 | 23.6 | 3.6 | -17.9 | -21.6 | -24.9 | -29.1 | -33 | -37.1 | 140.5 | 129.3 | 122.9 | 112.7 | 106 | 97.8
2014 | 10 | 10 | 6 | 1 | Pad1 | wddf5cls: | hr5min | 45 | 30 | -11.2 | -14.9 | -18.2 | -22.4 | -26.3 | -30.4 | 123.6 | 112.5 | 106 | 95.9 | 89.1 | 81
2014 | 10 | 10 | 6 | 1 | Pad1 | bgL: | 2 | 2 | 0 | bar: Site01 to Site12
2014 | 10 | 10 | 7 | 1 | Pad1 | Site: |  |  |  | Site01 | Site02 | Site03 | Site04 | Site05 | Site06 | Site07 | Site08 | Site09 | Site10 | Site11 | Site12
2014 | 10 | 10 | 7 | 1 | Pad1 | nox: | 2 | 0 | 2 | - | - | - | - | - | - | - | - | 0 | - | - | 4
2014 | 10 | 10 | 7 | 1 | Pad1 | no2: | 1.2 | 3.7 | 4.8 | - | - | - | - | - | - | - | - | 5.9 | - | - | 3.7
2014 | 10 | 10 | 7 | 1 | Pad1 | ambrat: | - | 0.9 | - | - | - | - | - | - | - | - | - | 1 | - | - | 0.9
2014 | 10 | 10 | 7 | 1 | Pad1 | wddfhr: | 93.7 | 11.7 | 4.5 | -12.3 | -16 | -19.3 | -23.5 | -27.4 | -31.5 | 146.1 | 134.9 | 128.5 | 118.3 | 111.6 | 103.4
2014 | 10 | 10 | 7 | 1 | Pad1 | wddf5cls: | hr5min | 45 | 30 | -6.6 | -10.3 | -13.6 | -17.8 | -21.7 | -25.8 | 140.1 | 128.9 | 122.5 | 112.3 | 105.6 | 97.4
2014 | 10 | 10 | 7 | 1 | Pad1 | bgL: | 2 | 2 | 0 | bar: Site01 to Site12
2014 | 10 | 10 | 8 | 1 | Pad1 | Site: |  |  |  | Site01 | Site02 | Site03 | Site04 | Site05 | Site06 | Site07 | Site08 | Site09 | Site10 | Site11 | Site12
2014 | 10 | 10 | 8 | 1 | Pad1 | nox: | 1 | 4.6 | 4.6 | - | - | - | - | - | - | - | - | - | - | - | 4.6
2014 | 10 | 10 | 8 | 1 | Pad1 | no2: | 1.2 | 4.7 | 5.8 | - | - | - | - | - | - | - | - | 6.8 | - | - | 4.7
2014 | 10 | 10 | 8 | 1 | Pad1 | ambrat: | - | 1 | - | bar: Site01 to Site12
2014 | 10 | 10 | 8 | 1 | Pad1 | wddfhr: | 90.5 | 9.6 | 4.9 | -15.5 | -19.2 | -22.5 | -26.7 | -30.6 | -34.7 | 142.9 | 131.7 | 125.3 | 115.1 | 108.4 | 100.2
2014 | 10 | 10 | 8 | 1 | Pad1 | wddf5cls: | hr5min | 45 | 30 | -9.2 | -12.9 | -16.2 | -20.4 | -24.3 | -28.4 | 139.6 | 128.4 | 122 | 111.8 | 105.1 | 96.9
2014 | 10 | 10 | 8 | 1 | Pad1 | bgL: | 1 | 1 | 0 | bar: Site01 to Site12
2014 | 10 | 10 | 9 | 1 | Pad1 | Site: |  |  |  | Site01 | Site02 | Site03 | Site04 | Site05 | Site06 | Site07 | Site08 | Site09 | Site10 | Site11 | Site12
2014 | 10 | 10 | 9 | 1 | Pad1 | nox: | 1.8 | 0.6 | 3.1 | - | - | - | - | - | - | - | - | 0.6 | - | - | 5.6
2014 | 10 | 10 | 9 | 1 | Pad1 | no2: | 1.2 | 5 | 6 | - | - | - | - | - | - | - | - | 7 | - | - | 5
2014 | 10 | 10 | 9 | 1 | Pad1 | ambrat: | - | 0.9 | - | - | - | - | - | - | - | - | - | 1 | - | - | 0.9
2014 | 10 | 10 | 9 | 1 | Pad1 | wddfhr: | 104.8 | 22.4 | 4.8 | -1.2 | -4.9 | -8.2 | -12.4 | -16.3 | -20.4 | 157.2 | 146 | 139.6 | 129.4 | 122.7 | 114.5
2014 | 10 | 10 | 9 | 1 | Pad1 | wddf5cls: | hr5min | 45 | 30 | -0.9 | 3.8 | 0.5 | -1 | -1.9 | -6 | 149.2 | 138 | 131.6 | 121.4 | 114.7 | 106.5
2014 | 10 | 10 | 9 | 1 | Pad1 | bgL: | 2 | 2 | 0 | bar: Site01 to Site12
2014 | 10 | 10 | 10 | 1 | Pad1 | Site: |  |  |  | Site01 | Site02 | Site03 | Site04 | Site05 | Site06 | Site07 | Site08 | Site09 | Site10 | Site11 | Site12
2014 | 10 | 10 | 10 | 1 | Pad1 | nox: | 1.9 | 0.2 | 1.8 | - | - | - | - | - | - | - | - | 0.2 | - | - | 3.3
2014 | 10 | 10 | 10 | 1 | Pad1 | no2: | 1.3 | 3.1 | 4.4 | - | - | - | - | - | - | - | - | 5.8 | - | - | 3.1
2014 | 10 | 10 | 10 | 1 | Pad1 | ambrat: | - | 0.9 | - | - | - | - | - | - | - | - | - | 1 | - | - | 0.9
2014 | 10 | 10 | 10 | 1 | Pad1 | wddfhr: | 119.6 | 20 | 4.5 | 13.6 | 9.9 | 6.6 | 2.4 | -1.5 | -5.6 | 172 | 160.8 | 154.4 | 144.2 | 137.5 | 129.3
2014 | 10 | 10 | 10 | 1 | Pad1 | wddf5cls: | hr5min | 45 | 30 | 2.6 | -1.1 | 1.2 | -0.8 | 0 | -0.8 | 161 | 149.8 | 143.4 | 133.2 | 126.5 | 118.3
2014 | 10 | 10 | 10 | 1 | Pad1 | bgL: | 2 | 2 | 0 | bar: Site01 to Site12
2014 | 10 | 10 | 11 | 1 | Pad1 | Site: |  |  |  | Site01 | Site02 | Site03 | Site04 | Site05 | Site06 | Site07 | Site08 | Site09 | Site10 | Site11 | Site12
2014 | 10 | 10 | 11 | 1 | Pad1 | nox: | 1.8 | 0.4 | 2.2 | - | - | - | - | - | - | - | - | 0.4 | - | - | 4
2014 | 10 | 10 | 11 | 1 | Pad1 | no2: | 1.3 | 3.5 | 4.9 | - | - | - | - | - | - | - | - | 6.3 | - | - | 3.5
2014 | 10 | 10 | 11 | 1 | Pad1 | ambrat: | - | 0.9 | - | - | - | - | - | - | - | - | - | 1 | - | - | 0.9
2014 | 10 | 10 | 11 | 1 | Pad1 | wddfhr: | 113.6 | 20.4 | 4.5 | 7.6 | 3.9 | 0.6 | -3.6 | -7.5 | -11.6 | 166 | 154.8 | 148.4 | 138.2 | 131.5 | 123.3
2014 | 10 | 10 | 11 | 1 | Pad1 | wddf5cls: | hr5min | 45 | 30 | 0.3 | -0.9 | 1.4 | -0.1 | 3.8 | 0.2 | 157.4 | 146.2 | 139.8 | 129.6 | 122.9 | 114.7
2014 | 10 | 10 | 11 | 1 | Pad1 | bgL: | 2 | 2 | 0 | bar: Site01 to Site12
2014 | 10 | 10 | 12 | 1 | Pad1 | Site: |  |  |  | Site01 | Site02 | Site03 | Site04 | Site05 | Site06 | Site07 | Site08 | Site09 | Site10 | Site11 | Site12
2014 | 10 | 10 | 12 | 1 | Pad1 | nox: | 1.9 | 0.3 | 1.9 | - | - | - | - | - | - | - | - | 0.3 | - | - | 3.5
2014 | 10 | 10 | 12 | 1 | Pad1 | no2: | 1.3 | 2.9 | 4.3 | - | - | - | - | - | - | - | - | 5.6 | - | - | 2.9
2014 | 10 | 10 | 12 | 1 | Pad1 | ambrat: | - | 0.8 | - | - | - | - | - | - | - | - | - | 1 | - | - | 0.8
2014 | 10 | 10 | 12 | 1 | Pad1 | wddfhr: | 108.5 | 15.5 | 4.4 | 2.5 | -1.2 | -4.5 | -8.7 | -12.6 | -16.7 | 160.9 | 149.7 | 143.3 | 133.1 | 126.4 | 118.2
2014 | 10 | 10 | 12 | 1 | Pad1 | wddf5cls: | hr5min | 45 | 30 | -1 | 0.6 | 0.2 | -0.6 | -4.5 | -8.6 | 153.5 | 142.3 | 135.9 | 125.7 | 119 | 110.8
2014 | 10 | 10 | 12 | 1 | Pad1 | bgL: | 2 | 2 | 0 | bar: Site01 to Site12
2014 | 10 | 10 | 13 | 1 | Pad1 | Site: |  |  |  | Site01 | Site02 | Site03 | Site04 | Site05 | Site06 | Site07 | Site08 | Site09 | Site10 | Site11 | Site12
2014 | 10 | 10 | 13 | 1 | Pad1 | nox: | 1 | 2.4 | 2.4 | - | - | - | - | - | - | - | - | - | - | - | 2.4
2014 | 10 | 10 | 13 | 1 | Pad1 | no2: | 1.4 | 1.9 | 3.2 | - | - | - | - | - | - | - | - | 4.5 | - | - | 1.9
2014 | 10 | 10 | 13 | 1 | Pad1 | ambrat: | - | 0.8 | - | - | - | - | - | - | - | - | - | - | - | - | 0.8
2014 | 10 | 10 | 13 | 1 | Pad1 | wddfhr: | 112.9 | 12.6 | 5.5 | 6.9 | 3.2 | -0.1 | -4.3 | -8.2 | -12.3 | 165.3 | 154.1 | 147.7 | 137.5 | 130.8 | 122.6
2014 | 10 | 10 | 13 | 1 | Pad1 | wddf5cls: | hr5min | 45 | 30 | 0.9 | 0.7 | -1 | -0.5 | -1.6 | -5.7 | 159.3 | 148.1 | 141.7 | 131.5 | 124.8 | 116.6
2014 | 10 | 10 | 13 | 1 | Pad1 | bgL: | 1 | 1 | 0 | bar: Site01 to Site12
2014 | 10 | 10 | 14 | 1 | Pad1 | Site: |  |  |  | Site01 | Site02 | Site03 | Site04 | Site05 | Site06 | Site07 | Site08 | Site09 | Site10 | Site11 | Site12
2014 | 10 | 10 | 14 | 1 | Pad1 | nox: | 1 | 1.7 | 1.7 | - | - | - | - | - | - | - | - | - | - | - | 1.7
2014 | 10 | 10 | 14 | 1 | Pad1 | no2: | 1.5 | 1.4 | 2.7 | - | - | - | - | - | - | - | - | 3.9 | - | - | 1.4
2014 | 10 | 10 | 14 | 1 | Pad1 | ambrat: | - | 0.8 | - | - | - | - | - | - | - | - | - | - | - | - | 0.8
2014 | 10 | 10 | 14 | 1 | Pad1 | wddfhr: | 115 | 23 | 5.4 | 9 | 5.3 | 2 | -2.2 | -6.1 | -10.2 | 167.4 | 156.2 | 149.8 | 139.6 | 132.9 | 124.7
2014 | 10 | 10 | 14 | 1 | Pad1 | wddf5cls: | hr5min | 45 | 30 | -0.9 | 0.9 | 0.2 | 1.1 | 0 | 2.9 | 157.5 | 146.3 | 139.9 | 129.7 | 123 | 114.8
2014 | 10 | 10 | 14 | 1 | Pad1 | bgL: | 1 | 1 | 0 | bar: Site01 to Site12
2014 | 10 | 10 | 15 | 1 | Pad1 | Site: |  |  |  | Site01 | Site02 | Site03 | Site04 | Site05 | Site06 | Site07 | Site08 | Site09 | Site10 | Site11 | Site12
2014 | 10 | 10 | 15 | 1 | Pad1 | nox: | 1.6 | 0.6 | 1.5 | - | - | - | - | - | - | - | - | 0.6 | - | - | 2.3
2014 | 10 | 10 | 15 | 1 | Pad1 | no2: | 1.4 | 1.6 | 2.9 | - | - | - | - | - | - | - | - | 4.2 | - | - | 1.6
2014 | 10 | 10 | 15 | 1 | Pad1 | ambrat: | - | 0.8 | - | - | - | - | - | - | - | - | - | 1 | - | - | 0.7
2014 | 10 | 10 | 15 | 1 | Pad1 | wddfhr: | 101 | 26.9 | 5.5 | -5 | -8.7 | -12 | -16.2 | -20.1 | -24.2 | 153.4 | 142.2 | 135.8 | 125.6 | 118.9 | 110.7
2014 | 10 | 10 | 15 | 1 | Pad1 | wddf5cls: | hr5min | 45 | 30 | -0.5 | -3.1 | 1.3 | -1.5 | -5.4 | -9.5 | 141.2 | 130 | 123.6 | 113.4 | 106.7 | 98.5
2014 | 10 | 10 | 15 | 1 | Pad1 | bgL: | 2 | 2 | 0 | bar: Site01 to Site12
2014 | 10 | 10 | 16 | 1 | Pad1 | Site: |  |  |  | Site01 | Site02 | Site03 | Site04 | Site05 | Site06 | Site07 | Site08 | Site09 | Site10 | Site11 | Site12
2014 | 10 | 10 | 16 | 1 | Pad1 | nox: | 1 | 2 | 2 | - | - | - | - | - | - | - | - | - | - | - | 2
2014 | 10 | 10 | 16 | 1 | Pad1 | no2: | 1.4 | 1.6 | 2.7 | - | - | - | - | - | - | - | - | 3.8 | - | - | 1.6
2014 | 10 | 10 | 16 | 1 | Pad1 | ambrat: | - | 0.8 | - | - | - | - | - | - | - | - | - | - | - | - | 0.8
2014 | 10 | 10 | 16 | 1 | Pad1 | wddfhr: | 106.9 | 36.5 | 5.3 | 0.9 | -2.8 | -6.1 | -10.3 | -14.2 | -18.3 | 159.3 | 148.1 | 141.7 | 131.5 | 124.8 | 116.6
2014 | 10 | 10 | 16 | 1 | Pad1 | wddf5cls: | hr5min | 45 | 30 | -0.3 | -0.1 | -3.4 | 0.2 | -3.2 | 3.8 | 144.9 | 133.7 | 127.3 | 117.1 | 110.4 | 102.2
2014 | 10 | 10 | 16 | 1 | Pad1 | bgL: | 1 | 1 | 0 | bar: Site01 to Site12
2014 | 10 | 10 | 17 | 1 | Pad1 | Site: |  |  |  | Site01 | Site02 | Site03 | Site04 | Site05 | Site06 | Site07 | Site08 | Site09 | Site10 | Site11 | Site12
2014 | 10 | 10 | 17 | 1 | Pad1 | nox: | 1 | 2.1 | 2.1 | - | - | - | - | - | - | - | - | - | - | - | 2.1
2014 | 10 | 10 | 17 | 1 | Pad1 | no2: | 1.4 | 1.8 | 2.9 | - | - | - | - | - | - | - | - | 4 | - | - | 1.8
2014 | 10 | 10 | 17 | 1 | Pad1 | ambrat: | - | 0.8 | - | - | - | - | - | - | - | - | - | - | - | - | 0.8
2014 | 10 | 10 | 17 | 1 | Pad1 | wddfhr: | 101.7 | 12.8 | 5.4 | -4.3 | -8 | -11.3 | -15.5 | -19.4 | -23.5 | 154.1 | 142.9 | 136.5 | 126.3 | 119.6 | 111.4
2014 | 10 | 10 | 17 | 1 | Pad1 | wddf5cls: | hr5min | 45 | 30 | 0 | -1.5 | -4.8 | -9 | -12.9 | -17 | 147.8 | 136.6 | 130.2 | 120 | 113.3 | 105.1
2014 | 10 | 10 | 17 | 1 | Pad1 | bgL: | 1 | 1 | 0 | bar: Site01 to Site12
2014 | 10 | 10 | 18 | 1 | Pad1 | Site: |  |  |  | Site01 | Site02 | Site03 | Site04 | Site05 | Site06 | Site07 | Site08 | Site09 | Site10 | Site11 | Site12
2014 | 10 | 10 | 18 | 1 | Pad1 | nox: | 2.1 | 0.1 | 1.6 | - | - | 89.1 | 105.3 | - | - | - | - | 0.1 | - | - | 3
2014 | 10 | 10 | 18 | 1 | Pad1 | no2: | 2 | 2.6 | 4.1 | - | - | 20.2 | 29.3 | - | - | - | - | 5.5 | - | - | 2.6
2014 | 10 | 10 | 18 | 1 | Pad1 | ambrat: | 0.3 | 0.9 | 0.3 | - | - | 0.2 | 0.3 | - | - | - | - | 1 | - | - | 0.9
2014 | 10 | 10 | 18 | 1 | Pad1 | wddfhr: | 112.9 | 25.9 | 4.8 | 6.9 | 3.2 | -0.1 | -4.3 | -8.2 | -12.3 | 165.3 | 154.1 | 147.7 | 137.5 | 130.8 | 122.6
2014 | 10 | 10 | 18 | 1 | Pad1 | wddf5cls: | hr5min | 45 | 30 | 1.1 | 0 | -1.3 | -0.3 | 0 | -3.9 | 147.8 | 136.6 | 130.2 | 120 | 113.3 | 105.1
2014 | 10 | 10 | 18 | 1 | Pad1 | bgL: | 4 | 2 | 2 | bar: Site01 to Site12
2014 | 10 | 10 | 19 | 1 | Pad1 | Site: |  |  |  | Site01 | Site02 | Site03 | Site04 | Site05 | Site06 | Site07 | Site08 | Site09 | Site10 | Site11 | Site12
2014 | 10 | 10 | 19 | 1 | Pad1 | nox: | 1.6 | 3.8 | 3.8 | - | 175.8 | 198.6 | 116.1 | - | - | - | - | - | - | - | 3.8
2014 | 10 | 10 | 19 | 1 | Pad1 | no2: | 2 | 3.7 | 5.2 | - | 60.6 | 50.3 | 26.6 | - | - | - | - | 6.7 | - | - | 3.7
2014 | 10 | 10 | 19 | 1 | Pad1 | ambrat: | 0.3 | 1 | 0.3 | - | 0.3 | 0.3 | 0.2 | - | - | - | - | - | - | - | 1
2014 | 10 | 10 | 19 | 1 | Pad1 | wddfhr: | 113.2 | 7.8 | 4.1 | 7.2 | 3.5 | 0.2 | -4 | -7.9 | -12 | 165.6 | 154.4 | 148 | 137.8 | 131.1 | 122.9
2014 | 10 | 10 | 19 | 1 | Pad1 | wddf5cls: | hr5min | 45 | 30 | 3.5 | -0.2 | -0.1 | 0.1 | -3.8 | -7.9 | 161.9 | 150.7 | 144.3 | 134.1 | 127.4 | 119.2
2014 | 10 | 10 | 19 | 1 | Pad1 | bgL: | 4 | 1 | 3 | bar: Site01 to Site12
2014 | 10 | 10 | 20 | 1 | Pad1 | Site: |  |  |  | Site01 | Site02 | Site03 | Site04 | Site05 | Site06 | Site07 | Site08 | Site09 | Site10 | Site11 | Site12
2014 | 10 | 10 | 20 | 1 | Pad1 | nox: | 1.8 | 0.1 | 2.7 | - | 172 | 188.6 | 131.6 | - | 114.4 | - | - | 0.1 | - | - | 5.4
2014 | 10 | 10 | 20 | 1 | Pad1 | no2: | 1.7 | 5.3 | 7 | - | 42.4 | 37.3 | 31.9 | - | 26 | - | - | 8.7 | - | - | 5.3
2014 | 10 | 10 | 20 | 1 | Pad1 | ambrat: | 0.2 | 1 | 0.2 | - | 0.2 | 0.2 | 0.2 | - | 0.2 | - | - | 1 | - | - | 1
2014 | 10 | 10 | 20 | 1 | Pad1 | wddfhr: | 119.4 | 26.3 | 4.1 | 13.4 | 9.7 | 6.4 | 2.2 | -1.7 | -5.8 | 171.8 | 160.6 | 154.2 | 144 | 137.3 | 129.1
2014 | 10 | 10 | 20 | 1 | Pad1 | wddf5cls: | hr5min | 45 | 30 | 4.1 | 0.4 | -0.5 | -0.3 | 0.1 | -0.4 | 162.5 | 151.3 | 144.9 | 134.7 | 128 | 119.8
2014 | 10 | 10 | 20 | 1 | Pad1 | bgL: | 6 | 2 | 4 | bar: Site01 to Site12
2014 | 10 | 10 | 21 | 1 | Pad1 | Site: |  |  |  | Site01 | Site02 | Site03 | Site04 | Site05 | Site06 | Site07 | Site08 | Site09 | Site10 | Site11 | Site12
2014 | 10 | 10 | 21 | 1 | Pad1 | nox: | 3.5 | 2.2 | 4.9 | - | 12 | 6 | 10.7 | - | 54.2 | - | - | 2.2 | - | - | 7.6
2014 | 10 | 10 | 21 | 1 | Pad1 | no2: | 1.8 | 7.3 | 9.2 | - | 9.2 | 7.7 | 9.3 | - | 19.3 | - | - | 11.1 | - | - | 7.3
2014 | 10 | 10 | 21 | 1 | Pad1 | ambrat: | 0.4 | 1 | 0.5 | - | 0.8 | 1 | 0.9 | - | 0.4 | - | - | 1 | - | - | 1
2014 | 10 | 10 | 21 | 1 | Pad1 | wddfhr: | 142.3 | 22.9 | 3.4 | 36.3 | 32.6 | 29.3 | 25.1 | 21.2 | 17.1 | -165.3 | -176.5 | 177.1 | 166.9 | 160.2 | 152
2014 | 10 | 10 | 21 | 1 | Pad1 | wddf5cls: | hr5min | 45 | 30 | 27.2 | 23.5 | 20.2 | 16 | 12.1 | 8 | -151.5 | -162.7 | 168 | 157.8 | 151.1 | 142.9
2014 | 10 | 10 | 21 | 1 | Pad1 | bgL: | 6 | 2 | 4 | bar: Site01 to Site12
2014 | 10 | 10 | 22 | 1 | Pad1 | Site: |  |  |  | Site01 | Site02 | Site03 | Site04 | Site05 | Site06 | Site07 | Site08 | Site09 | Site10 | Site11 | Site12
2014 | 10 | 10 | 22 | 1 | Pad1 | nox: | 3.4 | 2.5 | 22.4 | - | 63.4 | 16.2 | 11.6 | - | 11.3 | - | - | 2.5 | - | - | 7.7
2014 | 10 | 10 | 22 | 1 | Pad1 | no2: | 1.9 | 7.5 | 12.4 | - | 21.2 | 9.1 | 9.8 | - | 9 | - | - | 11.7 | - | - | 7.5
2014 | 10 | 10 | 22 | 1 | Pad1 | ambrat: | 0.3 | 0.4 | 0.8 | - | 0.3 | 0.6 | 0.8 | - | 0.8 | - | - | 1 | - | - | 1
2014 | 10 | 10 | 22 | 1 | Pad1 | wddfhr: | 160 | 13.4 | 3.7 | 54 | 50.3 | 47 | 42.8 | 38.9 | 34.8 | -147.6 | -158.8 | -165.2 | -175.4 | 177.9 | 169.7
2014 | 10 | 10 | 22 | 1 | Pad1 | wddf5cls: | hr5min | 45 | 30 | 48.1 | 44.4 | 41.1 | 36.9 | 33 | 28.9 | -140.1 | -151.3 | -157.7 | -167.9 | 172 | 163.8
2014 | 10 | 10 | 22 | 1 | Pad1 | bgL: | 6 | 4 | 2 | bar: Site01 to Site12
2014 | 10 | 10 | 23 | 1 | Pad1 | Site: |  |  |  | Site01 | Site02 | Site03 | Site04 | Site05 | Site06 | Site07 | Site08 | Site09 | Site10 | Site11 | Site12
2014 | 10 | 10 | 23 | 1 | Pad1 | nox: | 3.2 | 3.3 | 53.9 | - | 150 | 67.7 | 40.1 | - | 10.2 | - | - | 3.3 | - | - | 8.2
2014 | 10 | 10 | 23 | 1 | Pad1 | no2: | 2.3 | 8.1 | 19 | - | 39.2 | 20 | 15.3 | - | 8.7 | - | - | 12.6 | - | - | 8.1
2014 | 10 | 10 | 23 | 1 | Pad1 | ambrat: | 0.3 | 0.3 | 0.9 | - | 0.3 | 0.3 | 0.4 | - | 0.9 | - | - | 1 | - | - | 1
2014 | 10 | 10 | 23 | 1 | Pad1 | wddfhr: | 163.8 | 7.5 | 3.9 | 57.8 | 54.1 | 50.8 | 46.6 | 42.7 | 38.6 | -143.8 | -155 | -161.4 | -171.6 | -178.3 | 173.5
2014 | 10 | 10 | 23 | 1 | Pad1 | wddf5cls: | hr5min | 45 | 30 | 53.1 | 49.4 | 46.1 | 41.9 | 38 | 33.9 | -141 | -152.2 | -158.6 | -168.8 | -175.5 | 168.8
2014 | 10 | 10 | 23 | 1 | Pad1 | bgL: | 6 | 5 | 1 | bar: Site01 to Site12
2014 | 10 | 10 | 24 | 1 | Pad1 | Site: |  |  |  | Site01 | Site02 | Site03 | Site04 | Site05 | Site06 | Site07 | Site08 | Site09 | Site10 | Site11 | Site12
2014 | 10 | 10 | 24 | 1 | Pad1 | nox: | 2.1 | 7.8 | 37.2 | - | 78.4 | 44.7 | 35.2 | - | 45.2 | - | - | 7.8 | - | - | 12.2
2014 | 10 | 10 | 24 | 1 | Pad1 | no2: | 1.4 | 12 | 18.4 | - | 25.2 | 18.3 | 19.1 | - | 18.7 | - | - | 16.9 | - | - | 12
2014 | 10 | 10 | 24 | 1 | Pad1 | ambrat: | 0.4 | 0.5 | - | - | 0.3 | 0.4 | 0.5 | - | 0.4 | - | - | 1 | - | - | 1
2014 | 10 | 10 | 24 | 1 | Pad1 | wddfhr: | 192 | 44.1 | 3.6 | 86 | 82.3 | 79 | 74.8 | 70.9 | 66.8 | -115.6 | -126.8 | -133.2 | -143.4 | -150.1 | -158.3
2014 | 10 | 10 | 24 | 1 | Pad1 | wddf5cls: | hr5min | 45 | 30 | 61.9 | 58.2 | 54.9 | 50.7 | 46.8 | 42.7 | -95.6 | -106.8 | -113.2 | -123.4 | -130.1 | -138.3
2014 | 10 | 10 | 24 | 1 | Pad1 | bgL: | 6 | 6 | 0 | bar: Site01 to Site12
2014 | 10 | 11 | 1 | 1 | Pad1 | Site: |  |  |  | Site01 | Site02 | Site03 | Site04 | Site05 | Site06 | Site07 | Site08 | Site09 | Site10 | Site11 | Site12
2014 | 10 | 11 | 1 | 1 | Pad1 | nox: | 1.3 | 14.5 | 18.6 | - | 19.9 | 14.5 | 17.7 | - | 23.3 | - | - | 16.4 | - | - | 19.8
2014 | 10 | 11 | 1 | 1 | Pad1 | no2: | 1.3 | 16.7 | 20.1 | - | 20.4 | 16.7 | 18.6 | - | 19.8 | - | - | 25.7 | - | - | 19.5
2014 | 10 | 11 | 1 | 1 | Pad1 | ambrat: | - | 1 | - | - | 1 | 1 | 1 | - | 0.8 | - | - | 1 | - | - | 1
2014 | 10 | 11 | 1 | 1 | Pad1 | wddfhr: | 220.9 | 23.7 | 3.7 | 114.9 | 111.2 | 107.9 | 103.7 | 99.8 | 95.7 | -86.7 | -97.9 | -104.3 | -114.5 | -121.2 | -129.4
2014 | 10 | 11 | 1 | 1 | Pad1 | wddf5cls: | hr5min | 45 | 30 | 104.3 | 100.6 | 97.3 | 93.1 | 89.2 | 85.1 | -73.6 | -84.8 | -91.2 | -101.4 | -108.1 | -116.3
2014 | 10 | 11 | 1 | 1 | Pad1 | bgL: | 6 | 6 | 0 | bar: Site01 to Site12
2014 | 10 | 11 | 2 | 1 | Pad1 | Site: |  |  |  | Site01 | Site02 | Site03 | Site04 | Site05 | Site06 | Site07 | Site08 | Site09 | Site10 | Site11 | Site12
2014 | 10 | 11 | 2 | 1 | Pad1 | nox: | 1.1 | 22.2 | 28.6 | - | 30 | 22.2 | 27 | - | 31.9 | - | - | 29.4 | - | - | 30.9
2014 | 10 | 11 | 2 | 1 | Pad1 | no2: | 1.3 | 23.9 | 29.2 | - | 29.5 | 23.9 | 27.1 | - | 28.5 | - | - | 36.9 | - | - | 29.3
2014 | 10 | 11 | 2 | 1 | Pad1 | ambrat: | - | 1 | - | - | 1 | 1 | 1 | - | 0.9 | - | - | 1 | - | - | 1
2014 | 10 | 11 | 2 | 1 | Pad1 | wddfhr: | 226.9 | 18.7 | 3.2 | 120.9 | 117.2 | 113.9 | 109.7 | 105.8 | 101.7 | -80.7 | -91.9 | -98.3 | -108.5 | -115.2 | -123.4
2014 | 10 | 11 | 2 | 1 | Pad1 | wddf5cls: | hr5min | 45 | 30 | 111.6 | 107.9 | 104.6 | 100.4 | 96.5 | 92.4 | -71.3 | -82.5 | -88.9 | -99.1 | -105.8 | -114
2014 | 10 | 11 | 2 | 1 | Pad1 | bgL: | 6 | 6 | 0 | bar: Site01 to Site12
2014 | 10 | 11 | 3 | 1 | Pad1 | Site: |  |  |  | Site01 | Site02 | Site03 | Site04 | Site05 | Site06 | Site07 | Site08 | Site09 | Site10 | Site11 | Site12
2014 | 10 | 11 | 3 | 1 | Pad1 | nox: | 1.2 | 28 | 34.2 | - | 40.8 | 28 | 31.3 | - | 42.5 | - | - | 30.7 | - | - | 32.1
2014 | 10 | 11 | 3 | 1 | Pad1 | no2: | 1.2 | 25.7 | 30.9 | - | 33.9 | 25.7 | 28.3 | - | 30.8 | - | - | 36.9 | - | - | 29.6
2014 | 10 | 11 | 3 | 1 | Pad1 | ambrat: | 0.8 | 0.9 | - | - | 0.8 | 0.9 | 0.9 | - | 0.7 | - | - | 1 | - | - | 0.9
2014 | 10 | 11 | 3 | 1 | Pad1 | wddfhr: | 218.4 | 35.2 | 2.9 | 112.4 | 108.7 | 105.4 | 101.2 | 97.3 | 93.2 | -89.2 | -100.4 | -106.8 | -117 | -123.7 | -131.9
2014 | 10 | 11 | 3 | 1 | Pad1 | wddf5cls: | hr5min | 45 | 30 | 89.8 | 86.1 | 82.8 | 78.6 | 74.7 | 70.6 | -76.6 | -87.8 | -94.2 | -104.4 | -111.1 | -119.3
2014 | 10 | 11 | 3 | 1 | Pad1 | bgL: | 6 | 6 | 0 | bar: Site01 to Site12
2014 | 10 | 11 | 4 | 1 | Pad1 | Site: |  |  |  | Site01 | Site02 | Site03 | Site04 | Site05 | Site06 | Site07 | Site08 | Site09 | Site10 | Site11 | Site12
2014 | 10 | 11 | 4 | 1 | Pad1 | nox: | 1.1 | 27 | 33.5 | - | 35.7 | 27 | 31.8 | - | 38.3 | - | - | 33.6 | - | - | 34.7
2014 | 10 | 11 | 4 | 1 | Pad1 | no2: | 1.2 | 25.5 | 30.2 | - | 31.6 | 25.5 | 28.5 | - | 29.9 | - | - | 36.3 | - | - | 29.6
2014 | 10 | 11 | 4 | 1 | Pad1 | ambrat: | 0.9 | 0.9 | - | - | 0.9 | 0.9 | 0.9 | - | 0.8 | - | - | 1 | - | - | 0.9
2014 | 10 | 11 | 4 | 1 | Pad1 | wddfhr: | 220.1 | 14.1 | 2.9 | 114.1 | 110.4 | 107.1 | 102.9 | 99 | 94.9 | -87.5 | -98.7 | -105.1 | -115.3 | -122 | -130.2
2014 | 10 | 11 | 4 | 1 | Pad1 | wddf5cls: | hr5min | 45 | 30 | 106.7 | 103 | 99.7 | 95.5 | 91.6 | 87.5 | -80.8 | -92 | -98.4 | -108.6 | -115.3 | -123.5
2014 | 10 | 11 | 4 | 1 | Pad1 | bgL: | 6 | 6 | 0 | bar: Site01 to Site12
2014 | 10 | 11 | 5 | 1 | Pad1 | Site: |  |  |  | Site01 | Site02 | Site03 | Site04 | Site05 | Site06 | Site07 | Site08 | Site09 | Site10 | Site11 | Site12
2014 | 10 | 11 | 5 | 1 | Pad1 | nox: | 1.2 | 28.5 | 35.9 | - | 36.8 | 28.5 | 33.2 | - | 44.7 | - | - | 35.4 | - | - | 36.7
2014 | 10 | 11 | 5 | 1 | Pad1 | no2: | 1.2 | 24.7 | 29.7 | - | 30.6 | 24.7 | 27.7 | - | 30 | - | - | 35.3 | - | - | 29.6
2014 | 10 | 11 | 5 | 1 | Pad1 | ambrat: | 0.8 | 0.8 | - | - | 0.8 | 0.9 | 0.8 | - | 0.7 | - | - | 1 | - | - | 0.8
2014 | 10 | 11 | 5 | 1 | Pad1 | wddfhr: | 222.7 | 13.4 | 2.6 | 116.7 | 113 | 109.7 | 105.5 | 101.6 | 97.5 | -84.9 | -96.1 | -102.5 | -112.7 | -119.4 | -127.6
2014 | 10 | 11 | 5 | 1 | Pad1 | wddf5cls: | hr5min | 45 | 30 | 110 | 106.3 | 103 | 98.8 | 94.9 | 90.8 | -78.2 | -89.4 | -95.8 | -106 | -112.7 | -120.9
2014 | 10 | 11 | 5 | 1 | Pad1 | bgL: | 6 | 6 | 0 | bar: Site01 to Site12
2014 | 10 | 11 | 6 | 1 | Pad1 | Site: |  |  |  | Site01 | Site02 | Site03 | Site04 | Site05 | Site06 | Site07 | Site08 | Site09 | Site10 | Site11 | Site12
2014 | 10 | 11 | 6 | 1 | Pad1 | nox: | 1.1 | 33 | 41 | - | 42.5 | 33 | 38.3 | - | 45.7 | - | - | 43.5 | - | - | 42.8
2014 | 10 | 11 | 6 | 1 | Pad1 | no2: | 1.2 | 24.9 | 29.6 | - | 31 | 24.9 | 28 | - | 29.6 | - | - | 35.1 | - | - | 29.2
2014 | 10 | 11 | 6 | 1 | Pad1 | ambrat: | 0.7 | 0.7 | - | - | 0.7 | 0.8 | 0.7 | - | 0.6 | - | - | 0.8 | - | - | 0.7
2014 | 10 | 11 | 6 | 1 | Pad1 | wddfhr: | 220.2 | 16.6 | 3.2 | 114.2 | 110.5 | 107.2 | 103 | 99.1 | 95 | -87.4 | -98.6 | -105 | -115.2 | -121.9 | -130.1
2014 | 10 | 11 | 6 | 1 | Pad1 | wddf5cls: | hr5min | 45 | 30 | 109.9 | 106.2 | 102.9 | 98.7 | 94.8 | 90.7 | -75.1 | -86.3 | -92.7 | -102.9 | -109.6 | -117.8
2014 | 10 | 11 | 6 | 1 | Pad1 | bgL: | 6 | 6 | 0 | bar: Site01 to Site12
2014 | 10 | 11 | 7 | 1 | Pad1 | Site: |  |  |  | Site01 | Site02 | Site03 | Site04 | Site05 | Site06 | Site07 | Site08 | Site09 | Site10 | Site11 | Site12
2014 | 10 | 11 | 7 | 1 | Pad1 | nox: | 1.1 | 31.6 | 39 | - | 40.7 | 31.6 | - | - | 42.3 | - | - | 40.4 | - | - | 40
2014 | 10 | 11 | 7 | 1 | Pad1 | no2: | 1.2 | 22.8 | 27.3 | - | 28.4 | 22.8 | - | - | 26.7 | - | - | 32 | - | - | 26.5
2014 | 10 | 11 | 7 | 1 | Pad1 | ambrat: | 0.7 | 0.7 | - | - | 0.7 | 0.7 | - | - | 0.6 | - | - | 0.8 | - | - | 0.7
2014 | 10 | 11 | 7 | 1 | Pad1 | wddfhr: | 225.4 | 12.3 | 2.9 | 119.4 | 115.7 | 112.4 | 108.2 | 104.3 | 100.2 | -82.2 | -93.4 | -99.8 | -110 | -116.7 | -124.9
2014 | 10 | 11 | 7 | 1 | Pad1 | wddf5cls: | hr5min | 45 | 30 | 112.8 | 109.1 | 105.8 | 101.6 | 97.7 | 93.6 | -76.5 | -87.7 | -94.1 | -104.3 | -111 | -119.2
2014 | 10 | 11 | 7 | 1 | Pad1 | bgL: | 5 | 5 | 0 | bar: Site01 to Site12
2014 | 10 | 11 | 8 | 1 | Pad1 | Site: |  |  |  | Site01 | Site02 | Site03 | Site04 | Site05 | Site06 | Site07 | Site08 | Site09 | Site10 | Site11 | Site12
2014 | 10 | 11 | 8 | 1 | Pad1 | nox: | 1.1 | 40.7 | 49.5 | - | 54.1 | 40.7 | - | - | 52 | - | - | 51.7 | - | - | 49.3
2014 | 10 | 11 | 8 | 1 | Pad1 | no2: | 1.1 | 20.3 | 23.7 | - | 27.2 | 20.3 | - | - | 24.7 | - | - | 24.1 | - | - | 21.9
2014 | 10 | 11 | 8 | 1 | Pad1 | ambrat: | 0.5 | 0.5 | - | - | 0.5 | 0.5 | - | - | 0.5 | - | - | 0.5 | - | - | 0.4
2014 | 10 | 11 | 8 | 1 | Pad1 | wddfhr: | 234.5 | 55.9 | 1.4 | 128.5 | 124.8 | 121.5 | 117.3 | 113.4 | 109.3 | -73.1 | -84.3 | -90.7 | -100.9 | -107.6 | -115.8
2014 | 10 | 11 | 8 | 1 | Pad1 | wddf5cls: | hr5min | 45 | 30 | 109.1 | 105.4 | 102.1 | 97.9 | 94 | 89.9 | -36.6 | -47.8 | -54.2 | -64.4 | -71.1 | -79.3
2014 | 10 | 11 | 8 | 1 | Pad1 | bgL: | 5 | 5 | 0 | bar: Site01 to Site12
2014 | 10 | 11 | 9 | 1 | Pad1 | Site: |  |  |  | Site01 | Site02 | Site03 | Site04 | Site05 | Site06 | Site07 | Site08 | Site09 | Site10 | Site11 | Site12
2014 | 10 | 11 | 9 | 1 | Pad1 | nox: | 1.1 | 45.5 | 53.3 | - | 54.3 | 45.5 | - | - | 53.7 | - | - | 58.4 | - | - | 52.9
2014 | 10 | 11 | 9 | 1 | Pad1 | no2: | 1.1 | 18.3 | 20.2 | - | 22.8 | 18.3 | - | - | 21.3 | - | - | 22.1 | - | - | 19.1
2014 | 10 | 11 | 9 | 1 | Pad1 | ambrat: | 0.4 | 0.4 | 0.4 | - | 0.4 | 0.4 | - | - | 0.4 | - | - | 0.4 | - | - | 0.4
2014 | 10 | 11 | 9 | 1 | Pad1 | wddfhr: | 245.5 | 138.4 | 1.3 | 139.5 | 135.8 | 132.5 | 128.3 | 124.4 | 120.3 | -62.1 | -73.3 | -79.7 | -89.9 | -96.6 | -104.8
2014 | 10 | 11 | 9 | 1 | Pad1 | wddf5cls: | hr5min | 45 | 30 | -18.3 | -22 | -25.3 | -29.5 | -33.4 | -37.5 | 1.7 | -9.5 | -15.9 | -26.1 | -32.8 | -41
2014 | 10 | 11 | 9 | 1 | Pad1 | bgL: | 5 | 2 | 3 | bar: Site01 to Site12
2014 | 10 | 11 | 10 | 1 | Pad1 | Site: |  |  |  | Site01 | Site02 | Site03 | Site04 | Site05 | Site06 | Site07 | Site08 | Site09 | Site10 | Site11 | Site12
2014 | 10 | 11 | 10 | 1 | Pad1 | nox: | 1.1 | 47.5 | 53.8 | - | 57.1 | 47.5 | - | - | 57.3 | - | - | 61.9 | - | - | 53.8
2014 | 10 | 11 | 10 | 1 | Pad1 | no2: | 1.1 | 18.3 | 18.3 | - | 23.5 | 18.9 | - | - | 22.9 | - | - | 23.9 | - | - | 18.3
2014 | 10 | 11 | 10 | 1 | Pad1 | ambrat: | 0.4 | 0.3 | 0.4 | - | 0.4 | 0.4 | - | - | 0.4 | - | - | 0.4 | - | - | 0.3
2014 | 10 | 11 | 10 | 1 | Pad1 | wddfhr: | 188.7 | 170.6 | 1.7 | 82.7 | 79 | 75.7 | 71.5 | 67.6 | 63.5 | -118.9 | -130.1 | -136.5 | -146.7 | -153.4 | -161.6
2014 | 10 | 11 | 10 | 1 | Pad1 | wddf5cls: | hr5min | 45 | 30 | 25.1 | 21.4 | 18.1 | 13.9 | 10 | 5.9 | -5.9 | -17.1 | -23.5 | -33.7 | -40.4 | -48.6
2014 | 10 | 11 | 10 | 1 | Pad1 | bgL: | 5 | 1 | 4 | bar: Site01 to Site12
2014 | 10 | 11 | 11 | 1 | Pad1 | Site: |  |  |  | Site01 | Site02 | Site03 | Site04 | Site05 | Site06 | Site07 | Site08 | Site09 | Site10 | Site11 | Site12
2014 | 10 | 11 | 11 | 1 | Pad1 | nox: | 1.1 | 45.2 | 51.6 | - | 51.7 | 45.2 | - | - | 54.1 | - | - | 55 | - | - | 54.6
2014 | 10 | 11 | 11 | 1 | Pad1 | no2: | 1.1 | 18.8 | 22.1 | - | 24.5 | 21.5 | - | - | 23.6 | - | - | 23.7 | - | - | 18.8
2014 | 10 | 11 | 11 | 1 | Pad1 | ambrat: | 0.4 | 0.4 | 0.4 | - | 0.5 | 0.5 | - | - | 0.4 | - | - | 0.4 | - | - | 0.3
2014 | 10 | 11 | 11 | 1 | Pad1 | wddfhr: | 170.9 | 36.5 | 2.8 | 64.9 | 61.2 | 57.9 | 53.7 | 49.8 | 45.7 | -136.7 | -147.9 | -154.3 | -164.5 | -171.2 | -179.4
2014 | 10 | 11 | 11 | 1 | Pad1 | wddf5cls: | hr5min | 45 | 30 | 47 | 43.3 | 40 | 35.8 | 31.9 | 27.8 | -118.1 | -129.3 | -135.7 | -145.9 | -152.6 | -160.8
2014 | 10 | 11 | 11 | 1 | Pad1 | bgL: | 5 | 4 | 1 | bar: Site01 to Site12
2014 | 10 | 11 | 12 | 1 | Pad1 | Site: |  |  |  | Site01 | Site02 | Site03 | Site04 | Site05 | Site06 | Site07 | Site08 | Site09 | Site10 | Site11 | Site12
2014 | 10 | 11 | 12 | 1 | Pad1 | nox: | 1.2 | 40.5 | 20.9 | - | 45.3 | 40.5 | - | - | 54.6 | - | - | 46.6 | - | - | 41.3
2014 | 10 | 11 | 12 | 1 | Pad1 | no2: | 1.2 | 17.6 | 16 | - | 22 | 19.2 | - | - | 23.8 | - | - | 20.2 | - | - | 17.6
2014 | 10 | 11 | 12 | 1 | Pad1 | ambrat: | 0.5 | - | 0.5 | - | 0.5 | 0.5 | - | - | 0.4 | - | - | 0.4 | - | - | 0.4
2014 | 10 | 11 | 12 | 1 | Pad1 | wddfhr: | 106.6 | 53.5 | 1.9 | 0.6 | -3.1 | -6.4 | -10.6 | -14.5 | -18.6 | 159 | 147.8 | 141.4 | 131.2 | 124.5 | 116.3
2014 | 10 | 11 | 12 | 1 | Pad1 | wddf5cls: | hr5min | 45 | 30 | -8 | -11.7 | -15 | -19.2 | 17.3 | 13.2 | 23.8 | 12.6 | 6.2 | -4 | -0.4 | -8.6
2014 | 10 | 11 | 12 | 1 | Pad1 | bgL: | 5 | 0 | 5 | bar: Site01 to Site12
2014 | 10 | 11 | 13 | 1 | Pad1 | Site: |  |  |  | Site01 | Site02 | Site03 | Site04 | Site05 | Site06 | Site07 | Site08 | Site09 | Site10 | Site11 | Site12
2014 | 10 | 11 | 13 | 1 | Pad1 | nox: | 1.3 | 28.3 | 20.9 | - | 33.1 | 28.7 | - | - | 42.3 | 32.6 | 30.6 | - | - | - | 28.3
2014 | 10 | 11 | 13 | 1 | Pad1 | no2: | 1.2 | 15.3 | 16 | - | 19 | 17.3 | - | - | 20.7 | 15.4 | 17.5 | - | - | - | 15.3
2014 | 10 | 11 | 13 | 1 | Pad1 | ambrat: | 0.5 | - | 0.5 | - | 0.6 | 0.6 | - | - | 0.5 | 0.5 | 0.6 | - | - | - | 0.5
2014 | 10 | 11 | 13 | 1 | Pad1 | wddfhr: | 183.2 | 97.3 | 1.3 | 77.2 | 73.5 | 70.2 | 66 | 62.1 | 58 | -124.4 | -135.6 | -142 | -152.2 | -158.9 | -167.1
2014 | 10 | 11 | 13 | 1 | Pad1 | wddf5cls: | hr5min | 45 | 30 | 10.8 | 7.1 | 3.8 | -0.4 | -4.3 | -8.4 | 19.9 | 8.7 | 2.3 | -7.9 | -14.6 | -22.8
2014 | 10 | 11 | 13 | 1 | Pad1 | bgL: | 6 | 0 | 6 | bar: Site01 to Site12
2014 | 10 | 11 | 14 | 1 | Pad1 | Site: |  |  |  | Site01 | Site02 | Site03 | Site04 | Site05 | Site06 | Site07 | Site08 | Site09 | Site10 | Site11 | Site12
2014 | 10 | 11 | 14 | 1 | Pad1 | nox: | 2.1 | 6.3 | 9.4 | - | 18.3 | 16.2 | - | - | 33.5 | 6.3 | 8.1 | 13.8 | - | - | -
2014 | 10 | 11 | 14 | 1 | Pad1 | no2: | 1.5 | 5.2 | 7.9 | - | 9.6 | 10 | - | - | 14 | 5.2 | 6.3 | 12.2 | - | - | -
2014 | 10 | 11 | 14 | 1 | Pad1 | ambrat: | 0.4 | 0.8 | 0.5 | - | 0.5 | 0.6 | - | - | 0.4 | 0.8 | 0.8 | 0.9 | - | - | -
2014 | 10 | 11 | 14 | 1 | Pad1 | wddfhr: | 159.6 | 88.5 | 2.3 | 53.6 | 49.9 | 46.6 | 42.4 | 38.5 | 34.4 | -148 | -159.2 | -165.6 | -175.8 | 177.5 | 169.3
2014 | 10 | 11 | 14 | 1 | Pad1 | wddf5cls: | hr5min | 45 | 30 | 3.8 | 0.1 | -3.2 | 2.2 | -1.7 | 3.6 | -109.3 | -120.5 | -126.9 | 134.4 | 127.7 | 119.5
2014 | 10 | 11 | 14 | 1 | Pad1 | bgL: | 6 | 3 | 3 | bar: Site01 to Site12
2014 | 10 | 11 | 15 | 1 | Pad1 | Site: |  |  |  | Site01 | Site02 | Site03 | Site04 | Site05 | Site06 | Site07 | Site08 | Site09 | Site10 | Site11 | Site12
2014 | 10 | 11 | 15 | 1 | Pad1 | nox: | 2.5 | 4.6 | 5.6 | - | 9.6 | 6.2 | - | - | 23.3 | 6.4 | 4.6 | 5.7 | - | - | -
2014 | 10 | 11 | 15 | 1 | Pad1 | no2: | 1.7 | 4 | 4.6 | - | 7.2 | 5.8 | - | - | 10.4 | 4.6 | 4 | 5.1 | - | - | -
2014 | 10 | 11 | 15 | 1 | Pad1 | ambrat: | - | 0.8 | 0.6 | - | 0.8 | 0.9 | - | - | 0.4 | 0.7 | 0.9 | 0.9 | - | - | -
2014 | 10 | 11 | 15 | 1 | Pad1 | wddfhr: | 166.7 | 163.5 | 2.1 | 60.7 | 57 | 53.7 | 49.5 | 45.6 | 41.5 | -140.9 | -152.1 | -158.5 | -168.7 | -175.4 | 176.4
2014 | 10 | 11 | 15 | 1 | Pad1 | wddf5cls: | hr5min | 45 | 30 | 19.5 | 15.8 | 12.5 | 8.3 | 4.4 | 0.3 | -74.5 | -85.7 | -92.1 | 94.2 | 87.5 | 79.3
2014 | 10 | 11 | 15 | 1 | Pad1 | bgL: | 6 | 3 | 3 | bar: Site01 to Site12
2014 | 10 | 11 | 16 | 1 | Pad1 | Site: |  |  |  | Site01 | Site02 | Site03 | Site04 | Site05 | Site06 | Site07 | Site08 | Site09 | Site10 | Site11 | Site12
2014 | 10 | 11 | 16 | 1 | Pad1 | nox: | 2.2 | 1.4 | 5.5 | - | - | 2.5 | - | - | 7.1 | 11.5 | 5.3 | 3.7 | - | - | 1.4
2014 | 10 | 11 | 16 | 1 | Pad1 | no2: | 1.7 | 1.2 | 3.7 | - | - | 3.5 | - | - | 4.6 | 6.6 | 3.4 | 3.4 | - | - | 1.2
2014 | 10 | 11 | 16 | 1 | Pad1 | ambrat: | - | 0.7 | 0.7 | - | - | 1 | - | - | 0.7 | 0.6 | 0.6 | 0.9 | - | - | 0.9
2014 | 10 | 11 | 16 | 1 | Pad1 | wddfhr: | 207.6 | 137.7 | 2.7 | 101.6 | 97.9 | 94.6 | 90.4 | 86.5 | 82.4 | -100 | -111.2 | -117.6 | -127.8 | -134.5 | -142.7
2014 | 10 | 11 | 16 | 1 | Pad1 | wddf5cls: | hr5min | 45 | 30 | 25.6 | 21.9 | 18.6 | 14.4 | 10.5 | 6.4 | -38.3 | -49.5 | -55.9 | -66.1 | -72.8 | -81
2014 | 10 | 11 | 16 | 1 | Pad1 | bgL: | 6 | 4 | 2 | bar: Site01 to Site12
2014 | 10 | 11 | 17 | 1 | Pad1 | Site: |  |  |  | Site01 | Site02 | Site03 | Site04 | Site05 | Site06 | Site07 | Site08 | Site09 | Site10 | Site11 | Site12
2014 | 10 | 11 | 17 | 1 | Pad1 | nox: | 1.2 | 5 | 6.6 | 7.8 | 6.1 | - | - | - | 7 | 7.9 | 5.5 | 5 | - | - | -
2014 | 10 | 11 | 17 | 1 | Pad1 | no2: | 1.2 | 4.6 | 5.5 | 6.5 | 5.6 | - | - | - | 4.9 | 6.6 | 4.8 | 4.6 | - | - | -
2014 | 10 | 11 | 17 | 1 | Pad1 | ambrat: | - | 0.8 | - | 0.8 | 0.9 | - | - | - | 0.7 | 0.8 | 0.9 | 0.9 | - | - | -
2014 | 10 | 11 | 17 | 1 | Pad1 | wddfhr: | 214.5 | 30.9 | 4.5 | 108.5 | 104.8 | 101.5 | 97.3 | 93.4 | 89.3 | -93.1 | -104.3 | -110.7 | -120.9 | -127.6 | -135.8
2014 | 10 | 11 | 17 | 1 | Pad1 | wddf5cls: | hr5min | 45 | 30 | 91.2 | 87.5 | 84.2 | 80 | 76.1 | 72 | -79.5 | -90.7 | -97.1 | -107.3 | -114 | -122.2
2014 | 10 | 11 | 17 | 1 | Pad1 | bgL: | 6 | 6 | 0 | bar: Site01 to Site12
2014 | 10 | 11 | 18 | 1 | Pad1 | Site: |  |  |  | Site01 | Site02 | Site03 | Site04 | Site05 | Site06 | Site07 | Site08 | Site09 | Site10 | Site11 | Site12
2014 | 10 | 11 | 18 | 1 | Pad1 | nox: | 1.6 | 0.1 | 6.2 | 10.1 | 8.7 | 5.8 | - | - | - | 5.3 | 6.6 | 7.1 | - | - | 0.1
2014 | 10 | 11 | 18 | 1 | Pad1 | no2: | 1.5 | 0.2 | 6.1 | 9.3 | 7.4 | 7 | - | - | - | 5.5 | 6.3 | 6.8 | - | - | 0.2
2014 | 10 | 11 | 18 | 1 | Pad1 | ambrat: | - | 0.9 | - | 0.9 | 0.8 | 1 | - | - | - | 1 | 1 | 1 | - | - | 1
2014 | 10 | 11 | 18 | 1 | Pad1 | wddfhr: | 199.3 | 27.8 | 4.4 | 93.3 | 89.6 | 86.3 | 82.1 | 78.2 | 74.1 | -108.3 | -119.5 | -125.9 | -136.1 | -142.8 | -151
2014 | 10 | 11 | 18 | 1 | Pad1 | wddf5cls: | hr5min | 45 | 30 | 79.9 | 76.2 | 72.9 | 68.7 | 64.8 | 60.7 | -93.9 | -105.1 | -111.5 | -121.7 | -128.4 | -136.6
2014 | 10 | 11 | 18 | 1 | Pad1 | bgL: | 7 | 7 | 0 | bar: Site01 to Site12
2014 | 10 | 11 | 19 | 1 | Pad1 | Site: |  |  |  | Site01 | Site02 | Site03 | Site04 | Site05 | Site06 | Site07 | Site08 | Site09 | Site10 | Site11 | Site12
2014 | 10 | 11 | 19 | 1 | Pad1 | nox: | 1.7 | 2.9 | 13.7 | 24.1 | 19.8 | 15.6 | - | 12.5 | 14.6 | 10.3 | 11.9 | 12.6 | - | - | 2.9
2014 | 10 | 11 | 19 | 1 | Pad1 | no2: | 1.3 | 4.1 | 11.9 | 15.7 | 13.9 | 13.8 | - | 12.6 | 12.5 | 10.8 | 11.8 | 12.5 | - | - | 4.1
2014 | 10 | 11 | 19 | 1 | Pad1 | ambrat: | - | 0.9 | 0.9 | 0.7 | 0.7 | 0.9 | - | 1 | 0.9 | 1 | 1 | 1 | - | - | 1
2014 | 10 | 11 | 19 | 1 | Pad1 | wddfhr: | 174.8 | 28.6 | 3.9 | 68.8 | 65.1 | 61.8 | 57.6 | 53.7 | 49.6 | -132.8 | -144 | -150.4 | -160.6 | -167.3 | -175.5
2014 | 10 | 11 | 19 | 1 | Pad1 | wddf5cls: | hr5min | 45 | 30 | 48.3 | 44.6 | 41.3 | 37.1 | 33.2 | 29.1 | -124.7 | -135.9 | -142.3 | -152.5 | -159.2 | 164
2014 | 10 | 11 | 19 | 1 | Pad1 | bgL: | 9 | 8 | 1 | bar: Site01 to Site12
2014 | 10 | 11 | 20 | 1 | Pad1 | Site: |  |  |  | Site01 | Site02 | Site03 | Site04 | Site05 | Site06 | Site07 | Site08 | Site09 | Site10 | Site11 | Site12
2014 | 10 | 11 | 20 | 1 | Pad1 | nox: | 1.7 | 6.4 | 20.9 | 26.7 | 39.5 | 28.8 | - | 40.3 | 31.4 | 13.7 | 15.1 | 16.4 | - | - | 6.4
2014 | 10 | 11 | 20 | 1 | Pad1 | no2: | 1.3 | 7.5 | 17.3 | 21.1 | 24.5 | 22.6 | - | 22.4 | 20.3 | 14.3 | 15.2 | 16.2 | - | - | 7.5
2014 | 10 | 11 | 20 | 1 | Pad1 | ambrat: | 0.6 | 0.8 | 0.6 | 0.8 | 0.6 | 0.8 | - | 0.6 | 0.6 | 1 | 1 | 1 | - | - | 1
2014 | 10 | 11 | 20 | 1 | Pad1 | wddfhr: | 176.5 | 57.9 | 3.7 | 70.5 | 66.8 | 63.5 | 59.3 | 55.4 | 51.3 | -131.1 | -142.3 | -148.7 | -158.9 | -165.6 | -173.8
2014 | 10 | 11 | 20 | 1 | Pad1 | wddf5cls: | hr5min | 45 | 30 | 43.6 | 39.9 | 36.6 | 32.4 | 28.5 | 24.4 | -100.1 | -111.3 | -117.7 | -127.9 | -134.6 | -142.8
2014 | 10 | 11 | 20 | 1 | Pad1 | bgL: | 9 | 7 | 2 | bar: Site01 to Site12
2014 | 10 | 11 | 21 | 1 | Pad1 | Site: |  |  |  | Site01 | Site02 | Site03 | Site04 | Site05 | Site06 | Site07 | Site08 | Site09 | Site10 | Site11 | Site12
2014 | 10 | 11 | 21 | 1 | Pad1 | nox: | 2.2 | 10.8 | 22.1 | 21 | 20.7 | 18.5 | - | 22.8 | 47.9 | 17.5 | 19.2 | 20.8 | - | - | 10.8
2014 | 10 | 11 | 21 | 1 | Pad1 | no2: | 1.4 | 12.2 | 20.1 | 20.8 | 21 | 20.6 | - | 20.1 | 27.5 | 18.2 | 19.4 | 20.7 | - | - | 12.2
2014 | 10 | 11 | 21 | 1 | Pad1 | ambrat: | 0.6 | 0.9 | - | 1 | 1 | 1 | - | 0.9 | 0.6 | 1 | 1 | 1 | - | - | 1
2014 | 10 | 11 | 21 | 1 | Pad1 | wddfhr: | 210.6 | 15.9 | 4.1 | 104.6 | 100.9 | 97.6 | 93.4 | 89.5 | 85.4 | -97 | -108.2 | -114.6 | -124.8 | -131.5 | -139.7
2014 | 10 | 11 | 21 | 1 | Pad1 | wddf5cls: | hr5min | 45 | 30 | 98.2 | 94.5 | 91.2 | 87 | 83.1 | 79 | -87.5 | -98.7 | -105.1 | -115.3 | -122 | -130.2
2014 | 10 | 11 | 21 | 1 | Pad1 | bgL: | 9 | 9 | 0 | bar: Site01 to Site12
2014 | 10 | 11 | 22 | 1 | Pad1 | Site: |  |  |  | Site01 | Site02 | Site03 | Site04 | Site05 | Site06 | Site07 | Site08 | Site09 | Site10 | Site11 | Site12
2014 | 10 | 11 | 22 | 1 | Pad1 | nox: | 1.9 | 12.6 | 23.8 | 23.2 | 23 | 20.7 | - | 27.3 | 44.2 | 19.6 | 21.2 | 22.8 | - | - | 12.6
2014 | 10 | 11 | 22 | 1 | Pad1 | no2: | 1.3 | 14.1 | 22 | 22.9 | 23 | 22.6 | - | 23.4 | 27.9 | 20.4 | 21.3 | 22.7 | - | - | 14.1
2014 | 10 | 11 | 22 | 1 | Pad1 | ambrat: | 0.6 | 0.9 | - | 1 | 1 | 1 | - | 0.9 | 0.6 | 1 | 1 | 1 | - | - | 1
2014 | 10 | 11 | 22 | 1 | Pad1 | wddfhr: | 209.8 | 12.1 | 4.8 | 103.8 | 100.1 | 96.8 | 92.6 | 88.7 | 84.6 | -97.8 | -109 | -115.4 | -125.6 | -132.3 | -140.5
2014 | 10 | 11 | 22 | 1 | Pad1 | wddf5cls: | hr5min | 45 | 30 | 99.9 | 96.2 | 92.9 | 88.7 | 84.8 | 80.7 | -89.6 | -100.8 | -107.2 | -117.4 | -124.1 | -132.3
2014 | 10 | 11 | 22 | 1 | Pad1 | bgL: | 9 | 9 | 0 | bar: Site01 to Site12
2014 | 10 | 11 | 23 | 1 | Pad1 | Site: |  |  |  | Site01 | Site02 | Site03 | Site04 | Site05 | Site06 | Site07 | Site08 | Site09 | Site10 | Site11 | Site12
2014 | 10 | 11 | 23 | 1 | Pad1 | nox: | 1.7 | 39.7 | 71.2 | 90 | 121.8 | 94.2 | - | 92.1 | 59.5 | 45.5 | 47.9 | 50.4 | - | - | 39.7
2014 | 10 | 11 | 23 | 1 | Pad1 | no2: | 1.2 | 39.7 | 50.9 | 52.7 | 62.2 | 58.2 | - | 54.8 | 49.5 | 44.8 | 46.7 | 49.1 | - | - | 39.7
2014 | 10 | 11 | 23 | 1 | Pad1 | ambrat: | 0.7 | 0.7 | - | 0.6 | 0.5 | 0.6 | - | 0.6 | 0.8 | 1 | 1 | 1 | - | - | 1
2014 | 10 | 11 | 23 | 1 | Pad1 | wddfhr: | 189.1 | 41 | 4.3 | 83.1 | 79.4 | 76.1 | 71.9 | 68 | 63.9 | -118.5 | -129.7 | -136.1 | -146.3 | -153 | -161.2
2014 | 10 | 11 | 23 | 1 | Pad1 | wddf5cls: | hr5min | 45 | 30 | 57.8 | 54.1 | 50.8 | 46.6 | 42.7 | 38.6 | -102.8 | -114 | -120.4 | -130.6 | -137.3 | -145.5
2014 | 10 | 11 | 23 | 1 | Pad1 | bgL: | 9 | 9 | 0 | bar: Site01 to Site12
2014 | 10 | 11 | 24 | 1 | Pad1 | Site: |  |  |  | Site01 | Site02 | Site03 | Site04 | Site05 | Site06 | Site07 | Site08 | Site09 | Site10 | Site11 | Site12
2014 | 10 | 11 | 24 | 1 | Pad1 | nox: | 1.8 | 33.4 | 56.5 | 56.8 | 71.4 | 57.6 | - | 100.4 | 61 | 40.3 | 42.2 | 45.2 | - | - | 33.4
2014 | 10 | 11 | 24 | 1 | Pad1 | no2: | 1.2 | 33.8 | 43.6 | 44.6 | 48 | 45.1 | - | 51.6 | 43.8 | 39.9 | 41.4 | 44 | - | - | 33.8
2014 | 10 | 11 | 24 | 1 | Pad1 | ambrat: | 0.8 | 0.8 | - | 0.8 | 0.7 | 0.8 | - | 0.5 | 0.7 | 1 | 1 | 1 | - | - | 1
2014 | 10 | 11 | 24 | 1 | Pad1 | wddfhr: | 200.3 | 20.6 | 4.4 | 94.3 | 90.6 | 87.3 | 83.1 | 79.2 | 75.1 | -107.3 | -118.5 | -124.9 | -135.1 | -141.8 | -150
2014 | 10 | 11 | 24 | 1 | Pad1 | wddf5cls: | hr5min | 45 | 30 | 82.4 | 78.7 | 75.4 | 71.2 | 67.3 | 63.2 | -98.6 | -109.8 | -116.2 | -126.4 | -133.1 | -141.3
2014 | 10 | 11 | 24 | 1 | Pad1 | bgL: | 9 | 9 | 0 | bar: Site01 to Site12
2014 | 10 | 12 | 1 | 1 | Pad1 | Site: |  |  |  | Site01 | Site02 | Site03 | Site04 | Site05 | Site06 | Site07 | Site08 | Site09 | Site10 | Site11 | Site12
2014 | 10 | 12 | 1 | 1 | Pad1 | nox: | 2.1 | 17.4 | 32.3 | 29.1 | 29.4 | 26.5 | - | 42.7 | 67.2 | 24.3 | 26.1 | 28.1 | - | - | 17.4
2014 | 10 | 12 | 1 | 1 | Pad1 | no2: | 1.3 | 18.5 | 27.9 | 28.6 | 29.7 | 28.7 | - | 30 | 37.1 | 24.9 | 26.1 | 27.8 | - | - | 18.5
2014 | 10 | 12 | 1 | 1 | Pad1 | ambrat: | 0.6 | 0.8 | - | 1 | 1 | 1 | - | 0.7 | 0.6 | 1 | 1 | 1 | - | - | 1
2014 | 10 | 12 | 1 | 1 | Pad1 | wddfhr: | 205.9 | 32.4 | 3.6 | 99.9 | 96.2 | 92.9 | 88.7 | 84.8 | 80.7 | -101.7 | -112.9 | -119.3 | -129.5 | -136.2 | -144.4
2014 | 10 | 12 | 1 | 1 | Pad1 | wddf5cls: | hr5min | 45 | 30 | 81.9 | 78.2 | 74.9 | 70.7 | 66.8 | 62.7 | -87.3 | -98.5 | -104.9 | -115.1 | -121.8 | -130
2014 | 10 | 12 | 1 | 1 | Pad1 | bgL: | 9 | 9 | 0 | bar: Site01 to Site12
2014 | 10 | 12 | 2 | 1 | Pad1 | Site: |  |  |  | Site01 | Site02 | Site03 | Site04 | Site05 | Site06 | Site07 | Site08 | Site09 | Site10 | Site11 | Site12
2014 | 10 | 12 | 2 | 1 | Pad1 | nox: | 2.9 | 7.7 | 21.6 | 18.9 | 18.7 | 15.8 | - | 20.3 | 62.9 | 15.1 | 16.7 | 18.3 | - | - | 7.7
2014 | 10 | 12 | 2 | 1 | Pad1 | no2: | 1.6 | 9.1 | 17.9 | 18.7 | 19.2 | 18.2 | - | 17.2 | 28.3 | 15.8 | 16.9 | 18.2 | - | - | 9.1
2014 | 10 | 12 | 2 | 1 | Pad1 | ambrat: | 0.4 | 0.8 | - | 1 | 1 | 1 | - | 0.8 | 0.4 | 1 | 1 | 1 | - | - | 1
2014 | 10 | 12 | 2 | 1 | Pad1 | wddfhr: | 205.7 | 18.1 | 4.6 | 99.7 | 96 | 92.7 | 88.5 | 84.6 | 80.5 | -101.9 | -113.1 | -119.5 | -129.7 | -136.4 | -144.6
2014 | 10 | 12 | 2 | 1 | Pad1 | wddf5cls: | hr5min | 45 | 30 | 93.1 | 89.4 | 86.1 | 81.9 | 78 | 73.9 | -90.4 | -101.6 | -108 | -118.2 | -124.9 | -133.1
2014 | 10 | 12 | 2 | 1 | Pad1 | bgL: | 9 | 9 | 0 | bar: Site01 to Site12
2014 | 10 | 12 | 3 | 1 | Pad1 | Site: |  |  |  | Site01 | Site02 | Site03 | Site04 | Site05 | Site06 | Site07 | Site08 | Site09 | Site10 | Site11 | Site12
2014 | 10 | 12 | 3 | 1 | Pad1 | nox: | 2 | 16.9 | 28.9 | 27.4 | 27.7 | 25.3 | - | 26.9 | 58.6 | 23.8 | 25.6 | 27.5 | - | - | 16.9
2014 | 10 | 12 | 3 | 1 | Pad1 | no2: | 1.3 | 18 | 26.3 | 27.2 | 28.1 | 27.6 | - | 25.8 | 33 | 24.4 | 25.6 | 27.4 | - | - | 18
2014 | 10 | 12 | 3 | 1 | Pad1 | ambrat: | 0.6 | 0.9 | - | 1 | 1 | 1 | - | 1 | 0.6 | 1 | 1 | 1 | - | - | 1
2014 | 10 | 12 | 3 | 1 | Pad1 | wddfhr: | 203.9 | 16.4 | 5 | 97.9 | 94.2 | 90.9 | 86.7 | 82.8 | 78.7 | -103.7 | -114.9 | -121.3 | -131.5 | -138.2 | -146.4
2014 | 10 | 12 | 3 | 1 | Pad1 | wddf5cls: | hr5min | 45 | 30 | 91.6 | 87.9 | 84.6 | 80.4 | 76.5 | 72.4 | -93.6 | -104.8 | -111.2 | -121.4 | -128.1 | -136.3
2014 | 10 | 12 | 3 | 1 | Pad1 | bgL: | 9 | 9 | 0 | bar: Site01 to Site12
2014 | 10 | 12 | 4 | 1 | Pad1 | Site: |  |  |  | Site01 | Site02 | Site03 | Site04 | Site05 | Site06 | Site07 | Site08 | Site09 | Site10 | Site11 | Site12
2014 | 10 | 12 | 4 | 1 | Pad1 | nox: | 1.5 | 24.2 | 32.1 | 41.2 | 33.1 | 28.1 | - | 27 | 30.9 | 57 | 38.7 | 52.2 | - | - | 24.2
2014 | 10 | 12 | 4 | 1 | Pad1 | no2: | 1.1 | 19.4 | 27.8 | 28.7 | 29.7 | 27.8 | - | 25.9 | 26.9 | 27.8 | 28.3 | 30.2 | - | - | 19.4
2014 | 10 | 12 | 4 | 1 | Pad1 | ambrat: | 0.7 | 0.9 | 0.6 | 0.7 | 0.9 | 1 | - | 1 | 0.9 | 0.5 | 0.7 | 0.6 | - | - | 0.8
2014 | 10 | 12 | 4 | 1 | Pad1 | wddfhr: | 295.5 | 158.6 | 3.1 | 170.5 | 174.2 | 177.5 | 178.3 | 174.4 | 170.3 | -12.1 | -23.3 | -29.7 | -39.9 | -46.6 | -54.8
2014 | 10 | 12 | 4 | 1 | Pad1 | wddf5cls: | hr5min | 45 | 30 | 83.9 | 80.2 | 76.9 | 72.7 | 68.8 | 64.7 | 6.8 | -4.4 | 7.5 | -2.7 | -0.6 | -1.8
2014 | 10 | 12 | 4 | 1 | Pad1 | bgL: | 9 | 5 | 4 | bar: Site01 to Site12
2014 | 10 | 12 | 5 | 1 | Pad1 | Site: |  |  |  | Site01 | Site02 | Site03 | Site04 | Site05 | Site06 | Site07 | Site08 | Site09 | Site10 | Site11 | Site12
2014 | 10 | 12 | 5 | 1 | Pad1 | nox: | 3.5 | 24.3 | 30.3 | 211.9 | 69.5 | 46.4 | - | 50.4 | 43.9 | 31.2 | 33.7 | 36.3 | - | - | 24.3
2014 | 10 | 12 | 5 | 1 | Pad1 | no2: | 1.4 | 23.1 | 28.1 | 49.7 | 41.1 | 34.5 | - | 33.8 | 33.6 | 29.4 | 30.9 | 33.1 | - | - | 23.1
2014 | 10 | 12 | 5 | 1 | Pad1 | ambrat: | 0.5 | 0.9 | 0.5 | 0.2 | 0.6 | 0.7 | - | 0.7 | 0.8 | 0.9 | 0.9 | 0.9 | - | - | 0.9
2014 | 10 | 12 | 5 | 1 | Pad1 | wddfhr: | 166.6 | 175.3 | 1.9 | 60.6 | 56.9 | 53.6 | 49.4 | 45.5 | 41.4 | -141 | -152.2 | -158.6 | -168.8 | -175.5 | 176.3
2014 | 10 | 12 | 5 | 1 | Pad1 | wddf5cls: | hr5min | 45 | 30 | 3.5 | -0.2 | -3.5 | -7.7 | 3.8 | -0.3 | -13.4 | -24.6 | -31 | -41.2 | -47.9 | -56.1
2014 | 10 | 12 | 5 | 1 | Pad1 | bgL: | 9 | 2 | 7 | bar: Site01 to Site12
2014 | 10 | 12 | 6 | 1 | Pad1 | Site: |  |  |  | Site01 | Site02 | Site03 | Site04 | Site05 | Site06 | Site07 | Site08 | Site09 | Site10 | Site11 | Site12
2014 | 10 | 12 | 6 | 1 | Pad1 | nox: | 1.9 | 20 | 20.9 | 57.6 | 29.1 | 24 | - | 24.1 | 26.3 | 36.5 | 31.8 | 25.4 | - | - | 20
2014 | 10 | 12 | 6 | 1 | Pad1 | no2: | 1.3 | 15.5 | 16 | 31.4 | 25.9 | 23.8 | - | 22.5 | 23 | 24.5 | 26.4 | 23.1 | - | - | 15.5
2014 | 10 | 12 | 6 | 1 | Pad1 | ambrat: | 0.6 | - | 0.8 | 0.5 | 0.9 | 1 | - | 0.9 | 0.9 | 0.7 | 0.8 | 0.9 | - | - | 0.8
2014 | 10 | 12 | 6 | 1 | Pad1 | wddfhr: | 41.5 | 35.5 | 1.9 | -64.5 | -68.2 | -71.5 | -75.7 | -79.6 | -83.7 | 93.9 | 82.7 | 76.3 | 66.1 | 59.4 | 51.2
2014 | 10 | 12 | 6 | 1 | Pad1 | wddf5cls: | hr5min | 45 | 30 | -2.1 | -5.8 | -9.1 | -13.3 | -17.2 | -21.3 | 0.5 | -5.3 | -11.7 | -21.9 | 15.9 | 7.7
2014 | 10 | 12 | 6 | 1 | Pad1 | bgL: | 9 | 0 | 9 | bar: Site01 to Site12
2014 | 10 | 12 | 7 | 1 | Pad1 | Site: |  |  |  | Site01 | Site02 | Site03 | Site04 | Site05 | Site06 | Site07 | Site08 | Site09 | Site10 | Site11 | Site12
2014 | 10 | 12 | 7 | 1 | Pad1 | nox: | 2.8 | 9.2 | 47.9 | 96.4 | 38.4 | 25.9 | - | 38.7 | 39.9 | 18.4 | 18.3 | 19.6 | - | - | 9.2
2014 | 10 | 12 | 7 | 1 | Pad1 | no2: | 1.6 | 10.1 | 27.3 | 36.1 | 26.1 | 22.9 | - | 25.1 | 26.5 | 17.6 | 17.9 | 19 | - | - | 10.1
2014 | 10 | 12 | 7 | 1 | Pad1 | ambrat: | 0.5 | 0.6 | 1 | 0.4 | 0.7 | 0.9 | - | 0.6 | 0.7 | 1 | 1 | 1 | - | - | 1
2014 | 10 | 12 | 7 | 1 | Pad1 | wddfhr: | 236.1 | 146.6 | 1.3 | 130.1 | 126.4 | 123.1 | 118.9 | 115 | 110.9 | -71.5 | -82.7 | -89.1 | -99.3 | -106 | -114.2
2014 | 10 | 12 | 7 | 1 | Pad1 | wddf5cls: | hr5min | 45 | 30 | 74.2 | 70.5 | 67.2 | 63 | 59.1 | 55 | -0.1 | 7.4 | 1 | -8.6 | -15.3 | -23.5
2014 | 10 | 12 | 7 | 1 | Pad1 | bgL: | 9 | 5 | 4 | bar: Site01 to Site12
2014 | 10 | 12 | 8 | 1 | Pad1 | Site: |  |  |  | Site01 | Site02 | Site03 | Site04 | Site05 | Site06 | Site07 | Site08 | Site09 | Site10 | Site11 | Site12
2014 | 10 | 12 | 8 | 1 | Pad1 | nox: | 2.6 | 15.2 | 18.5 | 21.1 | 23.9 | 15.2 | - | 15.2 | 17.1 | 109.2 | 94.4 | 66.1 | - | - | 20.8
2014 | 10 | 12 | 8 | 1 | Pad1 | no2: | 1.8 | 11.6 | 16.2 | 17.7 | 17.6 | 15.9 | - | 14.9 | 14.9 | 36.3 | 32.1 | 24 | - | - | 11.6
2014 | 10 | 12 | 8 | 1 | Pad1 | ambrat: | 0.3 | 0.9 | 0.4 | 0.8 | 0.7 | 1 | - | 1 | 0.9 | 0.3 | 0.3 | 0.4 | - | - | 0.6
2014 | 10 | 12 | 8 | 1 | Pad1 | wddfhr: | 311.8 | 49.2 | 2.4 | 154.2 | 157.9 | 161.2 | 165.4 | 169.3 | 173.4 | 4.2 | -7 | -13.4 | -23.6 | -30.3 | -38.5
2014 | 10 | 12 | 8 | 1 | Pad1 | wddf5cls: | hr5min | 45 | 30 | -56.9 | -60.6 | -63.9 | -68.1 | -72 | -76.1 | 0.2 | -0.1 | -1.8 | -1.1 | 0.3 | -7.9
2014 | 10 | 12 | 8 | 1 | Pad1 | bgL: | 9 | 5 | 4 | bar: Site01 to Site12
2014 | 10 | 12 | 9 | 1 | Pad1 | Site: |  |  |  | Site01 | Site02 | Site03 | Site04 | Site05 | Site06 | Site07 | Site08 | Site09 | Site10 | Site11 | Site12
2014 | 10 | 12 | 9 | 1 | Pad1 | nox: | 3 | 2.4 | 15.8 | 17 | 16.1 | 12.3 | - | 13.6 | 42.9 | 8.6 | 7.6 | 8.5 | - | - | 2.4
2014 | 10 | 12 | 9 | 1 | Pad1 | no2: | 1.6 | 1.5 | 9.2 | 12 | 10.2 | 9 | - | 8.4 | 13.6 | 5.7 | 6.9 | 7.4 | - | - | 1.5
2014 | 10 | 12 | 9 | 1 | Pad1 | ambrat: | 0.3 | 0.6 | 0.6 | 0.7 | 0.6 | 0.7 | - | 0.6 | 0.3 | 0.7 | 0.9 | 0.9 | - | - | 0.6
2014 | 10 | 12 | 9 | 1 | Pad1 | wddfhr: | 229 | 101.4 | 2.4 | 123 | 119.3 | 116 | 111.8 | 107.9 | 103.8 | -78.6 | -89.8 | -96.2 | -106.4 | -113.1 | -121.3
2014 | 10 | 12 | 9 | 1 | Pad1 | wddf5cls: | hr5min | 45 | 30 | -66.4 | -70.1 | 72.3 | 68.1 | 64.2 | 60.1 | -34.6 | -45.8 | 49.2 | 39 | 32.3 | 24.1
2014 | 10 | 12 | 9 | 1 | Pad1 | bgL: | 9 | 8 | 1 | bar: Site01 to Site12
2014 | 10 | 12 | 10 | 1 | Pad1 | Site: |  |  |  | Site01 | Site02 | Site03 | Site04 | Site05 | Site06 | Site07 | Site08 | Site09 | Site10 | Site11 | Site12
2014 | 10 | 12 | 10 | 1 | Pad1 | nox: | 1.5 | 23.4 | 20.9 | - | - | - | - | - | - | 23.4 | 25 | 56 | - | - | 65.2
2014 | 10 | 12 | 10 | 1 | Pad1 | no2: | 1.3 | 16.6 | 16 | - | - | - | - | - | - | 17.6 | 16.6 | 25.9 | - | - | 19.5
2014 | 10 | 12 | 10 | 1 | Pad1 | ambrat: | 0.4 | - | 0.5 | - | - | - | - | - | - | 0.8 | 0.7 | 0.5 | - | - | 0.3
2014 | 10 | 12 | 10 | 1 | Pad1 | wddfhr: | 340.9 | 10.4 | 3.1 | 125.1 | 128.8 | 132.1 | 136.3 | 140.2 | 144.3 | 33.3 | 22.1 | 15.7 | 5.5 | -1.2 | -9.4
2014 | 10 | 12 | 10 | 1 | Pad1 | wddf5cls: | hr5min | 45 | 30 | -98.6 | -102.3 | -105.6 | -109.8 | -113.7 | -117.8 | 20.5 | 9.3 | 2.9 | 1.7 | 3.6 | 0.5
2014 | 10 | 12 | 10 | 1 | Pad1 | bgL: | 4 | 0 | 4 | bar: Site01 to Site12
2014 | 10 | 12 | 11 | 1 | Pad1 | Site: |  |  |  | Site01 | Site02 | Site03 | Site04 | Site05 | Site06 | Site07 | Site08 | Site09 | Site10 | Site11 | Site12
2014 | 10 | 12 | 11 | 1 | Pad1 | nox: | 5.1 | 3.9 | 6.2 | 8.3 | 7.1 | 3.9 | - | 4.5 | 7.1 | - | - | - | - | - | 169.6
2014 | 10 | 12 | 11 | 1 | Pad1 | no2: | 3.5 | 4.5 | 5.8 | 7.4 | 6.6 | 5.4 | - | 4.5 | 5 | - | - | - | - | - | 40.8
2014 | 10 | 12 | 11 | 1 | Pad1 | ambrat: | 0.2 | 0.9 | 0.2 | 0.9 | 0.9 | 1 | - | 1 | 0.7 | - | - | - | - | - | 0.2
2014 | 10 | 12 | 11 | 1 | Pad1 | wddfhr: | 350.3 | 12.6 | 4.4 | 115.7 | 119.4 | 122.7 | 126.9 | 130.8 | 134.9 | 42.7 | 31.5 | 25.1 | 14.9 | 8.2 | 0
2014 | 10 | 12 | 11 | 1 | Pad1 | wddf5cls: | hr5min | 45 | 30 | 108.7 | 112.4 | 115.7 | 119.9 | 123.8 | 127.9 | 37.1 | 25.9 | 19.5 | 9.3 | 2.6 | -0.4
2014 | 10 | 12 | 11 | 1 | Pad1 | bgL: | 6 | 5 | 1 | bar: Site01 to Site12
2014 | 10 | 12 | 12 | 1 | Pad1 | Site: |  |  |  | Site01 | Site02 | Site03 | Site04 | Site05 | Site06 | Site07 | Site08 | Site09 | Site10 | Site11 | Site12
2014 | 10 | 12 | 12 | 1 | Pad1 | nox: | 1.5 | 1.5 | 4.2 | 5.8 | 4.8 | 1.5 | - | 3.2 | 5.5 | 2.5 | 3.5 | 6.5 | - | - | -
2014 | 10 | 12 | 12 | 1 | Pad1 | no2: | 1.4 | 2.6 | 4.2 | 5.5 | 4.9 | 3.6 | - | 3.4 | 3.8 | 2.6 | 3.3 | 3.9 | - | - | -
2014 | 10 | 12 | 12 | 1 | Pad1 | ambrat: | - | 0.9 | 0.8 | 0.9 | 1 | 1 | - | 1 | 0.7 | 1 | 1 | 0.6 | - | - | -
2014 | 10 | 12 | 12 | 1 | Pad1 | wddfhr: | 5.9 | 17.1 | 5.2 | -100.1 | -103.8 | -107.1 | -111.3 | -115.2 | -119.3 | 58.3 | 47.1 | 40.7 | 30.5 | 23.8 | 15.6
2014 | 10 | 12 | 12 | 1 | Pad1 | wddf5cls: | hr5min | 45 | 30 | -73.8 | -77.4 | -80.8 | -84.9 | -88.8 | -92.9 | 29.4 | 18.2 | 11.8 | 1.6 | 3.9 | -0.7
2014 | 10 | 12 | 12 | 1 | Pad1 | bgL: | 8 | 5 | 3 | bar: Site01 to Site12
2014 | 10 | 12 | 13 | 1 | Pad1 | Site: |  |  |  | Site01 | Site02 | Site03 | Site04 | Site05 | Site06 | Site07 | Site08 | Site09 | Site10 | Site11 | Site12
2014 | 10 | 12 | 13 | 1 | Pad1 | nox: | 4.6 | 0.7 | 3.1 | 4.9 | 4 | 0.7 | - | 2.6 | 4.8 | 1.7 | 2.6 | 3.7 | - | 25.6 | -
2014 | 10 | 12 | 13 | 1 | Pad1 | no2: | 1.8 | 1.9 | 3.2 | 4.7 | 4.1 | 2.8 | - | 3 | 3 | 1.9 | 2.7 | 3.3 | - | 6.5 | -
2014 | 10 | 12 | 13 | 1 | Pad1 | ambrat: | - | 0.9 | 0.3 | 1 | 1 | 1 | - | 1 | 0.6 | 1 | 1 | 0.9 | - | 0.3 | -
2014 | 10 | 12 | 13 | 1 | Pad1 | wddfhr: | 10.7 | 5.6 | 9.3 | -95.3 | -99 | -102.3 | -106.5 | -110.4 | -114.5 | 63.1 | 51.9 | 45.5 | 35.3 | 28.6 | 20.4
2014 | 10 | 12 | 13 | 1 | Pad1 | wddf5cls: | hr5min | 45 | 30 | -82.6 | -86.3 | -89.6 | -93.8 | -97.7 | -101.8 | 48.5 | 37.3 | 30.9 | 20.7 | 14 | 5.8
2014 | 10 | 12 | 13 | 1 | Pad1 | bgL: | 9 | 8 | 1 | bar: Site01 to Site12
2014 | 10 | 12 | 14 | 1 | Pad1 | Site: |  |  |  | Site01 | Site02 | Site03 | Site04 | Site05 | Site06 | Site07 | Site08 | Site09 | Site10 | Site11 | Site12
2014 | 10 | 12 | 14 | 1 | Pad1 | nox: | 7 | 0.1 | 3 | 3.9 | 3.2 | 0.1 | - | 1.7 | 3.9 | 5.5 | 5.5 | 7.1 | - | 82.3 | 262.9
2014 | 10 | 12 | 14 | 1 | Pad1 | no2: | 5.1 | 2 | 2.9 | 3.8 | 3.4 | 2 | - | 2.1 | 2.3 | 4.1 | 4.5 | 4.9 | - | 21.1 | 50.7
2014 | 10 | 12 | 14 | 1 | Pad1 | ambrat: | 0.2 | 0.8 | 0.2 | 1 | 1 | 1 | - | 1 | 0.6 | 0.7 | 0.8 | 0.7 | - | 0.3 | 0.2
2014 | 10 | 12 | 14 | 1 | Pad1 | wddfhr: | 354.3 | 4.6 | 10.1 | 111.7 | 115.4 | 118.7 | 122.9 | 126.8 | 130.9 | 46.7 | 35.5 | 29.1 | 18.9 | 12.2 | 4
2014 | 10 | 12 | 14 | 1 | Pad1 | wddf5cls: | hr5min | 45 | 30 | -101.7 | -105.4 | -108.7 | -112.9 | -116.8 | -120.9 | 38.5 | 27.3 | 20.9 | 10.7 | 4 | 0.1
2014 | 10 | 12 | 14 | 1 | Pad1 | bgL: | 10 | 6 | 4 | bar: Site01 to Site12
2014 | 10 | 12 | 15 | 1 | Pad1 | Site: |  |  |  | Site01 | Site02 | Site03 | Site04 | Site05 | Site06 | Site07 | Site08 | Site09 | Site10 | Site11 | Site12
2014 | 10 | 12 | 15 | 1 | Pad1 | nox: | 7.2 | 0.9 | 2.4 | 3.5 | 2.9 | - | - | 1.4 | 3.5 | 0.9 | 2 | 3.4 | - | 76.8 | 366.7
2014 | 10 | 12 | 15 | 1 | Pad1 | no2: | 6.4 | 1.3 | 2.3 | 3.4 | 3.2 | 1.8 | - | 1.9 | 2.2 | 1.3 | 2.1 | 3 | - | 21.2 | 70.6
2014 | 10 | 12 | 15 | 1 | Pad1 | ambrat: | 0.2 | 0.9 | 0.2 | 1 | 1 | - | - | 1 | 0.6 | 1 | 1 | 0.9 | - | 0.3 | 0.2
2014 | 10 | 12 | 15 | 1 | Pad1 | wddfhr: | 355.3 | 1.6 | 10.6 | 110.7 | 114.4 | 117.7 | 121.9 | 125.8 | 129.9 | 47.7 | 36.5 | 30.1 | 19.9 | 13.2 | 5
2014 | 10 | 12 | 15 | 1 | Pad1 | wddf5cls: | hr5min | 45 | 30 | -105.7 | -109.4 | -112.7 | -116.9 | -120.8 | -124.9 | 43.3 | 32.1 | 25.7 | 15.5 | 8.8 | 0.6
2014 | 10 | 12 | 15 | 1 | Pad1 | bgL: | 9 | 5 | 4 | bar: Site01 to Site12
2014 | 10 | 12 | 16 | 1 | Pad1 | Site: |  |  |  | Site01 | Site02 | Site03 | Site04 | Site05 | Site06 | Site07 | Site08 | Site09 | Site10 | Site11 | Site12
2014 | 10 | 12 | 16 | 1 | Pad1 | nox: | 3.6 | 0.2 | 2.8 | 4 | 3.5 | 0.2 | - | 2 | 4 | 10.1 | 103.6 | 274.1 | - | 344.5 | 218.2
2014 | 10 | 12 | 16 | 1 | Pad1 | no2: | 2.9 | 2.2 | 2.8 | 3.8 | 3.5 | 2.2 | - | 2.2 | 2.5 | 4.3 | 28.3 | 54.6 | - | 61.5 | 49.3
2014 | 10 | 12 | 16 | 1 | Pad1 | ambrat: | 0.2 | 0.9 | 0.2 | 0.9 | 1 | 1 | - | 1 | 0.6 | 0.4 | 0.3 | 0.2 | - | 0.2 | 0.2
2014 | 10 | 12 | 16 | 1 | Pad1 | wddfhr: | 337.6 | 35.9 | 9.8 | 128.4 | 132.1 | 135.4 | 139.6 | 143.5 | 147.6 | 30 | 18.8 | 12.4 | 2.2 | -4.5 | -12.7
2014 | 10 | 12 | 16 | 1 | Pad1 | wddf5cls: | hr5min | 45 | 30 | 106.8 | 110.5 | 113.8 | 118 | 121.9 | 126 | 15.7 | 4.5 | 0.1 | -1.6 | 1.8 | -1.1
2014 | 10 | 12 | 16 | 1 | Pad1 | bgL: | 10 | 5 | 5 | bar: Site01 to Site12
2014 | 10 | 12 | 17 | 1 | Pad1 | Site: |  |  |  | Site01 | Site02 | Site03 | Site04 | Site05 | Site06 | Site07 | Site08 | Site09 | Site10 | Site11 | Site12
2014 | 10 | 12 | 17 | 1 | Pad1 | nox: | 3.7 | 0.6 | 3.2 | 4.5 | 4 | 0.6 | - | 2.4 | 4.6 | 10 | 120.1 | 302.9 | - | 285.9 | 92.6
2014 | 10 | 12 | 17 | 1 | Pad1 | no2: | 3.1 | 2.4 | 3.1 | 4 | 3.9 | 2.4 | - | 2.6 | 2.8 | 4 | 37.8 | 63.9 | - | 65.8 | 24.5
2014 | 10 | 12 | 17 | 1 | Pad1 | ambrat: | 0.2 | 0.9 | 0.2 | 0.9 | 1 | 1 | - | 1 | 0.6 | 0.4 | 0.3 | 0.2 | - | 0.2 | 0.3
2014 | 10 | 12 | 17 | 1 | Pad1 | wddfhr: | 334.4 | 16.7 | 9.6 | 131.6 | 135.3 | 138.6 | 142.8 | 146.7 | 150.8 | 26.8 | 15.6 | 9.2 | -1 | -7.7 | -15.9
2014 | 10 | 12 | 17 | 1 | Pad1 | wddf5cls: | hr5min | 45 | 30 | 123.2 | 126.9 | 130.2 | 134.4 | 138.3 | 142.4 | 18.5 | 7.3 | 0.9 | -1.9 | 0.7 | -7.5
2014 | 10 | 12 | 17 | 1 | Pad1 | bgL: | 10 | 5 | 5 | bar: Site01 to Site12
2014 | 10 | 12 | 18 | 1 | Pad1 | Site: |  |  |  | Site01 | Site02 | Site03 | Site04 | Site05 | Site06 | Site07 | Site08 | Site09 | Site10 | Site11 | Site12
2014 | 10 | 12 | 18 | 1 | Pad1 | nox: | 4.7 | 0.8 | 3.3 | 4.5 | 4.1 | 0.8 | - | 2.6 | 4.7 | 25 | 244.3 | 562.2 | - | 292.2 | 51.1
2014 | 10 | 12 | 18 | 1 | Pad1 | no2: | 3.8 | 2.7 | 3.4 | 4.2 | 4.3 | 2.8 | - | 2.7 | 3.1 | 9.7 | 70.2 | 109.4 | - | 61 | 19.3
2014 | 10 | 12 | 18 | 1 | Pad1 | ambrat: | 0.2 | 0.9 | 0.2 | 0.9 | 1 | 1 | - | 1 | 0.7 | 0.4 | 0.3 | 0.2 | - | 0.2 | 0.4
2014 | 10 | 12 | 18 | 1 | Pad1 | wddfhr: | 329.8 | 9.8 | 8.4 | 136.2 | 139.9 | 143.2 | 147.4 | 151.3 | 155.4 | 22.2 | 11 | 4.6 | -5.6 | -12.3 | -20.5
2014 | 10 | 12 | 18 | 1 | Pad1 | wddf5cls: | hr5min | 45 | 30 | 130.3 | 134 | 137.3 | 141.5 | 145.4 | 149.5 | 18.3 | 7.1 | 0.7 | 0.3 | -6.4 | -14.6
2014 | 10 | 12 | 18 | 1 | Pad1 | bgL: | 10 | 5 | 5 | bar: Site01 to Site12
2014 | 10 | 12 | 19 | 1 | Pad1 | Site: |  |  |  | Site01 | Site02 | Site03 | Site04 | Site05 | Site06 | Site07 | Site08 | Site09 | Site10 | Site11 | Site12
2014 | 10 | 12 | 19 | 1 | Pad1 | nox: | 5.1 | 0 | 2.4 | 3.3 | 3.1 | 0 | - | 1.7 | 3.7 | 1.1 | 25 | 146.7 | - | 536.4 | 329.2
2014 | 10 | 12 | 19 | 1 | Pad1 | no2: | 4.1 | 1.5 | 2.7 | 3.4 | 3.7 | 2.1 | - | 2 | 2.4 | 1.5 | 12.8 | 29.9 | - | 86 | 67.3
2014 | 10 | 12 | 19 | 1 | Pad1 | ambrat: | 0.2 | 0.9 | 0.2 | 1 | 1 | 1 | - | 1 | 0.6 | 1 | 0.5 | 0.2 | - | 0.2 | 0.2
2014 | 10 | 12 | 19 | 1 | Pad1 | wddfhr: | 342.5 | 18.6 | 10 | 123.5 | 127.2 | 130.5 | 134.7 | 138.6 | 142.7 | 34.9 | 23.7 | 17.3 | 7.1 | 0.4 | -7.8
2014 | 10 | 12 | 19 | 1 | Pad1 | wddf5cls: | hr5min | 45 | 30 | 111.9 | 115.6 | 118.9 | 123.1 | 127 | 131.1 | 27.9 | 16.7 | 10.3 | 0.1 | -1.7 | 1.2
2014 | 10 | 12 | 19 | 1 | Pad1 | bgL: | 10 | 5 | 5 | bar: Site01 to Site12
2014 | 10 | 12 | 20 | 1 | Pad1 | Site: |  |  |  | Site01 | Site02 | Site03 | Site04 | Site05 | Site06 | Site07 | Site08 | Site09 | Site10 | Site11 | Site12
2014 | 10 | 12 | 20 | 1 | Pad1 | nox: | 6 | 0.1 | 2.5 | 3.4 | 3.3 | 0.1 | - | 1.9 | 3.9 | 1.6 | 14.5 | 165.4 | - | 748.1 | 300.5
2014 | 10 | 12 | 20 | 1 | Pad1 | no2: | 4.5 | 2 | 2.9 | 3.5 | 3.9 | 2.3 | - | 2 | 2.7 | 2 | 7.7 | 39.8 | - | 102.7 | 60.2
2014 | 10 | 12 | 20 | 1 | Pad1 | ambrat: | 0.2 | 0.9 | 0.2 | 1 | 1 | 1 | - | 1 | 0.7 | 1 | 0.5 | 0.2 | - | 0.1 | 0.2
2014 | 10 | 12 | 20 | 1 | Pad1 | wddfhr: | 339 | 6.8 | 8.2 | 127 | 130.7 | 134 | 138.2 | 142.1 | 146.2 | 31.4 | 20.2 | 13.8 | 3.6 | -3.1 | -11.3
2014 | 10 | 12 | 20 | 1 | Pad1 | wddf5cls: | hr5min | 45 | 30 | 122.4 | 126.1 | 129.4 | 133.6 | 137.5 | 141.6 | 29.2 | 18 | 11.6 | 1.4 | -1.4 | -6.7
2014 | 10 | 12 | 20 | 1 | Pad1 | bgL: | 10 | 5 | 5 | bar: Site01 to Site12
2014 | 10 | 12 | 21 | 1 | Pad1 | Site: |  |  |  | Site01 | Site02 | Site03 | Site04 | Site05 | Site06 | Site07 | Site08 | Site09 | Site10 | Site11 | Site12
2014 | 10 | 12 | 21 | 1 | Pad1 | nox: | 4.8 | 1.1 | 3.6 | 4.5 | 4.6 | 1.1 | - | 2.5 | 5 | 2.5 | 66.7 | 314.2 | - | 426.9 | 68.5
2014 | 10 | 12 | 21 | 1 | Pad1 | no2: | 3.9 | 2.5 | 4 | 4.7 | 5.3 | 3.7 | - | 2.9 | 3.7 | 2.5 | 24.7 | 61.5 | - | 80.4 | 18.1
2014 | 10 | 12 | 21 | 1 | Pad1 | ambrat: | 0.2 | 0.9 | 0.2 | 1 | 1 | 1 | - | 1 | 0.7 | 1 | 0.4 | 0.2 | - | 0.2 | 0.3
2014 | 10 | 12 | 21 | 1 | Pad1 | wddfhr: | 334.6 | 9.7 | 6.1 | 131.4 | 135.1 | 138.4 | 142.6 | 146.5 | 150.6 | 27 | 15.8 | 9.4 | -0.8 | -7.5 | -15.7
2014 | 10 | 12 | 21 | 1 | Pad1 | wddf5cls: | hr5min | 45 | 30 | 125.5 | 129.2 | 132.5 | 136.7 | 140.6 | 144.7 | 23.2 | 12 | 5.6 | -0.1 | -1.6 | -9.8
2014 | 10 | 12 | 21 | 1 | Pad1 | bgL: | 10 | 5 | 5 | bar: Site01 to Site12
2014 | 10 | 12 | 22 | 1 | Pad1 | Site: |  |  |  | Site01 | Site02 | Site03 | Site04 | Site05 | Site06 | Site07 | Site08 | Site09 | Site10 | Site11 | Site12
2014 | 10 | 12 | 22 | 1 | Pad1 | nox: | 4.9 | 2 | 4.6 | 5.7 | 5.9 | 2 | - | 3.1 | 6.2 | 6.9 | 8.6 | 38.2 | - | 339 | 271
2014 | 10 | 12 | 22 | 1 | Pad1 | no2: | 3.6 | 3.6 | 5.1 | 5.8 | 6.6 | 4.6 | - | 3.6 | 4.8 | 5.9 | 6.5 | 12.7 | - | 61.6 | 63.6
2014 | 10 | 12 | 22 | 1 | Pad1 | ambrat: | 0.2 | 0.9 | 0.2 | 1 | 1 | 1 | - | 1 | 0.8 | 0.9 | 0.8 | 0.3 | - | 0.2 | 0.2
2014 | 10 | 12 | 22 | 1 | Pad1 | wddfhr: | 345.2 | 17.6 | 5.3 | 120.8 | 124.5 | 127.8 | 132 | 135.9 | 140 | 37.6 | 26.4 | 20 | 9.8 | 3.1 | -5.1
2014 | 10 | 12 | 22 | 1 | Pad1 | wddf5cls: | hr5min | 45 | 30 | 111.4 | 115.1 | 118.4 | 122.6 | 126.5 | 130.6 | 29.4 | 18.2 | 11.8 | 1.6 | 0.2 | -0.7
2014 | 10 | 12 | 22 | 1 | Pad1 | bgL: | 10 | 5 | 5 | bar: Site01 to Site12
2014 | 10 | 12 | 23 | 1 | Pad1 | Site: |  |  |  | Site01 | Site02 | Site03 | Site04 | Site05 | Site06 | Site07 | Site08 | Site09 | Site10 | Site11 | Site12
2014 | 10 | 12 | 23 | 1 | Pad1 | nox: | 4.7 | 0.7 | 3.6 | 4.8 | 4.6 | 0.7 | - | 2.4 | 5.3 | 29.5 | 196.5 | 400.7 | - | 122.6 | 81.8
2014 | 10 | 12 | 23 | 1 | Pad1 | no2: | 3.2 | 2.9 | 4.1 | 4.9 | 5.3 | 3.5 | - | 2.9 | 4 | 17.9 | 54.2 | 70.7 | - | 29.9 | 26.7
2014 | 10 | 12 | 23 | 1 | Pad1 | ambrat: | 0.2 | 0.9 | 0.2 | 1 | 1 | 1 | - | 1 | 0.8 | 0.6 | 0.3 | 0.2 | - | 0.2 | 0.3
2014 | 10 | 12 | 23 | 1 | Pad1 | wddfhr: | 334.7 | 23.8 | 4.9 | 131.3 | 135 | 138.3 | 142.5 | 146.4 | 150.5 | 27.1 | 15.9 | 9.5 | -0.7 | -7.4 | -15.6
2014 | 10 | 12 | 23 | 1 | Pad1 | wddf5cls: | hr5min | 45 | 30 | 114.9 | 118.6 | 121.9 | 126.1 | 130 | 134.1 | 19.7 | 8.5 | 2.1 | 0.4 | 1.2 | 0.8
2014 | 10 | 12 | 23 | 1 | Pad1 | bgL: | 10 | 5 | 5 | bar: Site01 to Site12
2014 | 10 | 12 | 24 | 1 | Pad1 | Site: |  |  |  | Site01 | Site02 | Site03 | Site04 | Site05 | Site06 | Site07 | Site08 | Site09 | Site10 | Site11 | Site12
2014 | 10 | 12 | 24 | 1 | Pad1 | nox: | 3.2 | 4.9 | 7.3 | 8.4 | 8.8 | 4.9 | - | 4.9 | 9.2 | 5.8 | 19.8 | 81.5 | - | 73.7 | 35
2014 | 10 | 12 | 24 | 1 | Pad1 | no2: | 2.1 | 5.4 | 7.7 | 8.5 | 9.5 | 7.6 | - | 5.4 | 7.7 | 6.3 | 10.9 | 20.5 | - | 25 | 18.7
2014 | 10 | 12 | 24 | 1 | Pad1 | ambrat: | 0.3 | 1 | 0.4 | 1 | 1 | 1 | - | 1 | 0.8 | 1 | 0.6 | 0.3 | - | 0.3 | 0.5
2014 | 10 | 12 | 24 | 1 | Pad1 | wddfhr: | 338.1 | 14.7 | 3.9 | 127.9 | 131.6 | 134.9 | 139.1 | 143 | 147.1 | 30.5 | 19.3 | 12.9 | 2.7 | -4 | -12.2
2014 | 10 | 12 | 24 | 1 | Pad1 | wddf5cls: | hr5min | 45 | 30 | 118.1 | 121.8 | 125.1 | 129.3 | 133.2 | 137.3 | 25.6 | 14.4 | 8 | -0.1 | 0.2 | -2.4
2014 | 10 | 12 | 24 | 1 | Pad1 | bgL: | 10 | 5 | 5 | bar: Site01 to Site12
2014 | 10 | 13 | 1 | 1 | Pad1 | Site: |  |  |  | Site01 | Site02 | Site03 | Site04 | Site05 | Site06 | Site07 | Site08 | Site09 | Site10 | Site11 | Site12
2014 | 10 | 13 | 1 | 1 | Pad1 | nox: | 3.3 | 2.2 | 4.7 | 6 | 6 | 2.2 | - | 3 | 6.4 | 5.3 | 26.8 | 89.4 | - | 84.6 | 45.1
2014 | 10 | 13 | 1 | 1 | Pad1 | no2: | 2.1 | 3.5 | 5.2 | 6.1 | 6.7 | 4.8 | - | 3.5 | 5.1 | 4.6 | 9.2 | 20.3 | - | 20.9 | 17.2
2014 | 10 | 13 | 1 | 1 | Pad1 | ambrat: | 0.3 | 0.9 | 0.3 | 1 | 1 | 1 | - | 1 | 0.8 | 0.9 | 0.3 | 0.2 | - | 0.2 | 0.4
2014 | 10 | 13 | 1 | 1 | Pad1 | wddfhr: | 338.9 | 24.7 | 3.6 | 127.1 | 130.8 | 134.1 | 138.3 | 142.2 | 146.3 | 31.3 | 20.1 | 13.7 | 3.5 | -3.2 | -11.4
2014 | 10 | 13 | 1 | 1 | Pad1 | wddf5cls: | hr5min | 45 | 30 | 112.6 | 116.3 | 119.6 | 123.8 | 127.7 | 131.8 | 21.1 | 9.9 | 3.5 | 0.4 | -0.1 | -0.2
2014 | 10 | 13 | 1 | 1 | Pad1 | bgL: | 10 | 5 | 5 | bar: Site01 to Site12
2014 | 10 | 13 | 2 | 1 | Pad1 | Site: |  |  |  | Site01 | Site02 | Site03 | Site04 | Site05 | Site06 | Site07 | Site08 | Site09 | Site10 | Site11 | Site12
2014 | 10 | 13 | 2 | 1 | Pad1 | nox: | 5.2 | 1.8 | 4.4 | 5.7 | 5.8 | 1.8 | - | 2.6 | 6 | 7.6 | 160.4 | 386.4 | - | 130.6 | 38.9
2014 | 10 | 13 | 2 | 1 | Pad1 | no2: | 3 | 3.1 | 4.9 | 5.8 | 6.4 | 4.3 | - | 3.1 | 4.6 | 4.3 | 56.7 | 60 | - | 30.7 | 22.3
2014 | 10 | 13 | 2 | 1 | Pad1 | ambrat: | 0.2 | 0.9 | 0.2 | 1 | 1 | 1 | - | 1 | 0.8 | 0.6 | 0.4 | 0.2 | - | 0.2 | 0.6
2014 | 10 | 13 | 2 | 1 | Pad1 | wddfhr: | 329.6 | 15.4 | 4.5 | 136.4 | 140.1 | 143.4 | 147.6 | 151.5 | 155.6 | 22 | 10.8 | 4.4 | -5.8 | -12.5 | -20.7
2014 | 10 | 13 | 2 | 1 | Pad1 | wddf5cls: | hr5min | 45 | 30 | 131 | 134.7 | 138 | 142.2 | 146.1 | 150.2 | 12 | 0.8 | 1.4 | -0.4 | -7.1 | -15.3
2014 | 10 | 13 | 2 | 1 | Pad1 | bgL: | 10 | 5 | 5 | bar: Site01 to Site12
2014 | 10 | 13 | 3 | 1 | Pad1 | Site: |  |  |  | Site01 | Site02 | Site03 | Site04 | Site05 | Site06 | Site07 | Site08 | Site09 | Site10 | Site11 | Site12
2014 | 10 | 13 | 3 | 1 | Pad1 | nox: | 6.6 | 2.6 | 5 | 6.4 | 6.5 | 2.6 | - | 2.9 | 6.6 | 3.5 | 5.1 | 35.7 | - | 275 | 71.9
2014 | 10 | 13 | 3 | 1 | Pad1 | no2: | 4.1 | 3.5 | 5.5 | 6.5 | 7.1 | 5.1 | - | 3.5 | 5.3 | 4 | 5.3 | 12.5 | - | 48.3 | 19.4
2014 | 10 | 13 | 3 | 1 | Pad1 | ambrat: | 0.2 | 0.9 | 0.2 | 1 | 1 | 1 | - | 1 | 0.8 | 1 | 1 | 0.4 | - | 0.2 | 0.3
2014 | 10 | 13 | 3 | 1 | Pad1 | wddfhr: | 343 | 14.6 | 4.4 | 123 | 126.7 | 130 | 134.2 | 138.1 | 142.2 | 35.4 | 24.2 | 17.8 | 7.6 | 0.9 | -7.3
2014 | 10 | 13 | 3 | 1 | Pad1 | wddf5cls: | hr5min | 45 | 30 | 114.1 | 117.8 | 121.1 | 125.3 | 129.2 | 133.3 | 29.7 | 18.5 | 12.1 | 1.9 | 0 | 0.8
2014 | 10 | 13 | 3 | 1 | Pad1 | bgL: | 10 | 5 | 5 | bar: Site01 to Site12
2014 | 10 | 13 | 4 | 1 | Pad1 | Site: |  |  |  | Site01 | Site02 | Site03 | Site04 | Site05 | Site06 | Site07 | Site08 | Site09 | Site10 | Site11 | Site12
2014 | 10 | 13 | 4 | 1 | Pad1 | nox: | 6.3 | 3.2 | 5.9 | 7.3 | 7.4 | 3.2 | - | 3.6 | 7.9 | 5 | 6.3 | 8.7 | - | 107.3 | 269.8
2014 | 10 | 13 | 4 | 1 | Pad1 | no2: | 4.1 | 4.1 | 6.4 | 7.3 | 8.1 | 6.1 | - | 4.1 | 6.4 | 5.5 | 6.7 | 7.8 | - | 25.2 | 54.5
2014 | 10 | 13 | 4 | 1 | Pad1 | ambrat: | 0.2 | 0.9 | 0.2 | 1 | 1 | 1 | - | 1 | 0.8 | 1 | 1 | 0.9 | - | 0.2 | 0.2
2014 | 10 | 13 | 4 | 1 | Pad1 | wddfhr: | 351.9 | 11 | 4.4 | 114.1 | 117.8 | 121.1 | 125.3 | 129.2 | 133.3 | 44.3 | 33.1 | 26.7 | 16.5 | 9.8 | 1.6
2014 | 10 | 13 | 4 | 1 | Pad1 | wddf5cls: | hr5min | 45 | 30 | 110.2 | 113.9 | 117.2 | 121.4 | 125.3 | 129.4 | 37.2 | 26 | 19.6 | 9.4 | 2.7 | -0.6
2014 | 10 | 13 | 4 | 1 | Pad1 | bgL: | 10 | 5 | 5 | bar: Site01 to Site12
2014 | 10 | 13 | 5 | 1 | Pad1 | Site: |  |  |  | Site01 | Site02 | Site03 | Site04 | Site05 | Site06 | Site07 | Site08 | Site09 | Site10 | Site11 | Site12
2014 | 10 | 13 | 5 | 1 | Pad1 | nox: | 5.4 | 3.6 | 5.9 | 7.5 | 7.6 | 3.7 | - | 3.6 | 8 | 5.3 | 6.4 | 10.2 | - | 128.9 | 213.1
2014 | 10 | 13 | 5 | 1 | Pad1 | no2: | 3.5 | 4.1 | 6.4 | 7.5 | 8.2 | 6.5 | - | 4.1 | 6.5 | 5.5 | 6.7 | 8.1 | - | 29.5 | 45.2
2014 | 10 | 13 | 5 | 1 | Pad1 | ambrat: | 0.2 | 1 | 0.2 | 1 | 1 | 1 | - | 1 | 0.8 | 1 | 1 | 0.8 | - | 0.2 | 0.2
2014 | 10 | 13 | 5 | 1 | Pad1 | wddfhr: | 357.1 | 7.7 | 4.7 | 108.9 | 112.6 | 115.9 | 120.1 | 124 | 128.1 | 49.5 | 38.3 | 31.9 | 21.7 | 15 | 6.8
2014 | 10 | 13 | 5 | 1 | Pad1 | wddf5cls: | hr5min | 45 | 30 | -94.6 | -98.2 | -101.6 | -105.8 | -109.7 | -113.8 | 36.9 | 25.7 | 19.3 | 9.1 | 2.4 | -0.7
2014 | 10 | 13 | 5 | 1 | Pad1 | bgL: | 10 | 6 | 4 | bar: Site01 to Site12
2014 | 10 | 13 | 6 | 1 | Pad1 | Site: |  |  |  | Site01 | Site02 | Site03 | Site04 | Site05 | Site06 | Site07 | Site08 | Site09 | Site10 | Site11 | Site12
2014 | 10 | 13 | 6 | 1 | Pad1 | nox: | 7.2 | 1.9 | 4.7 | 6.4 | 6.4 | 2.8 | - | 2.8 | 6.7 | 3.4 | 4.4 | 5 | - | 1.9 | 102
2014 | 10 | 13 | 6 | 1 | Pad1 | no2: | 4.4 | 0.8 | 5.2 | 6.4 | 7.2 | 5.4 | - | 3.4 | 5.3 | 3.8 | 4.7 | 5 | - | 0.8 | 33.5
2014 | 10 | 13 | 6 | 1 | Pad1 | ambrat: | 0.3 | 1 | 0.4 | 1 | 1 | 1 | - | 1 | 0.8 | 1 | 1 | 1 | - | 0.4 | 0.3
2014 | 10 | 13 | 6 | 1 | Pad1 | wddfhr: | 3.9 | 4.8 | 5.7 | -102.1 | -105.8 | -109.1 | -113.3 | -117.2 | -121.3 | 56.3 | 45.1 | 38.7 | 28.5 | 21.8 | 13.6
2014 | 10 | 13 | 6 | 1 | Pad1 | wddf5cls: | hr5min | 45 | 30 | -99.2 | -102.9 | -106.2 | -110.4 | -114.3 | -118.4 | 48.5 | 37.3 | 30.9 | 20.7 | 14 | 5.8
2014 | 10 | 13 | 6 | 1 | Pad1 | bgL: | 10 | 7 | 3 | bar: Site01 to Site12
2014 | 10 | 13 | 7 | 1 | Pad1 | Site: |  |  |  | Site01 | Site02 | Site03 | Site04 | Site05 | Site06 | Site07 | Site08 | Site09 | Site10 | Site11 | Site12
2014 | 10 | 13 | 7 | 1 | Pad1 | nox: | 2.7 | 0.6 | 6.7 | 8.5 | 8.7 | 5.2 | - | 3.9 | 9 | 5.1 | 6.3 | 6.9 | - | 0.6 | 20
2014 | 10 | 13 | 7 | 1 | Pad1 | no2: | 1.4 | 1.1 | 7 | 8.4 | 9.3 | 7.8 | - | 4.4 | 7.5 | 5.5 | 6.6 | 6.9 | - | 1.1 | 8.2
2014 | 10 | 13 | 7 | 1 | Pad1 | ambrat: | - | 1 | 0.4 | 1 | 1 | 1 | - | 1 | 0.8 | 1 | 1 | 1 | - | 1 | 0.4
2014 | 10 | 13 | 7 | 1 | Pad1 | wddfhr: | 16.7 | 21.2 | 5.2 | -89.3 | -93 | -96.3 | -100.5 | -104.4 | -108.5 | 69.1 | 57.9 | 51.5 | 41.3 | 34.6 | 26.4
2014 | 10 | 13 | 7 | 1 | Pad1 | wddf5cls: | hr5min | 45 | 30 | -82.8 | -86.5 | -89.8 | -94 | -97.9 | -102 | 54.4 | 43.2 | 36.8 | 26.6 | 19.9 | 11.7
2014 | 10 | 13 | 7 | 1 | Pad1 | bgL: | 10 | 8 | 2 | bar: Site01 to Site12
2014 | 10 | 13 | 8 | 1 | Pad1 | Site: |  |  |  | Site01 | Site02 | Site03 | Site04 | Site05 | Site06 | Site07 | Site08 | Site09 | Site10 | Site11 | Site12
2014 | 10 | 13 | 8 | 1 | Pad1 | nox: | 1.5 | 2.1 | 9.9 | 12.3 | 13.1 | 9.7 | - | 5.7 | 13 | 7.5 | 8.7 | 9.2 | - | 2.1 | 9.4
2014 | 10 | 13 | 8 | 1 | Pad1 | no2: | 1.5 | 2.3 | 9.5 | 11.5 | 12.9 | 11.2 | - | 5.7 | 10.7 | 7.2 | 8.4 | 8.6 | - | 2.3 | 8.9
2014 | 10 | 13 | 8 | 1 | Pad1 | ambrat: | - | 0.9 | 1 | 0.9 | 1 | 1 | - | 1 | 0.8 | 1 | 1 | 0.9 | - | 1 | 0.9
2014 | 10 | 13 | 8 | 1 | Pad1 | wddfhr: | 19.6 | 12.6 | 5.6 | -86.4 | -90.1 | -93.4 | -97.6 | -101.5 | -105.6 | 72 | 60.8 | 54.4 | 44.2 | 37.5 | 29.3
2014 | 10 | 13 | 8 | 1 | Pad1 | wddf5cls: | hr5min | 45 | 30 | -80.4 | -84.1 | -87.4 | -91.6 | -95.5 | -99.6 | 65.4 | 54.2 | 47.8 | 37.6 | 30.9 | 22.7
2014 | 10 | 13 | 8 | 1 | Pad1 | bgL: | 10 | 8 | 2 | bar: Site01 to Site12
2014 | 10 | 13 | 9 | 1 | Pad1 | Site: |  |  |  | Site01 | Site02 | Site03 | Site04 | Site05 | Site06 | Site07 | Site08 | Site09 | Site10 | Site11 | Site12
2014 | 10 | 13 | 9 | 1 | Pad1 | nox: | 1.3 | 8.9 | 16.4 | 19.9 | 20.3 | 17 | - | 8.9 | 18.9 | 14.2 | 15.6 | 16.4 | - | 9.3 | 18.9
2014 | 10 | 13 | 9 | 1 | Pad1 | no2: | 1.3 | 6.7 | 12.6 | 15.1 | 15.9 | 14.6 | - | 7.2 | 13.2 | 10.7 | 11.9 | 12.7 | - | 6.7 | 12.6
2014 | 10 | 13 | 9 | 1 | Pad1 | ambrat: | - | 0.8 | 0.7 | 0.8 | 0.8 | 0.9 | - | 0.8 | 0.7 | 0.8 | 0.8 | 0.8 | - | 0.7 | 0.7
2014 | 10 | 13 | 9 | 1 | Pad1 | wddfhr: | 18 | 16.5 | 5.4 | -88 | -91.7 | -95 | -99.2 | -103.1 | -107.2 | 70.4 | 59.2 | 52.8 | 42.6 | 35.9 | 27.7
2014 | 10 | 13 | 9 | 1 | Pad1 | wddf5cls: | hr5min | 45 | 30 | -78.4 | -82.1 | -85.4 | -89.6 | -93.5 | -97.6 | 63.5 | 52.3 | 45.9 | 35.7 | 29 | 20.8
2014 | 10 | 13 | 9 | 1 | Pad1 | bgL: | 10 | 8 | 2 | bar: Site01 to Site12
2014 | 10 | 13 | 10 | 1 | Pad1 | Site: |  |  |  | Site01 | Site02 | Site03 | Site04 | Site05 | Site06 | Site07 | Site08 | Site09 | Site10 | Site11 | Site12
2014 | 10 | 13 | 10 | 1 | Pad1 | nox: | 3.2 | 17.2 | 20.4 | 20.5 | 21.6 | 18.1 | - | 18.6 | 23.5 | 17.2 | 24.3 | 38.6 | - | 81.7 | 125
2014 | 10 | 13 | 10 | 1 | Pad1 | no2: | 2.2 | 9.9 | 12.6 | 13.2 | 13.5 | 12.3 | - | 11.3 | 12.5 | 9.9 | 14.7 | 16.2 | - | 21.4 | 35.4
2014 | 10 | 13 | 10 | 1 | Pad1 | ambrat: | 0.3 | 0.6 | 0.3 | 0.6 | 0.6 | 0.7 | - | 0.6 | 0.5 | 0.6 | 0.6 | 0.4 | - | 0.3 | 0.3
2014 | 10 | 13 | 10 | 1 | Pad1 | wddfhr: | 351.7 | 7.4 | 4.8 | 114.3 | 118 | 121.3 | 125.5 | 129.4 | 133.5 | 44.1 | 32.9 | 26.5 | 16.3 | 9.6 | 1.4
2014 | 10 | 13 | 10 | 1 | Pad1 | wddf5cls: | hr5min | 45 | 30 | -91.8 | -95.5 | -98.8 | -103 | -106.9 | -111 | 31.4 | 20.2 | 13.8 | 3.6 | -1.7 | 1.2
2014 | 10 | 13 | 10 | 1 | Pad1 | bgL: | 10 | 5 | 5 | bar: Site01 to Site12
2014 | 10 | 13 | 11 | 1 | Pad1 | Site: |  |  |  | Site01 | Site02 | Site03 | Site04 | Site05 | Site06 | Site07 | Site08 | Site09 | Site10 | Site11 | Site12
2014 | 10 | 13 | 11 | 1 | Pad1 | nox: | 1.8 | 16 | 20.9 | - | - | - | - | - | - | 16 | 43.2 | 81.1 | - | 102.2 | 139.9
2014 | 10 | 13 | 11 | 1 | Pad1 | no2: | 1.7 | 5.4 | 16 | - | - | - | - | - | - | 5.4 | 15.1 | 26.9 | - | 25 | 38.5
2014 | 10 | 13 | 11 | 1 | Pad1 | ambrat: | 0.3 | - | 0.3 | - | - | - | - | - | - | 0.3 | 0.3 | 0.3 | - | 0.2 | 0.3
2014 | 10 | 13 | 11 | 1 | Pad1 | wddfhr: | 345.4 | 15.8 | 6.4 | 120.6 | 124.3 | 127.6 | 131.8 | 135.7 | 139.8 | 37.8 | 26.6 | 20.2 | 10 | 3.3 | -4.9
2014 | 10 | 13 | 11 | 1 | Pad1 | wddf5cls: | hr5min | 45 | 30 | 112.6 | 116.3 | 119.6 | 123.8 | 127.7 | 131.8 | 30 | 18.8 | 12.4 | 2.2 | -0.6 | -0.1
2014 | 10 | 13 | 11 | 1 | Pad1 | bgL: | 5 | 0 | 5 | bar: Site01 to Site12
2014 | 10 | 13 | 12 | 1 | Pad1 | Site: |  |  |  | Site01 | Site02 | Site03 | Site04 | Site05 | Site06 | Site07 | Site08 | Site09 | Site10 | Site11 | Site12
2014 | 10 | 13 | 12 | 1 | Pad1 | nox: | 2.5 | 3.9 | 6.7 | 7.1 | - | 3.9 | - | 7.1 | 8.6 | - | - | 89.7 | - | 115.6 | 131.1
2014 | 10 | 13 | 12 | 1 | Pad1 | no2: | 2.3 | 3.5 | 4.1 | 4.5 | - | 3.5 | - | 4.4 | 4 | - | - | 15.1 | - | 28.4 | 28.8
2014 | 10 | 13 | 12 | 1 | Pad1 | ambrat: | 0.2 | 0.6 | 0.2 | 0.6 | - | 0.9 | - | 0.6 | 0.5 | - | - | 0.2 | - | 0.2 | 0.2
2014 | 10 | 13 | 12 | 1 | Pad1 | wddfhr: | 344.7 | 19.5 | 7 | 121.3 | 125 | 128.3 | 132.5 | 136.4 | 140.5 | 37.1 | 25.9 | 19.5 | 9.3 | 2.6 | -5.6
2014 | 10 | 13 | 12 | 1 | Pad1 | wddf5cls: | hr5min | 45 | 30 | 113.1 | 116.8 | 120.1 | 124.3 | 128.2 | 132.3 | 25.8 | 14.6 | 8.2 | 0.3 | -2.9 | -2
2014 | 10 | 13 | 12 | 1 | Pad1 | bgL: | 7 | 4 | 3 | bar: Site01 to Site12
2014 | 10 | 13 | 13 | 1 | Pad1 | Site: |  |  |  | Site01 | Site02 | Site03 | Site04 | Site05 | Site06 | Site07 | Site08 | Site09 | Site10 | Site11 | Site12
2014 | 10 | 13 | 13 | 1 | Pad1 | nox: | 3.5 | 1.2 | 3.6 | 3.6 | - | 1.2 | - | 3.9 | 5.8 | 9.7 | 33.7 | - | - | - | -
2014 | 10 | 13 | 13 | 1 | Pad1 | no2: | 3.1 | 1.5 | 2.5 | 2.5 | - | 2 | - | 2.9 | 2.6 | 1.5 | 12.3 | - | - | - | -
2014 | 10 | 13 | 13 | 1 | Pad1 | ambrat: | 0.4 | 0.6 | 0.3 | 0.7 | - | 1 | - | 0.7 | 0.5 | 0.2 | 0.4 | - | - | - | -
2014 | 10 | 13 | 13 | 1 | Pad1 | wddfhr: | 346.4 | 23.2 | 7.2 | 119.6 | 123.3 | 126.6 | 130.8 | 134.7 | 138.8 | 38.8 | 27.6 | 21.2 | 11 | 4.3 | -3.9
2014 | 10 | 13 | 13 | 1 | Pad1 | wddf5cls: | hr5min | 45 | 30 | 109.5 | 113.2 | 116.5 | 120.7 | 124.6 | 128.7 | 25.7 | 14.5 | 8.1 | -0.3 | -2 | -0.2
2014 | 10 | 13 | 13 | 1 | Pad1 | bgL: | 6 | 4 | 2 | bar: Site01 to Site12
2014 | 10 | 13 | 14 | 1 | Pad1 | Site: |  |  |  | Site01 | Site02 | Site03 | Site04 | Site05 | Site06 | Site07 | Site08 | Site09 | Site10 | Site11 | Site12
2014 | 10 | 13 | 14 | 1 | Pad1 | nox: | 3.5 | 0.9 | 3.5 | 4.3 | - | 0.9 | - | 3.6 | 5.3 | 10.5 | 43.8 | 75.9 | - | - | 113.9
2014 | 10 | 13 | 14 | 1 | Pad1 | no2: | 3.1 | 1.9 | 2.6 | 3 | - | 1.9 | - | 2.9 | 2.5 | 2.2 | 14.4 | 23 | - | - | 31.4
2014 | 10 | 13 | 14 | 1 | Pad1 | ambrat: | 0.3 | 0.7 | 0.3 | 0.7 | - | 1 | - | 0.8 | 0.5 | 0.2 | 0.3 | 0.3 | - | - | 0.3
2014 | 10 | 13 | 14 | 1 | Pad1 | wddfhr: | 346.3 | 24.4 | 7.1 | 119.7 | 123.4 | 126.7 | 130.9 | 134.8 | 138.9 | 38.7 | 27.5 | 21.1 | 10.9 | 4.2 | -4
2014 | 10 | 13 | 14 | 1 | Pad1 | wddf5cls: | hr5min | 45 | 30 | 109.1 | 112.8 | 116.1 | 120.3 | 124.2 | 128.3 | 24.9 | 13.7 | 7.3 | 1.3 | -0.3 | 1.3
2014 | 10 | 13 | 14 | 1 | Pad1 | bgL: | 8 | 4 | 4 | bar: Site01 to Site12
2014 | 10 | 13 | 15 | 1 | Pad1 | Site: |  |  |  | Site01 | Site02 | Site03 | Site04 | Site05 | Site06 | Site07 | Site08 | Site09 | Site10 | Site11 | Site12
2014 | 10 | 13 | 15 | 1 | Pad1 | nox: | 3 | 0.1 | 1.8 | 0.9 | - | 0.1 | - | 2.3 | 3.8 | 19.6 | 66 | 93 | - | - | 65.5
2014 | 10 | 13 | 15 | 1 | Pad1 | no2: | 2.6 | 0.8 | 1.5 | 0.8 | - | 1.4 | - | 2.2 | 1.8 | 5.6 | 16.2 | 22.5 | - | - | 18.8
2014 | 10 | 13 | 15 | 1 | Pad1 | ambrat: | 0.3 | 0.7 | 0.3 | 0.9 | - | 1 | - | 1 | 0.5 | 0.3 | 0.2 | 0.2 | - | - | 0.3
2014 | 10 | 13 | 15 | 1 | Pad1 | wddfhr: | 349.6 | 17.1 | 6.2 | 116.4 | 120.1 | 123.4 | 127.6 | 131.5 | 135.6 | 42 | 30.8 | 24.4 | 14.2 | 7.5 | -0.7
2014 | 10 | 13 | 15 | 1 | Pad1 | wddf5cls: | hr5min | 45 | 30 | -87.2 | -90.9 | -94.2 | -98.4 | -102.3 | -106.4 | 21.6 | 10.4 | 4 | -1.8 | -3.5 | 1.2
2014 | 10 | 13 | 15 | 1 | Pad1 | bgL: | 8 | 4 | 4 | bar: Site01 to Site12
2014 | 10 | 13 | 16 | 1 | Pad1 | Site: |  |  |  | Site01 | Site02 | Site03 | Site04 | Site05 | Site06 | Site07 | Site08 | Site09 | Site10 | Site11 | Site12
2014 | 10 | 13 | 16 | 1 | Pad1 | nox: | 2.9 | 0.6 | 3.3 | 3.6 | - | 0.6 | - | 3.8 | 5.2 | 148.3 | 133.7 | 86.8 | - | - | 34.1
2014 | 10 | 13 | 16 | 1 | Pad1 | no2: | 2.6 | 1.7 | 2.5 | 2.7 | - | 1.7 | - | 3.1 | 2.4 | 37.3 | 40.4 | 21.4 | - | - | 13.4
2014 | 10 | 13 | 16 | 1 | Pad1 | ambrat: | 0.3 | 0.7 | 0.3 | 0.8 | - | 1 | - | 0.8 | 0.5 | 0.3 | 0.3 | 0.2 | - | - | 0.4
2014 | 10 | 13 | 16 | 1 | Pad1 | wddfhr: | 336.8 | 44.3 | 3.7 | 129.2 | 132.9 | 136.2 | 140.4 | 144.3 | 148.4 | 29.2 | 18 | 11.6 | 1.4 | -5.3 | -13.5
2014 | 10 | 13 | 16 | 1 | Pad1 | wddf5cls: | hr5min | 45 | 30 | -67 | -70.7 | -74 | -78.2 | -82.1 | -86.2 | 5.1 | -1.8 | 1.3 | -1.2 | 0.1 | 2.5
2014 | 10 | 13 | 16 | 1 | Pad1 | bgL: | 8 | 4 | 4 | bar: Site01 to Site12
2014 | 10 | 13 | 17 | 1 | Pad1 | Site: |  |  |  | Site01 | Site02 | Site03 | Site04 | Site05 | Site06 | Site07 | Site08 | Site09 | Site10 | Site11 | Site12
2014 | 10 | 13 | 17 | 1 | Pad1 | nox: | 3.7 | 0.8 | 2.9 | 4.1 | - | 0.8 | - | 2.4 | 4.1 | 128.7 | 78 | 45.8 | - | - | 12.9
2014 | 10 | 13 | 17 | 1 | Pad1 | no2: | 3.5 | 1.9 | 2.4 | 3.2 | - | 1.9 | - | 2.5 | 2.1 | 41.2 | 25.6 | 12.9 | - | - | 6
2014 | 10 | 13 | 17 | 1 | Pad1 | ambrat: | 0.3 | 0.7 | 0.3 | 0.8 | - | 1 | - | 1 | 0.5 | 0.3 | 0.3 | 0.3 | - | - | 0.5
2014 | 10 | 13 | 17 | 1 | Pad1 | wddfhr: | 289.2 | 133.9 | 2.1 | 176.8 | 179.5 | 176.2 | 172 | 168.1 | 164 | -18.4 | -29.6 | -36 | -46.2 | -52.9 | -61.1
2014 | 10 | 13 | 17 | 1 | Pad1 | wddf5cls: | hr5min | 45 | 30 | 90.5 | 86.8 | 83.5 | 79.3 | 75.4 | 71.3 | -0.7 | -4.9 | 5.2 | -5 | -11.7 | -19.9
2014 | 10 | 13 | 17 | 1 | Pad1 | bgL: | 8 | 4 | 4 | bar: Site01 to Site12
2014 | 10 | 13 | 18 | 1 | Pad1 | Site: |  |  |  | Site01 | Site02 | Site03 | Site04 | Site05 | Site06 | Site07 | Site08 | Site09 | Site10 | Site11 | Site12
2014 | 10 | 13 | 18 | 1 | Pad1 | nox: | 2.2 | 0.4 | 3.9 | 4.1 | - | 0.4 | - | 2.8 | 4.3 | 8.5 | 6.2 | 2.5 | - | - | 2.5
2014 | 10 | 13 | 18 | 1 | Pad1 | no2: | 1.9 | 2.2 | 3.5 | 3.3 | - | 2.2 | - | 3.2 | 2.6 | 6.4 | 5.1 | 2.5 | - | - | 2.3
2014 | 10 | 13 | 18 | 1 | Pad1 | ambrat: | - | 0.8 | - | 0.8 | - | 1 | - | 1 | 0.6 | 0.8 | 0.8 | 1 | - | - | 0.9
2014 | 10 | 13 | 18 | 1 | Pad1 | wddfhr: | 248.4 | 52.6 | 2.1 | 142.4 | 138.7 | 135.4 | 131.2 | 127.3 | 123.2 | -59.2 | -70.4 | -76.8 | -87 | -93.7 | -101.9
2014 | 10 | 13 | 18 | 1 | Pad1 | wddf5cls: | hr5min | 45 | 30 | 111 | 107.3 | 104 | 99.8 | 95.9 | 91.8 | -38 | -49.2 | -55.6 | -65.8 | -72.5 | -80.7
2014 | 10 | 13 | 18 | 1 | Pad1 | bgL: | 8 | 8 | 0 | bar: Site01 to Site12
2014 | 10 | 13 | 19 | 1 | Pad1 | Site: |  |  |  | Site01 | Site02 | Site03 | Site04 | Site05 | Site06 | Site07 | Site08 | Site09 | Site10 | Site11 | Site12
2014 | 10 | 13 | 19 | 1 | Pad1 | nox: | 1.3 | 3.6 | 5.8 | 7.4 | - | 3.6 | - | 6.1 | 7.5 | 4.5 | 5.5 | 6.3 | - | - | 5.8
2014 | 10 | 13 | 19 | 1 | Pad1 | no2: | 1.1 | 4.7 | 5.9 | 6.8 | - | 5.7 | - | 6.6 | 5.7 | 4.7 | 5.7 | 6.3 | - | - | 5.9
2014 | 10 | 13 | 19 | 1 | Pad1 | ambrat: | - | 0.9 | - | 0.9 | - | 1 | - | 1 | 0.8 | 1 | 1 | 1 | - | - | 1
2014 | 10 | 13 | 19 | 1 | Pad1 | wddfhr: | 222.7 | 29.7 | 3.3 | 116.7 | 113 | 109.7 | 105.5 | 101.6 | 97.5 | -84.9 | -96.1 | -102.5 | -112.7 | -119.4 | -127.6
2014 | 10 | 13 | 19 | 1 | Pad1 | wddf5cls: | hr5min | 45 | 30 | 105.6 | 101.9 | 98.6 | 94.4 | 90.5 | 86.4 | -66.3 | -77.5 | -83.9 | -94.1 | -100.8 | -109
2014 | 10 | 13 | 19 | 1 | Pad1 | bgL: | 8 | 8 | 0 | bar: Site01 to Site12
2014 | 10 | 13 | 20 | 1 | Pad1 | Site: |  |  |  | Site01 | Site02 | Site03 | Site04 | Site05 | Site06 | Site07 | Site08 | Site09 | Site10 | Site11 | Site12
2014 | 10 | 13 | 20 | 1 | Pad1 | nox: | 2.5 | 8.7 | 19.4 | 17 | - | 12.6 | - | 37.4 | 47.7 | 8.7 | 9.9 | 11.1 | - | - | 10.4
2014 | 10 | 13 | 20 | 1 | Pad1 | no2: | 1.7 | 8.9 | 13.4 | 12.5 | - | 11.7 | - | 19.7 | 22.8 | 8.9 | 10.1 | 11.2 | - | - | 10.5
2014 | 10 | 13 | 20 | 1 | Pad1 | ambrat: | 0.5 | 0.7 | - | 0.7 | - | 0.9 | - | 0.5 | 0.5 | 1 | 1 | 1 | - | - | 1
2014 | 10 | 13 | 20 | 1 | Pad1 | wddfhr: | 209.4 | 9.6 | 4.1 | 103.4 | 99.7 | 96.4 | 92.2 | 88.3 | 84.2 | -98.2 | -109.4 | -115.8 | -126 | -132.7 | -140.9
2014 | 10 | 13 | 20 | 1 | Pad1 | wddf5cls: | hr5min | 45 | 30 | 99.6 | 95.9 | 92.6 | 88.4 | 84.5 | 80.4 | -92.4 | -103.6 | -110 | -120.2 | -126.9 | -135.1
2014 | 10 | 13 | 20 | 1 | Pad1 | bgL: | 8 | 8 | 0 | bar: Site01 to Site12
2014 | 10 | 13 | 21 | 1 | Pad1 | Site: |  |  |  | Site01 | Site02 | Site03 | Site04 | Site05 | Site06 | Site07 | Site08 | Site09 | Site10 | Site11 | Site12
2014 | 10 | 13 | 21 | 1 | Pad1 | nox: | 2.8 | 7.5 | 19.1 | 10.8 | - | 7.5 | - | 42.8 | 53.8 | 8.4 | 9.5 | 10.5 | - | - | 9.9
2014 | 10 | 13 | 21 | 1 | Pad1 | no2: | 1.9 | 8.6 | 13.1 | 10.9 | - | 10 | - | 20.3 | 24.5 | 8.6 | 9.7 | 10.6 | - | - | 10
2014 | 10 | 13 | 21 | 1 | Pad1 | ambrat: | 0.5 | 0.7 | - | 1 | - | 1 | - | 0.5 | 0.5 | 1 | 1 | 1 | - | - | 1
2014 | 10 | 13 | 21 | 1 | Pad1 | wddfhr: | 207.4 | 16.1 | 4.7 | 101.4 | 97.7 | 94.4 | 90.2 | 86.3 | 82.2 | -100.2 | -111.4 | -117.8 | -128 | -134.7 | -142.9
2014 | 10 | 13 | 21 | 1 | Pad1 | wddf5cls: | hr5min | 45 | 30 | 93.2 | 89.5 | 86.2 | 82 | 78.1 | 74 | -92.3 | -103.5 | -109.9 | -120.1 | -126.8 | -135
2014 | 10 | 13 | 21 | 1 | Pad1 | bgL: | 8 | 8 | 0 | bar: Site01 to Site12
2014 | 10 | 13 | 22 | 1 | Pad1 | Site: |  |  |  | Site01 | Site02 | Site03 | Site04 | Site05 | Site06 | Site07 | Site08 | Site09 | Site10 | Site11 | Site12
2014 | 10 | 13 | 22 | 1 | Pad1 | nox: | 2 | 21.9 | 29.2 | 25.2 | - | 22.8 | - | 29.7 | 59.7 | 21.9 | 23.9 | 26 | - | - | 24.7
2014 | 10 | 13 | 22 | 1 | Pad1 | no2: | 1.3 | 22.1 | 26.1 | 25.3 | - | 25.3 | - | 27.6 | 33.6 | 22.1 | 24.2 | 26.1 | - | - | 24.8
2014 | 10 | 13 | 22 | 1 | Pad1 | ambrat: | 0.6 | 0.9 | - | 1 | - | 1 | - | 0.9 | 0.6 | 1 | 1 | 1 | - | - | 1
2014 | 10 | 13 | 22 | 1 | Pad1 | wddfhr: | 209.9 | 14.2 | 4.4 | 103.9 | 100.2 | 96.9 | 92.7 | 88.8 | 84.7 | -97.7 | -108.9 | -115.3 | -125.5 | -132.2 | -140.4
2014 | 10 | 13 | 22 | 1 | Pad1 | wddf5cls: | hr5min | 45 | 30 | 96.7 | 93 | 89.7 | 85.5 | 81.6 | 77.5 | -90.7 | -101.9 | -108.3 | -118.5 | -125.2 | -133.4
2014 | 10 | 13 | 22 | 1 | Pad1 | bgL: | 8 | 8 | 0 | bar: Site01 to Site12
2014 | 10 | 13 | 23 | 1 | Pad1 | Site: |  |  |  | Site01 | Site02 | Site03 | Site04 | Site05 | Site06 | Site07 | Site08 | Site09 | Site10 | Site11 | Site12
2014 | 10 | 13 | 23 | 1 | Pad1 | nox: | 1.7 | 23.6 | 28.9 | 27.1 | - | 24 | - | 28.6 | 48 | 23.6 | 25.8 | 27.9 | - | - | 26.4
2014 | 10 | 13 | 23 | 1 | Pad1 | no2: | 1.1 | 23.8 | 27.2 | 27.2 | - | 26.5 | - | 29.1 | 30.6 | 23.8 | 25.9 | 27.9 | - | - | 26.4
2014 | 10 | 13 | 23 | 1 | Pad1 | ambrat: | 0.6 | 0.9 | - | 1 | - | 1 | - | 1 | 0.6 | 1 | 1 | 1 | - | - | 1
2014 | 10 | 13 | 23 | 1 | Pad1 | wddfhr: | 212.9 | 9.1 | 4.4 | 106.9 | 103.2 | 99.9 | 95.7 | 91.8 | 87.7 | -94.7 | -105.9 | -112.3 | -122.5 | -129.2 | -137.4
2014 | 10 | 13 | 23 | 1 | Pad1 | wddf5cls: | hr5min | 45 | 30 | 102.9 | 99.2 | 95.9 | 91.7 | 87.8 | 83.7 | -89.6 | -100.8 | -107.2 | -117.4 | -124.1 | -132.3
2014 | 10 | 13 | 23 | 1 | Pad1 | bgL: | 8 | 8 | 0 | bar: Site01 to Site12
2014 | 10 | 13 | 24 | 1 | Pad1 | Site: |  |  |  | Site01 | Site02 | Site03 | Site04 | Site05 | Site06 | Site07 | Site08 | Site09 | Site10 | Site11 | Site12
2014 | 10 | 13 | 24 | 1 | Pad1 | nox: | 1.6 | 39.2 | 42.3 | 110.2 | - | 53.2 | - | 105.3 | 105.3 | 39.2 | 42.3 | 44.9 | - | - | 42.9
2014 | 10 | 13 | 24 | 1 | Pad1 | no2: | 1.2 | 38.6 | 41.5 | 54.4 | - | 46.7 | - | 57.8 | 59.9 | 38.6 | 41.5 | 44 | - | - | 41.9
2014 | 10 | 13 | 24 | 1 | Pad1 | ambrat: | 0.7 | 1 | 0.6 | 0.5 | - | 0.9 | - | 0.5 | 0.6 | 1 | 1 | 1 | - | - | 1
2014 | 10 | 13 | 24 | 1 | Pad1 | wddfhr: | 178.5 | 116.1 | 2.1 | 72.5 | 68.8 | 65.5 | 61.3 | 57.4 | 53.3 | -129.1 | -140.3 | -146.7 | -156.9 | -163.6 | -171.8
2014 | 10 | 13 | 24 | 1 | Pad1 | wddf5cls: | hr5min | 45 | 30 | -4.5 | 4.2 | 0.9 | -3.3 | -7.2 | -11.3 | -90 | -101.2 | -107.6 | -117.8 | 119.4 | 111.2
2014 | 10 | 13 | 24 | 1 | Pad1 | bgL: | 8 | 4 | 4 | bar: Site01 to Site12
2014 | 10 | 14 | 1 | 1 | Pad1 | Site: |  |  |  | Site01 | Site02 | Site03 | Site04 | Site05 | Site06 | Site07 | Site08 | Site09 | Site10 | Site11 | Site12
2014 | 10 | 14 | 1 | 1 | Pad1 | nox: | 1.7 | 86 | 123 | 143.2 | - | 118.8 | - | 146.9 | 211.1 | 86 | 90.8 | 96.2 | - | - | 90.9
2014 | 10 | 14 | 1 | 1 | Pad1 | no2: | 1.3 | 52.6 | 63.2 | 69.2 | - | 60.8 | - | 70.9 | 80.4 | 52.6 | 55.8 | 59.8 | - | - | 56.3
2014 | 10 | 14 | 1 | 1 | Pad1 | ambrat: | 0.5 | 0.5 | - | 0.5 | - | 0.5 | - | 0.5 | 0.4 | 0.6 | 0.6 | 0.6 | - | - | 0.6
2014 | 10 | 14 | 1 | 1 | Pad1 | wddfhr: | 190.8 | 23.1 | 2.4 | 84.8 | 81.1 | 77.8 | 73.6 | 69.7 | 65.6 | -116.8 | -128 | -134.4 | -144.6 | -151.3 | -159.5
2014 | 10 | 14 | 1 | 1 | Pad1 | wddf5cls: | hr5min | 45 | 30 | 74.5 | 70.8 | 67.5 | 63.3 | 59.4 | 55.3 | -104 | -115.2 | -121.6 | -131.8 | -138.5 | -146.7
2014 | 10 | 14 | 1 | 1 | Pad1 | bgL: | 8 | 8 | 0 | bar: Site01 to Site12
2014 | 10 | 14 | 2 | 1 | Pad1 | Site: |  |  |  | Site01 | Site02 | Site03 | Site04 | Site05 | Site06 | Site07 | Site08 | Site09 | Site10 | Site11 | Site12
2014 | 10 | 14 | 2 | 1 | Pad1 | nox: | 2.4 | 70.5 | 74.4 | 360 | - | 142 | - | 186.5 | 226.8 | 70.5 | 74.2 | 78.8 | - | - | 74.1
2014 | 10 | 14 | 2 | 1 | Pad1 | no2: | 1.5 | 46.4 | 49.5 | 100.4 | - | 68.6 | - | 83.8 | 86.1 | 46.4 | 49.4 | 52.3 | - | - | 49.9
2014 | 10 | 14 | 2 | 1 | Pad1 | ambrat: | 0.4 | 0.7 | 0.4 | 0.3 | - | 0.5 | - | 0.4 | 0.4 | 0.7 | 0.7 | 0.7 | - | - | 0.7
2014 | 10 | 14 | 2 | 1 | Pad1 | wddfhr: | 168 | 92 | 2.3 | 62 | 58.3 | 55 | 50.8 | 46.9 | 42.8 | -139.6 | -150.8 | -157.2 | -167.4 | -174.1 | 177.7
2014 | 10 | 14 | 2 | 1 | Pad1 | wddf5cls: | hr5min | 45 | 30 | 4.9 | 1.2 | -2.1 | 1.6 | -2.3 | -6.4 | -104.7 | -115.9 | -122.3 | -132.5 | 128.8 | 120.6
2014 | 10 | 14 | 2 | 1 | Pad1 | bgL: | 8 | 4 | 4 | bar: Site01 to Site12
2014 | 10 | 14 | 3 | 1 | Pad1 | Site: |  |  |  | Site01 | Site02 | Site03 | Site04 | Site05 | Site06 | Site07 | Site08 | Site09 | Site10 | Site11 | Site12
2014 | 10 | 14 | 3 | 1 | Pad1 | nox: | 1.7 | 41.6 | 57.1 | 67.8 | - | 50.1 | - | 63.9 | 98.4 | 41.6 | 44.5 | 46.1 | - | - | 44.4
2014 | 10 | 14 | 3 | 1 | Pad1 | no2: | 1.1 | 39.5 | 44.8 | 46.9 | - | 45.4 | - | 49.4 | 49.1 | 39.5 | 42.4 | 43.8 | - | - | 42.3
2014 | 10 | 14 | 3 | 1 | Pad1 | ambrat: | 0.8 | 0.8 | - | 0.7 | - | 0.9 | - | 0.8 | 0.5 | 0.9 | 1 | 1 | - | - | 1
2014 | 10 | 14 | 3 | 1 | Pad1 | wddfhr: | 201.6 | 10.6 | 4.5 | 95.6 | 91.9 | 88.6 | 84.4 | 80.5 | 76.4 | -106 | -117.2 | -123.6 | -133.8 | -140.5 | -148.7
2014 | 10 | 14 | 3 | 1 | Pad1 | wddf5cls: | hr5min | 45 | 30 | 89.8 | 86.1 | 82.8 | 78.6 | 74.7 | 70.6 | -101.2 | -112.4 | -118.8 | -129 | -135.7 | -143.9
2014 | 10 | 14 | 3 | 1 | Pad1 | bgL: | 8 | 8 | 0 | bar: Site01 to Site12
2014 | 10 | 14 | 4 | 1 | Pad1 | Site: |  |  |  | Site01 | Site02 | Site03 | Site04 | Site05 | Site06 | Site07 | Site08 | Site09 | Site10 | Site11 | Site12
2014 | 10 | 14 | 4 | 1 | Pad1 | nox: | 1.6 | 37.3 | 49.8 | 45.2 | - | 48.6 | - | 77.6 | 67.9 | 37.3 | 40.2 | 41.3 | - | - | 40
2014 | 10 | 14 | 4 | 1 | Pad1 | no2: | 1.2 | 36 | 41 | 40.9 | - | 42.4 | - | 48.6 | 42.6 | 36 | 38.9 | 39.8 | - | - | 38.7
2014 | 10 | 14 | 4 | 1 | Pad1 | ambrat: | 0.8 | 0.8 | - | 0.9 | - | 0.9 | - | 0.6 | 0.6 | 1 | 1 | 1 | - | - | 1
2014 | 10 | 14 | 4 | 1 | Pad1 | wddfhr: | 199.6 | 45.1 | 3.9 | 93.6 | 89.9 | 86.6 | 82.4 | 78.5 | 74.4 | -108 | -119.2 | -125.6 | -135.8 | -142.5 | -150.7
2014 | 10 | 14 | 4 | 1 | Pad1 | wddf5cls: | hr5min | 45 | 30 | 68.7 | 65 | 61.7 | 57.5 | 53.6 | 49.5 | -87.8 | -99 | -105.4 | -115.6 | -122.3 | -130.5
2014 | 10 | 14 | 4 | 1 | Pad1 | bgL: | 8 | 8 | 0 | bar: Site01 to Site12
2014 | 10 | 14 | 5 | 1 | Pad1 | Site: |  |  |  | Site01 | Site02 | Site03 | Site04 | Site05 | Site06 | Site07 | Site08 | Site09 | Site10 | Site11 | Site12
2014 | 10 | 14 | 5 | 1 | Pad1 | nox: | 1.5 | 39.3 | 46.6 | 68.3 | - | 42.1 | - | 46 | 48.8 | 39.3 | 42.4 | 43.4 | - | - | 42.3
2014 | 10 | 14 | 5 | 1 | Pad1 | no2: | 1.1 | 36.8 | 40.6 | 42.6 | - | 40.7 | - | 43.4 | 39.6 | 36.8 | 40.2 | 41.1 | - | - | 40.2
2014 | 10 | 14 | 5 | 1 | Pad1 | ambrat: | 0.9 | 0.9 | - | 0.6 | - | 1 | - | 0.9 | 0.8 | 0.9 | 0.9 | 0.9 | - | - | 1
2014 | 10 | 14 | 5 | 1 | Pad1 | wddfhr: | 218.3 | 29 | 2.6 | 112.3 | 108.6 | 105.3 | 101.1 | 97.2 | 93.1 | -89.3 | -100.5 | -106.9 | -117.1 | -123.8 | -132
2014 | 10 | 14 | 5 | 1 | Pad1 | wddf5cls: | hr5min | 45 | 30 | 92.3 | 88.6 | 85.3 | 81.1 | 77.2 | 73.1 | -80.3 | -91.5 | -97.9 | -108.1 | -114.8 | -123
2014 | 10 | 14 | 5 | 1 | Pad1 | bgL: | 8 | 8 | 0 | bar: Site01 to Site12
2014 | 10 | 14 | 6 | 1 | Pad1 | Site: |  |  |  | Site01 | Site02 | Site03 | Site04 | Site05 | Site06 | Site07 | Site08 | Site09 | Site10 | Site11 | Site12
2014 | 10 | 14 | 6 | 1 | Pad1 | nox: | 1.7 | 42 | 65.5 | 108.2 | - | 58.4 | - | 78.7 | 100.7 | 42 | 45.1 | 45.8 | - | - | 45
2014 | 10 | 14 | 6 | 1 | Pad1 | no2: | 1.1 | 38.9 | 44.7 | 49.8 | - | 44.5 | - | 48.4 | 49.3 | 38.9 | 41.9 | 42.5 | - | - | 42
2014 | 10 | 14 | 6 | 1 | Pad1 | ambrat: | 0.7 | 0.7 | - | 0.5 | - | 0.8 | - | 0.6 | 0.5 | 0.9 | 0.9 | 0.9 | - | - | 0.9
2014 | 10 | 14 | 6 | 1 | Pad1 | wddfhr: | 208.3 | 33.2 | 2.4 | 102.3 | 98.6 | 95.3 | 91.1 | 87.2 | 83.1 | -99.3 | -110.5 | -116.9 | -127.1 | -133.8 | -142
2014 | 10 | 14 | 6 | 1 | Pad1 | wddf5cls: | hr5min | 45 | 30 | 79.8 | 76.1 | 72.8 | 68.6 | 64.7 | 60.6 | -88.6 | -99.8 | -106.2 | -116.4 | -123.1 | -131.3
2014 | 10 | 14 | 6 | 1 | Pad1 | bgL: | 8 | 8 | 0 | bar: Site01 to Site12
2014 | 10 | 14 | 7 | 1 | Pad1 | Site: |  |  |  | Site01 | Site02 | Site03 | Site04 | Site05 | Site06 | Site07 | Site08 | Site09 | Site10 | Site11 | Site12
2014 | 10 | 14 | 7 | 1 | Pad1 | nox: | 1.1 | 42.9 | 47 | 48.2 | - | 45.6 | - | 50.3 | 49 | 42.9 | 46.4 | 47.2 | - | - | 46.1
2014 | 10 | 14 | 7 | 1 | Pad1 | no2: | 1.1 | 39.1 | 42.7 | 43.2 | - | 43.6 | - | 46 | 41.7 | 39.1 | 42.4 | 43.2 | - | - | 42.3
2014 | 10 | 14 | 7 | 1 | Pad1 | ambrat: | 0.9 | 0.9 | - | 0.9 | - | 1 | - | 0.9 | 0.9 | 0.9 | 0.9 | 0.9 | - | - | 0.9
2014 | 10 | 14 | 7 | 1 | Pad1 | wddfhr: | 223.8 | 17.3 | 3.6 | 117.8 | 114.1 | 110.8 | 106.6 | 102.7 | 98.6 | -83.8 | -95 | -101.4 | -111.6 | -118.3 | -126.5
2014 | 10 | 14 | 7 | 1 | Pad1 | wddf5cls: | hr5min | 45 | 30 | 109.4 | 105.7 | 102.4 | 98.2 | 94.3 | 90.2 | -74.9 | -86.1 | -92.5 | -102.7 | -109.4 | -117.6
2014 | 10 | 14 | 7 | 1 | Pad1 | bgL: | 8 | 8 | 0 | bar: Site01 to Site12
2014 | 10 | 14 | 8 | 1 | Pad1 | Site: |  |  |  | Site01 | Site02 | Site03 | Site04 | Site05 | Site06 | Site07 | Site08 | Site09 | Site10 | Site11 | Site12
2014 | 10 | 14 | 8 | 1 | Pad1 | nox: | 1.1 | 38.1 | 42.4 | 42.2 | - | 41.6 | - | 46.6 | 46.8 | 38.1 | 41.1 | 41.7 | - | - | 40.7
2014 | 10 | 14 | 8 | 1 | Pad1 | no2: | 1.1 | 32.1 | 35.7 | 36.2 | - | 37 | - | 39.5 | 35.1 | 32.1 | 35.1 | 35.6 | - | - | 34.8
2014 | 10 | 14 | 8 | 1 | Pad1 | ambrat: | 0.8 | 0.8 | - | 0.9 | - | 0.9 | - | 0.8 | 0.8 | 0.8 | 0.9 | 0.9 | - | - | 0.9
2014 | 10 | 14 | 8 | 1 | Pad1 | wddfhr: | 217.6 | 21.3 | 3.3 | 111.6 | 107.9 | 104.6 | 100.4 | 96.5 | 92.4 | -90 | -101.2 | -107.6 | -117.8 | -124.5 | -132.7
2014 | 10 | 14 | 8 | 1 | Pad1 | wddf5cls: | hr5min | 45 | 30 | 99.7 | 96 | 92.7 | 88.5 | 84.6 | 80.5 | -80.6 | -91.8 | -98.2 | -108.4 | -115.1 | -123.3
2014 | 10 | 14 | 8 | 1 | Pad1 | bgL: | 8 | 8 | 0 | bar: Site01 to Site12
2014 | 10 | 14 | 9 | 1 | Pad1 | Site: |  |  |  | Site01 | Site02 | Site03 | Site04 | Site05 | Site06 | Site07 | Site08 | Site09 | Site10 | Site11 | Site12
2014 | 10 | 14 | 9 | 1 | Pad1 | nox: | 1.1 | 52 | 55.6 | 56.9 | - | 54 | - | 59.9 | 55.3 | 58.1 | 52.9 | 55.9 | - | - | 52
2014 | 10 | 14 | 9 | 1 | Pad1 | no2: | 1.1 | 27.4 | 29.1 | 29.9 | - | 29.2 | - | 31.5 | 27.8 | 29 | 27.7 | 29.9 | - | - | 27.4
2014 | 10 | 14 | 9 | 1 | Pad1 | ambrat: | 0.5 | 0.5 | - | 0.5 | - | 0.5 | - | 0.5 | 0.5 | 0.5 | 0.5 | 0.5 | - | - | 0.5
2014 | 10 | 14 | 9 | 1 | Pad1 | wddfhr: | 236.5 | 37.6 | 3.3 | 130.5 | 126.8 | 123.5 | 119.3 | 115.4 | 111.3 | -71.1 | -82.3 | -88.7 | -98.9 | -105.6 | -113.8
2014 | 10 | 14 | 9 | 1 | Pad1 | wddf5cls: | hr5min | 45 | 30 | 106.7 | 103 | 99.7 | 95.5 | 91.6 | 87.5 | -57.3 | -68.5 | -74.9 | -85.1 | -91.8 | -100
2014 | 10 | 14 | 9 | 1 | Pad1 | bgL: | 8 | 8 | 0 | bar: Site01 to Site12
2014 | 10 | 14 | 10 | 1 | Pad1 | Site: |  |  |  | Site01 | Site02 | Site03 | Site04 | Site05 | Site06 | Site07 | Site08 | Site09 | Site10 | Site11 | Site12
2014 | 10 | 14 | 10 | 1 | Pad1 | nox: | 1.1 | 55.3 | 60.4 | 66.7 | - | 57.9 | - | 63.9 | 58.4 | 62.7 | 58.4 | 61.9 | - | - | 55.3
2014 | 10 | 14 | 10 | 1 | Pad1 | no2: | 1.1 | 25.4 | 27.4 | 29.1 | - | 27.1 | - | 29.2 | 25.7 | 25.4 | 26.3 | 28.6 | - | - | 25.6
2014 | 10 | 14 | 10 | 1 | Pad1 | ambrat: | 0.4 | 0.5 | 0.4 | 0.4 | - | 0.5 | - | 0.5 | 0.4 | 0.4 | 0.5 | 0.5 | - | - | 0.5
2014 | 10 | 14 | 10 | 1 | Pad1 | wddfhr: | 254.5 | 43.7 | 2.9 | 148.5 | 144.8 | 141.5 | 137.3 | 133.4 | 129.3 | -53.1 | -64.3 | -70.7 | -80.9 | -87.6 | -95.8
2014 | 10 | 14 | 10 | 1 | Pad1 | wddf5cls: | hr5min | 45 | 30 | 129.9 | 126.2 | 122.9 | 118.7 | 114.8 | 110.7 | -28 | -39.2 | -45.6 | -55.8 | -62.5 | -70.7
2014 | 10 | 14 | 10 | 1 | Pad1 | bgL: | 8 | 7 | 1 | bar: Site01 to Site12
2014 | 10 | 14 | 11 | 1 | Pad1 | Site: |  |  |  | Site01 | Site02 | Site03 | Site04 | Site05 | Site06 | Site07 | Site08 | Site09 | Site10 | Site11 | Site12
2014 | 10 | 14 | 11 | 1 | Pad1 | nox: | 1.5 | 21.8 | 29.2 | - | - | - | - | 25.9 | 25 | 42.9 | 33.8 | 26 | - | - | 21.8
2014 | 10 | 14 | 11 | 1 | Pad1 | no2: | 1.3 | 12.8 | 16.4 | - | - | - | - | 15.4 | 13.8 | 21.9 | 18.6 | 15.8 | - | - | 12.8
2014 | 10 | 14 | 11 | 1 | Pad1 | ambrat: | 0.5 | 0.6 | - | - | - | - | - | 0.6 | 0.6 | 0.5 | 0.6 | 0.6 | - | - | 0.6
2014 | 10 | 14 | 11 | 1 | Pad1 | wddfhr: | 241.9 | 38.9 | 2.7 | 135.9 | 132.2 | 128.9 | 124.7 | 120.8 | 116.7 | -65.7 | -76.9 | -83.3 | -93.5 | -100.2 | -108.4
2014 | 10 | 14 | 11 | 1 | Pad1 | wddf5cls: | hr5min | 45 | 30 | 116.9 | 113.2 | 109.9 | 105.7 | 101.8 | 97.7 | -45.8 | -57 | -63.4 | -73.6 | -80.3 | -88.5
2014 | 10 | 14 | 11 | 1 | Pad1 | bgL: | 6 | 6 | 0 | bar: Site01 to Site12
2014 | 10 | 14 | 12 | 1 | Pad1 | Site: |  |  |  | Site01 | Site02 | Site03 | Site04 | Site05 | Site06 | Site07 | Site08 | Site09 | Site10 | Site11 | Site12
2014 | 10 | 14 | 12 | 1 | Pad1 | nox: | 1.1 | 23.1 | 25.4 | 26.6 | 24.3 | 24.2 | - | - | - | - | - | 28.6 | - | - | 23.1
2014 | 10 | 14 | 12 | 1 | Pad1 | no2: | 1.1 | 14.1 | 15.8 | 16.5 | 14.5 | 16.1 | - | - | - | - | - | 17.9 | - | - | 14.1
2014 | 10 | 14 | 12 | 1 | Pad1 | ambrat: | - | 0.6 | - | 0.6 | 0.6 | 0.7 | - | - | - | - | - | 0.6 | - | - | 0.6
2014 | 10 | 14 | 12 | 1 | Pad1 | wddfhr: | 240.6 | 50.8 | 2.7 | 134.6 | 130.9 | 127.6 | 123.4 | 119.5 | 115.4 | -67 | -78.2 | -84.6 | -94.8 | -101.5 | -109.7
2014 | 10 | 14 | 12 | 1 | Pad1 | wddf5cls: | hr5min | 45 | 30 | 105.3 | 101.6 | 98.3 | 94.1 | 90.2 | 86.1 | -45.5 | -56.7 | -63.1 | -73.3 | -80 | -88.2
2014 | 10 | 14 | 12 | 1 | Pad1 | bgL: | 5 | 5 | 0 | bar: Site01 to Site12
2014 | 10 | 14 | 13 | 1 | Pad1 | Site: |  |  |  | Site01 | Site02 | Site03 | Site04 | Site05 | Site06 | Site07 | Site08 | Site09 | Site10 | Site11 | Site12
2014 | 10 | 14 | 13 | 1 | Pad1 | nox: | 1.1 | 24.7 | 26.4 | 28.2 | 25.3 | 24.7 | - | - | 27.7 | 26.2 | 26.1 | - | - | - | -
2014 | 10 | 14 | 13 | 1 | Pad1 | no2: | 1.1 | 15.5 | 16.5 | 17.7 | 16 | 17.2 | - | - | 16.6 | 15.5 | 16.3 | - | - | - | -
2014 | 10 | 14 | 13 | 1 | Pad1 | ambrat: | - | 0.6 | - | 0.6 | 0.6 | 0.7 | - | - | 0.6 | 0.6 | 0.6 | - | - | - | -
2014 | 10 | 14 | 13 | 1 | Pad1 | wddfhr: | 228.8 | 75.1 | 2.6 | 122.8 | 119.1 | 115.8 | 111.6 | 107.7 | 103.6 | -78.8 | -90 | -96.4 | -106.6 | -113.3 | -121.5
2014 | 10 | 14 | 13 | 1 | Pad1 | wddf5cls: | hr5min | 45 | 30 | 95.1 | 91.4 | 88.1 | 83.9 | 80 | 75.9 | -31.4 | -42.6 | -49 | -59.2 | -65.9 | -74.1
2014 | 10 | 14 | 13 | 1 | Pad1 | bgL: | 6 | 6 | 0 | bar: Site01 to Site12
2014 | 10 | 14 | 14 | 1 | Pad1 | Site: |  |  |  | Site01 | Site02 | Site03 | Site04 | Site05 | Site06 | Site07 | Site08 | Site09 | Site10 | Site11 | Site12
2014 | 10 | 14 | 14 | 1 | Pad1 | nox: | 2.5 | 9.9 | 12.5 | 14.5 | 11.7 | 9.9 | - | - | 14 | 64.5 | 41.1 | 36.7 | - | 16.8 | 22.1
2014 | 10 | 14 | 14 | 1 | Pad1 | no2: | 1.6 | 6.3 | 8.9 | 9.5 | 8.5 | 8.8 | - | - | 8.8 | 19.7 | 18.9 | 14.9 | - | 6.3 | 12.5
2014 | 10 | 14 | 14 | 1 | Pad1 | ambrat: | 0.4 | 0.7 | 0.4 | 0.7 | 0.7 | 0.9 | - | - | 0.6 | 0.3 | 0.5 | 0.4 | - | 0.4 | 0.6
2014 | 10 | 14 | 14 | 1 | Pad1 | wddfhr: | 299.4 | 78.5 | 1.7 | 166.6 | 170.3 | 173.6 | 177.8 | 178.3 | 174.2 | -8.2 | -19.4 | -25.8 | -36 | -42.7 | -50.9
2014 | 10 | 14 | 14 | 1 | Pad1 | wddf5cls: | hr5min | 45 | 30 | -46.5 | -50.1 | -53.5 | -57.6 | -61.5 | -65.6 | -4.2 | 10.1 | 3.7 | 1.4 | -1.1 | -9.3
2014 | 10 | 14 | 14 | 1 | Pad1 | bgL: | 9 | 4 | 5 | bar: Site01 to Site12
2014 | 10 | 14 | 15 | 1 | Pad1 | Site: |  |  |  | Site01 | Site02 | Site03 | Site04 | Site05 | Site06 | Site07 | Site08 | Site09 | Site10 | Site11 | Site12
2014 | 10 | 14 | 15 | 1 | Pad1 | nox: | 2.4 | 2 | 4.8 | 6.9 | 4.6 | 2 | 4.3 | - | 6.2 | 75.9 | 100.1 | 92.4 | - | 62.2 | 63.7
2014 | 10 | 14 | 15 | 1 | Pad1 | no2: | 2 | 3.4 | 3.8 | 4.4 | 3.8 | 3.4 | 3.9 | - | 3.7 | 20.4 | 27 | 27.1 | - | 20.5 | 24.3
2014 | 10 | 14 | 15 | 1 | Pad1 | ambrat: | 0.3 | 0.7 | 0.3 | 0.6 | 0.8 | 1 | 0.9 | - | 0.6 | 0.3 | 0.3 | 0.3 | - | 0.3 | 0.4
2014 | 10 | 14 | 15 | 1 | Pad1 | wddfhr: | 344.7 | 1.7 | 3.3 | 121.3 | 125 | 128.3 | 132.5 | 136.4 | 140.5 | 37.1 | 25.9 | 19.5 | 9.3 | 2.6 | -5.6
2014 | 10 | 14 | 15 | 1 | Pad1 | wddf5cls: | hr5min | 45 | 30 | -98.2 | -101.9 | -105.2 | -109.4 | -113.3 | -117.4 | -1 | -4 | 4.1 | -3.6 | -2.1 | -0.2
2014 | 10 | 14 | 15 | 1 | Pad1 | bgL: | 10 | 5 | 5 | bar: Site01 to Site12
2014 | 10 | 14 | 16 | 1 | Pad1 | Site: |  |  |  | Site01 | Site02 | Site03 | Site04 | Site05 | Site06 | Site07 | Site08 | Site09 | Site10 | Site11 | Site12
2014 | 10 | 14 | 16 | 1 | Pad1 | nox: | 3.6 | 1.6 | 4.5 | 6.7 | 4.4 | 1.6 | 4 | - | 5.8 | 3.1 | 3.5 | 5.2 | - | 8.2 | 24.1
2014 | 10 | 14 | 16 | 1 | Pad1 | no2: | 2.6 | 2.3 | 3.7 | 4.2 | 3.8 | 3.1 | 3.8 | - | 3.4 | 2.3 | 2.8 | 3.8 | - | 2.9 | 10.8
2014 | 10 | 14 | 16 | 1 | Pad1 | ambrat: | - | 0.8 | 0.5 | 0.6 | 0.9 | 1 | 1 | - | 0.6 | 0.7 | 0.8 | 0.7 | - | 0.4 | 0.4
2014 | 10 | 14 | 16 | 1 | Pad1 | wddfhr: | 353.7 | 2.3 | 3 | 112.3 | 116 | 119.3 | 123.5 | 127.4 | 131.5 | 46.1 | 34.9 | 28.5 | 18.3 | 11.6 | 3.4
2014 | 10 | 14 | 16 | 1 | Pad1 | wddf5cls: | hr5min | 45 | 30 | -81.8 | -85.5 | -88.8 | -93 | -96.9 | -101 | 15.2 | 4 | -2.4 | -6.3 | 4.8 | -2.3
2014 | 10 | 14 | 16 | 1 | Pad1 | bgL: | 10 | 5 | 5 | bar: Site01 to Site12
2014 | 10 | 14 | 17 | 1 | Pad1 | Site: |  |  |  | Site01 | Site02 | Site03 | Site04 | Site05 | Site06 | Site07 | Site08 | Site09 | Site10 | Site11 | Site12
2014 | 10 | 14 | 17 | 1 | Pad1 | nox: | 2.7 | 0.4 | 3.4 | 5.9 | 3.7 | 0.4 | 2.6 | - | 4.4 | 5 | 8.8 | 11.1 | - | 8.2 | 18.3
2014 | 10 | 14 | 17 | 1 | Pad1 | no2: | 1.9 | 2.3 | 2.9 | 3.6 | 3.3 | 2.3 | 2.9 | - | 2.5 | 3.2 | 5.3 | 4.3 | - | 3.3 | 7.3
2014 | 10 | 14 | 17 | 1 | Pad1 | ambrat: | - | 0.7 | 0.5 | 0.6 | 0.9 | 1 | 1 | - | 0.6 | 0.6 | 0.6 | 0.4 | - | 0.4 | 0.4
2014 | 10 | 14 | 17 | 1 | Pad1 | wddfhr: | 2.5 | 14.3 | 2.1 | -103.5 | -107.2 | -110.5 | -114.7 | -118.6 | -122.7 | 54.9 | 43.7 | 37.3 | 27.1 | 20.4 | 12.2
2014 | 10 | 14 | 17 | 1 | Pad1 | wddf5cls: | hr5min | 45 | 30 | -56 | -59.7 | -63 | -67.2 | -71.1 | -75.2 | 18.1 | 6.9 | 0.5 | -3.5 | 0 | -3.5
2014 | 10 | 14 | 17 | 1 | Pad1 | bgL: | 10 | 5 | 5 | bar: Site01 to Site12
2014 | 10 | 14 | 18 | 1 | Pad1 | Site: |  |  |  | Site01 | Site02 | Site03 | Site04 | Site05 | Site06 | Site07 | Site08 | Site09 | Site10 | Site11 | Site12
2014 | 10 | 14 | 18 | 1 | Pad1 | nox: | 1.6 | 1.2 | 4.4 | 6.5 | 4.1 | 1.2 | 3.6 | - | 5.1 | 3.2 | 4.3 | 5.7 | - | 2.8 | 6.8
2014 | 10 | 14 | 18 | 1 | Pad1 | no2: | 1.4 | 1.4 | 3.8 | 4.5 | 4 | 3.4 | 4 | - | 3.5 | 2.8 | 3.9 | 5.1 | - | 1.4 | 5.4
2014 | 10 | 14 | 18 | 1 | Pad1 | ambrat: | - | 0.8 | 0.8 | 0.7 | 1 | 1 | 1 | - | 0.7 | 0.9 | 0.9 | 0.9 | - | 0.5 | 0.8
2014 | 10 | 14 | 18 | 1 | Pad1 | wddfhr: | 225.2 | 109.9 | 1.1 | 119.2 | 115.5 | 112.2 | 108 | 104.1 | 100 | -82.4 | -93.6 | -100 | -110.2 | -116.9 | -125.1
2014 | 10 | 14 | 18 | 1 | Pad1 | wddf5cls: | hr5min | 45 | 30 | -20.9 | -24.6 | -27.9 | -32.1 | -36 | -40.1 | -2.2 | -13.4 | 10 | -0.2 | -6.9 | -15.1
2014 | 10 | 14 | 18 | 1 | Pad1 | bgL: | 10 | 2 | 8 | bar: Site01 to Site12
2014 | 10 | 14 | 19 | 1 | Pad1 | Site: |  |  |  | Site01 | Site02 | Site03 | Site04 | Site05 | Site06 | Site07 | Site08 | Site09 | Site10 | Site11 | Site12
2014 | 10 | 14 | 19 | 1 | Pad1 | nox: | 2.5 | 0 | 10.2 | 13.6 | 11.1 | 9.3 | 11.4 | - | 25.2 | 6.9 | 7.7 | 8.5 | - | 0 | 8.1
2014 | 10 | 14 | 19 | 1 | Pad1 | no2: | 1.6 | 0.3 | 8.5 | 10.5 | 9.6 | 9.5 | 10.4 | - | 13.3 | 6.8 | 7.8 | 8.7 | - | 0.3 | 8.2
2014 | 10 | 14 | 19 | 1 | Pad1 | ambrat: | - | 0.8 | - | 0.8 | 0.9 | 1 | 0.9 | - | 0.5 | 1 | 1 | 1 | - | 1 | 1
2014 | 10 | 14 | 19 | 1 | Pad1 | wddfhr: | 189.8 | 23.8 | 2.9 | 83.8 | 80.1 | 76.8 | 72.6 | 68.7 | 64.6 | -117.8 | -129 | -135.4 | -145.6 | -152.3 | -160.5
2014 | 10 | 14 | 19 | 1 | Pad1 | wddf5cls: | hr5min | 45 | 30 | 71.1 | 67.4 | 64.1 | 59.9 | 56 | 51.9 | -106.7 | -117.9 | -124.3 | -134.5 | -141.2 | -149.4
2014 | 10 | 14 | 19 | 1 | Pad1 | bgL: | 10 | 10 | 0 | bar: Site01 to Site12
2014 | 10 | 14 | 20 | 1 | Pad1 | Site: |  |  |  | Site01 | Site02 | Site03 | Site04 | Site05 | Site06 | Site07 | Site08 | Site09 | Site10 | Site11 | Site12
2014 | 10 | 14 | 20 | 1 | Pad1 | nox: | 2.9 | 4.8 | 48 | 85.4 | 140.6 | 87.7 | 61.2 | - | 35.3 | 14.8 | 16.1 | 17.4 | - | 4.8 | 16.5
2014 | 10 | 14 | 20 | 1 | Pad1 | no2: | 1.8 | 5.7 | 24.4 | 36.1 | 44.6 | 38.5 | 30.6 | - | 22.8 | 14.8 | 16.3 | 17.7 | - | 5.7 | 16.6
2014 | 10 | 14 | 20 | 1 | Pad1 | ambrat: | 0.4 | 0.5 | - | 0.4 | 0.3 | 0.4 | 0.5 | - | 0.6 | 1 | 1 | 1 | - | 1 | 1
2014 | 10 | 14 | 20 | 1 | Pad1 | wddfhr: | 188.5 | 24.6 | 3.8 | 82.5 | 78.8 | 75.5 | 71.3 | 67.4 | 63.3 | -119.1 | -130.3 | -136.7 | -146.9 | -153.6 | -161.8
2014 | 10 | 14 | 20 | 1 | Pad1 | wddf5cls: | hr5min | 45 | 30 | 68.4 | 64.7 | 61.4 | 57.2 | 53.3 | 49.2 | -108.6 | -119.8 | -126.2 | -136.4 | -143.1 | -151.3
2014 | 10 | 14 | 20 | 1 | Pad1 | bgL: | 10 | 10 | 0 | bar: Site01 to Site12
2014 | 10 | 14 | 21 | 1 | Pad1 | Site: |  |  |  | Site01 | Site02 | Site03 | Site04 | Site05 | Site06 | Site07 | Site08 | Site09 | Site10 | Site11 | Site12
2014 | 10 | 14 | 21 | 1 | Pad1 | nox: | 3.3 | 0.7 | 62.1 | 169.4 | 202.9 | 116.5 | 70.3 | - | 13.2 | 10.8 | 11.9 | 12.8 | - | 0.7 | 12.4
2014 | 10 | 14 | 21 | 1 | Pad1 | no2: | 2.4 | 1.6 | 24.9 | 48.4 | 60.7 | 45.7 | 32.1 | - | 11.9 | 10.9 | 12.1 | 13.2 | - | 1.6 | 12.7
2014 | 10 | 14 | 21 | 1 | Pad1 | ambrat: | 0.3 | 0.4 | - | 0.3 | 0.3 | 0.4 | 0.5 | - | 0.9 | 1 | 1 | 1 | - | 1 | 1
2014 | 10 | 14 | 21 | 1 | Pad1 | wddfhr: | 172.9 | 14.7 | 3.9 | 66.9 | 63.2 | 59.9 | 55.7 | 51.8 | 47.7 | -134.7 | -145.9 | -152.3 | -162.5 | -169.2 | -177.4
2014 | 10 | 14 | 21 | 1 | Pad1 | wddf5cls: | hr5min | 45 | 30 | 58 | 54.3 | 51 | 46.8 | 42.9 | 38.8 | -128.9 | -140.1 | -146.5 | -156.7 | -163.4 | -171.6
2014 | 10 | 14 | 21 | 1 | Pad1 | bgL: | 10 | 10 | 0 | bar: Site01 to Site12
2014 | 10 | 14 | 22 | 1 | Pad1 | Site: |  |  |  | Site01 | Site02 | Site03 | Site04 | Site05 | Site06 | Site07 | Site08 | Site09 | Site10 | Site11 | Site12
2014 | 10 | 14 | 22 | 1 | Pad1 | nox: | 2.7 | 6.7 | 64.1 | 109.2 | 175.2 | 133.8 | 100.5 | - | 36.5 | 18.1 | 19.6 | 20.9 | - | 6.7 | 20.4
2014 | 10 | 14 | 22 | 1 | Pad1 | no2: | 1.8 | 8 | 30.8 | 45.4 | 56.4 | 51.8 | 43.8 | - | 23.3 | 17.8 | 19.8 | 21.2 | - | 8 | 20.6
2014 | 10 | 14 | 22 | 1 | Pad1 | ambrat: | 0.4 | 0.5 | - | 0.4 | 0.3 | 0.4 | 0.4 | - | 0.6 | 1 | 1 | 1 | - | 1 | 1
2014 | 10 | 14 | 22 | 1 | Pad1 | wddfhr: | 189.7 | 38.7 | 4.4 | 83.7 | 80 | 76.7 | 72.5 | 68.6 | 64.5 | -117.9 | -129.1 | -135.5 | -145.7 | -152.4 | -160.6
2014 | 10 | 14 | 22 | 1 | Pad1 | wddf5cls: | hr5min | 45 | 30 | 67.7 | 64 | 60.7 | 56.5 | 52.6 | 48.5 | -95.2 | -106.4 | -112.8 | -123 | -129.7 | -137.9
2014 | 10 | 14 | 22 | 1 | Pad1 | bgL: | 10 | 10 | 0 | bar: Site01 to Site12
2014 | 10 | 14 | 23 | 1 | Pad1 | Site: |  |  |  | Site01 | Site02 | Site03 | Site04 | Site05 | Site06 | Site07 | Site08 | Site09 | Site10 | Site11 | Site12
2014 | 10 | 14 | 23 | 1 | Pad1 | nox: | 1.4 | 45.8 | 62.6 | 76.4 | 65.8 | 61.7 | 58.6 | - | 88.9 | 53.5 | 57.6 | 61.2 | - | 45.8 | 56.8
2014 | 10 | 14 | 23 | 1 | Pad1 | no2: | 1.1 | 43.8 | 53.2 | 56.3 | 52.3 | 54.9 | 52.9 | - | 56.2 | 50.2 | 54.1 | 57.7 | - | 43.8 | 53.5
2014 | 10 | 14 | 23 | 1 | Pad1 | ambrat: | 0.8 | 0.8 | - | 0.7 | 0.8 | 0.9 | 0.9 | - | 0.6 | 0.9 | 0.9 | 0.9 | - | 1 | 0.9
2014 | 10 | 14 | 23 | 1 | Pad1 | wddfhr: | 201.8 | 21.8 | 5.1 | 95.8 | 92.1 | 88.8 | 84.6 | 80.7 | 76.6 | -105.8 | -117 | -123.4 | -133.6 | -140.3 | -148.5
2014 | 10 | 14 | 23 | 1 | Pad1 | wddf5cls: | hr5min | 45 | 30 | 79.9 | 76.2 | 72.9 | 68.7 | 64.8 | 60.7 | -99.9 | -111.1 | -117.5 | -127.7 | -134.4 | -142.6
2014 | 10 | 14 | 23 | 1 | Pad1 | bgL: | 10 | 10 | 0 | bar: Site01 to Site12
2014 | 10 | 14 | 24 | 1 | Pad1 | Site: |  |  |  | Site01 | Site02 | Site03 | Site04 | Site05 | Site06 | Site07 | Site08 | Site09 | Site10 | Site11 | Site12
2014 | 10 | 14 | 24 | 1 | Pad1 | nox: | 1.3 | 77.9 | 87.3 | 84.1 | 85.9 | 86.4 | 84.7 | - | 115.8 | 80.3 | 84.9 | 89.8 | - | 77.9 | 83.4
2014 | 10 | 14 | 24 | 1 | Pad1 | no2: | 1.1 | 57.5 | 64.8 | 65.1 | 65.8 | 67.9 | 65.6 | - | 67.6 | 60.7 | 64.8 | 69 | - | 57.5 | 63.9
2014 | 10 | 14 | 24 | 1 | Pad1 | ambrat: | 0.7 | 0.7 | - | 0.8 | 0.8 | 0.8 | 0.8 | - | 0.6 | 0.8 | 0.8 | 0.8 | - | 0.7 | 0.8
2014 | 10 | 14 | 24 | 1 | Pad1 | wddfhr: | 203.7 | 8 | 5.5 | 97.7 | 94 | 90.7 | 86.5 | 82.6 | 78.5 | -103.9 | -115.1 | -121.5 | -131.7 | -138.4 | -146.6
2014 | 10 | 14 | 24 | 1 | Pad1 | wddf5cls: | hr5min | 45 | 30 | 93.3 | 89.6 | 86.3 | 82.1 | 78.2 | 74.1 | -100.3 | -111.5 | -117.9 | -128.1 | -134.8 | -143
2014 | 10 | 14 | 24 | 1 | Pad1 | bgL: | 10 | 10 | 0 | bar: Site01 to Site12
2014 | 10 | 15 | 1 | 1 | Pad1 | Site: |  |  |  | Site01 | Site02 | Site03 | Site04 | Site05 | Site06 | Site07 | Site08 | Site09 | Site10 | Site11 | Site12
2014 | 10 | 15 | 1 | 1 | Pad1 | nox: | 1.5 | 44.1 | 67.8 | 78.2 | 102.3 | 88.3 | 76 | - | 78.4 | 49.2 | 52.9 | 55.9 | - | 44.1 | 52.3
2014 | 10 | 15 | 1 | 1 | Pad1 | no2: | 1.1 | 41.1 | 51 | 52.8 | 56.9 | 56.1 | 52.8 | - | 52.9 | 46.3 | 49.8 | 52.6 | - | 41.1 | 49
2014 | 10 | 15 | 1 | 1 | Pad1 | ambrat: | 0.8 | 0.8 | - | 0.7 | 0.6 | 0.6 | 0.7 | - | 0.7 | 0.9 | 0.9 | 0.9 | - | 0.9 | 0.9
2014 | 10 | 15 | 1 | 1 | Pad1 | wddfhr: | 187.7 | 27.3 | 4.1 | 81.7 | 78 | 74.7 | 70.5 | 66.6 | 62.5 | -119.9 | -131.1 | -137.5 | -147.7 | -154.4 | -162.6
2014 | 10 | 15 | 1 | 1 | Pad1 | wddf5cls: | hr5min | 45 | 30 | 69.1 | 65.4 | 62.1 | 57.9 | 54 | 49.9 | -105.2 | -116.4 | -122.8 | -133 | -139.7 | -147.9
2014 | 10 | 15 | 1 | 1 | Pad1 | bgL: | 10 | 10 | 0 | bar: Site01 to Site12
2014 | 10 | 15 | 2 | 1 | Pad1 | Site: |  |  |  | Site01 | Site02 | Site03 | Site04 | Site05 | Site06 | Site07 | Site08 | Site09 | Site10 | Site11 | Site12
2014 | 10 | 15 | 2 | 1 | Pad1 | nox: | 1.3 | 21.6 | 34.5 | 36.7 | 40.5 | 35.6 | 34.9 | - | 45.3 | 30.4 | 32.6 | 34.7 | - | 21.6 | 32.3
2014 | 10 | 15 | 2 | 1 | Pad1 | no2: | 1.1 | 22.2 | 32 | 33.4 | 33.3 | 34.1 | 33.1 | - | 34.2 | 30.2 | 32.6 | 34.6 | - | 22.2 | 32.3
2014 | 10 | 15 | 2 | 1 | Pad1 | ambrat: | 0.9 | 0.9 | - | 0.9 | 0.8 | 1 | 0.9 | - | 0.8 | 1 | 1 | 1 | - | 1 | 1
2014 | 10 | 15 | 2 | 1 | Pad1 | wddfhr: | 217.2 | 34 | 4.6 | 111.2 | 107.5 | 104.2 | 100 | 96.1 | 92 | -90.4 | -101.6 | -108 | -118.2 | -124.9 | -133.1
2014 | 10 | 15 | 2 | 1 | Pad1 | wddf5cls: | hr5min | 45 | 30 | 89.2 | 85.5 | 82.2 | 78 | 74.1 | 70 | -78.4 | -89.6 | -96 | -106.2 | -112.9 | -121.1
2014 | 10 | 15 | 2 | 1 | Pad1 | bgL: | 10 | 10 | 0 | bar: Site01 to Site12
2014 | 10 | 15 | 3 | 1 | Pad1 | Site: |  |  |  | Site01 | Site02 | Site03 | Site04 | Site05 | Site06 | Site07 | Site08 | Site09 | Site10 | Site11 | Site12
2014 | 10 | 15 | 3 | 1 | Pad1 | nox: | 2 | 22 | 37.7 | 36.5 | 37.6 | 36.9 | 34.9 | - | 76.4 | 30.5 | 33.5 | 35.6 | - | 22 | 33.1
2014 | 10 | 15 | 3 | 1 | Pad1 | no2: | 1.2 | 22.8 | 33.4 | 34.4 | 34.4 | 35.7 | 34 | - | 39.9 | 30.4 | 33.4 | 35.5 | - | 22.8 | 33
2014 | 10 | 15 | 3 | 1 | Pad1 | ambrat: | 0.8 | 0.9 | - | 0.9 | 0.9 | 1 | 1 | - | 0.5 | 1 | 1 | 1 | - | 1 | 1
2014 | 10 | 15 | 3 | 1 | Pad1 | wddfhr: | 201.1 | 23.5 | 3.4 | 95.1 | 91.4 | 88.1 | 83.9 | 80 | 75.9 | -106.5 | -117.7 | -124.1 | -134.3 | -141 | -149.2
2014 | 10 | 15 | 3 | 1 | Pad1 | wddf5cls: | hr5min | 45 | 30 | 84.9 | 81.2 | 77.9 | 73.7 | 69.8 | 65.7 | -93.2 | -104.4 | -110.8 | -121 | -127.7 | -135.9
2014 | 10 | 15 | 3 | 1 | Pad1 | bgL: | 10 | 10 | 0 | bar: Site01 to Site12
2014 | 10 | 15 | 4 | 1 | Pad1 | Site: |  |  |  | Site01 | Site02 | Site03 | Site04 | Site05 | Site06 | Site07 | Site08 | Site09 | Site10 | Site11 | Site12
2014 | 10 | 15 | 4 | 1 | Pad1 | nox: | 1.4 | 32.4 | 45.7 | 42.6 | 43.1 | 41.2 | 41.9 | - | 62.7 | 45.9 | 48 | 47.2 | - | 32.4 | 42.4
2014 | 10 | 15 | 4 | 1 | Pad1 | no2: | 1.1 | 31.9 | 41.4 | 40.9 | 41.6 | 41.3 | 40.6 | - | 42.9 | 41.6 | 43.8 | 44.9 | - | 31.9 | 41.3
2014 | 10 | 15 | 4 | 1 | Pad1 | ambrat: | 0.9 | 0.9 | 0.9 | 1 | 1 | 1 | 1 | - | 0.7 | 0.9 | 0.9 | 1 | - | 1 | 1
2014 | 10 | 15 | 4 | 1 | Pad1 | wddfhr: | 248.7 | 99.9 | 2.8 | 142.7 | 139 | 135.7 | 131.5 | 127.6 | 123.5 | -58.9 | -70.1 | -76.5 | -86.7 | -93.4 | -101.6
2014 | 10 | 15 | 4 | 1 | Pad1 | wddf5cls: | hr5min | 45 | 30 | 108.6 | 104.9 | 101.6 | 97.4 | 93.5 | 89.4 | -1.5 | -4.3 | -10.7 | -20.9 | -27.6 | -35.8
2014 | 10 | 15 | 4 | 1 | Pad1 | bgL: | 10 | 6 | 4 | bar: Site01 to Site12
2014 | 10 | 15 | 5 | 1 | Pad1 | Site: |  |  |  | Site01 | Site02 | Site03 | Site04 | Site05 | Site06 | Site07 | Site08 | Site09 | Site10 | Site11 | Site12
2014 | 10 | 15 | 5 | 1 | Pad1 | nox: | 2.8 | 36.1 | 43.5 | 155.9 | 48.7 | 44.6 | 44.9 | - | 45.9 | 43.5 | 46.9 | 47.5 | - | 36.1 | 45.9
2014 | 10 | 15 | 5 | 1 | Pad1 | no2: | 1.3 | 33.2 | 39.8 | 54.7 | 44.9 | 43.3 | 43.2 | - | 41.8 | 39.8 | 43.4 | 44.2 | - | 33.2 | 41.9
2014 | 10 | 15 | 5 | 1 | Pad1 | ambrat: | 0.8 | 0.9 | 0.8 | 0.4 | 0.9 | 1 | 1 | - | 0.9 | 0.9 | 0.9 | 0.9 | - | 0.9 | 0.9
2014 | 10 | 15 | 5 | 1 | Pad1 | wddfhr: | 71.4 | 24 | 0.9 | -34.6 | -38.3 | -41.6 | -45.8 | -49.7 | -53.8 | 123.8 | 112.6 | 106.2 | 96 | 89.3 | 81.1
2014 | 10 | 15 | 5 | 1 | Pad1 | wddf5cls: | hr5min | 45 | 30 | -2.1 | -5.8 | -9.1 | -13.3 | -17.2 | -21.3 | 35.6 | 24.4 | 18 | 7.8 | 1.1 | -7.1
2014 | 10 | 15 | 5 | 1 | Pad1 | bgL: | 10 | 1 | 9 | bar: Site01 to Site12
2014 | 10 | 15 | 6 | 1 | Pad1 | Site: |  |  |  | Site01 | Site02 | Site03 | Site04 | Site05 | Site06 | Site07 | Site08 | Site09 | Site10 | Site11 | Site12
2014 | 10 | 15 | 6 | 1 | Pad1 | nox: | 2.7 | 38.9 | 42.8 | 185.2 | 79.8 | 62.4 | 61.6 | - | 69.5 | 49.7 | 51.9 | 50.9 | - | 38.9 | 46.7
2014 | 10 | 15 | 6 | 1 | Pad1 | no2: | 1.3 | 34.8 | 38.3 | 57.7 | 47 | 43.5 | 43.2 | - | 45.4 | 41.4 | 44.1 | 45 | - | 34.8 | 41.9
2014 | 10 | 15 | 6 | 1 | Pad1 | ambrat: | 0.6 | 0.9 | 0.6 | 0.3 | 0.6 | 0.7 | 0.7 | - | 0.7 | 0.8 | 0.8 | 0.9 | - | 0.9 | 0.9
2014 | 10 | 15 | 6 | 1 | Pad1 | wddfhr: | 215.5 | 178.4 | 1.4 | 109.5 | 105.8 | 102.5 | 98.3 | 94.4 | 90.3 | -92.1 | -103.3 | -109.7 | -119.9 | -126.6 | -134.8
2014 | 10 | 15 | 6 | 1 | Pad1 | wddf5cls: | hr5min | 45 | 30 | 10.4 | 6.7 | 3.4 | -0.8 | -4.7 | -8.8 | -9.6 | -20.8 | -27.2 | -37.4 | -44.1 | -52.3
2014 | 10 | 15 | 6 | 1 | Pad1 | bgL: | 10 | 2 | 8 | bar: Site01 to Site12
2014 | 10 | 15 | 7 | 1 | Pad1 | Site: |  |  |  | Site01 | Site02 | Site03 | Site04 | Site05 | Site06 | Site07 | Site08 | Site09 | Site10 | Site11 | Site12
2014 | 10 | 15 | 7 | 1 | Pad1 | nox: | 1.1 | 37.7 | 47.6 | 50.1 | 51.2 | 47.5 | 48.2 | - | 49.3 | 46.9 | 47.8 | 50.6 | - | 37.7 | 46.6
2014 | 10 | 15 | 7 | 1 | Pad1 | no2: | 1.1 | 26.4 | 34.4 | 35.1 | 36.7 | 35.4 | 35.2 | - | 33.7 | 33.8 | 35.3 | 37.4 | - | 26.4 | 34.6
2014 | 10 | 15 | 7 | 1 | Pad1 | ambrat: | 0.7 | 0.7 | - | 0.7 | 0.7 | 0.7 | 0.7 | - | 0.7 | 0.7 | 0.7 | 0.7 | - | 0.7 | 0.7
2014 | 10 | 15 | 7 | 1 | Pad1 | wddfhr: | 243.4 | 35.7 | 2.8 | 137.4 | 133.7 | 130.4 | 126.2 | 122.3 | 118.2 | -64.2 | -75.4 | -81.8 | -92 | -98.7 | -106.9
2014 | 10 | 15 | 7 | 1 | Pad1 | wddf5cls: | hr5min | 45 | 30 | 117.9 | 114.2 | 110.9 | 106.7 | 102.8 | 98.7 | -48 | -59.2 | -65.6 | -75.8 | -82.5 | -90.7
2014 | 10 | 15 | 7 | 1 | Pad1 | bgL: | 10 | 10 | 0 | bar: Site01 to Site12
2014 | 10 | 15 | 8 | 1 | Pad1 | Site: |  |  |  | Site01 | Site02 | Site03 | Site04 | Site05 | Site06 | Site07 | Site08 | Site09 | Site10 | Site11 | Site12
2014 | 10 | 15 | 8 | 1 | Pad1 | nox: | 1.1 | 36.4 | 45.7 | - | - | 45.5 | 46.3 | - | 48.6 | 48 | 46.2 | 48.9 | - | 36.4 | 46.2
2014 | 10 | 15 | 8 | 1 | Pad1 | no2: | 1.1 | 19.1 | 27.8 | - | - | 29.2 | 29 | - | 27.7 | 29.8 | 28.7 | 30.1 | - | 19.1 | 28.7
2014 | 10 | 15 | 8 | 1 | Pad1 | ambrat: | 0.6 | 0.6 | - | - | - | 0.6 | 0.6 | - | 0.6 | 0.6 | 0.6 | 0.6 | - | 0.5 | 0.6
2014 | 10 | 15 | 8 | 1 | Pad1 | wddfhr: | 242.8 | 17.7 | 3.1 | 136.8 | 133.1 | 129.8 | 125.6 | 121.7 | 117.6 | -64.8 | -76 | -82.4 | -92.6 | -99.3 | -107.5
2014 | 10 | 15 | 8 | 1 | Pad1 | wddf5cls: | hr5min | 45 | 30 | 128.4 | 124.7 | 121.4 | 117.2 | 113.3 | 109.2 | -55.5 | -66.7 | -73.1 | -83.3 | -90 | -98.2
2014 | 10 | 15 | 8 | 1 | Pad1 | bgL: | 8 | 8 | 0 | bar: Site01 to Site12
2014 | 10 | 15 | 9 | 1 | Pad1 | Site: |  |  |  | Site01 | Site02 | Site03 | Site04 | Site05 | Site06 | Site07 | Site08 | Site09 | Site10 | Site11 | Site12
2014 | 10 | 15 | 9 | 1 | Pad1 | nox: | 1.1 | 49.2 | 56.2 | 55.6 | 54.5 | - | 51 | - | - | 58.1 | 63.1 | 62.5 | - | 49.2 | 55.5
2014 | 10 | 15 | 9 | 1 | Pad1 | no2: | 1.1 | 22.5 | 27.6 | 28.9 | 27.1 | - | 26.6 | - | - | 27 | 29.7 | 31.4 | - | 22.5 | 28
2014 | 10 | 15 | 9 | 1 | Pad1 | ambrat: | 0.5 | 0.5 | - | 0.5 | 0.5 | - | 0.5 | - | - | 0.5 | 0.5 | 0.5 | - | 0.5 | 0.5
2014 | 10 | 15 | 9 | 1 | Pad1 | wddfhr: | 242.6 | 24.6 | 3.1 | 136.6 | 132.9 | 129.6 | 125.4 | 121.5 | 117.4 | -65 | -76.2 | -82.6 | -92.8 | -99.5 | -107.7
2014 | 10 | 15 | 9 | 1 | Pad1 | wddf5cls: | hr5min | 45 | 30 | 124.7 | 121 | 117.7 | 113.5 | 109.6 | 105.5 | -52.3 | -63.5 | -69.9 | -80.1 | -86.8 | -95
2014 | 10 | 15 | 9 | 1 | Pad1 | bgL: | 8 | 8 | 0 | bar: Site01 to Site12
2014 | 10 | 15 | 10 | 1 | Pad1 | Site: |  |  |  | Site01 | Site02 | Site03 | Site04 | Site05 | Site06 | Site07 | Site08 | Site09 | Site10 | Site11 | Site12
2014 | 10 | 15 | 10 | 1 | Pad1 | nox: | 1.1 | 34.9 | 36.6 | 36.9 | 35.5 | - | 34.9 | - | 35.8 | 37.7 | 38.6 | - | - | - | -
2014 | 10 | 15 | 10 | 1 | Pad1 | no2: | 1.1 | 20.3 | 21.5 | 22.9 | 21.1 | - | 21.1 | - | 20.3 | 21.4 | 22 | - | - | - | -
2014 | 10 | 15 | 10 | 1 | Pad1 | ambrat: | 0.6 | 0.6 | - | 0.6 | 0.6 | - | 0.6 | - | 0.6 | 0.6 | 0.6 | - | - | - | -
2014 | 10 | 15 | 10 | 1 | Pad1 | wddfhr: | 249.5 | 72.6 | 2 | 143.5 | 139.8 | 136.5 | 132.3 | 128.4 | 124.3 | -58.1 | -69.3 | -75.7 | -85.9 | -92.6 | -100.8
2014 | 10 | 15 | 10 | 1 | Pad1 | wddf5cls: | hr5min | 45 | 30 | 95.5 | 91.8 | 88.5 | 84.3 | 80.4 | 76.3 | -33.5 | -44.7 | -51.1 | -61.3 | -68 | -76.2
2014 | 10 | 15 | 10 | 1 | Pad1 | bgL: | 6 | 6 | 0 | bar: Site01 to Site12
2014 | 10 | 15 | 11 | 1 | Pad1 | Site: |  |  |  | Site01 | Site02 | Site03 | Site04 | Site05 | Site06 | Site07 | Site08 | Site09 | Site10 | Site11 | Site12
2014 | 10 | 15 | 11 | 1 | Pad1 | nox: | 1.1 | 32.3 | 34.2 | 34.8 | 33.3 | - | 32.3 | - | 32.9 | 39.2 | 37.9 | 37.6 | - | - | -
2014 | 10 | 15 | 11 | 1 | Pad1 | no2: | 1.1 | 20.2 | 21.9 | 23.3 | 21.5 | - | 21.4 | - | 20.2 | 21.2 | 21.9 | 23 | - | - | -
2014 | 10 | 15 | 11 | 1 | Pad1 | ambrat: | 0.6 | 0.6 | 0.6 | 0.7 | 0.6 | - | 0.7 | - | 0.6 | 0.5 | 0.6 | 0.6 | - | - | -
2014 | 10 | 15 | 11 | 1 | Pad1 | wddfhr: | 265.7 | 48.7 | 1.6 | 159.7 | 156 | 152.7 | 148.5 | 144.6 | 140.5 | -41.9 | -53.1 | -59.5 | -69.7 | -76.4 | -84.6
2014 | 10 | 15 | 11 | 1 | Pad1 | wddf5cls: | hr5min | 45 | 30 | 140.4 | 136.7 | 133.4 | 129.2 | 125.3 | 121.2 | -12.5 | -23.7 | -30.1 | -40.3 | -47 | -55.2
2014 | 10 | 15 | 11 | 1 | Pad1 | bgL: | 7 | 5 | 2 | bar: Site01 to Site12
2014 | 10 | 15 | 12 | 1 | Pad1 | Site: |  |  |  | Site01 | Site02 | Site03 | Site04 | Site05 | Site06 | Site07 | Site08 | Site09 | Site10 | Site11 | Site12
2014 | 10 | 15 | 12 | 1 | Pad1 | nox: | 1.2 | 66.3 | 69.7 | 68.8 | 68.7 | - | 66.6 | - | 66.3 | 88.1 | 76.5 | 68 | - | - | -
2014 | 10 | 15 | 12 | 1 | Pad1 | no2: | 1 | 39.4 | 41.5 | 40.7 | 41.7 | - | 41.1 | - | 39.4 | 41.8 | 42.4 | 41.4 | - | - | -
2014 | 10 | 15 | 12 | 1 | Pad1 | ambrat: | 0.6 | 0.6 | 0.5 | 0.6 | 0.6 | - | 0.6 | - | 0.6 | 0.5 | 0.6 | 0.6 | - | - | -
2014 | 10 | 15 | 12 | 1 | Pad1 | wddfhr: | 211.8 | 137 | 1.8 | 105.8 | 102.1 | 98.8 | 94.6 | 90.7 | 86.6 | -95.8 | -107 | -113.4 | -123.6 | -130.3 | -138.5
2014 | 10 | 15 | 12 | 1 | Pad1 | wddf5cls: | hr5min | 45 | 30 | 44.9 | 41.2 | 37.9 | 33.7 | 29.8 | 25.7 | -19.7 | -30.9 | -37.3 | -47.5 | -54.2 | -62.4
2014 | 10 | 15 | 12 | 1 | Pad1 | bgL: | 7 | 5 | 2 | bar: Site01 to Site12
2014 | 10 | 15 | 13 | 1 | Pad1 | Site: |  |  |  | Site01 | Site02 | Site03 | Site04 | Site05 | Site06 | Site07 | Site08 | Site09 | Site10 | Site11 | Site12
2014 | 10 | 15 | 13 | 1 | Pad1 | nox: | 1.3 | 46.5 | 48.2 | 74.7 | 63.9 | - | 61.2 | - | 62.8 | 46.5 | 48.2 | 49.9 | - | - | -
2014 | 10 | 15 | 13 | 1 | Pad1 | no2: | 1.2 | 28.6 | 30.1 | 38.1 | 35.7 | - | 33.9 | - | 32.4 | 28.6 | 30 | 31.6 | - | - | -
2014 | 10 | 15 | 13 | 1 | Pad1 | ambrat: | 0.6 | 0.6 | 0.5 | 0.5 | 0.6 | - | 0.6 | - | 0.5 | 0.6 | 0.6 | 0.6 | - | - | -
2014 | 10 | 15 | 13 | 1 | Pad1 | wddfhr: | 86.8 | 166.4 | 2.8 | -19.2 | -22.9 | -26.2 | -30.4 | -34.3 | -38.4 | 139.2 | 128 | 121.6 | 111.4 | 104.7 | 96.5
2014 | 10 | 15 | 13 | 1 | Pad1 | wddf5cls: | hr5min | 45 | 30 | -1.4 | -5.1 | -8.4 | -12.6 | -16.5 | 12.4 | -85.6 | -96.8 | 90.4 | 80.2 | 73.5 | 65.3
2014 | 10 | 15 | 13 | 1 | Pad1 | bgL: | 7 | 3 | 4 | bar: Site01 to Site12
2014 | 10 | 15 | 14 | 1 | Pad1 | Site: |  |  |  | Site01 | Site02 | Site03 | Site04 | Site05 | Site06 | Site07 | Site08 | Site09 | Site10 | Site11 | Site12
2014 | 10 | 15 | 14 | 1 | Pad1 | nox: | 1.6 | 36 | 41.3 | 52.8 | 43.8 | - | 40.1 | - | 40.1 | 36 | 38.1 | 43 | - | - | 71.4
2014 | 10 | 15 | 14 | 1 | Pad1 | no2: | 1.2 | 26.4 | 29.7 | 33.5 | 30.4 | - | 29.8 | - | 28.8 | 26.4 | 28.2 | 30.7 | - | - | 36.7
2014 | 10 | 15 | 14 | 1 | Pad1 | ambrat: | 0.7 | 0.7 | 0.6 | 0.6 | 0.7 | - | 0.7 | - | 0.7 | 0.7 | 0.7 | 0.7 | - | - | 0.5
2014 | 10 | 15 | 14 | 1 | Pad1 | wddfhr: | 33.1 | 48.4 | 3.4 | -72.9 | -76.6 | -79.9 | -84.1 | -88 | -92.1 | 85.5 | 74.3 | 67.9 | 57.7 | 51 | 42.8
2014 | 10 | 15 | 14 | 1 | Pad1 | wddf5cls: | hr5min | 45 | 30 | -28.4 | -32.1 | -35.4 | -39.6 | -43.5 | -47.6 | 29.5 | 18.3 | 11.9 | 1.7 | -0.9 | -2.9
2014 | 10 | 15 | 14 | 1 | Pad1 | bgL: | 8 | 3 | 5 | bar: Site01 to Site12
2014 | 10 | 15 | 15 | 1 | Pad1 | Site: |  |  |  | Site01 | Site02 | Site03 | Site04 | Site05 | Site06 | Site07 | Site08 | Site09 | Site10 | Site11 | Site12
2014 | 10 | 15 | 15 | 1 | Pad1 | nox: | 2.1 | 41.1 | 42.6 | 44.6 | 42.9 | - | 41.1 | - | 41.6 | 46.1 | 86.6 | 137.5 | - | - | 86.3
2014 | 10 | 15 | 15 | 1 | Pad1 | no2: | 1.4 | 32.3 | 34.4 | 36.9 | 34.8 | - | 33.6 | - | 32.3 | 32.3 | 44.8 | 55.3 | - | - | 45.4
2014 | 10 | 15 | 15 | 1 | Pad1 | ambrat: | 0.6 | 0.8 | 0.5 | 0.8 | 0.8 | - | 0.8 | - | 0.8 | 0.7 | 0.5 | 0.4 | - | - | 0.5
2014 | 10 | 15 | 15 | 1 | Pad1 | wddfhr: | 346.8 | 2.3 | 3.8 | 119.2 | 122.9 | 126.2 | 130.4 | 134.3 | 138.4 | 39.2 | 28 | 21.6 | 11.4 | 4.7 | -3.5
2014 | 10 | 15 | 15 | 1 | Pad1 | wddf5cls: | hr5min | 45 | 30 | -103.8 | -107.5 | -110.8 | -115 | -118.9 | -123 | 25.6 | 14.4 | 8 | -1 | -0.6 | -2.1
2014 | 10 | 15 | 15 | 1 | Pad1 | bgL: | 8 | 4 | 4 | bar: Site01 to Site12
2014 | 10 | 15 | 16 | 1 | Pad1 | Site: |  |  |  | Site01 | Site02 | Site03 | Site04 | Site05 | Site06 | Site07 | Site08 | Site09 | Site10 | Site11 | Site12
2014 | 10 | 15 | 16 | 1 | Pad1 | nox: | 1.4 | 41.8 | 43.2 | 45.6 | 43.5 | - | 41.8 | - | 41.9 | 44.6 | 71.9 | 66.6 | - | - | 55.5
2014 | 10 | 15 | 16 | 1 | Pad1 | no2: | 1.1 | 32.9 | 36.6 | 39.4 | 37.1 | - | 35.8 | - | 34.3 | 32.9 | 43.2 | 43 | - | - | 39.9
2014 | 10 | 15 | 16 | 1 | Pad1 | ambrat: | 0.7 | 0.8 | 0.7 | 0.9 | 0.9 | - | 0.9 | - | 0.8 | 0.7 | 0.6 | 0.6 | - | - | 0.7
2014 | 10 | 15 | 16 | 1 | Pad1 | wddfhr: | 359.9 | 10 | 2.5 | 106.1 | 109.8 | 113.1 | 117.3 | 121.2 | 125.3 | 52.3 | 41.1 | 34.7 | 24.5 | 17.8 | 9.6
2014 | 10 | 15 | 16 | 1 | Pad1 | wddf5cls: | hr5min | 45 | 30 | -76.5 | -80.2 | -83.5 | -87.7 | -91.6 | -95.7 | 21.1 | 9.9 | 3.5 | -2.2 | 0.3 | 3.5
2014 | 10 | 15 | 16 | 1 | Pad1 | bgL: | 8 | 4 | 4 | bar: Site01 to Site12
2014 | 10 | 15 | 17 | 1 | Pad1 | Site: |  |  |  | Site01 | Site02 | Site03 | Site04 | Site05 | Site06 | Site07 | Site08 | Site09 | Site10 | Site11 | Site12
2014 | 10 | 15 | 17 | 1 | Pad1 | nox: | 1.1 | 36.1 | 39.9 | 42 | 39.9 | - | 38.7 | - | 38.9 | 36.1 | 39.8 | 42.2 | - | - | 38.9
2014 | 10 | 15 | 17 | 1 | Pad1 | no2: | 1.1 | 30.9 | 35 | 37.5 | 35.3 | - | 34.4 | - | 32.9 | 30.9 | 33.8 | 36.2 | - | - | 34.1
2014 | 10 | 15 | 17 | 1 | Pad1 | ambrat: | 0.9 | 0.9 | 0.9 | 0.9 | 0.9 | - | 0.9 | - | 0.8 | 0.9 | 0.8 | 0.9 | - | - | 0.9
2014 | 10 | 15 | 17 | 1 | Pad1 | wddfhr: | 12 | 5.7 | 2 | -94 | -97.7 | -101 | -105.2 | -109.1 | -113.2 | 64.4 | 53.2 | 46.8 | 36.6 | 29.9 | 21.7
2014 | 10 | 15 | 17 | 1 | Pad1 | wddf5cls: | hr5min | 45 | 30 | -75 | -78.7 | -82 | -86.2 | -90.1 | -94.2 | 20.3 | 9.1 | 2.7 | -7.5 | -14.2 | 7.8
2014 | 10 | 15 | 17 | 1 | Pad1 | bgL: | 8 | 4 | 4 | bar: Site01 to Site12
2014 | 10 | 15 | 18 | 1 | Pad1 | Site: |  |  |  | Site01 | Site02 | Site03 | Site04 | Site05 | Site06 | Site07 | Site08 | Site09 | Site10 | Site11 | Site12
2014 | 10 | 15 | 18 | 1 | Pad1 | nox: | 1.1 | 53.8 | 20.9 | 73.7 | 70 | - | 73.3 | - | 61.7 | 70.6 | 62 | 64.1 | - | - | 53.8
2014 | 10 | 15 | 18 | 1 | Pad1 | no2: | 1.1 | 43.7 | 16 | 51.1 | 50.4 | - | 49.9 | - | 45.5 | 45.2 | 47.5 | 50.1 | - | - | 43.7
2014 | 10 | 15 | 18 | 1 | Pad1 | ambrat: | 0.7 | - | 0.7 | 0.7 | 0.7 | - | 0.7 | - | 0.7 | 0.6 | 0.8 | 0.8 | - | - | 0.8
2014 | 10 | 15 | 18 | 1 | Pad1 | wddfhr: | 296.2 | 147.8 | 1 | 169.8 | 173.5 | 176.8 | 179 | 175.1 | 171 | -11.4 | -22.6 | -29 | -39.2 | -45.9 | -54.1
2014 | 10 | 15 | 18 | 1 | Pad1 | wddf5cls: | hr5min | 45 | 30 | 24.9 | 21.2 | 17.9 | 13.7 | 9.8 | 5.7 | 2.3 | -1.8 | -2.4 | 7.7 | 1 | -7.2
2014 | 10 | 15 | 18 | 1 | Pad1 | bgL: | 8 | 0 | 8 | bar: Site01 to Site12
2014 | 10 | 15 | 19 | 1 | Pad1 | Site: |  |  |  | Site01 | Site02 | Site03 | Site04 | Site05 | Site06 | Site07 | Site08 | Site09 | Site10 | Site11 | Site12
2014 | 10 | 15 | 19 | 1 | Pad1 | nox: | 2.9 | 30 | 32.4 | 167.6 | 84.9 | - | 45.4 | - | 34.1 | 30 | 31.4 | 34.7 | - | - | 33.5
2014 | 10 | 15 | 19 | 1 | Pad1 | no2: | 1.7 | 29.5 | 32 | 66.5 | 49 | - | 38 | - | 32 | 29.5 | 31.2 | 34.2 | - | - | 33.1
2014 | 10 | 15 | 19 | 1 | Pad1 | ambrat: | 0.6 | 1 | 0.6 | 0.4 | 0.6 | - | 0.8 | - | 0.9 | 1 | 1 | 1 | - | - | 1
2014 | 10 | 15 | 19 | 1 | Pad1 | wddfhr: | 128.6 | 108.1 | 1.8 | 22.6 | 18.9 | 15.6 | 11.4 | 7.5 | 3.4 | -179 | 169.8 | 163.4 | 153.2 | 146.5 | 138.3
2014 | 10 | 15 | 19 | 1 | Pad1 | wddf5cls: | hr5min | 45 | 30 | 9.9 | 6.2 | 2.9 | -1.3 | -5.2 | -9.3 | 119.5 | 108.3 | 101.9 | 91.7 | 85 | 76.8
2014 | 10 | 15 | 19 | 1 | Pad1 | bgL: | 8 | 4 | 4 | bar: Site01 to Site12
2014 | 10 | 15 | 20 | 1 | Pad1 | Site: |  |  |  | Site01 | Site02 | Site03 | Site04 | Site05 | Site06 | Site07 | Site08 | Site09 | Site10 | Site11 | Site12
2014 | 10 | 15 | 20 | 1 | Pad1 | nox: | 1.7 | 28 | 58.1 | 78.8 | 65 | - | 45.2 | - | 43.3 | 30.5 | 28 | 31.2 | - | - | 38.5
2014 | 10 | 15 | 20 | 1 | Pad1 | no2: | 1.2 | 27.4 | 36.6 | 41.5 | 37.5 | - | 33.6 | - | 33.8 | 28.2 | 27.4 | 30.1 | - | - | 34.1
2014 | 10 | 15 | 20 | 1 | Pad1 | ambrat: | 0.7 | 0.6 | 0.9 | 0.5 | 0.6 | - | 0.7 | - | 0.8 | 0.9 | 1 | 1 | - | - | 0.9
2014 | 10 | 15 | 20 | 1 | Pad1 | wddfhr: | 243.6 | 34.7 | 2.6 | 137.6 | 133.9 | 130.6 | 126.4 | 122.5 | 118.4 | -64 | -75.2 | -81.6 | -91.8 | -98.5 | -106.7
2014 | 10 | 15 | 20 | 1 | Pad1 | wddf5cls: | hr5min | 45 | 30 | -30.3 | -34 | -37.3 | -41.5 | 39.5 | 35.4 | 18 | 6.8 | 0.4 | -9.8 | 8.2 | 0
2014 | 10 | 15 | 20 | 1 | Pad1 | bgL: | 8 | 4 | 4 | bar: Site01 to Site12
2014 | 10 | 15 | 21 | 1 | Pad1 | Site: |  |  |  | Site01 | Site02 | Site03 | Site04 | Site05 | Site06 | Site07 | Site08 | Site09 | Site10 | Site11 | Site12
2014 | 10 | 15 | 21 | 1 | Pad1 | nox: | 1.6 | 32.2 | 56.4 | 71 | 68.5 | - | 45.6 | - | 40.7 | 34.5 | 32.3 | 33 | - | - | 32.2
2014 | 10 | 15 | 21 | 1 | Pad1 | no2: | 1.2 | 29.7 | 36.6 | 39.7 | 40.3 | - | 34.5 | - | 32 | 30 | 29.7 | 32.2 | - | - | 31.3
2014 | 10 | 15 | 21 | 1 | Pad1 | ambrat: | 0.8 | 0.6 | 0.9 | 0.6 | 0.6 | - | 0.8 | - | 0.8 | 0.9 | 0.9 | 1 | - | - | 1
2014 | 10 | 15 | 21 | 1 | Pad1 | wddfhr: | 230.9 | 173.4 | 3.5 | 124.9 | 121.2 | 117.9 | 113.7 | 109.8 | 105.7 | -76.7 | -87.9 | -94.3 | -104.5 | -111.2 | -119.4
2014 | 10 | 15 | 21 | 1 | Pad1 | wddf5cls: | hr5min | 45 | 30 | 57.7 | 54 | 50.7 | 46.5 | 42.6 | 38.5 | -6 | 6.3 | -0.1 | 0.8 | -5.9 | 0
2014 | 10 | 15 | 21 | 1 | Pad1 | bgL: | 8 | 4 | 4 | bar: Site01 to Site12
2014 | 10 | 15 | 22 | 1 | Pad1 | Site: |  |  |  | Site01 | Site02 | Site03 | Site04 | Site05 | Site06 | Site07 | Site08 | Site09 | Site10 | Site11 | Site12
2014 | 10 | 15 | 22 | 1 | Pad1 | nox: | 1.3 | 64.9 | 73.4 | 72.1 | 75.2 | - | 70.6 | - | 92 | 64.9 | 69.2 | 73.9 | - | - | 69.4
2014 | 10 | 15 | 22 | 1 | Pad1 | no2: | 1 | 57.7 | 63.1 | 64.2 | 65.6 | - | 62.6 | - | 65.1 | 57.7 | 61.5 | 65.7 | - | - | 62.1
2014 | 10 | 15 | 22 | 1 | Pad1 | ambrat: | 0.9 | 0.9 | - | 0.9 | 0.9 | - | 0.9 | - | 0.7 | 0.9 | 0.9 | 0.9 | - | - | 0.9
2014 | 10 | 15 | 22 | 1 | Pad1 | wddfhr: | 202.4 | 20.1 | 6.5 | 96.4 | 92.7 | 89.4 | 85.2 | 81.3 | 77.2 | -105.2 | -116.4 | -122.8 | -133 | -139.7 | -147.9
2014 | 10 | 15 | 22 | 1 | Pad1 | wddf5cls: | hr5min | 45 | 30 | 82.9 | 79.2 | 75.9 | 71.7 | 67.8 | 63.7 | -98.6 | -109.8 | -116.2 | -126.4 | -133.1 | -141.3
2014 | 10 | 15 | 22 | 1 | Pad1 | bgL: | 8 | 8 | 0 | bar: Site01 to Site12
2014 | 10 | 15 | 23 | 1 | Pad1 | Site: |  |  |  | Site01 | Site02 | Site03 | Site04 | Site05 | Site06 | Site07 | Site08 | Site09 | Site10 | Site11 | Site12
2014 | 10 | 15 | 23 | 1 | Pad1 | nox: | 1.3 | 98.7 | 108.5 | 149.6 | 164.6 | - | 127.7 | - | 110.3 | 98.7 | 104.2 | 115.2 | - | - | 115.7
2014 | 10 | 15 | 23 | 1 | Pad1 | no2: | 1.1 | 70.2 | 75.2 | 80 | 83.6 | - | 79.2 | - | 75.3 | 70.2 | 74.5 | 81.9 | - | - | 74.2
2014 | 10 | 15 | 23 | 1 | Pad1 | ambrat: | 0.6 | 0.7 | 0.6 | 0.5 | 0.5 | - | 0.6 | - | 0.7 | 0.7 | 0.7 | 0.7 | - | - | 0.6
2014 | 10 | 15 | 23 | 1 | Pad1 | wddfhr: | 166.2 | 170.9 | 6.3 | 60.2 | 56.5 | 53.2 | 49 | 45.1 | 41 | -141.4 | -152.6 | -159 | -169.2 | -175.9 | 175.9
2014 | 10 | 15 | 23 | 1 | Pad1 | wddf5cls: | hr5min | 45 | 30 | 2.6 | -1.1 | -4.4 | -8.6 | -12.5 | -16.6 | 82.7 | 71.5 | 65.1 | 54.9 | 48.2 | 40
2014 | 10 | 15 | 23 | 1 | Pad1 | bgL: | 8 | 4 | 4 | bar: Site01 to Site12
2014 | 10 | 15 | 24 | 1 | Pad1 | Site: |  |  |  | Site01 | Site02 | Site03 | Site04 | Site05 | Site06 | Site07 | Site08 | Site09 | Site10 | Site11 | Site12
2014 | 10 | 15 | 24 | 1 | Pad1 | nox: | 1.3 | 79.1 | 99.3 | 122.6 | 90.3 | - | 84.9 | - | 90.6 | 89.8 | 88.6 | 92.3 | - | - | 79.1
2014 | 10 | 15 | 24 | 1 | Pad1 | no2: | 1.1 | 65.4 | 70.1 | 74.3 | 66.5 | - | 69.4 | - | 68.2 | 67.1 | 70.1 | 71.4 | - | - | 65.4
2014 | 10 | 15 | 24 | 1 | Pad1 | ambrat: | 0.7 | 0.7 | 0.8 | 0.6 | 0.7 | - | 0.8 | - | 0.8 | 0.7 | 0.8 | 0.8 | - | - | 0.8
2014 | 10 | 15 | 24 | 1 | Pad1 | wddfhr: | 215.2 | 73.4 | 3.1 | 109.2 | 105.5 | 102.2 | 98 | 94.1 | 90 | -92.4 | -103.6 | -110 | -120.2 | -126.9 | -135.1
2014 | 10 | 15 | 24 | 1 | Pad1 | wddf5cls: | hr5min | 45 | 30 | 47.6 | 43.9 | 40.6 | 36.4 | 32.5 | 28.4 | 24.8 | 13.6 | 7.2 | -3 | -9.7 | -17.9
2014 | 10 | 15 | 24 | 1 | Pad1 | bgL: | 8 | 3 | 5 | bar: Site01 to Site12
2014 | 10 | 16 | 1 | 1 | Pad1 | Site: |  |  |  | Site01 | Site02 | Site03 | Site04 | Site05 | Site06 | Site07 | Site08 | Site09 | Site10 | Site11 | Site12
2014 | 10 | 16 | 1 | 1 | Pad1 | nox: | 1.1 | 60 | 64.9 | 72.8 | 61.9 | - | 62.5 | - | 68.1 | 62.3 | 62.7 | 65.4 | - | - | 60
2014 | 10 | 16 | 1 | 1 | Pad1 | no2: | 1.1 | 56.7 | 59.8 | 62.7 | 58.7 | - | 58.8 | - | 59 | 56.7 | 59.3 | 62.9 | - | - | 58.1
2014 | 10 | 16 | 1 | 1 | Pad1 | ambrat: | 0.9 | 0.9 | 0.9 | 0.9 | 0.9 | - | 0.9 | - | 0.9 | 0.9 | 0.9 | 1 | - | - | 1
2014 | 10 | 16 | 1 | 1 | Pad1 | wddfhr: | 50.6 | 108.3 | 3.2 | -55.4 | -59.1 | -62.4 | -66.6 | -70.5 | -74.6 | 103 | 91.8 | 85.4 | 75.2 | 68.5 | 60.3
2014 | 10 | 16 | 1 | 1 | Pad1 | wddf5cls: | hr5min | 45 | 30 | -31.1 | -34.8 | 31.7 | 27.5 | 23.6 | 19.5 | 0.3 | -7.2 | -13.6 | -23.8 | -30.5 | -38.7
2014 | 10 | 16 | 1 | 1 | Pad1 | bgL: | 8 | 3 | 5 | bar: Site01 to Site12
2014 | 10 | 16 | 2 | 1 | Pad1 | Site: |  |  |  | Site01 | Site02 | Site03 | Site04 | Site05 | Site06 | Site07 | Site08 | Site09 | Site10 | Site11 | Site12
2014 | 10 | 16 | 2 | 1 | Pad1 | nox: | 2.7 | 51.3 | 54.6 | 225 | 77.6 | - | 75.4 | - | 72.3 | 51.3 | 54.5 | 58.5 | - | - | 54
2014 | 10 | 16 | 2 | 1 | Pad1 | no2: | 1.3 | 51 | 54.2 | 81.5 | 63 | - | 64.3 | - | 61.1 | 51 | 54.1 | 58 | - | - | 53.7
2014 | 10 | 16 | 2 | 1 | Pad1 | ambrat: | 0.7 | 1 | 0.6 | 0.4 | 0.8 | - | 0.9 | - | 0.8 | 1 | 1 | 1 | - | - | 1
2014 | 10 | 16 | 2 | 1 | Pad1 | wddfhr: | 99.4 | 74.9 | 3.5 | -6.6 | -10.3 | -13.6 | -17.8 | -21.7 | -25.8 | 151.8 | 140.6 | 134.2 | 124 | 117.3 | 109.1
2014 | 10 | 16 | 2 | 1 | Pad1 | wddf5cls: | hr5min | 45 | 30 | 0 | -3.7 | 2.9 | -1.3 | 3.4 | -0.7 | 116.3 | 105.1 | 98.7 | 88.5 | 81.8 | 73.6
2014 | 10 | 16 | 2 | 1 | Pad1 | bgL: | 8 | 4 | 4 | bar: Site01 to Site12
2014 | 10 | 16 | 3 | 1 | Pad1 | Site: |  |  |  | Site01 | Site02 | Site03 | Site04 | Site05 | Site06 | Site07 | Site08 | Site09 | Site10 | Site11 | Site12
2014 | 10 | 16 | 3 | 1 | Pad1 | nox: | 2 | 38.5 | 41.2 | 100.8 | 49.4 | - | 44.7 | - | 45.9 | 38.5 | 41 | 44.2 | - | - | 41.2
2014 | 10 | 16 | 3 | 1 | Pad1 | no2: | 1.2 | 38.3 | 41.1 | 51.2 | 44.2 | - | 41.9 | - | 41.7 | 38.3 | 40.8 | 44 | - | - | 41.1
2014 | 10 | 16 | 3 | 1 | Pad1 | ambrat: | 0.8 | 1 | 0.7 | 0.5 | 0.9 | - | 0.9 | - | 0.9 | 1 | 1 | 1 | - | - | 1
2014 | 10 | 16 | 3 | 1 | Pad1 | wddfhr: | 89.6 | 67.2 | 4 | -16.4 | -20.1 | -23.4 | -27.6 | -31.5 | -35.6 | 142 | 130.8 | 124.4 | 114.2 | 107.5 | 99.3
2014 | 10 | 16 | 3 | 1 | Pad1 | wddf5cls: | hr5min | 45 | 30 | -3.6 | -7.3 | -10.6 | 11.6 | 7.7 | 3.6 | 118.7 | 107.5 | 101.1 | 90.9 | 84.2 | 76
2014 | 10 | 16 | 3 | 1 | Pad1 | bgL: | 8 | 4 | 4 | bar: Site01 to Site12
2014 | 10 | 16 | 4 | 1 | Pad1 | Site: |  |  |  | Site01 | Site02 | Site03 | Site04 | Site05 | Site06 | Site07 | Site08 | Site09 | Site10 | Site11 | Site12
2014 | 10 | 16 | 4 | 1 | Pad1 | nox: | 2.1 | 31.1 | 33.6 | 99.7 | 43.6 | - | 43.9 | - | 51.7 | 31.1 | 33.6 | 36.2 | - | - | 33.6
2014 | 10 | 16 | 4 | 1 | Pad1 | no2: | 1.3 | 31.1 | 33.6 | 47.3 | 37.7 | - | 36.5 | - | 36.1 | 31.1 | 33.6 | 36.1 | - | - | 33.6
2014 | 10 | 16 | 4 | 1 | Pad1 | ambrat: | 0.8 | 1 | 0.7 | 0.5 | 0.9 | - | 0.8 | - | 0.7 | 1 | 1 | 1 | - | - | 1
2014 | 10 | 16 | 4 | 1 | Pad1 | wddfhr: | 106.1 | 59.2 | 4.2 | 0.1 | -3.6 | -6.9 | -11.1 | -15 | -19.1 | 158.5 | 147.3 | 140.9 | 130.7 | 124 | 115.8
2014 | 10 | 16 | 4 | 1 | Pad1 | wddf5cls: | hr5min | 45 | 30 | 9.1 | 5.4 | 2.1 | -2.1 | 0.7 | -2 | 130 | 118.8 | 112.4 | 102.2 | 95.5 | 87.3
2014 | 10 | 16 | 4 | 1 | Pad1 | bgL: | 8 | 4 | 4 | bar: Site01 to Site12
2014 | 10 | 16 | 5 | 1 | Pad1 | Site: |  |  |  | Site01 | Site02 | Site03 | Site04 | Site05 | Site06 | Site07 | Site08 | Site09 | Site10 | Site11 | Site12
2014 | 10 | 16 | 5 | 1 | Pad1 | nox: | 2.3 | 29.8 | 32.5 | 100.8 | 48 | - | 37.6 | - | 42.1 | 29.8 | 31.8 | 34.3 | - | - | 33.9
2014 | 10 | 16 | 5 | 1 | Pad1 | no2: | 1.3 | 29.6 | 32.2 | 46.8 | 38.9 | - | 33.6 | - | 33.2 | 29.6 | 31.8 | 34.2 | - | - | 33.4
2014 | 10 | 16 | 5 | 1 | Pad1 | ambrat: | 0.7 | 1 | 0.7 | 0.5 | 0.8 | - | 0.9 | - | 0.8 | 1 | 1 | 1 | - | - | 1
2014 | 10 | 16 | 5 | 1 | Pad1 | wddfhr: | 85.7 | 55.8 | 3.8 | -20.3 | -24 | -27.3 | -31.5 | -35.4 | -39.5 | 138.1 | 126.9 | 120.5 | 110.3 | 103.6 | 95.4
2014 | 10 | 16 | 5 | 1 | Pad1 | wddf5cls: | hr5min | 45 | 30 | -10.5 | 7.2 | 3.9 | -0.3 | -4.2 | -8.3 | 113.5 | 102.3 | 95.9 | 85.7 | 79 | 70.8
2014 | 10 | 16 | 5 | 1 | Pad1 | bgL: | 8 | 4 | 4 | bar: Site01 to Site12
2014 | 10 | 16 | 6 | 1 | Pad1 | Site: |  |  |  | Site01 | Site02 | Site03 | Site04 | Site05 | Site06 | Site07 | Site08 | Site09 | Site10 | Site11 | Site12
2014 | 10 | 16 | 6 | 1 | Pad1 | nox: | 1.7 | 25.2 | 27.4 | 57.3 | 39.2 | - | 29.2 | - | 29 | 25.2 | 27.1 | 29.6 | - | - | 27.6
2014 | 10 | 16 | 6 | 1 | Pad1 | no2: | 1.3 | 25.1 | 27.4 | 38.2 | 32.1 | - | 28.3 | - | 27.1 | 25.1 | 27.1 | 29.7 | - | - | 27.6
2014 | 10 | 16 | 6 | 1 | Pad1 | ambrat: | 0.7 | 1 | 0.8 | 0.7 | 0.8 | - | 1 | - | 0.9 | 1 | 1 | 1 | - | - | 1
2014 | 10 | 16 | 6 | 1 | Pad1 | wddfhr: | 76.7 | 70.2 | 4.1 | -29.3 | -33 | -36.3 | -40.5 | -44.4 | -48.5 | 129.1 | 117.9 | 111.5 | 101.3 | 94.6 | 86.4
2014 | 10 | 16 | 6 | 1 | Pad1 | wddf5cls: | hr5min | 45 | 30 | -21.5 | 20.1 | 16.8 | 12.6 | 8.7 | 4.6 | 111.9 | 100.8 | 94.3 | 84.1 | 77.4 | 69.2
2014 | 10 | 16 | 6 | 1 | Pad1 | bgL: | 8 | 4 | 4 | bar: Site01 to Site12
2014 | 10 | 16 | 7 | 1 | Pad1 | Site: |  |  |  | Site01 | Site02 | Site03 | Site04 | Site05 | Site06 | Site07 | Site08 | Site09 | Site10 | Site11 | Site12
2014 | 10 | 16 | 7 | 1 | Pad1 | nox: | 2.5 | 27.4 | 29.5 | 116.5 | 54.1 | - | 37.9 | - | 53.4 | 32.4 | 30.3 | 27.4 | - | - | 27.9
2014 | 10 | 16 | 7 | 1 | Pad1 | no2: | 1.4 | 23.7 | 24.7 | 40.3 | 31.3 | - | 28.7 | - | 29.3 | 23.7 | 24.2 | 26 | - | - | 24.9
2014 | 10 | 16 | 7 | 1 | Pad1 | ambrat: | 0.5 | 0.8 | 0.5 | 0.3 | 0.6 | - | 0.8 | - | 0.5 | 0.7 | 0.8 | 0.9 | - | - | 0.9
2014 | 10 | 16 | 7 | 1 | Pad1 | wddfhr: | 105.4 | 109.9 | 2.6 | -0.6 | -4.3 | -7.6 | -11.8 | -15.7 | -19.8 | 157.8 | 146.6 | 140.2 | 130 | 123.3 | 115.1
2014 | 10 | 16 | 7 | 1 | Pad1 | wddf5cls: | hr5min | 45 | 30 | -0.4 | -0.6 | -3.9 | 1.3 | -2.6 | -6.7 | 110.6 | 99.4 | 93 | 82.8 | 76.1 | 67.9
2014 | 10 | 16 | 7 | 1 | Pad1 | bgL: | 8 | 4 | 4 | bar: Site01 to Site12
2014 | 10 | 16 | 8 | 1 | Pad1 | Site: |  |  |  | Site01 | Site02 | Site03 | Site04 | Site05 | Site06 | Site07 | Site08 | Site09 | Site10 | Site11 | Site12
2014 | 10 | 16 | 8 | 1 | Pad1 | nox: | 2.2 | 21 | 22.6 | 57 | 34.8 | - | 40.9 | - | 87.1 | 21 | 22.4 | 24.5 | - | - | 22.6
2014 | 10 | 16 | 8 | 1 | Pad1 | no2: | 1.4 | 20.1 | 21.8 | 26.1 | 26.3 | - | 27 | - | 35.4 | 20.1 | 21.5 | 23.6 | - | - | 21.9
2014 | 10 | 16 | 8 | 1 | Pad1 | ambrat: | 0.5 | 1 | 0.5 | 0.5 | 0.8 | - | 0.7 | - | 0.4 | 1 | 1 | 1 | - | - | 1
2014 | 10 | 16 | 8 | 1 | Pad1 | wddfhr: | 162.5 | 91 | 3.4 | 56.5 | 52.8 | 49.5 | 45.3 | 41.4 | 37.3 | -145.1 | -156.3 | -162.7 | -172.9 | -179.6 | 172.2
2014 | 10 | 16 | 8 | 1 | Pad1 | wddf5cls: | hr5min | 45 | 30 | 20.8 | 17.1 | 13.8 | 9.6 | 5.7 | 1.6 | -89.8 | -101 | -107.4 | -117.6 | -124.3 | -132.5
2014 | 10 | 16 | 8 | 1 | Pad1 | bgL: | 8 | 4 | 4 | bar: Site01 to Site12
2014 | 10 | 16 | 9 | 1 | Pad1 | Site: |  |  |  | Site01 | Site02 | Site03 | Site04 | Site05 | Site06 | Site07 | Site08 | Site09 | Site10 | Site11 | Site12
2014 | 10 | 16 | 9 | 1 | Pad1 | nox: | 3 | 21.6 | 23.2 | - | - | - | 89.9 | - | 187 | 21.6 | 23.2 | 25.1 | - | - | 22.9
2014 | 10 | 16 | 9 | 1 | Pad1 | no2: | 1.8 | 18.1 | 19.7 | - | - | - | 31 | - | 47.8 | 18.1 | 19.7 | 21.5 | - | - | 19.7
2014 | 10 | 16 | 9 | 1 | Pad1 | ambrat: | 0.3 | 0.9 | 0.3 | - | - | - | 0.3 | - | 0.3 | 0.8 | 0.8 | 0.9 | - | - | 0.9
2014 | 10 | 16 | 9 | 1 | Pad1 | wddfhr: | 127.2 | 55.8 | 4.5 | 21.2 | 17.5 | 14.2 | 10 | 6.1 | 2 | 179.6 | 168.4 | 162 | 151.8 | 145.1 | 136.9
2014 | 10 | 16 | 9 | 1 | Pad1 | wddf5cls: | hr5min | 45 | 30 | 13.5 | 9.8 | 6.5 | 2.3 | 0.8 | -0.4 | 140 | 128.8 | 122.4 | 112.2 | 105.5 | 97.3
2014 | 10 | 16 | 9 | 1 | Pad1 | bgL: | 6 | 4 | 2 | bar: Site01 to Site12
2014 | 10 | 16 | 10 | 1 | Pad1 | Site: |  |  |  | Site01 | Site02 | Site03 | Site04 | Site05 | Site06 | Site07 | Site08 | Site09 | Site10 | Site11 | Site12
2014 | 10 | 16 | 10 | 1 | Pad1 | nox: | 1.4 | 25.3 | 26.8 | 39.6 | 25.8 | - | - | - | 30.4 | 25.3 | 25.8 | 26.9 | - | - | 25.4
2014 | 10 | 16 | 10 | 1 | Pad1 | no2: | 1.1 | 18.1 | 20.8 | 19.7 | 18.1 | - | - | - | 22.8 | 19.3 | 19.8 | 21.6 | - | - | 20.2
2014 | 10 | 16 | 10 | 1 | Pad1 | ambrat: | 0.5 | 0.8 | 0.6 | 0.5 | 0.7 | - | - | - | 0.7 | 0.8 | 0.8 | 0.8 | - | - | 0.8
2014 | 10 | 16 | 10 | 1 | Pad1 | wddfhr: | 66 | 47.4 | 4.3 | -40 | -43.7 | -47 | -51.2 | -55.1 | -59.2 | 118.4 | 107.2 | 100.8 | 90.6 | 83.9 | 75.7
2014 | 10 | 16 | 10 | 1 | Pad1 | wddf5cls: | hr5min | 45 | 30 | -15 | -18.7 | -22 | -26.2 | -30.1 | -34.2 | 96 | 84.8 | 78.4 | 68.2 | 61.5 | 53.3
2014 | 10 | 16 | 10 | 1 | Pad1 | bgL: | 7 | 5 | 2 | bar: Site01 to Site12
2014 | 10 | 16 | 11 | 1 | Pad1 | Site: |  |  |  | Site01 | Site02 | Site03 | Site04 | Site05 | Site06 | Site07 | Site08 | Site09 | Site10 | Site11 | Site12
2014 | 10 | 16 | 11 | 1 | Pad1 | nox: | 3.5 | 9.3 | 9.3 | 127.6 | 53.6 | 20.2 | 17.6 | 13.1 | 15.7 | - | - | - | - | - | 9.3
2014 | 10 | 16 | 11 | 1 | Pad1 | no2: | 2.3 | 8 | 8 | 30.2 | 17.4 | 10.8 | 9.6 | 8.6 | 9 | - | - | - | - | - | 8
2014 | 10 | 16 | 11 | 1 | Pad1 | ambrat: | 0.3 | 0.9 | 0.3 | 0.2 | 0.3 | 0.5 | 0.5 | 0.7 | 0.6 | - | - | - | - | - | 0.9
2014 | 10 | 16 | 11 | 1 | Pad1 | wddfhr: | 83.7 | 31.3 | 4.5 | -22.3 | -26 | -29.3 | -33.5 | -37.4 | -41.5 | 136.1 | 124.9 | 118.5 | 108.3 | 101.6 | 93.4
2014 | 10 | 16 | 11 | 1 | Pad1 | wddf5cls: | hr5min | 45 | 30 | -7.5 | -11.2 | -14.5 | -18.7 | -22.6 | -26.7 | 119.5 | 108.4 | 101.9 | 91.8 | 85 | 76.9
2014 | 10 | 16 | 11 | 1 | Pad1 | bgL: | 7 | 1 | 6 | bar: Site01 to Site12
2014 | 10 | 16 | 12 | 1 | Pad1 | Site: |  |  |  | Site01 | Site02 | Site03 | Site04 | Site05 | Site06 | Site07 | Site08 | Site09 | Site10 | Site11 | Site12
2014 | 10 | 16 | 12 | 1 | Pad1 | nox: | 2.2 | 5.8 | 6.5 | 290.8 | 291 | 205.1 | 125.7 | 85.8 | 57 | 5.8 | - | 7.2 | - | - | -
2014 | 10 | 16 | 12 | 1 | Pad1 | no2: | 2.2 | 4.3 | 5.1 | 36.7 | 55.1 | 34.1 | 34.5 | 17.6 | 13.5 | 4.3 | - | 6 | - | - | -
2014 | 10 | 16 | 12 | 1 | Pad1 | ambrat: | 0.2 | 0.8 | 0.2 | 0.1 | 0.2 | 0.2 | 0.3 | 0.2 | 0.2 | 0.7 | - | 0.8 | - | - | -
2014 | 10 | 16 | 12 | 1 | Pad1 | wddfhr: | 102.4 | 26.8 | 5.1 | -3.6 | -7.3 | -10.6 | -14.8 | -18.7 | -22.8 | 154.8 | 143.6 | 137.2 | 127 | 120.3 | 112.1
2014 | 10 | 16 | 12 | 1 | Pad1 | wddf5cls: | hr5min | 45 | 30 | -0.2 | 0.2 | 3.1 | -1.1 | -5 | -9.1 | 141.7 | 130.5 | 124.1 | 113.9 | 107.2 | 99
2014 | 10 | 16 | 12 | 1 | Pad1 | bgL: | 8 | 2 | 6 | bar: Site01 to Site12
2014 | 10 | 16 | 13 | 1 | Pad1 | Site: |  |  |  | Site01 | Site02 | Site03 | Site04 | Site05 | Site06 | Site07 | Site08 | Site09 | Site10 | Site11 | Site12
2014 | 10 | 16 | 13 | 1 | Pad1 | nox: | 2.9 | 3.7 | 4.4 | 345.5 | 282 | 175.5 | 114.4 | 79.1 | 58.8 | 3.7 | - | 4.6 | - | - | 4.9
2014 | 10 | 16 | 13 | 1 | Pad1 | no2: | 2.4 | 2.8 | 3.7 | 63.6 | 65.7 | 34.1 | 30.5 | 20.4 | 20.7 | 2.8 | - | 4.1 | - | - | 4.3
2014 | 10 | 16 | 13 | 1 | Pad1 | ambrat: | 0.2 | 0.9 | 0.2 | 0.2 | 0.2 | 0.2 | 0.3 | 0.3 | 0.4 | 0.8 | - | 0.9 | - | - | 0.9
2014 | 10 | 16 | 13 | 1 | Pad1 | wddfhr: | 97.6 | 24.9 | 7.2 | -8.4 | -12.1 | -15.4 | -19.6 | -23.5 | -27.6 | 150 | 138.8 | 132.4 | 122.2 | 115.5 | 107.3
2014 | 10 | 16 | 13 | 1 | Pad1 | wddf5cls: | hr5min | 45 | 30 | 0 | 1 | -2.3 | -6.5 | -10.4 | -14.5 | 138.2 | 127 | 120.6 | 110.4 | 103.7 | 95.5
2014 | 10 | 16 | 13 | 1 | Pad1 | bgL: | 9 | 3 | 6 | bar: Site01 to Site12
2014 | 10 | 16 | 14 | 1 | Pad1 | Site: |  |  |  | Site01 | Site02 | Site03 | Site04 | Site05 | Site06 | Site07 | Site08 | Site09 | Site10 | Site11 | Site12
2014 | 10 | 16 | 14 | 1 | Pad1 | nox: | 3.7 | 2.4 | 3.1 | 281.1 | 191.3 | 105 | 50.6 | 25.2 | 15.3 | 2.4 | - | 3.1 | - | - | 3.8
2014 | 10 | 16 | 14 | 1 | Pad1 | no2: | 2.9 | 2 | 2.9 | 54.4 | 44.7 | 28.1 | 19 | 7 | 6 | 2 | - | 3.1 | - | - | 3.6
2014 | 10 | 16 | 14 | 1 | Pad1 | ambrat: | 0.2 | 0.9 | 0.2 | 0.2 | 0.2 | 0.3 | 0.4 | 0.3 | 0.4 | 0.8 | - | 1 | - | - | 0.9
2014 | 10 | 16 | 14 | 1 | Pad1 | wddfhr: | 94 | 12.7 | 7.2 | -12 | -15.7 | -19 | -23.2 | -27.1 | -31.2 | 146.4 | 135.2 | 128.8 | 118.6 | 111.9 | 103.7
2014 | 10 | 16 | 14 | 1 | Pad1 | wddf5cls: | hr5min | 45 | 30 | -4.9 | -8.6 | -11.9 | -16.1 | -20 | -24.1 | 140.8 | 129.6 | 123.2 | 113 | 106.3 | 98.1
2014 | 10 | 16 | 14 | 1 | Pad1 | bgL: | 9 | 3 | 6 | bar: Site01 to Site12
2014 | 10 | 16 | 15 | 1 | Pad1 | Site: |  |  |  | Site01 | Site02 | Site03 | Site04 | Site05 | Site06 | Site07 | Site08 | Site09 | Site10 | Site11 | Site12
2014 | 10 | 16 | 15 | 1 | Pad1 | nox: | 2.1 | 2.8 | 3.5 | 240.9 | 235.9 | 188.3 | 140.1 | 120.5 | 107.5 | 2.8 | - | 3.4 | - | - | 4.3
2014 | 10 | 16 | 15 | 1 | Pad1 | no2: | 2.1 | 2.3 | 3.3 | 45.4 | 53.8 | 41.7 | 34.9 | 23 | 23.5 | 2.3 | - | 3.4 | - | - | 4.1
2014 | 10 | 16 | 15 | 1 | Pad1 | ambrat: | 0.2 | 0.9 | 0.2 | 0.2 | 0.2 | 0.2 | 0.2 | 0.2 | 0.2 | 0.8 | - | 1 | - | - | 1
2014 | 10 | 16 | 15 | 1 | Pad1 | wddfhr: | 102.7 | 27.5 | 6.1 | -3.3 | -7 | -10.3 | -14.5 | -18.4 | -22.5 | 155.1 | 143.9 | 137.5 | 127.3 | 120.6 | 112.4
2014 | 10 | 16 | 15 | 1 | Pad1 | wddf5cls: | hr5min | 45 | 30 | 0.5 | 0.7 | 2.4 | -1.8 | -5.7 | -9.8 | 140.3 | 129.1 | 122.7 | 112.5 | 105.8 | 97.6
2014 | 10 | 16 | 15 | 1 | Pad1 | bgL: | 9 | 3 | 6 | bar: Site01 to Site12
2014 | 10 | 16 | 16 | 1 | Pad1 | Site: |  |  |  | Site01 | Site02 | Site03 | Site04 | Site05 | Site06 | Site07 | Site08 | Site09 | Site10 | Site11 | Site12
2014 | 10 | 16 | 16 | 1 | Pad1 | nox: | 2.8 | 2.2 | 2.9 | 162 | 145 | 94.7 | 49.3 | 37.3 | 23.8 | 2.2 | - | 2.8 | - | - | 3.7
2014 | 10 | 16 | 16 | 1 | Pad1 | no2: | 3.1 | 2.1 | 3 | 49.3 | 34.7 | 17.5 | 7.3 | 16.4 | 8.7 | 2.1 | - | 3 | - | - | 3.8
2014 | 10 | 16 | 16 | 1 | Pad1 | ambrat: | 0.3 | 1 | 0.3 | 0.3 | 0.2 | 0.2 | 0.1 | 0.4 | 0.4 | 0.9 | - | 1 | - | - | 1
2014 | 10 | 16 | 16 | 1 | Pad1 | wddfhr: | 96.7 | 29.8 | 4.3 | -9.3 | -13 | -16.3 | -20.5 | -24.4 | -28.5 | 149.1 | 137.9 | 131.5 | 121.3 | 114.6 | 106.4
2014 | 10 | 16 | 16 | 1 | Pad1 | wddf5cls: | hr5min | 45 | 30 | 2.5 | -0.2 | 1.1 | -3.1 | -7 | -11.1 | 136.7 | 125.5 | 119.1 | 108.9 | 102.2 | 94
2014 | 10 | 16 | 16 | 1 | Pad1 | bgL: | 9 | 3 | 6 | bar: Site01 to Site12
2014 | 10 | 16 | 17 | 1 | Pad1 | Site: |  |  |  | Site01 | Site02 | Site03 | Site04 | Site05 | Site06 | Site07 | Site08 | Site09 | Site10 | Site11 | Site12
2014 | 10 | 16 | 17 | 1 | Pad1 | nox: | 2.8 | 2.5 | 3.2 | 169.6 | 182.3 | 106.3 | 55.7 | 36.2 | 24.2 | 2.5 | - | 3.1 | - | - | 4.2
2014 | 10 | 16 | 17 | 1 | Pad1 | no2: | 2.9 | 2.4 | 3.3 | 27.5 | 43.4 | 25.7 | 14.2 | 9.7 | 5.5 | 2.4 | - | 3.5 | - | - | 4.2
2014 | 10 | 16 | 17 | 1 | Pad1 | ambrat: | 0.2 | 1 | 0.2 | 0.2 | 0.2 | 0.2 | 0.3 | 0.3 | 0.2 | 1 | - | 1 | - | - | 1
2014 | 10 | 16 | 17 | 1 | Pad1 | wddfhr: | 98.7 | 32.8 | 3.9 | -7.3 | -11 | -14.3 | -18.5 | -22.4 | -26.5 | 151.1 | 139.9 | 133.5 | 123.3 | 116.6 | 108.4
2014 | 10 | 16 | 17 | 1 | Pad1 | wddf5cls: | hr5min | 45 | 30 | 1.1 | 0 | -2.9 | -7.1 | -11 | -15.1 | 129.7 | 118.5 | 112.1 | 101.9 | 95.2 | 87
2014 | 10 | 16 | 17 | 1 | Pad1 | bgL: | 9 | 3 | 6 | bar: Site01 to Site12
2014 | 10 | 16 | 18 | 1 | Pad1 | Site: |  |  |  | Site01 | Site02 | Site03 | Site04 | Site05 | Site06 | Site07 | Site08 | Site09 | Site10 | Site11 | Site12
2014 | 10 | 16 | 18 | 1 | Pad1 | nox: | 3.7 | 3.7 | 4.5 | 265.7 | 321 | 133.8 | 31.3 | 9.4 | 7.5 | 3.7 | - | 4.6 | - | - | 5.2
2014 | 10 | 16 | 18 | 1 | Pad1 | no2: | 3 | 3.8 | 4.7 | 66.8 | 67.3 | 27.8 | 12.8 | 5.7 | 5.4 | 3.8 | - | 4.9 | - | - | 5.3
2014 | 10 | 16 | 18 | 1 | Pad1 | ambrat: | 0.2 | 1 | 0.2 | 0.3 | 0.2 | 0.2 | 0.4 | 0.6 | 0.7 | 1 | - | 1 | - | - | 1
2014 | 10 | 16 | 18 | 1 | Pad1 | wddfhr: | 104.4 | 9.2 | 3.9 | -1.6 | -5.3 | -8.6 | -12.8 | -16.7 | -20.8 | 156.8 | 145.6 | 139.2 | 129 | 122.3 | 114.1
2014 | 10 | 16 | 18 | 1 | Pad1 | wddf5cls: | hr5min | 45 | 30 | -0.1 | -0.8 | -4.1 | -8.3 | -12.2 | -16.3 | 152.1 | 140.9 | 134.5 | 124.3 | 117.6 | 109.4
2014 | 10 | 16 | 18 | 1 | Pad1 | bgL: | 9 | 3 | 6 | bar: Site01 to Site12
2014 | 10 | 16 | 19 | 1 | Pad1 | Site: |  |  |  | Site01 | Site02 | Site03 | Site04 | Site05 | Site06 | Site07 | Site08 | Site09 | Site10 | Site11 | Site12
2014 | 10 | 16 | 19 | 1 | Pad1 | nox: | 2.4 | 6.8 | 9 | 109.5 | 91.6 | 97.5 | 56.3 | 21.4 | 12 | 6.8 | - | 9.4 | - | - | 10.7
2014 | 10 | 16 | 19 | 1 | Pad1 | no2: | 2.1 | 6.7 | 9 | 33.3 | 27.9 | 22.2 | 18.1 | 9.1 | 8.4 | 6.7 | - | 9.8 | - | - | 10.5
2014 | 10 | 16 | 19 | 1 | Pad1 | ambrat: | 0.3 | 1 | 0.3 | 0.3 | 0.3 | 0.2 | 0.3 | 0.4 | 0.7 | 1 | - | 1 | - | - | 1
2014 | 10 | 16 | 19 | 1 | Pad1 | wddfhr: | 99.2 | 22.4 | 4.1 | -6.8 | -10.5 | -13.8 | -18 | -21.9 | -26 | 151.6 | 140.4 | 134 | 123.8 | 117.1 | 108.9
2014 | 10 | 16 | 19 | 1 | Pad1 | wddf5cls: | hr5min | 45 | 30 | 2.4 | -0.2 | -1.2 | -5.4 | -9.3 | -13.4 | 141.8 | 130.6 | 124.2 | 114 | 107.3 | 99.1
2014 | 10 | 16 | 19 | 1 | Pad1 | bgL: | 9 | 3 | 6 | bar: Site01 to Site12
2014 | 10 | 16 | 20 | 1 | Pad1 | Site: |  |  |  | Site01 | Site02 | Site03 | Site04 | Site05 | Site06 | Site07 | Site08 | Site09 | Site10 | Site11 | Site12
2014 | 10 | 16 | 20 | 1 | Pad1 | nox: | 2.9 | 10.6 | 12.2 | 198.5 | 249.4 | 156.5 | 79.9 | 38.5 | 25.9 | 10.6 | - | 12.5 | - | - | 13.7
2014 | 10 | 16 | 20 | 1 | Pad1 | no2: | 2.3 | 10.2 | 12.1 | 54.8 | 59.7 | 32 | 25.1 | 11.4 | 14.9 | 10.2 | - | 12.8 | - | - | 13.3
2014 | 10 | 16 | 20 | 1 | Pad1 | ambrat: | 0.3 | 1 | 0.3 | 0.3 | 0.2 | 0.2 | 0.3 | 0.3 | 0.6 | 1 | - | 1 | - | - | 1
2014 | 10 | 16 | 20 | 1 | Pad1 | wddfhr: | 103.6 | 14.7 | 4.6 | -2.4 | -6.1 | -9.4 | -13.6 | -17.5 | -21.6 | 156 | 144.8 | 138.4 | 128.2 | 121.5 | 113.3
2014 | 10 | 16 | 20 | 1 | Pad1 | wddf5cls: | hr5min | 45 | 30 | -1.4 | -0.5 | -0.8 | -5 | -8.9 | -13 | 149.9 | 138.7 | 132.3 | 122.1 | 115.4 | 107.2
2014 | 10 | 16 | 20 | 1 | Pad1 | bgL: | 9 | 3 | 6 | bar: Site01 to Site12
2014 | 10 | 16 | 21 | 1 | Pad1 | Site: |  |  |  | Site01 | Site02 | Site03 | Site04 | Site05 | Site06 | Site07 | Site08 | Site09 | Site10 | Site11 | Site12
2014 | 10 | 16 | 21 | 1 | Pad1 | nox: | 4.2 | 8.6 | 9.7 | 276.6 | 30.4 | 37.5 | 57 | 74.1 | 85 | 8.6 | - | 10.4 | - | - | 10.3
2014 | 10 | 16 | 21 | 1 | Pad1 | no2: | 2.5 | 8.7 | 10 | 68.8 | 25 | 29.2 | 33 | 32.5 | 32.3 | 8.7 | - | 10.8 | - | - | 10.6
2014 | 10 | 16 | 21 | 1 | Pad1 | ambrat: | 0.4 | 1 | 0.4 | 0.2 | 0.8 | 0.8 | 0.6 | 0.4 | 0.4 | 1 | - | 1 | - | - | 1
2014 | 10 | 16 | 21 | 1 | Pad1 | wddfhr: | 128.3 | 17.9 | 4.4 | 22.3 | 18.6 | 15.3 | 11.1 | 7.2 | 3.1 | -179.3 | 169.5 | 163.1 | 152.9 | 146.2 | 138
2014 | 10 | 16 | 21 | 1 | Pad1 | wddf5cls: | hr5min | 45 | 30 | 11.2 | 7.5 | 4.2 | 0 | -2.1 | -2 | 169.6 | 158.4 | 152 | 141.8 | 135.1 | 126.9
2014 | 10 | 16 | 21 | 1 | Pad1 | bgL: | 9 | 3 | 6 | bar: Site01 to Site12
2014 | 10 | 16 | 22 | 1 | Pad1 | Site: |  |  |  | Site01 | Site02 | Site03 | Site04 | Site05 | Site06 | Site07 | Site08 | Site09 | Site10 | Site11 | Site12
2014 | 10 | 16 | 22 | 1 | Pad1 | nox: | 7.4 | 7.6 | 8.6 | 419.4 | 13.6 | 8.3 | 9.4 | 13.8 | 23 | 7.6 | - | 9.3 | - | - | 9
2014 | 10 | 16 | 22 | 1 | Pad1 | no2: | 4.6 | 7.7 | 8.9 | 84.6 | 11.1 | 8.7 | 9.6 | 10.9 | 13.7 | 7.7 | - | 9.7 | - | - | 9.3
2014 | 10 | 16 | 22 | 1 | Pad1 | ambrat: | 0.2 | 1 | 0.3 | 0.2 | 0.8 | 1 | 1 | 0.8 | 0.6 | 1 | - | 1 | - | - | 1
2014 | 10 | 16 | 22 | 1 | Pad1 | wddfhr: | 137.4 | 15 | 4.5 | 31.4 | 27.7 | 24.4 | 20.2 | 16.3 | 12.2 | -170.2 | 178.6 | 172.2 | 162 | 155.3 | 147.1
2014 | 10 | 16 | 22 | 1 | Pad1 | wddf5cls: | hr5min | 45 | 30 | 24.9 | 21.2 | 17.9 | 13.7 | 9.8 | 5.7 | -161.7 | 172.1 | 165.7 | 155.5 | 148.8 | 140.6
2014 | 10 | 16 | 22 | 1 | Pad1 | bgL: | 9 | 3 | 6 | bar: Site01 to Site12
2014 | 10 | 16 | 23 | 1 | Pad1 | Site: |  |  |  | Site01 | Site02 | Site03 | Site04 | Site05 | Site06 | Site07 | Site08 | Site09 | Site10 | Site11 | Site12
2014 | 10 | 16 | 23 | 1 | Pad1 | nox: | 2.6 | 14.1 | 68.7 | 131.3 | 81.8 | 37.7 | 24.2 | 14.6 | 14.1 | 93.7 | - | 29.9 | - | - | 19.4
2014 | 10 | 16 | 23 | 1 | Pad1 | no2: | 1.9 | 10.1 | 24.8 | 35.8 | 30.3 | 18.8 | 14.5 | 11.1 | 10.1 | 16.1 | - | 15.2 | - | - | 15.6
2014 | 10 | 16 | 23 | 1 | Pad1 | ambrat: | 0.3 | 0.4 | 0.4 | 0.3 | 0.4 | 0.5 | 0.6 | 0.8 | 0.7 | 0.2 | - | 0.5 | - | - | 0.8
2014 | 10 | 16 | 23 | 1 | Pad1 | wddfhr: | 235.4 | 168.5 | 3 | 129.4 | 125.7 | 122.4 | 118.2 | 114.3 | 110.2 | -72.2 | -83.4 | -89.8 | -100 | -106.7 | -114.9
2014 | 10 | 16 | 23 | 1 | Pad1 | wddf5cls: | hr5min | 45 | 30 | 42.2 | 38.5 | 35.2 | 31 | 27.1 | 23 | 14.6 | 3.4 | -1.1 | -3.4 | -2.4 | -10.6
2014 | 10 | 16 | 23 | 1 | Pad1 | bgL: | 9 | 4 | 5 | bar: Site01 to Site12
2014 | 10 | 16 | 24 | 1 | Pad1 | Site: |  |  |  | Site01 | Site02 | Site03 | Site04 | Site05 | Site06 | Site07 | Site08 | Site09 | Site10 | Site11 | Site12
2014 | 10 | 16 | 24 | 1 | Pad1 | nox: | 1.2 | 15.3 | 17.2 | 18.7 | 18.5 | 15.3 | 16 | 16.6 | 17.9 | 19.1 | - | 21.9 | - | - | 22.7
2014 | 10 | 16 | 24 | 1 | Pad1 | no2: | 1.1 | 15.9 | 17.2 | 18.7 | 18.5 | 15.9 | 16.7 | 16.8 | 16.4 | 16.8 | - | 19.8 | - | - | 20.4
2014 | 10 | 16 | 24 | 1 | Pad1 | ambrat: | - | 1 | 0.9 | 1 | 1 | 1 | 1 | 1 | 0.9 | 0.9 | - | 0.9 | - | - | 0.9
2014 | 10 | 16 | 24 | 1 | Pad1 | wddfhr: | 21.1 | 12.4 | 3.3 | -84.9 | -88.6 | -91.9 | -96.1 | -100 | -104.1 | 73.5 | 62.3 | 55.9 | 45.7 | 39 | 30.8
2014 | 10 | 16 | 24 | 1 | Pad1 | wddf5cls: | hr5min | 45 | 30 | -48.1 | -51.8 | -55.1 | -59.3 | -63.2 | -67.3 | 27.9 | 16.7 | 10.3 | 0.1 | -6.6 | 4.8
2014 | 10 | 16 | 24 | 1 | Pad1 | bgL: | 9 | 6 | 3 | bar: Site01 to Site12
2014 | 10 | 17 | 1 | 1 | Pad1 | Site: |  |  |  | Site01 | Site02 | Site03 | Site04 | Site05 | Site06 | Site07 | Site08 | Site09 | Site10 | Site11 | Site12
2014 | 10 | 17 | 1 | 1 | Pad1 | nox: | 1.1 | 13.9 | 16 | 17.4 | 16.8 | 13.9 | 14.6 | 15.3 | 16.6 | 14.4 | - | 17.7 | - | - | 17.2
2014 | 10 | 17 | 1 | 1 | Pad1 | no2: | 1.1 | 14.5 | 16.1 | 17.5 | 17 | 14.5 | 15.4 | 15.4 | 15.1 | 14.5 | - | 17.8 | - | - | 17.4
2014 | 10 | 17 | 1 | 1 | Pad1 | ambrat: | - | 1 | - | 1 | 1 | 1 | 1 | 1 | 0.9 | 1 | - | 1 | - | - | 1
2014 | 10 | 17 | 1 | 1 | Pad1 | wddfhr: | 50.3 | 10.1 | 3.8 | -55.7 | -59.4 | -62.7 | -66.9 | -70.8 | -74.9 | 102.7 | 91.5 | 85.1 | 74.9 | 68.2 | 60
2014 | 10 | 17 | 1 | 1 | Pad1 | wddf5cls: | hr5min | 45 | 30 | -51.7 | -55.4 | -58.7 | -62.9 | -66.8 | -70.9 | 96.7 | 85.5 | 79.1 | 68.9 | 62.2 | 54
2014 | 10 | 17 | 1 | 1 | Pad1 | bgL: | 9 | 9 | 0 | bar: Site01 to Site12
2014 | 10 | 17 | 2 | 1 | Pad1 | Site: |  |  |  | Site01 | Site02 | Site03 | Site04 | Site05 | Site06 | Site07 | Site08 | Site09 | Site10 | Site11 | Site12
2014 | 10 | 17 | 2 | 1 | Pad1 | nox: | 1.1 | 8.5 | 10.2 | 11.5 | 10.9 | 8.5 | 9 | 9.8 | 11.3 | 8.8 | - | 11.2 | - | - | 10.6
2014 | 10 | 17 | 2 | 1 | Pad1 | no2: | 1.1 | 8.9 | 10.4 | 11.6 | 11.1 | 9.4 | 10.1 | 10 | 9.9 | 8.9 | - | 11.4 | - | - | 10.9
2014 | 10 | 17 | 2 | 1 | Pad1 | ambrat: | - | 1 | - | 1 | 1 | 1 | 1 | 1 | 0.9 | 1 | - | 1 | - | - | 1
2014 | 10 | 17 | 2 | 1 | Pad1 | wddfhr: | 50.1 | 17 | 3.7 | -55.9 | -59.6 | -62.9 | -67.1 | -71 | -75.1 | 102.5 | 91.3 | 84.9 | 74.7 | 68 | 59.8
2014 | 10 | 17 | 2 | 1 | Pad1 | wddf5cls: | hr5min | 45 | 30 | -49.2 | -52.9 | -56.2 | -60.4 | -64.3 | -68.4 | 92.2 | 81 | 74.6 | 64.4 | 57.7 | 49.5
2014 | 10 | 17 | 2 | 1 | Pad1 | bgL: | 9 | 9 | 0 | bar: Site01 to Site12
2014 | 10 | 17 | 3 | 1 | Pad1 | Site: |  |  |  | Site01 | Site02 | Site03 | Site04 | Site05 | Site06 | Site07 | Site08 | Site09 | Site10 | Site11 | Site12
2014 | 10 | 17 | 3 | 1 | Pad1 | nox: | 1.1 | 8.8 | 10.6 | 12.1 | 11.3 | 8.8 | 9.4 | 10.2 | 11.7 | 9.3 | - | 11.4 | - | - | 10.8
2014 | 10 | 17 | 3 | 1 | Pad1 | no2: | 1.1 | 9.3 | 10.7 | 11.8 | 11.5 | 9.8 | 10.5 | 10.4 | 10.3 | 9.3 | - | 11.7 | - | - | 11.1
2014 | 10 | 17 | 3 | 1 | Pad1 | ambrat: | - | 1 | - | 1 | 1 | 1 | 1 | 1 | 0.9 | 1 | - | 1 | - | - | 1
2014 | 10 | 17 | 3 | 1 | Pad1 | wddfhr: | 60.8 | 6.9 | 3.8 | -45.2 | -48.9 | -52.2 | -56.4 | -60.3 | -64.4 | 113.2 | 102 | 95.6 | 85.4 | 78.7 | 70.5
2014 | 10 | 17 | 3 | 1 | Pad1 | wddf5cls: | hr5min | 45 | 30 | -42.9 | -46.6 | -49.9 | -54.1 | -58 | -62.1 | 108.7 | 97.5 | 91.1 | 80.9 | 74.2 | 66
2014 | 10 | 17 | 3 | 1 | Pad1 | bgL: | 9 | 9 | 0 | bar: Site01 to Site12
2014 | 10 | 17 | 4 | 1 | Pad1 | Site: |  |  |  | Site01 | Site02 | Site03 | Site04 | Site05 | Site06 | Site07 | Site08 | Site09 | Site10 | Site11 | Site12
2014 | 10 | 17 | 4 | 1 | Pad1 | nox: | 1.1 | 7.9 | 9.5 | 10.9 | 10.6 | 8.2 | 8.5 | 9.5 | 10.9 | 7.9 | - | 9.6 | - | - | 9.8
2014 | 10 | 17 | 4 | 1 | Pad1 | no2: | 1.1 | 8 | 9.7 | 10.9 | 10.8 | 9.1 | 9.8 | 9.7 | 9.5 | 8 | - | 10.1 | - | - | 10.2
2014 | 10 | 17 | 4 | 1 | Pad1 | ambrat: | - | 1 | 1 | 1 | 1 | 1 | 1 | 1 | 0.9 | 1 | - | 1 | - | - | 1
2014 | 10 | 17 | 4 | 1 | Pad1 | wddfhr: | 48.7 | 52.5 | 3.2 | -57.3 | -61 | -64.3 | -68.5 | -72.4 | -76.5 | 101.1 | 89.9 | 83.5 | 73.3 | 66.6 | 58.4
2014 | 10 | 17 | 4 | 1 | Pad1 | wddf5cls: | hr5min | 45 | 30 | -43.1 | -46.8 | -50.1 | -54.3 | -58.2 | -62.3 | 35.6 | 24.4 | 18 | 7.8 | 1.1 | -7.1
2014 | 10 | 17 | 4 | 1 | Pad1 | bgL: | 9 | 7 | 2 | bar: Site01 to Site12
2014 | 10 | 17 | 5 | 1 | Pad1 | Site: |  |  |  | Site01 | Site02 | Site03 | Site04 | Site05 | Site06 | Site07 | Site08 | Site09 | Site10 | Site11 | Site12
2014 | 10 | 17 | 5 | 1 | Pad1 | nox: | 1.1 | 12.1 | 14.6 | 15.3 | 15.7 | 12.1 | 13.2 | 13.9 | 15.4 | 15.5 | - | 15.4 | - | - | 15.8
2014 | 10 | 17 | 5 | 1 | Pad1 | no2: | 1.1 | 12.9 | 14.5 | 15.3 | 15.8 | 12.9 | 14.1 | 13.7 | 13.8 | 13.6 | - | 15.4 | - | - | 14.7
2014 | 10 | 17 | 5 | 1 | Pad1 | ambrat: | - | 1 | 0.9 | 1 | 1 | 1 | 1 | 1 | 0.9 | 0.9 | - | 1 | - | - | 0.9
2014 | 10 | 17 | 5 | 1 | Pad1 | wddfhr: | 268.4 | 110.8 | 1.6 | 162.4 | 158.7 | 155.4 | 151.2 | 147.3 | 143.2 | -39.2 | -50.4 | -56.8 | -67 | -73.7 | -81.9
2014 | 10 | 17 | 5 | 1 | Pad1 | wddf5cls: | hr5min | 45 | 30 | -72.6 | -76.3 | -79.6 | -83.8 | -87.7 | -91.8 | -25 | -36.2 | -42.6 | -52.8 | 51.3 | 43.1
2014 | 10 | 17 | 5 | 1 | Pad1 | bgL: | 9 | 8 | 1 | bar: Site01 to Site12
2014 | 10 | 17 | 6 | 1 | Pad1 | Site: |  |  |  | Site01 | Site02 | Site03 | Site04 | Site05 | Site06 | Site07 | Site08 | Site09 | Site10 | Site11 | Site12
2014 | 10 | 17 | 6 | 1 | Pad1 | nox: | 1.6 | 19.6 | 26.9 | 45.3 | 26.2 | 19.6 | 20.5 | 24.9 | 30.8 | 41 | - | 28 | - | - | 21.3
2014 | 10 | 17 | 6 | 1 | Pad1 | no2: | 1.3 | 20 | 23.3 | 30.6 | 24.1 | 20 | 21.3 | 22.2 | 23.4 | 29.8 | - | 25.4 | - | - | 21.5
2014 | 10 | 17 | 6 | 1 | Pad1 | ambrat: | 0.7 | 0.9 | 0.8 | 0.7 | 0.9 | 1 | 1 | 0.9 | 0.8 | 0.7 | - | 0.9 | - | - | 1
2014 | 10 | 17 | 6 | 1 | Pad1 | wddfhr: | 284.8 | 50.3 | 1.1 | 178.8 | 175.1 | 171.8 | 167.6 | 163.7 | 159.6 | -22.8 | -34 | -40.4 | -50.6 | -57.3 | -65.5
2014 | 10 | 17 | 6 | 1 | Pad1 | wddf5cls: | hr5min | 45 | 30 | 148.9 | 145.2 | 141.9 | 137.7 | 133.8 | 129.7 | -2.4 | -13.6 | -20 | -30.2 | -36.9 | -45.1
2014 | 10 | 17 | 6 | 1 | Pad1 | bgL: | 9 | 7 | 2 | bar: Site01 to Site12
2014 | 10 | 17 | 7 | 1 | Pad1 | Site: |  |  |  | Site01 | Site02 | Site03 | Site04 | Site05 | Site06 | Site07 | Site08 | Site09 | Site10 | Site11 | Site12
2014 | 10 | 17 | 7 | 1 | Pad1 | nox: | 1.2 | 20.5 | 26.2 | 30 | 27.9 | 24.6 | 25.1 | 24.3 | 25.4 | 20.5 | - | 26.5 | - | - | 30.9
2014 | 10 | 17 | 7 | 1 | Pad1 | no2: | 1.1 | 19.6 | 25.3 | 27.2 | 27.1 | 24.3 | 25.8 | 23.9 | 23.6 | 19.6 | - | 24 | - | - | 25.2
2014 | 10 | 17 | 7 | 1 | Pad1 | ambrat: | - | 1 | 0.9 | 0.9 | 1 | 1 | 1 | 1 | 0.9 | 1 | - | 0.9 | - | - | 0.8
2014 | 10 | 17 | 7 | 1 | Pad1 | wddfhr: | 352.5 | 3 | 1 | 113.5 | 117.2 | 120.5 | 124.7 | 128.6 | 132.7 | 44.9 | 33.7 | 27.3 | 17.1 | 10.4 | 2.2
2014 | 10 | 17 | 7 | 1 | Pad1 | wddf5cls: | hr5min | 45 | 30 | -98.3 | -102 | -105.3 | -109.5 | -113.4 | -117.5 | 20.4 | 9.2 | 2.8 | 1.3 | 4.9 | 3.1
2014 | 10 | 17 | 7 | 1 | Pad1 | bgL: | 9 | 6 | 3 | bar: Site01 to Site12
2014 | 10 | 17 | 8 | 1 | Pad1 | Site: |  |  |  | Site01 | Site02 | Site03 | Site04 | Site05 | Site06 | Site07 | Site08 | Site09 | Site10 | Site11 | Site12
2014 | 10 | 17 | 8 | 1 | Pad1 | nox: | 1.6 | 23.1 | 25.2 | 27.3 | 26.9 | 23.1 | 24.4 | 24.8 | 26.4 | 23.6 | - | 30.1 | - | - | 45.9
2014 | 10 | 17 | 8 | 1 | Pad1 | no2: | 1.3 | 21.4 | 23 | 23.7 | 25 | 21.9 | 23.5 | 22.7 | 22.9 | 21.4 | - | 26.8 | - | - | 32.4
2014 | 10 | 17 | 8 | 1 | Pad1 | ambrat: | 0.7 | 0.9 | 0.8 | 0.9 | 0.9 | 0.9 | 1 | 0.9 | 0.9 | 0.9 | - | 0.9 | - | - | 0.7
2014 | 10 | 17 | 8 | 1 | Pad1 | wddfhr: | 14.9 | 6.6 | 2.3 | -91.1 | -94.8 | -98.1 | -102.3 | -106.2 | -110.3 | 67.3 | 56.1 | 49.7 | 39.5 | 32.8 | 24.6
2014 | 10 | 17 | 8 | 1 | Pad1 | wddf5cls: | hr5min | 45 | 30 | -60.2 | -63.9 | -67.2 | -71.4 | -75.3 | -79.4 | 37.8 | 26.6 | 20.2 | 10 | 3.3 | 0.6
2014 | 10 | 17 | 8 | 1 | Pad1 | bgL: | 9 | 7 | 2 | bar: Site01 to Site12
2014 | 10 | 17 | 9 | 1 | Pad1 | Site: |  |  |  | Site01 | Site02 | Site03 | Site04 | Site05 | Site06 | Site07 | Site08 | Site09 | Site10 | Site11 | Site12
2014 | 10 | 17 | 9 | 1 | Pad1 | nox: | 1.2 | 15.7 | 18.9 | - | - | - | - | 21 | 22.6 | 15.7 | - | 18.5 | - | - | 17
2014 | 10 | 17 | 9 | 1 | Pad1 | no2: | 1.1 | 12.2 | 14.9 | - | - | - | - | 16.7 | 16.8 | 12.2 | - | 15.1 | - | - | 13.8
2014 | 10 | 17 | 9 | 1 | Pad1 | ambrat: | - | 0.8 | - | - | - | - | - | 0.8 | 0.7 | 0.8 | - | 0.8 | - | - | 0.8
2014 | 10 | 17 | 9 | 1 | Pad1 | wddfhr: | 56.4 | 14.9 | 2.5 | -49.6 | -53.3 | -56.6 | -60.8 | -64.7 | -68.8 | 108.8 | 97.6 | 91.2 | 81 | 74.3 | 66.1
2014 | 10 | 17 | 9 | 1 | Pad1 | wddf5cls: | hr5min | 45 | 30 | -45.2 | -48.8 | -52.2 | -56.3 | -60.2 | -64.3 | 98.3 | 87.1 | 80.7 | 70.5 | 63.8 | 55.6
2014 | 10 | 17 | 9 | 1 | Pad1 | bgL: | 5 | 5 | 0 | bar: Site01 to Site12
2014 | 10 | 17 | 10 | 1 | Pad1 | Site: |  |  |  | Site01 | Site02 | Site03 | Site04 | Site05 | Site06 | Site07 | Site08 | Site09 | Site10 | Site11 | Site12
2014 | 10 | 17 | 10 | 1 | Pad1 | nox: | 1.7 | 11.1 | 12.9 | 26.4 | 19.9 | 14.1 | 12.4 | 12.6 | 14.3 | 11.1 | - | 14 | - | - | 12.9
2014 | 10 | 17 | 10 | 1 | Pad1 | no2: | 1.3 | 7.9 | 9.4 | 12.6 | 12.8 | 10 | 9.8 | 9.5 | 9.4 | 7.9 | - | 10.5 | - | - | 9.5
2014 | 10 | 17 | 10 | 1 | Pad1 | ambrat: | - | 0.7 | 0.6 | 0.5 | 0.6 | 0.7 | 0.8 | 0.8 | 0.7 | 0.7 | - | 0.7 | - | - | 0.7
2014 | 10 | 17 | 10 | 1 | Pad1 | wddfhr: | 68.7 | 28.9 | 3 | -37.3 | -41 | -44.3 | -48.5 | -52.4 | -56.5 | 121.1 | 109.9 | 103.5 | 93.3 | 86.6 | 78.4
2014 | 10 | 17 | 10 | 1 | Pad1 | wddf5cls: | hr5min | 45 | 30 | -25.7 | -29.4 | -32.7 | -36.9 | -40.8 | -44.9 | 103.8 | 92.6 | 86.2 | 76 | 69.3 | 61.1
2014 | 10 | 17 | 10 | 1 | Pad1 | bgL: | 9 | 6 | 3 | bar: Site01 to Site12
2014 | 10 | 17 | 11 | 1 | Pad1 | Site: |  |  |  | Site01 | Site02 | Site03 | Site04 | Site05 | Site06 | Site07 | Site08 | Site09 | Site10 | Site11 | Site12
2014 | 10 | 17 | 11 | 1 | Pad1 | nox: | 2.4 | 12.7 | 13.5 | 111.3 | 94.6 | 60.7 | 31.9 | 23.1 | 22 | 12.7 | 14.3 | - | - | - | -
2014 | 10 | 17 | 11 | 1 | Pad1 | no2: | 1.9 | 8.4 | 8.9 | 31.2 | 26 | 20.8 | 15.9 | 10.9 | 12.3 | 8.4 | 9.5 | - | - | - | -
2014 | 10 | 17 | 11 | 1 | Pad1 | ambrat: | 0.3 | 0.7 | 0.3 | 0.3 | 0.3 | 0.3 | 0.5 | 0.5 | 0.6 | 0.7 | 0.7 | - | - | - | -
2014 | 10 | 17 | 11 | 1 | Pad1 | wddfhr: | 86.9 | 33.3 | 4 | -19.1 | -22.8 | -26.1 | -30.3 | -34.2 | -38.3 | 139.3 | 128.1 | 121.7 | 111.5 | 104.8 | 96.6
2014 | 10 | 17 | 11 | 1 | Pad1 | wddf5cls: | hr5min | 45 | 30 | -3 | -6.7 | -10 | -14.2 | -18.1 | -22.2 | 122.1 | 110.9 | 104.5 | 94.3 | 87.6 | 79.4
2014 | 10 | 17 | 11 | 1 | Pad1 | bgL: | 8 | 2 | 6 | bar: Site01 to Site12
2014 | 10 | 17 | 12 | 1 | Pad1 | Site: |  |  |  | Site01 | Site02 | Site03 | Site04 | Site05 | Site06 | Site07 | Site08 | Site09 | Site10 | Site11 | Site12
2014 | 10 | 17 | 12 | 1 | Pad1 | nox: | 2 | 13.1 | 14.2 | 133.9 | 115.9 | 97.4 | 73.2 | 61.9 | 66.5 | 13.1 | 14.4 | 15.3 | - | - | -
2014 | 10 | 17 | 12 | 1 | Pad1 | no2: | 1.7 | 8.7 | 9.8 | 35.6 | 35.9 | 30.6 | 24 | 18.2 | 21.3 | 8.7 | 9.7 | 11.1 | - | - | -
2014 | 10 | 17 | 12 | 1 | Pad1 | ambrat: | 0.3 | 0.7 | 0.3 | 0.3 | 0.3 | 0.3 | 0.3 | 0.3 | 0.3 | 0.7 | 0.7 | 0.7 | - | - | -
2014 | 10 | 17 | 12 | 1 | Pad1 | wddfhr: | 114.5 | 31.2 | 3.8 | 8.5 | 4.8 | 1.5 | -2.7 | -6.6 | -10.7 | 166.9 | 155.7 | 149.3 | 139.1 | 132.4 | 124.2
2014 | 10 | 17 | 12 | 1 | Pad1 | wddf5cls: | hr5min | 45 | 30 | -2.2 | 4.4 | 1.1 | 0.4 | 1.1 | -2.4 | 154.2 | 143 | 136.6 | 126.4 | 119.7 | 111.5
2014 | 10 | 17 | 12 | 1 | Pad1 | bgL: | 9 | 3 | 6 | bar: Site01 to Site12
2014 | 10 | 17 | 13 | 1 | Pad1 | Site: |  |  |  | Site01 | Site02 | Site03 | Site04 | Site05 | Site06 | Site07 | Site08 | Site09 | Site10 | Site11 | Site12
2014 | 10 | 17 | 13 | 1 | Pad1 | nox: | 1.5 | 18.7 | 19.9 | 77.8 | 100.4 | 113.6 | 108.3 | 115.7 | 108.2 | 18.7 | 20.1 | 21 | - | - | -
2014 | 10 | 17 | 13 | 1 | Pad1 | no2: | 1.5 | 13.2 | 14.4 | 24.1 | 36 | 28.8 | 28.3 | 31.4 | 30.8 | 13.2 | 14.4 | 15.7 | - | - | -
2014 | 10 | 17 | 13 | 1 | Pad1 | ambrat: | 0.3 | 0.7 | 0.3 | 0.3 | 0.4 | 0.3 | 0.3 | 0.3 | 0.3 | 0.7 | 0.7 | 0.7 | - | - | -
2014 | 10 | 17 | 13 | 1 | Pad1 | wddfhr: | 122.5 | 46.4 | 3.3 | 16.5 | 12.8 | 9.5 | 5.3 | 1.4 | -2.7 | 174.9 | 163.7 | 157.3 | 147.1 | 140.4 | 132.2
2014 | 10 | 17 | 13 | 1 | Pad1 | wddf5cls: | hr5min | 45 | 30 | 0.7 | 0.7 | 0.8 | -3.4 | 3.5 | -0.6 | -154.5 | 147.9 | 141.5 | 131.3 | 124.6 | 116.4
2014 | 10 | 17 | 13 | 1 | Pad1 | bgL: | 9 | 3 | 6 | bar: Site01 to Site12
2014 | 10 | 17 | 14 | 1 | Pad1 | Site: |  |  |  | Site01 | Site02 | Site03 | Site04 | Site05 | Site06 | Site07 | Site08 | Site09 | Site10 | Site11 | Site12
2014 | 10 | 17 | 14 | 1 | Pad1 | nox: | 1.7 | 11.4 | 12.3 | 39.3 | 55.7 | 52.9 | 52.1 | 72.3 | 69.2 | 11.4 | 12.3 | 13.2 | - | - | -
2014 | 10 | 17 | 14 | 1 | Pad1 | no2: | 1.8 | 8.4 | 9.3 | 15.3 | 19.6 | 19.4 | 20.6 | 30.4 | 22.4 | 8.4 | 9.2 | 10.3 | - | - | -
2014 | 10 | 17 | 14 | 1 | Pad1 | ambrat: | 0.4 | 0.8 | 0.4 | 0.4 | 0.4 | 0.4 | 0.4 | 0.4 | 0.3 | 0.7 | 0.7 | 0.8 | - | - | -
2014 | 10 | 17 | 14 | 1 | Pad1 | wddfhr: | 137.5 | 113.9 | 2.7 | 31.5 | 27.8 | 24.5 | 20.3 | 16.4 | 12.3 | -170.1 | 178.7 | 172.3 | 162.1 | 155.4 | 147.2
2014 | 10 | 17 | 14 | 1 | Pad1 | wddf5cls: | hr5min | 45 | 30 | 2.5 | 0 | -0.3 | -4.5 | 2 | -2.1 | 122.1 | 110.9 | 104.5 | 94.3 | 87.6 | 79.4
2014 | 10 | 17 | 14 | 1 | Pad1 | bgL: | 9 | 3 | 6 | bar: Site01 to Site12
2014 | 10 | 17 | 15 | 1 | Pad1 | Site: |  |  |  | Site01 | Site02 | Site03 | Site04 | Site05 | Site06 | Site07 | Site08 | Site09 | Site10 | Site11 | Site12
2014 | 10 | 17 | 15 | 1 | Pad1 | nox: | 1.7 | 5.3 | 5.8 | 71.5 | 77.1 | 65.5 | 55.9 | 55.5 | 59 | 5.3 | 5.8 | 6.3 | - | - | -
2014 | 10 | 17 | 15 | 1 | Pad1 | no2: | 1.7 | 4.4 | 5 | 25.9 | 23.3 | 19 | 18.2 | 17.5 | 17.3 | 4.4 | 4.8 | 5.7 | - | - | -
2014 | 10 | 17 | 15 | 1 | Pad1 | ambrat: | 0.3 | 0.9 | 0.3 | 0.4 | 0.3 | 0.3 | 0.3 | 0.3 | 0.3 | 0.8 | 0.8 | 0.9 | - | - | -
2014 | 10 | 17 | 15 | 1 | Pad1 | wddfhr: | 104.2 | 71.9 | 2.8 | -1.8 | -5.5 | -8.8 | -13 | -16.9 | -21 | 156.6 | 145.4 | 139 | 128.8 | 122.1 | 113.9
2014 | 10 | 17 | 15 | 1 | Pad1 | wddf5cls: | hr5min | 45 | 30 | -3.6 | 0.4 | 0.1 | 0.8 | -3.1 | -7.2 | 130.1 | 119 | 112.5 | 102.4 | 95.6 | 87.5
2014 | 10 | 17 | 15 | 1 | Pad1 | bgL: | 9 | 3 | 6 | bar: Site01 to Site12
2014 | 10 | 17 | 16 | 1 | Pad1 | Site: |  |  |  | Site01 | Site02 | Site03 | Site04 | Site05 | Site06 | Site07 | Site08 | Site09 | Site10 | Site11 | Site12
2014 | 10 | 17 | 16 | 1 | Pad1 | nox: | 3.5 | 2.1 | 2.2 | 31.4 | 15.5 | 6.4 | 6.8 | 6.2 | 8.6 | 2.1 | 2.2 | 2.4 | - | - | -
2014 | 10 | 17 | 16 | 1 | Pad1 | no2: | 2.5 | 1.9 | 2.3 | 11 | 6.2 | 3.8 | 4.6 | 4.2 | 3.1 | 1.9 | 2.1 | 2.8 | - | - | -
2014 | 10 | 17 | 16 | 1 | Pad1 | ambrat: | - | 1 | 0.4 | 0.3 | 0.4 | 0.6 | 0.7 | 0.7 | 0.4 | 0.9 | 0.9 | 1 | - | - | -
2014 | 10 | 17 | 16 | 1 | Pad1 | wddfhr: | 74.4 | 66.6 | 3.5 | -31.6 | -35.3 | -38.6 | -42.8 | -46.7 | -50.8 | 126.8 | 115.6 | 109.2 | 99 | 92.3 | 84.1
2014 | 10 | 17 | 16 | 1 | Pad1 | wddf5cls: | hr5min | 45 | 30 | 5.3 | 1.6 | 1.1 | -3.1 | -7 | -11.1 | 99.9 | 88.7 | 82.3 | 72.1 | 65.4 | 57.2
2014 | 10 | 17 | 16 | 1 | Pad1 | bgL: | 9 | 3 | 6 | bar: Site01 to Site12
2014 | 10 | 17 | 17 | 1 | Pad1 | Site: |  |  |  | Site01 | Site02 | Site03 | Site04 | Site05 | Site06 | Site07 | Site08 | Site09 | Site10 | Site11 | Site12
2014 | 10 | 17 | 17 | 1 | Pad1 | nox: | 4 | 1.3 | 2.1 | 20.7 | 8.6 | 2.9 | 3.6 | 1.7 | 3.6 | 1.3 | 1.7 | 1.9 | - | - | -
2014 | 10 | 17 | 17 | 1 | Pad1 | no2: | 2.5 | 1.5 | 1.8 | 7.5 | 4.7 | 2 | 3.5 | 2 | 2.1 | 1.5 | 1.6 | 2.2 | - | - | -
2014 | 10 | 17 | 17 | 1 | Pad1 | ambrat: | - | 0.8 | 0.5 | 0.4 | 0.5 | 0.7 | 1 | 1 | 0.6 | 1 | 1 | 1 | - | - | -
2014 | 10 | 17 | 17 | 1 | Pad1 | wddfhr: | 61.2 | 47.2 | 4.5 | -44.8 | -48.5 | -51.8 | -56 | -59.9 | -64 | 113.6 | 102.4 | 96 | 85.8 | 79.1 | 70.9
2014 | 10 | 17 | 17 | 1 | Pad1 | wddf5cls: | hr5min | 45 | 30 | -11.9 | -15.6 | -18.9 | -23.1 | -27 | -31.1 | 99.3 | 88.1 | 81.7 | 71.5 | 64.8 | 56.6
2014 | 10 | 17 | 17 | 1 | Pad1 | bgL: | 9 | 4 | 5 | bar: Site01 to Site12
2014 | 10 | 17 | 18 | 1 | Pad1 | Site: |  |  |  | Site01 | Site02 | Site03 | Site04 | Site05 | Site06 | Site07 | Site08 | Site09 | Site10 | Site11 | Site12
2014 | 10 | 17 | 18 | 1 | Pad1 | nox: | 1.4 | 2.2 | 3.4 | 4.4 | 4 | 2.2 | 4.7 | 2.6 | 4.6 | 2.3 | 2.8 | 2.9 | - | - | -
2014 | 10 | 17 | 18 | 1 | Pad1 | no2: | 1.4 | 2.3 | 3.4 | 4.3 | 4 | 2.8 | 4.6 | 3 | 3.2 | 2.3 | 2.8 | 3.4 | - | - | -
2014 | 10 | 17 | 18 | 1 | Pad1 | ambrat: | - | 0.9 | - | 1 | 1 | 1 | 1 | 1 | 0.7 | 1 | 1 | 1 | - | - | -
2014 | 10 | 17 | 18 | 1 | Pad1 | wddfhr: | 36.9 | 39 | 4.1 | -69.1 | -72.8 | -76.1 | -80.3 | -84.2 | -88.3 | 89.3 | 78.1 | 71.7 | 61.5 | 54.8 | 46.6
2014 | 10 | 17 | 18 | 1 | Pad1 | wddf5cls: | hr5min | 45 | 30 | -48.3 | -52 | -55.3 | -59.5 | -63.4 | -67.5 | 71.1 | 59.9 | 53.5 | 43.3 | 36.6 | 28.4
2014 | 10 | 17 | 18 | 1 | Pad1 | bgL: | 9 | 9 | 0 | bar: Site01 to Site12
2014 | 10 | 17 | 19 | 1 | Pad1 | Site: |  |  |  | Site01 | Site02 | Site03 | Site04 | Site05 | Site06 | Site07 | Site08 | Site09 | Site10 | Site11 | Site12
2014 | 10 | 17 | 19 | 1 | Pad1 | nox: | 1.2 | 5.7 | 7.2 | 8.1 | 7.9 | 6.5 | 7.7 | 6.8 | 8.7 | 5.7 | 6.6 | 7.1 | - | - | -
2014 | 10 | 17 | 19 | 1 | Pad1 | no2: | 1.1 | 5.8 | 7.3 | 8.2 | 8.2 | 7.1 | 7.8 | 7.2 | 7.3 | 5.8 | 6.7 | 7.7 | - | - | -
2014 | 10 | 17 | 19 | 1 | Pad1 | ambrat: | - | 1 | - | 1 | 1 | 1 | 1 | 1 | 0.8 | 1 | 1 | 1 | - | - | -
2014 | 10 | 17 | 19 | 1 | Pad1 | wddfhr: | 31.7 | 23.8 | 3.9 | -74.3 | -78 | -81.3 | -85.5 | -89.4 | -93.5 | 84.1 | 72.9 | 66.5 | 56.3 | 49.6 | 41.4
2014 | 10 | 17 | 19 | 1 | Pad1 | wddf5cls: | hr5min | 45 | 30 | -62.9 | -66.6 | -69.9 | -74.1 | -78 | -82.1 | 71.7 | 60.5 | 54.1 | 43.9 | 37.2 | 29
2014 | 10 | 17 | 19 | 1 | Pad1 | bgL: | 9 | 9 | 0 | bar: Site01 to Site12
2014 | 10 | 17 | 20 | 1 | Pad1 | Site: |  |  |  | Site01 | Site02 | Site03 | Site04 | Site05 | Site06 | Site07 | Site08 | Site09 | Site10 | Site11 | Site12
2014 | 10 | 17 | 20 | 1 | Pad1 | nox: | 1.1 | 8.2 | 9.4 | 10.2 | 10.3 | 8.4 | 9 | 8.9 | 10.6 | 8.2 | 9.3 | 9.9 | - | - | -
2014 | 10 | 17 | 20 | 1 | Pad1 | no2: | 1.1 | 8.2 | 9.6 | 10.4 | 10.5 | 9 | 9.6 | 9.3 | 9.3 | 8.2 | 9.3 | 10.5 | - | - | -
2014 | 10 | 17 | 20 | 1 | Pad1 | ambrat: | - | 1 | - | 1 | 1 | 1 | 1 | 1 | 0.9 | 1 | 1 | 1 | - | - | -
2014 | 10 | 17 | 20 | 1 | Pad1 | wddfhr: | 52.7 | 22.4 | 3.8 | -53.3 | -57 | -60.3 | -64.5 | -68.4 | -72.5 | 105.1 | 93.9 | 87.5 | 77.3 | 70.6 | 62.4
2014 | 10 | 17 | 20 | 1 | Pad1 | wddf5cls: | hr5min | 45 | 30 | -42.5 | -46.2 | -49.5 | -53.7 | -57.6 | -61.7 | 93.5 | 82.4 | 75.9 | 65.8 | 59 | 50.9
2014 | 10 | 17 | 20 | 1 | Pad1 | bgL: | 9 | 9 | 0 | bar: Site01 to Site12
2014 | 10 | 17 | 21 | 1 | Pad1 | Site: |  |  |  | Site01 | Site02 | Site03 | Site04 | Site05 | Site06 | Site07 | Site08 | Site09 | Site10 | Site11 | Site12
2014 | 10 | 17 | 21 | 1 | Pad1 | nox: | 1.3 | 5.3 | 6.2 | 8.5 | 7.4 | 5.4 | 5.9 | 6 | 7.7 | 5.3 | 6 | 6.8 | - | - | -
2014 | 10 | 17 | 21 | 1 | Pad1 | no2: | 1.2 | 5.4 | 6.4 | 7.8 | 7.5 | 6.2 | 6.9 | 6.5 | 6.4 | 5.4 | 6.2 | 7.2 | - | - | -
2014 | 10 | 17 | 21 | 1 | Pad1 | ambrat: | - | 1 | 1 | 0.9 | 1 | 1 | 1 | 1 | 0.8 | 1 | 1 | 1 | - | - | -
2014 | 10 | 17 | 21 | 1 | Pad1 | wddfhr: | 65.6 | 13.8 | 3.9 | -40.4 | -44.1 | -47.4 | -51.6 | -55.5 | -59.6 | 118 | 106.8 | 100.4 | 90.2 | 83.5 | 75.3
2014 | 10 | 17 | 21 | 1 | Pad1 | wddf5cls: | hr5min | 45 | 30 | -33.2 | -36.9 | -40.2 | -44.4 | -48.3 | -52.4 | 111.4 | 100.2 | 93.8 | 83.6 | 76.9 | 68.7
2014 | 10 | 17 | 21 | 1 | Pad1 | bgL: | 9 | 7 | 2 | bar: Site01 to Site12
2014 | 10 | 17 | 22 | 1 | Pad1 | Site: |  |  |  | Site01 | Site02 | Site03 | Site04 | Site05 | Site06 | Site07 | Site08 | Site09 | Site10 | Site11 | Site12
2014 | 10 | 17 | 22 | 1 | Pad1 | nox: | 1.2 | 4.6 | 5.6 | 6.6 | 6.3 | 4.6 | 5.2 | 5.4 | 7.1 | 4.6 | 5.4 | 6 | - | - | -
2014 | 10 | 17 | 22 | 1 | Pad1 | no2: | 1.1 | 4.8 | 5.8 | 6.8 | 6.7 | 5.5 | 6.3 | 5.9 | 5.9 | 4.8 | 5.6 | 6.5 | - | - | -
2014 | 10 | 17 | 22 | 1 | Pad1 | ambrat: | - | 1 | 1 | 1 | 1 | 1 | 1 | 1 | 0.8 | 1 | 1 | 1 | - | - | -
2014 | 10 | 17 | 22 | 1 | Pad1 | wddfhr: | 72 | 10.4 | 4.7 | -34 | -37.7 | -41 | -45.2 | -49.1 | -53.2 | 124.4 | 113.2 | 106.8 | 96.6 | 89.9 | 81.7
2014 | 10 | 17 | 22 | 1 | Pad1 | wddf5cls: | hr5min | 45 | 30 | -28 | -31.7 | -35 | -39.2 | -43.1 | -47.2 | 120 | 108.8 | 102.4 | 92.2 | 85.5 | 77.3
2014 | 10 | 17 | 22 | 1 | Pad1 | bgL: | 9 | 6 | 3 | bar: Site01 to Site12
2014 | 10 | 17 | 23 | 1 | Pad1 | Site: |  |  |  | Site01 | Site02 | Site03 | Site04 | Site05 | Site06 | Site07 | Site08 | Site09 | Site10 | Site11 | Site12
2014 | 10 | 17 | 23 | 1 | Pad1 | nox: | 1.2 | 5.5 | 6.7 | 7.5 | 7.3 | 5.5 | 5.9 | 6.3 | 8 | 5.6 | 6.5 | 6.9 | - | - | -
2014 | 10 | 17 | 23 | 1 | Pad1 | no2: | 1.1 | 5.6 | 6.6 | 7.7 | 7.6 | 6.4 | 7.1 | 6.8 | 6.8 | 5.6 | 6.6 | 7.4 | - | - | -
2014 | 10 | 17 | 23 | 1 | Pad1 | ambrat: | - | 1 | 1 | 1 | 1 | 1 | 1 | 1 | 0.8 | 1 | 1 | 1 | - | - | -
2014 | 10 | 17 | 23 | 1 | Pad1 | wddfhr: | 74.1 | 5.8 | 5.3 | -31.9 | -35.6 | -38.9 | -43.1 | -47 | -51.1 | 126.5 | 115.3 | 108.9 | 98.7 | 92 | 83.8
2014 | 10 | 17 | 23 | 1 | Pad1 | wddf5cls: | hr5min | 45 | 30 | -28.4 | -32.1 | -35.4 | -39.6 | -43.5 | -47.6 | 124.1 | 112.9 | 106.5 | 96.3 | 89.6 | 81.4
2014 | 10 | 17 | 23 | 1 | Pad1 | bgL: | 9 | 5 | 4 | bar: Site01 to Site12
2014 | 10 | 17 | 24 | 1 | Pad1 | Site: |  |  |  | Site01 | Site02 | Site03 | Site04 | Site05 | Site06 | Site07 | Site08 | Site09 | Site10 | Site11 | Site12
2014 | 10 | 17 | 24 | 1 | Pad1 | nox: | 1.2 | 5.1 | 6.2 | 6.7 | 6.7 | 5.1 | 5.4 | 6 | 7.4 | 5.5 | 6.2 | 6.5 | - | - | -
2014 | 10 | 17 | 24 | 1 | Pad1 | no2: | 1.1 | 4.9 | 6.3 | 6.8 | 6.8 | 5.7 | 6.4 | 6.1 | 6 | 4.9 | 5.9 | 6.2 | - | - | -
2014 | 10 | 17 | 24 | 1 | Pad1 | ambrat: | - | 1 | 0.9 | 1 | 1 | 1 | 1 | 1 | 0.8 | 0.9 | 1 | 0.9 | - | - | -
2014 | 10 | 17 | 24 | 1 | Pad1 | wddfhr: | 58 | 71.9 | 4.1 | -48 | -51.7 | -55 | -59.2 | -63.1 | -67.2 | 110.4 | 99.2 | 92.8 | 82.6 | 75.9 | 67.7
2014 | 10 | 17 | 24 | 1 | Pad1 | wddf5cls: | hr5min | 45 | 30 | -33.1 | -36.8 | -40.1 | -44.3 | -48.2 | -52.3 | -6 | -17.2 | -23.6 | 17.1 | 10.4 | 2.2
2014 | 10 | 17 | 24 | 1 | Pad1 | bgL: | 9 | 6 | 3 | bar: Site01 to Site12
2014 | 10 | 18 | 1 | 1 | Pad1 | Site: |  |  |  | Site01 | Site02 | Site03 | Site04 | Site05 | Site06 | Site07 | Site08 | Site09 | Site10 | Site11 | Site12
2014 | 10 | 18 | 1 | 1 | Pad1 | nox: | 1.6 | 11.1 | 12.2 | 13.3 | 13.7 | 11.2 | 11.1 | 11.3 | 12.6 | 16.8 | 24.6 | 25.1 | - | - | -
2014 | 10 | 18 | 1 | 1 | Pad1 | no2: | 1.2 | 10.9 | 11.7 | 12.5 | 13 | 11.1 | 11.7 | 11.1 | 10.9 | 11.7 | 14.2 | 12.7 | - | - | -
2014 | 10 | 18 | 1 | 1 | Pad1 | ambrat: | - | 1 | 0.6 | 0.9 | 0.9 | 1 | 1 | 1 | 0.9 | 0.7 | 0.6 | 0.5 | - | - | -
2014 | 10 | 18 | 1 | 1 | Pad1 | wddfhr: | 344.7 | 6.3 | 2.5 | 121.3 | 125 | 128.3 | 132.5 | 136.4 | 140.5 | 37.1 | 25.9 | 19.5 | 9.3 | 2.6 | -5.6
2014 | 10 | 18 | 1 | 1 | Pad1 | wddf5cls: | hr5min | 45 | 30 | -100.4 | -104.1 | -107.4 | -111.6 | -115.5 | -119.6 | 11.4 | 0.2 | -3.3 | 1.4 | -1.1 | 0.7
2014 | 10 | 18 | 1 | 1 | Pad1 | bgL: | 9 | 6 | 3 | bar: Site01 to Site12
2014 | 10 | 18 | 2 | 1 | Pad1 | Site: |  |  |  | Site01 | Site02 | Site03 | Site04 | Site05 | Site06 | Site07 | Site08 | Site09 | Site10 | Site11 | Site12
2014 | 10 | 18 | 2 | 1 | Pad1 | nox: | 1.2 | 14.4 | 16 | 16.7 | 17.4 | 14.4 | 15 | 15.8 | 16.9 | 15.2 | 19.4 | 21 | - | - | -
2014 | 10 | 18 | 2 | 1 | Pad1 | no2: | 1.1 | 14.1 | 15.9 | 16.5 | 17.3 | 14.9 | 15.8 | 15.8 | 15.2 | 14.1 | 16.8 | 18.2 | - | - | -
2014 | 10 | 18 | 2 | 1 | Pad1 | ambrat: | - | 1 | 0.9 | 1 | 1 | 1 | 1 | 1 | 0.9 | 0.9 | 0.9 | 0.9 | - | - | -
2014 | 10 | 18 | 2 | 1 | Pad1 | wddfhr: | 350.8 | 19.9 | 2.4 | 115.2 | 118.9 | 122.2 | 126.4 | 130.3 | 134.4 | 43.2 | 32 | 25.6 | 15.4 | 8.7 | 0.5
2014 | 10 | 18 | 2 | 1 | Pad1 | wddf5cls: | hr5min | 45 | 30 | 108.3 | 112 | 115.3 | 119.5 | 123.4 | 127.5 | 30.2 | 19 | 12.6 | 2.4 | -1 | 0.5
2014 | 10 | 18 | 2 | 1 | Pad1 | bgL: | 9 | 6 | 3 | bar: Site01 to Site12
2014 | 10 | 18 | 3 | 1 | Pad1 | Site: |  |  |  | Site01 | Site02 | Site03 | Site04 | Site05 | Site06 | Site07 | Site08 | Site09 | Site10 | Site11 | Site12
2014 | 10 | 18 | 3 | 1 | Pad1 | nox: | 1.3 | 14.1 | 18.9 | 23.3 | 19 | 15 | 16 | 16.9 | 23.3 | 14.1 | 16.2 | 16.6 | - | - | -
2014 | 10 | 18 | 3 | 1 | Pad1 | no2: | 1.1 | 14 | 17.1 | 16.7 | 18.8 | 15.6 | 17.1 | 16.8 | 17.8 | 14 | 16.2 | 17 | - | - | -
2014 | 10 | 18 | 3 | 1 | Pad1 | ambrat: | - | 0.9 | 1 | 0.7 | 1 | 1 | 1 | 1 | 0.8 | 1 | 1 | 1 | - | - | -
2014 | 10 | 18 | 3 | 1 | Pad1 | wddfhr: | 291.7 | 14.9 | 2 | 174.3 | 178 | 178.7 | 174.5 | 170.6 | 166.5 | -15.9 | -27.1 | -33.5 | -43.7 | -50.4 | -58.6
2014 | 10 | 18 | 3 | 1 | Pad1 | wddf5cls: | hr5min | 45 | 30 | -52.9 | -56.6 | -59.9 | -64.1 | -68 | -72.1 | 36 | 24.8 | 18.4 | 8.2 | 1.5 | 0.7
2014 | 10 | 18 | 3 | 1 | Pad1 | bgL: | 9 | 6 | 3 | bar: Site01 to Site12
2014 | 10 | 18 | 4 | 1 | Pad1 | Site: |  |  |  | Site01 | Site02 | Site03 | Site04 | Site05 | Site06 | Site07 | Site08 | Site09 | Site10 | Site11 | Site12
2014 | 10 | 18 | 4 | 1 | Pad1 | nox: | 1.2 | 18.4 | 20.3 | 21 | 21.8 | 18.4 | 18.9 | 19.9 | 24.8 | 18.4 | 19.4 | 19.9 | - | - | -
2014 | 10 | 18 | 4 | 1 | Pad1 | no2: | 1.1 | 17.4 | 19.8 | 20.9 | 22 | 19 | 20.1 | 19.9 | 20 | 17.4 | 19.3 | 20.1 | - | - | -
2014 | 10 | 18 | 4 | 1 | Pad1 | ambrat: | - | 1 | - | 1 | 1 | 1 | 1 | 1 | 0.8 | 0.9 | 1 | 1 | - | - | -
2014 | 10 | 18 | 4 | 1 | Pad1 | wddfhr: | 223.2 | 27.3 | 3.5 | 117.2 | 113.5 | 110.2 | 106 | 102.1 | 98 | -84.4 | -95.6 | -102 | -112.2 | -118.9 | -127.1
2014 | 10 | 18 | 4 | 1 | Pad1 | wddf5cls: | hr5min | 45 | 30 | 104.8 | 101.1 | 97.8 | 93.6 | 89.7 | 85.6 | -69.5 | -80.7 | -87.1 | -97.3 | -104 | -112.2
2014 | 10 | 18 | 4 | 1 | Pad1 | bgL: | 9 | 9 | 0 | bar: Site01 to Site12
2014 | 10 | 18 | 5 | 1 | Pad1 | Site: |  |  |  | Site01 | Site02 | Site03 | Site04 | Site05 | Site06 | Site07 | Site08 | Site09 | Site10 | Site11 | Site12
2014 | 10 | 18 | 5 | 1 | Pad1 | nox: | 1.5 | 21.8 | 25.5 | 24.2 | 25.2 | 21.8 | 22.5 | 23.3 | 24.3 | 37.8 | 24.9 | 25.6 | - | - | -
2014 | 10 | 18 | 5 | 1 | Pad1 | no2: | 1.1 | 22 | 23.6 | 24 | 25.1 | 22 | 23.3 | 23 | 22.6 | 22.1 | 24.7 | 25.8 | - | - | -
2014 | 10 | 18 | 5 | 1 | Pad1 | ambrat: | 0.6 | 0.9 | - | 1 | 1 | 1 | 1 | 1 | 0.9 | 0.6 | 1 | 1 | - | - | -
2014 | 10 | 18 | 5 | 1 | Pad1 | wddfhr: | 248.6 | 51.5 | 2.9 | 142.6 | 138.9 | 135.6 | 131.4 | 127.5 | 123.4 | -59 | -70.2 | -76.6 | -86.8 | -93.5 | -101.7
2014 | 10 | 18 | 5 | 1 | Pad1 | wddf5cls: | hr5min | 45 | 30 | 115.3 | 111.6 | 108.3 | 104.1 | 100.2 | 96.1 | -34.8 | -46 | -52.4 | -62.6 | -69.3 | -77.5
2014 | 10 | 18 | 5 | 1 | Pad1 | bgL: | 9 | 9 | 0 | bar: Site01 to Site12
2014 | 10 | 18 | 6 | 1 | Pad1 | Site: |  |  |  | Site01 | Site02 | Site03 | Site04 | Site05 | Site06 | Site07 | Site08 | Site09 | Site10 | Site11 | Site12
2014 | 10 | 18 | 6 | 1 | Pad1 | nox: | 1.3 | 27.1 | 28.1 | 28.1 | 30.3 | 27.1 | 27.9 | 27.6 | 27.9 | 38.3 | 34.6 | 32.3 | - | - | -
2014 | 10 | 18 | 6 | 1 | Pad1 | no2: | 1.1 | 21 | 22.2 | 23.1 | 24.2 | 21 | 21.9 | 21.8 | 21.1 | 25.7 | 25.7 | 26.2 | - | - | -
2014 | 10 | 18 | 6 | 1 | Pad1 | ambrat: | 0.7 | 0.8 | 0.7 | 0.8 | 0.8 | 0.8 | 0.8 | 0.8 | 0.8 | 0.7 | 0.7 | 0.8 | - | - | -
2014 | 10 | 18 | 6 | 1 | Pad1 | wddfhr: | 300.5 | 25.5 | 3 | 165.5 | 169.2 | 172.5 | 176.7 | 179.4 | 175.3 | -7.1 | -18.3 | -24.7 | -34.9 | -41.6 | -49.8
2014 | 10 | 18 | 6 | 1 | Pad1 | wddf5cls: | hr5min | 45 | 30 | 157.2 | 160.9 | 164.2 | 166.1 | 162.2 | 158.1 | 0 | -10 | -16.4 | -26.6 | -33.3 | -41.5
2014 | 10 | 18 | 6 | 1 | Pad1 | bgL: | 9 | 6 | 3 | bar: Site01 to Site12
2014 | 10 | 18 | 7 | 1 | Pad1 | Site: |  |  |  | Site01 | Site02 | Site03 | Site04 | Site05 | Site06 | Site07 | Site08 | Site09 | Site10 | Site11 | Site12
2014 | 10 | 18 | 7 | 1 | Pad1 | nox: | 1.9 | 19.6 | 20.9 | 30.1 | 25.3 | 19.6 | 20.1 | 20.7 | 20.9 | 46.9 | 22.6 | 20.4 | - | - | -
2014 | 10 | 18 | 7 | 1 | Pad1 | no2: | 1.1 | 16.9 | 16 | 20.5 | 20.4 | 16.9 | 17.7 | 17.8 | 16.9 | 18.6 | 18.6 | 18.4 | - | - | -
2014 | 10 | 18 | 7 | 1 | Pad1 | ambrat: | 0.4 | - | 0.7 | 0.7 | 0.8 | 0.9 | 0.9 | 0.9 | 0.8 | 0.4 | 0.8 | 0.9 | - | - | -
2014 | 10 | 18 | 7 | 1 | Pad1 | wddfhr: | 328.2 | 128.7 | 2 | 137.8 | 141.5 | 144.8 | 149 | 152.9 | 157 | 20.6 | 9.4 | 3 | -7.2 | -13.9 | -22.1
2014 | 10 | 18 | 7 | 1 | Pad1 | wddf5cls: | hr5min | 45 | 30 | -9 | -12.7 | -16 | -20.2 | -24.1 | -28.2 | -0.1 | -1.2 | -2.8 | -13 | -19.7 | -27.9
2014 | 10 | 18 | 7 | 1 | Pad1 | bgL: | 9 | 0 | 9 | bar: Site01 to Site12
2014 | 10 | 18 | 8 | 1 | Pad1 | Site: |  |  |  | Site01 | Site02 | Site03 | Site04 | Site05 | Site06 | Site07 | Site08 | Site09 | Site10 | Site11 | Site12
2014 | 10 | 18 | 8 | 1 | Pad1 | nox: | 4.6 | 15.9 | 20.9 | 150.3 | 22.8 | 16.9 | 16.9 | 17.9 | 19.5 | 15.9 | 18 | 18.3 | - | - | -
2014 | 10 | 18 | 8 | 1 | Pad1 | no2: | 1.8 | 14.9 | 16 | 34 | 19.7 | 16.2 | 17.1 | 17.2 | 16.9 | 14.9 | 17.2 | 17.6 | - | - | -
2014 | 10 | 18 | 8 | 1 | Pad1 | ambrat: | 0.2 | - | 0.6 | 0.2 | 0.9 | 1 | 1 | 1 | 0.9 | 0.9 | 1 | 1 | - | - | -
2014 | 10 | 18 | 8 | 1 | Pad1 | wddfhr: | 104.4 | 53.9 | 1.2 | -1.6 | -5.3 | -8.6 | -12.8 | -16.7 | -20.8 | 156.8 | 145.6 | 139.2 | 129 | 122.3 | 114.1
2014 | 10 | 18 | 8 | 1 | Pad1 | wddf5cls: | hr5min | 45 | 30 | 2.2 | -1.5 | -4.8 | 0.7 | -0.2 | 0.9 | 26.1 | 14.9 | 8.5 | -1.7 | -8.4 | -16.6
2014 | 10 | 18 | 8 | 1 | Pad1 | bgL: | 9 | 0 | 9 | bar: Site01 to Site12
2014 | 10 | 18 | 9 | 1 | Pad1 | Site: |  |  |  | Site01 | Site02 | Site03 | Site04 | Site05 | Site06 | Site07 | Site08 | Site09 | Site10 | Site11 | Site12
2014 | 10 | 18 | 9 | 1 | Pad1 | nox: | 2.6 | 14.1 | 15.7 | 17 | 16.9 | 14.1 | 14.4 | 15.3 | 16.4 | 54.4 | 23.6 | 15.6 | - | - | -
2014 | 10 | 18 | 9 | 1 | Pad1 | no2: | 1.1 | 11.3 | 12.2 | 13.4 | 13.2 | 11.3 | 11.9 | 12 | 11.6 | 13.2 | 12.9 | 12.3 | - | - | -
2014 | 10 | 18 | 9 | 1 | Pad1 | ambrat: | 0.2 | 0.8 | 0.4 | 0.8 | 0.8 | 0.8 | 0.8 | 0.8 | 0.7 | 0.2 | 0.5 | 0.8 | - | - | -
2014 | 10 | 18 | 9 | 1 | Pad1 | wddfhr: | 307.4 | 99.1 | 1.9 | 158.6 | 162.3 | 165.6 | 169.8 | 173.7 | 177.8 | -0.2 | -11.4 | -17.8 | -28 | -34.7 | -42.9
2014 | 10 | 18 | 9 | 1 | Pad1 | wddf5cls: | hr5min | 45 | 30 | 121.4 | 117.7 | 114.4 | 110.2 | 106.3 | 102.2 | 9.9 | 0.1 | 1.3 | -8.9 | -15.6 | -23.8
2014 | 10 | 18 | 9 | 1 | Pad1 | bgL: | 9 | 6 | 3 | bar: Site01 to Site12
2014 | 10 | 18 | 10 | 1 | Pad1 | Site: |  |  |  | Site01 | Site02 | Site03 | Site04 | Site05 | Site06 | Site07 | Site08 | Site09 | Site10 | Site11 | Site12
2014 | 10 | 18 | 10 | 1 | Pad1 | nox: | 1.1 | 16.8 | 18.2 | 19.4 | 19.3 | 16.8 | 17.1 | 17.8 | 18.9 | - | - | - | - | - | -
2014 | 10 | 18 | 10 | 1 | Pad1 | no2: | 1.1 | 11.6 | 12.3 | 13.5 | 13.1 | 11.7 | 12 | 12.2 | 11.6 | - | - | - | - | - | -
2014 | 10 | 18 | 10 | 1 | Pad1 | ambrat: | - | 0.7 | - | 0.7 | 0.7 | 0.7 | 0.7 | 0.7 | 0.6 | - | - | - | - | - | -
2014 | 10 | 18 | 10 | 1 | Pad1 | wddfhr: | 338.7 | 27.8 | 2.1 | 127.3 | 131 | 134.3 | 138.5 | 142.4 | 146.5 | 31.1 | 19.9 | 13.5 | 3.3 | -3.4 | -11.6
2014 | 10 | 18 | 10 | 1 | Pad1 | wddf5cls: | hr5min | 45 | 30 | 114.7 | 118.4 | 121.7 | 125.9 | 129.8 | 133.9 | 15.9 | 4.7 | 1.4 | -0.2 | 0.9 | 1
2014 | 10 | 18 | 10 | 1 | Pad1 | bgL: | 6 | 6 | 0 | bar: Site01 to Site12
2014 | 10 | 18 | 11 | 1 | Pad1 | Site: |  |  |  | Site01 | Site02 | Site03 | Site04 | Site05 | Site06 | Site07 | Site08 | Site09 | Site10 | Site11 | Site12
2014 | 10 | 18 | 11 | 1 | Pad1 | nox: | 2.1 | 19 | 20.3 | 21.1 | 21 | 19 | 19.9 | 19.7 | 20.9 | 57.3 | 36.3 | 30.7 | - | - | -
2014 | 10 | 18 | 11 | 1 | Pad1 | no2: | 1.2 | 12.5 | 13.3 | 14.3 | 13.8 | 12.6 | 13.2 | 13.2 | 12.5 | 17.3 | 17.3 | 14.6 | - | - | -
2014 | 10 | 18 | 11 | 1 | Pad1 | ambrat: | 0.4 | 0.7 | 0.4 | 0.7 | 0.7 | 0.7 | 0.7 | 0.7 | 0.6 | 0.3 | 0.5 | 0.5 | - | - | -
2014 | 10 | 18 | 11 | 1 | Pad1 | wddfhr: | 322.5 | 86.8 | 1.4 | 143.5 | 147.2 | 150.5 | 154.7 | 158.6 | 162.7 | 14.9 | 3.7 | -2.7 | -12.9 | -19.6 | -27.8
2014 | 10 | 18 | 11 | 1 | Pad1 | wddf5cls: | hr5min | 45 | 30 | 106.3 | 110 | 113.3 | 117.5 | 121.4 | 125.5 | 1.7 | 4 | -2.4 | -12.6 | 11.5 | 3.3
2014 | 10 | 18 | 11 | 1 | Pad1 | bgL: | 9 | 6 | 3 | bar: Site01 to Site12
2014 | 10 | 18 | 12 | 1 | Pad1 | Site: |  |  |  | Site01 | Site02 | Site03 | Site04 | Site05 | Site06 | Site07 | Site08 | Site09 | Site10 | Site11 | Site12
2014 | 10 | 18 | 12 | 1 | Pad1 | nox: | 1.8 | 13.2 | 20.9 | 28.7 | 35.1 | - | - | 16.2 | - | 13.3 | 14 | 13.2 | - | - | 14.1
2014 | 10 | 18 | 12 | 1 | Pad1 | no2: | 1.4 | 8.2 | 16 | 13.3 | 15.5 | - | - | 11.1 | - | 8.8 | 9.3 | 8.2 | - | - | 9.8
2014 | 10 | 18 | 12 | 1 | Pad1 | ambrat: | 0.4 | - | 0.6 | 0.5 | 0.4 | - | - | 0.7 | - | 0.7 | 0.7 | 0.6 | - | - | 0.7
2014 | 10 | 18 | 12 | 1 | Pad1 | wddfhr: | 35.7 | 53.4 | 1.7 | -70.3 | -74 | -77.3 | -81.5 | -85.4 | -89.5 | 88.1 | 76.9 | 70.5 | 60.3 | 53.6 | 45.4
2014 | 10 | 18 | 12 | 1 | Pad1 | wddf5cls: | hr5min | 45 | 30 | -14.8 | -18.5 | -21.8 | -26 | -29.9 | -34 | 27.5 | 16.3 | 9.9 | -0.3 | -1.2 | -6.5
2014 | 10 | 18 | 12 | 1 | Pad1 | bgL: | 7 | 0 | 7 | bar: Site01 to Site12
2014 | 10 | 18 | 13 | 1 | Pad1 | Site: |  |  |  | Site01 | Site02 | Site03 | Site04 | Site05 | Site06 | Site07 | Site08 | Site09 | Site10 | Site11 | Site12
2014 | 10 | 18 | 13 | 1 | Pad1 | nox: | 1.6 | 10.6 | 11.2 | 46.9 | 43.1 | 41.7 | 38.7 | 35.7 | 37.9 | 10.7 | 11.8 | 10.6 | - | - | 11.8
2014 | 10 | 18 | 13 | 1 | Pad1 | no2: | 1.5 | 7.2 | 8.1 | 20.6 | 18.9 | 17.4 | 18.1 | 15.4 | 15.5 | 7.8 | 8.5 | 7.2 | - | - | 9
2014 | 10 | 18 | 13 | 1 | Pad1 | ambrat: | 0.4 | 0.7 | 0.4 | 0.4 | 0.4 | 0.4 | 0.5 | 0.4 | 0.4 | 0.7 | 0.7 | 0.7 | - | - | 0.8
2014 | 10 | 18 | 13 | 1 | Pad1 | wddfhr: | 117.3 | 80.4 | 2 | 11.3 | 7.6 | 4.3 | 0.1 | -3.8 | -7.9 | 169.7 | 158.5 | 152.1 | 141.9 | 135.2 | 127
2014 | 10 | 18 | 13 | 1 | Pad1 | wddf5cls: | hr5min | 45 | 30 | 1.3 | -2.4 | 3.6 | -0.6 | 3.4 | -0.7 | 129.1 | 117.9 | 111.5 | 101.3 | 94.6 | 86.4
2014 | 10 | 18 | 13 | 1 | Pad1 | bgL: | 10 | 4 | 6 | bar: Site01 to Site12
2014 | 10 | 18 | 14 | 1 | Pad1 | Site: |  |  |  | Site01 | Site02 | Site03 | Site04 | Site05 | Site06 | Site07 | Site08 | Site09 | Site10 | Site11 | Site12
2014 | 10 | 18 | 14 | 1 | Pad1 | nox: | 1.6 | 11 | 11.9 | 22.6 | 23.7 | 20.2 | 21.4 | 21.2 | 28.9 | 11.4 | 12.2 | 11 | - | - | 12.6
2014 | 10 | 18 | 14 | 1 | Pad1 | no2: | 1.2 | 8.3 | 9.4 | 15.5 | 15.4 | 13.2 | 13.8 | 14.1 | 15.5 | 8.8 | 9.5 | 8.3 | - | - | 10.4
2014 | 10 | 18 | 14 | 1 | Pad1 | ambrat: | - | 0.8 | 0.6 | 0.7 | 0.6 | 0.7 | 0.6 | 0.7 | 0.5 | 0.8 | 0.8 | 0.8 | - | - | 0.8
2014 | 10 | 18 | 14 | 1 | Pad1 | wddfhr: | 155.3 | 174.8 | 1.6 | 49.3 | 45.6 | 42.3 | 38.1 | 34.2 | 30.1 | -152.3 | -163.5 | -169.9 | 179.9 | 173.2 | 165
2014 | 10 | 18 | 14 | 1 | Pad1 | wddf5cls: | hr5min | 45 | 30 | -1.5 | -5.2 | -8.5 | 8.8 | 4.9 | 0.8 | -28.3 | -39.5 | -45.9 | -56.1 | -62.8 | -71
2014 | 10 | 18 | 14 | 1 | Pad1 | bgL: | 10 | 3 | 7 | bar: Site01 to Site12
2014 | 10 | 18 | 15 | 1 | Pad1 | Site: |  |  |  | Site01 | Site02 | Site03 | Site04 | Site05 | Site06 | Site07 | Site08 | Site09 | Site10 | Site11 | Site12
2014 | 10 | 18 | 15 | 1 | Pad1 | nox: | 1.6 | 12.6 | 13.4 | 45.2 | 55 | 42.1 | 49 | 54.7 | 54.5 | 13.1 | 13.8 | 12.6 | - | - | 13.9
2014 | 10 | 18 | 15 | 1 | Pad1 | no2: | 1.4 | 10 | 10.8 | 22.1 | 25.5 | 18.9 | 22.8 | 23 | 24.1 | 10.3 | 11.2 | 10 | - | - | 11.7
2014 | 10 | 18 | 15 | 1 | Pad1 | ambrat: | 0.5 | 0.8 | 0.5 | 0.5 | 0.5 | 0.4 | 0.5 | 0.4 | 0.4 | 0.8 | 0.8 | 0.8 | - | - | 0.8
2014 | 10 | 18 | 15 | 1 | Pad1 | wddfhr: | 130.7 | 80.8 | 1.9 | 24.7 | 21 | 17.7 | 13.5 | 9.6 | 5.5 | -176.9 | 171.9 | 165.5 | 155.3 | 148.6 | 140.4
2014 | 10 | 18 | 15 | 1 | Pad1 | wddf5cls: | hr5min | 45 | 30 | -0.2 | -0.8 | 3.1 | -1.1 | -0.7 | 2.7 | -121 | -132.2 | -138.6 | 130.4 | 123.7 | 115.5
2014 | 10 | 18 | 15 | 1 | Pad1 | bgL: | 10 | 4 | 6 | bar: Site01 to Site12
2014 | 10 | 18 | 16 | 1 | Pad1 | Site: |  |  |  | Site01 | Site02 | Site03 | Site04 | Site05 | Site06 | Site07 | Site08 | Site09 | Site10 | Site11 | Site12
2014 | 10 | 18 | 16 | 1 | Pad1 | nox: | 1.7 | 10.7 | 11.6 | 38 | 48.4 | 51.1 | 45.1 | 39.5 | 34 | 11.4 | 12 | 10.7 | - | - | 12.2
2014 | 10 | 18 | 16 | 1 | Pad1 | no2: | 1.4 | 9.2 | 10 | 22.8 | 23.5 | 24.3 | 24.6 | 22.7 | 17.4 | 9.7 | 10.4 | 9.2 | - | - | 10.9
2014 | 10 | 18 | 16 | 1 | Pad1 | ambrat: | 0.5 | 0.9 | 0.5 | 0.6 | 0.5 | 0.5 | 0.5 | 0.6 | 0.5 | 0.8 | 0.9 | 0.9 | - | - | 0.9
2014 | 10 | 18 | 16 | 1 | Pad1 | wddfhr: | 110.1 | 84.6 | 1.9 | 4.1 | 0.4 | -2.9 | -7.1 | -11 | -15.1 | 162.5 | 151.3 | 144.9 | 134.7 | 128 | 119.8
2014 | 10 | 18 | 16 | 1 | Pad1 | wddf5cls: | hr5min | 45 | 30 | -4.2 | 4.3 | 1 | 0.8 | -3.1 | 1.7 | 134 | 122.8 | 116.4 | 106.2 | 99.5 | 91.3
2014 | 10 | 18 | 16 | 1 | Pad1 | bgL: | 10 | 4 | 6 | bar: Site01 to Site12
2014 | 10 | 18 | 17 | 1 | Pad1 | Site: |  |  |  | Site01 | Site02 | Site03 | Site04 | Site05 | Site06 | Site07 | Site08 | Site09 | Site10 | Site11 | Site12
2014 | 10 | 18 | 17 | 1 | Pad1 | nox: | 1.9 | 12 | 20.9 | 21.3 | 19.3 | 15.2 | 16.8 | 15.9 | 15.7 | 34.8 | 18.8 | 12 | - | - | 13.5
2014 | 10 | 18 | 17 | 1 | Pad1 | no2: | 1.3 | 10.4 | 16 | 18.2 | 16.7 | 13.9 | 14.7 | 14.5 | 12.8 | 16.6 | 13.8 | 10.4 | - | - | 12.2
2014 | 10 | 18 | 17 | 1 | Pad1 | ambrat: | 0.5 | - | 0.8 | 0.9 | 0.9 | 0.9 | 0.9 | 0.9 | 0.8 | 0.5 | 0.7 | 0.9 | - | - | 0.9
2014 | 10 | 18 | 17 | 1 | Pad1 | wddfhr: | 347.7 | 119 | 1.8 | 118.3 | 122 | 125.3 | 129.5 | 133.4 | 137.5 | 40.1 | 28.9 | 22.5 | 12.3 | 5.6 | -2.6
2014 | 10 | 18 | 17 | 1 | Pad1 | wddf5cls: | hr5min | 45 | 30 | 2.3 | -1.4 | -4.7 | 5.4 | 1.5 | -2.6 | -0.4 | 2.3 | 4 | -6.2 | -12.9 | -21.1
2014 | 10 | 18 | 17 | 1 | Pad1 | bgL: | 10 | 0 | 10 | bar: Site01 to Site12
2014 | 10 | 18 | 18 | 1 | Pad1 | Site: |  |  |  | Site01 | Site02 | Site03 | Site04 | Site05 | Site06 | Site07 | Site08 | Site09 | Site10 | Site11 | Site12
2014 | 10 | 18 | 18 | 1 | Pad1 | nox: | 3.3 | 14.6 | 16.7 | 19 | 18 | 14.6 | 16.4 | 16.3 | 16 | 89.4 | 34.7 | 27 | - | - | 21.8
2014 | 10 | 18 | 18 | 1 | Pad1 | no2: | 1.6 | 14 | 15.9 | 18.1 | 17.1 | 14.4 | 15.6 | 16 | 14 | 30.9 | 23.2 | 21.7 | - | - | 19.6
2014 | 10 | 18 | 18 | 1 | Pad1 | ambrat: | 0.4 | 0.9 | 0.6 | 1 | 1 | 1 | 1 | 1 | 0.9 | 0.3 | 0.7 | 0.8 | - | - | 0.9
2014 | 10 | 18 | 18 | 1 | Pad1 | wddfhr: | 315.3 | 27.8 | 2.2 | 150.7 | 154.4 | 157.7 | 161.9 | 165.8 | 169.9 | 7.7 | -3.5 | -9.9 | -20.1 | -26.8 | -35
2014 | 10 | 18 | 18 | 1 | Pad1 | wddf5cls: | hr5min | 45 | 30 | 135 | 138.7 | 142 | 146.2 | 150.1 | 154.2 | -2 | -1.8 | -1.2 | -4.4 | -11.1 | -19.3
2014 | 10 | 18 | 18 | 1 | Pad1 | bgL: | 10 | 6 | 4 | bar: Site01 to Site12
2014 | 10 | 18 | 19 | 1 | Pad1 | Site: |  |  |  | Site01 | Site02 | Site03 | Site04 | Site05 | Site06 | Site07 | Site08 | Site09 | Site10 | Site11 | Site12
2014 | 10 | 18 | 19 | 1 | Pad1 | nox: | 3.3 | 24.9 | 28.7 | 34 | 31.3 | 27.7 | 27.4 | 26.9 | 24.9 | 145.2 | 49 | 33.8 | - | - | 44
2014 | 10 | 18 | 19 | 1 | Pad1 | no2: | 1.6 | 22.2 | 26.5 | 31 | 28.9 | 25.9 | 25.6 | 25.6 | 22.2 | 49.2 | 33.6 | 29.5 | - | - | 36.4
2014 | 10 | 18 | 19 | 1 | Pad1 | ambrat: | 0.6 | 0.9 | 0.5 | 0.9 | 0.9 | 0.9 | 0.9 | 1 | 0.9 | 0.3 | 0.7 | 0.9 | - | - | 0.8
2014 | 10 | 18 | 19 | 1 | Pad1 | wddfhr: | 317.2 | 21.3 | 2.4 | 148.8 | 152.5 | 155.8 | 160 | 163.9 | 168 | 9.6 | -1.6 | -8 | -18.2 | -24.9 | -33.1
2014 | 10 | 18 | 19 | 1 | Pad1 | wddf5cls: | hr5min | 45 | 30 | 136.4 | 140.1 | 143.4 | 147.6 | 151.5 | 155.6 | 0.7 | 0.4 | 1.7 | -5.8 | -12.5 | -20.7
2014 | 10 | 18 | 19 | 1 | Pad1 | bgL: | 10 | 6 | 4 | bar: Site01 to Site12
2014 | 10 | 18 | 20 | 1 | Pad1 | Site: |  |  |  | Site01 | Site02 | Site03 | Site04 | Site05 | Site06 | Site07 | Site08 | Site09 | Site10 | Site11 | Site12
2014 | 10 | 18 | 20 | 1 | Pad1 | nox: | 2.5 | 24 | 26.1 | 25.1 | 26.6 | 24 | 26.5 | 27.8 | 26.5 | 97.6 | 64.4 | 39.7 | - | - | 26.4
2014 | 10 | 18 | 20 | 1 | Pad1 | no2: | 1.4 | 23.6 | 25.3 | 24.6 | 26.1 | 23.7 | 25.7 | 27.2 | 24.2 | 36.7 | 40.9 | 31 | - | - | 23.6
2014 | 10 | 18 | 20 | 1 | Pad1 | ambrat: | 0.5 | 1 | 0.6 | 1 | 1 | 1 | 1 | 1 | 0.9 | 0.4 | 0.6 | 0.8 | - | - | 0.9
2014 | 10 | 18 | 20 | 1 | Pad1 | wddfhr: | 319.1 | 18.4 | 1.8 | 146.9 | 150.6 | 153.9 | 158.1 | 162 | 166.1 | 11.5 | 0.3 | -6.1 | -16.3 | -23 | -31.2
2014 | 10 | 18 | 20 | 1 | Pad1 | wddf5cls: | hr5min | 45 | 30 | 136 | 139.7 | 143 | 147.2 | 151.1 | 155.2 | 4 | 0.7 | -1.2 | -5.4 | -12.1 | -20.3
2014 | 10 | 18 | 20 | 1 | Pad1 | bgL: | 10 | 6 | 4 | bar: Site01 to Site12
2014 | 10 | 18 | 21 | 1 | Pad1 | Site: |  |  |  | Site01 | Site02 | Site03 | Site04 | Site05 | Site06 | Site07 | Site08 | Site09 | Site10 | Site11 | Site12
2014 | 10 | 18 | 21 | 1 | Pad1 | nox: | 1.6 | 16.8 | 18.5 | 20.4 | 19.6 | 16.8 | 17.2 | 19 | 18 | 34.3 | 28.2 | 31 | - | - | 38
2014 | 10 | 18 | 21 | 1 | Pad1 | no2: | 1.4 | 16.5 | 18.6 | 20.5 | 19.8 | 17.3 | 17.9 | 19.4 | 16.5 | 20.3 | 23.4 | 25.7 | - | - | 30.5
2014 | 10 | 18 | 21 | 1 | Pad1 | ambrat: | 0.7 | 1 | 0.8 | 1 | 1 | 1 | 1 | 1 | 0.9 | 0.6 | 0.8 | 0.8 | - | - | 0.8
2014 | 10 | 18 | 21 | 1 | Pad1 | wddfhr: | 342.3 | 10.2 | 2.4 | 123.7 | 127.4 | 130.7 | 134.9 | 138.8 | 142.9 | 34.7 | 23.5 | 17.1 | 6.9 | 0.2 | -8
2014 | 10 | 18 | 21 | 1 | Pad1 | wddf5cls: | hr5min | 45 | 30 | -99.9 | -103.6 | -106.9 | -111.1 | -115 | -119.1 | 13.1 | 1.9 | 0.2 | -1.2 | 0.2 | 0
2014 | 10 | 18 | 21 | 1 | Pad1 | bgL: | 10 | 6 | 4 | bar: Site01 to Site12
2014 | 10 | 18 | 22 | 1 | Pad1 | Site: |  |  |  | Site01 | Site02 | Site03 | Site04 | Site05 | Site06 | Site07 | Site08 | Site09 | Site10 | Site11 | Site12
2014 | 10 | 18 | 22 | 1 | Pad1 | nox: | 1.6 | 21.1 | 24.1 | 25.1 | 25.8 | 21.8 | 22.9 | 25.3 | 23.7 | 43.9 | 25.1 | 21.1 | - | - | 34.5
2014 | 10 | 18 | 22 | 1 | Pad1 | no2: | 1.1 | 18.7 | 23.1 | 24.5 | 24.9 | 21.2 | 22.2 | 24.4 | 21.2 | 22.7 | 20.3 | 18.7 | - | - | 24.8
2014 | 10 | 18 | 22 | 1 | Pad1 | ambrat: | 0.6 | 1 | 0.7 | 1 | 1 | 1 | 1 | 1 | 0.9 | 0.5 | 0.8 | 0.9 | - | - | 0.7
2014 | 10 | 18 | 22 | 1 | Pad1 | wddfhr: | 338.7 | 6.2 | 3.6 | 127.3 | 131 | 134.3 | 138.5 | 142.4 | 146.5 | 31.1 | 19.9 | 13.5 | 3.3 | -3.4 | -11.6
2014 | 10 | 18 | 22 | 1 | Pad1 | wddf5cls: | hr5min | 45 | 30 | -94.7 | -98.4 | -101.7 | -105.9 | -109.8 | -113.9 | -2.4 | -13.6 | -20 | 21.1 | 14.4 | 6.2
2014 | 10 | 18 | 22 | 1 | Pad1 | bgL: | 10 | 6 | 4 | bar: Site01 to Site12
2014 | 10 | 18 | 23 | 1 | Pad1 | Site: |  |  |  | Site01 | Site02 | Site03 | Site04 | Site05 | Site06 | Site07 | Site08 | Site09 | Site10 | Site11 | Site12
2014 | 10 | 18 | 23 | 1 | Pad1 | nox: | 1.3 | 31 | 36.1 | 34.7 | 36.2 | 32.6 | 37.9 | 40.2 | 38 | 45.6 | 32.6 | 31 | - | - | 32.8
2014 | 10 | 18 | 23 | 1 | Pad1 | no2: | 1.1 | 30.5 | 33.5 | 33.9 | 35.4 | 30.6 | 33.3 | 35.7 | 32.7 | 33.2 | 30.5 | 30.5 | - | - | 32.9
2014 | 10 | 18 | 23 | 1 | Pad1 | ambrat: | 0.9 | 0.9 | 0.9 | 1 | 1 | 0.9 | 0.9 | 0.9 | 0.9 | 0.7 | 0.9 | 1 | - | - | 1
2014 | 10 | 18 | 23 | 1 | Pad1 | wddfhr: | 291.7 | 32.6 | 2.3 | 174.3 | 178 | 178.7 | 174.5 | 170.6 | 166.5 | -15.9 | -27.1 | -33.5 | -43.7 | -50.4 | -58.6
2014 | 10 | 18 | 23 | 1 | Pad1 | wddf5cls: | hr5min | 45 | 30 | 153.6 | 157.3 | 160.6 | 162.6 | 158.7 | 154.6 | -4.4 | -6.4 | -12.8 | -23 | -29.7 | -37.9
2014 | 10 | 18 | 23 | 1 | Pad1 | bgL: | 10 | 7 | 3 | bar: Site01 to Site12
2014 | 10 | 18 | 24 | 1 | Pad1 | Site: |  |  |  | Site01 | Site02 | Site03 | Site04 | Site05 | Site06 | Site07 | Site08 | Site09 | Site10 | Site11 | Site12
2014 | 10 | 18 | 24 | 1 | Pad1 | nox: | 1.5 | 31.3 | 37.1 | 35 | 37.1 | 34.1 | 40.1 | 42.6 | 39.3 | 55.8 | 31.3 | 32 | - | - | 31.5
2014 | 10 | 18 | 24 | 1 | Pad1 | no2: | 1.1 | 30.3 | 34.5 | 34.7 | 36.4 | 32.1 | 35.1 | 37.6 | 33.9 | 36.1 | 30.4 | 30.3 | - | - | 31.5
2014 | 10 | 18 | 24 | 1 | Pad1 | ambrat: | 0.9 | 0.9 | 0.8 | 1 | 1 | 0.9 | 0.9 | 0.9 | 0.9 | 0.6 | 1 | 0.9 | - | - | 1
2014 | 10 | 18 | 24 | 1 | Pad1 | wddfhr: | 284.7 | 14.6 | 2.1 | 178.7 | 175 | 171.7 | 167.5 | 163.6 | 159.5 | -22.9 | -34.1 | -40.5 | -50.7 | -57.4 | -65.6
2014 | 10 | 18 | 24 | 1 | Pad1 | wddf5cls: | hr5min | 45 | 30 | 169.5 | 165.8 | 162.5 | 158.3 | 154.4 | 150.3 | -17.5 | -28.7 | -35.1 | -45.3 | -52 | -60.2
2014 | 10 | 18 | 24 | 1 | Pad1 | bgL: | 10 | 7 | 3 | bar: Site01 to Site12
2014 | 10 | 19 | 1 | 1 | Pad1 | Site: |  |  |  | Site01 | Site02 | Site03 | Site04 | Site05 | Site06 | Site07 | Site08 | Site09 | Site10 | Site11 | Site12
2014 | 10 | 19 | 1 | 1 | Pad1 | nox: | 1.5 | 31.8 | 37.9 | 37.4 | 39.3 | 33.9 | 35.3 | 38.1 | 36.1 | 58.4 | 35.9 | 32.5 | - | - | 31.8
2014 | 10 | 19 | 1 | 1 | Pad1 | no2: | 1.1 | 31.8 | 34 | 35.8 | 37.2 | 32 | 33.1 | 35.5 | 32.4 | 37.4 | 33.2 | 31.9 | - | - | 31.8
2014 | 10 | 19 | 1 | 1 | Pad1 | ambrat: | 0.9 | 0.9 | - | 1 | 0.9 | 0.9 | 0.9 | 0.9 | 0.9 | 0.6 | 0.9 | 1 | - | - | 1
2014 | 10 | 19 | 1 | 1 | Pad1 | wddfhr: | 261 | 34.4 | 2.1 | 155 | 151.3 | 148 | 143.8 | 139.9 | 135.8 | -46.6 | -57.8 | -64.2 | -74.4 | -81.1 | -89.3
2014 | 10 | 19 | 1 | 1 | Pad1 | wddf5cls: | hr5min | 45 | 30 | 134 | 130.3 | 127 | 122.8 | 118.9 | 114.8 | -33.2 | -44.4 | -50.8 | -61 | -67.7 | -75.9
2014 | 10 | 19 | 1 | 1 | Pad1 | bgL: | 10 | 10 | 0 | bar: Site01 to Site12
2014 | 10 | 19 | 2 | 1 | Pad1 | Site: |  |  |  | Site01 | Site02 | Site03 | Site04 | Site05 | Site06 | Site07 | Site08 | Site09 | Site10 | Site11 | Site12
2014 | 10 | 19 | 2 | 1 | Pad1 | nox: | 1.2 | 38 | 41.7 | 49.3 | 45.7 | 38 | 39 | 41.6 | 41 | 42.9 | 40.4 | 40.1 | - | - | 39
2014 | 10 | 19 | 2 | 1 | Pad1 | no2: | 1.1 | 37.2 | 39.6 | 42.8 | 43.5 | 37.2 | 38.8 | 40.5 | 37.9 | 37.5 | 39.7 | 39.1 | - | - | 38.6
2014 | 10 | 19 | 2 | 1 | Pad1 | ambrat: | 0.9 | 0.9 | - | 0.9 | 1 | 1 | 1 | 1 | 0.9 | 0.9 | 1 | 1 | - | - | 1
2014 | 10 | 19 | 2 | 1 | Pad1 | wddfhr: | 234.8 | 24.1 | 3.3 | 128.8 | 125.1 | 121.8 | 117.6 | 113.7 | 109.6 | -72.8 | -84 | -90.4 | -100.6 | -107.3 | -115.5
2014 | 10 | 19 | 2 | 1 | Pad1 | wddf5cls: | hr5min | 45 | 30 | 117.1 | 113.4 | 110.1 | 105.9 | 102 | 97.9 | -60.4 | -71.6 | -78 | -88.2 | -94.9 | -103.1
2014 | 10 | 19 | 2 | 1 | Pad1 | bgL: | 10 | 10 | 0 | bar: Site01 to Site12
2014 | 10 | 19 | 3 | 1 | Pad1 | Site: |  |  |  | Site01 | Site02 | Site03 | Site04 | Site05 | Site06 | Site07 | Site08 | Site09 | Site10 | Site11 | Site12
2014 | 10 | 19 | 3 | 1 | Pad1 | nox: | 1.1 | 39 | 42.4 | 45.3 | 46.4 | 39.8 | 41.3 | 43 | 43 | 39 | 42.7 | 42.3 | - | - | 40.8
2014 | 10 | 19 | 3 | 1 | Pad1 | no2: | 1.1 | 38.2 | 41.7 | 44.6 | 46 | 40 | 41.5 | 42.7 | 40.7 | 38.2 | 42 | 41.2 | - | - | 40.3
2014 | 10 | 19 | 3 | 1 | Pad1 | ambrat: | 1 | 1 | - | 1 | 1 | 1 | 1 | 1 | 0.9 | 1 | 1 | 1 | - | - | 1
2014 | 10 | 19 | 3 | 1 | Pad1 | wddfhr: | 228.8 | 24.2 | 3.4 | 122.8 | 119.1 | 115.8 | 111.6 | 107.7 | 103.6 | -78.8 | -90 | -96.4 | -106.6 | -113.3 | -121.5
2014 | 10 | 19 | 3 | 1 | Pad1 | wddf5cls: | hr5min | 45 | 30 | 112.4 | 108.7 | 105.4 | 101.2 | 97.3 | 93.2 | -65 | -76.2 | -82.6 | -92.8 | -99.5 | -107.7
2014 | 10 | 19 | 3 | 1 | Pad1 | bgL: | 10 | 10 | 0 | bar: Site01 to Site12
2014 | 10 | 19 | 4 | 1 | Pad1 | Site: |  |  |  | Site01 | Site02 | Site03 | Site04 | Site05 | Site06 | Site07 | Site08 | Site09 | Site10 | Site11 | Site12
2014 | 10 | 19 | 4 | 1 | Pad1 | nox: | 1.1 | 39.3 | 42.8 | 46 | 47 | 40.3 | 41.6 | 43.1 | 43.4 | 39.3 | 43.4 | 42.7 | - | - | 41.6
2014 | 10 | 19 | 4 | 1 | Pad1 | no2: | 1.1 | 38.7 | 42.3 | 45.3 | 46.6 | 40.4 | 41.9 | 42.8 | 41.4 | 38.7 | 42.8 | 41.7 | - | - | 41.2
2014 | 10 | 19 | 4 | 1 | Pad1 | ambrat: | 1 | 1 | - | bar: Site01 to Site12
2014 | 10 | 19 | 4 | 1 | Pad1 | wddfhr: | 228.6 | 20.8 | 3.6 | 122.6 | 118.9 | 115.6 | 111.4 | 107.5 | 103.4 | -79 | -90.2 | -96.6 | -106.8 | -113.5 | -121.7
2014 | 10 | 19 | 4 | 1 | Pad1 | wddf5cls: | hr5min | 45 | 30 | 114.6 | 110.9 | 107.6 | 103.4 | 99.5 | 95.4 | -66.2 | -77.4 | -83.8 | -94 | -100.7 | -108.9
2014 | 10 | 19 | 4 | 1 | Pad1 | bgL: | 10 | 10 | 0 | bar: Site01 to Site12
2014 | 10 | 19 | 5 | 1 | Pad1 | Site: |  |  |  | Site01 | Site02 | Site03 | Site04 | Site05 | Site06 | Site07 | Site08 | Site09 | Site10 | Site11 | Site12
2014 | 10 | 19 | 5 | 1 | Pad1 | nox: | 1.1 | 68.9 | 74.9 | 76.6 | 80.1 | 71 | 73.4 | 73.3 | 84.2 | 68.9 | 74.9 | 75.1 | - | - | 71.6
2014 | 10 | 19 | 5 | 1 | Pad1 | no2: | 1.1 | 49.2 | 53.2 | 55.5 | 57.6 | 51.2 | 53 | 53 | 53.2 | 49.2 | 53.8 | 53.5 | - | - | 51.8
2014 | 10 | 19 | 5 | 1 | Pad1 | ambrat: | 0.7 | 0.7 | - | 0.7 | 0.7 | 0.7 | 0.7 | 0.7 | 0.6 | 0.7 | 0.7 | 0.7 | - | - | 0.7
2014 | 10 | 19 | 5 | 1 | Pad1 | wddfhr: | 217 | 13.1 | 3.6 | 111 | 107.3 | 104 | 99.8 | 95.9 | 91.8 | -90.6 | -101.8 | -108.2 | -118.4 | -125.1 | -133.3
2014 | 10 | 19 | 5 | 1 | Pad1 | wddf5cls: | hr5min | 45 | 30 | 104.9 | 101.2 | 97.9 | 93.7 | 89.8 | 85.7 | -83.6 | -94.8 | -101.2 | -111.4 | -118.1 | -126.3
2014 | 10 | 19 | 5 | 1 | Pad1 | bgL: | 10 | 10 | 0 | bar: Site01 to Site12
2014 | 10 | 19 | 6 | 1 | Pad1 | Site: |  |  |  | Site01 | Site02 | Site03 | Site04 | Site05 | Site06 | Site07 | Site08 | Site09 | Site10 | Site11 | Site12
2014 | 10 | 19 | 6 | 1 | Pad1 | nox: | 1.2 | 54.5 | 61.6 | 59.2 | 61.6 | 54.5 | 56.2 | 56.8 | 57.1 | 73 | 72.5 | 66.9 | - | - | 58.6
2014 | 10 | 19 | 6 | 1 | Pad1 | no2: | 1.1 | 46.3 | 49.5 | 50.7 | 52.8 | 46.3 | 48 | 48.7 | 47.9 | 48.8 | 51.6 | 51.2 | - | - | 48.7
2014 | 10 | 19 | 6 | 1 | Pad1 | ambrat: | 0.8 | 0.8 | - | 0.9 | 0.9 | 0.8 | 0.9 | 0.9 | 0.8 | 0.7 | 0.7 | 0.8 | - | - | 0.8
2014 | 10 | 19 | 6 | 1 | Pad1 | wddfhr: | 221.8 | 9.9 | 3.2 | 115.8 | 112.1 | 108.8 | 104.6 | 100.7 | 96.6 | -85.8 | -97 | -103.4 | -113.6 | -120.3 | -128.5
2014 | 10 | 19 | 6 | 1 | Pad1 | wddf5cls: | hr5min | 45 | 30 | 110.9 | 107.2 | 103.9 | 99.7 | 95.8 | 91.7 | -80.8 | -92 | -98.4 | -108.6 | -115.3 | -123.5
2014 | 10 | 19 | 6 | 1 | Pad1 | bgL: | 10 | 10 | 0 | bar: Site01 to Site12
2014 | 10 | 19 | 7 | 1 | Pad1 | Site: |  |  |  | Site01 | Site02 | Site03 | Site04 | Site05 | Site06 | Site07 | Site08 | Site09 | Site10 | Site11 | Site12
2014 | 10 | 19 | 7 | 1 | Pad1 | nox: | 1.4 | 45.2 | 52 | 54.2 | 55.4 | 47.6 | 48.9 | 49.8 | 74.2 | 45.2 | 49.1 | 48.8 | - | - | 46.8
2014 | 10 | 19 | 7 | 1 | Pad1 | no2: | 1.1 | 42.1 | 45.5 | 47 | 49.4 | 43.2 | 45.2 | 45.2 | 47.9 | 42.1 | 45.8 | 45.3 | - | - | 44
2014 | 10 | 19 | 7 | 1 | Pad1 | ambrat: | 0.9 | 0.9 | - | 0.9 | 0.9 | 0.9 | 0.9 | 0.9 | 0.6 | 0.9 | 0.9 | 0.9 | - | - | 0.9
2014 | 10 | 19 | 7 | 1 | Pad1 | wddfhr: | 217.4 | 20.7 | 3.7 | 111.4 | 107.7 | 104.4 | 100.2 | 96.3 | 92.2 | -90.2 | -101.4 | -107.8 | -118 | -124.7 | -132.9
2014 | 10 | 19 | 7 | 1 | Pad1 | wddf5cls: | hr5min | 45 | 30 | 100.7 | 97 | 93.7 | 89.5 | 85.6 | 81.5 | -80.2 | -91.4 | -97.8 | -108 | -114.7 | -122.9
2014 | 10 | 19 | 7 | 1 | Pad1 | bgL: | 10 | 10 | 0 | bar: Site01 to Site12
2014 | 10 | 19 | 8 | 1 | Pad1 | Site: |  |  |  | Site01 | Site02 | Site03 | Site04 | Site05 | Site06 | Site07 | Site08 | Site09 | Site10 | Site11 | Site12
2014 | 10 | 19 | 8 | 1 | Pad1 | nox: | 1.3 | 65.9 | 72.2 | 71.1 | 75.1 | 65.9 | 68.9 | 68.4 | 92.8 | 66.9 | 72.4 | 72 | - | - | 68.6
2014 | 10 | 19 | 8 | 1 | Pad1 | no2: | 1.1 | 43.8 | 46.6 | 47.8 | 50.1 | 44.2 | 46 | 45.8 | 47.7 | 43.8 | 47.4 | 47.2 | - | - | 45.6
2014 | 10 | 19 | 8 | 1 | Pad1 | ambrat: | 0.6 | 0.6 | - | 0.7 | 0.7 | 0.7 | 0.7 | 0.7 | 0.5 | 0.7 | 0.7 | 0.7 | - | - | 0.7
2014 | 10 | 19 | 8 | 1 | Pad1 | wddfhr: | 215.8 | 8.6 | 3.9 | 109.8 | 106.1 | 102.8 | 98.6 | 94.7 | 90.6 | -91.8 | -103 | -109.4 | -119.6 | -126.3 | -134.5
2014 | 10 | 19 | 8 | 1 | Pad1 | wddf5cls: | hr5min | 45 | 30 | 105 | 101.3 | 98 | 93.8 | 89.9 | 85.8 | -88 | -99.2 | -105.6 | -115.8 | -122.5 | -130.7
2014 | 10 | 19 | 8 | 1 | Pad1 | bgL: | 10 | 10 | 0 | bar: Site01 to Site12
2014 | 10 | 19 | 9 | 1 | Pad1 | Site: |  |  |  | Site01 | Site02 | Site03 | Site04 | Site05 | Site06 | Site07 | Site08 | Site09 | Site10 | Site11 | Site12
2014 | 10 | 19 | 9 | 1 | Pad1 | nox: | 1.1 | 56.4 | 58.8 | 60.8 | 62.9 | 56.7 | 58 | 57.6 | 59 | 56.4 | 60 | 60 | - | - | 56.5
2014 | 10 | 19 | 9 | 1 | Pad1 | no2: | 1.1 | 33.8 | 35.9 | 38.3 | 38.9 | 35.4 | 36 | 35.7 | 35.5 | 33.8 | 35.7 | 35.7 | - | - | 34.3
2014 | 10 | 19 | 9 | 1 | Pad1 | ambrat: | 0.6 | 0.6 | - | 0.6 | 0.6 | 0.6 | 0.6 | 0.6 | 0.6 | 0.6 | 0.6 | 0.6 | - | - | 0.6
2014 | 10 | 19 | 9 | 1 | Pad1 | wddfhr: | 220.6 | 20.2 | 2.9 | 114.6 | 110.9 | 107.6 | 103.4 | 99.5 | 95.4 | -87 | -98.2 | -104.6 | -114.8 | -121.5 | -129.7
2014 | 10 | 19 | 9 | 1 | Pad1 | wddf5cls: | hr5min | 45 | 30 | 105.1 | 101.4 | 98.1 | 93.9 | 90 | 85.9 | -76.3 | -87.5 | -93.9 | -104.1 | -110.8 | -119
2014 | 10 | 19 | 9 | 1 | Pad1 | bgL: | 10 | 10 | 0 | bar: Site01 to Site12
2014 | 10 | 19 | 10 | 1 | Pad1 | Site: |  |  |  | Site01 | Site02 | Site03 | Site04 | Site05 | Site06 | Site07 | Site08 | Site09 | Site10 | Site11 | Site12
2014 | 10 | 19 | 10 | 1 | Pad1 | nox: | 1.1 | 41.9 | 44.2 | 47.2 | 48.2 | 42.9 | 43.9 | 43.2 | 44.7 | 41.9 | 44 | 44 | - | - | 42
2014 | 10 | 19 | 10 | 1 | Pad1 | no2: | 1.1 | 25.4 | 27 | 29.4 | 29 | 26.8 | 27.2 | 26.7 | 26.5 | 25.4 | 26.5 | 26.2 | - | - | 25.9
2014 | 10 | 19 | 10 | 1 | Pad1 | ambrat: | 0.6 | 0.6 | - | 0.6 | 0.6 | 0.6 | 0.6 | 0.6 | 0.6 | 0.6 | 0.6 | 0.6 | - | - | 0.6
2014 | 10 | 19 | 10 | 1 | Pad1 | wddfhr: | 232.4 | 15.5 | 2.8 | 126.4 | 122.7 | 119.4 | 115.2 | 111.3 | 107.2 | -75.2 | -86.4 | -92.8 | -103 | -109.7 | -117.9
2014 | 10 | 19 | 10 | 1 | Pad1 | wddf5cls: | hr5min | 45 | 30 | 119 | 115.3 | 112 | 107.8 | 103.9 | 99.8 | -67.1 | -78.3 | -84.7 | -94.9 | -101.6 | -109.8
2014 | 10 | 19 | 10 | 1 | Pad1 | bgL: | 10 | 10 | 0 | bar: Site01 to Site12
2014 | 10 | 19 | 11 | 1 | Pad1 | Site: |  |  |  | Site01 | Site02 | Site03 | Site04 | Site05 | Site06 | Site07 | Site08 | Site09 | Site10 | Site11 | Site12
2014 | 10 | 19 | 11 | 1 | Pad1 | nox: | 1.2 | 25.8 | 27.5 | 29.3 | 29.1 | 25.8 | 27.7 | 25.8 | 27.5 | 35.2 | 36.9 | 37 | - | - | 29.2
2014 | 10 | 19 | 11 | 1 | Pad1 | no2: | 1.1 | 17.6 | 18.8 | 20.6 | 19.6 | 17.9 | 19.2 | 17.6 | 17.7 | 19.7 | 20.2 | 21 | - | - | 18.9
2014 | 10 | 19 | 11 | 1 | Pad1 | ambrat: | 0.6 | 0.7 | 0.6 | 0.7 | 0.7 | 0.7 | 0.7 | 0.7 | 0.6 | 0.6 | 0.5 | 0.6 | - | - | 0.6
2014 | 10 | 19 | 11 | 1 | Pad1 | wddfhr: | 303.6 | 64.5 | 1.3 | 162.4 | 166.1 | 169.4 | 173.6 | 177.5 | 178.4 | -4 | -15.2 | -21.6 | -31.8 | -38.5 | -46.7
2014 | 10 | 19 | 11 | 1 | Pad1 | wddf5cls: | hr5min | 45 | 30 | -43.4 | -47.1 | -50.4 | -54.6 | -58.5 | -62.6 | -8.9 | 6.4 | 0 | -2.2 | 2.1 | -6.1
2014 | 10 | 19 | 11 | 1 | Pad1 | bgL: | 10 | 6 | 4 | bar: Site01 to Site12
2014 | 10 | 19 | 12 | 1 | Pad1 | Site: |  |  |  | Site01 | Site02 | Site03 | Site04 | Site05 | Site06 | Site07 | Site08 | Site09 | Site10 | Site11 | Site12
2014 | 10 | 19 | 12 | 1 | Pad1 | nox: | 1.5 | 14.5 | 20.9 | 32.5 | 29.3 | 21 | 21.3 | 19.4 | 25.6 | 15.7 | 15.5 | 14.5 | - | - | 16.2
2014 | 10 | 19 | 12 | 1 | Pad1 | no2: | 1.4 | 10.3 | 16 | 20.4 | 17.2 | 14.4 | 15.5 | 14 | 15.4 | 11.8 | 11.2 | 10.3 | - | - | 11.9
2014 | 10 | 19 | 12 | 1 | Pad1 | ambrat: | 0.6 | - | 0.7 | 0.6 | 0.6 | 0.7 | 0.7 | 0.7 | 0.6 | 0.8 | 0.7 | 0.7 | - | - | 0.7
2014 | 10 | 19 | 12 | 1 | Pad1 | wddfhr: | 71.3 | 40.6 | 1.4 | -34.7 | -38.4 | -41.7 | -45.9 | -49.8 | -53.9 | 123.7 | 112.5 | 106.1 | 95.9 | 89.2 | 81
2014 | 10 | 19 | 12 | 1 | Pad1 | wddf5cls: | hr5min | 45 | 30 | 7.8 | 4.1 | 0.8 | 0.5 | -3.4 | 5 | 26.2 | 15 | 8.6 | -1.6 | -8.3 | -16.5
2014 | 10 | 19 | 12 | 1 | Pad1 | bgL: | 10 | 0 | 10 | bar: Site01 to Site12
2014 | 10 | 19 | 13 | 1 | Pad1 | Site: |  |  |  | Site01 | Site02 | Site03 | Site04 | Site05 | Site06 | Site07 | Site08 | Site09 | Site10 | Site11 | Site12
2014 | 10 | 19 | 13 | 1 | Pad1 | nox: | 2.5 | 6.2 | 7.6 | 62.5 | 53.3 | 37.6 | 26.9 | 21.8 | 14.1 | 8.3 | 7.9 | 6.2 | - | - | 7.9
2014 | 10 | 19 | 13 | 1 | Pad1 | no2: | 2.1 | 4.8 | 6.1 | 22.6 | 16.1 | 14.5 | 12.5 | 11.3 | 8.5 | 6.8 | 6.2 | 4.8 | - | - | 6.7
2014 | 10 | 19 | 13 | 1 | Pad1 | ambrat: | 0.3 | 0.8 | 0.4 | 0.4 | 0.3 | 0.4 | 0.5 | 0.5 | 0.6 | 0.8 | 0.8 | 0.8 | - | - | 0.8
2014 | 10 | 19 | 13 | 1 | Pad1 | wddfhr: | 80.9 | 77.8 | 3.1 | -25.1 | -28.8 | -32.1 | -36.3 | -40.2 | -44.3 | 133.3 | 122.1 | 115.7 | 105.5 | 98.8 | 90.6
2014 | 10 | 19 | 13 | 1 | Pad1 | wddf5cls: | hr5min | 45 | 30 | -0.2 | -3.9 | 2.3 | -1.9 | -5.8 | -9.9 | 89.9 | 78.7 | 72.3 | 62.1 | 55.4 | 47.2
2014 | 10 | 19 | 13 | 1 | Pad1 | bgL: | 10 | 4 | 6 | bar: Site01 to Site12
2014 | 10 | 19 | 14 | 1 | Pad1 | Site: |  |  |  | Site01 | Site02 | Site03 | Site04 | Site05 | Site06 | Site07 | Site08 | Site09 | Site10 | Site11 | Site12
2014 | 10 | 19 | 14 | 1 | Pad1 | nox: | 2 | 4.3 | 5.6 | 14.8 | 10.8 | 6 | 6.4 | 4.6 | 6.8 | 4.8 | 4.3 | - | - | - | 6.5
2014 | 10 | 19 | 14 | 1 | Pad1 | no2: | 1.4 | 3.8 | 4.7 | 6.2 | 7.5 | 4.8 | 6 | 4.4 | 4.9 | 4.2 | 3.8 | - | - | - | 5
2014 | 10 | 19 | 14 | 1 | Pad1 | ambrat: | - | 0.8 | 0.5 | 0.4 | 0.7 | 0.8 | 0.9 | 1 | 0.7 | 0.9 | 0.9 | - | - | - | 0.8
2014 | 10 | 19 | 14 | 1 | Pad1 | wddfhr: | 44.4 | 59.6 | 3.5 | -61.6 | -65.3 | -68.6 | -72.8 | -76.7 | -80.8 | 96.8 | 85.6 | 79.2 | 69 | 62.3 | 54.1
2014 | 10 | 19 | 14 | 1 | Pad1 | wddf5cls: | hr5min | 45 | 30 | -25.3 | -29 | -32.3 | -36.5 | -40.4 | -44.5 | 73.5 | 62.3 | 55.9 | 45.7 | 39 | 30.8
2014 | 10 | 19 | 14 | 1 | Pad1 | bgL: | 9 | 7 | 2 | bar: Site01 to Site12
2014 | 10 | 19 | 15 | 1 | Pad1 | Site: |  |  |  | Site01 | Site02 | Site03 | Site04 | Site05 | Site06 | Site07 | Site08 | Site09 | Site10 | Site11 | Site12
2014 | 10 | 19 | 15 | 1 | Pad1 | nox: | 2.5 | 1.3 | 3.1 | 14.5 | 11.8 | 4.8 | 4.7 | 3.2 | 5.4 | 3.3 | 2.9 | 1.3 | - | - | -
2014 | 10 | 19 | 15 | 1 | Pad1 | no2: | 2.2 | 1.3 | 2.8 | 10 | 7.2 | 4.5 | 4.8 | 3.5 | 3.7 | 2.9 | 2.7 | 1.3 | - | - | -
2014 | 10 | 19 | 15 | 1 | Pad1 | ambrat: | - | 0.9 | 0.8 | 0.7 | 0.6 | 0.9 | 1 | 1 | 0.7 | 0.9 | 0.9 | 1 | - | - | -
2014 | 10 | 19 | 15 | 1 | Pad1 | wddfhr: | 60 | 16.6 | 3.3 | -46 | -49.7 | -53 | -57.2 | -61.1 | -65.2 | 112.4 | 101.2 | 94.8 | 84.6 | 77.9 | 69.7
2014 | 10 | 19 | 15 | 1 | Pad1 | wddf5cls: | hr5min | 45 | 30 | -0.4 | -4.1 | -7.4 | -11.6 | -15.5 | -19.6 | 47.4 | 36.2 | 29.8 | 19.6 | 12.9 | 4.7
2014 | 10 | 19 | 15 | 1 | Pad1 | bgL: | 9 | 2 | 7 | bar: Site01 to Site12
2014 | 10 | 19 | 16 | 1 | Pad1 | Site: |  |  |  | Site01 | Site02 | Site03 | Site04 | Site05 | Site06 | Site07 | Site08 | Site09 | Site10 | Site11 | Site12
2014 | 10 | 19 | 16 | 1 | Pad1 | nox: | 3.1 | 3 | 3.7 | 35.6 | 25.1 | - | - | 3 | - | 3 | 4.5 | 4.2 | - | - | 5.1
2014 | 10 | 19 | 16 | 1 | Pad1 | no2: | 2.3 | 2.5 | 2.9 | 13.3 | 12.4 | - | - | 3 | - | 2.5 | 3.2 | 2.7 | - | - | 4.1
2014 | 10 | 19 | 16 | 1 | Pad1 | ambrat: | 0.4 | 0.8 | 0.5 | 0.4 | 0.5 | - | - | 1 | - | 0.8 | 0.7 | 0.7 | - | - | 0.8
2014 | 10 | 19 | 16 | 1 | Pad1 | wddfhr: | 52.4 | 74.2 | 3.2 | -53.6 | -57.3 | -60.6 | -64.8 | -68.7 | -72.8 | 104.8 | 93.6 | 87.2 | 77 | 70.3 | 62.1
2014 | 10 | 19 | 16 | 1 | Pad1 | wddf5cls: | hr5min | 45 | 30 | -25.3 | -29 | -32.3 | -36.5 | -40.4 | -44.5 | 58.9 | 47.7 | 41.3 | 31.1 | 24.4 | 16.2
2014 | 10 | 19 | 16 | 1 | Pad1 | bgL: | 7 | 4 | 3 | bar: Site01 to Site12
2014 | 10 | 19 | 17 | 1 | Pad1 | Site: |  |  |  | Site01 | Site02 | Site03 | Site04 | Site05 | Site06 | Site07 | Site08 | Site09 | Site10 | Site11 | Site12
2014 | 10 | 19 | 17 | 1 | Pad1 | nox: | 4.3 | 0.2 | 3 | 29.7 | 15.5 | 5 | 4.4 | 1.9 | 4.5 | 2.7 | 2.1 | 0.2 | - | - | 3.2
2014 | 10 | 19 | 17 | 1 | Pad1 | no2: | 2.7 | 0.3 | 2.7 | 10.4 | 6.4 | 3.5 | 4.6 | 2.5 | 3 | 2.3 | 1.9 | 0.3 | - | - | 3.3
2014 | 10 | 19 | 17 | 1 | Pad1 | ambrat: | - | 0.9 | 0.4 | 0.4 | 0.4 | 0.7 | 1 | 1 | 0.7 | 0.9 | 0.9 | 1 | - | - | 1
2014 | 10 | 19 | 17 | 1 | Pad1 | wddfhr: | 51.4 | 53.4 | 3 | -54.6 | -58.3 | -61.6 | -65.8 | -69.7 | -73.8 | 103.8 | 92.6 | 86.2 | 76 | 69.3 | 61.1
2014 | 10 | 19 | 17 | 1 | Pad1 | wddf5cls: | hr5min | 45 | 30 | -23.8 | -27.5 | -30.8 | -35 | -38.9 | -43 | 81.2 | 70 | 63.6 | 53.4 | 46.7 | 38.5
2014 | 10 | 19 | 17 | 1 | Pad1 | bgL: | 10 | 8 | 2 | bar: Site01 to Site12
2014 | 10 | 19 | 18 | 1 | Pad1 | Site: |  |  |  | Site01 | Site02 | Site03 | Site04 | Site05 | Site06 | Site07 | Site08 | Site09 | Site10 | Site11 | Site12
2014 | 10 | 19 | 18 | 1 | Pad1 | nox: | 3.9 | 1.1 | 2.8 | 70.3 | 121.5 | 76.2 | 18 | 5.8 | 6.2 | 3.4 | 2.9 | 1.1 | - | - | 4
2014 | 10 | 19 | 18 | 1 | Pad1 | no2: | 2.4 | 1.3 | 2.9 | 20.6 | 23.4 | 23 | 11.5 | 4.9 | 4.6 | 3.1 | 2.9 | 1.3 | - | - | 4.1
2014 | 10 | 19 | 18 | 1 | Pad1 | ambrat: | 0.3 | 1 | 0.3 | 0.3 | 0.2 | 0.3 | 0.6 | 0.8 | 0.7 | 0.9 | 1 | 1 | - | - | 1
2014 | 10 | 19 | 18 | 1 | Pad1 | wddfhr: | 84.8 | 42.6 | 3.1 | -21.2 | -24.9 | -28.2 | -32.4 | -36.3 | -40.4 | 137.2 | 126 | 119.6 | 109.4 | 102.7 | 94.5
2014 | 10 | 19 | 18 | 1 | Pad1 | wddf5cls: | hr5min | 45 | 30 | -0.1 | -3.5 | -6.8 | -11 | -14.9 | -19 | 115.9 | 104.8 | 98.3 | 88.1 | 81.4 | 73.2
2014 | 10 | 19 | 18 | 1 | Pad1 | bgL: | 10 | 4 | 6 | bar: Site01 to Site12
2014 | 10 | 19 | 19 | 1 | Pad1 | Site: |  |  |  | Site01 | Site02 | Site03 | Site04 | Site05 | Site06 | Site07 | Site08 | Site09 | Site10 | Site11 | Site12
2014 | 10 | 19 | 19 | 1 | Pad1 | nox: | 3.9 | 4.1 | 5.4 | 59.2 | 230.1 | 322.2 | 113 | 48.7 | 26.3 | 6.1 | 5.7 | 4.1 | - | - | 5.9
2014 | 10 | 19 | 19 | 1 | Pad1 | no2: | 2.9 | 4.4 | 5.5 | 20.8 | 67.8 | 71.9 | 33.7 | 17.7 | 12.1 | 5.9 | 5.7 | 4.4 | - | - | 6.2
2014 | 10 | 19 | 19 | 1 | Pad1 | ambrat: | 0.3 | 1 | 0.3 | 0.4 | 0.3 | 0.2 | 0.3 | 0.4 | 0.5 | 1 | 1 | 1 | - | - | 1
2014 | 10 | 19 | 19 | 1 | Pad1 | wddfhr: | 102.5 | 25.6 | 3.7 | -3.5 | -7.2 | -10.5 | -14.7 | -18.6 | -22.7 | 154.9 | 143.7 | 137.3 | 127.1 | 120.4 | 112.2
2014 | 10 | 19 | 19 | 1 | Pad1 | wddf5cls: | hr5min | 45 | 30 | 0 | -0.3 | -1.4 | -5.6 | -9.5 | -13.6 | 138.4 | 127.2 | 120.8 | 110.6 | 103.9 | 95.7
2014 | 10 | 19 | 19 | 1 | Pad1 | bgL: | 10 | 4 | 6 | bar: Site01 to Site12
2014 | 10 | 19 | 20 | 1 | Pad1 | Site: |  |  |  | Site01 | Site02 | Site03 | Site04 | Site05 | Site06 | Site07 | Site08 | Site09 | Site10 | Site11 | Site12
2014 | 10 | 19 | 20 | 1 | Pad1 | nox: | 3.8 | 7.4 | 8.4 | 89.3 | 46.6 | 43.5 | 91.4 | 199.7 | 307.8 | 8.5 | 8.7 | 7.4 | - | - | 9.1
2014 | 10 | 19 | 20 | 1 | Pad1 | no2: | 2.5 | 7.6 | 8.3 | 29.7 | 21 | 22.4 | 30.5 | 52.5 | 62 | 8.3 | 8.3 | 7.6 | - | - | 9.1
2014 | 10 | 19 | 20 | 1 | Pad1 | ambrat: | 0.3 | 1 | 0.3 | 0.3 | 0.4 | 0.5 | 0.3 | 0.3 | 0.2 | 1 | 1 | 1 | - | - | 1
2014 | 10 | 19 | 20 | 1 | Pad1 | wddfhr: | 114.6 | 40.1 | 3.9 | 8.6 | 4.9 | 1.6 | -2.6 | -6.5 | -10.6 | 167 | 155.8 | 149.4 | 139.2 | 132.5 | 124.3
2014 | 10 | 19 | 20 | 1 | Pad1 | wddf5cls: | hr5min | 45 | 30 | -3.2 | -6.9 | 4.5 | 0.3 | 0.1 | -3.1 | 141.1 | 129.9 | 123.5 | 113.3 | 106.6 | 98.4
2014 | 10 | 19 | 20 | 1 | Pad1 | bgL: | 10 | 4 | 6 | bar: Site01 to Site12
2014 | 10 | 19 | 21 | 1 | Pad1 | Site: |  |  |  | Site01 | Site02 | Site03 | Site04 | Site05 | Site06 | Site07 | Site08 | Site09 | Site10 | Site11 | Site12
2014 | 10 | 19 | 21 | 1 | Pad1 | nox: | 4.1 | 12.5 | 13.2 | 452.1 | 113.3 | 142.3 | 133.4 | 106.6 | 109.9 | 13 | 13.5 | 12.5 | - | - | 13.7
2014 | 10 | 19 | 21 | 1 | Pad1 | no2: | 2.3 | 12.7 | 13.2 | 93.1 | 53.4 | 64.6 | 58.7 | 45.7 | 43.8 | 12.7 | 13.5 | 12.7 | - | - | 13.9
2014 | 10 | 19 | 21 | 1 | Pad1 | ambrat: | 0.3 | 1 | 0.3 | 0.2 | 0.5 | 0.5 | 0.4 | 0.4 | 0.4 | 1 | 1 | 1 | - | - | 1
2014 | 10 | 19 | 21 | 1 | Pad1 | wddfhr: | 136.3 | 14.9 | 4.2 | 30.3 | 26.6 | 23.3 | 19.1 | 15.2 | 11.1 | -171.3 | 177.5 | 171.1 | 160.9 | 154.2 | 146
2014 | 10 | 19 | 21 | 1 | Pad1 | wddf5cls: | hr5min | 45 | 30 | 23.3 | 19.6 | 16.3 | 12.1 | 8.2 | 4.1 | -163.4 | 170.5 | 164.1 | 153.9 | 147.2 | 139
2014 | 10 | 19 | 21 | 1 | Pad1 | bgL: | 10 | 4 | 6 | bar: Site01 to Site12
2014 | 10 | 19 | 22 | 1 | Pad1 | Site: |  |  |  | Site01 | Site02 | Site03 | Site04 | Site05 | Site06 | Site07 | Site08 | Site09 | Site10 | Site11 | Site12
2014 | 10 | 19 | 22 | 1 | Pad1 | nox: | 4 | 13.9 | 14.6 | 461 | 130.3 | 161.1 | 126.3 | 111.1 | 113.5 | 14.5 | 14.9 | 13.9 | - | - | 15
2014 | 10 | 19 | 22 | 1 | Pad1 | no2: | 2.5 | 14 | 14.6 | 108.4 | 53.6 | 67.8 | 56.6 | 51.1 | 44 | 14 | 14.9 | 14.1 | - | - | 15.3
2014 | 10 | 19 | 22 | 1 | Pad1 | ambrat: | 0.3 | 1 | 0.3 | 0.2 | 0.4 | 0.4 | 0.4 | 0.5 | 0.4 | 1 | 1 | 1 | - | - | 1
2014 | 10 | 19 | 22 | 1 | Pad1 | wddfhr: | 138.4 | 21.1 | 4.3 | 32.4 | 28.7 | 25.4 | 21.2 | 17.3 | 13.2 | -169.2 | 179.6 | 173.2 | 163 | 156.3 | 148.1
2014 | 10 | 19 | 22 | 1 | Pad1 | wddf5cls: | hr5min | 45 | 30 | 21.6 | 17.9 | 14.6 | 10.4 | 6.5 | 2.4 | -158.9 | 168.8 | 162.4 | 152.2 | 145.5 | 137.3
2014 | 10 | 19 | 22 | 1 | Pad1 | bgL: | 10 | 4 | 6 | bar: Site01 to Site12
2014 | 10 | 19 | 23 | 1 | Pad1 | Site: |  |  |  | Site01 | Site02 | Site03 | Site04 | Site05 | Site06 | Site07 | Site08 | Site09 | Site10 | Site11 | Site12
2014 | 10 | 19 | 23 | 1 | Pad1 | nox: | 3.7 | 15.7 | 16.2 | 312.5 | 106.7 | 99.4 | 87.7 | 78.3 | 91.7 | 16 | 16.7 | 15.7 | - | - | 16.3
2014 | 10 | 19 | 23 | 1 | Pad1 | no2: | 2.1 | 15.6 | 16.2 | 71.7 | 47.2 | 44.8 | 42 | 38 | 39.9 | 15.6 | 16.7 | 15.9 | - | - | 16.5
2014 | 10 | 19 | 23 | 1 | Pad1 | ambrat: | 0.4 | 1 | 0.4 | 0.2 | 0.4 | 0.5 | 0.5 | 0.5 | 0.4 | 1 | 1 | 1 | - | - | 1
2014 | 10 | 19 | 23 | 1 | Pad1 | wddfhr: | 172.7 | 100.5 | 3.7 | 66.7 | 63 | 59.7 | 55.5 | 51.6 | 47.5 | -134.9 | -146.1 | -152.5 | -162.7 | -169.4 | -177.6
2014 | 10 | 19 | 23 | 1 | Pad1 | wddf5cls: | hr5min | 45 | 30 | 26.1 | 22.4 | 19.1 | 14.9 | 11 | 6.9 | -75 | -86.2 | -92.6 | -102.8 | -109.5 | -117.7
2014 | 10 | 19 | 23 | 1 | Pad1 | bgL: | 10 | 4 | 6 | bar: Site01 to Site12
2014 | 10 | 19 | 24 | 1 | Pad1 | Site: |  |  |  | Site01 | Site02 | Site03 | Site04 | Site05 | Site06 | Site07 | Site08 | Site09 | Site10 | Site11 | Site12
2014 | 10 | 19 | 24 | 1 | Pad1 | nox: | 1.9 | 18.9 | 19.8 | 20.6 | 20.2 | 18.9 | 19.4 | 18.9 | 20.6 | 44.5 | 27.7 | 21.6 | - | - | 22.7
2014 | 10 | 19 | 24 | 1 | Pad1 | no2: | 1.4 | 18.5 | 19 | 19.5 | 19.7 | 18.5 | 19.4 | 18.5 | 18.6 | 29.2 | 23.4 | 20.6 | - | - | 21.6
2014 | 10 | 19 | 24 | 1 | Pad1 | ambrat: | 0.7 | 1 | 0.8 | 0.9 | 1 | 1 | 1 | 1 | 0.9 | 0.7 | 0.8 | 1 | - | - | 0.9
2014 | 10 | 19 | 24 | 1 | Pad1 | wddfhr: | 298.7 | 7.3 | 1.2 | 167.3 | 171 | 174.3 | 178.5 | 177.6 | 173.5 | -8.9 | -20.1 | -26.5 | -36.7 | -43.4 | -51.6
2014 | 10 | 19 | 24 | 1 | Pad1 | wddf5cls: | hr5min | 45 | 30 | -100.9 | -104.6 | -107.9 | -112.1 | -116 | 114.4 | 6.8 | 3.6 | 1.1 | -9.1 | 5.6 | -2.6
2014 | 10 | 19 | 24 | 1 | Pad1 | bgL: | 10 | 6 | 4 | bar: Site01 to Site12
2014 | 10 | 20 | 1 | 1 | Pad1 | Site: |  |  |  | Site01 | Site02 | Site03 | Site04 | Site05 | Site06 | Site07 | Site08 | Site09 | Site10 | Site11 | Site12
2014 | 10 | 20 | 1 | 1 | Pad1 | nox: | 1.2 | 14.6 | 16.9 | 19.9 | 16.6 | 15.8 | 15.1 | 14.6 | 16.4 | 17.1 | 18 | 18.2 | - | - | 19.2
2014 | 10 | 20 | 1 | 1 | Pad1 | no2: | 1.1 | 14.9 | 16.6 | 18.4 | 16.7 | 15.6 | 15.7 | 14.9 | 15 | 16.8 | 18.1 | 18.3 | - | - | 19.4
2014 | 10 | 20 | 1 | 1 | Pad1 | ambrat: | - | 1 | 1 | 0.9 | 1 | 1 | 1 | 1 | 0.9 | 1 | 1 | 1 | - | - | 1
2014 | 10 | 20 | 1 | 1 | Pad1 | wddfhr: | 60 | 68.7 | 2.4 | -46 | -49.7 | -53 | -57.2 | -61.1 | -65.2 | 112.4 | 101.2 | 94.8 | 84.6 | 77.9 | 69.7
2014 | 10 | 20 | 1 | 1 | Pad1 | wddf5cls: | hr5min | 45 | 30 | -34.2 | -37.9 | -41.2 | -45.4 | -49.3 | -53.4 | 55.6 | 44.4 | 38 | 27.8 | 21.1 | 12.9
2014 | 10 | 20 | 1 | 1 | Pad1 | bgL: | 10 | 9 | 1 | bar: Site01 to Site12
2014 | 10 | 20 | 2 | 1 | Pad1 | Site: |  |  |  | Site01 | Site02 | Site03 | Site04 | Site05 | Site06 | Site07 | Site08 | Site09 | Site10 | Site11 | Site12
2014 | 10 | 20 | 2 | 1 | Pad1 | nox: | 3.5 | 17.3 | 17.9 | 322.9 | 189.6 | 123.3 | 71.6 | 66.3 | 73 | 18.4 | 18.6 | 17.3 | - | - | 17.3
2014 | 10 | 20 | 2 | 1 | Pad1 | no2: | 2.2 | 16.4 | 17 | 69.5 | 52.9 | 40.5 | 32.5 | 28.4 | 29.3 | 16.4 | 17.7 | 17.1 | - | - | 17
2014 | 10 | 20 | 2 | 1 | Pad1 | ambrat: | 0.3 | 1 | 0.3 | 0.2 | 0.3 | 0.3 | 0.5 | 0.4 | 0.4 | 0.9 | 1 | 1 | - | - | 1
2014 | 10 | 20 | 2 | 1 | Pad1 | wddfhr: | 130.5 | 174.6 | 2.4 | 24.5 | 20.8 | 17.5 | 13.3 | 9.4 | 5.3 | -177.1 | 171.7 | 165.3 | 155.1 | 148.4 | 140.2
2014 | 10 | 20 | 2 | 1 | Pad1 | wddf5cls: | hr5min | 45 | 30 | 0.2 | -3.5 | 3.7 | -0.4 | -4.3 | 1.3 | -45 | -56.2 | -62.6 | -72.8 | -79.5 | -87.7
2014 | 10 | 20 | 2 | 1 | Pad1 | bgL: | 10 | 4 | 6 | bar: Site01 to Site12
2014 | 10 | 20 | 3 | 1 | Pad1 | Site: |  |  |  | Site01 | Site02 | Site03 | Site04 | Site05 | Site06 | Site07 | Site08 | Site09 | Site10 | Site11 | Site12
2014 | 10 | 20 | 3 | 1 | Pad1 | nox: | 1.4 | 28.8 | 37 | 46.8 | 41.9 | 34.6 | 35.8 | 34.1 | 36.9 | 55.9 | 58.6 | 50.9 | - | - | 28.8
2014 | 10 | 20 | 3 | 1 | Pad1 | no2: | 1.2 | 26.1 | 27.6 | 28.2 | 30.1 | 26.1 | 27.6 | 27.3 | 27.4 | 32.5 | 33.9 | 31.1 | - | - | 26.7
2014 | 10 | 20 | 3 | 1 | Pad1 | ambrat: | 0.7 | 0.7 | 0.6 | 0.6 | 0.7 | 0.8 | 0.8 | 0.8 | 0.7 | 0.6 | 0.6 | 0.6 | - | - | 0.9
2014 | 10 | 20 | 3 | 1 | Pad1 | wddfhr: | 253.5 | 75.6 | 1.9 | 147.5 | 143.8 | 140.5 | 136.3 | 132.4 | 128.3 | -54.1 | -65.3 | -71.7 | -81.9 | -88.6 | -96.8
2014 | 10 | 20 | 3 | 1 | Pad1 | wddf5cls: | hr5min | 45 | 30 | 114 | 110.3 | 107 | 102.8 | 98.9 | 94.8 | -12 | -23.2 | -29.6 | -39.8 | -46.5 | -54.7
2014 | 10 | 20 | 3 | 1 | Pad1 | bgL: | 10 | 7 | 3 | bar: Site01 to Site12
2014 | 10 | 20 | 4 | 1 | Pad1 | Site: |  |  |  | Site01 | Site02 | Site03 | Site04 | Site05 | Site06 | Site07 | Site08 | Site09 | Site10 | Site11 | Site12
2014 | 10 | 20 | 4 | 1 | Pad1 | nox: | 2.6 | 39.3 | 43 | 52.4 | 43.8 | 39.3 | 40.5 | 41.1 | 40.7 | 175.8 | 95.2 | 95.7 | - | - | 40.7
2014 | 10 | 20 | 4 | 1 | Pad1 | no2: | 1.3 | 33.7 | 35.8 | 37.9 | 38.7 | 33.7 | 35 | 34.9 | 34.7 | 51.6 | 46.7 | 46.1 | - | - | 36.1
2014 | 10 | 20 | 4 | 1 | Pad1 | ambrat: | 0.6 | 0.8 | 0.4 | 0.7 | 0.9 | 0.9 | 0.9 | 0.8 | 0.9 | 0.3 | 0.5 | 0.5 | - | - | 0.9
2014 | 10 | 20 | 4 | 1 | Pad1 | wddfhr: | 309.5 | 71 | 1.7 | 156.5 | 160.2 | 163.5 | 167.7 | 171.6 | 175.7 | 1.9 | -9.3 | -15.7 | -25.9 | -32.6 | -40.8
2014 | 10 | 20 | 4 | 1 | Pad1 | wddf5cls: | hr5min | 45 | 30 | 108.9 | 112.6 | 115.9 | 120.1 | 124 | 128.1 | -1.1 | -1.3 | -4.9 | -15.1 | 15 | 6.8
2014 | 10 | 20 | 4 | 1 | Pad1 | bgL: | 10 | 6 | 4 | bar: Site01 to Site12
2014 | 10 | 20 | 5 | 1 | Pad1 | Site: |  |  |  | Site01 | Site02 | Site03 | Site04 | Site05 | Site06 | Site07 | Site08 | Site09 | Site10 | Site11 | Site12
2014 | 10 | 20 | 5 | 1 | Pad1 | nox: | 1.4 | 28.1 | 41.2 | 51.8 | 47.3 | 35.2 | 34.8 | 36.8 | 37 | 28.1 | 32.2 | 33.1 | - | - | 42.2
2014 | 10 | 20 | 5 | 1 | Pad1 | no2: | 1.2 | 27 | 31.9 | 35.4 | 34.2 | 29.5 | 30.3 | 30.2 | 28.8 | 27 | 30.4 | 29.9 | - | - | 31.7
2014 | 10 | 20 | 5 | 1 | Pad1 | ambrat: | 0.8 | 0.8 | 0.9 | 0.7 | 0.7 | 0.8 | 0.9 | 0.8 | 0.8 | 1 | 0.9 | 0.9 | - | - | 0.8
2014 | 10 | 20 | 5 | 1 | Pad1 | wddfhr: | 341.6 | 11 | 0.9 | 124.4 | 128.1 | 131.4 | 135.6 | 139.5 | 143.6 | 34 | 22.8 | 16.4 | 6.2 | -0.5 | -8.7
2014 | 10 | 20 | 5 | 1 | Pad1 | wddf5cls: | hr5min | 45 | 30 | 48.5 | 44.8 | 41.5 | 37.3 | 33.4 | 29.3 | 42.4 | 31.2 | 24.8 | 14.6 | 7.9 | -0.3
2014 | 10 | 20 | 5 | 1 | Pad1 | bgL: | 10 | 5 | 5 | bar: Site01 to Site12
2014 | 10 | 20 | 6 | 1 | Pad1 | Site: |  |  |  | Site01 | Site02 | Site03 | Site04 | Site05 | Site06 | Site07 | Site08 | Site09 | Site10 | Site11 | Site12
2014 | 10 | 20 | 6 | 1 | Pad1 | nox: | 1.1 | 37 | 39.5 | 40 | 43.2 | 37 | 38.2 | 38.2 | 41.6 | 38.5 | 40.6 | 39.1 | - | - | 38.4
2014 | 10 | 20 | 6 | 1 | Pad1 | no2: | 1.1 | 36.4 | 38.1 | 38.7 | 41.9 | 36.6 | 38 | 37.2 | 37.3 | 36.4 | 39.6 | 38 | - | - | 37.7
2014 | 10 | 20 | 6 | 1 | Pad1 | ambrat: | 1 | 1 | - | 1 | 1 | 1 | 1 | 1 | 0.9 | 0.9 | 1 | 1 | - | - | 1
2014 | 10 | 20 | 6 | 1 | Pad1 | wddfhr: | 227.3 | 27.5 | 3.1 | 121.3 | 117.6 | 114.3 | 110.1 | 106.2 | 102.1 | -80.3 | -91.5 | -97.9 | -108.1 | -114.8 | -123
2014 | 10 | 20 | 6 | 1 | Pad1 | wddf5cls: | hr5min | 45 | 30 | 107 | 103.3 | 100 | 95.8 | 91.9 | 87.8 | -67.1 | -78.3 | -84.7 | -94.9 | -101.6 | -109.8
2014 | 10 | 20 | 6 | 1 | Pad1 | bgL: | 10 | 10 | 0 | bar: Site01 to Site12
2014 | 10 | 20 | 7 | 1 | Pad1 | Site: |  |  |  | Site01 | Site02 | Site03 | Site04 | Site05 | Site06 | Site07 | Site08 | Site09 | Site10 | Site11 | Site12
2014 | 10 | 20 | 7 | 1 | Pad1 | nox: | 1.1 | 32.1 | 34.4 | 37.1 | 37.8 | 33.2 | 33.3 | 34 | 35.1 | 32.1 | 35.1 | 33.6 | - | - | 33
2014 | 10 | 20 | 7 | 1 | Pad1 | no2: | 1.1 | 31.2 | 33.2 | 34.4 | 36 | 32.1 | 33 | 32.3 | 32.2 | 31.2 | 34.7 | 33 | - | - | 32.9
2014 | 10 | 20 | 7 | 1 | Pad1 | ambrat: | 1 | 1 | - | 0.9 | 1 | 1 | 1 | 0.9 | 0.9 | 1 | 1 | 1 | - | - | 1
2014 | 10 | 20 | 7 | 1 | Pad1 | wddfhr: | 231 | 24 | 2.8 | 125 | 121.3 | 118 | 113.8 | 109.9 | 105.8 | -76.6 | -87.8 | -94.2 | -104.4 | -111.1 | -119.3
2014 | 10 | 20 | 7 | 1 | Pad1 | wddf5cls: | hr5min | 45 | 30 | 115.3 | 111.6 | 108.3 | 104.1 | 100.2 | 96.1 | -62.3 | -73.5 | -79.9 | -90.1 | -96.8 | -105
2014 | 10 | 20 | 7 | 1 | Pad1 | bgL: | 10 | 10 | 0 | bar: Site01 to Site12
2014 | 10 | 20 | 8 | 1 | Pad1 | Site: |  |  |  | Site01 | Site02 | Site03 | Site04 | Site05 | Site06 | Site07 | Site08 | Site09 | Site10 | Site11 | Site12
2014 | 10 | 20 | 8 | 1 | Pad1 | nox: | 1.1 | 43.6 | 50.6 | 54.4 | 57.2 | 50.5 | 52.8 | 51.7 | 53.3 | 43.6 | 48.9 | 47.5 | - | - | 45.7
2014 | 10 | 20 | 8 | 1 | Pad1 | no2: | 1.1 | 37.8 | 41.6 | 43.6 | 45.8 | 40.7 | 42.2 | 40.9 | 41.4 | 37.8 | 42.4 | 40.9 | - | - | 39.8
2014 | 10 | 20 | 8 | 1 | Pad1 | ambrat: | 0.8 | 0.8 | - | 0.8 | 0.8 | 0.8 | 0.8 | 0.8 | 0.8 | 0.9 | 0.9 | 0.9 | - | - | 0.9
2014 | 10 | 20 | 8 | 1 | Pad1 | wddfhr: | 234 | 26.8 | 3.2 | 128 | 124.3 | 121 | 116.8 | 112.9 | 108.8 | -73.6 | -84.8 | -91.2 | -101.4 | -108.1 | -116.3
2014 | 10 | 20 | 8 | 1 | Pad1 | wddf5cls: | hr5min | 45 | 30 | 116.3 | 112.6 | 109.3 | 105.1 | 101.2 | 97.1 | -58.5 | -69.7 | -76.1 | -86.3 | -93 | -101.2
2014 | 10 | 20 | 8 | 1 | Pad1 | bgL: | 10 | 10 | 0 | bar: Site01 to Site12
2014 | 10 | 20 | 9 | 1 | Pad1 | Site: |  |  |  | Site01 | Site02 | Site03 | Site04 | Site05 | Site06 | Site07 | Site08 | Site09 | Site10 | Site11 | Site12
2014 | 10 | 20 | 9 | 1 | Pad1 | nox: | 1.2 | 51.9 | 56.3 | 53.9 | 57.1 | 51.9 | 53.2 | 52.1 | 53.4 | 59.1 | 65 | 60 | - | - | 56.9
2014 | 10 | 20 | 9 | 1 | Pad1 | no2: | 1.1 | 35.1 | 36.8 | 37.2 | 38.8 | 35.6 | 36.2 | 35.1 | 35.2 | 35.4 | 39.7 | 38.2 | - | - | 36
2014 | 10 | 20 | 9 | 1 | Pad1 | ambrat: | 0.7 | 0.7 | - | 0.7 | 0.7 | 0.7 | 0.7 | 0.7 | 0.7 | 0.6 | 0.6 | 0.6 | - | - | 0.6
2014 | 10 | 20 | 9 | 1 | Pad1 | wddfhr: | 243.8 | 21.2 | 2.4 | 137.8 | 134.1 | 130.8 | 126.6 | 122.7 | 118.6 | -63.8 | -75 | -81.4 | -91.6 | -98.3 | -106.5
2014 | 10 | 20 | 9 | 1 | Pad1 | wddf5cls: | hr5min | 45 | 30 | 129.4 | 125.7 | 122.4 | 118.2 | 114.3 | 110.2 | -51 | -62.2 | -68.6 | -78.8 | -85.5 | -93.7
2014 | 10 | 20 | 9 | 1 | Pad1 | bgL: | 10 | 10 | 0 | bar: Site01 to Site12
2014 | 10 | 20 | 10 | 1 | Pad1 | Site: |  |  |  | Site01 | Site02 | Site03 | Site04 | Site05 | Site06 | Site07 | Site08 | Site09 | Site10 | Site11 | Site12
2014 | 10 | 20 | 10 | 1 | Pad1 | nox: | 1.1 | 29.7 | 32.3 | 31.7 | 32.8 | 29.7 | 31 | 30.4 | 31.8 | 34.8 | 35.6 | 33.6 | - | - | 31.7
2014 | 10 | 20 | 10 | 1 | Pad1 | no2: | 1 | 21.8 | 22.7 | 23.3 | 23.6 | 21.9 | 22.7 | 22 | 21.8 | 23 | 23.7 | 22.9 | - | - | 22.2
2014 | 10 | 20 | 10 | 1 | Pad1 | ambrat: | 0.7 | 0.7 | - | 0.7 | 0.7 | 0.7 | 0.7 | 0.7 | 0.7 | 0.7 | 0.7 | 0.7 | - | - | 0.7
2014 | 10 | 20 | 10 | 1 | Pad1 | wddfhr: | 260.1 | 159.5 | 1.4 | 154.1 | 150.4 | 147.1 | 142.9 | 139 | 134.9 | -47.5 | -58.7 | -65.1 | -75.3 | -82 | -90.2
2014 | 10 | 20 | 10 | 1 | Pad1 | wddf5cls: | hr5min | 45 | 30 | -33 | -36.7 | -40 | -44.2 | -48.1 | -52.2 | -34.1 | -45.3 | -51.7 | -61.9 | -68.6 | -76.8
2014 | 10 | 20 | 10 | 1 | Pad1 | bgL: | 10 | 10 | 0 | bar: Site01 to Site12
2014 | 10 | 20 | 11 | 1 | Pad1 | Site: |  |  |  | Site01 | Site02 | Site03 | Site04 | Site05 | Site06 | Site07 | Site08 | Site09 | Site10 | Site11 | Site12
2014 | 10 | 20 | 11 | 1 | Pad1 | nox: | 1.5 | 16.6 | 17.4 | 50 | 47.6 | 35.7 | 35.3 | 40 | 46.1 | 17.8 | 17.8 | 16.6 | - | - | 17.2
2014 | 10 | 20 | 11 | 1 | Pad1 | no2: | 1.4 | 12.1 | 12.7 | 26.5 | 24.6 | 22.3 | 21.4 | 24.4 | 24.2 | 12.8 | 13.3 | 12.1 | - | - | 13.2
2014 | 10 | 20 | 11 | 1 | Pad1 | ambrat: | 0.6 | 0.7 | 0.6 | 0.5 | 0.5 | 0.6 | 0.6 | 0.6 | 0.5 | 0.7 | 0.7 | 0.7 | - | - | 0.8
2014 | 10 | 20 | 11 | 1 | Pad1 | wddfhr: | 110.2 | 144.7 | 1.1 | 4.2 | 0.5 | -2.8 | -7 | -10.9 | -15 | 162.6 | 151.4 | 145 | 134.8 | 128.1 | 119.9
2014 | 10 | 20 | 11 | 1 | Pad1 | wddf5cls: | hr5min | 45 | 30 | -0.2 | -3.9 | 4.2 | 0 | -3.9 | -8 | 60.3 | 49.1 | 42.7 | 32.5 | 25.8 | 17.6
2014 | 10 | 20 | 11 | 1 | Pad1 | bgL: | 10 | 3 | 7 | bar: Site01 to Site12
2014 | 10 | 20 | 12 | 1 | Pad1 | Site: |  |  |  | Site01 | Site02 | Site03 | Site04 | Site05 | Site06 | Site07 | Site08 | Site09 | Site10 | Site11 | Site12
2014 | 10 | 20 | 12 | 1 | Pad1 | nox: | 1.8 | 28.3 | 29.1 | 47.9 | 51.1 | 50.3 | 59.7 | 65.5 | 86.8 | 29 | 30.6 | 28.4 | - | - | 28.3
2014 | 10 | 20 | 12 | 1 | Pad1 | no2: | 1.4 | 19.7 | 20.3 | 29.7 | 28.9 | 29.2 | 30.1 | 29.8 | 36.8 | 19.9 | 21.4 | 19.7 | - | - | 20.2
2014 | 10 | 20 | 12 | 1 | Pad1 | ambrat: | 0.5 | 0.7 | 0.5 | 0.6 | 0.6 | 0.6 | 0.5 | 0.5 | 0.4 | 0.7 | 0.7 | 0.7 | - | - | 0.7
2014 | 10 | 20 | 12 | 1 | Pad1 | wddfhr: | 127.8 | 86.6 | 2.5 | 21.8 | 18.1 | 14.8 | 10.6 | 6.7 | 2.6 | -179.8 | 169 | 162.6 | 152.4 | 145.7 | 137.5
2014 | 10 | 20 | 12 | 1 | Pad1 | wddf5cls: | hr5min | 45 | 30 | -4.5 | -8.2 | 7.7 | 3.5 | -0.4 | -1.4 | 124.8 | 113.6 | 107.2 | 97 | 90.3 | 82.1
2014 | 10 | 20 | 12 | 1 | Pad1 | bgL: | 10 | 4 | 6 | bar: Site01 to Site12
2014 | 10 | 20 | 13 | 1 | Pad1 | Site: |  |  |  | Site01 | Site02 | Site03 | Site04 | Site05 | Site06 | Site07 | Site08 | Site09 | Site10 | Site11 | Site12
2014 | 10 | 20 | 13 | 1 | Pad1 | nox: | 1.8 | 18.6 | 19.2 | 144.7 | 151.5 | 119.1 | 109.7 | 94.1 | 99.4 | 18.6 | 19.2 | - | - | - | 19.8
2014 | 10 | 20 | 13 | 1 | Pad1 | no2: | 1.5 | 13.1 | 13.8 | 43.2 | 46.4 | 39.8 | 37.5 | 30.5 | 37.7 | 13.1 | 13.7 | - | - | - | 14.6
2014 | 10 | 20 | 13 | 1 | Pad1 | ambrat: | 0.3 | 0.7 | 0.3 | 0.3 | 0.3 | 0.3 | 0.3 | 0.3 | 0.4 | 0.7 | 0.7 | - | - | - | 0.7
2014 | 10 | 20 | 13 | 1 | Pad1 | wddfhr: | 112.7 | 35.8 | 3.8 | 6.7 | 3 | -0.3 | -4.5 | -8.4 | -12.5 | 165.1 | 153.9 | 147.5 | 137.3 | 130.6 | 122.4
2014 | 10 | 20 | 13 | 1 | Pad1 | wddf5cls: | hr5min | 45 | 30 | 1.2 | -1.8 | 4.2 | 0 | 0.7 | 3.1 | 146.8 | 135.6 | 129.2 | 119 | 112.3 | 104.1
2014 | 10 | 20 | 13 | 1 | Pad1 | bgL: | 9 | 3 | 6 | bar: Site01 to Site12
2014 | 10 | 20 | 14 | 1 | Pad1 | Site: |  |  |  | Site01 | Site02 | Site03 | Site04 | Site05 | Site06 | Site07 | Site08 | Site09 | Site10 | Site11 | Site12
2014 | 10 | 20 | 14 | 1 | Pad1 | nox: | 1.7 | 2.5 | 4.1 | 41.9 | 53.2 | 56.3 | 51.7 | 52.9 | 60.4 | 5.2 | 4.4 | 2.5 | - | - | -
2014 | 10 | 20 | 14 | 1 | Pad1 | no2: | 1.7 | 2.2 | 3.4 | 14.6 | 23.1 | 18.8 | 17 | 20 | 19.4 | 4.1 | 3.8 | 2.2 | - | - | -
2014 | 10 | 20 | 14 | 1 | Pad1 | ambrat: | 0.4 | 0.8 | 0.4 | 0.3 | 0.4 | 0.3 | 0.3 | 0.4 | 0.3 | 0.8 | 0.9 | 0.9 | - | - | -
2014 | 10 | 20 | 14 | 1 | Pad1 | wddfhr: | 137.3 | 72.6 | 4 | 31.3 | 27.6 | 24.3 | 20.1 | 16.2 | 12.1 | -170.3 | 178.5 | 172.1 | 161.9 | 155.2 | 147
2014 | 10 | 20 | 14 | 1 | Pad1 | wddf5cls: | hr5min | 45 | 30 | -3 | -0.4 | 1.3 | -1.4 | 2 | 0.7 | -132 | -143.2 | 137.8 | 127.6 | 120.9 | 112.7
2014 | 10 | 20 | 14 | 1 | Pad1 | bgL: | 9 | 3 | 6 | bar: Site01 to Site12
2014 | 10 | 20 | 15 | 1 | Pad1 | Site: |  |  |  | Site01 | Site02 | Site03 | Site04 | Site05 | Site06 | Site07 | Site08 | Site09 | Site10 | Site11 | Site12
2014 | 10 | 20 | 15 | 1 | Pad1 | nox: | 3.5 | 0.9 | 5.9 | - | - | - | - | 17.8 | 41.4 | 4.1 | 3 | 0.9 | - | - | 3.7
2014 | 10 | 20 | 15 | 1 | Pad1 | no2: | 2.8 | 1 | 3.9 | - | - | - | - | 8.8 | 16.8 | 3.3 | 2.7 | 1 | - | - | 3.7
2014 | 10 | 20 | 15 | 1 | Pad1 | ambrat: | 0.4 | 0.7 | 0.4 | - | - | - | - | 0.5 | 0.4 | 0.8 | 0.9 | 1 | - | - | 1
2014 | 10 | 20 | 15 | 1 | Pad1 | wddfhr: | 168.5 | 49.2 | 4.8 | 62.5 | 58.8 | 55.5 | 51.3 | 47.4 | 43.3 | -139.1 | -150.3 | -156.7 | -166.9 | -173.6 | 178.2
2014 | 10 | 20 | 15 | 1 | Pad1 | wddf5cls: | hr5min | 45 | 30 | 48.2 | 44.5 | 41.2 | 37 | 33.1 | 29 | -104.2 | -115.4 | -121.8 | -132 | -138.7 | -146.9
2014 | 10 | 20 | 15 | 1 | Pad1 | bgL: | 6 | 5 | 1 | bar: Site01 to Site12
2014 | 10 | 20 | 16 | 1 | Pad1 | Site: |  |  |  | Site01 | Site02 | Site03 | Site04 | Site05 | Site06 | Site07 | Site08 | Site09 | Site10 | Site11 | Site12
2014 | 10 | 20 | 16 | 1 | Pad1 | nox: | 2 | 0.8 | 6.1 | 10.6 | 14.4 | 12 | 16.4 | - | - | 4 | 2.9 | 0.8 | - | - | 3.7
2014 | 10 | 20 | 16 | 1 | Pad1 | no2: | 1.8 | 0.9 | 4.4 | 7 | 8.8 | 7.6 | 9.7 | - | - | 3.3 | 2.6 | 0.9 | - | - | 3.8
2014 | 10 | 20 | 16 | 1 | Pad1 | ambrat: | - | 0.7 | 0.6 | 0.7 | 0.6 | 0.6 | 0.6 | - | - | 0.8 | 0.9 | 1 | - | - | 1
2014 | 10 | 20 | 16 | 1 | Pad1 | wddfhr: | 173.4 | 65.9 | 4.1 | 67.4 | 63.7 | 60.4 | 56.2 | 52.3 | 48.2 | -134.2 | -145.4 | -151.8 | -162 | -168.7 | -176.9
2014 | 10 | 20 | 16 | 1 | Pad1 | wddf5cls: | hr5min | 45 | 30 | 35.9 | 32.2 | 28.9 | 24.7 | 20.8 | 16.7 | -99.8 | -111 | -117.4 | -127.6 | -134.3 | -142.5
2014 | 10 | 20 | 16 | 1 | Pad1 | bgL: | 8 | 6 | 2 | bar: Site01 to Site12
2014 | 10 | 20 | 17 | 1 | Pad1 | Site: |  |  |  | Site01 | Site02 | Site03 | Site04 | Site05 | Site06 | Site07 | Site08 | Site09 | Site10 | Site11 | Site12
2014 | 10 | 20 | 17 | 1 | Pad1 | nox: | 2.6 | 1 | 3 | 24.8 | 38 | 38.4 | 50.2 | 60.6 | 76.8 | 4.1 | 3.1 | 1 | - | - | 3.9
2014 | 10 | 20 | 17 | 1 | Pad1 | no2: | 2.1 | 1.2 | 2.9 | 14.4 | 20.1 | 18.8 | 21.2 | 24.3 | 29.9 | 3.4 | 2.9 | 1.2 | - | - | 4
2014 | 10 | 20 | 17 | 1 | Pad1 | ambrat: | 0.4 | 0.9 | 0.4 | 0.6 | 0.5 | 0.5 | 0.4 | 0.4 | 0.4 | 0.8 | 0.9 | 1 | - | - | 1
2014 | 10 | 20 | 17 | 1 | Pad1 | wddfhr: | 153 | 51.7 | 3.9 | 47 | 43.3 | 40 | 35.8 | 31.9 | 27.8 | -154.6 | -165.8 | -172.2 | 177.6 | 170.9 | 162.7
2014 | 10 | 20 | 17 | 1 | Pad1 | wddf5cls: | hr5min | 45 | 30 | 25.8 | 22.1 | 18.8 | 14.6 | 10.7 | 6.6 | -124.1 | -135.3 | -141.7 | -151.9 | 149.7 | 141.5
2014 | 10 | 20 | 17 | 1 | Pad1 | bgL: | 10 | 4 | 6 | bar: Site01 to Site12
2014 | 10 | 20 | 18 | 1 | Pad1 | Site: |  |  |  | Site01 | Site02 | Site03 | Site04 | Site05 | Site06 | Site07 | Site08 | Site09 | Site10 | Site11 | Site12
2014 | 10 | 20 | 18 | 1 | Pad1 | nox: | 2 | 3.7 | 5.5 | 11.8 | 21.9 | 23.6 | 25.1 | 26.6 | 33.6 | 6.7 | 5.8 | 3.7 | - | - | 5.7
2014 | 10 | 20 | 18 | 1 | Pad1 | no2: | 1.6 | 3.9 | 5.3 | 8.5 | 14.3 | 16.7 | 17.8 | 16.4 | 17.7 | 5.9 | 5.6 | 3.9 | - | - | 5.8
2014 | 10 | 20 | 18 | 1 | Pad1 | ambrat: | 0.5 | 1 | 0.6 | 0.7 | 0.7 | 0.7 | 0.7 | 0.6 | 0.5 | 0.9 | 1 | 1 | - | - | 1
2014 | 10 | 20 | 18 | 1 | Pad1 | wddfhr: | 149 | 13.8 | 4.8 | 43 | 39.3 | 36 | 31.8 | 27.9 | 23.8 | -158.6 | -169.8 | -176.2 | 173.6 | 166.9 | 158.7
2014 | 10 | 20 | 18 | 1 | Pad1 | wddf5cls: | hr5min | 45 | 30 | 37.3 | 33.6 | 30.3 | 26.1 | 22.2 | 18.1 | -150.5 | -161.7 | -168.1 | 167.9 | 161.2 | 153
2014 | 10 | 20 | 18 | 1 | Pad1 | bgL: | 10 | 4 | 6 | bar: Site01 to Site12
2014 | 10 | 20 | 19 | 1 | Pad1 | Site: |  |  |  | Site01 | Site02 | Site03 | Site04 | Site05 | Site06 | Site07 | Site08 | Site09 | Site10 | Site11 | Site12
2014 | 10 | 20 | 19 | 1 | Pad1 | nox: | 3.4 | 4.2 | 37.5 | 119.4 | 82.9 | 44.3 | 30 | 15.2 | 37.9 | 6.7 | 6 | 4.2 | - | - | 6.1
2014 | 10 | 20 | 19 | 1 | Pad1 | no2: | 2.1 | 4.6 | 14.3 | 23.7 | 30.1 | 21.3 | 15.6 | 11.3 | 19.7 | 6.3 | 6.1 | 4.6 | - | - | 6.4
2014 | 10 | 20 | 19 | 1 | Pad1 | ambrat: | 0.3 | 0.4 | 0.6 | 0.2 | 0.4 | 0.5 | 0.5 | 0.7 | 0.5 | 0.9 | 1 | 1 | - | - | 1
2014 | 10 | 20 | 19 | 1 | Pad1 | wddfhr: | 163 | 10.7 | 4 | 57 | 53.3 | 50 | 45.8 | 41.9 | 37.8 | -144.6 | -155.8 | -162.2 | -172.4 | -179.1 | 172.7
2014 | 10 | 20 | 19 | 1 | Pad1 | wddf5cls: | hr5min | 45 | 30 | 51 | 47.3 | 44 | 39.8 | 35.9 | 31.8 | -139.9 | -151.1 | -157.5 | -167.7 | -174.4 | 166.7
2014 | 10 | 20 | 19 | 1 | Pad1 | bgL: | 10 | 8 | 2 | bar: Site01 to Site12
2014 | 10 | 20 | 20 | 1 | Pad1 | Site: |  |  |  | Site01 | Site02 | Site03 | Site04 | Site05 | Site06 | Site07 | Site08 | Site09 | Site10 | Site11 | Site12
2014 | 10 | 20 | 20 | 1 | Pad1 | nox: | 5 | 9 | 65 | 281.6 | 107.8 | 54.2 | 36.3 | 17.1 | 22.5 | 10.8 | 10.5 | 9 | - | - | 9.8
2014 | 10 | 20 | 20 | 1 | Pad1 | no2: | 2.8 | 9.4 | 22.9 | 60 | 37.3 | 25 | 20.2 | 13.9 | 15.6 | 10.2 | 10.6 | 9.4 | - | - | 10.1
2014 | 10 | 20 | 20 | 1 | Pad1 | ambrat: | 0.3 | 0.4 | 0.7 | 0.2 | 0.3 | 0.5 | 0.6 | 0.8 | 0.7 | 0.9 | 1 | 1 | - | - | 1
2014 | 10 | 20 | 20 | 1 | Pad1 | wddfhr: | 162.6 | 19 | 4.4 | 56.6 | 52.9 | 49.6 | 45.4 | 41.5 | 37.4 | -145 | -156.2 | -162.6 | -172.8 | -179.5 | 172.3
2014 | 10 | 20 | 20 | 1 | Pad1 | wddf5cls: | hr5min | 45 | 30 | 48.3 | 44.6 | 41.3 | 37.1 | 33.2 | 29.1 | -134.3 | -145.5 | -151.9 | -162.1 | -168.8 | 164
2014 | 10 | 20 | 20 | 1 | Pad1 | bgL: | 10 | 8 | 2 | bar: Site01 to Site12
2014 | 10 | 20 | 21 | 1 | Pad1 | Site: |  |  |  | Site01 | Site02 | Site03 | Site04 | Site05 | Site06 | Site07 | Site08 | Site09 | Site10 | Site11 | Site12
2014 | 10 | 20 | 21 | 1 | Pad1 | nox: | 3.2 | 10 | 47.6 | 112.1 | 142.6 | 74.9 | 44.3 | 10 | 12.8 | 11.7 | 11.8 | 10.5 | - | - | 11
2014 | 10 | 20 | 21 | 1 | Pad1 | no2: | 2 | 10.3 | 20.7 | 37.4 | 40.1 | 30.2 | 22.8 | 10.3 | 11.5 | 11.2 | 11.8 | 10.8 | - | - | 11.3
2014 | 10 | 20 | 21 | 1 | Pad1 | ambrat: | 0.3 | 0.4 | 0.9 | 0.3 | 0.3 | 0.4 | 0.5 | 1 | 0.9 | 1 | 1 | 1 | - | - | 1
2014 | 10 | 20 | 21 | 1 | Pad1 | wddfhr: | 167 | 7 | 5.1 | 61 | 57.3 | 54 | 49.8 | 45.9 | 41.8 | -140.6 | -151.8 | -158.2 | -168.4 | -175.1 | 176.7
2014 | 10 | 20 | 21 | 1 | Pad1 | wddf5cls: | hr5min | 45 | 30 | 57.7 | 54 | 50.7 | 46.5 | 42.6 | 38.5 | -136.9 | -148.1 | -154.5 | -164.7 | -171.4 | 173.4
2014 | 10 | 20 | 21 | 1 | Pad1 | bgL: | 10 | 9 | 1 | bar: Site01 to Site12
2014 | 10 | 20 | 22 | 1 | Pad1 | Site: |  |  |  | Site01 | Site02 | Site03 | Site04 | Site05 | Site06 | Site07 | Site08 | Site09 | Site10 | Site11 | Site12
2014 | 10 | 20 | 22 | 1 | Pad1 | nox: | 3 | 7.9 | 48.6 | 83.3 | 148 | 101 | 77.5 | 19.3 | 22 | 9.1 | 9.1 | 7.9 | - | - | 8.6
2014 | 10 | 20 | 22 | 1 | Pad1 | no2: | 2.2 | 8.3 | 19.9 | 29.6 | 44.3 | 35.8 | 31.6 | 11.1 | 11.1 | 8.7 | 9.1 | 8.3 | - | - | 9
2014 | 10 | 20 | 22 | 1 | Pad1 | ambrat: | 0.3 | 0.4 | - | 0.4 | 0.3 | 0.4 | 0.4 | 0.6 | 0.5 | 1 | 1 | 1 | - | - | 1
2014 | 10 | 20 | 22 | 1 | Pad1 | wddfhr: | 172.5 | 12.4 | 4.9 | 66.5 | 62.8 | 59.5 | 55.3 | 51.4 | 47.3 | -135.1 | -146.3 | -152.7 | -162.9 | -169.6 | -177.8
2014 | 10 | 20 | 22 | 1 | Pad1 | wddf5cls: | hr5min | 45 | 30 | 60 | 56.3 | 53 | 48.8 | 44.9 | 40.8 | -129.2 | -140.4 | -146.8 | -157 | -163.7 | -171.9
2014 | 10 | 20 | 22 | 1 | Pad1 | bgL: | 10 | 10 | 0 | bar: Site01 to Site12
2014 | 10 | 20 | 23 | 1 | Pad1 | Site: |  |  |  | Site01 | Site02 | Site03 | Site04 | Site05 | Site06 | Site07 | Site08 | Site09 | Site10 | Site11 | Site12
2014 | 10 | 20 | 23 | 1 | Pad1 | nox: | 2.4 | 8.5 | 30.5 | 41.1 | 71.7 | 54.1 | 42.4 | 40.5 | 17.7 | 9.5 | 9.7 | 8.5 | - | - | 9.3
2014 | 10 | 20 | 23 | 1 | Pad1 | no2: | 1.6 | 8.9 | 15.2 | 18.1 | 20.9 | 23.6 | 20.6 | 18.8 | 12.1 | 9.2 | 9.8 | 8.9 | - | - | 9.6
2014 | 10 | 20 | 23 | 1 | Pad1 | ambrat: | 0.4 | 0.5 | - | 0.4 | 0.3 | 0.4 | 0.5 | 0.5 | 0.7 | 1 | 1 | 1 | - | - | 1
2014 | 10 | 20 | 23 | 1 | Pad1 | wddfhr: | 182.1 | 13.9 | 5.7 | 76.1 | 72.4 | 69.1 | 64.9 | 61 | 56.9 | -125.5 | -136.7 | -143.1 | -153.3 | -160 | -168.2
2014 | 10 | 20 | 23 | 1 | Pad1 | wddf5cls: | hr5min | 45 | 30 | 66.6 | 62.9 | 59.6 | 55.4 | 51.5 | 47.4 | -121.1 | -132.3 | -138.7 | -148.9 | -155.6 | -163.8
2014 | 10 | 20 | 23 | 1 | Pad1 | bgL: | 10 | 10 | 0 | bar: Site01 to Site12
2014 | 10 | 20 | 24 | 1 | Pad1 | Site: |  |  |  | Site01 | Site02 | Site03 | Site04 | Site05 | Site06 | Site07 | Site08 | Site09 | Site10 | Site11 | Site12
2014 | 10 | 20 | 24 | 1 | Pad1 | nox: | 3.1 | 3.7 | 18.8 | 15.5 | 29.5 | 20.7 | 16.2 | 58.4 | 28.4 | 5.2 | 5.1 | 3.7 | - | - | 5
2014 | 10 | 20 | 24 | 1 | Pad1 | no2: | 2.3 | 4.1 | 9.5 | 8.6 | 11.8 | 11.3 | 9.8 | 22 | 12 | 5 | 5.2 | 4.1 | - | - | 5.4
2014 | 10 | 20 | 24 | 1 | Pad1 | ambrat: | 0.4 | 0.5 | - | 0.6 | 0.4 | 0.5 | 0.6 | 0.4 | 0.4 | 1 | 1 | 1 | - | - | 1
2014 | 10 | 20 | 24 | 1 | Pad1 | wddfhr: | 184.2 | 10.9 | 6 | 78.2 | 74.5 | 71.2 | 67 | 63.1 | 59 | -123.4 | -134.6 | -141 | -151.2 | -157.9 | -166.1
2014 | 10 | 20 | 24 | 1 | Pad1 | wddf5cls: | hr5min | 45 | 30 | 72.9 | 69.2 | 65.9 | 61.7 | 57.8 | 53.7 | -117.8 | -129 | -135.4 | -145.6 | -152.3 | -160.5
2014 | 10 | 20 | 24 | 1 | Pad1 | bgL: | 10 | 10 | 0 | bar: Site01 to Site12
2014 | 10 | 21 | 1 | 1 | Pad1 | Site: |  |  |  | Site01 | Site02 | Site03 | Site04 | Site05 | Site06 | Site07 | Site08 | Site09 | Site10 | Site11 | Site12
2014 | 10 | 21 | 1 | 1 | Pad1 | nox: | 3.1 | 7 | 16.8 | 11.1 | 11.5 | 9.8 | 10.4 | 42 | 51.4 | 8.4 | 8.4 | 7 | - | - | 8
2014 | 10 | 21 | 1 | 1 | Pad1 | no2: | 2 | 7.4 | 11.9 | 10.9 | 11 | 10.2 | 11 | 19.8 | 23.5 | 7.9 | 8.5 | 7.4 | - | - | 8.3
2014 | 10 | 21 | 1 | 1 | Pad1 | ambrat: | 0.5 | 0.7 | - | 1 | 1 | 1 | 1 | 0.5 | 0.5 | 0.9 | 1 | 1 | - | - | 1
2014 | 10 | 21 | 1 | 1 | Pad1 | wddfhr: | 203.2 | 31.4 | 4 | 97.2 | 93.5 | 90.2 | 86 | 82.1 | 78 | -104.4 | -115.6 | -122 | -132.2 | -138.9 | -147.1
2014 | 10 | 21 | 1 | 1 | Pad1 | wddf5cls: | hr5min | 45 | 30 | 83.8 | 80.1 | 76.8 | 72.6 | 68.7 | 64.6 | -86.4 | -97.6 | -104 | -114.2 | -120.9 | -129.1
2014 | 10 | 21 | 1 | 1 | Pad1 | bgL: | 10 | 10 | 0 | bar: Site01 to Site12
2014 | 10 | 21 | 2 | 1 | Pad1 | Site: |  |  |  | Site01 | Site02 | Site03 | Site04 | Site05 | Site06 | Site07 | Site08 | Site09 | Site10 | Site11 | Site12
2014 | 10 | 21 | 2 | 1 | Pad1 | nox: | 2 | 13.7 | 15.9 | 15.7 | 16.9 | 15 | 16 | 15.7 | 18 | 35.9 | 17.2 | 14 | - | - | 13.7
2014 | 10 | 21 | 2 | 1 | Pad1 | no2: | 1.6 | 14.1 | 15.7 | 15.7 | 16.8 | 15.3 | 16.3 | 15.6 | 16.3 | 26.4 | 16.7 | 14.4 | - | - | 14.1
2014 | 10 | 21 | 2 | 1 | Pad1 | ambrat: | 0.7 | 1 | 0.9 | 1 | 1 | 1 | 1 | 1 | 0.9 | 0.7 | 1 | 1 | - | - | 1
2014 | 10 | 21 | 2 | 1 | Pad1 | wddfhr: | 262.1 | 63.3 | 2 | 156.1 | 152.4 | 149.1 | 144.9 | 141 | 136.9 | -45.5 | -56.7 | -63.1 | -73.3 | -80 | -88.2
2014 | 10 | 21 | 2 | 1 | Pad1 | wddf5cls: | hr5min | 45 | 30 | 129.2 | 125.5 | 122.2 | 118 | 114.1 | 110 | -9.1 | -20.3 | -26.7 | -36.9 | -43.6 | -51.8
2014 | 10 | 21 | 2 | 1 | Pad1 | bgL: | 10 | 7 | 3 | bar: Site01 to Site12
2014 | 10 | 21 | 3 | 1 | Pad1 | Site: |  |  |  | Site01 | Site02 | Site03 | Site04 | Site05 | Site06 | Site07 | Site08 | Site09 | Site10 | Site11 | Site12
2014 | 10 | 21 | 3 | 1 | Pad1 | nox: | 2.3 | 31.1 | 37.2 | 36.3 | 40.3 | 37.1 | 39.3 | 37.8 | 38.9 | 106.3 | 58 | 45.8 | - | - | 31.1
2014 | 10 | 21 | 3 | 1 | Pad1 | no2: | 1.3 | 28.5 | 32.1 | 31.8 | 34.7 | 31.6 | 33.1 | 32.3 | 32.7 | 43.5 | 42 | 37.1 | - | - | 28.5
2014 | 10 | 21 | 3 | 1 | Pad1 | ambrat: | 0.7 | 0.9 | 0.6 | 0.9 | 0.9 | 0.9 | 0.8 | 0.9 | 0.8 | 0.4 | 0.7 | 0.8 | - | - | 0.9
2014 | 10 | 21 | 3 | 1 | Pad1 | wddfhr: | 302.6 | 38.1 | 2.2 | 163.4 | 167.1 | 170.4 | 174.6 | 178.5 | 177.4 | -5 | -16.2 | -22.6 | -32.8 | -39.5 | -47.7
2014 | 10 | 21 | 3 | 1 | Pad1 | wddf5cls: | hr5min | 45 | 30 | 146.6 | 150.3 | 153.6 | 157.8 | 160.2 | 156.1 | -0.1 | 0.6 | -5.8 | -16 | -22.7 | -30.9
2014 | 10 | 21 | 3 | 1 | Pad1 | bgL: | 10 | 7 | 3 | bar: Site01 to Site12
2014 | 10 | 21 | 4 | 1 | Pad1 | Site: |  |  |  | Site01 | Site02 | Site03 | Site04 | Site05 | Site06 | Site07 | Site08 | Site09 | Site10 | Site11 | Site12
2014 | 10 | 21 | 4 | 1 | Pad1 | nox: | 2 | 37.7 | 41.2 | 40.7 | 44.4 | 39.6 | 41.9 | 41.8 | 42.4 | 93.3 | 49.8 | 45.2 | - | - | 37.7
2014 | 10 | 21 | 4 | 1 | Pad1 | no2: | 1.2 | 35.4 | 37.1 | 37.7 | 40.7 | 35.4 | 36.5 | 36.4 | 36.1 | 44.5 | 41.7 | 39.8 | - | - | 36.9
2014 | 10 | 21 | 4 | 1 | Pad1 | ambrat: | 0.8 | 0.9 | 0.7 | 0.9 | 0.9 | 0.9 | 0.9 | 0.9 | 0.9 | 0.5 | 0.8 | 0.9 | - | - | 1
2014 | 10 | 21 | 4 | 1 | Pad1 | wddfhr: | 299.8 | 19.9 | 2.2 | 166.2 | 169.9 | 173.2 | 177.4 | 178.7 | 174.6 | -7.8 | -19 | -25.4 | -35.6 | -42.3 | -50.5
2014 | 10 | 21 | 4 | 1 | Pad1 | wddf5cls: | hr5min | 45 | 30 | 155.7 | 159.4 | 162.7 | 166.9 | 169.3 | 165.2 | -2.2 | -8.5 | -14.9 | -25.1 | -31.8 | -40
2014 | 10 | 21 | 4 | 1 | Pad1 | bgL: | 10 | 7 | 3 | bar: Site01 to Site12
2014 | 10 | 21 | 5 | 1 | Pad1 | Site: |  |  |  | Site01 | Site02 | Site03 | Site04 | Site05 | Site06 | Site07 | Site08 | Site09 | Site10 | Site11 | Site12
2014 | 10 | 21 | 5 | 1 | Pad1 | nox: | 2.1 | 24.5 | 27.2 | 27.5 | 29.2 | 24.5 | 25.8 | 26.7 | 27.7 | 66 | 31.9 | 26.1 | - | - | 25.5
2014 | 10 | 21 | 5 | 1 | Pad1 | no2: | 1.4 | 24.6 | 26.3 | 26.7 | 28.8 | 24.6 | 25.6 | 25.6 | 25.3 | 38.7 | 29.3 | 25.8 | - | - | 25.4
2014 | 10 | 21 | 5 | 1 | Pad1 | ambrat: | 0.6 | 1 | 0.6 | 1 | 1 | 1 | 1 | 1 | 0.9 | 0.6 | 0.9 | 1 | - | - | 1
2014 | 10 | 21 | 5 | 1 | Pad1 | wddfhr: | 265.6 | 39.2 | 2.6 | 159.6 | 155.9 | 152.6 | 148.4 | 144.5 | 140.4 | -42 | -53.2 | -59.6 | -69.8 | -76.5 | -84.7
2014 | 10 | 21 | 5 | 1 | Pad1 | wddf5cls: | hr5min | 45 | 30 | 134 | 130.3 | 127 | 122.8 | 118.9 | 114.8 | -28.4 | -39.6 | -46 | -56.2 | -62.9 | -71.1
2014 | 10 | 21 | 5 | 1 | Pad1 | bgL: | 10 | 9 | 1 | bar: Site01 to Site12
2014 | 10 | 21 | 6 | 1 | Pad1 | Site: |  |  |  | Site01 | Site02 | Site03 | Site04 | Site05 | Site06 | Site07 | Site08 | Site09 | Site10 | Site11 | Site12
2014 | 10 | 21 | 6 | 1 | Pad1 | nox: | 1.4 | 21.5 | 24.3 | 24.2 | 25.3 | 21.5 | 22.5 | 23.3 | 24.1 | 35.9 | 31.9 | 23.1 | - | - | 22.6
2014 | 10 | 21 | 6 | 1 | Pad1 | no2: | 1.2 | 21.6 | 23.4 | 23.9 | 24.8 | 21.6 | 22.2 | 22.1 | 21.8 | 27.6 | 28.4 | 22.9 | - | - | 22.7
2014 | 10 | 21 | 6 | 1 | Pad1 | ambrat: | 0.8 | 1 | 0.8 | 1 | 1 | 1 | 1 | 0.9 | 0.9 | 0.8 | 0.9 | 1 | - | - | 1
2014 | 10 | 21 | 6 | 1 | Pad1 | wddfhr: | 262.3 | 37.5 | 2.8 | 156.3 | 152.6 | 149.3 | 145.1 | 141.2 | 137.1 | -45.3 | -56.5 | -62.9 | -73.1 | -79.8 | -88
2014 | 10 | 21 | 6 | 1 | Pad1 | wddf5cls: | hr5min | 45 | 30 | 135.4 | 131.7 | 128.4 | 124.2 | 120.3 | 116.2 | -28.7 | -39.9 | -46.3 | -56.5 | -63.2 | -71.4
2014 | 10 | 21 | 6 | 1 | Pad1 | bgL: | 10 | 9 | 1 | bar: Site01 to Site12
2014 | 10 | 21 | 7 | 1 | Pad1 | Site: |  |  |  | Site01 | Site02 | Site03 | Site04 | Site05 | Site06 | Site07 | Site08 | Site09 | Site10 | Site11 | Site12
2014 | 10 | 21 | 7 | 1 | Pad1 | nox: | 1.1 | 23.9 | 26.5 | 26.9 | 27.9 | 23.9 | 25.9 | 26.4 | 27.2 | 30.4 | 27.8 | 24.7 | - | - | 24.2
2014 | 10 | 21 | 7 | 1 | Pad1 | no2: | 1.1 | 23.9 | 25.5 | 26.3 | 27.7 | 23.9 | 25.1 | 24.6 | 24.6 | 27.1 | 26.9 | 24.6 | - | - | 24.2
2014 | 10 | 21 | 7 | 1 | Pad1 | ambrat: | - | 1 | - | 1 | 1 | 1 | 1 | 0.9 | 0.9 | 0.9 | 1 | 1 | - | - | 1
2014 | 10 | 21 | 7 | 1 | Pad1 | wddfhr: | 246.6 | 22.1 | 3.5 | 140.6 | 136.9 | 133.6 | 129.4 | 125.5 | 121.4 | -61 | -72.2 | -78.6 | -88.8 | -95.5 | -103.7
2014 | 10 | 21 | 7 | 1 | Pad1 | wddf5cls: | hr5min | 45 | 30 | 133.5 | 129.8 | 126.5 | 122.3 | 118.4 | 114.3 | -46 | -57.2 | -63.6 | -73.8 | -80.5 | -88.7
2014 | 10 | 21 | 7 | 1 | Pad1 | bgL: | 10 | 10 | 0 | bar: Site01 to Site12
2014 | 10 | 21 | 8 | 1 | Pad1 | Site: |  |  |  | Site01 | Site02 | Site03 | Site04 | Site05 | Site06 | Site07 | Site08 | Site09 | Site10 | Site11 | Site12
2014 | 10 | 21 | 8 | 1 | Pad1 | nox: | 1.1 | 36.6 | 40.8 | 39.8 | 41.9 | 36.6 | 38.2 | 38 | 39.3 | 44.9 | 45.2 | 44.1 | - | - | 40.1
2014 | 10 | 21 | 8 | 1 | Pad1 | no2: | 1.1 | 32.5 | 35 | 35 | 36.9 | 32.5 | 33.5 | 32.6 | 32.6 | 34.9 | 38.8 | 37.6 | - | - | 35.2
2014 | 10 | 21 | 8 | 1 | Pad1 | ambrat: | 0.9 | 0.9 | - | 0.9 | 0.9 | 0.9 | 0.9 | 0.9 | 0.8 | 0.8 | 0.9 | 0.9 | - | - | 0.9
2014 | 10 | 21 | 8 | 1 | Pad1 | wddfhr: | 246.3 | 82.3 | 3.3 | 140.3 | 136.6 | 133.3 | 129.1 | 125.2 | 121.1 | -61.3 | -72.5 | -78.9 | -89.1 | -95.8 | -104
2014 | 10 | 21 | 8 | 1 | Pad1 | wddf5cls: | hr5min | 45 | 30 | 79.2 | 75.5 | 72.2 | 68 | 64.1 | 60 | -40.1 | -51.3 | -57.7 | -67.9 | -74.6 | -82.8
2014 | 10 | 21 | 8 | 1 | Pad1 | bgL: | 10 | 10 | 0 | bar: Site01 to Site12
2014 | 10 | 21 | 9 | 1 | Pad1 | Site: |  |  |  | Site01 | Site02 | Site03 | Site04 | Site05 | Site06 | Site07 | Site08 | Site09 | Site10 | Site11 | Site12
2014 | 10 | 21 | 9 | 1 | Pad1 | nox: | 1.1 | 40.9 | 48.4 | 46.5 | 48.2 | 43 | 44.4 | 43.4 | 44.3 | 50.5 | 45.5 | 42.4 | - | - | 40.9
2014 | 10 | 21 | 9 | 1 | Pad1 | no2: | 1.1 | 28.2 | 32 | 31.6 | 32.6 | 29.4 | 30.3 | 29.2 | 29 | 31.8 | 30.7 | 28.8 | - | - | 28.2
2014 | 10 | 21 | 9 | 1 | Pad1 | ambrat: | 0.7 | 0.7 | 0.7 | 0.7 | 0.7 | 0.7 | 0.7 | 0.7 | 0.7 | 0.6 | 0.7 | 0.7 | - | - | 0.7
2014 | 10 | 21 | 9 | 1 | Pad1 | wddfhr: | 229.1 | 158.4 | 1.8 | 123.1 | 119.4 | 116.1 | 111.9 | 108 | 103.9 | -78.5 | -89.7 | -96.1 | -106.3 | -113 | -121.2
2014 | 10 | 21 | 9 | 1 | Pad1 | wddf5cls: | hr5min | 45 | 30 | 36.5 | 32.8 | 29.5 | 25.3 | 21.4 | 17.3 | 36.5 | 25.3 | 18.9 | 8.7 | 2 | -6.2
2014 | 10 | 21 | 9 | 1 | Pad1 | bgL: | 10 | 3 | 7 | bar: Site01 to Site12
2014 | 10 | 21 | 10 | 1 | Pad1 | Site: |  |  |  | Site01 | Site02 | Site03 | Site04 | Site05 | Site06 | Site07 | Site08 | Site09 | Site10 | Site11 | Site12
2014 | 10 | 21 | 10 | 1 | Pad1 | nox: | 1.5 | 29.8 | 29.8 | 31.2 | 32.4 | 30 | 32.3 | 31.1 | 33.4 | 50.8 | 35.7 | 32.5 | - | - | 29.8
2014 | 10 | 21 | 10 | 1 | Pad1 | no2: | 1.2 | 19.4 | 19.4 | 21.7 | 21.8 | 20.8 | 21.7 | 20.8 | 20.7 | 26.6 | 22.2 | 20.1 | - | - | 19.4
2014 | 10 | 21 | 10 | 1 | Pad1 | ambrat: | 0.6 | 0.6 | 0.6 | 0.7 | 0.7 | 0.7 | 0.7 | 0.7 | 0.6 | 0.5 | 0.6 | 0.6 | - | - | 0.6
2014 | 10 | 21 | 10 | 1 | Pad1 | wddfhr: | 266.3 | 166.6 | 1.3 | 160.3 | 156.6 | 153.3 | 149.1 | 145.2 | 141.1 | -41.3 | -52.5 | -58.9 | -69.1 | -75.8 | -84
2014 | 10 | 21 | 10 | 1 | Pad1 | wddf5cls: | hr5min | 45 | 30 | 18.8 | 15.1 | 11.8 | 7.6 | 3.7 | -0.4 | -3 | -0.6 | -7 | -17.2 | -23.9 | -32.1
2014 | 10 | 21 | 10 | 1 | Pad1 | bgL: | 10 | 1 | 9 | bar: Site01 to Site12
2014 | 10 | 21 | 11 | 1 | Pad1 | Site: |  |  |  | Site01 | Site02 | Site03 | Site04 | Site05 | Site06 | Site07 | Site08 | Site09 | Site10 | Site11 | Site12
2014 | 10 | 21 | 11 | 1 | Pad1 | nox: | 1.5 | 27.2 | 31 | 33.1 | 33.6 | 28.9 | 30.4 | 29.4 | 30.5 | 51.2 | 44 | 31.6 | - | - | 27.2
2014 | 10 | 21 | 11 | 1 | Pad1 | no2: | 1.2 | 18 | 20.1 | 21.5 | 21.3 | 19.4 | 20.3 | 19.3 | 18.9 | 24.7 | 24.5 | 19.3 | - | - | 18
2014 | 10 | 21 | 11 | 1 | Pad1 | ambrat: | 0.6 | 0.6 | 0.6 | 0.6 | 0.6 | 0.7 | 0.7 | 0.7 | 0.6 | 0.5 | 0.6 | 0.6 | - | - | 0.7
2014 | 10 | 21 | 11 | 1 | Pad1 | wddfhr: | 260.2 | 98.6 | 1.2 | 154.2 | 150.5 | 147.2 | 143 | 139.1 | 135 | -47.4 | -58.6 | -65 | -75.2 | -81.9 | -90.1
2014 | 10 | 21 | 11 | 1 | Pad1 | wddf5cls: | hr5min | 45 | 30 | -43.7 | -47.3 | 47.9 | 43.7 | 39.8 | 35.7 | -3.8 | 5 | -1.4 | -11.6 | -18.3 | -26.5
2014 | 10 | 21 | 11 | 1 | Pad1 | bgL: | 10 | 6 | 4 | bar: Site01 to Site12
2014 | 10 | 21 | 12 | 1 | Pad1 | Site: |  |  |  | Site01 | Site02 | Site03 | Site04 | Site05 | Site06 | Site07 | Site08 | Site09 | Site10 | Site11 | Site12
2014 | 10 | 21 | 12 | 1 | Pad1 | nox: | 1.5 | 28.7 | 20.9 | 51.8 | 40.1 | 30 | 28.8 | 28.7 | 31.9 | 29.9 | 28.8 | - | - | - | -
2014 | 10 | 21 | 12 | 1 | Pad1 | no2: | 1.2 | 17.5 | 16 | 22.6 | 21.7 | 18.2 | 18.4 | 17.5 | 18.1 | 17.7 | 18.2 | - | - | - | -
2014 | 10 | 21 | 12 | 1 | Pad1 | ambrat: | 0.5 | - | 0.6 | 0.4 | 0.5 | 0.6 | 0.6 | 0.6 | 0.6 | 0.6 | 0.6 | - | - | - | -
2014 | 10 | 21 | 12 | 1 | Pad1 | wddfhr: | 202 | 72.4 | 1.1 | 96 | 92.3 | 89 | 84.8 | 80.9 | 76.8 | -105.6 | -116.8 | -123.2 | -133.4 | -140.1 | -148.3
2014 | 10 | 21 | 12 | 1 | Pad1 | wddf5cls: | hr5min | 45 | 30 | 6.8 | 3.1 | -0.2 | -4.4 | -8.3 | -12.4 | -10.8 | -22 | -28.4 | 22.4 | 15.7 | 7.5
2014 | 10 | 21 | 12 | 1 | Pad1 | bgL: | 8 | 0 | 8 | bar: Site01 to Site12
2014 | 10 | 21 | 13 | 1 | Pad1 | Site: |  |  |  | Site01 | Site02 | Site03 | Site04 | Site05 | Site06 | Site07 | Site08 | Site09 | Site10 | Site11 | Site12
2014 | 10 | 21 | 13 | 1 | Pad1 | nox: | 2.3 | 10.7 | 11.6 | 81.7 | 73 | 49.1 | 33.9 | 34.3 | 37.7 | 11 | 12.5 | 10.7 | - | - | 12.4
2014 | 10 | 21 | 13 | 1 | Pad1 | no2: | 1.9 | 7.9 | 8.9 | 29.4 | 30.8 | 20.4 | 16.7 | 16.7 | 16.6 | 8.4 | 9.2 | 7.9 | - | - | 10
2014 | 10 | 21 | 13 | 1 | Pad1 | ambrat: | 0.4 | 0.8 | 0.4 | 0.4 | 0.4 | 0.4 | 0.5 | 0.5 | 0.4 | 0.8 | 0.7 | 0.7 | - | - | 0.8
2014 | 10 | 21 | 13 | 1 | Pad1 | wddfhr: | 93.4 | 34 | 2.4 | -12.6 | -16.3 | -19.6 | -23.8 | -27.7 | -31.8 | 145.8 | 134.6 | 128.2 | 118 | 111.3 | 103.1
2014 | 10 | 21 | 13 | 1 | Pad1 | wddf5cls: | hr5min | 45 | 30 | -1.1 | 1.8 | -1.5 | -5.7 | -9.6 | -13.7 | 129.9 | 118.7 | 112.3 | 102.1 | 95.4 | 87.2
2014 | 10 | 21 | 13 | 1 | Pad1 | bgL: | 10 | 4 | 6 | bar: Site01 to Site12
2014 | 10 | 21 | 14 | 1 | Pad1 | Site: |  |  |  | Site01 | Site02 | Site03 | Site04 | Site05 | Site06 | Site07 | Site08 | Site09 | Site10 | Site11 | Site12
2014 | 10 | 21 | 14 | 1 | Pad1 | nox: | 2.2 | 3.5 | 4.9 | - | - | 112.9 | 108.4 | 87 | 77.6 | 4.4 | 5.4 | 3.5 | - | - | 6.1
2014 | 10 | 21 | 14 | 1 | Pad1 | no2: | 2.2 | 2.8 | 4.2 | - | - | 23.3 | 35 | 25.8 | 24 | 3.9 | 4.6 | 2.8 | - | - | 5.6
2014 | 10 | 21 | 14 | 1 | Pad1 | ambrat: | 0.3 | 0.9 | 0.3 | - | - | 0.2 | 0.3 | 0.3 | 0.3 | 0.9 | 0.8 | 0.8 | - | - | 0.9
2014 | 10 | 21 | 14 | 1 | Pad1 | wddfhr: | 100.5 | 48.1 | 3.4 | -5.5 | -9.2 | -12.5 | -16.7 | -20.6 | -24.7 | 152.9 | 141.7 | 135.3 | 125.1 | 118.4 | 110.2
2014 | 10 | 21 | 14 | 1 | Pad1 | wddf5cls: | hr5min | 45 | 30 | 0.4 | -3.1 | 0 | -4.2 | -8.1 | 5.5 | 135 | 123.8 | 117.4 | 107.2 | 100.5 | 92.3
2014 | 10 | 21 | 14 | 1 | Pad1 | bgL: | 8 | 4 | 4 | bar: Site01 to Site12
2014 | 10 | 21 | 15 | 1 | Pad1 | Site: |  |  |  | Site01 | Site02 | Site03 | Site04 | Site05 | Site06 | Site07 | Site08 | Site09 | Site10 | Site11 | Site12
2014 | 10 | 21 | 15 | 1 | Pad1 | nox: | 1.6 | 8.2 | 10.1 | 24.8 | 22.6 | 28.5 | 25 | - | - | 10.3 | 10.9 | 9.3 | - | - | 8.2
2014 | 10 | 21 | 15 | 1 | Pad1 | no2: | 1.7 | 5.7 | 6.3 | 10 | 10.6 | 11.8 | 15.6 | - | - | 5.9 | 7.4 | 5.7 | - | - | 6.8
2014 | 10 | 21 | 15 | 1 | Pad1 | ambrat: | - | 0.6 | 0.5 | 0.4 | 0.5 | 0.4 | 0.6 | - | - | 0.6 | 0.7 | 0.6 | - | - | 0.8
2014 | 10 | 21 | 15 | 1 | Pad1 | wddfhr: | 99.1 | 153.9 | 2.3 | -6.9 | -10.6 | -13.9 | -18.1 | -22 | -26.1 | 151.5 | 140.3 | 133.9 | 123.7 | 117 | 108.8
2014 | 10 | 21 | 15 | 1 | Pad1 | wddf5cls: | hr5min | 45 | 30 | 9.9 | 6.2 | 2.9 | -1.3 | -1.6 | 0.5 | 66.2 | 55 | 48.6 | 38.4 | 31.7 | 23.5
2014 | 10 | 21 | 15 | 1 | Pad1 | bgL: | 8 | 3 | 5 | bar: Site01 to Site12
2014 | 10 | 21 | 16 | 1 | Pad1 | Site: |  |  |  | Site01 | Site02 | Site03 | Site04 | Site05 | Site06 | Site07 | Site08 | Site09 | Site10 | Site11 | Site12
2014 | 10 | 21 | 16 | 1 | Pad1 | nox: | 1.9 | 2.5 | 4.4 | 35.5 | 36.7 | 32.1 | 21 | 23.4 | 29.3 | 4.5 | 5.1 | 2.5 | - | - | 4.4
2014 | 10 | 21 | 16 | 1 | Pad1 | no2: | 1.8 | 2 | 4.1 | 14.4 | 15.8 | 13.6 | 10.4 | 10.4 | 10.4 | 3.7 | 4 | 2 | - | - | 4.1
2014 | 10 | 21 | 16 | 1 | Pad1 | ambrat: | 0.4 | 0.9 | 0.4 | 0.4 | 0.4 | 0.4 | 0.5 | 0.4 | 0.4 | 0.8 | 0.8 | 0.8 | - | - | 0.9
2014 | 10 | 21 | 16 | 1 | Pad1 | wddfhr: | 155 | 109.2 | 2.2 | 49 | 45.3 | 42 | 37.8 | 33.9 | 29.8 | -152.6 | -163.8 | -170.2 | 179.6 | 172.9 | 164.7
2014 | 10 | 21 | 16 | 1 | Pad1 | wddf5cls: | hr5min | 45 | 30 | -5.5 | 4 | 0.7 | -3.5 | 4.8 | 0.7 | -6.2 | -17.4 | -23.8 | -34 | -40.7 | -48.9
2014 | 10 | 21 | 16 | 1 | Pad1 | bgL: | 10 | 1 | 9 | bar: Site01 to Site12
2014 | 10 | 21 | 17 | 1 | Pad1 | Site: |  |  |  | Site01 | Site02 | Site03 | Site04 | Site05 | Site06 | Site07 | Site08 | Site09 | Site10 | Site11 | Site12
2014 | 10 | 21 | 17 | 1 | Pad1 | nox: | 1.7 | 1.8 | 4 | 8.7 | 7.2 | 5.3 | 6.5 | 5.6 | 8.4 | 3.1 | 3.9 | 1.8 | 3.1 | - | 4
2014 | 10 | 21 | 17 | 1 | Pad1 | no2: | 1.4 | 1.8 | 4 | 6.4 | 6.4 | 5.4 | 6.3 | 5.5 | 6.3 | 3.1 | 3.6 | 1.8 | 2.7 | - | 4
2014 | 10 | 21 | 17 | 1 | Pad1 | ambrat: | - | 1 | 0.9 | 0.7 | 0.9 | 1 | 1 | 1 | 0.7 | 1 | 0.9 | 1 | 0.9 | - | 1
2014 | 10 | 21 | 17 | 1 | Pad1 | wddfhr: | 208.7 | 102.6 | 0.9 | 102.7 | 99 | 95.7 | 91.5 | 87.6 | 83.5 | -98.9 | -110.1 | -116.5 | -126.7 | -133.4 | -141.6
2014 | 10 | 21 | 17 | 1 | Pad1 | wddf5cls: | hr5min | 45 | 30 | -8.5 | -12.2 | -15.5 | -19.7 | -23.6 | 25.7 | 6.6 | -4.6 | -11 | -21.2 | -27.9 | -36.1
2014 | 10 | 21 | 17 | 1 | Pad1 | bgL: | 11 | 1 | 10 | bar: Site01 to Site12
2014 | 10 | 21 | 18 | 1 | Pad1 | Site: |  |  |  | Site01 | Site02 | Site03 | Site04 | Site05 | Site06 | Site07 | Site08 | Site09 | Site10 | Site11 | Site12
2014 | 10 | 21 | 18 | 1 | Pad1 | nox: | 4 | 7 | 8.5 | 10.7 | 9.1 | 7.1 | 8.6 | 7 | 8.6 | 58 | 23 | 7.7 | 8.3 | 10.9 | 13.9
2014 | 10 | 21 | 18 | 1 | Pad1 | no2: | 1.6 | 7 | 7.9 | 9 | 8.5 | 7.4 | 8.6 | 7 | 7 | 15.1 | 12.7 | 7 | 7.1 | 9.5 | 11.8
2014 | 10 | 21 | 18 | 1 | Pad1 | ambrat: | 0.3 | 0.9 | 0.5 | 0.8 | 0.9 | 1 | 1 | 1 | 0.8 | 0.3 | 0.6 | 0.9 | 0.9 | 0.9 | 0.9
2014 | 10 | 21 | 18 | 1 | Pad1 | wddfhr: | 250.1 | 158.7 | 1.6 | 144.1 | 140.4 | 137.1 | 132.9 | 129 | 124.9 | -57.5 | -68.7 | -75.1 | -85.3 | -92 | -100.2
2014 | 10 | 21 | 18 | 1 | Pad1 | wddf5cls: | hr5min | 45 | 30 | 67.8 | 64.1 | 60.8 | 56.6 | 52.7 | 48.6 | 0.9 | -8 | 7.3 | -2.9 | -9.6 | -17.8
2014 | 10 | 21 | 18 | 1 | Pad1 | bgL: | 12 | 6 | 6 | bar: Site01 to Site12
2014 | 10 | 21 | 19 | 1 | Pad1 | Site: |  |  |  | Site01 | Site02 | Site03 | Site04 | Site05 | Site06 | Site07 | Site08 | Site09 | Site10 | Site11 | Site12
2014 | 10 | 21 | 19 | 1 | Pad1 | nox: | 3.6 | 9.8 | 11.1 | 12.3 | 11.6 | 9.8 | 11.1 | 9.8 | 11.8 | 90.6 | 171.5 | 321 | 399.5 | 206.8 | 59.8
2014 | 10 | 21 | 19 | 1 | Pad1 | no2: | 2.9 | 10 | 10.9 | 11.7 | 11.5 | 10.3 | 11.2 | 10 | 10.4 | 13.1 | 46.1 | 84.6 | 96.3 | 65 | 26.4
2014 | 10 | 21 | 19 | 1 | Pad1 | ambrat: | 0.3 | 1 | 0.3 | 1 | 1 | 1 | 1 | 1 | 0.9 | 0.1 | 0.3 | 0.3 | 0.2 | 0.3 | 0.4
2014 | 10 | 21 | 19 | 1 | Pad1 | wddfhr: | 330.3 | 33.6 | 5.3 | 135.7 | 139.4 | 142.7 | 146.9 | 150.8 | 154.9 | 22.7 | 11.5 | 5.1 | -5.1 | -11.8 | -20
2014 | 10 | 21 | 19 | 1 | Pad1 | wddf5cls: | hr5min | 45 | 30 | 122.4 | 126.1 | 129.4 | 133.6 | 137.5 | 141.6 | 2.4 | 1.2 | -3 | -1 | 0 | -6.7
2014 | 10 | 21 | 19 | 1 | Pad1 | bgL: | 12 | 6 | 6 | bar: Site01 to Site12
2014 | 10 | 21 | 20 | 1 | Pad1 | Site: |  |  |  | Site01 | Site02 | Site03 | Site04 | Site05 | Site06 | Site07 | Site08 | Site09 | Site10 | Site11 | Site12
2014 | 10 | 21 | 20 | 1 | Pad1 | nox: | 6 | 9 | 12.1 | 10.9 | 10.6 | 9 | 10.7 | 9.2 | 11.1 | 23.5 | 19.9 | 15.6 | 13.8 | 39.6 | 173
2014 | 10 | 21 | 20 | 1 | Pad1 | no2: | 3.1 | 9.6 | 11.5 | 10.9 | 10.7 | 9.6 | 10.8 | 9.6 | 9.7 | 18.9 | 17.5 | 13.9 | 12.5 | 24.6 | 51.3
2014 | 10 | 21 | 20 | 1 | Pad1 | ambrat: | 0.4 | 0.9 | 0.5 | 1 | 1 | 1 | 1 | 1 | 0.9 | 0.8 | 0.9 | 0.9 | 0.9 | 0.6 | 0.3
2014 | 10 | 21 | 20 | 1 | Pad1 | wddfhr: | 2.9 | 5.3 | 4.5 | -103.1 | -106.8 | -110.1 | -114.3 | -118.2 | -122.3 | 55.3 | 44.1 | 37.7 | 27.5 | 20.8 | 12.6
2014 | 10 | 21 | 20 | 1 | Pad1 | wddf5cls: | hr5min | 45 | 30 | -94.8 | -98.4 | -101.8 | -105.9 | -109.8 | -113.9 | 42.1 | 30.9 | 24.5 | 14.3 | 7.6 | -0.6
2014 | 10 | 21 | 20 | 1 | Pad1 | bgL: | 12 | 7 | 5 | bar: Site01 to Site12
2014 | 10 | 21 | 21 | 1 | Pad1 | Site: |  |  |  | Site01 | Site02 | Site03 | Site04 | Site05 | Site06 | Site07 | Site08 | Site09 | Site10 | Site11 | Site12
2014 | 10 | 21 | 21 | 1 | Pad1 | nox: | 4.9 | 14.4 | 16.3 | 17.9 | 17.9 | 15.6 | 16.4 | 14.4 | 15.8 | 237.5 | 73.7 | 39.7 | 29.3 | 47 | 61.6
2014 | 10 | 21 | 21 | 1 | Pad1 | no2: | 2.7 | 13.3 | 14.7 | 16.1 | 15.9 | 14.4 | 15 | 13.3 | 13.3 | 63.1 | 31 | 22.9 | 21.1 | 28.7 | 25
2014 | 10 | 21 | 21 | 1 | Pad1 | ambrat: | 0.4 | 0.9 | 0.4 | 0.9 | 0.9 | 0.9 | 0.9 | 0.9 | 0.8 | 0.3 | 0.4 | 0.6 | 0.7 | 0.6 | 0.4
2014 | 10 | 21 | 21 | 1 | Pad1 | wddfhr: | 314.5 | 64.3 | 3 | 151.5 | 155.2 | 158.5 | 162.7 | 166.6 | 170.7 | 6.9 | -4.3 | -10.7 | -20.9 | -27.6 | -35.8
2014 | 10 | 21 | 21 | 1 | Pad1 | wddf5cls: | hr5min | 45 | 30 | 113.8 | 117.5 | 120.8 | 125 | 128.9 | 133 | 0.3 | 2.5 | 0 | -8.2 | 10.1 | 1.9
2014 | 10 | 21 | 21 | 1 | Pad1 | bgL: | 12 | 6 | 6 | bar: Site01 to Site12
2014 | 10 | 21 | 22 | 1 | Pad1 | Site: |  |  |  | Site01 | Site02 | Site03 | Site04 | Site05 | Site06 | Site07 | Site08 | Site09 | Site10 | Site11 | Site12
2014 | 10 | 21 | 22 | 1 | Pad1 | nox: | 1.5 | 8.7 | 10.2 | 11.1 | 11 | 9.6 | 10.7 | 9.8 | 11.4 | 15.5 | 10.5 | 8.7 | 9.1 | 11.6 | 9.1
2014 | 10 | 21 | 22 | 1 | Pad1 | no2: | 1.1 | 8.2 | 10 | 11 | 10.8 | 9.8 | 10.5 | 9.7 | 9.7 | 9.5 | 10 | 8.2 | 9.3 | 11.4 | 9.3
2014 | 10 | 21 | 22 | 1 | Pad1 | ambrat: | - | 1 | 0.8 | 1 | 1 | 1 | 1 | 1 | 0.9 | 0.6 | 1 | 0.9 | 1 | 1 | 1
2014 | 10 | 21 | 22 | 1 | Pad1 | wddfhr: | 260.1 | 44.5 | 4.4 | 154.1 | 150.4 | 147.1 | 142.9 | 139 | 134.9 | -47.5 | -58.7 | -65.1 | -75.3 | -82 | -90.2
2014 | 10 | 21 | 22 | 1 | Pad1 | wddf5cls: | hr5min | 45 | 30 | 138.6 | 134.9 | 131.6 | 127.4 | 123.5 | 119.4 | -18.5 | -29.7 | -36.1 | -46.3 | -53 | -61.2
2014 | 10 | 21 | 22 | 1 | Pad1 | bgL: | 12 | 10 | 2 | bar: Site01 to Site12
2014 | 10 | 21 | 23 | 1 | Pad1 | Site: |  |  |  | Site01 | Site02 | Site03 | Site04 | Site05 | Site06 | Site07 | Site08 | Site09 | Site10 | Site11 | Site12
2014 | 10 | 21 | 23 | 1 | Pad1 | nox: | 5.9 | 4.2 | 6.2 | 6.5 | 6.6 | 5.8 | 6.9 | 5.9 | 7.6 | 71.2 | 12.5 | 7.4 | 4.6 | 6.5 | 4.2
2014 | 10 | 21 | 23 | 1 | Pad1 | no2: | 3.6 | 4.1 | 5.6 | 6.2 | 6 | 5.6 | 6.4 | 5.5 | 5.6 | 28.1 | 9.5 | 5.6 | 4.1 | 6.2 | 4.3
2014 | 10 | 21 | 23 | 1 | Pad1 | ambrat: | 0.4 | 0.9 | 0.4 | 1 | 0.9 | 1 | 0.9 | 0.9 | 0.7 | 0.4 | 0.8 | 0.8 | 0.9 | 1 | 1
2014 | 10 | 21 | 23 | 1 | Pad1 | wddfhr: | 279.1 | 39.1 | 5 | 173.1 | 169.4 | 166.1 | 161.9 | 158 | 153.9 | -28.5 | -39.7 | -46.1 | -56.3 | -63 | -71.2
2014 | 10 | 21 | 23 | 1 | Pad1 | wddf5cls: | hr5min | 45 | 30 | 147.1 | 143.4 | 140.1 | 135.9 | 132 | 127.9 | -15.4 | -26.6 | -33 | -43.2 | -49.9 | -58.1
2014 | 10 | 21 | 23 | 1 | Pad1 | bgL: | 12 | 10 | 2 | bar: Site01 to Site12
2014 | 10 | 21 | 24 | 1 | Pad1 | Site: |  |  |  | Site01 | Site02 | Site03 | Site04 | Site05 | Site06 | Site07 | Site08 | Site09 | Site10 | Site11 | Site12
2014 | 10 | 21 | 24 | 1 | Pad1 | nox: | 4.5 | 5.5 | 6.6 | 7.2 | 7.1 | 5.7 | 6.4 | 5.5 | 7.4 | 179 | 247.7 | 79.8 | 49.4 | 43.3 | 26.7
2014 | 10 | 21 | 24 | 1 | Pad1 | no2: | 4 | 5.5 | 6.3 | 7.1 | 6.9 | 5.9 | 6.6 | 5.5 | 5.9 | 26.5 | 69.1 | 18.6 | 22.3 | 18 | 12.9
2014 | 10 | 21 | 24 | 1 | Pad1 | ambrat: | 0.3 | 1 | 0.3 | 1 | 1 | 1 | 1 | 1 | 0.8 | 0.1 | 0.3 | 0.2 | 0.5 | 0.4 | 0.5
2014 | 10 | 21 | 24 | 1 | Pad1 | wddfhr: | 317.5 | 56.2 | 4.2 | 148.5 | 152.2 | 155.5 | 159.7 | 163.6 | 167.7 | 9.9 | -1.3 | -7.7 | -17.9 | -24.6 | -32.8
2014 | 10 | 21 | 24 | 1 | Pad1 | wddf5cls: | hr5min | 45 | 30 | 120.9 | 124.6 | 127.9 | 132.1 | 136 | 140.1 | 1.1 | 0 | -0.6 | 2.7 | 3 | -5.2
2014 | 10 | 21 | 24 | 1 | Pad1 | bgL: | 12 | 6 | 6 | bar: Site01 to Site12
2014 | 10 | 22 | 1 | 1 | Pad1 | Site: |  |  |  | Site01 | Site02 | Site03 | Site04 | Site05 | Site06 | Site07 | Site08 | Site09 | Site10 | Site11 | Site12
2014 | 10 | 22 | 1 | 1 | Pad1 | nox: | 3.6 | 4.9 | 7.5 | 7.8 | 6.3 | 4.9 | 5.8 | 7.3 | 13.1 | 18.4 | 13.3 | 9.3 | 13.7 | 38.3 | 59.6
2014 | 10 | 22 | 1 | 1 | Pad1 | no2: | 2.3 | 5.4 | 6.5 | 7.1 | 6.3 | 5.4 | 6.3 | 6.1 | 7.6 | 8.8 | 9.2 | 6.2 | 10 | 18.2 | 21.2
2014 | 10 | 22 | 1 | 1 | Pad1 | ambrat: | 0.4 | 0.8 | 0.5 | 0.9 | 1 | 1 | 1 | 0.8 | 0.6 | 0.5 | 0.7 | 0.7 | 0.7 | 0.5 | 0.4
2014 | 10 | 22 | 1 | 1 | Pad1 | wddfhr: | 300.7 | 4.8 | 3.3 | 165.3 | 169 | 172.3 | 176.5 | 179.6 | 175.5 | -6.9 | -18.1 | -24.5 | -34.7 | -41.4 | -49.6
2014 | 10 | 22 | 1 | 1 | Pad1 | wddf5cls: | hr5min | 45 | 30 | -96.4 | 96.1 | 92.8 | 88.6 | 84.7 | 80.6 | -11.6 | 7.1 | 0.7 | -1.5 | -8.2 | 3.7
2014 | 10 | 22 | 1 | 1 | Pad1 | bgL: | 12 | 6 | 6 | bar: Site01 to Site12
2014 | 10 | 22 | 2 | 1 | Pad1 | Site: |  |  |  | Site01 | Site02 | Site03 | Site04 | Site05 | Site06 | Site07 | Site08 | Site09 | Site10 | Site11 | Site12
2014 | 10 | 22 | 2 | 1 | Pad1 | nox: | 2.8 | 4.5 | 8.5 | 21.1 | 8.6 | 7 | 6.9 | 6.2 | 11.9 | 4.9 | 5.7 | 4.5 | 4.7 | 10.5 | 27.5
2014 | 10 | 22 | 2 | 1 | Pad1 | no2: | 1.9 | 3.9 | 6.2 | 9.3 | 6.5 | 6.4 | 6.7 | 5.8 | 7.2 | 4.6 | 5.6 | 3.9 | 4.9 | 9.1 | 13
2014 | 10 | 22 | 2 | 1 | Pad1 | ambrat: | - | 0.7 | 0.6 | 0.4 | 0.8 | 0.9 | 1 | 0.9 | 0.6 | 0.9 | 1 | 0.9 | 1 | 0.9 | 0.5
2014 | 10 | 22 | 2 | 1 | Pad1 | wddfhr: | 21.2 | 5.5 | 3.2 | -84.8 | -88.5 | -91.8 | -96 | -99.9 | -104 | 73.6 | 62.4 | 56 | 45.8 | 39.1 | 30.9
2014 | 10 | 22 | 2 | 1 | Pad1 | wddf5cls: | hr5min | 45 | 30 | -59.8 | -63.5 | -66.8 | -71 | -74.9 | -79 | -43.4 | 40.9 | 34.5 | 24.3 | 17.6 | 9.4
2014 | 10 | 22 | 2 | 1 | Pad1 | bgL: | 12 | 9 | 3 | bar: Site01 to Site12
2014 | 10 | 22 | 3 | 1 | Pad1 | Site: |  |  |  | Site01 | Site02 | Site03 | Site04 | Site05 | Site06 | Site07 | Site08 | Site09 | Site10 | Site11 | Site12
2014 | 10 | 22 | 3 | 1 | Pad1 | nox: | 1.4 | 4.6 | 6 | 6.9 | 6.6 | 5.4 | 5.8 | 5.6 | 7.3 | 5 | 5.8 | 4.6 | 5.1 | 8.1 | 5.6
2014 | 10 | 22 | 3 | 1 | Pad1 | no2: | 1.3 | 4.1 | 5.9 | 7 | 6.7 | 5.9 | 6.4 | 5.8 | 5.9 | 4.8 | 5.7 | 4.1 | 5.3 | 7.5 | 5.7
2014 | 10 | 22 | 3 | 1 | Pad1 | ambrat: | - | 1 | - | 1 | 1 | 1 | 1 | 1 | 0.8 | 1 | 1 | 0.9 | 1 | 0.9 | 1
2014 | 10 | 22 | 3 | 1 | Pad1 | wddfhr: | 40.6 | 29.6 | 4.4 | -65.4 | -69.1 | -72.4 | -76.6 | -80.5 | -84.6 | 93 | 81.8 | 75.4 | 65.2 | 58.5 | 50.3
2014 | 10 | 22 | 3 | 1 | Pad1 | wddf5cls: | hr5min | 45 | 30 | -48.8 | -52.5 | -55.8 | -60 | -63.9 | -68 | 80 | 68.8 | 62.4 | 52.2 | 45.5 | 37.3
2014 | 10 | 22 | 3 | 1 | Pad1 | bgL: | 12 | 12 | 0 | bar: Site01 to Site12
2014 | 10 | 22 | 4 | 1 | Pad1 | Site: |  |  |  | Site01 | Site02 | Site03 | Site04 | Site05 | Site06 | Site07 | Site08 | Site09 | Site10 | Site11 | Site12
2014 | 10 | 22 | 4 | 1 | Pad1 | nox: | 1.4 | 3.4 | 4.8 | 5.9 | 5.4 | 4.1 | 4.4 | 4.5 | 6.1 | 3.9 | 4.7 | 3.4 | 3.5 | 6.8 | 4.6
2014 | 10 | 22 | 4 | 1 | Pad1 | no2: | 1.4 | 3 | 4.8 | 6.1 | 5.7 | 4.6 | 5.1 | 4.7 | 4.8 | 3.8 | 4.7 | 3 | 3.9 | 6.6 | 4.8
2014 | 10 | 22 | 4 | 1 | Pad1 | ambrat: | - | 1 | - | 1 | 1 | 1 | 1 | 1 | 0.8 | 1 | 1 | 0.9 | 1 | 1 | 1
2014 | 10 | 22 | 4 | 1 | Pad1 | wddfhr: | 37.8 | 22.4 | 4.7 | -68.2 | -71.9 | -75.2 | -79.4 | -83.3 | -87.4 | 90.2 | 79 | 72.6 | 62.4 | 55.7 | 47.5
2014 | 10 | 22 | 4 | 1 | Pad1 | wddf5cls: | hr5min | 45 | 30 | -58.6 | -62.3 | -65.6 | -69.8 | -73.7 | -77.8 | 77.4 | 66.2 | 59.8 | 49.6 | 42.9 | 34.7
2014 | 10 | 22 | 4 | 1 | Pad1 | bgL: | 12 | 12 | 0 | bar: Site01 to Site12
2014 | 10 | 22 | 5 | 1 | Pad1 | Site: |  |  |  | Site01 | Site02 | Site03 | Site04 | Site05 | Site06 | Site07 | Site08 | Site09 | Site10 | Site11 | Site12
2014 | 10 | 22 | 5 | 1 | Pad1 | nox: | 1.4 | 8.3 | 9 | 9.6 | 9.3 | 8.3 | 8.7 | 8.5 | 9.4 | 16 | 15 | 13.5 | 11.5 | 13.9 | 15
2014 | 10 | 22 | 5 | 1 | Pad1 | no2: | 1.2 | 7.6 | 8.3 | 9 | 8.9 | 7.9 | 8.6 | 7.9 | 7.6 | 10.6 | 11.9 | 10.5 | 9.5 | 11.3 | 11.1
2014 | 10 | 22 | 5 | 1 | Pad1 | ambrat: | - | 0.9 | 0.8 | 0.9 | 1 | 1 | 1 | 0.9 | 0.8 | 0.7 | 0.8 | 0.8 | 0.8 | 0.8 | 0.7
2014 | 10 | 22 | 5 | 1 | Pad1 | wddfhr: | 1.2 | 16.3 | 2.6 | -104.8 | -108.5 | -111.8 | -116 | -119.9 | -124 | 53.6 | 42.4 | 36 | 25.8 | 19.1 | 10.9
2014 | 10 | 22 | 5 | 1 | Pad1 | wddf5cls: | hr5min | 45 | 30 | -47 | -50.7 | -54 | -58.2 | -62.1 | -66.2 | -2.8 | -14 | -20.4 | 12.7 | 6 | -2.2
2014 | 10 | 22 | 5 | 1 | Pad1 | bgL: | 12 | 6 | 6 | bar: Site01 to Site12
2014 | 10 | 22 | 6 | 1 | Pad1 | Site: |  |  |  | Site01 | Site02 | Site03 | Site04 | Site05 | Site06 | Site07 | Site08 | Site09 | Site10 | Site11 | Site12
2014 | 10 | 22 | 6 | 1 | Pad1 | nox: | 2.7 | 8.7 | 30.9 | 59 | 82.7 | 48.6 | 34.8 | 36.9 | 49 | 8.7 | 10.4 | 9.2 | 9.9 | 12.2 | 9.3
2014 | 10 | 22 | 6 | 1 | Pad1 | no2: | 1.7 | 8.6 | 14.4 | 20 | 24.5 | 18.1 | 15.1 | 17 | 19.9 | 8.6 | 10.2 | 8.6 | 9.8 | 11.8 | 9.4
2014 | 10 | 22 | 6 | 1 | Pad1 | ambrat: | 0.4 | 0.5 | - | 0.3 | 0.3 | 0.4 | 0.4 | 0.5 | 0.4 | 1 | 1 | 0.9 | 1 | 1 | 1
2014 | 10 | 22 | 6 | 1 | Pad1 | wddfhr: | 189.8 | 58.3 | 4.1 | 83.8 | 80.1 | 76.8 | 72.6 | 68.7 | 64.6 | -117.8 | -129 | -135.4 | -145.6 | -152.3 | -160.5
2014 | 10 | 22 | 6 | 1 | Pad1 | wddf5cls: | hr5min | 45 | 30 | 58.6 | 54.9 | 51.6 | 47.4 | 43.5 | 39.4 | -84.7 | -95.9 | -102.3 | -112.5 | -119.2 | -127.4
2014 | 10 | 22 | 6 | 1 | Pad1 | bgL: | 12 | 12 | 0 | bar: Site01 to Site12
2014 | 10 | 22 | 7 | 1 | Pad1 | Site: |  |  |  | Site01 | Site02 | Site03 | Site04 | Site05 | Site06 | Site07 | Site08 | Site09 | Site10 | Site11 | Site12
2014 | 10 | 22 | 7 | 1 | Pad1 | nox: | 4 | 8.5 | 9.8 | 150 | 114.8 | 60.9 | 40.8 | 15.6 | 11.8 | 8.5 | 10 | 8.7 | 10.2 | 12.1 | 9.1
2014 | 10 | 22 | 7 | 1 | Pad1 | no2: | 2.2 | 8.3 | 9.5 | 32.1 | 33.4 | 22.2 | 16.5 | 11.1 | 9.9 | 8.4 | 9.8 | 8.3 | 9.7 | 11.5 | 9.3
2014 | 10 | 22 | 7 | 1 | Pad1 | ambrat: | 0.3 | 1 | 0.3 | 0.2 | 0.3 | 0.4 | 0.4 | 0.7 | 0.8 | 1 | 1 | 1 | 1 | 1 | 1
2014 | 10 | 22 | 7 | 1 | Pad1 | wddfhr: | 157.9 | 82.7 | 3.5 | 51.9 | 48.2 | 44.9 | 40.7 | 36.8 | 32.7 | -149.7 | -160.9 | -167.3 | -177.5 | 175.8 | 167.6
2014 | 10 | 22 | 7 | 1 | Pad1 | wddf5cls: | hr5min | 45 | 30 | -11 | -14.7 | -18 | 17.6 | 13.7 | 9.6 | -129.9 | 136.2 | 129.8 | 119.6 | 112.9 | 104.7
2014 | 10 | 22 | 7 | 1 | Pad1 | bgL: | 12 | 6 | 6 | bar: Site01 to Site12
2014 | 10 | 22 | 8 | 1 | Pad1 | Site: |  |  |  | Site01 | Site02 | Site03 | Site04 | Site05 | Site06 | Site07 | Site08 | Site09 | Site10 | Site11 | Site12
2014 | 10 | 22 | 8 | 1 | Pad1 | nox: | 3.4 | 19.7 | 21.2 | 117.7 | 33.3 | 34.1 | 30.1 | 31.3 | 36.8 | 19.7 | 21.7 | 20.7 | 22.1 | 23.2 | 19.7
2014 | 10 | 22 | 8 | 1 | Pad1 | no2: | 1.7 | 16.7 | 18.4 | 34.9 | 23.4 | 21.8 | 20.4 | 20.8 | 21.8 | 16.7 | 18.9 | 17.7 | 19.2 | 20.4 | 17.6
2014 | 10 | 22 | 8 | 1 | Pad1 | ambrat: | 0.5 | 0.9 | 0.5 | 0.3 | 0.7 | 0.6 | 0.7 | 0.7 | 0.6 | 0.8 | 0.9 | 0.9 | 0.9 | 0.9 | 0.9
2014 | 10 | 22 | 8 | 1 | Pad1 | wddfhr: | 117.2 | 52.6 | 3.8 | 11.2 | 7.5 | 4.2 | 0 | -3.9 | -8 | 169.6 | 158.4 | 152 | 141.8 | 135.1 | 126.9
2014 | 10 | 22 | 8 | 1 | Pad1 | wddf5cls: | hr5min | 45 | 30 | 1.1 | 1.5 | 1.4 | -2.8 | 4.3 | 0.2 | 137.7 | 126.5 | 120.1 | 109.9 | 103.2 | 95
2014 | 10 | 22 | 8 | 1 | Pad1 | bgL: | 12 | 6 | 6 | bar: Site01 to Site12
2014 | 10 | 22 | 9 | 1 | Pad1 | Site: |  |  |  | Site01 | Site02 | Site03 | Site04 | Site05 | Site06 | Site07 | Site08 | Site09 | Site10 | Site11 | Site12
2014 | 10 | 22 | 9 | 1 | Pad1 | nox: | 2 | 22.2 | 24.2 | 79.4 | 87.8 | 56.3 | 50.2 | 48.1 | 47.2 | 22.2 | 25 | 23.5 | 25.4 | 26.5 | 22.7
2014 | 10 | 22 | 9 | 1 | Pad1 | no2: | 1.3 | 15.9 | 17.4 | 28.1 | 26.9 | 25.2 | 24.3 | 21.8 | 21 | 15.9 | 18 | 16.3 | 17.8 | 19.8 | 16.6
2014 | 10 | 22 | 9 | 1 | Pad1 | ambrat: | 0.4 | 0.7 | 0.4 | 0.4 | 0.3 | 0.4 | 0.5 | 0.5 | 0.4 | 0.7 | 0.7 | 0.7 | 0.7 | 0.7 | 0.7
2014 | 10 | 22 | 9 | 1 | Pad1 | wddfhr: | 139.7 | 25.4 | 3.7 | 33.7 | 30 | 26.7 | 22.5 | 18.6 | 14.5 | -167.9 | -179.1 | 174.5 | 164.3 | 157.6 | 149.4
2014 | 10 | 22 | 9 | 1 | Pad1 | wddf5cls: | hr5min | 45 | 30 | 21.2 | 17.5 | 14.2 | 10 | 6.1 | 2 | -155 | -166.2 | 162 | 151.8 | 145.1 | 136.9
2014 | 10 | 22 | 9 | 1 | Pad1 | bgL: | 12 | 6 | 6 | bar: Site01 to Site12
2014 | 10 | 22 | 10 | 1 | Pad1 | Site: |  |  |  | Site01 | Site02 | Site03 | Site04 | Site05 | Site06 | Site07 | Site08 | Site09 | Site10 | Site11 | Site12
2014 | 10 | 22 | 10 | 1 | Pad1 | nox: | 2.4 | 18.6 | 20.1 | - | - | - | - | 62.1 | - | 18.7 | 20.6 | 19.1 | 20.6 | 23.3 | 18.6
2014 | 10 | 22 | 10 | 1 | Pad1 | no2: | 1.4 | 11.8 | 13.2 | - | - | - | - | 19.1 | - | 12.1 | 13.5 | 11.8 | 13.3 | 15.9 | 12.6
2014 | 10 | 22 | 10 | 1 | Pad1 | ambrat: | 0.3 | 0.7 | 0.3 | - | - | - | - | 0.3 | - | 0.6 | 0.7 | 0.6 | 0.6 | 0.7 | 0.7
2014 | 10 | 22 | 10 | 1 | Pad1 | wddfhr: | 153.4 | 35.2 | 4.6 | 47.4 | 43.7 | 40.4 | 36.2 | 32.3 | 28.2 | -154.2 | -165.4 | -171.8 | 178 | 171.3 | 163.1
2014 | 10 | 22 | 10 | 1 | Pad1 | wddf5cls: | hr5min | 45 | 30 | 26.7 | 23 | 19.7 | 15.5 | 11.6 | 7.5 | -139.7 | -150.9 | -157.3 | 157.3 | 150.6 | 142.4
2014 | 10 | 22 | 10 | 1 | Pad1 | bgL: | 7 | 6 | 1 | bar: Site01 to Site12
2014 | 10 | 22 | 11 | 1 | Pad1 | Site: |  |  |  | Site01 | Site02 | Site03 | Site04 | Site05 | Site06 | Site07 | Site08 | Site09 | Site10 | Site11 | Site12
2014 | 10 | 22 | 11 | 1 | Pad1 | nox: | 1.5 | 12.6 | 14.3 | 162 | 165.2 | 161.9 | 165.6 | 158 | 119.5 | - | - | - | 13.8 | 16.5 | 12.6
2014 | 10 | 22 | 11 | 1 | Pad1 | no2: | 1.5 | 8.8 | 9.9 | 41.4 | 41.1 | 39.8 | 44.1 | 43.4 | 23.7 | - | - | - | 9 | 11.8 | 8.8
2014 | 10 | 22 | 11 | 1 | Pad1 | ambrat: | 0.3 | 0.7 | 0.3 | 0.3 | 0.2 | 0.2 | 0.3 | 0.3 | 0.2 | - | - | - | 0.7 | 0.7 | 0.7
2014 | 10 | 22 | 11 | 1 | Pad1 | wddfhr: | 118.4 | 34.1 | 4.1 | 12.4 | 8.7 | 5.4 | 1.2 | -2.7 | -6.8 | 170.8 | 159.6 | 153.2 | 143 | 136.3 | 128.1
2014 | 10 | 22 | 11 | 1 | Pad1 | wddf5cls: | hr5min | 45 | 30 | -0.8 | 0.1 | 1.5 | 0 | -1.1 | 0.3 | 157.6 | 146.4 | 140 | 129.8 | 123.1 | 114.9
2014 | 10 | 22 | 11 | 1 | Pad1 | bgL: | 9 | 3 | 6 | bar: Site01 to Site12
2014 | 10 | 22 | 12 | 1 | Pad1 | Site: |  |  |  | Site01 | Site02 | Site03 | Site04 | Site05 | Site06 | Site07 | Site08 | Site09 | Site10 | Site11 | Site12
2014 | 10 | 22 | 12 | 1 | Pad1 | nox: | 2.5 | 5.3 | 7.1 | 129.6 | 121.1 | 90.6 | 91.1 | 75.3 | 77.7 | 7.6 | 7.9 | 5.3 | 6.4 | 9.1 | 6.1
2014 | 10 | 22 | 12 | 1 | Pad1 | no2: | 2.3 | 3.4 | 5.2 | 29.2 | 35.3 | 21.1 | 26.5 | 18.7 | 23.5 | 5.3 | 5.7 | 3.4 | 4.4 | 7.4 | 5
2014 | 10 | 22 | 12 | 1 | Pad1 | ambrat: | 0.3 | 0.7 | 0.3 | 0.2 | 0.3 | 0.2 | 0.3 | 0.2 | 0.3 | 0.7 | 0.7 | 0.6 | 0.7 | 0.8 | 0.8
2014 | 10 | 22 | 12 | 1 | Pad1 | wddfhr: | 107.5 | 43.3 | 3.7 | 1.5 | -2.2 | -5.5 | -9.7 | -13.6 | -17.7 | 159.9 | 148.7 | 142.3 | 132.1 | 125.4 | 117.2
2014 | 10 | 22 | 12 | 1 | Pad1 | wddf5cls: | hr5min | 45 | 30 | -0.5 | -1.9 | 3.2 | -1 | -0.2 | -2.2 | 146.4 | 135.2 | 128.8 | 118.6 | 111.9 | 103.7
2014 | 10 | 22 | 12 | 1 | Pad1 | bgL: | 12 | 6 | 6 | bar: Site01 to Site12
2014 | 10 | 22 | 13 | 1 | Pad1 | Site: |  |  |  | Site01 | Site02 | Site03 | Site04 | Site05 | Site06 | Site07 | Site08 | Site09 | Site10 | Site11 | Site12
2014 | 10 | 22 | 13 | 1 | Pad1 | nox: | 2.6 | 2.4 | 4.3 | 36 | 51.2 | 57.7 | 79 | 91.7 | 94.7 | 3.6 | 4.3 | 2.4 | 4 | 7.1 | 4.3
2014 | 10 | 22 | 13 | 1 | Pad1 | no2: | 2.4 | 1.4 | 3.4 | 14.7 | 15.9 | 14.1 | 26.4 | 19.3 | 27.7 | 2.8 | 3.4 | 1.4 | 3.1 | 6.1 | 3.7
2014 | 10 | 22 | 13 | 1 | Pad1 | ambrat: | 0.3 | 0.8 | 0.3 | 0.4 | 0.3 | 0.2 | 0.3 | 0.2 | 0.3 | 0.8 | 0.8 | 0.6 | 0.8 | 0.9 | 0.9
2014 | 10 | 22 | 13 | 1 | Pad1 | wddfhr: | 154.6 | 60 | 3.7 | 48.6 | 44.9 | 41.6 | 37.4 | 33.5 | 29.4 | -153 | -164.2 | -170.6 | 179.2 | 172.5 | 164.3
2014 | 10 | 22 | 13 | 1 | Pad1 | wddf5cls: | hr5min | 45 | 30 | 18.6 | 14.9 | 11.6 | 7.4 | 3.5 | -0.6 | -123 | -134.2 | -140.6 | 149.2 | 142.5 | 134.3
2014 | 10 | 22 | 13 | 1 | Pad1 | bgL: | 12 | 6 | 6 | bar: Site01 to Site12
2014 | 10 | 22 | 14 | 1 | Pad1 | Site: |  |  |  | Site01 | Site02 | Site03 | Site04 | Site05 | Site06 | Site07 | Site08 | Site09 | Site10 | Site11 | Site12
2014 | 10 | 22 | 14 | 1 | Pad1 | nox: | 2 | 6.4 | 9 | 18.8 | 19.2 | 15.4 | 14.7 | 15.7 | 18.7 | 29.5 | 14.6 | 6.4 | 6.7 | 10.4 | 9.8
2014 | 10 | 22 | 14 | 1 | Pad1 | no2: | 1.4 | 3.8 | 6.4 | 10.5 | 11.1 | 7.5 | 9 | 9.1 | 9.3 | 9.5 | 9.1 | 3.8 | 4.6 | 7.7 | 6.9
2014 | 10 | 22 | 14 | 1 | Pad1 | ambrat: | - | 0.7 | 0.5 | 0.6 | 0.6 | 0.5 | 0.6 | 0.6 | 0.5 | 0.3 | 0.6 | 0.6 | 0.7 | 0.7 | 0.7
2014 | 10 | 22 | 14 | 1 | Pad1 | wddfhr: | 213.4 | 174.2 | 2.5 | 107.4 | 103.7 | 100.4 | 96.2 | 92.3 | 88.2 | -94.2 | -105.4 | -111.8 | -122 | -128.7 | -136.9
2014 | 10 | 22 | 14 | 1 | Pad1 | wddf5cls: | hr5min | 45 | 30 | 11.1 | 7.4 | 4.1 | -0.1 | -4 | -8.1 | -4.7 | -15.9 | -22.3 | -32.5 | -39.2 | -47.4
2014 | 10 | 22 | 14 | 1 | Pad1 | bgL: | 12 | 3 | 9 | bar: Site01 to Site12
2014 | 10 | 22 | 15 | 1 | Pad1 | Site: |  |  |  | Site01 | Site02 | Site03 | Site04 | Site05 | Site06 | Site07 | Site08 | Site09 | Site10 | Site11 | Site12
2014 | 10 | 22 | 15 | 1 | Pad1 | nox: | 5.6 | 6.2 | 8.7 | 14.5 | 10.8 | 6.7 | 6.6 | 6.2 | 8.4 | 123.3 | 53.5 | 9.2 | 7 | 10.1 | 7.8
2014 | 10 | 22 | 15 | 1 | Pad1 | no2: | 2.6 | 4.6 | 5.6 | 7.5 | 6.5 | 5 | 5.4 | 4.6 | 5 | 20.9 | 18.5 | 5.3 | 4.6 | 7.5 | 5.2
2014 | 10 | 22 | 15 | 1 | Pad1 | ambrat: | 0.2 | 0.6 | 0.3 | 0.5 | 0.6 | 0.7 | 0.8 | 0.8 | 0.6 | 0.2 | 0.3 | 0.6 | 0.7 | 0.7 | 0.7
2014 | 10 | 22 | 15 | 1 | Pad1 | wddfhr: | 260 | 114.1 | 3.3 | 154 | 150.3 | 147 | 142.8 | 138.9 | 134.8 | -47.6 | -58.8 | -65.2 | -75.4 | -82.1 | -90.3
2014 | 10 | 22 | 15 | 1 | Pad1 | wddf5cls: | hr5min | 45 | 30 | 94.1 | 90.4 | 87.1 | 82.9 | 79 | 74.9 | 1.4 | -4.6 | -11 | -21.2 | -27.9 | -36.1
2014 | 10 | 22 | 15 | 1 | Pad1 | bgL: | 12 | 7 | 5 | bar: Site01 to Site12
2014 | 10 | 22 | 16 | 1 | Pad1 | Site: |  |  |  | Site01 | Site02 | Site03 | Site04 | Site05 | Site06 | Site07 | Site08 | Site09 | Site10 | Site11 | Site12
2014 | 10 | 22 | 16 | 1 | Pad1 | nox: | 4.5 | 4.1 | 6.3 | 7.6 | 6.5 | 4.3 | 5.4 | 4.7 | 6.8 | 42.4 | 14.6 | 4.9 | 4.2 | 6.4 | 4.1
2014 | 10 | 22 | 16 | 1 | Pad1 | no2: | 3.8 | 3.2 | 4.8 | 5.2 | 4.9 | 3.6 | 4.9 | 4 | 4.1 | 24.6 | 10.1 | 3.5 | 3.2 | 5.6 | 3.6
2014 | 10 | 22 | 16 | 1 | Pad1 | ambrat: | 0.6 | 0.8 | 0.6 | 0.7 | 0.8 | 0.8 | 0.9 | 0.9 | 0.6 | 0.6 | 0.7 | 0.7 | 0.8 | 0.9 | 0.9
2014 | 10 | 22 | 16 | 1 | Pad1 | wddfhr: | 237.5 | 106.6 | 5.2 | 131.5 | 127.8 | 124.5 | 120.3 | 116.4 | 112.3 | -70.1 | -81.3 | -87.7 | -97.9 | -104.6 | -112.8
2014 | 10 | 22 | 16 | 1 | Pad1 | wddf5cls: | hr5min | 45 | 30 | 67.6 | 63.9 | 60.6 | 56.4 | 52.5 | 48.4 | -27.4 | -38.6 | -45 | -55.2 | -61.9 | -70.1
2014 | 10 | 22 | 16 | 1 | Pad1 | bgL: | 12 | 11 | 1 | bar: Site01 to Site12
2014 | 10 | 22 | 17 | 1 | Pad1 | Site: |  |  |  | Site01 | Site02 | Site03 | Site04 | Site05 | Site06 | Site07 | Site08 | Site09 | Site10 | Site11 | Site12
2014 | 10 | 22 | 17 | 1 | Pad1 | nox: | 1.5 | 1 | 3.9 | 5.9 | 5.1 | 3 | 4.4 | 3.3 | 5.8 | 3.8 | 3 | 1 | 3.1 | 5.8 | 3
2014 | 10 | 22 | 17 | 1 | Pad1 | no2: | 1.6 | 0.8 | 3.3 | 5.3 | 4.6 | 3.2 | 4.4 | 3.3 | 4 | 1.8 | 2.7 | 0.8 | 2.3 | 4.9 | 2.8
2014 | 10 | 22 | 17 | 1 | Pad1 | ambrat: | - | 0.8 | - | 0.9 | 0.9 | 1 | 1 | 1 | 0.7 | 0.5 | 0.9 | 0.8 | 0.8 | 0.8 | 0.9
2014 | 10 | 22 | 17 | 1 | Pad1 | wddfhr: | 233.2 | 107.8 | 3.5 | 127.2 | 123.5 | 120.2 | 116 | 112.1 | 108 | -74.4 | -85.6 | -92 | -102.2 | -108.9 | -117.1
2014 | 10 | 22 | 17 | 1 | Pad1 | wddf5cls: | hr5min | 45 | 30 | 56.8 | 53.1 | 49.8 | 45.6 | 41.7 | 37.6 | -37 | -48.2 | -54.6 | -64.8 | -71.5 | -79.7
2014 | 10 | 22 | 17 | 1 | Pad1 | bgL: | 12 | 12 | 0 | bar: Site01 to Site12
2014 | 10 | 22 | 18 | 1 | Pad1 | Site: |  |  |  | Site01 | Site02 | Site03 | Site04 | Site05 | Site06 | Site07 | Site08 | Site09 | Site10 | Site11 | Site12
2014 | 10 | 22 | 18 | 1 | Pad1 | nox: | 1.6 | 3.1 | 6.3 | 6.8 | 10 | 7.6 | 7.8 | 6.8 | 6.9 | 4.9 | 5.1 | 3.1 | 4.8 | 7.1 | 4.5
2014 | 10 | 22 | 18 | 1 | Pad1 | no2: | 1.4 | 3.1 | 5.3 | 6 | 7.4 | 5.6 | 6.3 | 6.2 | 5.1 | 4.4 | 4.8 | 3.1 | 4 | 6.5 | 4.5
2014 | 10 | 22 | 18 | 1 | Pad1 | ambrat: | - | 0.8 | - | 0.9 | 0.7 | 0.7 | 0.8 | 0.9 | 0.7 | 0.9 | 0.9 | 1 | 0.8 | 0.9 | 1
2014 | 10 | 22 | 18 | 1 | Pad1 | wddfhr: | 210.1 | 50.9 | 3.3 | 104.1 | 100.4 | 97.1 | 92.9 | 89 | 84.9 | -97.5 | -108.7 | -115.1 | -125.3 | -132 | -140.2
2014 | 10 | 22 | 18 | 1 | Pad1 | wddf5cls: | hr5min | 45 | 30 | 68.1 | 64.4 | 61.1 | 56.9 | 53 | 48.9 | -82.6 | -93.8 | -100.2 | -110.4 | -117.1 | -125.3
2014 | 10 | 22 | 18 | 1 | Pad1 | bgL: | 12 | 12 | 0 | bar: Site01 to Site12
2014 | 10 | 22 | 19 | 1 | Pad1 | Site: |  |  |  | Site01 | Site02 | Site03 | Site04 | Site05 | Site06 | Site07 | Site08 | Site09 | Site10 | Site11 | Site12
2014 | 10 | 22 | 19 | 1 | Pad1 | nox: | 1.8 | 5.1 | 7.8 | 10.5 | 8.5 | 5.9 | 7 | 6.2 | 8.1 | 14.1 | 7.3 | 5.1 | 6.3 | 8.8 | 6.1
2014 | 10 | 22 | 19 | 1 | Pad1 | no2: | 1.4 | 5.1 | 7.2 | 7.7 | 8 | 6.4 | 7.3 | 6.3 | 6.8 | 10.4 | 7.1 | 5.1 | 6.3 | 8.4 | 6.3
2014 | 10 | 22 | 19 | 1 | Pad1 | ambrat: | - | 0.9 | - | 0.7 | 0.9 | 1 | 1 | 1 | 0.8 | 0.7 | 1 | 1 | 1 | 1 | 1
2014 | 10 | 22 | 19 | 1 | Pad1 | wddfhr: | 235 | 45.4 | 5 | 129 | 125.3 | 122 | 117.8 | 113.9 | 109.8 | -72.6 | -83.8 | -90.2 | -100.4 | -107.1 | -115.3
2014 | 10 | 22 | 19 | 1 | Pad1 | wddf5cls: | hr5min | 45 | 30 | 100.1 | 96.4 | 93.1 | 88.9 | 85 | 80.9 | -56.1 | -67.3 | -73.7 | -83.9 | -90.6 | -98.8
2014 | 10 | 22 | 19 | 1 | Pad1 | bgL: | 12 | 12 | 0 | bar: Site01 to Site12
2014 | 10 | 22 | 20 | 1 | Pad1 | Site: |  |  |  | Site01 | Site02 | Site03 | Site04 | Site05 | Site06 | Site07 | Site08 | Site09 | Site10 | Site11 | Site12
2014 | 10 | 22 | 20 | 1 | Pad1 | nox: | 1.7 | 8.4 | 9.4 | 9.3 | 9.9 | 8.4 | 9.4 | 8.6 | 10.5 | 19.6 | 14.2 | 10.9 | 11.7 | 16 | 12.2
2014 | 10 | 22 | 20 | 1 | Pad1 | no2: | 1.3 | 8.6 | 9.2 | 9.3 | 9.8 | 8.8 | 9.7 | 8.6 | 9.1 | 12.2 | 12.2 | 9.7 | 10 | 13 | 10.3
2014 | 10 | 22 | 20 | 1 | Pad1 | ambrat: | - | 1 | 0.8 | 1 | 1 | 1 | 1 | 1 | 0.9 | 0.6 | 0.9 | 0.9 | 0.9 | 0.8 | 0.8
2014 | 10 | 22 | 20 | 1 | Pad1 | wddfhr: | 272 | 112.1 | 2.7 | 166 | 162.3 | 159 | 154.8 | 150.9 | 146.8 | -35.6 | -46.8 | -53.2 | -63.4 | -70.1 | -78.3
2014 | 10 | 22 | 20 | 1 | Pad1 | wddf5cls: | hr5min | 45 | 30 | 114.5 | 118.2 | 121.5 | 122.2 | 118.3 | 114.2 | 10.3 | 0 | -6.4 | 16.1 | 9.4 | 1.2
2014 | 10 | 22 | 20 | 1 | Pad1 | bgL: | 12 | 6 | 6 | bar: Site01 to Site12
2014 | 10 | 22 | 21 | 1 | Pad1 | Site: |  |  |  | Site01 | Site02 | Site03 | Site04 | Site05 | Site06 | Site07 | Site08 | Site09 | Site10 | Site11 | Site12
2014 | 10 | 22 | 21 | 1 | Pad1 | nox: | 1.2 | 6.8 | 8.6 | 9.1 | 9.5 | 8 | 8.4 | 8 | 10.2 | 8.9 | 8.5 | 6.8 | 8.3 | 10.5 | 7.4
2014 | 10 | 22 | 21 | 1 | Pad1 | no2: | 1.2 | 6.9 | 8.6 | 9.2 | 9.6 | 8.6 | 9.1 | 8.3 | 8.8 | 7.8 | 8.5 | 6.9 | 8.1 | 10.1 | 7.6
2014 | 10 | 22 | 21 | 1 | Pad1 | ambrat: | - | 1 | - | 1 | 1 | 1 | 1 | 1 | 0.9 | 0.9 | 1 | 1 | 1 | 1 | 1
2014 | 10 | 22 | 21 | 1 | Pad1 | wddfhr: | 242.5 | 17.3 | 3.3 | 136.5 | 132.8 | 129.5 | 125.3 | 121.4 | 117.3 | -65.1 | -76.3 | -82.7 | -92.9 | -99.6 | -107.8
2014 | 10 | 22 | 21 | 1 | Pad1 | wddf5cls: | hr5min | 45 | 30 | 129 | 125.3 | 122 | 117.8 | 113.9 | 109.8 | -55.3 | -66.5 | -72.9 | -83.1 | -89.8 | -98
2014 | 10 | 22 | 21 | 1 | Pad1 | bgL: | 12 | 12 | 0 | bar: Site01 to Site12
2014 | 10 | 22 | 22 | 1 | Pad1 | Site: |  |  |  | Site01 | Site02 | Site03 | Site04 | Site05 | Site06 | Site07 | Site08 | Site09 | Site10 | Site11 | Site12
2014 | 10 | 22 | 22 | 1 | Pad1 | nox: | 4.9 | 12.9 | 14.1 | 14.9 | 15.1 | 13.3 | 13.6 | 12.9 | 14.9 | 205.3 | 60.1 | 36.8 | 44.1 | 42 | 32.8
2014 | 10 | 22 | 22 | 1 | Pad1 | no2: | 1.7 | 12.7 | 13.6 | 13.9 | 14.5 | 13.2 | 13.8 | 12.7 | 13.2 | 30.8 | 25.8 | 14.1 | 21.3 | 22.8 | 17.1
2014 | 10 | 22 | 22 | 1 | Pad1 | ambrat: | 0.3 | 1 | 0.3 | 0.9 | 1 | 1 | 1 | 1 | 0.9 | 0.2 | 0.4 | 0.4 | 0.5 | 0.5 | 0.5
2014 | 10 | 22 | 22 | 1 | Pad1 | wddfhr: | 301.3 | 90 | 3.9 | 164.7 | 168.4 | 171.7 | 175.9 | 179.8 | 176.1 | -6.3 | -17.5 | -23.9 | -34.1 | -40.8 | -49
2014 | 10 | 22 | 22 | 1 | Pad1 | wddf5cls: | hr5min | 45 | 30 | 131 | 134.7 | 132 | 127.8 | 123.9 | 119.8 | -5.2 | 5.4 | -1 | -0.4 | -7.1 | -15.3
2014 | 10 | 22 | 22 | 1 | Pad1 | bgL: | 12 | 6 | 6 | bar: Site01 to Site12
2014 | 10 | 22 | 23 | 1 | Pad1 | Site: |  |  |  | Site01 | Site02 | Site03 | Site04 | Site05 | Site06 | Site07 | Site08 | Site09 | Site10 | Site11 | Site12
2014 | 10 | 22 | 23 | 1 | Pad1 | nox: | 1.3 | 15.9 | 17.1 | 17.5 | 18.4 | 15.9 | 16.4 | 16.3 | 17.8 | 24.9 | 19.8 | 19.1 | 24.6 | 23.6 | 20.7
2014 | 10 | 22 | 23 | 1 | Pad1 | no2: | 1.2 | 16.3 | 17 | 17.4 | 18.4 | 16.3 | 17 | 16.4 | 16.4 | 17.1 | 17.8 | 16.5 | 20.3 | 20.9 | 18.7
2014 | 10 | 22 | 23 | 1 | Pad1 | ambrat: | - | 1 | 0.8 | 1 | 1 | 1 | 1 | 1 | 0.9 | 0.7 | 0.9 | 0.9 | 0.8 | 0.9 | 0.9
2014 | 10 | 22 | 23 | 1 | Pad1 | wddfhr: | 32.6 | 31.1 | 3.1 | -73.4 | -77.1 | -80.4 | -84.6 | -88.5 | -92.6 | 85 | 73.8 | 67.4 | 57.2 | 50.5 | 42.3
2014 | 10 | 22 | 23 | 1 | Pad1 | wddf5cls: | hr5min | 45 | 30 | -44.9 | -48.6 | -51.9 | -56.1 | -60 | -64.1 | 23.7 | 12.5 | 6.1 | -3.2 | -9.9 | 13
2014 | 10 | 22 | 23 | 1 | Pad1 | bgL: | 12 | 6 | 6 | bar: Site01 to Site12
2014 | 10 | 22 | 24 | 1 | Pad1 | Site: |  |  |  | Site01 | Site02 | Site03 | Site04 | Site05 | Site06 | Site07 | Site08 | Site09 | Site10 | Site11 | Site12
2014 | 10 | 22 | 24 | 1 | Pad1 | nox: | 4.6 | 14.5 | 15.6 | 17.3 | 17 | 14.7 | 14.8 | 14.5 | 15.4 | 115.7 | 20.3 | 16.5 | 18.4 | 20.8 | 18.4
2014 | 10 | 22 | 24 | 1 | Pad1 | no2: | 1.9 | 12.6 | 13.6 | 14.7 | 15 | 13 | 13.4 | 12.9 | 12.6 | 30.4 | 15.4 | 13.5 | 15.1 | 17.3 | 15.4
2014 | 10 | 22 | 24 | 1 | Pad1 | ambrat: | 0.3 | 0.9 | 0.5 | 0.8 | 0.9 | 0.9 | 0.9 | 0.9 | 0.8 | 0.3 | 0.8 | 0.8 | 0.8 | 0.8 | 0.8
2014 | 10 | 22 | 24 | 1 | Pad1 | wddfhr: | 328.4 | 42.5 | 1.9 | 137.6 | 141.3 | 144.6 | 148.8 | 152.7 | 156.8 | 20.8 | 9.6 | 3.2 | -7 | -13.7 | -21.9
2014 | 10 | 22 | 24 | 1 | Pad1 | wddf5cls: | hr5min | 45 | 30 | -71.1 | -74.8 | -78.1 | -82.3 | -86.2 | -90.3 | 0.9 | -0.2 | 0.8 | -9.4 | -16.1 | 18.2
2014 | 10 | 22 | 24 | 1 | Pad1 | bgL: | 12 | 6 | 6 | bar: Site01 to Site12
2014 | 10 | 23 | 1 | 1 | Pad1 | Site: |  |  |  | Site01 | Site02 | Site03 | Site04 | Site05 | Site06 | Site07 | Site08 | Site09 | Site10 | Site11 | Site12
2014 | 10 | 23 | 1 | 1 | Pad1 | nox: | 2.9 | 14.5 | 17 | 17.9 | 21.4 | 15.3 | 14.5 | 15.4 | 17.7 | 120.9 | 80 | 77.5 | 65.3 | 36.8 | 19.4
2014 | 10 | 23 | 1 | 1 | Pad1 | no2: | 1.6 | 13.3 | 14 | 14.7 | 15.7 | 13.4 | 13.4 | 13.3 | 13.5 | 33.4 | 32.6 | 28 | 26.5 | 24.2 | 16
2014 | 10 | 23 | 1 | 1 | Pad1 | ambrat: | 0.4 | 0.8 | 0.4 | 0.8 | 0.7 | 0.9 | 0.9 | 0.9 | 0.8 | 0.3 | 0.4 | 0.4 | 0.4 | 0.7 | 0.8
2014 | 10 | 23 | 1 | 1 | Pad1 | wddfhr: | 303.5 | 168.9 | 2.6 | 162.5 | 166.2 | 169.5 | 173.7 | 177.6 | 178.3 | -4.1 | -15.3 | -21.7 | -31.9 | -38.6 | -46.8
2014 | 10 | 23 | 1 | 1 | Pad1 | wddf5cls: | hr5min | 45 | 30 | 67.9 | 64.2 | 60.9 | 56.7 | 52.8 | 48.7 | -1.9 | 12.5 | 6.1 | 0.9 | 0.7 | -7.5
2014 | 10 | 23 | 1 | 1 | Pad1 | bgL: | 12 | 6 | 6 | bar: Site01 to Site12
2014 | 10 | 23 | 2 | 1 | Pad1 | Site: |  |  |  | Site01 | Site02 | Site03 | Site04 | Site05 | Site06 | Site07 | Site08 | Site09 | Site10 | Site11 | Site12
2014 | 10 | 23 | 2 | 1 | Pad1 | nox: | 2.4 | 12.4 | 22.1 | 52 | 32.8 | 19.6 | 17.3 | 20.3 | 23.6 | 24.7 | 14.3 | 12.5 | 13.9 | 16.8 | 12.4
2014 | 10 | 23 | 2 | 1 | Pad1 | no2: | 1.4 | 11.2 | 15 | 21 | 17.2 | 14.2 | 14.2 | 14.9 | 14.5 | 11.2 | 13.6 | 11.7 | 13.5 | 16 | 12.3
2014 | 10 | 23 | 2 | 1 | Pad1 | ambrat: | 0.4 | 0.7 | 0.6 | 0.4 | 0.5 | 0.7 | 0.8 | 0.7 | 0.6 | 0.5 | 1 | 0.9 | 1 | 1 | 1
2014 | 10 | 23 | 2 | 1 | Pad1 | wddfhr: | 246.2 | 104.3 | 2.1 | 140.2 | 136.5 | 133.2 | 129 | 125.1 | 121 | -61.4 | -72.6 | -79 | -89.2 | -95.9 | -104.1
2014 | 10 | 23 | 2 | 1 | Pad1 | wddf5cls: | hr5min | 45 | 30 | 83.3 | 79.6 | 76.3 | 72.1 | 68.2 | 64.1 | -14 | -25.2 | -31.6 | -41.8 | -48.5 | -56.7
2014 | 10 | 23 | 2 | 1 | Pad1 | bgL: | 12 | 10 | 2 | bar: Site01 to Site12
2014 | 10 | 23 | 3 | 1 | Pad1 | Site: |  |  |  | Site01 | Site02 | Site03 | Site04 | Site05 | Site06 | Site07 | Site08 | Site09 | Site10 | Site11 | Site12
2014 | 10 | 23 | 3 | 1 | Pad1 | nox: | 3 | 13.1 | 17.7 | 17.3 | 22.3 | 16.9 | 16.4 | 16.1 | 18.6 | 66 | 20.3 | 19 | 19.7 | 19.2 | 13.1
2014 | 10 | 23 | 3 | 1 | Pad1 | no2: | 1.2 | 12.2 | 14.1 | 13.9 | 15.8 | 13.4 | 13.9 | 12.9 | 13.1 | 18.1 | 15.7 | 14 | 15.4 | 16.6 | 12.2
2014 | 10 | 23 | 3 | 1 | Pad1 | ambrat: | 0.3 | 0.8 | 0.5 | 0.8 | 0.7 | 0.8 | 0.8 | 0.8 | 0.7 | 0.3 | 0.8 | 0.7 | 0.8 | 0.9 | 0.9
2014 | 10 | 23 | 3 | 1 | Pad1 | wddfhr: | 286.1 | 31.3 | 3.4 | 179.9 | 176.4 | 173.1 | 168.9 | 165 | 160.9 | -21.5 | -32.7 | -39.1 | -49.3 | -56 | -64.2
2014 | 10 | 23 | 3 | 1 | Pad1 | wddf5cls: | hr5min | 45 | 30 | 159.3 | 155.6 | 152.3 | 148.1 | 144.2 | 140.1 | -11 | -22.2 | -28.6 | -38.8 | -45.5 | -53.7
2014 | 10 | 23 | 3 | 1 | Pad1 | bgL: | 12 | 9 | 3 | bar: Site01 to Site12
2014 | 10 | 23 | 4 | 1 | Pad1 | Site: |  |  |  | Site01 | Site02 | Site03 | Site04 | Site05 | Site06 | Site07 | Site08 | Site09 | Site10 | Site11 | Site12
2014 | 10 | 23 | 4 | 1 | Pad1 | nox: | 4.2 | 13.2 | 26.6 | 48.7 | 37.1 | 22.2 | 20.7 | 22.3 | 21.8 | 138.5 | 20.8 | 17.2 | 16.5 | 18 | 13.2
2014 | 10 | 23 | 4 | 1 | Pad1 | no2: | 1.7 | 12.4 | 16 | 20.8 | 17.4 | 15.4 | 15.5 | 15.7 | 14.8 | 28 | 15.4 | 13.2 | 14.4 | 16.3 | 12.4
2014 | 10 | 23 | 4 | 1 | Pad1 | ambrat: | 0.3 | 0.6 | 0.4 | 0.4 | 0.5 | 0.7 | 0.8 | 0.7 | 0.7 | 0.2 | 0.7 | 0.8 | 0.9 | 0.9 | 0.9
2014 | 10 | 23 | 4 | 1 | Pad1 | wddfhr: | 271.3 | 128.6 | 2.9 | 165.3 | 161.6 | 158.3 | 154.1 | 150.2 | 146.1 | -36.3 | -47.5 | -53.9 | -64.1 | -70.8 | -79
2014 | 10 | 23 | 4 | 1 | Pad1 | wddf5cls: | hr5min | 45 | 30 | 78.3 | 74.6 | 71.3 | 67.1 | 63.2 | 59.1 | 1.8 | -5.9 | -12.3 | -22.5 | -29.2 | -37.4
2014 | 10 | 23 | 4 | 1 | Pad1 | bgL: | 12 | 7 | 5 | bar: Site01 to Site12
2014 | 10 | 23 | 5 | 1 | Pad1 | Site: |  |  |  | Site01 | Site02 | Site03 | Site04 | Site05 | Site06 | Site07 | Site08 | Site09 | Site10 | Site11 | Site12
2014 | 10 | 23 | 5 | 1 | Pad1 | nox: | 1.8 | 13.5 | 19.9 | 36.4 | 22.2 | 16.1 | 15.7 | 17.3 | 26.8 | 26.7 | 16.8 | 13.5 | 15.7 | 18 | 14.1
2014 | 10 | 23 | 5 | 1 | Pad1 | no2: | 1.1 | 13.4 | 16.1 | 18.3 | 18 | 15.2 | 15.7 | 15.2 | 17.4 | 17.2 | 16 | 13.4 | 15.2 | 17.3 | 14.2
2014 | 10 | 23 | 5 | 1 | Pad1 | ambrat: | 0.5 | 0.8 | - | 0.5 | 0.8 | 0.9 | 1 | 0.9 | 0.6 | 0.6 | 1 | 1 | 1 | 1 | 1
2014 | 10 | 23 | 5 | 1 | Pad1 | wddfhr: | 226.5 | 40.3 | 3 | 120.5 | 116.8 | 113.5 | 109.3 | 105.4 | 101.3 | -81.1 | -92.3 | -98.7 | -108.9 | -115.6 | -123.8
2014 | 10 | 23 | 5 | 1 | Pad1 | wddf5cls: | hr5min | 45 | 30 | 96.2 | 92.5 | 89.2 | 85 | 81.1 | 77 | -65.1 | -76.3 | -82.7 | -92.9 | -99.6 | -107.8
2014 | 10 | 23 | 5 | 1 | Pad1 | bgL: | 12 | 12 | 0 | bar: Site01 to Site12
2014 | 10 | 23 | 6 | 1 | Pad1 | Site: |  |  |  | Site01 | Site02 | Site03 | Site04 | Site05 | Site06 | Site07 | Site08 | Site09 | Site10 | Site11 | Site12
2014 | 10 | 23 | 6 | 1 | Pad1 | nox: | 1.3 | 22.8 | 26.1 | 26.6 | 27.3 | 22.8 | 24 | 25.5 | 33.6 | 26.4 | 25.4 | 23.5 | 26.7 | 29 | 23
2014 | 10 | 23 | 6 | 1 | Pad1 | no2: | 1.1 | 23 | 24.8 | 25.7 | 26.8 | 23.3 | 24.6 | 23.8 | 25.4 | 23.7 | 25 | 23.1 | 25.9 | 27.9 | 23
2014 | 10 | 23 | 6 | 1 | Pad1 | ambrat: | - | 0.9 | - | 1 | 1 | 1 | 1 | 0.9 | 0.8 | 0.9 | 1 | 1 | 1 | 1 | 1
2014 | 10 | 23 | 6 | 1 | Pad1 | wddfhr: | 232.4 | 38.4 | 3.9 | 126.4 | 122.7 | 119.4 | 115.2 | 111.3 | 107.2 | -75.2 | -86.4 | -92.8 | -103 | -109.7 | -117.9
2014 | 10 | 23 | 6 | 1 | Pad1 | wddf5cls: | hr5min | 45 | 30 | 109.3 | 105.6 | 102.3 | 98.1 | 94.2 | 90.1 | -53.9 | -65.1 | -71.5 | -81.7 | -88.4 | -96.6
2014 | 10 | 23 | 6 | 1 | Pad1 | bgL: | 12 | 12 | 0 | bar: Site01 to Site12
2014 | 10 | 23 | 7 | 1 | Pad1 | Site: |  |  |  | Site01 | Site02 | Site03 | Site04 | Site05 | Site06 | Site07 | Site08 | Site09 | Site10 | Site11 | Site12
2014 | 10 | 23 | 7 | 1 | Pad1 | nox: | 1.6 | 24.3 | 28.4 | 27.5 | 28.4 | 24.3 | 25 | 25 | 26.7 | 44.5 | 27.5 | 25.5 | 29.3 | 31.8 | 24.8
2014 | 10 | 23 | 7 | 1 | Pad1 | no2: | 1.2 | 24.6 | 26.5 | 26.9 | 28.1 | 24.8 | 25.7 | 24.6 | 24.9 | 26 | 27.1 | 25.1 | 28.6 | 30.8 | 24.8
2014 | 10 | 23 | 7 | 1 | Pad1 | ambrat: | 0.6 | 0.9 | - | 1 | 1 | 1 | 1 | 1 | 0.9 | 0.6 | 1 | 1 | 1 | 1 | 1
2014 | 10 | 23 | 7 | 1 | Pad1 | wddfhr: | 243.4 | 34.8 | 3 | 137.4 | 133.7 | 130.4 | 126.2 | 122.3 | 118.2 | -64.2 | -75.4 | -81.8 | -92 | -98.7 | -106.9
2014 | 10 | 23 | 7 | 1 | Pad1 | wddf5cls: | hr5min | 45 | 30 | 123.7 | 120 | 116.7 | 112.5 | 108.6 | 104.5 | -43.1 | -54.3 | -60.7 | -70.9 | -77.6 | -85.8
2014 | 10 | 23 | 7 | 1 | Pad1 | bgL: | 12 | 12 | 0 | bar: Site01 to Site12
2014 | 10 | 23 | 8 | 1 | Pad1 | Site: |  |  |  | Site01 | Site02 | Site03 | Site04 | Site05 | Site06 | Site07 | Site08 | Site09 | Site10 | Site11 | Site12
2014 | 10 | 23 | 8 | 1 | Pad1 | nox: | 1.5 | 26 | 36.6 | 50.1 | 48.4 | 36.8 | 34.9 | 39 | 54.3 | 27.8 | 32.6 | 27.1 | 29.6 | 32.7 | 26
2014 | 10 | 23 | 8 | 1 | Pad1 | no2: | 1.2 | 22 | 26.9 | 30 | 31.7 | 27.7 | 27.6 | 27.3 | 30.3 | 22 | 26.2 | 22.9 | 25.8 | 28.3 | 22.7
2014 | 10 | 23 | 8 | 1 | Pad1 | ambrat: | 0.7 | 0.7 | - | 0.6 | 0.7 | 0.8 | 0.8 | 0.7 | 0.6 | 0.8 | 0.8 | 0.8 | 0.9 | 0.9 | 0.9
2014 | 10 | 23 | 8 | 1 | Pad1 | wddfhr: | 247.2 | 48.4 | 2.1 | 141.2 | 137.5 | 134.2 | 130 | 126.1 | 122 | -60.4 | -71.6 | -78 | -88.2 | -94.9 | -103.1
2014 | 10 | 23 | 8 | 1 | Pad1 | wddf5cls: | hr5min | 45 | 30 | 114.8 | 111.1 | 107.8 | 103.6 | 99.7 | 95.6 | -38.4 | -49.6 | -56 | -66.2 | -72.9 | -81.1
2014 | 10 | 23 | 8 | 1 | Pad1 | bgL: | 12 | 12 | 0 | bar: Site01 to Site12
2014 | 10 | 23 | 9 | 1 | Pad1 | Site: |  |  |  | Site01 | Site02 | Site03 | Site04 | Site05 | Site06 | Site07 | Site08 | Site09 | Site10 | Site11 | Site12
2014 | 10 | 23 | 9 | 1 | Pad1 | nox: | 1.1 | 38.5 | 44.2 | 46.6 | 46 | 39.5 | 39.1 | 38.5 | 40.7 | 44.8 | 49.2 | 46.7 | 48 | 49.5 | 41.9
2014 | 10 | 23 | 9 | 1 | Pad1 | no2: | 1.2 | 25.6 | 28.6 | 29.3 | 29.9 | 26.6 | 26.6 | 25.6 | 25.9 | 27.7 | 31.2 | 29.3 | 30.8 | 32.9 | 27.4
2014 | 10 | 23 | 9 | 1 | Pad1 | ambrat: | 0.6 | 0.6 | - | 0.6 | 0.7 | 0.7 | 0.7 | 0.7 | 0.6 | 0.6 | 0.6 | 0.6 | 0.6 | 0.7 | 0.7
2014 | 10 | 23 | 9 | 1 | Pad1 | wddfhr: | 234 | 38.3 | 2.6 | 128 | 124.3 | 121 | 116.8 | 112.9 | 108.8 | -73.6 | -84.8 | -91.2 | -101.4 | -108.1 | -116.3
2014 | 10 | 23 | 9 | 1 | Pad1 | wddf5cls: | hr5min | 45 | 30 | 107.6 | 103.9 | 100.6 | 96.4 | 92.5 | 88.4 | -55.7 | -66.9 | -73.3 | -83.5 | -90.2 | -98.4
2014 | 10 | 23 | 9 | 1 | Pad1 | bgL: | 12 | 12 | 0 | bar: Site01 to Site12
2014 | 10 | 23 | 10 | 1 | Pad1 | Site: |  |  |  | Site01 | Site02 | Site03 | Site04 | Site05 | Site06 | Site07 | Site08 | Site09 | Site10 | Site11 | Site12
2014 | 10 | 23 | 10 | 1 | Pad1 | nox: | 1.1 | 51.5 | 56.9 | 60.9 | 62.8 | 56.9 | 57 | 55.8 | 57.2 | 52 | 56.7 | 55.2 | 57.7 | 58.6 | 51.5
2014 | 10 | 23 | 10 | 1 | Pad1 | no2: | 1.1 | 28.5 | 31.7 | 34 | 35.1 | 31.9 | 32 | 31.4 | 30.8 | 28.5 | 31.5 | 30.4 | 32.1 | 34.1 | 28.9
2014 | 10 | 23 | 10 | 1 | Pad1 | ambrat: | 0.6 | 0.6 | - | 0.6 | 0.6 | 0.6 | 0.6 | 0.6 | 0.5 | 0.5 | 0.6 | 0.5 | 0.6 | 0.6 | 0.6
2014 | 10 | 23 | 10 | 1 | Pad1 | wddfhr: | 204.4 | 41 | 3.1 | 98.4 | 94.7 | 91.4 | 87.2 | 83.3 | 79.2 | -103.2 | -114.4 | -120.8 | -131 | -137.7 | -145.9
2014 | 10 | 23 | 10 | 1 | Pad1 | wddf5cls: | hr5min | 45 | 30 | 74.3 | 70.6 | 67.3 | 63.1 | 59.2 | 55.1 | -86.3 | -97.5 | -103.9 | -114.1 | -120.8 | -129
2014 | 10 | 23 | 10 | 1 | Pad1 | bgL: | 12 | 12 | 0 | bar: Site01 to Site12
2014 | 10 | 23 | 11 | 1 | Pad1 | Site: |  |  |  | Site01 | Site02 | Site03 | Site04 | Site05 | Site06 | Site07 | Site08 | Site09 | Site10 | Site11 | Site12
2014 | 10 | 23 | 11 | 1 | Pad1 | nox: | 1.1 | 83.8 | 88.8 | 89.2 | 92.4 | 84.9 | 86.1 | 83.9 | 89.2 | 85.1 | 92.5 | 91.5 | 93.1 | 94.2 | 83.8
2014 | 10 | 23 | 11 | 1 | Pad1 | no2: | 1.1 | 39.5 | 42.5 | 43.1 | 44.5 | 42 | 41.8 | 40.3 | 41.9 | 39.5 | 43.5 | 42.9 | 43.7 | 46.7 | 39.9
2014 | 10 | 23 | 11 | 1 | Pad1 | ambrat: | 0.5 | 0.5 | - | 0.5 | 0.5 | 0.5 | 0.5 | 0.5 | 0.5 | 0.5 | 0.5 | 0.5 | 0.5 | 0.5 | 0.5
2014 | 10 | 23 | 11 | 1 | Pad1 | wddfhr: | 200.2 | 27.6 | 4.4 | 94.2 | 90.5 | 87.2 | 83 | 79.1 | 75 | -107.4 | -118.6 | -125 | -135.2 | -141.9 | -150.1
2014 | 10 | 23 | 11 | 1 | Pad1 | wddf5cls: | hr5min | 45 | 30 | 86.7 | 83 | 79.7 | 75.5 | 71.6 | 67.5 | -87.3 | -98.5 | -104.9 | -115.1 | -121.8 | -130
2014 | 10 | 23 | 11 | 1 | Pad1 | bgL: | 12 | 12 | 0 | bar: Site01 to Site12
2014 | 10 | 23 | 12 | 1 | Pad1 | Site: |  |  |  | Site01 | Site02 | Site03 | Site04 | Site05 | Site06 | Site07 | Site08 | Site09 | Site10 | Site11 | Site12
2014 | 10 | 23 | 12 | 1 | Pad1 | nox: | 1.1 | 28.8 | 32 | - | 35.5 | 31.5 | 32.4 | 30.8 | 32.2 | 29.1 | 31.7 | 30.1 | 33.8 | 36.4 | 28.8
2014 | 10 | 23 | 12 | 1 | Pad1 | no2: | 1.2 | 17.9 | 20 | - | 22.3 | 20.4 | 20.3 | 19.5 | 19.4 | 17.9 | 19.8 | 18.4 | 20.5 | 23.5 | 18.2
2014 | 10 | 23 | 12 | 1 | Pad1 | ambrat: | 0.6 | 0.6 | - | - | 0.6 | 0.6 | 0.6 | 0.6 | 0.6 | 0.6 | 0.6 | 0.6 | 0.6 | 0.6 | 0.6
2014 | 10 | 23 | 12 | 1 | Pad1 | wddfhr: | 202.1 | 26.5 | 4.6 | 96.1 | 92.4 | 89.1 | 84.9 | 81 | 76.9 | -105.5 | -116.7 | -123.1 | -133.3 | -140 | -148.2
2014 | 10 | 23 | 12 | 1 | Pad1 | wddf5cls: | hr5min | 45 | 30 | 87.2 | 83.5 | 80.2 | 76 | 72.1 | 68 | -87.9 | -99.1 | -105.5 | -115.7 | -122.4 | -130.6
2014 | 10 | 23 | 12 | 1 | Pad1 | bgL: | 11 | 11 | 0 | bar: Site01 to Site12
2014 | 10 | 23 | 13 | 1 | Pad1 | Site: |  |  |  | Site01 | Site02 | Site03 | Site04 | Site05 | Site06 | Site07 | Site08 | Site09 | Site10 | Site11 | Site12
2014 | 10 | 23 | 13 | 1 | Pad1 | nox: | 1.2 | 9.2 | 11.4 | - | - | 10.1 | 11.8 | 12 | 13.8 | 11.7 | 11.7 | 9.2 | 10.3 | 13.4 | 9.9
2014 | 10 | 23 | 13 | 1 | Pad1 | no2: | 1.3 | 6.6 | 8.2 | - | - | 8.2 | 9.2 | 8.7 | 8.6 | 7 | 8.4 | 6.6 | 7.5 | 10.5 | 7.5
2014 | 10 | 23 | 13 | 1 | Pad1 | ambrat: | - | 0.7 | - | - | - | 0.8 | 0.8 | 0.7 | 0.6 | 0.6 | 0.7 | 0.7 | 0.7 | 0.8 | 0.8
2014 | 10 | 23 | 13 | 1 | Pad1 | wddfhr: | 220.3 | 57.4 | 3.2 | 114.3 | 110.6 | 107.3 | 103.1 | 99.2 | 95.1 | -87.3 | -98.5 | -104.9 | -115.1 | -121.8 | -130
2014 | 10 | 23 | 13 | 1 | Pad1 | wddf5cls: | hr5min | 45 | 30 | 88 | 84.3 | 81 | 76.8 | 72.9 | 68.8 | -56.2 | -67.4 | -73.8 | -84 | -90.7 | -98.9
2014 | 10 | 23 | 13 | 1 | Pad1 | bgL: | 10 | 10 | 0 | bar: Site01 to Site12
2014 | 10 | 23 | 14 | 1 | Pad1 | Site: |  |  |  | Site01 | Site02 | Site03 | Site04 | Site05 | Site06 | Site07 | Site08 | Site09 | Site10 | Site11 | Site12
2014 | 10 | 23 | 14 | 1 | Pad1 | nox: | 2.6 | 8.3 | 13.4 | - | - | - | 12.1 | 10.7 | 34.6 | 10.9 | 10.8 | 8.3 | 10.4 | 13.2 | 9.3
2014 | 10 | 23 | 14 | 1 | Pad1 | no2: | 1.6 | 6.2 | 8.7 | - | - | - | 9.7 | 8 | 13.5 | 7.4 | 8.1 | 6.2 | 7.7 | 10.3 | 7.2
2014 | 10 | 23 | 14 | 1 | Pad1 | ambrat: | 0.4 | 0.6 | - | - | - | - | 0.8 | 0.7 | 0.4 | 0.7 | 0.8 | 0.7 | 0.7 | 0.8 | 0.8
2014 | 10 | 23 | 14 | 1 | Pad1 | wddfhr: | 215.9 | 59.1 | 3.7 | 109.9 | 106.2 | 102.9 | 98.7 | 94.8 | 90.7 | -91.7 | -102.9 | -109.3 | -119.5 | -126.2 | -134.4
2014 | 10 | 23 | 14 | 1 | Pad1 | wddf5cls: | hr5min | 45 | 30 | 82.1 | 78.4 | 75.1 | 70.9 | 67 | 62.9 | -60.4 | -71.6 | -78 | -88.2 | -94.9 | -103.1
2014 | 10 | 23 | 14 | 1 | Pad1 | bgL: | 9 | 9 | 0 | bar: Site01 to Site12
2014 | 10 | 23 | 15 | 1 | Pad1 | Site: |  |  |  | Site01 | Site02 | Site03 | Site04 | Site05 | Site06 | Site07 | Site08 | Site09 | Site10 | Site11 | Site12
2014 | 10 | 23 | 15 | 1 | Pad1 | nox: | 2.5 | 2.6 | 17.1 | 42.4 | 29.4 | 23.8 | 18.8 | 11.6 | - | - | - | - | 2.6 | 5.6 | 2.8
2014 | 10 | 23 | 15 | 1 | Pad1 | no2: | 2.1 | 1.8 | 7.4 | 15.6 | 10.1 | 10.7 | 8.9 | 5.4 | - | - | - | - | 1.8 | 4.6 | 2.3
2014 | 10 | 23 | 15 | 1 | Pad1 | ambrat: | 0.4 | 0.4 | - | 0.4 | 0.3 | 0.4 | 0.5 | 0.5 | - | - | - | - | 0.7 | 0.8 | 0.8
2014 | 10 | 23 | 15 | 1 | Pad1 | wddfhr: | 231 | 74.2 | 4.9 | 125 | 121.3 | 118 | 113.8 | 109.9 | 105.8 | -76.6 | -87.8 | -94.2 | -104.4 | -111.1 | -119.3
2014 | 10 | 23 | 15 | 1 | Pad1 | wddf5cls: | hr5min | 45 | 30 | 85.9 | 82.2 | 78.9 | 74.7 | 70.8 | 66.7 | -41.5 | -52.7 | -59.1 | -69.3 | -76 | -84.2
2014 | 10 | 23 | 15 | 1 | Pad1 | bgL: | 8 | 8 | 0 | bar: Site01 to Site12
2014 | 10 | 23 | 16 | 1 | Pad1 | Site: |  |  |  | Site01 | Site02 | Site03 | Site04 | Site05 | Site06 | Site07 | Site08 | Site09 | Site10 | Site11 | Site12
2014 | 10 | 23 | 16 | 1 | Pad1 | nox: | 3.7 | 0.3 | 14.2 | 52.1 | 31.6 | 14.2 | 8.9 | 9.7 | 16.3 | 4.2 | 3.1 | 0.3 | 1.5 | - | -
2014 | 10 | 23 | 16 | 1 | Pad1 | no2: | 3.2 | 0.2 | 5.8 | 18.4 | 11.1 | 6.5 | 5.5 | 4.9 | 6.5 | 1.8 | 1.9 | 0.2 | 1 | - | -
2014 | 10 | 23 | 16 | 1 | Pad1 | ambrat: | 0.4 | 0.4 | - | 0.4 | 0.4 | 0.5 | 0.6 | 0.5 | 0.4 | 0.4 | 0.6 | 0.6 | 0.7 | - | -
2014 | 10 | 23 | 16 | 1 | Pad1 | wddfhr: | 240.8 | 19.8 | 5.2 | 134.8 | 131.1 | 127.8 | 123.6 | 119.7 | 115.6 | -66.8 | -78 | -84.4 | -94.6 | -101.3 | -109.5
2014 | 10 | 23 | 16 | 1 | Pad1 | wddf5cls: | hr5min | 45 | 30 | 119.8 | 116.1 | 112.8 | 108.6 | 104.7 | 100.6 | -62 | -73.2 | -79.6 | -89.8 | -96.5 | -104.7
2014 | 10 | 23 | 16 | 1 | Pad1 | bgL: | 10 | 10 | 0 | bar: Site01 to Site12
2014 | 10 | 23 | 17 | 1 | Pad1 | Site: |  |  |  | Site01 | Site02 | Site03 | Site04 | Site05 | Site06 | Site07 | Site08 | Site09 | Site10 | Site11 | Site12
2014 | 10 | 23 | 17 | 1 | Pad1 | nox: | 3 | 6.2 | 10.1 | 20.1 | 11.2 | 6.5 | 7.3 | 6.2 | 9.2 | 65.4 | 59.2 | 31.6 | 15.3 | 16 | 15.1
2014 | 10 | 23 | 17 | 1 | Pad1 | no2: | 2.5 | 5.3 | 6.7 | 9.9 | 7 | 5.6 | 6.7 | 5.3 | 5.5 | 24.7 | 28.5 | 17.1 | 8.8 | 10.3 | 8
2014 | 10 | 23 | 17 | 1 | Pad1 | ambrat: | 0.5 | 0.7 | 0.5 | 0.5 | 0.6 | 0.9 | 0.9 | 0.9 | 0.6 | 0.4 | 0.5 | 0.5 | 0.6 | 0.6 | 0.5
2014 | 10 | 23 | 17 | 1 | Pad1 | wddfhr: | 276.7 | 80.2 | 2.7 | 170.7 | 167 | 163.7 | 159.5 | 155.6 | 151.5 | -30.9 | -42.1 | -48.5 | -58.7 | -65.4 | -73.6
2014 | 10 | 23 | 17 | 1 | Pad1 | wddf5cls: | hr5min | 45 | 30 | 138.9 | 135.2 | 131.9 | 127.7 | 123.8 | 119.7 | -5.5 | 6.3 | -0.1 | -10.3 | -17 | -25.2
2014 | 10 | 23 | 17 | 1 | Pad1 | bgL: | 12 | 6 | 6 | bar: Site01 to Site12
2014 | 10 | 23 | 18 | 1 | Pad1 | Site: |  |  |  | Site01 | Site02 | Site03 | Site04 | Site05 | Site06 | Site07 | Site08 | Site09 | Site10 | Site11 | Site12
2014 | 10 | 23 | 18 | 1 | Pad1 | nox: | 4.3 | 10.3 | 28 | 14.2 | 12.2 | 10.3 | 11.8 | 26.1 | 93.3 | 20.7 | 18.8 | 13.2 | 11.8 | 14.5 | 11.8
2014 | 10 | 23 | 18 | 1 | Pad1 | no2: | 2.6 | 10 | 16.3 | 11.6 | 10.9 | 10 | 11 | 17.1 | 37.2 | 12.8 | 13.9 | 11.2 | 10.5 | 12.8 | 10.6
2014 | 10 | 23 | 18 | 1 | Pad1 | ambrat: | 0.4 | 0.6 | 0.8 | 0.8 | 0.9 | 1 | 0.9 | 0.7 | 0.4 | 0.6 | 0.7 | 0.8 | 0.9 | 0.9 | 0.9
2014 | 10 | 23 | 18 | 1 | Pad1 | wddfhr: | 199.7 | 152 | 1.9 | 93.7 | 90 | 86.7 | 82.5 | 78.6 | 74.5 | -107.9 | -119.1 | -125.5 | -135.7 | -142.4 | -150.6
2014 | 10 | 23 | 18 | 1 | Pad1 | wddf5cls: | hr5min | 45 | 30 | 69.8 | 66.1 | 62.8 | 58.6 | 54.7 | 50.6 | 20.2 | 9 | 2.6 | -7.6 | -14.3 | -22.5
2014 | 10 | 23 | 18 | 1 | Pad1 | bgL: | 12 | 6 | 6 | bar: Site01 to Site12
2014 | 10 | 23 | 19 | 1 | Pad1 | Site: |  |  |  | Site01 | Site02 | Site03 | Site04 | Site05 | Site06 | Site07 | Site08 | Site09 | Site10 | Site11 | Site12
2014 | 10 | 23 | 19 | 1 | Pad1 | nox: | 3.1 | 17.7 | 49.4 | 56.6 | 112.9 | 66.7 | 54.5 | 151.9 | 35.5 | 17.7 | 19.8 | 17.8 | 19.3 | 22.2 | 17.9
2014 | 10 | 23 | 19 | 1 | Pad1 | no2: | 3 | 17.3 | 30 | 28.4 | 41.2 | 33 | 30.5 | 90.4 | 23.7 | 17.3 | 19.6 | 17.9 | 19 | 21 | 18
2014 | 10 | 23 | 19 | 1 | Pad1 | ambrat: | 0.5 | 0.6 | - | 0.5 | 0.4 | 0.5 | 0.6 | 0.6 | 0.7 | 1 | 1 | 1 | 1 | 0.9 | 1
2014 | 10 | 23 | 19 | 1 | Pad1 | wddfhr: | 176.1 | 16.2 | 4 | 70.1 | 66.4 | 63.1 | 58.9 | 55 | 50.9 | -131.5 | -142.7 | -149.1 | -159.3 | -166 | -174.2
2014 | 10 | 23 | 19 | 1 | Pad1 | wddf5cls: | hr5min | 45 | 30 | 64 | 60.3 | 57 | 52.8 | 48.9 | 44.8 | -121.4 | -132.6 | -139 | -149.2 | -155.9 | -164.1
2014 | 10 | 23 | 19 | 1 | Pad1 | bgL: | 12 | 12 | 0 | bar: Site01 to Site12
2014 | 10 | 23 | 20 | 1 | Pad1 | Site: |  |  |  | Site01 | Site02 | Site03 | Site04 | Site05 | Site06 | Site07 | Site08 | Site09 | Site10 | Site11 | Site12
2014 | 10 | 23 | 20 | 1 | Pad1 | nox: | 2.6 | 17.8 | 66 | 186 | 141.2 | 109.9 | 106.3 | 228.4 | 148 | 17.8 | 20 | 18.2 | 19.9 | 21.9 | 18.3
2014 | 10 | 23 | 20 | 1 | Pad1 | no2: | 2.4 | 17.6 | 28.2 | 44.4 | 43.3 | 38.6 | 40.2 | 82.2 | 46.7 | 17.6 | 19.9 | 18.4 | 19.4 | 21.2 | 18.5
2014 | 10 | 23 | 20 | 1 | Pad1 | ambrat: | 0.3 | 0.4 | 0.3 | 0.2 | 0.3 | 0.4 | 0.4 | 0.4 | 0.3 | 1 | 1 | 1 | 1 | 1 | 1
2014 | 10 | 23 | 20 | 1 | Pad1 | wddfhr: | 175.4 | 63.6 | 4 | 69.4 | 65.7 | 62.4 | 58.2 | 54.3 | 50.2 | -132.2 | -143.4 | -149.8 | -160 | -166.7 | -174.9
2014 | 10 | 23 | 20 | 1 | Pad1 | wddf5cls: | hr5min | 45 | 30 | 42.1 | 38.4 | 35.1 | 30.9 | 27 | 22.9 | -95.9 | -107.1 | -113.5 | -123.7 | -130.4 | -138.6
2014 | 10 | 23 | 20 | 1 | Pad1 | bgL: | 12 | 10 | 2 | bar: Site01 to Site12
2014 | 10 | 23 | 21 | 1 | Pad1 | Site: |  |  |  | Site01 | Site02 | Site03 | Site04 | Site05 | Site06 | Site07 | Site08 | Site09 | Site10 | Site11 | Site12
2014 | 10 | 23 | 21 | 1 | Pad1 | nox: | 3 | 23.1 | 55.2 | 62.6 | 74.3 | 55.2 | 47.8 | 106.3 | 165.2 | 23.1 | 26.1 | 24.5 | 25.4 | 27.9 | 23.9
2014 | 10 | 23 | 21 | 1 | Pad1 | no2: | 1.9 | 22.9 | 33.9 | 33.6 | 37.2 | 33.4 | 30.1 | 59.7 | 63.4 | 22.9 | 26 | 24.6 | 25.1 | 26.7 | 24
2014 | 10 | 23 | 21 | 1 | Pad1 | ambrat: | 0.5 | 0.6 | - | 0.5 | 0.5 | 0.6 | 0.6 | 0.6 | 0.4 | 1 | 1 | 1 | 1 | 1 | 1
2014 | 10 | 23 | 21 | 1 | Pad1 | wddfhr: | 192.9 | 40.7 | 4.9 | 86.9 | 83.2 | 79.9 | 75.7 | 71.8 | 67.7 | -114.7 | -125.9 | -132.3 | -142.5 | -149.2 | -157.4
2014 | 10 | 23 | 21 | 1 | Pad1 | wddf5cls: | hr5min | 45 | 30 | 65.2 | 61.5 | 58.2 | 54 | 50.1 | 46 | -95.7 | -106.9 | -113.3 | -123.5 | -130.2 | -138.4
2014 | 10 | 23 | 21 | 1 | Pad1 | bgL: | 12 | 12 | 0 | bar: Site01 to Site12
2014 | 10 | 23 | 22 | 1 | Pad1 | Site: |  |  |  | Site01 | Site02 | Site03 | Site04 | Site05 | Site06 | Site07 | Site08 | Site09 | Site10 | Site11 | Site12
2014 | 10 | 23 | 22 | 1 | Pad1 | nox: | 4.3 | 23.7 | 37.4 | 26.1 | 26.6 | 24.5 | 24.8 | 31.2 | 159.9 | 23.7 | 26.6 | 25.1 | 27.2 | 29.5 | 24.2
2014 | 10 | 23 | 22 | 1 | Pad1 | no2: | 2.4 | 23.5 | 29.6 | 26.1 | 26.5 | 24.9 | 25.3 | 26.3 | 71.3 | 23.5 | 26.5 | 25.2 | 26.6 | 28.3 | 24.4
2014 | 10 | 23 | 22 | 1 | Pad1 | ambrat: | 0.4 | 0.8 | - | 1 | 1 | 1 | 1 | 0.8 | 0.4 | 1 | 1 | 1 | 1 | 1 | 1
2014 | 10 | 23 | 22 | 1 | Pad1 | wddfhr: | 205.7 | 11.8 | 5.7 | 99.7 | 96 | 92.7 | 88.5 | 84.6 | 80.5 | -101.9 | -113.1 | -119.5 | -129.7 | -136.4 | -144.6
2014 | 10 | 23 | 22 | 1 | Pad1 | wddf5cls: | hr5min | 45 | 30 | 92.1 | 88.4 | 85.1 | 80.9 | 77 | 72.9 | -97.7 | -108.9 | -115.3 | -125.5 | -132.2 | -140.4
2014 | 10 | 23 | 22 | 1 | Pad1 | bgL: | 12 | 12 | 0 | bar: Site01 to Site12
2014 | 10 | 23 | 23 | 1 | Pad1 | Site: |  |  |  | Site01 | Site02 | Site03 | Site04 | Site05 | Site06 | Site07 | Site08 | Site09 | Site10 | Site11 | Site12
2014 | 10 | 23 | 23 | 1 | Pad1 | nox: | 1.6 | 32.2 | 49.1 | 57.6 | 79.3 | 57.9 | 51.5 | 68.3 | 67.9 | 32.3 | 35.8 | 34.4 | 35 | 36.5 | 32.2
2014 | 10 | 23 | 23 | 1 | Pad1 | no2: | 1.2 | 31.9 | 36.8 | 36.8 | 42.9 | 37.5 | 37.8 | 39.4 | 43.3 | 31.9 | 35.6 | 34.5 | 34.5 | 35.2 | 32.3
2014 | 10 | 23 | 23 | 1 | Pad1 | ambrat: | 0.7 | 0.7 | - | 0.6 | 0.5 | 0.6 | 0.7 | 0.6 | 0.6 | 1 | 1 | 1 | 1 | 1 | 1
2014 | 10 | 23 | 23 | 1 | Pad1 | wddfhr: | 202 | 10.1 | 5.2 | 96 | 92.3 | 89 | 84.8 | 80.9 | 76.8 | -105.6 | -116.8 | -123.2 | -133.4 | -140.1 | -148.3
2014 | 10 | 23 | 23 | 1 | Pad1 | wddf5cls: | hr5min | 45 | 30 | 91.1 | 87.4 | 84.1 | 79.9 | 76 | 71.9 | -100.4 | -111.6 | -118 | -128.2 | -134.9 | -143.1
2014 | 10 | 23 | 23 | 1 | Pad1 | bgL: | 12 | 12 | 0 | bar: Site01 to Site12
2014 | 10 | 23 | 24 | 1 | Pad1 | Site: |  |  |  | Site01 | Site02 | Site03 | Site04 | Site05 | Site06 | Site07 | Site08 | Site09 | Site10 | Site11 | Site12
2014 | 10 | 23 | 24 | 1 | Pad1 | nox: | 1.6 | 55.2 | 79.7 | 89 | 130 | 101.9 | 93.2 | 114.4 | 69.2 | 55.2 | 61.4 | 59.9 | 63.2 | 63.4 | 55.8
2014 | 10 | 23 | 24 | 1 | Pad1 | no2: | 1.1 | 51.3 | 58.5 | 61.5 | 66.1 | 61.2 | 62.4 | 62.2 | 55.9 | 51.3 | 57 | 56 | 58.2 | 57.9 | 52.2
2014 | 10 | 23 | 24 | 1 | Pad1 | ambrat: | 0.7 | 0.7 | - | 0.7 | 0.5 | 0.6 | 0.7 | 0.5 | 0.8 | 0.9 | 0.9 | 0.9 | 0.9 | 0.9 | 0.9
2014 | 10 | 23 | 24 | 1 | Pad1 | wddfhr: | 186.6 | 27.7 | 4.5 | 80.6 | 76.9 | 73.6 | 69.4 | 65.5 | 61.4 | -121 | -132.2 | -138.6 | -148.8 | -155.5 | -163.7
2014 | 10 | 23 | 24 | 1 | Pad1 | wddf5cls: | hr5min | 45 | 30 | 66.9 | 63.2 | 59.9 | 55.7 | 51.8 | 47.7 | -107 | -118.2 | -124.6 | -134.8 | -141.5 | -149.7
2014 | 10 | 23 | 24 | 1 | Pad1 | bgL: | 12 | 12 | 0 | bar: Site01 to Site12
2014 | 10 | 24 | 1 | 1 | Pad1 | Site: |  |  |  | Site01 | Site02 | Site03 | Site04 | Site05 | Site06 | Site07 | Site08 | Site09 | Site10 | Site11 | Site12
2014 | 10 | 24 | 1 | 1 | Pad1 | nox: | 1.6 | 46.2 | 64.8 | 72.4 | 101.9 | 78.1 | 69.6 | 90.9 | 61.1 | 46.2 | 51 | 50 | 54.5 | 55.7 | 46.2
2014 | 10 | 24 | 1 | 1 | Pad1 | no2: | 1.1 | 40 | 45.5 | 48.2 | 52 | 47 | 46 | 48.1 | 42.9 | 40 | 44.2 | 43.4 | 46.8 | 47.1 | 40.4
2014 | 10 | 24 | 1 | 1 | Pad1 | ambrat: | 0.7 | 0.7 | - | 0.7 | 0.5 | 0.6 | 0.7 | 0.5 | 0.7 | 0.9 | 0.9 | 0.9 | 0.9 | 0.8 | 0.9
2014 | 10 | 24 | 1 | 1 | Pad1 | wddfhr: | 184.4 | 27.9 | 4.6 | 78.4 | 74.7 | 71.4 | 67.2 | 63.3 | 59.2 | -123.2 | -134.4 | -140.8 | -151 | -157.7 | -165.9
2014 | 10 | 24 | 1 | 1 | Pad1 | wddf5cls: | hr5min | 45 | 30 | 66.6 | 62.9 | 59.6 | 55.4 | 51.5 | 47.4 | -107.1 | -118.3 | -124.7 | -134.9 | -141.6 | -149.8
2014 | 10 | 24 | 1 | 1 | Pad1 | bgL: | 12 | 12 | 0 | bar: Site01 to Site12
2014 | 10 | 24 | 2 | 1 | Pad1 | Site: |  |  |  | Site01 | Site02 | Site03 | Site04 | Site05 | Site06 | Site07 | Site08 | Site09 | Site10 | Site11 | Site12
2014 | 10 | 24 | 2 | 1 | Pad1 | nox: | 2.9 | 18.8 | 48.5 | 76 | 142 | 87.4 | 67.3 | 59.4 | 25.1 | 18.8 | 21.3 | 19.6 | 21.9 | 23.9 | 19.1
2014 | 10 | 24 | 2 | 1 | Pad1 | no2: | 1.8 | 18.7 | 27.4 | 35.5 | 48.3 | 37.4 | 33.4 | 29.6 | 22.2 | 18.7 | 21.1 | 19.7 | 20.8 | 22.5 | 19.3
2014 | 10 | 24 | 2 | 1 | Pad1 | ambrat: | 0.4 | 0.6 | - | 0.5 | 0.3 | 0.4 | 0.5 | 0.5 | 0.9 | 1 | 1 | 1 | 0.9 | 0.9 | 1
2014 | 10 | 24 | 2 | 1 | Pad1 | wddfhr: | 180.5 | 20.9 | 3.6 | 74.5 | 70.8 | 67.5 | 63.3 | 59.4 | 55.3 | -127.1 | -138.3 | -144.7 | -154.9 | -161.6 | -169.8
2014 | 10 | 24 | 2 | 1 | Pad1 | wddf5cls: | hr5min | 45 | 30 | 62.2 | 58.5 | 55.2 | 51 | 47.1 | 43 | -118.5 | -129.7 | -136.1 | -146.3 | -153 | -161.2
2014 | 10 | 24 | 2 | 1 | Pad1 | bgL: | 12 | 12 | 0 | bar: Site01 to Site12
2014 | 10 | 24 | 3 | 1 | Pad1 | Site: |  |  |  | Site01 | Site02 | Site03 | Site04 | Site05 | Site06 | Site07 | Site08 | Site09 | Site10 | Site11 | Site12
2014 | 10 | 24 | 3 | 1 | Pad1 | nox: | 3.2 | 13.9 | 49 | 79 | 154.5 | 102.6 | 81.6 | 52.8 | 26.1 | 13.9 | 15.9 | 14 | 15 | 17.7 | 14.2
2014 | 10 | 24 | 3 | 1 | Pad1 | no2: | 1.8 | 13.7 | 22.8 | 29.4 | 41.7 | 37.7 | 32.8 | 23.7 | 18.6 | 13.7 | 15.8 | 14.2 | 14.5 | 16.6 | 14.4
2014 | 10 | 24 | 3 | 1 | Pad1 | ambrat: | 0.4 | 0.5 | - | 0.4 | 0.3 | 0.4 | 0.4 | 0.4 | 0.7 | 1 | 1 | 1 | 1 | 0.9 | 1
2014 | 10 | 24 | 3 | 1 | Pad1 | wddfhr: | 184.2 | 25.5 | 3.6 | 78.2 | 74.5 | 71.2 | 67 | 63.1 | 59 | -123.4 | -134.6 | -141 | -151.2 | -157.9 | -166.1
2014 | 10 | 24 | 3 | 1 | Pad1 | wddf5cls: | hr5min | 45 | 30 | 68.9 | 65.2 | 61.9 | 57.7 | 53.8 | 49.7 | -107.2 | -118.4 | -124.8 | -135 | -141.7 | -149.9
2014 | 10 | 24 | 3 | 1 | Pad1 | bgL: | 12 | 12 | 0 | bar: Site01 to Site12
2014 | 10 | 24 | 4 | 1 | Pad1 | Site: |  |  |  | Site01 | Site02 | Site03 | Site04 | Site05 | Site06 | Site07 | Site08 | Site09 | Site10 | Site11 | Site12
2014 | 10 | 24 | 4 | 1 | Pad1 | nox: | 2 | 25 | 36.6 | 34.2 | 43.7 | 33.7 | 31.4 | 74.2 | 59 | 25 | 27.9 | 26.1 | 28.4 | 30.1 | 25.2
2014 | 10 | 24 | 4 | 1 | Pad1 | no2: | 1.2 | 24.6 | 28.7 | 29.1 | 31.8 | 28 | 28.6 | 33.8 | 33.4 | 24.6 | 27.7 | 26.2 | 27.5 | 29.1 | 25.2
2014 | 10 | 24 | 4 | 1 | Pad1 | ambrat: | 0.6 | 0.8 | - | 0.8 | 0.7 | 0.8 | 0.9 | 0.5 | 0.6 | 1 | 1 | 1 | 1 | 1 | 1
2014 | 10 | 24 | 4 | 1 | Pad1 | wddfhr: | 199.5 | 26.8 | 4.1 | 93.5 | 89.8 | 86.5 | 82.3 | 78.4 | 74.3 | -108.1 | -119.3 | -125.7 | -135.9 | -142.6 | -150.8
2014 | 10 | 24 | 4 | 1 | Pad1 | wddf5cls: | hr5min | 45 | 30 | 78.5 | 74.8 | 71.5 | 67.3 | 63.4 | 59.3 | -96.3 | -107.5 | -113.9 | -124.1 | -130.8 | -139
2014 | 10 | 24 | 4 | 1 | Pad1 | bgL: | 12 | 12 | 0 | bar: Site01 to Site12
2014 | 10 | 24 | 5 | 1 | Pad1 | Site: |  |  |  | Site01 | Site02 | Site03 | Site04 | Site05 | Site06 | Site07 | Site08 | Site09 | Site10 | Site11 | Site12
2014 | 10 | 24 | 5 | 1 | Pad1 | nox: | 2.2 | 18.2 | 20.5 | 19.9 | 21.1 | 19 | 19.6 | 18.2 | 25.3 | 49.6 | 22.3 | 19.6 | 20.6 | 22.7 | 18.2
2014 | 10 | 24 | 5 | 1 | Pad1 | no2: | 1.1 | 17.6 | 19.3 | 19.4 | 20.3 | 18.6 | 19.3 | 17.6 | 19.5 | 21.5 | 19.7 | 18.4 | 19.7 | 21.3 | 17.6
2014 | 10 | 24 | 5 | 1 | Pad1 | ambrat: | 0.4 | 0.9 | 0.7 | 1 | 1 | 1 | 1 | 1 | 0.8 | 0.4 | 0.9 | 0.9 | 1 | 0.9 | 1
2014 | 10 | 24 | 5 | 1 | Pad1 | wddfhr: | 241.4 | 93.7 | 2.7 | 135.4 | 131.7 | 128.4 | 124.2 | 120.3 | 116.2 | -66.2 | -77.4 | -83.8 | -94 | -100.7 | -108.9
2014 | 10 | 24 | 5 | 1 | Pad1 | wddf5cls: | hr5min | 45 | 30 | 100.7 | 97 | 93.7 | 89.5 | 85.6 | 81.5 | -7.2 | -18.4 | -24.8 | -35 | -41.7 | -49.9
2014 | 10 | 24 | 5 | 1 | Pad1 | bgL: | 12 | 9 | 3 | bar: Site01 to Site12
2014 | 10 | 24 | 6 | 1 | Pad1 | Site: |  |  |  | Site01 | Site02 | Site03 | Site04 | Site05 | Site06 | Site07 | Site08 | Site09 | Site10 | Site11 | Site12
2014 | 10 | 24 | 6 | 1 | Pad1 | nox: | 1.1 | 18.1 | 21.3 | 21.6 | 23.1 | 20.5 | 21.1 | 19.5 | 22 | 22 | 23.3 | 20.2 | 21.5 | 22.4 | 18.1
2014 | 10 | 24 | 6 | 1 | Pad1 | no2: | 1.1 | 18 | 19.7 | 20.4 | 21.5 | 19.4 | 20 | 18.3 | 19.3 | 18.7 | 20.7 | 19 | 20.2 | 21.4 | 18
2014 | 10 | 24 | 6 | 1 | Pad1 | ambrat: | - | 0.9 | - | 0.9 | 0.9 | 0.9 | 0.9 | 0.9 | 0.9 | 0.9 | 0.9 | 0.9 | 0.9 | 1 | 1
2014 | 10 | 24 | 6 | 1 | Pad1 | wddfhr: | 248.5 | 46.4 | 2.9 | 142.5 | 138.8 | 135.5 | 131.3 | 127.4 | 123.3 | -59.1 | -70.3 | -76.7 | -86.9 | -93.6 | -101.8
2014 | 10 | 24 | 6 | 1 | Pad1 | wddf5cls: | hr5min | 45 | 30 | 121.2 | 117.5 | 114.2 | 110 | 106.1 | 102 | -34 | -45.2 | -51.6 | -61.8 | -68.5 | -76.7
2014 | 10 | 24 | 6 | 1 | Pad1 | bgL: | 12 | 12 | 0 | bar: Site01 to Site12
2014 | 10 | 24 | 7 | 1 | Pad1 | Site: |  |  |  | Site01 | Site02 | Site03 | Site04 | Site05 | Site06 | Site07 | Site08 | Site09 | Site10 | Site11 | Site12
2014 | 10 | 24 | 7 | 1 | Pad1 | nox: | 1.5 | 22.2 | 25.5 | 25.1 | 26.8 | 23.8 | 24.2 | 22.5 | 38.6 | 22.8 | 24.9 | 23.3 | 24.8 | 26.6 | 22.2
2014 | 10 | 24 | 7 | 1 | Pad1 | no2: | 1.1 | 21.8 | 24.1 | 24.7 | 26.1 | 23.7 | 24.4 | 22.2 | 25.8 | 21.8 | 24.5 | 23.3 | 24.4 | 25.9 | 22.4
2014 | 10 | 24 | 7 | 1 | Pad1 | ambrat: | 0.7 | 0.9 | - | 1 | 1 | 1 | 1 | 1 | 0.7 | 1 | 1 | 1 | 1 | 1 | 1
2014 | 10 | 24 | 7 | 1 | Pad1 | wddfhr: | 213.6 | 28.2 | 4.9 | 107.6 | 103.9 | 100.6 | 96.4 | 92.5 | 88.4 | -94 | -105.2 | -111.6 | -121.8 | -128.5 | -136.7
2014 | 10 | 24 | 7 | 1 | Pad1 | wddf5cls: | hr5min | 45 | 30 | 101.1 | 97.4 | 94.1 | 89.9 | 86 | 81.9 | -72.3 | -83.5 | -89.9 | -100.1 | -106.8 | -115
2014 | 10 | 24 | 7 | 1 | Pad1 | bgL: | 12 | 12 | 0 | bar: Site01 to Site12
2014 | 10 | 24 | 8 | 1 | Pad1 | Site: |  |  |  | Site01 | Site02 | Site03 | Site04 | Site05 | Site06 | Site07 | Site08 | Site09 | Site10 | Site11 | Site12
2014 | 10 | 24 | 8 | 1 | Pad1 | nox: | 1.2 | 28.1 | 31.7 | 31.7 | 34.3 | 31.2 | 32.3 | 29.4 | 38 | 29.5 | 31 | 29.5 | 30.7 | 32.7 | 28.1
2014 | 10 | 24 | 8 | 1 | Pad1 | no2: | 1.1 | 25.2 | 29.6 | 29.9 | 32.1 | 29.5 | 30.5 | 27.5 | 29.8 | 25.2 | 29.8 | 28.6 | 29.4 | 31 | 27.4
2014 | 10 | 24 | 8 | 1 | Pad1 | ambrat: | 0.9 | 0.9 | 0.9 | 0.9 | 0.9 | 0.9 | 0.9 | 0.9 | 0.8 | 0.9 | 1 | 1 | 1 | 0.9 | 1
2014 | 10 | 24 | 8 | 1 | Pad1 | wddfhr: | 229.3 | 68.1 | 3.7 | 123.3 | 119.6 | 116.3 | 112.1 | 108.2 | 104.1 | -78.3 | -89.5 | -95.9 | -106.1 | -112.8 | -121
2014 | 10 | 24 | 8 | 1 | Pad1 | wddf5cls: | hr5min | 45 | 30 | 104.1 | 100.4 | 97.1 | 92.9 | 89 | 84.9 | -29.4 | -40.6 | -47 | -57.2 | -63.9 | -72.1
2014 | 10 | 24 | 8 | 1 | Pad1 | bgL: | 12 | 11 | 1 | bar: Site01 to Site12
2014 | 10 | 24 | 9 | 1 | Pad1 | Site: |  |  |  | Site01 | Site02 | Site03 | Site04 | Site05 | Site06 | Site07 | Site08 | Site09 | Site10 | Site11 | Site12
2014 | 10 | 24 | 9 | 1 | Pad1 | nox: | 1.1 | 48.1 | 54.3 | 58.2 | 59 | 53.1 | 53.2 | 48.1 | 54.3 | 58.1 | 55.1 | 53 | 56.9 | 57.4 | 48.6
2014 | 10 | 24 | 9 | 1 | Pad1 | no2: | 1.1 | 31.9 | 36.3 | 36 | 37.6 | 34.2 | 34.9 | 31.9 | 34.5 | 35.4 | 37.7 | 37 | 39.7 | 40.7 | 34.6
2014 | 10 | 24 | 9 | 1 | Pad1 | ambrat: | 0.7 | 0.7 | 0.6 | 0.6 | 0.6 | 0.6 | 0.7 | 0.7 | 0.6 | 0.6 | 0.7 | 0.7 | 0.7 | 0.7 | 0.7
2014 | 10 | 24 | 9 | 1 | Pad1 | wddfhr: | 263 | 128.1 | 1.4 | 157 | 153.3 | 150 | 145.8 | 141.9 | 137.8 | -44.6 | -55.8 | -62.2 | -72.4 | -79.1 | -87.3
2014 | 10 | 24 | 9 | 1 | Pad1 | wddf5cls: | hr5min | 45 | 30 | -42.3 | -46 | -49.3 | -53.5 | -57.4 | -61.5 | -24 | -35.2 | -41.6 | -51.8 | -58.5 | 61.5
2014 | 10 | 24 | 9 | 1 | Pad1 | bgL: | 12 | 11 | 1 | bar: Site01 to Site12
2014 | 10 | 24 | 10 | 1 | Pad1 | Site: |  |  |  | Site01 | Site02 | Site03 | Site04 | Site05 | Site06 | Site07 | Site08 | Site09 | Site10 | Site11 | Site12
2014 | 10 | 24 | 10 | 1 | Pad1 | nox: | 1.1 | 58.7 | 67.1 | - | - | - | - | 58.7 | - | 75.9 | 72 | 65.1 | 68.8 | 69.1 | 60.4
2014 | 10 | 24 | 10 | 1 | Pad1 | no2: | 1.1 | 35.3 | 40.1 | - | - | - | - | 35.3 | - | 42.2 | 42.1 | 39.3 | 42 | 42.9 | 36.8
2014 | 10 | 24 | 10 | 1 | Pad1 | ambrat: | 0.6 | 0.6 | - | - | - | - | - | 0.6 | - | 0.6 | 0.6 | 0.6 | 0.6 | 0.6 | 0.6
2014 | 10 | 24 | 10 | 1 | Pad1 | wddfhr: | 216.3 | 160.8 | 2 | 110.3 | 106.6 | 103.3 | 99.1 | 95.2 | 91.1 | -91.3 | -102.5 | -108.9 | -119.1 | -125.8 | -134
2014 | 10 | 24 | 10 | 1 | Pad1 | wddf5cls: | hr5min | 45 | 30 | -32.2 | -35.9 | -39.2 | 38.8 | 34.9 | 30.8 | -73 | -84.2 | -90.6 | 98.4 | 91.7 | 83.5
2014 | 10 | 24 | 10 | 1 | Pad1 | bgL: | 7 | 7 | 0 | bar: Site01 to Site12
2014 | 10 | 24 | 11 | 1 | Pad1 | Site: |  |  |  | Site01 | Site02 | Site03 | Site04 | Site05 | Site06 | Site07 | Site08 | Site09 | Site10 | Site11 | Site12
2014 | 10 | 24 | 11 | 1 | Pad1 | nox: | 1.1 | 54.9 | 60.8 | 60.8 | 64.3 | 59.4 | 60.5 | 54.9 | 60.5 | 57.5 | 64.8 | - | - | - | -
2014 | 10 | 24 | 11 | 1 | Pad1 | no2: | 1.1 | 32.5 | 35.8 | 36.3 | 37.5 | 35.6 | 36 | 32.5 | 34.7 | 33.3 | 37.8 | - | - | - | -
2014 | 10 | 24 | 11 | 1 | Pad1 | ambrat: | 0.6 | 0.6 | 0.6 | 0.6 | 0.6 | 0.6 | 0.6 | 0.6 | 0.6 | 0.6 | 0.6 | - | - | - | -
2014 | 10 | 24 | 11 | 1 | Pad1 | wddfhr: | 225.2 | 112.1 | 1.1 | 119.2 | 115.5 | 112.2 | 108 | 104.1 | 100 | -82.4 | -93.6 | -100 | -110.2 | -116.9 | -125.1
2014 | 10 | 24 | 11 | 1 | Pad1 | wddf5cls: | hr5min | 45 | 30 | 62.7 | 59 | 55.7 | 51.5 | 47.6 | 43.5 | -26.8 | -38 | -44.4 | -54.6 | -61.3 | -69.5
2014 | 10 | 24 | 11 | 1 | Pad1 | bgL: | 8 | 7 | 1 | bar: Site01 to Site12
2014 | 10 | 24 | 12 | 1 | Pad1 | Site: |  |  |  | Site01 | Site02 | Site03 | Site04 | Site05 | Site06 | Site07 | Site08 | Site09 | Site10 | Site11 | Site12
2014 | 10 | 24 | 12 | 1 | Pad1 | nox: | 1.7 | 23.3 | 26.4 | - | 28.6 | 25.3 | 26.4 | 23.3 | 26.6 | 53.5 | 40.3 | 32.6 | 27.6 | 30.3 | 24.1
2014 | 10 | 24 | 12 | 1 | Pad1 | no2: | 1.3 | 14.3 | 16.2 | - | 17.6 | 16.2 | 16.7 | 14.7 | 15.7 | 18.4 | 22.1 | 18 | 16.3 | 18.5 | 14.3
2014 | 10 | 24 | 12 | 1 | Pad1 | ambrat: | 0.5 | 0.6 | 0.5 | - | 0.6 | 0.6 | 0.6 | 0.6 | 0.6 | 0.3 | 0.5 | 0.6 | 0.6 | 0.6 | 0.6
2014 | 10 | 24 | 12 | 1 | Pad1 | wddfhr: | 274.9 | 148.6 | 2.3 | 168.9 | 165.2 | 161.9 | 157.7 | 153.8 | 149.7 | -32.7 | -43.9 | -50.3 | -60.5 | -67.2 | -75.4
2014 | 10 | 24 | 12 | 1 | Pad1 | wddf5cls: | hr5min | 45 | 30 | 52.1 | 48.4 | 45.1 | 40.9 | 37 | 32.9 | -0.9 | -12.1 | -18.5 | -28.7 | -35.4 | -43.6
2014 | 10 | 24 | 12 | 1 | Pad1 | bgL: | 11 | 7 | 4 | bar: Site01 to Site12
2014 | 10 | 24 | 13 | 1 | Pad1 | Site: |  |  |  | Site01 | Site02 | Site03 | Site04 | Site05 | Site06 | Site07 | Site08 | Site09 | Site10 | Site11 | Site12
2014 | 10 | 24 | 13 | 1 | Pad1 | nox: | 1.9 | 17.3 | 19.1 | 18.4 | 21 | 18.2 | 19.4 | 17.3 | 20.2 | 43.6 | 27.8 | 22 | 22.6 | 26.1 | 19.8
2014 | 10 | 24 | 13 | 1 | Pad1 | no2: | 1.3 | 12 | 13.1 | 12.8 | 14.1 | 13 | 13.6 | 12 | 12.8 | 12.3 | 14.8 | 12.3 | 13.8 | 17.1 | 12.5
2014 | 10 | 24 | 13 | 1 | Pad1 | ambrat: | 0.3 | 0.7 | 0.5 | 0.7 | 0.7 | 0.7 | 0.7 | 0.7 | 0.6 | 0.3 | 0.5 | 0.6 | 0.6 | 0.7 | 0.6
2014 | 10 | 24 | 13 | 1 | Pad1 | wddfhr: | 284.5 | 120.1 | 1.6 | 178.5 | 174.8 | 171.5 | 167.3 | 163.4 | 159.3 | -23.1 | -34.3 | -40.7 | -50.9 | -57.6 | -65.8
2014 | 10 | 24 | 13 | 1 | Pad1 | wddf5cls: | hr5min | 45 | 30 | 97.7 | 94 | 90.7 | 86.5 | 82.6 | 78.5 | 7.8 | -2.3 | -1.4 | -11.6 | -18.3 | -26.5
2014 | 10 | 24 | 13 | 1 | Pad1 | bgL: | 12 | 6 | 6 | bar: Site01 to Site12
2014 | 10 | 24 | 14 | 1 | Pad1 | Site: |  |  |  | Site01 | Site02 | Site03 | Site04 | Site05 | Site06 | Site07 | Site08 | Site09 | Site10 | Site11 | Site12
2014 | 10 | 24 | 14 | 1 | Pad1 | nox: | 3.7 | 5.8 | 8.4 | 10.6 | 8.3 | 6.2 | 7 | 5.8 | 7.9 | 55.3 | 29.5 | 13.8 | 11.7 | 11.9 | 9.6
2014 | 10 | 24 | 14 | 1 | Pad1 | no2: | 2 | 4.6 | 5.9 | 6.4 | 6 | 5.1 | 5.9 | 4.6 | 4.9 | 12.7 | 14.5 | 7 | 7 | 8.6 | 5.8
2014 | 10 | 24 | 14 | 1 | Pad1 | ambrat: | 0.2 | 0.7 | 0.4 | 0.6 | 0.7 | 0.8 | 0.8 | 0.8 | 0.6 | 0.2 | 0.5 | 0.5 | 0.6 | 0.7 | 0.6
2014 | 10 | 24 | 14 | 1 | Pad1 | wddfhr: | 256.2 | 114.5 | 1.7 | 150.2 | 146.5 | 143.2 | 139 | 135.1 | 131 | -51.4 | -62.6 | -69 | -79.2 | -85.9 | -94.1
2014 | 10 | 24 | 14 | 1 | Pad1 | wddf5cls: | hr5min | 45 | 30 | 88.4 | 84.7 | 81.4 | 77.2 | 73.3 | 69.2 | 1.3 | -9.9 | -16.3 | -26.5 | -33.2 | -41.4
2014 | 10 | 24 | 14 | 1 | Pad1 | bgL: | 12 | 8 | 4 | bar: Site01 to Site12
2014 | 10 | 24 | 15 | 1 | Pad1 | Site: |  |  |  | Site01 | Site02 | Site03 | Site04 | Site05 | Site06 | Site07 | Site08 | Site09 | Site10 | Site11 | Site12
2014 | 10 | 24 | 15 | 1 | Pad1 | nox: | 1.8 | 8.5 | 20.9 | 28.5 | 31.3 | 26 | 21.5 | 20.2 | 24.3 | 9.5 | 11 | 9.7 | 8.5 | 12 | 8.6
2014 | 10 | 24 | 15 | 1 | Pad1 | no2: | 1.6 | 5.9 | 16 | 12.3 | 16.4 | 12.9 | 12.7 | 11.2 | 12.8 | 6.3 | 7.8 | 6.5 | 5.9 | 8.8 | 6.5
2014 | 10 | 24 | 15 | 1 | Pad1 | ambrat: | 0.5 | - | 0.6 | 0.4 | 0.5 | 0.5 | 0.6 | 0.6 | 0.5 | 0.7 | 0.7 | 0.7 | 0.7 | 0.7 | 0.8
2014 | 10 | 24 | 15 | 1 | Pad1 | wddfhr: | 207.6 | 86.5 | 1.9 | 101.6 | 97.9 | 94.6 | 90.4 | 86.5 | 82.4 | -100 | -111.2 | -117.6 | -127.8 | -134.5 | -142.7
2014 | 10 | 24 | 15 | 1 | Pad1 | wddf5cls: | hr5min | 45 | 30 | -20.2 | 17 | 13.7 | 9.5 | 5.6 | 1.5 | 10.1 | -1.1 | -7.5 | -17.7 | 17.2 | 9
2014 | 10 | 24 | 15 | 1 | Pad1 | bgL: | 12 | 0 | 12 | bar: Site01 to Site12
2014 | 10 | 24 | 16 | 1 | Pad1 | Site: |  |  |  | Site01 | Site02 | Site03 | Site04 | Site05 | Site06 | Site07 | Site08 | Site09 | Site10 | Site11 | Site12
2014 | 10 | 24 | 16 | 1 | Pad1 | nox: | 2 | 6.8 | 8.5 | 51.6 | 58.6 | 56.9 | 55.8 | 57.2 | 67.4 | 9.1 | 9.4 | 6.9 | 6.8 | 10.5 | 8.2
2014 | 10 | 24 | 16 | 1 | Pad1 | no2: | 1.9 | 5.3 | 6.5 | 19.4 | 25.8 | 19.9 | 21.7 | 19 | 22 | 6.7 | 7 | 5.3 | 5.5 | 8.4 | 6.2
2014 | 10 | 24 | 16 | 1 | Pad1 | ambrat: | 0.4 | 0.8 | 0.4 | 0.4 | 0.4 | 0.3 | 0.4 | 0.3 | 0.3 | 0.7 | 0.8 | 0.8 | 0.8 | 0.8 | 0.8
2014 | 10 | 24 | 16 | 1 | Pad1 | wddfhr: | 149.4 | 70.6 | 2.7 | 43.4 | 39.7 | 36.4 | 32.2 | 28.3 | 24.2 | -158.2 | -169.4 | -175.8 | 174 | 167.3 | 159.1
2014 | 10 | 24 | 16 | 1 | Pad1 | wddf5cls: | hr5min | 45 | 30 | -0.8 | -4.5 | 6.7 | 2.5 | -1.4 | -5.5 | -131.8 | -143 | 140 | 129.8 | 123.1 | 114.9
2014 | 10 | 24 | 16 | 1 | Pad1 | bgL: | 12 | 6 | 6 | bar: Site01 to Site12
2014 | 10 | 24 | 17 | 1 | Pad1 | Site: |  |  |  | Site01 | Site02 | Site03 | Site04 | Site05 | Site06 | Site07 | Site08 | Site09 | Site10 | Site11 | Site12
2014 | 10 | 24 | 17 | 1 | Pad1 | nox: | 2.9 | 2.1 | 4 | 295.4 | 301.5 | 197.2 | 146.1 | 134.5 | 139.4 | 3.8 | 4.7 | 2.1 | 2.8 | 6.5 | 3.9
2014 | 10 | 24 | 17 | 1 | Pad1 | no2: | 3 | 1.8 | 3.3 | 49.8 | 71.3 | 42.7 | 44.7 | 26.4 | 30.8 | 2.8 | 3.8 | 1.8 | 2.3 | 5.4 | 3.4
2014 | 10 | 24 | 17 | 1 | Pad1 | ambrat: | 0.2 | 0.8 | 0.2 | 0.2 | 0.2 | 0.2 | 0.3 | 0.2 | 0.2 | 0.7 | 0.8 | 0.9 | 0.8 | 0.8 | 0.9
2014 | 10 | 24 | 17 | 1 | Pad1 | wddfhr: | 122.4 | 48.2 | 4.2 | 16.4 | 12.7 | 9.4 | 5.2 | 1.3 | -2.8 | 174.8 | 163.6 | 157.2 | 147 | 140.3 | 132.1
2014 | 10 | 24 | 17 | 1 | Pad1 | wddf5cls: | hr5min | 45 | 30 | 2.1 | 1.4 | -1.9 | -1.8 | 0 | -1.7 | 152.8 | 141.6 | 135.2 | 125 | 118.3 | 110.1
2014 | 10 | 24 | 17 | 1 | Pad1 | bgL: | 12 | 6 | 6 | bar: Site01 to Site12
2014 | 10 | 24 | 18 | 1 | Pad1 | Site: |  |  |  | Site01 | Site02 | Site03 | Site04 | Site05 | Site06 | Site07 | Site08 | Site09 | Site10 | Site11 | Site12
2014 | 10 | 24 | 18 | 1 | Pad1 | nox: | 4.1 | 3.7 | 5.4 | 323.8 | 442.5 | 254.7 | 124.3 | 70.1 | 49.1 | 5.4 | 6.3 | 3.7 | 4.1 | 7.4 | 5.4
2014 | 10 | 24 | 18 | 1 | Pad1 | no2: | 3.7 | 3.7 | 5 | 48.9 | 93.2 | 51.7 | 34.8 | 25.3 | 20.7 | 4.6 | 5.8 | 3.8 | 3.7 | 6.8 | 5.1
2014 | 10 | 24 | 18 | 1 | Pad1 | ambrat: | 0.2 | 0.9 | 0.2 | 0.2 | 0.2 | 0.2 | 0.3 | 0.4 | 0.4 | 0.8 | 0.9 | 1 | 0.9 | 0.9 | 1
2014 | 10 | 24 | 18 | 1 | Pad1 | wddfhr: | 106.6 | 15.4 | 3.9 | 0.6 | -3.1 | -6.4 | -10.6 | -14.5 | -18.6 | 159 | 147.8 | 141.4 | 131.2 | 124.5 | 116.3
2014 | 10 | 24 | 18 | 1 | Pad1 | wddf5cls: | hr5min | 45 | 30 | -0.9 | 0.8 | 1.9 | -2 | -5.9 | -10 | 152.2 | 141 | 134.6 | 124.4 | 117.7 | 109.5
2014 | 10 | 24 | 18 | 1 | Pad1 | bgL: | 12 | 6 | 6 | bar: Site01 to Site12
2014 | 10 | 24 | 19 | 1 | Pad1 | Site: |  |  |  | Site01 | Site02 | Site03 | Site04 | Site05 | Site06 | Site07 | Site08 | Site09 | Site10 | Site11 | Site12
2014 | 10 | 24 | 19 | 1 | Pad1 | nox: | 3.5 | 9.4 | 10.7 | 134.6 | 194.6 | 193.3 | 45.9 | 19.8 | 19.1 | 9.9 | 11.4 | 9.4 | 9.4 | 13.2 | 10.7
2014 | 10 | 24 | 19 | 1 | Pad1 | no2: | 2.3 | 9.4 | 10.5 | 45.6 | 41.6 | 35.2 | 21.6 | 14.5 | 14.2 | 9.4 | 11.2 | 9.7 | 9.5 | 12.7 | 10.6
2014 | 10 | 24 | 19 | 1 | Pad1 | ambrat: | 0.3 | 1 | 0.3 | 0.3 | 0.2 | 0.2 | 0.5 | 0.7 | 0.7 | 1 | 1 | 1 | 1 | 1 | 1
2014 | 10 | 24 | 19 | 1 | Pad1 | wddfhr: | 103.5 | 11 | 4.4 | -2.5 | -6.2 | -9.5 | -13.7 | -17.6 | -21.7 | 155.9 | 144.7 | 138.3 | 128.1 | 121.4 | 113.2
2014 | 10 | 24 | 19 | 1 | Pad1 | wddf5cls: | hr5min | 45 | 30 | -0.3 | -1.6 | -4.9 | -9.1 | -13 | -17.1 | 149.5 | 138.3 | 131.9 | 121.7 | 115 | 106.8
2014 | 10 | 24 | 19 | 1 | Pad1 | bgL: | 12 | 6 | 6 | bar: Site01 to Site12
2014 | 10 | 24 | 20 | 1 | Pad1 | Site: |  |  |  | Site01 | Site02 | Site03 | Site04 | Site05 | Site06 | Site07 | Site08 | Site09 | Site10 | Site11 | Site12
2014 | 10 | 24 | 20 | 1 | Pad1 | nox: | 5.7 | 9.5 | 10.9 | 339.2 | 41.4 | 42.6 | 73.8 | 76.6 | 80.7 | 10.3 | 11.7 | 9.5 | 9.6 | 13.3 | 10.8
2014 | 10 | 24 | 20 | 1 | Pad1 | no2: | 3.4 | 9.8 | 10.8 | 77.2 | 29.5 | 23.8 | 22.4 | 27.3 | 26.4 | 9.9 | 11.6 | 9.8 | 9.9 | 12.5 | 10.8
2014 | 10 | 24 | 20 | 1 | Pad1 | ambrat: | 0.3 | 1 | 0.3 | 0.2 | 0.7 | 0.6 | 0.3 | 0.4 | 0.3 | 1 | 1 | 1 | 1 | 0.9 | 1
2014 | 10 | 24 | 20 | 1 | Pad1 | wddfhr: | 133.8 | 107.3 | 3.8 | 27.8 | 24.1 | 20.8 | 16.6 | 12.7 | 8.6 | -173.8 | 175 | 168.6 | 158.4 | 151.7 | 143.5
2014 | 10 | 24 | 20 | 1 | Pad1 | wddf5cls: | hr5min | 45 | 30 | 2 | -1.7 | 2.1 | 1.1 | 0.4 | -1.4 | -97.1 | -108.3 | -114.7 | -124.9 | 121.1 | 112.9
2014 | 10 | 24 | 20 | 1 | Pad1 | bgL: | 12 | 6 | 6 | bar: Site01 to Site12
2014 | 10 | 24 | 21 | 1 | Pad1 | Site: |  |  |  | Site01 | Site02 | Site03 | Site04 | Site05 | Site06 | Site07 | Site08 | Site09 | Site10 | Site11 | Site12
2014 | 10 | 24 | 21 | 1 | Pad1 | nox: | 2.7 | 8.3 | 43.3 | 121.3 | 119.7 | 67 | 51.3 | 58.3 | 55.4 | 8.9 | 10.5 | 8.3 | 8.9 | 12.8 | 9.3
2014 | 10 | 24 | 21 | 1 | Pad1 | no2: | 1.8 | 8.6 | 17.9 | 33.1 | 33.6 | 26 | 22.6 | 23.1 | 24.9 | 8.7 | 10.4 | 8.6 | 9 | 11.9 | 9.4
2014 | 10 | 24 | 21 | 1 | Pad1 | ambrat: | 0.3 | 0.4 | 0.4 | 0.3 | 0.3 | 0.4 | 0.4 | 0.4 | 0.4 | 1 | 1 | 1 | 1 | 0.9 | 1
2014 | 10 | 24 | 21 | 1 | Pad1 | wddfhr: | 189.5 | 62.6 | 3 | 83.5 | 79.8 | 76.5 | 72.3 | 68.4 | 64.3 | -118.1 | -129.3 | -135.7 | -145.9 | -152.6 | -160.8
2014 | 10 | 24 | 21 | 1 | Pad1 | wddf5cls: | hr5min | 45 | 30 | 48.7 | 45 | 41.7 | 37.5 | 33.6 | 29.5 | -90.3 | -101.5 | -107.9 | -118.1 | -124.8 | -133
2014 | 10 | 24 | 21 | 1 | Pad1 | bgL: | 12 | 11 | 1 | bar: Site01 to Site12
2014 | 10 | 24 | 22 | 1 | Pad1 | Site: |  |  |  | Site01 | Site02 | Site03 | Site04 | Site05 | Site06 | Site07 | Site08 | Site09 | Site10 | Site11 | Site12
2014 | 10 | 24 | 22 | 1 | Pad1 | nox: | 2.5 | 5.9 | 21.9 | 37.6 | 54.8 | 33.6 | 27.3 | 28.9 | 34.1 | 8.9 | 8.3 | 5.9 | 6.4 | 9.9 | 7.1
2014 | 10 | 24 | 22 | 1 | Pad1 | no2: | 1.7 | 6.3 | 12 | 17.5 | 19.9 | 16.2 | 15 | 13.8 | 15.9 | 8.2 | 8.2 | 6.3 | 6.5 | 9.4 | 7.2
2014 | 10 | 24 | 22 | 1 | Pad1 | ambrat: | 0.4 | 0.5 | - | 0.5 | 0.4 | 0.5 | 0.6 | 0.5 | 0.5 | 0.9 | 1 | 1 | 1 | 0.9 | 1
2014 | 10 | 24 | 22 | 1 | Pad1 | wddfhr: | 203.7 | 62.6 | 4.1 | 97.7 | 94 | 90.7 | 86.5 | 82.6 | 78.5 | -103.9 | -115.1 | -121.5 | -131.7 | -138.4 | -146.6
2014 | 10 | 24 | 22 | 1 | Pad1 | wddf5cls: | hr5min | 45 | 30 | 66 | 62.3 | 59 | 54.8 | 50.9 | 46.8 | -73 | -84.2 | -90.6 | -100.8 | -107.5 | -115.7
2014 | 10 | 24 | 22 | 1 | Pad1 | bgL: | 12 | 12 | 0 | bar: Site01 to Site12
2014 | 10 | 24 | 23 | 1 | Pad1 | Site: |  |  |  | Site01 | Site02 | Site03 | Site04 | Site05 | Site06 | Site07 | Site08 | Site09 | Site10 | Site11 | Site12
2014 | 10 | 24 | 23 | 1 | Pad1 | nox: | 3.3 | 7.5 | 17.4 | 12.2 | 13.2 | 12.6 | 12.4 | 41.7 | 57.6 | 11.7 | 12.6 | 7.7 | 7.5 | 11.3 | 8.3
2014 | 10 | 24 | 23 | 1 | Pad1 | no2: | 2 | 7.6 | 11.9 | 10.8 | 11.6 | 10.8 | 11.2 | 18 | 24.2 | 10.5 | 11.6 | 7.9 | 7.6 | 10.7 | 8.4
2014 | 10 | 24 | 23 | 1 | Pad1 | ambrat: | 0.4 | 0.7 | - | 0.9 | 0.9 | 0.9 | 0.9 | 0.4 | 0.4 | 0.9 | 0.9 | 1 | 1 | 0.9 | 1
2014 | 10 | 24 | 23 | 1 | Pad1 | wddfhr: | 214.2 | 42.9 | 4.4 | 108.2 | 104.5 | 101.2 | 97 | 93.1 | 89 | -93.4 | -104.6 | -111 | -121.2 | -127.9 | -136.1
2014 | 10 | 24 | 23 | 1 | Pad1 | wddf5cls: | hr5min | 45 | 30 | 92.4 | 88.7 | 85.4 | 81.2 | 77.3 | 73.2 | -66.3 | -77.5 | -83.9 | -94.1 | -100.8 | -109
2014 | 10 | 24 | 23 | 1 | Pad1 | bgL: | 12 | 12 | 0 | bar: Site01 to Site12
2014 | 10 | 24 | 24 | 1 | Pad1 | Site: |  |  |  | Site01 | Site02 | Site03 | Site04 | Site05 | Site06 | Site07 | Site08 | Site09 | Site10 | Site11 | Site12
2014 | 10 | 24 | 24 | 1 | Pad1 | nox: | 1.7 | 21.3 | 25.8 | 22.7 | 24.5 | 22.1 | 23.4 | 21.3 | 24 | 45 | 32.3 | 23.4 | 23 | 25.8 | 22.3
2014 | 10 | 24 | 24 | 1 | Pad1 | no2: | 1.5 | 20.2 | 24 | 22.2 | 23.8 | 21.4 | 22.3 | 20.2 | 21.5 | 36.5 | 28.2 | 23 | 22.8 | 24.5 | 22.2
2014 | 10 | 24 | 24 | 1 | Pad1 | ambrat: | 0.8 | 0.9 | - | 1 | 1 | 1 | 1 | 0.9 | 0.9 | 0.8 | 0.9 | 1 | 1 | 1 | 1
2014 | 10 | 24 | 24 | 1 | Pad1 | wddfhr: | 250 | 47.7 | 3.2 | 144 | 140.3 | 137 | 132.8 | 128.9 | 124.8 | -57.6 | -68.8 | -75.2 | -85.4 | -92.1 | -100.3
2014 | 10 | 24 | 24 | 1 | Pad1 | wddf5cls: | hr5min | 45 | 30 | 115.6 | 111.9 | 108.6 | 104.4 | 100.5 | 96.4 | -38.3 | -49.5 | -55.9 | -66.1 | -72.8 | -81
2014 | 10 | 24 | 24 | 1 | Pad1 | bgL: | 12 | 12 | 0 | bar: Site01 to Site12
2014 | 10 | 25 | 1 | 1 | Pad1 | Site: |  |  |  | Site01 | Site02 | Site03 | Site04 | Site05 | Site06 | Site07 | Site08 | Site09 | Site10 | Site11 | Site12
2014 | 10 | 25 | 1 | 1 | Pad1 | nox: | 1.3 | 29.7 | 32.6 | 33.1 | 36 | 31.4 | 32.1 | 29.7 | 33.1 | 37.4 | 40.5 | 36.8 | 41.3 | 45.1 | 36
2014 | 10 | 25 | 1 | 1 | Pad1 | no2: | 1.2 | 28.3 | 31.1 | 31.9 | 34.5 | 30.2 | 30.9 | 28.3 | 30.4 | 31.4 | 35.4 | 33.6 | 35.9 | 38 | 32.1
2014 | 10 | 25 | 1 | 1 | Pad1 | ambrat: | 0.9 | 1 | 0.9 | 1 | 1 | 1 | 1 | 1 | 0.9 | 0.8 | 0.9 | 0.9 | 0.9 | 0.8 | 0.9
2014 | 10 | 25 | 1 | 1 | Pad1 | wddfhr: | 271.6 | 91.8 | 2.5 | 165.6 | 161.9 | 158.6 | 154.4 | 150.5 | 146.4 | -36 | -47.2 | -53.6 | -63.8 | -70.5 | -78.7
2014 | 10 | 25 | 1 | 1 | Pad1 | wddf5cls: | hr5min | 45 | 30 | 129.3 | 125.6 | 122.3 | 118.1 | 114.2 | 110.1 | -10 | 8.3 | 1.9 | -8.3 | -15 | -23.2
2014 | 10 | 25 | 1 | 1 | Pad1 | bgL: | 12 | 6 | 6 | bar: Site01 to Site12
2014 | 10 | 25 | 2 | 1 | Pad1 | Site: |  |  |  | Site01 | Site02 | Site03 | Site04 | Site05 | Site06 | Site07 | Site08 | Site09 | Site10 | Site11 | Site12
2014 | 10 | 25 | 2 | 1 | Pad1 | nox: | 1.1 | 38.6 | 45.5 | 42.6 | 45.5 | 40.2 | 41.8 | 38.6 | 42.9 | 48.8 | 50.6 | 46.7 | 49.8 | 52.1 | 46.4
2014 | 10 | 25 | 2 | 1 | Pad1 | no2: | 1.1 | 35.7 | 40.8 | 39.6 | 42.5 | 37.8 | 39.2 | 35.7 | 38.3 | 41.4 | 43.9 | 42.1 | 44.5 | 45.2 | 39.8
2014 | 10 | 25 | 2 | 1 | Pad1 | ambrat: | 0.9 | 0.9 | - | 0.9 | 0.9 | 0.9 | 0.9 | 0.9 | 0.9 | 0.8 | 0.9 | 0.9 | 0.9 | 0.9 | 0.9
2014 | 10 | 25 | 2 | 1 | Pad1 | wddfhr: | 253.4 | 116.3 | 3.4 | 147.4 | 143.7 | 140.4 | 136.2 | 132.3 | 128.2 | -54.2 | -65.4 | -71.8 | -82 | -88.7 | -96.9
2014 | 10 | 25 | 2 | 1 | Pad1 | wddf5cls: | hr5min | 45 | 30 | -83.2 | -86.9 | -90.2 | -94.4 | -98.3 | -102.4 | -41.1 | -52.3 | 57.6 | 47.4 | 40.7 | 32.5
2014 | 10 | 25 | 2 | 1 | Pad1 | bgL: | 12 | 12 | 0 | bar: Site01 to Site12
2014 | 10 | 25 | 3 | 1 | Pad1 | Site: |  |  |  | Site01 | Site02 | Site03 | Site04 | Site05 | Site06 | Site07 | Site08 | Site09 | Site10 | Site11 | Site12
2014 | 10 | 25 | 3 | 1 | Pad1 | nox: | 1.4 | 47.6 | 53.8 | 50.5 | 53.9 | 47.6 | 49.3 | 48.8 | 75.8 | 50.7 | 54.6 | 52.8 | 58.2 | 60.1 | 49.6
2014 | 10 | 25 | 3 | 1 | Pad1 | no2: | 1.1 | 43 | 45.4 | 45.4 | 49.7 | 43.9 | 45.4 | 43 | 46.9 | 43.2 | 49.2 | 47.2 | 51.1 | 52.3 | 44.3
2014 | 10 | 25 | 3 | 1 | Pad1 | ambrat: | 0.9 | 0.8 | 0.9 | 0.9 | 0.9 | 0.9 | 0.9 | 0.9 | 0.6 | 0.9 | 0.9 | 0.9 | 0.9 | 0.9 | 0.9
2014 | 10 | 25 | 3 | 1 | Pad1 | wddfhr: | 260 | 124.1 | 1.5 | 154 | 150.3 | 147 | 142.8 | 138.9 | 134.8 | -47.6 | -58.8 | -65.2 | -75.4 | -82.1 | -90.3
2014 | 10 | 25 | 3 | 1 | Pad1 | wddf5cls: | hr5min | 45 | 30 | 116.2 | 116 | 112.7 | 108.5 | 104.6 | 100.5 | 36.3 | 25.1 | 18.7 | 8.5 | 1.8 | -0.5
2014 | 10 | 25 | 3 | 1 | Pad1 | bgL: | 12 | 7 | 5 | bar: Site01 to Site12
2014 | 10 | 25 | 4 | 1 | Pad1 | Site: |  |  |  | Site01 | Site02 | Site03 | Site04 | Site05 | Site06 | Site07 | Site08 | Site09 | Site10 | Site11 | Site12
2014 | 10 | 25 | 4 | 1 | Pad1 | nox: | 2.5 | 41.9 | 75.2 | 169.2 | 98.6 | 70.8 | 62.6 | 64.7 | 65.4 | 41.9 | 48.4 | 44.3 | 46.5 | 53.3 | 46
2014 | 10 | 25 | 4 | 1 | Pad1 | no2: | 1.4 | 35.8 | 44.8 | 61.9 | 48.3 | 44.4 | 42.6 | 39.7 | 43 | 35.8 | 41.2 | 38.7 | 41 | 44.2 | 38.1
2014 | 10 | 25 | 4 | 1 | Pad1 | ambrat: | 0.6 | 0.6 | 0.9 | 0.4 | 0.5 | 0.6 | 0.7 | 0.6 | 0.7 | 0.9 | 0.9 | 0.9 | 0.9 | 0.8 | 0.8
2014 | 10 | 25 | 4 | 1 | Pad1 | wddfhr: | 223.1 | 123.8 | 1.6 | 117.1 | 113.4 | 110.1 | 105.9 | 102 | 97.9 | -84.5 | -95.7 | -102.1 | -112.3 | -119 | -127.2
2014 | 10 | 25 | 4 | 1 | Pad1 | wddf5cls: | hr5min | 45 | 30 | 72.9 | 69.2 | 65.9 | 61.7 | 57.8 | 53.7 | -4.9 | -16.1 | -22.5 | -32.7 | -39.4 | -47.6
2014 | 10 | 25 | 4 | 1 | Pad1 | bgL: | 12 | 9 | 3 | bar: Site01 to Site12
2014 | 10 | 25 | 5 | 1 | Pad1 | Site: |  |  |  | Site01 | Site02 | Site03 | Site04 | Site05 | Site06 | Site07 | Site08 | Site09 | Site10 | Site11 | Site12
2014 | 10 | 25 | 5 | 1 | Pad1 | nox: | 1.7 | 41.6 | 54.1 | 67.4 | 60.3 | 47 | 47.8 | 59 | 90.9 | 41.6 | 47.3 | 45.5 | 48.5 | 51.1 | 42.5
2014 | 10 | 25 | 5 | 1 | Pad1 | no2: | 1.1 | 40.5 | 45.6 | 48.5 | 49 | 43.6 | 44.6 | 42.3 | 50 | 40.5 | 46.4 | 44.5 | 47.1 | 48.8 | 41.8
2014 | 10 | 25 | 5 | 1 | Pad1 | ambrat: | 0.8 | 0.8 | - | 0.7 | 0.8 | 0.9 | 0.9 | 0.7 | 0.5 | 1 | 1 | 1 | 1 | 1 | 1
2014 | 10 | 25 | 5 | 1 | Pad1 | wddfhr: | 229.4 | 79.6 | 2.2 | 123.4 | 119.7 | 116.4 | 112.2 | 108.3 | 104.2 | -78.2 | -89.4 | -95.8 | -106 | -112.7 | -120.9
2014 | 10 | 25 | 5 | 1 | Pad1 | wddf5cls: | hr5min | 45 | 30 | 88.4 | 84.7 | 81.4 | 77.2 | 73.3 | 69.2 | -33.6 | -44.8 | -51.2 | -61.4 | -68.1 | -76.3
2014 | 10 | 25 | 5 | 1 | Pad1 | bgL: | 12 | 12 | 0 | bar: Site01 to Site12
2014 | 10 | 25 | 6 | 1 | Pad1 | Site: |  |  |  | Site01 | Site02 | Site03 | Site04 | Site05 | Site06 | Site07 | Site08 | Site09 | Site10 | Site11 | Site12
2014 | 10 | 25 | 6 | 1 | Pad1 | nox: | 1.2 | 29 | 33.9 | 32.1 | 34.6 | 30.2 | 31.3 | 29 | 36.3 | 41.9 | 40.4 | 32.1 | 32.8 | 36.7 | 29.4
2014 | 10 | 25 | 6 | 1 | Pad1 | no2: | 1.1 | 27.8 | 31.3 | 31.1 | 33.5 | 29.5 | 30.6 | 27.8 | 30.5 | 31.8 | 35.4 | 30.5 | 32.2 | 34.6 | 28.6
2014 | 10 | 25 | 6 | 1 | Pad1 | ambrat: | 0.9 | 0.9 | - | 1 | 1 | 1 | 1 | 1 | 0.8 | 0.8 | 0.9 | 1 | 1 | 0.9 | 1
2014 | 10 | 25 | 6 | 1 | Pad1 | wddfhr: | 231.4 | 41.6 | 2.8 | 125.4 | 121.7 | 118.4 | 114.2 | 110.3 | 106.2 | -76.2 | -87.4 | -93.8 | -104 | -110.7 | -118.9
2014 | 10 | 25 | 6 | 1 | Pad1 | wddf5cls: | hr5min | 45 | 30 | 106 | 102.3 | 99 | 94.8 | 90.9 | 86.8 | -54 | -65.2 | -71.6 | -81.8 | -88.5 | -96.7
2014 | 10 | 25 | 6 | 1 | Pad1 | bgL: | 12 | 12 | 0 | bar: Site01 to Site12
2014 | 10 | 25 | 7 | 1 | Pad1 | Site: |  |  |  | Site01 | Site02 | Site03 | Site04 | Site05 | Site06 | Site07 | Site08 | Site09 | Site10 | Site11 | Site12
2014 | 10 | 25 | 7 | 1 | Pad1 | nox: | 1.7 | 45.9 | 54 | 48.4 | 52.5 | 45.9 | 47.6 | 46.1 | 90.2 | 60.5 | 52.5 | 50.2 | 52.1 | 55.4 | 46.7
2014 | 10 | 25 | 7 | 1 | Pad1 | no2: | 1.1 | 37.7 | 43 | 41.4 | 45.4 | 40.1 | 41.7 | 37.7 | 43.9 | 43.9 | 45 | 43.2 | 45.3 | 47.4 | 40.5
2014 | 10 | 25 | 7 | 1 | Pad1 | ambrat: | 0.8 | 0.8 | - | 0.9 | 0.9 | 0.9 | 0.9 | 0.8 | 0.5 | 0.7 | 0.9 | 0.9 | 0.9 | 0.9 | 0.9
2014 | 10 | 25 | 7 | 1 | Pad1 | wddfhr: | 228.3 | 55.5 | 3.3 | 122.3 | 118.6 | 115.3 | 111.1 | 107.2 | 103.1 | -79.3 | -90.5 | -96.9 | -107.1 | -113.8 | -122
2014 | 10 | 25 | 7 | 1 | Pad1 | wddf5cls: | hr5min | 45 | 30 | 93.9 | 90.2 | 86.9 | 82.7 | 78.8 | 74.7 | -52.2 | -63.4 | -69.8 | -80 | -86.7 | -94.9
2014 | 10 | 25 | 7 | 1 | Pad1 | bgL: | 12 | 12 | 0 | bar: Site01 to Site12
2014 | 10 | 25 | 8 | 1 | Pad1 | Site: |  |  |  | Site01 | Site02 | Site03 | Site04 | Site05 | Site06 | Site07 | Site08 | Site09 | Site10 | Site11 | Site12
2014 | 10 | 25 | 8 | 1 | Pad1 | nox: | 1.3 | 49.4 | 56.1 | 56.8 | 58.4 | 50.4 | 52.7 | 49.4 | 72.5 | 53.9 | 56.7 | 53.3 | 58.1 | 60.4 | 50.5
2014 | 10 | 25 | 8 | 1 | Pad1 | no2: | 1.1 | 38.7 | 43.8 | 44 | 46.8 | 40.9 | 42.9 | 38.7 | 48.1 | 40.5 | 45.4 | 42.7 | 46.9 | 48.6 | 40.8
2014 | 10 | 25 | 8 | 1 | Pad1 | ambrat: | 0.8 | 0.8 | - | 0.8 | 0.8 | 0.8 | 0.8 | 0.8 | 0.7 | 0.8 | 0.8 | 0.8 | 0.8 | 0.8 | 0.8
2014 | 10 | 25 | 8 | 1 | Pad1 | wddfhr: | 220 | 23.4 | 4.3 | 114 | 110.3 | 107 | 102.8 | 98.9 | 94.8 | -87.6 | -98.8 | -105.2 | -115.4 | -122.1 | -130.3
2014 | 10 | 25 | 8 | 1 | Pad1 | wddf5cls: | hr5min | 45 | 30 | 101.6 | 97.9 | 94.6 | 90.4 | 86.5 | 82.4 | -76.6 | -87.8 | -94.2 | -104.4 | -111.1 | -119.3
2014 | 10 | 25 | 8 | 1 | Pad1 | bgL: | 12 | 12 | 0 | bar: Site01 to Site12
2014 | 10 | 25 | 9 | 1 | Pad1 | Site: |  |  |  | Site01 | Site02 | Site03 | Site04 | Site05 | Site06 | Site07 | Site08 | Site09 | Site10 | Site11 | Site12
2014 | 10 | 25 | 9 | 1 | Pad1 | nox: | 1.1 | 57.8 | 63.5 | 63.4 | 68.5 | 61.6 | 63.1 | 57.8 | 63.2 | 60.2 | 66.2 | 61.8 | 67.4 | 69.9 | 59.5
2014 | 10 | 25 | 9 | 1 | Pad1 | no2: | 1.1 | 30.6 | 34.1 | 34.2 | 36.5 | 33.1 | 33.6 | 30.6 | 32.6 | 31.8 | 35.2 | 33 | 37.2 | 39 | 32.2
2014 | 10 | 25 | 9 | 1 | Pad1 | ambrat: | 0.5 | 0.5 | - | 0.5 | 0.5 | 0.5 | 0.5 | 0.5 | 0.5 | 0.5 | 0.5 | 0.5 | 0.6 | 0.6 | 0.5
2014 | 10 | 25 | 9 | 1 | Pad1 | wddfhr: | 247.2 | 51.5 | 2.9 | 141.2 | 137.5 | 134.2 | 130 | 126.1 | 122 | -60.4 | -71.6 | -78 | -88.2 | -94.9 | -103.1
2014 | 10 | 25 | 9 | 1 | Pad1 | wddf5cls: | hr5min | 45 | 30 | 112.4 | 108.7 | 105.4 | 101.2 | 97.3 | 93.2 | -37.7 | -48.9 | -55.3 | -65.5 | -72.2 | -80.4
2014 | 10 | 25 | 9 | 1 | Pad1 | bgL: | 12 | 12 | 0 | bar: Site01 to Site12
2014 | 10 | 25 | 10 | 1 | Pad1 | Site: |  |  |  | Site01 | Site02 | Site03 | Site04 | Site05 | Site06 | Site07 | Site08 | Site09 | Site10 | Site11 | Site12
2014 | 10 | 25 | 10 | 1 | Pad1 | nox: | 1.1 | 55.3 | 60.9 | 61.7 | 65.9 | 59.3 | 60.5 | 55.3 | 59.9 | 65.3 | 63 | 57.7 | 61.9 | 65 | 55.6
2014 | 10 | 25 | 10 | 1 | Pad1 | no2: | 1.1 | 27.5 | 30.2 | 30.5 | 32.7 | 30 | 30.1 | 27.6 | 28.9 | 32.2 | 30.8 | 28.1 | 30.5 | 33.6 | 27.5
2014 | 10 | 25 | 10 | 1 | Pad1 | ambrat: | 0.5 | 0.5 | - | 0.5 | 0.5 | 0.5 | 0.5 | 0.5 | 0.5 | 0.5 | 0.5 | 0.5 | 0.5 | 0.5 | 0.5
2014 | 10 | 25 | 10 | 1 | Pad1 | wddfhr: | 229.5 | 19.3 | 4.3 | 123.5 | 119.8 | 116.5 | 112.3 | 108.4 | 104.3 | -78.1 | -89.3 | -95.7 | -105.9 | -112.6 | -120.8
2014 | 10 | 25 | 10 | 1 | Pad1 | wddf5cls: | hr5min | 45 | 30 | 111.7 | 108 | 104.7 | 100.5 | 96.6 | 92.5 | -70.6 | -81.8 | -88.2 | -98.4 | -105.1 | -113.3
2014 | 10 | 25 | 10 | 1 | Pad1 | bgL: | 12 | 12 | 0 | bar: Site01 to Site12
2014 | 10 | 25 | 11 | 1 | Pad1 | Site: |  |  |  | Site01 | Site02 | Site03 | Site04 | Site05 | Site06 | Site07 | Site08 | Site09 | Site10 | Site11 | Site12
2014 | 10 | 25 | 11 | 1 | Pad1 | nox: | 1.3 | 27.3 | 32.9 | 32.8 | 35.1 | 31.4 | 31.7 | 28.9 | 32.1 | 41.8 | 39.8 | 27.3 | 30.9 | 35 | 28.2
2014 | 10 | 25 | 11 | 1 | Pad1 | no2: | 1.2 | 15.4 | 19.1 | 19.3 | 20.3 | 18.6 | 18.7 | 16.9 | 17.8 | 23.7 | 22.8 | 15.4 | 17.7 | 21.1 | 16.3
2014 | 10 | 25 | 11 | 1 | Pad1 | ambrat: | 0.6 | 0.6 | - | 0.6 | 0.6 | 0.6 | 0.6 | 0.6 | 0.6 | 0.6 | 0.6 | 0.6 | 0.6 | 0.6 | 0.6
2014 | 10 | 25 | 11 | 1 | Pad1 | wddfhr: | 230.5 | 44.3 | 3.6 | 124.5 | 120.8 | 117.5 | 113.3 | 109.4 | 105.3 | -77.1 | -88.3 | -94.7 | -104.9 | -111.6 | -119.8
2014 | 10 | 25 | 11 | 1 | Pad1 | wddf5cls: | hr5min | 45 | 30 | 100 | 96.3 | 93 | 88.8 | 84.9 | 80.8 | -57.3 | -68.5 | -74.9 | -85.1 | -91.8 | -100
2014 | 10 | 25 | 11 | 1 | Pad1 | bgL: | 12 | 12 | 0 | bar: Site01 to Site12
2014 | 10 | 25 | 12 | 1 | Pad1 | Site: |  |  |  | Site01 | Site02 | Site03 | Site04 | Site05 | Site06 | Site07 | Site08 | Site09 | Site10 | Site11 | Site12
2014 | 10 | 25 | 12 | 1 | Pad1 | nox: | 1.2 | 14.5 | 17.2 | - | - | - | - | 17.1 | 19.8 | 16.4 | 18.5 | 14.5 | 15.8 | 20 | 15.9
2014 | 10 | 25 | 12 | 1 | Pad1 | no2: | 1.2 | 8.9 | 10.9 | - | - | - | - | 11.2 | 11.4 | 10.3 | 11.7 | 8.9 | 10 | 13.5 | 10.2
2014 | 10 | 25 | 12 | 1 | Pad1 | ambrat: | - | 0.6 | - | - | - | - | - | 0.7 | 0.6 | 0.6 | 0.6 | 0.6 | 0.6 | 0.7 | 0.6
2014 | 10 | 25 | 12 | 1 | Pad1 | wddfhr: | 195.2 | 33 | 3.8 | 89.2 | 85.5 | 82.2 | 78 | 74.1 | 70 | -112.4 | -123.6 | -130 | -140.2 | -146.9 | -155.1
2014 | 10 | 25 | 12 | 1 | Pad1 | wddf5cls: | hr5min | 45 | 30 | 69.9 | 66.2 | 62.9 | 58.7 | 54.8 | 50.7 | -98.7 | -109.9 | -116.3 | -126.5 | -133.2 | -141.4
2014 | 10 | 25 | 12 | 1 | Pad1 | bgL: | 8 | 8 | 0 | bar: Site01 to Site12
2014 | 10 | 25 | 13 | 1 | Pad1 | Site: |  |  |  | Site01 | Site02 | Site03 | Site04 | Site05 | Site06 | Site07 | Site08 | Site09 | Site10 | Site11 | Site12
2014 | 10 | 25 | 13 | 1 | Pad1 | nox: | 1.9 | 6.5 | 7.8 | 16.1 | 16 | 16.9 | 26.5 | - | - | - | - | - | 6.5 | 10.5 | 6.5
2014 | 10 | 25 | 13 | 1 | Pad1 | no2: | 1.4 | 4.2 | 5.4 | 8.9 | 7.2 | 8.1 | 10.3 | - | - | - | - | - | 4.2 | 7.5 | 4.4
2014 | 10 | 25 | 13 | 1 | Pad1 | ambrat: | - | 0.7 | 0.5 | 0.6 | 0.4 | 0.5 | 0.4 | - | - | - | - | - | 0.6 | 0.7 | 0.7
2014 | 10 | 25 | 13 | 1 | Pad1 | wddfhr: | 170.2 | 83 | 3.7 | 64.2 | 60.5 | 57.2 | 53 | 49.1 | 45 | -137.4 | -148.6 | -155 | -165.2 | -171.9 | 179.9
2014 | 10 | 25 | 13 | 1 | Pad1 | wddf5cls: | hr5min | 45 | 30 | 24.1 | 20.4 | 17.1 | 12.9 | 9 | 4.9 | -94.5 | -105.7 | -112.1 | -122.3 | -129 | -137.2
2014 | 10 | 25 | 13 | 1 | Pad1 | bgL: | 7 | 3 | 4 | bar: Site01 to Site12
2014 | 10 | 25 | 14 | 1 | Pad1 | Site: |  |  |  | Site01 | Site02 | Site03 | Site04 | Site05 | Site06 | Site07 | Site08 | Site09 | Site10 | Site11 | Site12
2014 | 10 | 25 | 14 | 1 | Pad1 | nox: | 2.6 | 0.4 | 1.8 | 28.4 | 38.9 | 51.5 | 66.4 | 81.1 | 110.9 | 2 | 2.9 | 0.4 | - | - | -
2014 | 10 | 25 | 14 | 1 | Pad1 | no2: | 2.3 | 0.2 | 1.2 | 7.5 | 10.4 | 17.4 | 18.6 | 19.4 | 26.2 | 1.3 | 2.1 | 0.2 | - | - | -
2014 | 10 | 25 | 14 | 1 | Pad1 | ambrat: | 0.3 | 0.7 | 0.3 | 0.3 | 0.3 | 0.3 | 0.3 | 0.2 | 0.2 | 0.6 | 0.7 | 0.5 | - | - | -
2014 | 10 | 25 | 14 | 1 | Pad1 | wddfhr: | 146.7 | 52.1 | 4.7 | 40.7 | 37 | 33.7 | 29.5 | 25.6 | 21.5 | -160.9 | -172.1 | -178.5 | 171.3 | 164.6 | 156.4
2014 | 10 | 25 | 14 | 1 | Pad1 | wddf5cls: | hr5min | 45 | 30 | 11.7 | 8 | 4.7 | 0.5 | -3.4 | 4.6 | -137.8 | -149 | 152.5 | 142.3 | 135.6 | 127.4
2014 | 10 | 25 | 14 | 1 | Pad1 | bgL: | 9 | 3 | 6 | bar: Site01 to Site12
2014 | 10 | 25 | 15 | 1 | Pad1 | Site: |  |  |  | Site01 | Site02 | Site03 | Site04 | Site05 | Site06 | Site07 | Site08 | Site09 | Site10 | Site11 | Site12
2014 | 10 | 25 | 15 | 1 | Pad1 | nox: | 2.7 | 0 | 1.3 | 63.3 | 89.3 | 87.8 | 92.1 | 117.5 | 146.8 | 0.7 | 1.4 | - | 0 | 3.6 | 0.8
2014 | 10 | 25 | 15 | 1 | Pad1 | no2: | 2.5 | 0.3 | 1.2 | 7.7 | 19.6 | 14.1 | 21.7 | 23.3 | 30.3 | 0.3 | 0.9 | - | - | 2.9 | 0.7
2014 | 10 | 25 | 15 | 1 | Pad1 | ambrat: | 0.2 | 0.7 | 0.2 | 0.1 | 0.2 | 0.2 | 0.2 | 0.2 | 0.2 | 0.4 | 0.7 | - | - | 0.8 | 0.9
2014 | 10 | 25 | 15 | 1 | Pad1 | wddfhr: | 144 | 44.8 | 5.2 | 38 | 34.3 | 31 | 26.8 | 22.9 | 18.8 | -163.6 | -174.8 | 178.8 | 168.6 | 161.9 | 153.7
2014 | 10 | 25 | 15 | 1 | Pad1 | wddf5cls: | hr5min | 45 | 30 | 17.5 | 13.8 | 10.5 | 6.3 | 2.4 | 1 | -139.3 | -150.5 | -156.9 | 148.1 | 141.4 | 133.2
2014 | 10 | 25 | 15 | 1 | Pad1 | bgL: | 11 | 5 | 6 | bar: Site01 to Site12
2014 | 10 | 25 | 16 | 1 | Pad1 | Site: |  |  |  | Site01 | Site02 | Site03 | Site04 | Site05 | Site06 | Site07 | Site08 | Site09 | Site10 | Site11 | Site12
2014 | 10 | 25 | 16 | 1 | Pad1 | nox: | 3.5 | 0.5 | 1.4 | 13.7 | 22.4 | 42.8 | 88 | 109 | 151 | 0.5 | 1.3 | - | - | 3.1 | 0.7
2014 | 10 | 25 | 16 | 1 | Pad1 | no2: | 3.4 | 0 | 0.9 | 5.5 | 8.8 | 10.2 | 18.3 | 25.4 | 32.4 | 0.2 | 0.9 | - | 0 | 2.6 | 0.6
2014 | 10 | 25 | 16 | 1 | Pad1 | ambrat: | 0.2 | 0.8 | 0.2 | 0.4 | 0.4 | 0.2 | 0.2 | 0.2 | 0.2 | 0.3 | 0.7 | - | - | 0.8 | 0.9
2014 | 10 | 25 | 16 | 1 | Pad1 | wddfhr: | 150.7 | 32.8 | 4.7 | 44.7 | 41 | 37.7 | 33.5 | 29.6 | 25.5 | -156.9 | -168.1 | -174.5 | 175.3 | 168.6 | 160.4
2014 | 10 | 25 | 16 | 1 | Pad1 | wddf5cls: | hr5min | 45 | 30 | 28.5 | 24.8 | 21.5 | 17.3 | 13.4 | 9.3 | -140.3 | -151.5 | -157.9 | 159.1 | 152.4 | 144.2
2014 | 10 | 25 | 16 | 1 | Pad1 | bgL: | 10 | 4 | 6 | bar: Site01 to Site12
2014 | 10 | 25 | 17 | 1 | Pad1 | Site: |  |  |  | Site01 | Site02 | Site03 | Site04 | Site05 | Site06 | Site07 | Site08 | Site09 | Site10 | Site11 | Site12
2014 | 10 | 25 | 17 | 1 | Pad1 | nox: | 2.9 | 0.5 | 1.3 | 19.7 | 62.6 | 136.9 | 222.3 | 244.7 | 286.3 | 0.5 | 1.2 | - | - | 3 | 0.6
2014 | 10 | 25 | 17 | 1 | Pad1 | no2: | 2.9 | 0.1 | 1 | 8.3 | 17.8 | 26.2 | 46.7 | 38.1 | 57.4 | 0.1 | 0.9 | - | - | 2.4 | 0.7
2014 | 10 | 25 | 17 | 1 | Pad1 | ambrat: | 0.2 | 0.8 | 0.2 | 0.4 | 0.3 | 0.2 | 0.2 | 0.2 | 0.2 | 0.3 | 0.8 | - | - | 0.8 | 1
2014 | 10 | 25 | 17 | 1 | Pad1 | wddfhr: | 132.8 | 19.8 | 5.2 | 26.8 | 23.1 | 19.8 | 15.6 | 11.7 | 7.6 | -174.8 | 174 | 167.6 | 157.4 | 150.7 | 142.5
2014 | 10 | 25 | 17 | 1 | Pad1 | wddf5cls: | hr5min | 45 | 30 | 19.4 | 15.7 | 12.4 | 8.2 | 4.3 | 0.2 | -162.4 | 166.6 | 160.2 | 150 | 143.3 | 135.1
2014 | 10 | 25 | 17 | 1 | Pad1 | bgL: | 10 | 4 | 6 | bar: Site01 to Site12
2014 | 10 | 25 | 18 | 1 | Pad1 | Site: |  |  |  | Site01 | Site02 | Site03 | Site04 | Site05 | Site06 | Site07 | Site08 | Site09 | Site10 | Site11 | Site12
2014 | 10 | 25 | 18 | 1 | Pad1 | nox: | 3.2 | 0.1 | 1.5 | 20.7 | 65.2 | 243.8 | 420.2 | 412.9 | 394.3 | 1.9 | 2.4 | 0.1 | 0.4 | 2.7 | 1.5
2014 | 10 | 25 | 18 | 1 | Pad1 | no2: | 2.8 | 0.2 | 1.3 | 12.7 | 26.2 | 47.5 | 73 | 70.4 | 70.4 | 1.4 | 2.2 | 0.2 | 0.4 | 2.3 | 1.5
2014 | 10 | 25 | 18 | 1 | Pad1 | ambrat: | 0.2 | 0.9 | 0.2 | 0.6 | 0.4 | 0.2 | 0.2 | 0.2 | 0.2 | 0.7 | 0.9 | 1 | 1 | 0.8 | 1
2014 | 10 | 25 | 18 | 1 | Pad1 | wddfhr: | 122.1 | 20.6 | 4.7 | 16.1 | 12.4 | 9.1 | 4.9 | 1 | -3.1 | 174.5 | 163.3 | 156.9 | 146.7 | 140 | 131.8
2014 | 10 | 25 | 18 | 1 | Pad1 | wddf5cls: | hr5min | 45 | 30 | 9.2 | 5.5 | 2.2 | 0 | 0.1 | -0.6 | 167.6 | 156.4 | 150 | 139.8 | 133.1 | 124.9
2014 | 10 | 25 | 18 | 1 | Pad1 | bgL: | 12 | 6 | 6 | bar: Site01 to Site12
2014 | 10 | 25 | 19 | 1 | Pad1 | Site: |  |  |  | Site01 | Site02 | Site03 | Site04 | Site05 | Site06 | Site07 | Site08 | Site09 | Site10 | Site11 | Site12
2014 | 10 | 25 | 19 | 1 | Pad1 | nox: | 4.7 | 2.1 | 3.8 | 61.8 | 167.7 | 334.5 | 186.6 | 65.3 | 17.6 | 4.6 | 5.7 | 2.4 | 3.2 | 2.1 | 4.6
2014 | 10 | 25 | 19 | 1 | Pad1 | no2: | 3.2 | 2 | 3.9 | 25.9 | 43 | 58.7 | 40.9 | 19.6 | 10.6 | 4.3 | 5.5 | 2.9 | 3.7 | 2 | 4.7
2014 | 10 | 25 | 19 | 1 | Pad1 | ambrat: | 0.2 | 1 | 0.2 | 0.4 | 0.3 | 0.2 | 0.2 | 0.3 | 0.6 | 0.9 | 1 | 1 | 1 | 0.9 | 1
2014 | 10 | 25 | 19 | 1 | Pad1 | wddfhr: | 108.5 | 9.9 | 4.6 | 2.5 | -1.2 | -4.5 | -8.7 | -12.6 | -16.7 | 160.9 | 149.7 | 143.3 | 133.1 | 126.4 | 118.2
2014 | 10 | 25 | 19 | 1 | Pad1 | wddf5cls: | hr5min | 45 | 30 | -0.6 | 0.4 | -0.5 | -4.7 | -8.6 | -12.7 | 155 | 143.8 | 137.4 | 127.2 | 120.5 | 112.3
2014 | 10 | 25 | 19 | 1 | Pad1 | bgL: | 12 | 6 | 6 | bar: Site01 to Site12
2014 | 10 | 25 | 20 | 1 | Pad1 | Site: |  |  |  | Site01 | Site02 | Site03 | Site04 | Site05 | Site06 | Site07 | Site08 | Site09 | Site10 | Site11 | Site12
2014 | 10 | 25 | 20 | 1 | Pad1 | nox: | 3 | 2.2 | 10.7 | 60.1 | 45.4 | 28.8 | 16 | 13 | 15.1 | 12.7 | 14.4 | 10.4 | 12.2 | 2.2 | 12.5
2014 | 10 | 25 | 20 | 1 | Pad1 | no2: | 1.9 | 2.1 | 10.8 | 26.8 | 22.9 | 18 | 14.8 | 12.9 | 13.8 | 12.3 | 14.2 | 10.8 | 12.5 | 2.1 | 12.5
2014 | 10 | 25 | 20 | 1 | Pad1 | ambrat: | 0.5 | 1 | 0.6 | 0.4 | 0.5 | 0.6 | 0.9 | 1 | 0.9 | 1 | 1 | 1 | 1 | 1 | 1
2014 | 10 | 25 | 20 | 1 | Pad1 | wddfhr: | 96.5 | 16.6 | 3.6 | -9.5 | -13.2 | -16.5 | -20.7 | -24.6 | -28.7 | 148.9 | 137.7 | 131.3 | 121.1 | 114.4 | 106.2
2014 | 10 | 25 | 20 | 1 | Pad1 | wddf5cls: | hr5min | 45 | 30 | -0.2 | -3.9 | -7.2 | -11.4 | -15.3 | -19.4 | 141.6 | 130.4 | 124 | 113.8 | 107.1 | 98.9
2014 | 10 | 25 | 20 | 1 | Pad1 | bgL: | 12 | 6 | 6 | bar: Site01 to Site12
2014 | 10 | 25 | 21 | 1 | Pad1 | Site: |  |  |  | Site01 | Site02 | Site03 | Site04 | Site05 | Site06 | Site07 | Site08 | Site09 | Site10 | Site11 | Site12
2014 | 10 | 25 | 21 | 1 | Pad1 | nox: | 4.3 | 2.4 | 12.5 | 72.7 | 142.4 | 59 | 17.8 | 14.5 | 16.7 | 14.2 | 16.5 | 12.4 | 14.9 | 2.4 | 14.8
2014 | 10 | 25 | 21 | 1 | Pad1 | no2: | 2.3 | 2 | 12.5 | 32.3 | 42.8 | 23.1 | 16.2 | 14.5 | 15.3 | 14 | 16.4 | 12.8 | 14.9 | 2 | 14.9
2014 | 10 | 25 | 21 | 1 | Pad1 | ambrat: | 0.4 | 1 | 0.4 | 0.4 | 0.3 | 0.4 | 0.9 | 1 | 0.9 | 1 | 1 | 1 | 1 | 0.9 | 1
2014 | 10 | 25 | 21 | 1 | Pad1 | wddfhr: | 101.5 | 20.4 | 4.4 | -4.5 | -8.2 | -11.5 | -15.7 | -19.6 | -23.7 | 153.9 | 142.7 | 136.3 | 126.1 | 119.4 | 111.2
2014 | 10 | 25 | 21 | 1 | Pad1 | wddf5cls: | hr5min | 45 | 30 | 0.6 | -1.5 | -4.8 | -9 | -12.9 | -17 | 140.2 | 129 | 122.6 | 112.4 | 105.7 | 97.5
2014 | 10 | 25 | 21 | 1 | Pad1 | bgL: | 12 | 6 | 6 | bar: Site01 to Site12
2014 | 10 | 25 | 22 | 1 | Pad1 | Site: |  |  |  | Site01 | Site02 | Site03 | Site04 | Site05 | Site06 | Site07 | Site08 | Site09 | Site10 | Site11 | Site12
2014 | 10 | 25 | 22 | 1 | Pad1 | nox: | 1.4 | 2.4 | 10.3 | 21.5 | 18.1 | 15.5 | 16.1 | 14.8 | 19.2 | 14.1 | 16.3 | 11.8 | 14.6 | 2.4 | 13.9
2014 | 10 | 25 | 22 | 1 | Pad1 | no2: | 1.3 | 2.1 | 10.2 | 18.1 | 17.6 | 15.7 | 16 | 14.5 | 16.1 | 13.7 | 15.8 | 12.1 | 14.6 | 2.1 | 14
2014 | 10 | 25 | 22 | 1 | Pad1 | ambrat: | - | 1 | 0.9 | 0.8 | 1 | 1 | 1 | 1 | 0.8 | 1 | 1 | 1 | 1 | 0.9 | 1
2014 | 10 | 25 | 22 | 1 | Pad1 | wddfhr: | 100.9 | 143.5 | 3.4 | -5.1 | -8.8 | -12.1 | -16.3 | -20.2 | -24.3 | 153.3 | 142.1 | 135.7 | 125.5 | 118.8 | 110.6
2014 | 10 | 25 | 22 | 1 | Pad1 | wddf5cls: | hr5min | 45 | 30 | -6 | -9.7 | -13 | -17.2 | -21.1 | -25.2 | -4.1 | -15.3 | -21.7 | -31.9 | -38.6 | -46.8
2014 | 10 | 25 | 22 | 1 | Pad1 | bgL: | 12 | 3 | 9 | bar: Site01 to Site12
2014 | 10 | 25 | 23 | 1 | Pad1 | Site: |  |  |  | Site01 | Site02 | Site03 | Site04 | Site05 | Site06 | Site07 | Site08 | Site09 | Site10 | Site11 | Site12
2014 | 10 | 25 | 23 | 1 | Pad1 | nox: | 1.5 | 2.8 | 15.2 | 18.7 | 15.2 | 15.8 | 14.7 | 13.1 | 13.3 | 19.9 | 26.8 | 22.7 | 26.7 | 2.8 | 27.4
2014 | 10 | 25 | 23 | 1 | Pad1 | no2: | 1.5 | 2.2 | 13.8 | 16.1 | 14.2 | 14.5 | 13.9 | 12.3 | 11.7 | 16.6 | 21.9 | 18.8 | 21.4 | 2.2 | 22.5
2014 | 10 | 25 | 23 | 1 | Pad1 | ambrat: | - | 0.9 | 0.8 | 0.9 | 0.9 | 0.9 | 0.9 | 0.9 | 0.9 | 0.8 | 0.8 | 0.8 | 0.8 | 0.8 | 0.8
2014 | 10 | 25 | 23 | 1 | Pad1 | wddfhr: | 325 | 21.2 | 1.2 | 141 | 144.7 | 148 | 152.2 | 156.1 | 160.2 | 17.4 | 6.2 | -0.2 | -10.4 | -17.1 | -25.3
2014 | 10 | 25 | 23 | 1 | Pad1 | wddf5cls: | hr5min | 45 | 30 | -98.2 | -101.9 | -105.2 | -109.4 | -113.3 | -117.4 | 7.1 | 1.1 | -1.3 | -1.9 | -0.3 | -8.5
2014 | 10 | 25 | 23 | 1 | Pad1 | bgL: | 12 | 6 | 6 | bar: Site01 to Site12
2014 | 10 | 25 | 24 | 1 | Pad1 | Site: |  |  |  | Site01 | Site02 | Site03 | Site04 | Site05 | Site06 | Site07 | Site08 | Site09 | Site10 | Site11 | Site12
2014 | 10 | 25 | 24 | 1 | Pad1 | nox: | 3.3 | 2.4 | 24.2 | 24.5 | 26.9 | 22.9 | 23.9 | 22 | 25 | 96.4 | 31.9 | 25 | 26.7 | 2.4 | 24.9
2014 | 10 | 25 | 24 | 1 | Pad1 | no2: | 1.2 | 2 | 23.7 | 24.2 | 26.4 | 23 | 24 | 21.7 | 23.2 | 25.7 | 26.2 | 23.7 | 25.1 | 2 | 23.8
2014 | 10 | 25 | 24 | 1 | Pad1 | ambrat: | 0.3 | 1 | 0.6 | 1 | 1 | 1 | 1 | 1 | 0.9 | 0.3 | 0.8 | 0.9 | 0.9 | 0.9 | 1
2014 | 10 | 25 | 24 | 1 | Pad1 | wddfhr: | 262.1 | 118.9 | 2.3 | 156.1 | 152.4 | 149.1 | 144.9 | 141 | 136.9 | -45.5 | -56.7 | -63.1 | -73.3 | -80 | -88.2
2014 | 10 | 25 | 24 | 1 | Pad1 | wddf5cls: | hr5min | 45 | 30 | 99.5 | 95.8 | 92.5 | 88.3 | 84.4 | 80.3 | 10.1 | -1.1 | -0.8 | -11 | -17.7 | -25.9
2014 | 10 | 25 | 24 | 1 | Pad1 | bgL: | 12 | 6 | 6 | bar: Site01 to Site12
2014 | 10 | 26 | 1 | 1 | Pad1 | Site: |  |  |  | Site01 | Site02 | Site03 | Site04 | Site05 | Site06 | Site07 | Site08 | Site09 | Site10 | Site11 | Site12
2014 | 10 | 26 | 1 | 1 | Pad1 | nox: | 1.2 | 2.2 | 31.7 | 34.8 | 37.5 | 33.3 | 34.1 | 31.7 | 35.1 | 32.5 | 36.5 | 32.4 | 37.5 | 2.2 | 32.5
2014 | 10 | 26 | 1 | 1 | Pad1 | no2: | 1.2 | 2 | 30.9 | 34.1 | 36.7 | 33 | 33.9 | 30.9 | 32.7 | 31 | 35.5 | 31.9 | 36.5 | 2 | 32.2
2014 | 10 | 26 | 1 | 1 | Pad1 | ambrat: | 1 | 1 | - | 1 | 1 | 1 | 1 | 1 | 0.9 | 1 | 1 | 1 | 1 | 0.9 | 1
2014 | 10 | 26 | 1 | 1 | Pad1 | wddfhr: | 244.2 | 55 | 3.7 | 138.2 | 134.5 | 131.2 | 127 | 123.1 | 119 | -63.4 | -74.6 | -81 | -91.2 | -97.9 | -106.1
2014 | 10 | 26 | 1 | 1 | Pad1 | wddf5cls: | hr5min | 45 | 30 | 109 | 105.3 | 102 | 97.8 | 93.9 | 89.8 | -37.6 | -48.8 | -55.2 | -65.4 | -72.1 | -80.3
2014 | 10 | 26 | 1 | 1 | Pad1 | bgL: | 12 | 12 | 0 | bar: Site01 to Site12
2014 | 10 | 26 | 2 | 1 | Pad1 | Site: |  |  |  | Site01 | Site02 | Site03 | Site04 | Site05 | Site06 | Site07 | Site08 | Site09 | Site10 | Site11 | Site12
2014 | 10 | 26 | 2 | 1 | Pad1 | nox: | 1.2 | 2.2 | 26.9 | 29.3 | 31.6 | 27.2 | 28.2 | 26.4 | 29.2 | 32.7 | 31 | 27.1 | 30.2 | 2.2 | 27.3
2014 | 10 | 26 | 2 | 1 | Pad1 | no2: | 1.2 | 1.9 | 26.5 | 29 | 31.3 | 27.7 | 28.8 | 26.2 | 27.6 | 29.9 | 30.5 | 27 | 30.1 | 1.9 | 27.2
2014 | 10 | 26 | 2 | 1 | Pad1 | ambrat: | - | 1 | - | 1 | 1 | 1 | 1 | 1 | 0.9 | 0.9 | 1 | 1 | 1 | 0.9 | 1
2014 | 10 | 26 | 2 | 1 | Pad1 | wddfhr: | 238.6 | 29.7 | 4.5 | 132.6 | 128.9 | 125.6 | 121.4 | 117.5 | 113.4 | -69 | -80.2 | -86.6 | -96.8 | -103.5 | -111.7
2014 | 10 | 26 | 2 | 1 | Pad1 | wddf5cls: | hr5min | 45 | 30 | 119.6 | 115.9 | 112.6 | 108.4 | 104.5 | 100.4 | -52.3 | -63.5 | -69.9 | -80.1 | -86.8 | -95
2014 | 10 | 26 | 2 | 1 | Pad1 | bgL: | 12 | 12 | 0 | bar: Site01 to Site12
2014 | 10 | 26 | 3 | 1 | Pad1 | Site: |  |  |  | Site01 | Site02 | Site03 | Site04 | Site05 | Site06 | Site07 | Site08 | Site09 | Site10 | Site11 | Site12
2014 | 10 | 26 | 3 | 1 | Pad1 | nox: | 2 | 2.4 | 22.5 | 22.8 | 24.9 | 21.5 | 22.5 | 21.2 | 23.4 | 49 | 43.1 | 23.5 | 22.1 | 2.4 | 20.4
2014 | 10 | 26 | 3 | 1 | Pad1 | no2: | 1.7 | 2 | 20.8 | 21.8 | 23.5 | 20.7 | 21.5 | 19.6 | 20.7 | 36.5 | 34.7 | 21.3 | 22 | 2 | 20.4
2014 | 10 | 26 | 3 | 1 | Pad1 | ambrat: | 0.8 | 0.9 | 0.7 | 1 | 0.9 | 1 | 1 | 0.9 | 0.9 | 0.7 | 0.8 | 0.9 | 1 | 0.8 | 1
2014 | 10 | 26 | 3 | 1 | Pad1 | wddfhr: | 269.3 | 30.2 | 3 | 163.3 | 159.6 | 156.3 | 152.1 | 148.2 | 144.1 | -38.3 | -49.5 | -55.9 | -66.1 | -72.8 | -81
2014 | 10 | 26 | 3 | 1 | Pad1 | wddf5cls: | hr5min | 45 | 30 | 146.8 | 143.1 | 139.8 | 135.6 | 131.7 | 127.6 | -24.6 | -35.8 | -42.2 | -52.4 | -59.1 | -67.3
2014 | 10 | 26 | 3 | 1 | Pad1 | bgL: | 12 | 11 | 1 | bar: Site01 to Site12
2014 | 10 | 26 | 4 | 1 | Pad1 | Site: |  |  |  | Site01 | Site02 | Site03 | Site04 | Site05 | Site06 | Site07 | Site08 | Site09 | Site10 | Site11 | Site12
2014 | 10 | 26 | 4 | 1 | Pad1 | nox: | 1.3 | 2.5 | 30.6 | 44.9 | 47.7 | 40 | 39.6 | 40.7 | 47.7 | 34.1 | 39.6 | 35.2 | 38.9 | 2.5 | 33.6
2014 | 10 | 26 | 4 | 1 | Pad1 | no2: | 1.2 | 2 | 28.6 | 35.6 | 38.6 | 34.6 | 35.2 | 32.6 | 35.3 | 31.5 | 36.7 | 32.9 | 36.4 | 2 | 32.4
2014 | 10 | 26 | 4 | 1 | Pad1 | ambrat: | 0.9 | 0.9 | 0.8 | 0.8 | 0.8 | 0.9 | 0.9 | 0.8 | 0.7 | 0.9 | 0.9 | 0.9 | 0.9 | 0.8 | 1
2014 | 10 | 26 | 4 | 1 | Pad1 | wddfhr: | 205.3 | 162.8 | 2 | 99.3 | 95.6 | 92.3 | 88.1 | 84.2 | 80.1 | -102.3 | -113.5 | -119.9 | -130.1 | -136.8 | -145
2014 | 10 | 26 | 4 | 1 | Pad1 | wddf5cls: | hr5min | 45 | 30 | 21.7 | 18 | 14.7 | 10.5 | 6.6 | 2.5 | -35.9 | -47.1 | -53.5 | -63.7 | -70.4 | -78.6
2014 | 10 | 26 | 4 | 1 | Pad1 | bgL: | 12 | 6 | 6 | bar: Site01 to Site12
2014 | 10 | 26 | 5 | 1 | Pad1 | Site: |  |  |  | Site01 | Site02 | Site03 | Site04 | Site05 | Site06 | Site07 | Site08 | Site09 | Site10 | Site11 | Site12
2014 | 10 | 26 | 5 | 1 | Pad1 | nox: | 1.7 | 2.5 | 28.9 | 32.4 | 32.5 | 27.3 | 26.1 | 25.5 | 29.5 | 40 | 50 | 55.9 | 61.8 | 2.5 | 51.3
2014 | 10 | 26 | 5 | 1 | Pad1 | no2: | 1.6 | 1.8 | 23.2 | 23.7 | 25.6 | 22.2 | 22.9 | 21.6 | 22.9 | 23.8 | 28.5 | 29.7 | 37.6 | 1.8 | 29
2014 | 10 | 26 | 5 | 1 | Pad1 | ambrat: | 0.6 | 0.8 | 0.6 | 0.7 | 0.8 | 0.8 | 0.9 | 0.8 | 0.8 | 0.6 | 0.6 | 0.5 | 0.6 | 0.7 | 0.6
2014 | 10 | 26 | 5 | 1 | Pad1 | wddfhr: | 295.9 | 6.9 | 1.8 | 170.1 | 173.8 | 177.1 | 178.7 | 174.8 | 170.7 | -11.7 | -22.9 | -29.3 | -39.5 | -46.2 | -54.4
2014 | 10 | 26 | 5 | 1 | Pad1 | wddf5cls: | hr5min | 45 | 30 | 62.2 | 58.5 | 55.2 | 51 | 47.1 | 43 | 5.3 | -5.9 | 7.3 | -2.9 | -1.2 | 6
2014 | 10 | 26 | 5 | 1 | Pad1 | bgL: | 12 | 6 | 6 | bar: Site01 to Site12
2014 | 10 | 26 | 6 | 1 | Pad1 | Site: |  |  |  | Site01 | Site02 | Site03 | Site04 | Site05 | Site06 | Site07 | Site08 | Site09 | Site10 | Site11 | Site12
2014 | 10 | 26 | 6 | 1 | Pad1 | nox: | 1.4 | 2.2 | 20.9 | 37.5 | 36.2 | 29.2 | 29.1 | 30.1 | 40.4 | 27.3 | 29.3 | 25 | 27 | 2.2 | 26.2
2014 | 10 | 26 | 6 | 1 | Pad1 | no2: | 1.2 | 1.8 | 16 | 28.6 | 29.7 | 25.5 | 26.3 | 25.6 | 28.3 | 23.6 | 26.8 | 23.4 | 26 | 1.8 | 24.1
2014 | 10 | 26 | 6 | 1 | Pad1 | ambrat: | 0.8 | - | 0.9 | 0.8 | 0.8 | 0.9 | 0.9 | 0.8 | 0.7 | 0.9 | 0.9 | 0.9 | 1 | 0.8 | 0.9
2014 | 10 | 26 | 6 | 1 | Pad1 | wddfhr: | 184.4 | 73.1 | 1.4 | 78.4 | 74.7 | 71.4 | 67.2 | 63.3 | 59.2 | -123.2 | -134.4 | -140.8 | -151 | -157.7 | -165.9
2014 | 10 | 26 | 6 | 1 | Pad1 | wddf5cls: | hr5min | 45 | 30 | -7.6 | -11.3 | -14.6 | -18.8 | 18.4 | 14.3 | 7.4 | -3.8 | -10.2 | 14.4 | 7.7 | -0.5
2014 | 10 | 26 | 6 | 1 | Pad1 | bgL: | 12 | 0 | 12 | bar: Site01 to Site12
2014 | 10 | 26 | 7 | 1 | Pad1 | Site: |  |  |  | Site01 | Site02 | Site03 | Site04 | Site05 | Site06 | Site07 | Site08 | Site09 | Site10 | Site11 | Site12
2014 | 10 | 26 | 7 | 1 | Pad1 | nox: | 1.8 | 2.3 | 22.7 | 59.2 | 54.8 | 41.7 | 40.9 | 28.5 | 31.9 | 24.1 | 27.2 | 23.7 | 26 | 2.3 | 23.9
2014 | 10 | 26 | 7 | 1 | Pad1 | no2: | 1.4 | 1.9 | 22 | 34.3 | 35.4 | 30.5 | 31.1 | 25.6 | 28 | 23.6 | 26.9 | 23.6 | 26.1 | 1.9 | 23.9
2014 | 10 | 26 | 7 | 1 | Pad1 | ambrat: | 0.7 | 1 | 0.7 | 0.6 | 0.6 | 0.7 | 0.8 | 0.9 | 0.9 | 1 | 1 | 1 | 1 | 0.8 | 1
2014 | 10 | 26 | 7 | 1 | Pad1 | wddfhr: | 171.2 | 93.9 | 2 | 65.2 | 61.5 | 58.2 | 54 | 50.1 | 46 | -136.4 | -147.6 | -154 | -164.2 | -170.9 | -179.1
2014 | 10 | 26 | 7 | 1 | Pad1 | wddf5cls: | hr5min | 45 | 30 | -13.8 | -17.5 | -20.8 | -25 | -28.9 | 30.7 | -121.5 | -132.7 | 127 | 116.8 | 110.1 | 101.9
2014 | 10 | 26 | 7 | 1 | Pad1 | bgL: | 12 | 7 | 5 | bar: Site01 to Site12
2014 | 10 | 26 | 8 | 1 | Pad1 | Site: |  |  |  | Site01 | Site02 | Site03 | Site04 | Site05 | Site06 | Site07 | Site08 | Site09 | Site10 | Site11 | Site12
2014 | 10 | 26 | 8 | 1 | Pad1 | nox: | 1.7 | 2 | 20.6 | 47.5 | 63.6 | 61.6 | 66.5 | 60 | 67.6 | 23.1 | 26.7 | 23.5 | 24.9 | 2 | 23.2
2014 | 10 | 26 | 8 | 1 | Pad1 | no2: | 1.4 | 1.7 | 20 | 28.3 | 34.5 | 32.2 | 29.6 | 29.1 | 29.3 | 22.2 | 25.8 | 22.8 | 24.7 | 1.7 | 22.8
2014 | 10 | 26 | 8 | 1 | Pad1 | ambrat: | 0.5 | 1 | 0.5 | 0.6 | 0.5 | 0.5 | 0.4 | 0.5 | 0.4 | 1 | 1 | 1 | 1 | 0.8 | 1
2014 | 10 | 26 | 8 | 1 | Pad1 | wddfhr: | 140 | 48.1 | 3.5 | 34 | 30.3 | 27 | 22.8 | 18.9 | 14.8 | -167.6 | -178.8 | 174.8 | 164.6 | 157.9 | 149.7
2014 | 10 | 26 | 8 | 1 | Pad1 | wddf5cls: | hr5min | 45 | 30 | 9 | 5.3 | 2 | -2.2 | -1.3 | 2.1 | -144.5 | -155.7 | 149.8 | 139.6 | 132.9 | 124.7
2014 | 10 | 26 | 8 | 1 | Pad1 | bgL: | 12 | 6 | 6 | bar: Site01 to Site12
2014 | 10 | 26 | 9 | 1 | Pad1 | Site: |  |  |  | Site01 | Site02 | Site03 | Site04 | Site05 | Site06 | Site07 | Site08 | Site09 | Site10 | Site11 | Site12
2014 | 10 | 26 | 9 | 1 | Pad1 | nox: | 1.4 | 2.2 | 20.2 | 34.7 | 32.9 | 27.8 | 29.4 | 26.4 | 31 | 20.4 | 23 | 20 | 21.4 | 2.2 | 19.9
2014 | 10 | 26 | 9 | 1 | Pad1 | no2: | 1.2 | 1.9 | 15.9 | 21.5 | 22.2 | 20.6 | 21.3 | 18.8 | 20.1 | 16.8 | 19.2 | 16.7 | 18 | 1.9 | 17
2014 | 10 | 26 | 9 | 1 | Pad1 | ambrat: | 0.6 | 0.8 | 0.7 | 0.6 | 0.7 | 0.7 | 0.7 | 0.7 | 0.6 | 0.8 | 0.8 | 0.8 | 0.8 | 0.9 | 0.9
2014 | 10 | 26 | 9 | 1 | Pad1 | wddfhr: | 157.3 | 40.6 | 2.9 | 51.3 | 47.6 | 44.3 | 40.1 | 36.2 | 32.1 | -150.3 | -161.5 | -167.9 | -178.1 | 175.2 | 167
2014 | 10 | 26 | 9 | 1 | Pad1 | wddf5cls: | hr5min | 45 | 30 | 32.6 | 28.9 | 25.6 | 21.4 | 17.5 | 13.4 | -128.4 | -139.6 | -146 | -156.2 | 156.5 | 148.3
2014 | 10 | 26 | 9 | 1 | Pad1 | bgL: | 12 | 7 | 5 | bar: Site01 to Site12
2014 | 10 | 26 | 10 | 1 | Pad1 | Site: |  |  |  | Site01 | Site02 | Site03 | Site04 | Site05 | Site06 | Site07 | Site08 | Site09 | Site10 | Site11 | Site12
2014 | 10 | 26 | 10 | 1 | Pad1 | nox: | 1.7 | 2.4 | 22.2 | 22.8 | 24.2 | 21.4 | 22.5 | 20 | 22.5 | 36.2 | 25.8 | 23.4 | 23 | 2.4 | 19.4
2014 | 10 | 26 | 10 | 1 | Pad1 | no2: | 1.2 | 2 | 17.5 | 18.2 | 18.9 | 17.3 | 18 | 15.9 | 16.8 | 17.6 | 18.5 | 15.7 | 16.9 | 2 | 15.7
2014 | 10 | 26 | 10 | 1 | Pad1 | ambrat: | 0.5 | 0.8 | 0.7 | 0.8 | 0.8 | 0.8 | 0.8 | 0.8 | 0.7 | 0.5 | 0.7 | 0.7 | 0.7 | 0.8 | 0.8
2014 | 10 | 26 | 10 | 1 | Pad1 | wddfhr: | 253.5 | 150 | 3.4 | 147.5 | 143.8 | 140.5 | 136.3 | 132.4 | 128.3 | -54.1 | -65.3 | -71.7 | -81.9 | -88.6 | -96.8
2014 | 10 | 26 | 10 | 1 | Pad1 | wddf5cls: | hr5min | 45 | 30 | 76.6 | 72.9 | 69.6 | 65.4 | 61.5 | 57.4 | -8 | 1.2 | -5.2 | -2.8 | -9.5 | -17.7
2014 | 10 | 26 | 10 | 1 | Pad1 | bgL: | 12 | 6 | 6 | bar: Site01 to Site12
2014 | 10 | 26 | 11 | 1 | Pad1 | Site: |  |  |  | Site01 | Site02 | Site03 | Site04 | Site05 | Site06 | Site07 | Site08 | Site09 | Site10 | Site11 | Site12
2014 | 10 | 26 | 11 | 1 | Pad1 | nox: | 1.6 | 12.5 | 20.9 | - | - | 21.2 | 22.6 | 21.4 | 30 | 35.4 | 26.9 | 19.7 | 20.4 | 12.5 | 17.2
2014 | 10 | 26 | 11 | 1 | Pad1 | no2: | 1.3 | 9.6 | 16 | - | - | 16.1 | 16.5 | 13.8 | 18.1 | 19.5 | 17.4 | 13.3 | 15.2 | 9.6 | 13.3
2014 | 10 | 26 | 11 | 1 | Pad1 | ambrat: | 0.6 | - | 0.7 | - | - | 0.8 | 0.7 | 0.6 | 0.6 | 0.6 | 0.6 | 0.7 | 0.7 | 0.8 | 0.8
2014 | 10 | 26 | 11 | 1 | Pad1 | wddfhr: | 194.4 | 145.2 | 2.2 | 88.4 | 84.7 | 81.4 | 77.2 | 73.3 | 69.2 | -113.2 | -124.4 | -130.8 | -141 | -147.7 | -155.9
2014 | 10 | 26 | 11 | 1 | Pad1 | wddf5cls: | hr5min | 45 | 30 | 14.2 | 10.5 | 7.2 | 3 | -0.9 | -5 | -17.3 | 16.2 | 9.8 | -0.4 | -7.1 | -15.3
2014 | 10 | 26 | 11 | 1 | Pad1 | bgL: | 10 | 0 | 10 | bar: Site01 to Site12
2014 | 10 | 26 | 12 | 1 | Pad1 | Site: |  |  |  | Site01 | Site02 | Site03 | Site04 | Site05 | Site06 | Site07 | Site08 | Site09 | Site10 | Site11 | Site12
2014 | 10 | 26 | 12 | 1 | Pad1 | nox: | 2.1 | 9.5 | 9.5 | - | - | - | - | 9.5 | - | 46.6 | 76.2 | 31.9 | 27.3 | 25.5 | 35.8
2014 | 10 | 26 | 12 | 1 | Pad1 | no2: | 1.4 | 7.7 | 7.7 | - | - | - | - | 7.7 | - | 19.9 | 22.3 | 10.6 | 13.6 | 16.6 | 20.5
2014 | 10 | 26 | 12 | 1 | Pad1 | ambrat: | 0.4 | 0.8 | 0.4 | - | - | - | - | 0.8 | - | 0.4 | 0.3 | 0.3 | 0.5 | 0.7 | 0.6
2014 | 10 | 26 | 12 | 1 | Pad1 | wddfhr: | 262 | 177.3 | 4.5 | 156 | 152.3 | 149 | 144.8 | 140.9 | 136.8 | -45.6 | -56.8 | -63.2 | -73.4 | -80.1 | -88.3
2014 | 10 | 26 | 12 | 1 | Pad1 | wddf5cls: | hr5min | 45 | 30 | 67 | 63.3 | 60 | 55.8 | 51.9 | 47.8 | 11.9 | 0.7 | -2.7 | -3.9 | -10.6 | 5.4
2014 | 10 | 26 | 12 | 1 | Pad1 | bgL: | 7 | 1 | 6 | bar: Site01 to Site12
2014 | 10 | 26 | 13 | 1 | Pad1 | Site: |  |  |  | Site01 | Site02 | Site03 | Site04 | Site05 | Site06 | Site07 | Site08 | Site09 | Site10 | Site11 | Site12
2014 | 10 | 26 | 13 | 1 | Pad1 | nox: | 1.3 | 13 | 20.9 | - | - | - | - | - | - | - | - | 13 | 14.4 | 20.1 | 15.6
2014 | 10 | 26 | 13 | 1 | Pad1 | no2: | 1.3 | 9.6 | 16 | - | - | - | - | - | - | - | - | 9.6 | 11.1 | 15 | 12.2
2014 | 10 | 26 | 13 | 1 | Pad1 | ambrat: | - | - | 0.8 | - | - | - | - | - | - | - | - | 0.7 | 0.8 | 0.7 | 0.8
2014 | 10 | 26 | 13 | 1 | Pad1 | wddfhr: | 9.4 | 26.8 | 2.3 | -96.6 | -100.3 | -103.6 | -107.8 | -111.7 | -115.8 | 61.8 | 50.6 | 44.2 | 34 | 27.3 | 19.1
2014 | 10 | 26 | 13 | 1 | Pad1 | wddf5cls: | hr5min | 45 | 30 | -52.1 | -55.8 | -59.1 | -63.3 | -67.2 | -71.3 | -3.6 | -3.8 | 4.5 | 0.8 | -5.9 | 12.7
2014 | 10 | 26 | 13 | 1 | Pad1 | bgL: | 4 | 0 | 4 | bar: Site01 to Site12

## AmbSeq_Detail_Pad2
[6 empty] | Nox: | p2mean | minimum | backgrnd | NOx by site |  |  | ug/m3
[6 empty] | NO2: | p2mean | minimum | backgrnd | NO2 by site |  |  | ug/m3
[6 empty] | Ambrat: | all | bg | not bg | Amb ratio by site |  |  | ambient no2/nox ratio
[6 empty] | wddfhr: | wd | wdrange | wsms | wind direction diff by site |  |  | range calculated from 5-minute values; wind speed in m/s
[6 empty] | wddf5cls: | - | hr angle | 5m angle | closest 5 min wd |  |  | angle used to determine background or not (hourly, 5 min)
[6 empty] | bgL: | #good | #bg | #not bg | T/F background |  |  | number of good measurements, number used for bg, number not used for bg
2014 | 11 | 3 | 1 | 2 | Pad2a | Site: |  |  |  | Site01 | Site02 | Site03 | Site04 | Site05 | Site06 | Site07 | Site08 | Site09 | Site10 | Site11 | Site12
2014 | 11 | 3 | 1 | 2 | Pad2a | nox: | 2.9 | 6.5 | 8.6 | 46.4 | 10.1 | 30 | 53.7 | 36.5 | 120.4 | 6.5 | 147.7 | 9.3 | - | - | -
2014 | 11 | 3 | 1 | 2 | Pad2a | no2: | 2 | 7.3 | 8.8 | 20.2 | 9.9 | 10.5 | 19.9 | 16.7 | 36 | 7.3 | 30.4 | 9.3 | - | - | -
2014 | 11 | 3 | 1 | 2 | Pad2a | ambrat: | 0.3 | 1 | 0.3 | 0.4 | 1 | 0.4 | 0.4 | 0.5 | 0.3 | 1 | 0.2 | 1 | - | - | -
2014 | 11 | 3 | 1 | 2 | Pad2a | wddfhr: | 343.1 | 5 | 2.8 | 25.1 | 91.3 | 68.2 | 51 | 36.8 | 10.1 | 82.3 | -11.7 | 98.4 | 32.7 | 62.6 | 126.7
2014 | 11 | 3 | 1 | 2 | Pad2a | wddf5cls: | hr5min | 45 | 30 | 11.2 | 37.4 | 14.3 | -2.9 | -17.1 | -3.8 | -61.2 | 4.4 | -77.3 | -11.6 | -41.5 | -105.6
2014 | 11 | 3 | 1 | 2 | Pad2a | bgL: | 9 | 3 | 6 | bar: T/F background Site01 to number of good measurements, number used for bg, number not used for bg Site12
2014 | 11 | 3 | 2 | 2 | Pad2a | Site: |  |  |  | Site01 | Site02 | Site03 | Site04 | Site05 | Site06 | Site07 | Site08 | Site09 | Site10 | Site11 | Site12
2014 | 11 | 3 | 2 | 2 | Pad2a | nox: | 3.4 | 4.5 | 19.9 | 76.7 | 7.6 | 23.6 | 56.7 | 29.9 | 201.4 | 4.5 | 118.4 | 7 | - | - | -
2014 | 11 | 3 | 2 | 2 | Pad2a | no2: | 2.5 | 5.3 | 9.6 | 25.1 | 7.4 | 10.6 | 17.6 | 12.5 | 46 | 5.3 | 35.5 | 7 | - | - | -
2014 | 11 | 3 | 2 | 2 | Pad2a | ambrat: | 0.3 | 0.5 | 0.3 | 0.3 | 1 | 0.4 | 0.3 | 0.4 | 0.2 | 1 | 0.3 | 1 | - | - | -
2014 | 11 | 3 | 2 | 2 | Pad2a | wddfhr: | 349.5 | 10.8 | 3.7 | 31.5 | 97.7 | 74.6 | 57.4 | 43.2 | 16.5 | 75.9 | -5.3 | 92 | 26.3 | 56.2 | 120.3
2014 | 11 | 3 | 2 | 2 | Pad2a | wddf5cls: | hr5min | 45 | 30 | 19 | 85.2 | 62.1 | 44.9 | 30.7 | 4 | -53.7 | -3.1 | -69.8 | -4.1 | -34 | -98.1
2014 | 11 | 3 | 2 | 2 | Pad2a | bgL: | 9 | 5 | 4 | bar: Site01 to Site12
2014 | 11 | 3 | 3 | 2 | Pad2a | Site: |  |  |  | Site01 | Site02 | Site03 | Site04 | Site05 | Site06 | Site07 | Site08 | Site09 | Site10 | Site11 | Site12
2014 | 11 | 3 | 3 | 2 | Pad2a | nox: | 3.8 | 1.5 | 15.9 | 279.3 | 4.1 | 54.3 | 56.5 | 48.2 | 368 | 1.5 | 53.4 | 3.8 | - | - | -
2014 | 11 | 3 | 3 | 2 | Pad2a | no2: | 3.3 | 2.3 | 6.5 | 64.8 | 3.9 | 15.8 | 18.4 | 16.4 | 81.8 | 2.3 | 17 | 3.8 | - | - | -
2014 | 11 | 3 | 3 | 2 | Pad2a | ambrat: | 0.2 | 0.4 | 0.2 | 0.2 | 0.9 | 0.3 | 0.3 | 0.3 | 0.2 | 1 | 0.3 | 1 | - | - | -
2014 | 11 | 3 | 3 | 2 | Pad2a | wddfhr: | 336.4 | 22.2 | 4.6 | 18.4 | 84.6 | 61.5 | 44.3 | 30.1 | 3.4 | 89 | -18.4 | 105.1 | 39.4 | 69.3 | 133.4
2014 | 11 | 3 | 3 | 2 | Pad2a | wddf5cls: | hr5min | 45 | 30 | 3.4 | 69.6 | 46.5 | 29.3 | 15.1 | -0.9 | 81.8 | -11.2 | 97.9 | 32.2 | 62.1 | 126.2
2014 | 11 | 3 | 3 | 2 | Pad2a | bgL: | 9 | 4 | 5 | bar: Site01 to Site12
2014 | 11 | 3 | 4 | 2 | Pad2a | Site: |  |  |  | Site01 | Site02 | Site03 | Site04 | Site05 | Site06 | Site07 | Site08 | Site09 | Site10 | Site11 | Site12
2014 | 11 | 3 | 4 | 2 | Pad2a | nox: | 4.3 | 2.5 | 16.5 | 58.9 | 5.5 | 2.7 | 15.5 | 25.7 | 93.7 | 2.5 | 194.3 | 4.5 | - | - | -
2014 | 11 | 3 | 4 | 2 | Pad2a | no2: | 3.5 | 3 | 8.2 | 21.1 | 5.3 | 4.3 | 8.2 | 11.1 | 27.3 | 3 | 53.4 | 4.4 | - | - | -
2014 | 11 | 3 | 4 | 2 | Pad2a | ambrat: | 0.3 | 0.5 | 0.3 | 0.4 | 1 | 1 | 0.5 | 0.4 | 0.3 | 1 | 0.3 | 1 | - | - | -
2014 | 11 | 3 | 4 | 2 | Pad2a | wddfhr: | 6.9 | 4.9 | 6.1 | 48.9 | 115.1 | 92 | 74.8 | 60.6 | 33.9 | -58.5 | 12.1 | -74.6 | -8.9 | -38.8 | -102.9
2014 | 11 | 3 | 4 | 2 | Pad2a | wddf5cls: | hr5min | 45 | 30 | 30.1 | 96.3 | 73.2 | 56 | 41.8 | 15.1 | -47.4 | -0.9 | -63.5 | 0.2 | -27.7 | -91.8
2014 | 11 | 3 | 4 | 2 | Pad2a | bgL: | 9 | 7 | 2 | bar: Site01 to Site12
2014 | 11 | 3 | 5 | 2 | Pad2a | Site: |  |  |  | Site01 | Site02 | Site03 | Site04 | Site05 | Site06 | Site07 | Site08 | Site09 | Site10 | Site11 | Site12
2014 | 11 | 3 | 5 | 2 | Pad2a | nox: | 3 | 4 | 5 | 27.4 | 30.6 | 28.7 | 21.1 | 21.3 | 59 | 4 | 97 | 5.9 | - | - | -
2014 | 11 | 3 | 5 | 2 | Pad2a | no2: | 2.5 | 4.5 | 5.2 | 13.9 | 12.9 | 13.2 | 12.1 | 11 | 20.4 | 4.5 | 36.5 | 5.8 | - | - | -
2014 | 11 | 3 | 5 | 2 | Pad2a | ambrat: | 0.4 | 1 | 0.4 | 0.5 | 0.4 | 0.5 | 0.6 | 0.5 | 0.3 | 1 | 0.4 | 1 | - | - | -
2014 | 11 | 3 | 5 | 2 | Pad2a | wddfhr: | 3.8 | 38.7 | 4.2 | 45.8 | 112 | 88.9 | 71.7 | 57.5 | 30.8 | -61.6 | 9 | -77.7 | -12 | -41.9 | -106
2014 | 11 | 3 | 5 | 2 | Pad2a | wddf5cls: | hr5min | 45 | 30 | 9.8 | 16.1 | -7 | -24.2 | 21.5 | -1.7 | -35.7 | 15.2 | -51.8 | -0.3 | -16 | -80.1
2014 | 11 | 3 | 5 | 2 | Pad2a | bgL: | 9 | 2 | 7 | bar: Site01 to Site12
2014 | 11 | 3 | 6 | 2 | Pad2a | Site: |  |  |  | Site01 | Site02 | Site03 | Site04 | Site05 | Site06 | Site07 | Site08 | Site09 | Site10 | Site11 | Site12
2014 | 11 | 3 | 6 | 2 | Pad2a | nox: | 4.9 | 2.4 | 10.3 | 32.6 | 5.1 | 2.4 | 8.1 | 16.3 | 63.4 | 3 | 161.6 | 4.7 | - | - | -
2014 | 11 | 3 | 6 | 2 | Pad2a | no2: | 3.7 | 3.4 | 6.8 | 16.3 | 4.9 | 3.9 | 6.2 | 8.2 | 21.8 | 3.4 | 48.7 | 4.5 | - | - | -
2014 | 11 | 3 | 6 | 2 | Pad2a | ambrat: | 0.3 | 0.6 | 0.3 | 0.5 | 1 | 1 | 0.8 | 0.5 | 0.3 | 1 | 0.3 | 1 | - | - | -
2014 | 11 | 3 | 6 | 2 | Pad2a | wddfhr: | 15 | 4.4 | 6.1 | 57 | 123.2 | 100.1 | 82.9 | 68.7 | 42 | -50.4 | 20.2 | -66.5 | -0.8 | -30.7 | -94.8
2014 | 11 | 3 | 6 | 2 | Pad2a | wddf5cls: | hr5min | 45 | 30 | 35 | 101.2 | 78.1 | 60.9 | 46.7 | 20 | -36.3 | -1.8 | -52.4 | -0.1 | -16.6 | -80.7
2014 | 11 | 3 | 6 | 2 | Pad2a | bgL: | 9 | 7 | 2 | bar: Site01 to Site12
2014 | 11 | 3 | 7 | 2 | Pad2a | Site: |  |  |  | Site01 | Site02 | Site03 | Site04 | Site05 | Site06 | Site07 | Site08 | Site09 | Site10 | Site11 | Site12
2014 | 11 | 3 | 7 | 2 | Pad2a | nox: | 5.6 | 1.4 | 8.3 | 71 | 4.6 | 1.4 | 19.3 | 18.2 | 72.4 | 2.4 | 315.1 | 4 | - | - | -
2014 | 11 | 3 | 7 | 2 | Pad2a | no2: | 4 | 2.9 | 5.3 | 25.9 | 4.5 | 3.2 | 8.2 | 8.9 | 24.9 | 2.9 | 64.9 | 3.9 | - | - | -
2014 | 11 | 3 | 7 | 2 | Pad2a | ambrat: | 0.3 | 0.6 | 0.3 | 0.4 | 1 | 1 | 0.4 | 0.5 | 0.3 | 1 | 0.2 | 1 | - | - | -
2014 | 11 | 3 | 7 | 2 | Pad2a | wddfhr: | 358.7 | 2.9 | 7.3 | 40.7 | 106.9 | 83.8 | 66.6 | 52.4 | 25.7 | 66.7 | 3.9 | 82.8 | 17.1 | 47 | 111.1
2014 | 11 | 3 | 7 | 2 | Pad2a | wddf5cls: | hr5min | 45 | 30 | 36.2 | 102.4 | 79.3 | 62.1 | 47.9 | 21.2 | -56.8 | -0.1 | -72.9 | -7.2 | -37.1 | -101.2
2014 | 11 | 3 | 7 | 2 | Pad2a | bgL: | 9 | 6 | 3 | bar: Site01 to Site12
2014 | 11 | 3 | 8 | 2 | Pad2a | Site: |  |  |  | Site01 | Site02 | Site03 | Site04 | Site05 | Site06 | Site07 | Site08 | Site09 | Site10 | Site11 | Site12
2014 | 11 | 3 | 8 | 2 | Pad2a | nox: | 2.9 | 3.2 | 15.7 | 27.1 | 7.8 | 3.2 | 7.3 | 11.8 | 37 | 22 | 60 | 11.9 | - | - | -
2014 | 11 | 3 | 8 | 2 | Pad2a | no2: | 2.1 | 5 | 10.8 | 19.6 | 7.6 | 5 | 8 | 8.6 | 15.9 | 8.2 | 25.3 | 8.1 | - | - | -
2014 | 11 | 3 | 8 | 2 | Pad2a | ambrat: | 0.4 | 0.7 | 0.4 | 0.7 | 1 | 1 | 1 | 0.7 | 0.4 | 0.4 | 0.4 | 0.7 | - | - | -
2014 | 11 | 3 | 8 | 2 | Pad2a | wddfhr: | 38.9 | 75.5 | 4.4 | 80.9 | 147.1 | 124 | 106.8 | 92.6 | 65.9 | -26.5 | 44.1 | -42.6 | 23.1 | -6.8 | -70.9
2014 | 11 | 3 | 8 | 2 | Pad2a | wddf5cls: | hr5min | 45 | 30 | 53.9 | 120.1 | 97 | 79.8 | 65.6 | 38.9 | 2.3 | 17.1 | 5.9 | -1.7 | -0.7 | -22.4
2014 | 11 | 3 | 8 | 2 | Pad2a | bgL: | 9 | 6 | 3 | bar: Site01 to Site12
2014 | 11 | 3 | 9 | 2 | Pad2a | Site: |  |  |  | Site01 | Site02 | Site03 | Site04 | Site05 | Site06 | Site07 | Site08 | Site09 | Site10 | Site11 | Site12
2014 | 11 | 3 | 9 | 2 | Pad2a | nox: | 2 | 2.3 | 6.7 | 7.6 | 8 | 2.3 | 5.9 | 5.8 | 7.9 | 8.8 | 7 | 15.3 | - | - | -
2014 | 11 | 3 | 9 | 2 | Pad2a | no2: | 1.3 | 4.2 | 6.5 | 7.3 | 7.6 | 4.2 | 7.2 | 6.5 | 6.5 | 6.1 | 6.4 | 8.6 | - | - | -
2014 | 11 | 3 | 9 | 2 | Pad2a | ambrat: | - | 0.9 | 0.6 | 1 | 0.9 | 1 | 1 | 1 | 0.8 | 0.7 | 0.9 | 0.6 | - | - | -
2014 | 11 | 3 | 9 | 2 | Pad2a | wddfhr: | 136.9 | 57.9 | 2.9 | 178.9 | -114.9 | -138 | -155.2 | -169.4 | 163.9 | 71.5 | 142.1 | 55.4 | 121.1 | 91.2 | 27.1
2014 | 11 | 3 | 9 | 2 | Pad2a | wddf5cls: | hr5min | 45 | 30 | 137.4 | -98.5 | -121.6 | -138.8 | 149.1 | 122.4 | 30 | 100.6 | 13.9 | 79.6 | 49.7 | -14.4
2014 | 11 | 3 | 9 | 2 | Pad2a | bgL: | 9 | 8 | 1 | bar: Site01 to Site12
2014 | 11 | 3 | 10 | 2 | Pad2a | Site: |  |  |  | Site01 | Site02 | Site03 | Site04 | Site05 | Site06 | Site07 | Site08 | Site09 | Site10 | Site11 | Site12
2014 | 11 | 3 | 10 | 2 | Pad2a | nox: | 1.7 | 11.3 | 18 | 42.5 | 11.3 | 11.7 | 17.7 | 31.3 | 31.4 | 48 | 48.1 | 11.5 | - | - | -
2014 | 11 | 3 | 10 | 2 | Pad2a | no2: | 1.5 | 7.4 | 11.6 | 22.5 | 10.1 | 7.4 | 11.2 | 17.8 | 17.5 | 18.6 | 20.8 | 9.8 | - | - | -
2014 | 11 | 3 | 10 | 2 | Pad2a | ambrat: | 0.4 | 0.6 | 0.5 | 0.5 | 0.9 | 0.6 | 0.6 | 0.6 | 0.6 | 0.4 | 0.4 | 0.8 | - | - | -
2014 | 11 | 3 | 10 | 2 | Pad2a | wddfhr: | 21.3 | 2.4 | 2.3 | 63.3 | 129.5 | 106.4 | 89.2 | 75 | 48.3 | -44.1 | 26.5 | -60.2 | 5.5 | -24.4 | -88.5
2014 | 11 | 3 | 10 | 2 | Pad2a | wddf5cls: | hr5min | 45 | 30 | 28.6 | 94.8 | 71.7 | 54.5 | 40.3 | 13.6 | -1.7 | -0.2 | -13.4 | -5.9 | -14 | -41.7
2014 | 11 | 3 | 10 | 2 | Pad2a | bgL: | 9 | 4 | 5 | bar: Site01 to Site12
2014 | 11 | 3 | 11 | 2 | Pad2a | Site: |  |  |  | Site01 | Site02 | Site03 | Site04 | Site05 | Site06 | Site07 | Site08 | Site09 | Site10 | Site11 | Site12
2014 | 11 | 3 | 11 | 2 | Pad2a | nox: | 2.2 | 5.4 | 21.2 | 32.4 | - | 5.4 | 9 | 10 | 49.1 | 25.8 | 52.8 | 11.6 | - | - | -
2014 | 11 | 3 | 11 | 2 | Pad2a | no2: | 1.8 | 6 | 12.2 | 14.8 | - | 6 | 8.7 | 8.4 | 23 | 12.2 | 22.5 | 8.7 | - | - | -
2014 | 11 | 3 | 11 | 2 | Pad2a | ambrat: | 0.4 | 0.6 | 0.5 | 0.5 | - | 1 | 1 | 0.8 | 0.5 | 0.5 | 0.4 | 0.8 | - | - | -
2014 | 11 | 3 | 11 | 2 | Pad2a | wddfhr: | 36.8 | 50.3 | 3.1 | 78.8 | 145 | 121.9 | 104.7 | 90.5 | 63.8 | -28.6 | 42 | -44.7 | 21 | -8.9 | -73
2014 | 11 | 3 | 11 | 2 | Pad2a | wddf5cls: | hr5min | 45 | 30 | 52.8 | 119 | 95.9 | 78.7 | 64.5 | 37.8 | -4.3 | 16 | -20.4 | -4.8 | 1.1 | -48.7
2014 | 11 | 3 | 11 | 2 | Pad2a | bgL: | 8 | 5 | 3 | bar: Site01 to Site12
2014 | 11 | 3 | 12 | 2 | Pad2a | Site: |  |  |  | Site01 | Site02 | Site03 | Site04 | Site05 | Site06 | Site07 | Site08 | Site09 | Site10 | Site11 | Site12
2014 | 11 | 3 | 12 | 2 | Pad2a | nox: | 3.6 | 6.6 | 17.7 | 49.9 | - | - | 10.2 | 14.1 | 68.8 | 6.6 | 168 | 7.9 | - | - | -
2014 | 11 | 3 | 12 | 2 | Pad2a | no2: | 2.5 | 5 | 8.6 | 18.7 | - | - | 7.1 | 6.7 | 22.4 | 5 | 35.4 | 5.7 | - | - | -
2014 | 11 | 3 | 12 | 2 | Pad2a | ambrat: | 0.3 | 0.5 | 0.2 | 0.4 | - | - | 0.7 | 0.5 | 0.3 | 0.8 | 0.2 | 0.7 | - | - | -
2014 | 11 | 3 | 12 | 2 | Pad2a | wddfhr: | 4.2 | 1.8 | 5.7 | 46.2 | 112.4 | 89.3 | 72.1 | 57.9 | 31.2 | -61.2 | 9.4 | -77.3 | -11.6 | -41.5 | -105.6
2014 | 11 | 3 | 12 | 2 | Pad2a | wddf5cls: | hr5min | 45 | 30 | 41.2 | 107.4 | 84.3 | 67.1 | 52.9 | 26.2 | -50.3 | 4.4 | -66.4 | -0.7 | -30.6 | -94.7
2014 | 11 | 3 | 12 | 2 | Pad2a | bgL: | 7 | 5 | 2 | bar: Site01 to Site12
2014 | 11 | 3 | 13 | 2 | Pad2a | Site: |  |  |  | Site01 | Site02 | Site03 | Site04 | Site05 | Site06 | Site07 | Site08 | Site09 | Site10 | Site11 | Site12
2014 | 11 | 3 | 13 | 2 | Pad2a | nox: | - | 0 | 20.9 | bar: Site01 to Site12
2014 | 11 | 3 | 13 | 2 | Pad2a | no2: | - | 0 | 16 | bar: Site01 to Site12
2014 | 11 | 3 | 13 | 2 | Pad2a | ambrat: | - | - | - | bar: Site01 to Site12
2014 | 11 | 3 | 13 | 2 | Pad2a | wddfhr: | 4.4 | 2.8 | 5.8 | 46.4 | 112.6 | 89.5 | 72.3 | 58.1 | 31.4 | -61 | 9.6 | -77.1 | -11.4 | -41.3 | -105.4
2014 | 11 | 3 | 13 | 2 | Pad2a | wddf5cls: | hr5min | 45 | 30 | 40.4 | 106.6 | 83.5 | 66.3 | 52.1 | 25.4 | -58.8 | 3.6 | -74.9 | -9.2 | -39.1 | -103.2
2014 | 11 | 3 | 13 | 2 | Pad2a | bgL: | 0 | 0 | 0 | bar: Site01 to Site12
2014 | 11 | 3 | 14 | 2 | Pad2a | Site: |  |  |  | Site01 | Site02 | Site03 | Site04 | Site05 | Site06 | Site07 | Site08 | Site09 | Site10 | Site11 | Site12
2014 | 11 | 3 | 14 | 2 | Pad2a | nox: | 1.6 | 5.5 | 12.4 | 20.8 | 11.3 | - | 5.5 | 8.1 | 24.3 | 14.2 | 22.4 | 14.7 | - | - | -
2014 | 11 | 3 | 14 | 2 | Pad2a | no2: | 1.6 | 3.1 | 4.3 | 5.4 | 4.3 | - | 3.8 | 3.1 | 7.6 | 4.2 | 8.1 | 5 | - | - | -
2014 | 11 | 3 | 14 | 2 | Pad2a | ambrat: | - | 0.3 | 0.3 | 0.3 | 0.4 | - | 0.7 | 0.4 | 0.3 | 0.3 | 0.4 | 0.3 | - | - | -
2014 | 11 | 3 | 14 | 2 | Pad2a | wddfhr: | 15.3 | 19.5 | 6.1 | 57.3 | 123.5 | 100.4 | 83.2 | 69 | 42.3 | -50.1 | 20.5 | -66.2 | -0.5 | -30.4 | -94.5
2014 | 11 | 3 | 14 | 2 | Pad2a | wddf5cls: | hr5min | 45 | 30 | 49.3 | 115.5 | 92.4 | 75.2 | 61 | 34.3 | -38.6 | 12.5 | -54.7 | -1.1 | -18.9 | -83
2014 | 11 | 3 | 14 | 2 | Pad2a | bgL: | 8 | 6 | 2 | bar: Site01 to Site12
2014 | 11 | 3 | 15 | 2 | Pad2a | Site: |  |  |  | Site01 | Site02 | Site03 | Site04 | Site05 | Site06 | Site07 | Site08 | Site09 | Site10 | Site11 | Site12
2014 | 11 | 3 | 15 | 2 | Pad2a | nox: | 5.2 | 2.9 | 4.2 | 5.1 | 3.9 | - | 3.1 | 2.9 | 6.2 | 71.2 | 10.2 | 6.8 | - | - | -
2014 | 11 | 3 | 15 | 2 | Pad2a | no2: | 2.9 | 3 | 3.4 | 4.1 | 3.2 | - | 3.6 | 3 | 3.4 | 13.8 | 3.3 | 3.9 | - | - | -
2014 | 11 | 3 | 15 | 2 | Pad2a | ambrat: | 0.2 | 0.8 | 0.2 | 0.8 | 0.8 | - | 1 | 1 | 0.5 | 0.2 | 0.3 | 0.6 | - | - | -
2014 | 11 | 3 | 15 | 2 | Pad2a | wddfhr: | 44.9 | 43.4 | 4.5 | 86.9 | 153.1 | 130 | 112.8 | 98.6 | 71.9 | -20.5 | 50.1 | -36.6 | 29.1 | -0.8 | -64.9
2014 | 11 | 3 | 15 | 2 | Pad2a | wddf5cls: | hr5min | 45 | 30 | 61.3 | 127.5 | 104.4 | 87.2 | 73 | 46.3 | -2.7 | 24.5 | -18.8 | 3.5 | 1.8 | -47.1
2014 | 11 | 3 | 15 | 2 | Pad2a | bgL: | 8 | 5 | 3 | bar: Site01 to Site12
2014 | 11 | 3 | 16 | 2 | Pad2a | Site: |  |  |  | Site01 | Site02 | Site03 | Site04 | Site05 | Site06 | Site07 | Site08 | Site09 | Site10 | Site11 | Site12
2014 | 11 | 3 | 16 | 2 | Pad2a | nox: | 3.4 | 2.8 | 3.8 | 4.4 | 4.1 | - | 2.8 | 3.1 | 4.7 | 32.4 | 3.6 | 39.9 | - | - | -
2014 | 11 | 3 | 16 | 2 | Pad2a | no2: | 2.6 | 3 | 3.6 | 4.2 | 3.7 | - | 3.9 | 3.4 | 3.2 | 6 | 3 | 13.2 | - | - | -
2014 | 11 | 3 | 16 | 2 | Pad2a | ambrat: | 0.3 | 0.9 | 0.3 | 1 | 0.9 | - | 1 | 1 | 0.7 | 0.2 | 0.8 | 0.3 | - | - | -
2014 | 11 | 3 | 16 | 2 | Pad2a | wddfhr: | 80 | 37.6 | 2.1 | 122 | -171.8 | 165.1 | 147.9 | 133.7 | 107 | 14.6 | 85.2 | -1.5 | 64.2 | 34.3 | -29.8
2014 | 11 | 3 | 16 | 2 | Pad2a | wddf5cls: | hr5min | 45 | 30 | 105.2 | -151 | 148.3 | 131.1 | 116.9 | 90.2 | 0.1 | 68.4 | 0.7 | 47.4 | 17.5 | -9
2014 | 11 | 3 | 16 | 2 | Pad2a | bgL: | 8 | 6 | 2 | bar: Site01 to Site12
2014 | 11 | 3 | 17 | 2 | Pad2a | Site: |  |  |  | Site01 | Site02 | Site03 | Site04 | Site05 | Site06 | Site07 | Site08 | Site09 | Site10 | Site11 | Site12
2014 | 11 | 3 | 17 | 2 | Pad2a | nox: | 1.2 | 3.7 | 5 | 5.7 | 5.6 | - | 4.1 | 5.1 | 6.1 | 3.7 | 5 | 5 | - | - | -
2014 | 11 | 3 | 17 | 2 | Pad2a | no2: | 1.2 | 3.5 | 4.6 | 5.4 | 5 | - | 5.1 | 4.7 | 4.5 | 3.5 | 4.2 | 4.6 | - | - | -
2014 | 11 | 3 | 17 | 2 | Pad2a | ambrat: | - | 0.9 | 0.9 | 0.9 | 0.9 | - | 1 | 0.9 | 0.7 | 1 | 0.8 | 0.9 | - | - | -
2014 | 11 | 3 | 17 | 2 | Pad2a | wddfhr: | 137.2 | 88.4 | 2.1 | 179.2 | -114.6 | -137.7 | -154.9 | -169.1 | 164.2 | 71.8 | 142.4 | 55.7 | 121.4 | 91.5 | 27.4
2014 | 11 | 3 | 17 | 2 | Pad2a | wddf5cls: | hr5min | 45 | 30 | -131.8 | -65.6 | -88.7 | -105.9 | -120.1 | 124.8 | 32.4 | 103 | 16.3 | 82 | 52.1 | 1
2014 | 11 | 3 | 17 | 2 | Pad2a | bgL: | 8 | 7 | 1 | bar: Site01 to Site12
2014 | 11 | 3 | 18 | 2 | Pad2a | Site: |  |  |  | Site01 | Site02 | Site03 | Site04 | Site05 | Site06 | Site07 | Site08 | Site09 | Site10 | Site11 | Site12
2014 | 11 | 3 | 18 | 2 | Pad2a | nox: | 1.6 | 5 | 7.5 | 7.7 | 11.8 | - | 6.2 | 7.4 | 8.1 | 5 | 7 | 6.5 | - | - | -
2014 | 11 | 3 | 18 | 2 | Pad2a | no2: | 1.2 | 5.3 | 6.9 | 7.5 | 8.6 | - | 7.4 | 7.2 | 6.7 | 5.3 | 6.6 | 6.3 | - | - | -
2014 | 11 | 3 | 18 | 2 | Pad2a | ambrat: | - | 0.9 | - | 1 | 0.7 | - | 1 | 1 | 0.8 | 1 | 0.9 | 1 | - | - | -
2014 | 11 | 3 | 18 | 2 | Pad2a | wddfhr: | 197.2 | 15.9 | 3.2 | -120.8 | -54.6 | -77.7 | -94.9 | -109.1 | -135.8 | 131.8 | -157.6 | 115.7 | 178.6 | 151.5 | 87.4
2014 | 11 | 3 | 18 | 2 | Pad2a | wddf5cls: | hr5min | 45 | 30 | -113.5 | -47.3 | -70.4 | -87.6 | -101.8 | -128.5 | 123.2 | -150.3 | 107.1 | 171.3 | 142.9 | 78.8
2014 | 11 | 3 | 18 | 2 | Pad2a | bgL: | 8 | 8 | 0 | bar: Site01 to Site12
2014 | 11 | 3 | 19 | 2 | Pad2a | Site: |  |  |  | Site01 | Site02 | Site03 | Site04 | Site05 | Site06 | Site07 | Site08 | Site09 | Site10 | Site11 | Site12
2014 | 11 | 3 | 19 | 2 | Pad2a | nox: | 3.7 | 5.4 | 11.2 | 7.6 | 41.1 | - | 6.2 | 7.3 | 8.2 | 5.4 | 7.1 | 6.7 | - | - | -
2014 | 11 | 3 | 19 | 2 | Pad2a | no2: | 1.8 | 5.8 | 7.8 | 7.5 | 14.4 | - | 7.5 | 7.4 | 6.9 | 5.8 | 6.7 | 6.6 | - | - | -
2014 | 11 | 3 | 19 | 2 | Pad2a | ambrat: | 0.4 | 0.7 | - | 1 | 0.4 | - | 1 | 1 | 0.8 | 1 | 0.9 | 1 | - | - | -
2014 | 11 | 3 | 19 | 2 | Pad2a | wddfhr: | 204.4 | 21.7 | 3.3 | -113.6 | -47.4 | -70.5 | -87.7 | -101.9 | -128.6 | 139 | -150.4 | 122.9 | 171.4 | 158.7 | 94.6
2014 | 11 | 3 | 19 | 2 | Pad2a | wddf5cls: | hr5min | 45 | 30 | -101.9 | -35.7 | -58.8 | -76 | -90.2 | -116.9 | 129 | -138.7 | 112.9 | 159.7 | 148.7 | 84.6
2014 | 11 | 3 | 19 | 2 | Pad2a | bgL: | 8 | 8 | 0 | bar: Site01 to Site12
2014 | 11 | 3 | 20 | 2 | Pad2a | Site: |  |  |  | Site01 | Site02 | Site03 | Site04 | Site05 | Site06 | Site07 | Site08 | Site09 | Site10 | Site11 | Site12
2014 | 11 | 3 | 20 | 2 | Pad2a | nox: | 1.2 | 18.3 | 20.2 | 20.4 | 24.9 | - | 19.6 | 20.5 | 21.2 | 18.3 | 21.5 | 20 | - | - | -
2014 | 11 | 3 | 20 | 2 | Pad2a | no2: | 1.1 | 18.5 | 20.1 | 20.3 | 22.1 | - | 20.8 | 20.6 | 19.8 | 18.5 | 21.1 | 19.6 | - | - | -
2014 | 11 | 3 | 20 | 2 | Pad2a | ambrat: | - | 1 | 0.9 | 1 | 0.9 | - | 1 | 1 | 0.9 | 1 | 1 | 1 | - | - | -
2014 | 11 | 3 | 20 | 2 | Pad2a | wddfhr: | 215.4 | 11.9 | 3.4 | -102.6 | -36.4 | -59.5 | -76.7 | -90.9 | -117.6 | 150 | -139.4 | 133.9 | 160.4 | 169.7 | 105.6
2014 | 11 | 3 | 20 | 2 | Pad2a | wddf5cls: | hr5min | 45 | 30 | -96.4 | -30.2 | -53.3 | -70.5 | -84.7 | -111.4 | 144.3 | -133.2 | 128.2 | 154.2 | 164 | 99.9
2014 | 11 | 3 | 20 | 2 | Pad2a | bgL: | 8 | 7 | 1 | bar: Site01 to Site12
2014 | 11 | 3 | 21 | 2 | Pad2a | Site: |  |  |  | Site01 | Site02 | Site03 | Site04 | Site05 | Site06 | Site07 | Site08 | Site09 | Site10 | Site11 | Site12
2014 | 11 | 3 | 21 | 2 | Pad2a | nox: | 2.2 | 26.9 | 28.5 | 27.7 | 75.8 | - | 27.9 | 28 | 29 | 26.9 | 30.8 | 29.1 | - | - | -
2014 | 11 | 3 | 21 | 2 | Pad2a | no2: | 1.2 | 26.9 | 28 | 27.1 | 35.4 | - | 28.7 | 27.6 | 27.2 | 26.9 | 29.9 | 28.6 | - | - | -
2014 | 11 | 3 | 21 | 2 | Pad2a | ambrat: | 0.5 | 1 | 0.5 | 1 | 0.5 | - | 1 | 1 | 0.9 | 1 | 1 | 1 | - | - | -
2014 | 11 | 3 | 21 | 2 | Pad2a | wddfhr: | 207 | 9.8 | 3.4 | -111 | -44.8 | -67.9 | -85.1 | -99.3 | -126 | 141.6 | -147.8 | 125.5 | 168.8 | 161.3 | 97.2
2014 | 11 | 3 | 21 | 2 | Pad2a | wddf5cls: | hr5min | 45 | 30 | -105.5 | -39.3 | -62.4 | -79.6 | -93.8 | -120.5 | 137.3 | -142.3 | 121.2 | 163.3 | 157 | 92.9
2014 | 11 | 3 | 21 | 2 | Pad2a | bgL: | 8 | 7 | 1 | bar: Site01 to Site12
2014 | 11 | 3 | 22 | 2 | Pad2a | Site: |  |  |  | Site01 | Site02 | Site03 | Site04 | Site05 | Site06 | Site07 | Site08 | Site09 | Site10 | Site11 | Site12
2014 | 11 | 3 | 22 | 2 | Pad2a | nox: | 1.1 | 36.9 | 39.7 | 39.4 | 44.1 | - | 39.9 | 40.5 | 39.7 | 36.9 | 42.4 | 39.2 | - | - | -
2014 | 11 | 3 | 22 | 2 | Pad2a | no2: | 1.1 | 32.9 | 35.4 | 35.1 | 37.9 | - | 36.7 | 36.2 | 34.4 | 32.9 | 37.5 | 34.8 | - | - | -
2014 | 11 | 3 | 22 | 2 | Pad2a | ambrat: | 0.9 | 0.9 | 0.9 | 0.9 | 0.9 | - | 0.9 | 0.9 | 0.9 | 0.9 | 0.9 | 0.9 | - | - | -
2014 | 11 | 3 | 22 | 2 | Pad2a | wddfhr: | 221.6 | 30.8 | 3.6 | -96.4 | -30.2 | -53.3 | -70.5 | -84.7 | -111.4 | 156.2 | -133.2 | 140.1 | 154.2 | 175.9 | 111.8
2014 | 11 | 3 | 22 | 2 | Pad2a | wddf5cls: | hr5min | 45 | 30 | -82.8 | -16.6 | -39.7 | -56.9 | -71.1 | -97.8 | 139 | -119.6 | 122.9 | 140.6 | 158.7 | 94.6
2014 | 11 | 3 | 22 | 2 | Pad2a | bgL: | 8 | 7 | 1 | bar: Site01 to Site12
2014 | 11 | 3 | 23 | 2 | Pad2a | Site: |  |  |  | Site01 | Site02 | Site03 | Site04 | Site05 | Site06 | Site07 | Site08 | Site09 | Site10 | Site11 | Site12
2014 | 11 | 3 | 23 | 2 | Pad2a | nox: | 1.1 | 50.1 | 52.7 | 51.7 | 58.2 | - | 53.4 | 53.3 | 51.9 | 50.1 | 56 | 52.8 | - | - | -
2014 | 11 | 3 | 23 | 2 | Pad2a | no2: | 1.1 | 34.6 | 37.2 | 36.8 | 40.1 | - | 38.7 | 38.3 | 36 | 34.6 | 39.1 | 36.8 | - | - | -
2014 | 11 | 3 | 23 | 2 | Pad2a | ambrat: | 0.7 | 0.7 | 0.7 | 0.7 | 0.7 | - | 0.7 | 0.7 | 0.7 | 0.7 | 0.7 | 0.7 | - | - | -
2014 | 11 | 3 | 23 | 2 | Pad2a | wddfhr: | 216.1 | 17.8 | 4 | -101.9 | -35.7 | -58.8 | -76 | -90.2 | -116.9 | 150.7 | -138.7 | 134.6 | 159.7 | 170.4 | 106.3
2014 | 11 | 3 | 23 | 2 | Pad2a | wddf5cls: | hr5min | 45 | 30 | -92.3 | -26.1 | -49.2 | -66.4 | -80.6 | -107.3 | 142.5 | -129.1 | 126.4 | 150.1 | 162.2 | 98.1
2014 | 11 | 3 | 23 | 2 | Pad2a | bgL: | 8 | 7 | 1 | bar: Site01 to Site12
2014 | 11 | 3 | 24 | 2 | Pad2a | Site: |  |  |  | Site01 | Site02 | Site03 | Site04 | Site05 | Site06 | Site07 | Site08 | Site09 | Site10 | Site11 | Site12
2014 | 11 | 3 | 24 | 2 | Pad2a | nox: | 1.1 | 64.9 | 67.6 | 65.8 | 72.4 | - | 68.5 | 68.1 | 65.8 | 64.9 | 71.9 | 68 | - | - | -
2014 | 11 | 3 | 24 | 2 | Pad2a | no2: | 1.1 | 35.9 | 38.5 | 38.1 | 41.3 | - | 40.1 | 39.8 | 37.2 | 35.9 | 40.4 | 38 | - | - | -
2014 | 11 | 3 | 24 | 2 | Pad2a | ambrat: | 0.6 | 0.6 | 0.6 | 0.6 | 0.6 | - | 0.6 | 0.6 | 0.6 | 0.6 | 0.6 | 0.6 | - | - | -
2014 | 11 | 3 | 24 | 2 | Pad2a | wddfhr: | 218 | 18.7 | 4 | -100 | -33.8 | -56.9 | -74.1 | -88.3 | -115 | 152.6 | -136.8 | 136.5 | 157.8 | 172.3 | 108.2
2014 | 11 | 3 | 24 | 2 | Pad2a | wddf5cls: | hr5min | 45 | 30 | -92.9 | -26.7 | -49.8 | -67 | -81.2 | -107.9 | 141 | -129.7 | 124.9 | 150.7 | 160.7 | 96.6
2014 | 11 | 3 | 24 | 2 | Pad2a | bgL: | 8 | 7 | 1 | bar: Site01 to Site12
2014 | 11 | 4 | 1 | 2 | Pad2a | Site: |  |  |  | Site01 | Site02 | Site03 | Site04 | Site05 | Site06 | Site07 | Site08 | Site09 | Site10 | Site11 | Site12
2014 | 11 | 4 | 1 | 2 | Pad2a | nox: | 1.1 | 68.3 | 71.1 | 69.2 | 77.8 | - | 72.2 | 71.7 | 69.4 | 68.3 | 75.9 | 71.1 | - | - | -
2014 | 11 | 4 | 1 | 2 | Pad2a | no2: | 1.1 | 33.4 | 36.3 | 36.2 | 39.5 | - | 38.1 | 37.9 | 35.6 | 33.4 | 38.5 | 34.6 | - | - | -
2014 | 11 | 4 | 1 | 2 | Pad2a | ambrat: | 0.5 | 0.5 | 0.5 | 0.5 | 0.5 | - | 0.5 | 0.5 | 0.5 | 0.5 | 0.5 | 0.5 | - | - | -
2014 | 11 | 4 | 1 | 2 | Pad2a | wddfhr: | 230.7 | 18.6 | 3.6 | -87.3 | -21.1 | -44.2 | -61.4 | -75.6 | -102.3 | 165.3 | -124.1 | 149.2 | 145.1 | 175 | 120.9
2014 | 11 | 4 | 1 | 2 | Pad2a | wddf5cls: | hr5min | 45 | 30 | -78.8 | -12.6 | -35.7 | -52.9 | -67.1 | -93.8 | 155.2 | -115.6 | 139.1 | 136.6 | 166.5 | 110.8
2014 | 11 | 4 | 1 | 2 | Pad2a | bgL: | 8 | 7 | 1 | bar: Site01 to Site12
2014 | 11 | 4 | 2 | 2 | Pad2a | Site: |  |  |  | Site01 | Site02 | Site03 | Site04 | Site05 | Site06 | Site07 | Site08 | Site09 | Site10 | Site11 | Site12
2014 | 11 | 4 | 2 | 2 | Pad2a | nox: | 1.1 | 83 | 86 | 83.4 | 98 | - | 87.6 | 86.8 | 83 | 83.5 | 91.1 | 86.8 | - | - | -
2014 | 11 | 4 | 2 | 2 | Pad2a | no2: | 1.1 | 31.9 | 35 | 35.1 | 38 | - | 36.8 | 37 | 34.3 | 31.9 | 36.6 | 33.4 | - | - | -
2014 | 11 | 4 | 2 | 2 | Pad2a | ambrat: | 0.4 | 0.4 | 0.4 | 0.4 | 0.4 | - | 0.4 | 0.4 | 0.4 | 0.4 | 0.4 | 0.4 | - | - | -
2014 | 11 | 4 | 2 | 2 | Pad2a | wddfhr: | 227.8 | 26.4 | 3.4 | -90.2 | -24 | -47.1 | -64.3 | -78.5 | -105.2 | 162.4 | -127 | 146.3 | 148 | 177.9 | 118
2014 | 11 | 4 | 2 | 2 | Pad2a | wddf5cls: | hr5min | 45 | 30 | -75.5 | -9.3 | -32.4 | -49.6 | -63.8 | -90.5 | 150.7 | -112.3 | 134.6 | 133.3 | 163.2 | 106.3
2014 | 11 | 4 | 2 | 2 | Pad2a | bgL: | 8 | 7 | 1 | bar: Site01 to Site12
2014 | 11 | 4 | 3 | 2 | Pad2a | Site: |  |  |  | Site01 | Site02 | Site03 | Site04 | Site05 | Site06 | Site07 | Site08 | Site09 | Site10 | Site11 | Site12
2014 | 11 | 4 | 3 | 2 | Pad2a | nox: | 1.1 | 56.4 | 58 | 56.4 | 63.1 | - | 58.4 | 58 | 56.4 | 56.5 | 61.8 | 58.6 | - | - | -
2014 | 11 | 4 | 3 | 2 | Pad2a | no2: | 1.1 | 31.1 | 33.5 | 33.4 | 37.2 | - | 34.9 | 34.8 | 32.6 | 31.1 | 35.5 | 32 | - | - | -
2014 | 11 | 4 | 3 | 2 | Pad2a | ambrat: | 0.6 | 0.6 | 0.6 | 0.6 | 0.6 | - | 0.6 | 0.6 | 0.6 | 0.6 | 0.6 | 0.5 | - | - | -
2014 | 11 | 4 | 3 | 2 | Pad2a | wddfhr: | 224.3 | 22.9 | 3.6 | -93.7 | -27.5 | -50.6 | -67.8 | -82 | -108.7 | 158.9 | -130.5 | 142.8 | 151.5 | 178.6 | 114.5
2014 | 11 | 4 | 3 | 2 | Pad2a | wddf5cls: | hr5min | 45 | 30 | -84.2 | -18 | -41.1 | -58.3 | -72.5 | -99.2 | 145.5 | -121 | 129.4 | 142 | 165.2 | 101.1
2014 | 11 | 4 | 3 | 2 | Pad2a | bgL: | 8 | 7 | 1 | bar: Site01 to Site12
2014 | 11 | 4 | 4 | 2 | Pad2a | Site: |  |  |  | Site01 | Site02 | Site03 | Site04 | Site05 | Site06 | Site07 | Site08 | Site09 | Site10 | Site11 | Site12
2014 | 11 | 4 | 4 | 2 | Pad2a | nox: | 1.3 | 52.6 | 54.3 | 52.7 | 72.3 | - | 54.2 | 53.9 | 52.9 | 52.6 | 58.2 | 55.7 | - | - | -
2014 | 11 | 4 | 4 | 2 | Pad2a | no2: | 1.1 | 29.3 | 32.1 | 32.2 | 37.4 | - | 33.5 | 33.7 | 31.3 | 29.3 | 34 | 31 | - | - | -
2014 | 11 | 4 | 4 | 2 | Pad2a | ambrat: | 0.6 | 0.6 | 0.5 | 0.6 | 0.5 | - | 0.6 | 0.6 | 0.6 | 0.6 | 0.6 | 0.6 | - | - | -
2014 | 11 | 4 | 4 | 2 | Pad2a | wddfhr: | 224 | 9.7 | 3.4 | -94 | -27.8 | -50.9 | -68.1 | -82.3 | -109 | 158.6 | -130.8 | 142.5 | 151.8 | 178.3 | 114.2
2014 | 11 | 4 | 4 | 2 | Pad2a | wddf5cls: | hr5min | 45 | 30 | -88.9 | -22.7 | -45.8 | -63 | -77.2 | -103.9 | 154 | -125.7 | 137.9 | 146.7 | 173.7 | 109.6
2014 | 11 | 4 | 4 | 2 | Pad2a | bgL: | 8 | 7 | 1 | bar: Site01 to Site12
2014 | 11 | 4 | 5 | 2 | Pad2a | Site: |  |  |  | Site01 | Site02 | Site03 | Site04 | Site05 | Site06 | Site07 | Site08 | Site09 | Site10 | Site11 | Site12
2014 | 11 | 4 | 5 | 2 | Pad2a | nox: | 1.2 | 69.1 | 72 | 70.1 | 87.2 | - | 72.9 | 72.5 | 69.7 | 69.1 | 76.9 | 73.1 | - | - | -
2014 | 11 | 4 | 5 | 2 | Pad2a | no2: | 1.1 | 28.5 | 31.4 | 31.5 | 35.8 | - | 32.6 | 32.9 | 30.7 | 28.5 | 33.3 | 30.3 | - | - | -
2014 | 11 | 4 | 5 | 2 | Pad2a | ambrat: | 0.4 | 0.4 | 0.4 | 0.4 | 0.4 | - | 0.4 | 0.5 | 0.4 | 0.4 | 0.4 | 0.4 | - | - | -
2014 | 11 | 4 | 5 | 2 | Pad2a | wddfhr: | 231 | 6.6 | 3.8 | -87 | -20.8 | -43.9 | -61.1 | -75.3 | -102 | 165.6 | -123.8 | 149.5 | 144.8 | 174.7 | 121.2
2014 | 11 | 4 | 5 | 2 | Pad2a | wddf5cls: | hr5min | 45 | 30 | -84.2 | -18 | -41.1 | -58.3 | -72.5 | -99.2 | 161.8 | -121 | 145.7 | 142 | 171.9 | 117.4
2014 | 11 | 4 | 5 | 2 | Pad2a | bgL: | 8 | 7 | 1 | bar: Site01 to Site12
2014 | 11 | 4 | 6 | 2 | Pad2a | Site: |  |  |  | Site01 | Site02 | Site03 | Site04 | Site05 | Site06 | Site07 | Site08 | Site09 | Site10 | Site11 | Site12
2014 | 11 | 4 | 6 | 2 | Pad2a | nox: | 1.2 | 58.5 | 60.9 | 59.2 | 75.9 | - | 61 | 60.7 | 58.8 | 58.5 | 64.9 | 63.5 | - | - | -
2014 | 11 | 4 | 6 | 2 | Pad2a | no2: | 1.1 | 29.9 | 32.7 | 32.7 | 37.8 | - | 33.9 | 33.8 | 31.5 | 29.9 | 34.6 | 32.8 | - | - | -
2014 | 11 | 4 | 6 | 2 | Pad2a | ambrat: | 0.5 | 0.5 | 0.5 | 0.6 | 0.5 | - | 0.6 | 0.6 | 0.5 | 0.5 | 0.5 | 0.5 | - | - | -
2014 | 11 | 4 | 6 | 2 | Pad2a | wddfhr: | 222.3 | 22.7 | 3.8 | -95.7 | -29.5 | -52.6 | -69.8 | -84 | -110.7 | 156.9 | -132.5 | 140.8 | 153.5 | 176.6 | 112.5
2014 | 11 | 4 | 6 | 2 | Pad2a | wddf5cls: | hr5min | 45 | 30 | -84 | -17.8 | -40.9 | -58.1 | -72.3 | -99 | 145.9 | -120.8 | 129.8 | 141.8 | 165.6 | 101.5
2014 | 11 | 4 | 6 | 2 | Pad2a | bgL: | 8 | 7 | 1 | bar: Site01 to Site12
2014 | 11 | 4 | 7 | 2 | Pad2a | Site: |  |  |  | Site01 | Site02 | Site03 | Site04 | Site05 | Site06 | Site07 | Site08 | Site09 | Site10 | Site11 | Site12
2014 | 11 | 4 | 7 | 2 | Pad2a | nox: | 1.3 | 75.6 | 78.6 | 75.9 | 106.1 | - | 78.7 | 78.2 | 75.6 | 76 | 83.5 | 82.6 | - | - | -
2014 | 11 | 4 | 7 | 2 | Pad2a | no2: | 1.1 | 32 | 35 | 34.8 | 40.4 | - | 35.9 | 36.1 | 33.8 | 32 | 36.4 | 36 | - | - | -
2014 | 11 | 4 | 7 | 2 | Pad2a | ambrat: | 0.4 | 0.4 | 0.4 | 0.5 | 0.4 | - | 0.5 | 0.5 | 0.4 | 0.4 | 0.4 | 0.4 | - | - | -
2014 | 11 | 4 | 7 | 2 | Pad2a | wddfhr: | 208.1 | 15.1 | 4.1 | -109.9 | -43.7 | -66.8 | -84 | -98.2 | -124.9 | 142.7 | -146.7 | 126.6 | 167.7 | 162.4 | 98.3
2014 | 11 | 4 | 7 | 2 | Pad2a | wddf5cls: | hr5min | 45 | 30 | -102.1 | -35.9 | -59 | -76.2 | -90.4 | -117.1 | 135.4 | -138.9 | 119.3 | 159.9 | 155.1 | 91
2014 | 11 | 4 | 7 | 2 | Pad2a | bgL: | 8 | 7 | 1 | bar: Site01 to Site12
2014 | 11 | 4 | 8 | 2 | Pad2a | Site: |  |  |  | Site01 | Site02 | Site03 | Site04 | Site05 | Site06 | Site07 | Site08 | Site09 | Site10 | Site11 | Site12
2014 | 11 | 4 | 8 | 2 | Pad2a | nox: | 1 | 94.9 | 100.2 | 99.3 | 102.8 | - | 100.2 | 99 | 94.9 | 97.9 | 105.1 | 102 | - | - | -
2014 | 11 | 4 | 8 | 2 | Pad2a | no2: | 1.1 | 33.8 | 36.5 | 39.1 | 38.3 | - | 37.2 | 37.4 | 34.4 | 33.8 | 36.8 | 35.1 | - | - | -
2014 | 11 | 4 | 8 | 2 | Pad2a | ambrat: | 0.4 | 0.4 | - | 0.4 | 0.4 | - | 0.4 | 0.4 | 0.4 | 0.3 | 0.3 | 0.3 | - | - | -
2014 | 11 | 4 | 8 | 2 | Pad2a | wddfhr: | 203.4 | 28.8 | 5 | -114.6 | -48.4 | -71.5 | -88.7 | -102.9 | -129.6 | 138 | -151.4 | 121.9 | 172.4 | 157.7 | 93.6
2014 | 11 | 4 | 8 | 2 | Pad2a | wddf5cls: | hr5min | 45 | 30 | -100.9 | -34.7 | -57.8 | -75 | -89.2 | -115.9 | 122.9 | -137.7 | 106.8 | 158.7 | 142.6 | 78.5
2014 | 11 | 4 | 8 | 2 | Pad2a | bgL: | 8 | 8 | 0 | bar: Site01 to Site12
2014 | 11 | 4 | 9 | 2 | Pad2a | Site: |  |  |  | Site01 | Site02 | Site03 | Site04 | Site05 | Site06 | Site07 | Site08 | Site09 | Site10 | Site11 | Site12
2014 | 11 | 4 | 9 | 2 | Pad2a | nox: | 1 | 98.7 | 104 | 101.3 | 106.9 | - | 105.5 | 104.8 | 98.7 | 101.8 | 108.2 | 104.8 | - | - | -
2014 | 11 | 4 | 9 | 2 | Pad2a | no2: | 1.1 | 31.9 | 34.4 | 35 | 35.8 | - | 36.1 | 36.5 | 32.2 | 31.9 | 34.3 | 33.6 | - | - | -
2014 | 11 | 4 | 9 | 2 | Pad2a | ambrat: | 0.3 | 0.3 | - | 0.3 | 0.3 | - | 0.3 | 0.3 | 0.3 | 0.3 | 0.3 | 0.3 | - | - | -
2014 | 11 | 4 | 9 | 2 | Pad2a | wddfhr: | 206.4 | 7.2 | 5.5 | -111.6 | -45.4 | -68.5 | -85.7 | -99.9 | -126.6 | 141 | -148.4 | 124.9 | 169.4 | 160.7 | 96.6
2014 | 11 | 4 | 9 | 2 | Pad2a | wddf5cls: | hr5min | 45 | 30 | -106.7 | -40.5 | -63.6 | -80.8 | -95 | -121.7 | 138.7 | -143.5 | 122.6 | 164.5 | 158.4 | 94.3
2014 | 11 | 4 | 9 | 2 | Pad2a | bgL: | 8 | 8 | 0 | bar: Site01 to Site12
2014 | 11 | 4 | 10 | 2 | Pad2a | Site: |  |  |  | Site01 | Site02 | Site03 | Site04 | Site05 | Site06 | Site07 | Site08 | Site09 | Site10 | Site11 | Site12
2014 | 11 | 4 | 10 | 2 | Pad2a | nox: | 1.1 | 58.5 | 61.3 | 59.6 | 67.9 | - | 59.1 | 61.9 | 58.5 | 58.6 | 63.1 | 61.9 | - | - | -
2014 | 11 | 4 | 10 | 2 | Pad2a | no2: | 1.1 | 25.1 | 27.4 | 27.6 | 29.5 | - | 27.4 | 29.2 | 25.9 | 25.1 | 27.3 | 27.3 | - | - | -
2014 | 11 | 4 | 10 | 2 | Pad2a | ambrat: | 0.4 | 0.4 | - | 0.5 | 0.4 | - | 0.5 | 0.5 | 0.4 | 0.4 | 0.4 | 0.4 | - | - | -
2014 | 11 | 4 | 10 | 2 | Pad2a | wddfhr: | 199.4 | 10.9 | 4.5 | -118.6 | -52.4 | -75.5 | -92.7 | -106.9 | -133.6 | 134 | -155.4 | 117.9 | 176.4 | 153.7 | 89.6
2014 | 11 | 4 | 10 | 2 | Pad2a | wddf5cls: | hr5min | 45 | 30 | -112.5 | -46.3 | -69.4 | -86.6 | -100.8 | -127.5 | 129.2 | -149.3 | 113.1 | 170.3 | 148.9 | 84.8
2014 | 11 | 4 | 10 | 2 | Pad2a | bgL: | 8 | 8 | 0 | bar: Site01 to Site12
2014 | 11 | 4 | 11 | 2 | Pad2a | Site: |  |  |  | Site01 | Site02 | Site03 | Site04 | Site05 | Site06 | Site07 | Site08 | Site09 | Site10 | Site11 | Site12
2014 | 11 | 4 | 11 | 2 | Pad2a | nox: | 1.5 | 31.5 | 36.3 | 33.2 | 54.1 | - | 31.5 | 33.6 | 32.9 | 33.2 | 34.5 | 37.1 | - | - | -
2014 | 11 | 4 | 11 | 2 | Pad2a | no2: | 1.2 | 18.2 | 19.8 | 19.6 | 23.8 | - | 18.7 | 19.6 | 18.2 | 18.4 | 18.9 | 21.1 | - | - | -
2014 | 11 | 4 | 11 | 2 | Pad2a | ambrat: | 0.5 | 0.5 | - | 0.6 | 0.4 | - | 0.6 | 0.6 | 0.6 | 0.6 | 0.5 | 0.6 | - | - | -
2014 | 11 | 4 | 11 | 2 | Pad2a | wddfhr: | 186.8 | 31.4 | 4.1 | -131.2 | -65 | -88.1 | -105.3 | -119.5 | -146.2 | 121.4 | -168 | 105.3 | 171 | 141.1 | 77
2014 | 11 | 4 | 11 | 2 | Pad2a | wddf5cls: | hr5min | 45 | 30 | -118.3 | -52.1 | -75.2 | -92.4 | -106.6 | -133.3 | 102.9 | -155.1 | 86.8 | 152.5 | 122.6 | 58.5
2014 | 11 | 4 | 11 | 2 | Pad2a | bgL: | 8 | 8 | 0 | bar: Site01 to Site12
2014 | 11 | 4 | 12 | 2 | Pad2a | Site: |  |  |  | Site01 | Site02 | Site03 | Site04 | Site05 | Site06 | Site07 | Site08 | Site09 | Site10 | Site11 | Site12
2014 | 11 | 4 | 12 | 2 | Pad2a | nox: | 1.8 | 9 | 14.9 | 10.9 | 27.2 | 23.8 | 18.6 | 11.3 | 11.1 | 9 | 10.5 | 11.8 | - | - | -
2014 | 11 | 4 | 12 | 2 | Pad2a | no2: | 1.5 | 6.3 | 8.8 | 8 | 12.9 | 13.1 | 9.7 | 7.9 | 6.9 | 6.3 | 6.7 | 8.1 | - | - | -
2014 | 11 | 4 | 12 | 2 | Pad2a | ambrat: | - | 0.6 | - | 0.7 | 0.5 | 0.5 | 0.5 | 0.7 | 0.6 | 0.7 | 0.6 | 0.7 | - | - | -
2014 | 11 | 4 | 12 | 2 | Pad2a | wddfhr: | 180.4 | 26.5 | 3.8 | -137.6 | -71.4 | -94.5 | -111.7 | -125.9 | -152.6 | 115 | -174.4 | 98.9 | 164.6 | 134.7 | 70.6
2014 | 11 | 4 | 12 | 2 | Pad2a | wddf5cls: | hr5min | 45 | 30 | -122.8 | -56.6 | -79.7 | -96.9 | -111.1 | -137.8 | 103.3 | -159.6 | 87.2 | 152.9 | 123 | 58.9
2014 | 11 | 4 | 12 | 2 | Pad2a | bgL: | 9 | 9 | 0 | bar: Site01 to Site12
2014 | 11 | 4 | 13 | 2 | Pad2a | Site: |  |  |  | Site01 | Site02 | Site03 | Site04 | Site05 | Site06 | Site07 | Site08 | Site09 | Site10 | Site11 | Site12
2014 | 11 | 4 | 13 | 2 | Pad2a | nox: | 2.4 | 8.6 | 14.3 | - | 33.8 | 18.8 | 11.6 | 9.8 | 10.5 | 8.6 | 10 | 11.2 | - | - | -
2014 | 11 | 4 | 13 | 2 | Pad2a | no2: | 1.5 | 6.2 | 8.3 | - | 12.2 | 11.7 | 8.4 | 7.2 | 6.6 | 6.2 | 6.6 | 7.9 | - | - | -
2014 | 11 | 4 | 13 | 2 | Pad2a | ambrat: | 0.4 | 0.6 | - | - | 0.4 | 0.6 | 0.7 | 0.7 | 0.6 | 0.7 | 0.7 | 0.7 | - | - | -
2014 | 11 | 4 | 13 | 2 | Pad2a | wddfhr: | 171 | 33.8 | 3.6 | -147 | -80.8 | -103.9 | -121.1 | -135.3 | -162 | 105.6 | 176.2 | 89.5 | 155.2 | 125.3 | 61.2
2014 | 11 | 4 | 13 | 2 | Pad2a | wddf5cls: | hr5min | 45 | 30 | -127.6 | -61.4 | -84.5 | -101.7 | -115.9 | -142.6 | 91.2 | 161.8 | 75.1 | 140.8 | 110.9 | 46.8
2014 | 11 | 4 | 13 | 2 | Pad2a | bgL: | 8 | 8 | 0 | bar: Site01 to Site12
2014 | 11 | 4 | 14 | 2 | Pad2a | Site: |  |  |  | Site01 | Site02 | Site03 | Site04 | Site05 | Site06 | Site07 | Site08 | Site09 | Site10 | Site11 | Site12
2014 | 11 | 4 | 14 | 2 | Pad2a | nox: | 3.1 | 4.9 | 17.1 | - | 21.8 | 53 | 25.4 | 11 | 6.9 | 4.9 | 6.2 | 7.5 | - | - | -
2014 | 11 | 4 | 14 | 2 | Pad2a | no2: | 2.2 | 4 | 8.1 | - | 10.5 | 18 | 10.5 | 7.4 | 4.4 | 4 | 4.3 | 5.7 | - | - | -
2014 | 11 | 4 | 14 | 2 | Pad2a | ambrat: | 0.3 | 0.5 | - | - | 0.5 | 0.3 | 0.4 | 0.7 | 0.6 | 0.8 | 0.7 | 0.8 | - | - | -
2014 | 11 | 4 | 14 | 2 | Pad2a | wddfhr: | 157.2 | 65.1 | 2.9 | -160.8 | -94.6 | -117.7 | -134.9 | -149.1 | -175.8 | 91.8 | 162.4 | 75.7 | 141.4 | 111.5 | 47.4
2014 | 11 | 4 | 14 | 2 | Pad2a | wddf5cls: | hr5min | 45 | 30 | -129.5 | -63.3 | -86.4 | -103.6 | -117.8 | -144.5 | 58 | 128.6 | 41.9 | 107.6 | 77.7 | 13.6
2014 | 11 | 4 | 14 | 2 | Pad2a | bgL: | 8 | 8 | 0 | bar: Site01 to Site12
2014 | 11 | 4 | 15 | 2 | Pad2a | Site: |  |  |  | Site01 | Site02 | Site03 | Site04 | Site05 | Site06 | Site07 | Site08 | Site09 | Site10 | Site11 | Site12
2014 | 11 | 4 | 15 | 2 | Pad2a | nox: | 2.7 | 3.6 | 11.9 | - | 12 | 32.7 | - | 18.6 | 4.5 | 5.3 | 3.6 | 6.6 | - | - | -
2014 | 11 | 4 | 15 | 2 | Pad2a | no2: | 2.4 | 2.6 | 5.2 | - | 6.5 | 12.6 | - | 3.9 | 2.7 | 3.2 | 2.6 | 4.7 | - | - | -
2014 | 11 | 4 | 15 | 2 | Pad2a | ambrat: | 0.4 | 0.4 | - | - | 0.5 | 0.4 | - | 0.2 | 0.6 | 0.6 | 0.7 | 0.7 | - | - | -
2014 | 11 | 4 | 15 | 2 | Pad2a | wddfhr: | 137.6 | 78.5 | 2.5 | 179.6 | -114.2 | -137.3 | -154.5 | -168.7 | 164.6 | 72.2 | 142.8 | 56.1 | 121.8 | 91.9 | 27.8
2014 | 11 | 4 | 15 | 2 | Pad2a | wddf5cls: | hr5min | 45 | 30 | -122 | -55.8 | -78.9 | -96.1 | -110.3 | -137 | 52.1 | 122.7 | 36 | 101.7 | 71.8 | 7.7
2014 | 11 | 4 | 15 | 2 | Pad2a | bgL: | 7 | 7 | 0 | bar: Site01 to Site12
2014 | 11 | 4 | 16 | 2 | Pad2a | Site: |  |  |  | Site01 | Site02 | Site03 | Site04 | Site05 | Site06 | Site07 | Site08 | Site09 | Site10 | Site11 | Site12
2014 | 11 | 4 | 16 | 2 | Pad2a | nox: | 2.8 | 3.9 | 13.9 | 6.2 | 28.7 | 39.3 | 14.8 | 6.6 | - | 3.9 | 5.1 | 6.4 | - | - | -
2014 | 11 | 4 | 16 | 2 | Pad2a | no2: | 2.2 | 3.3 | 7.5 | 4.9 | 12.6 | 16.7 | 7.8 | 5.4 | - | 3.3 | 4 | 5.2 | - | - | -
2014 | 11 | 4 | 16 | 2 | Pad2a | ambrat: | 0.4 | 0.5 | - | 0.8 | 0.4 | 0.4 | 0.5 | 0.8 | - | 0.8 | 0.8 | 0.8 | - | - | -
2014 | 11 | 4 | 16 | 2 | Pad2a | wddfhr: | 152.3 | 29.8 | 3.3 | -165.7 | -99.5 | -122.6 | -139.8 | -154 | 179.3 | 86.9 | 157.5 | 70.8 | 136.5 | 106.6 | 42.5
2014 | 11 | 4 | 16 | 2 | Pad2a | wddf5cls: | hr5min | 45 | 30 | -151.2 | -85 | -108.1 | -125.3 | -139.5 | 164 | 71.6 | 142.2 | 55.5 | 121.2 | 91.3 | 27.2
2014 | 11 | 4 | 16 | 2 | Pad2a | bgL: | 8 | 8 | 0 | bar: Site01 to Site12
2014 | 11 | 4 | 17 | 2 | Pad2a | Site: |  |  |  | Site01 | Site02 | Site03 | Site04 | Site05 | Site06 | Site07 | Site08 | Site09 | Site10 | Site11 | Site12
2014 | 11 | 4 | 17 | 2 | Pad2a | nox: | 2.8 | 4.7 | 18.6 | 9 | 16.3 | 51.2 | 38 | 15.7 | 7.3 | 4.7 | 6.3 | - | - | - | -
2014 | 11 | 4 | 17 | 2 | Pad2a | no2: | 2.2 | 4.7 | 10.7 | 7.3 | 9.3 | 23.2 | 19.9 | 9.7 | 5.8 | 4.7 | 5.7 | - | - | - | -
2014 | 11 | 4 | 17 | 2 | Pad2a | ambrat: | 0.5 | 0.6 | - | 0.8 | 0.6 | 0.5 | 0.5 | 0.6 | 0.8 | 1 | 0.9 | - | - | - | -
2014 | 11 | 4 | 17 | 2 | Pad2a | wddfhr: | 135.6 | 16.1 | 2.8 | 177.6 | -116.2 | -139.3 | -156.5 | -170.7 | 162.6 | 70.2 | 140.8 | 54.1 | 119.8 | 89.9 | 25.8
2014 | 11 | 4 | 17 | 2 | Pad2a | wddf5cls: | hr5min | 45 | 30 | 168.1 | -109.6 | -132.7 | -149.9 | -164.1 | 153.1 | 60.7 | 131.3 | 44.6 | 110.3 | 80.4 | 16.3
2014 | 11 | 4 | 17 | 2 | Pad2a | bgL: | 8 | 8 | 0 | bar: Site01 to Site12
2014 | 11 | 4 | 18 | 2 | Pad2a | Site: |  |  |  | Site01 | Site02 | Site03 | Site04 | Site05 | Site06 | Site07 | Site08 | Site09 | Site10 | Site11 | Site12
2014 | 11 | 4 | 18 | 2 | Pad2a | nox: | 4.6 | 11 | 17.3 | 11.8 | 14.3 | 16.7 | 19.5 | 11 | 12.5 | 40 | 12.5 | 18.6 | - | - | 136.3
2014 | 11 | 4 | 18 | 2 | Pad2a | no2: | 2.7 | 11.2 | 13.4 | 11.6 | 12.9 | 15.5 | 14.6 | 11.2 | 11.3 | 18.2 | 12.1 | 15.2 | - | - | 46.2
2014 | 11 | 4 | 18 | 2 | Pad2a | ambrat: | 0.4 | 0.8 | 0.4 | 1 | 0.9 | 0.9 | 0.7 | 1 | 0.9 | 0.5 | 1 | 0.8 | - | - | 0.3
2014 | 11 | 4 | 18 | 2 | Pad2a | wddfhr: | 127.6 | 32.3 | 2.7 | 169.6 | -124.2 | -147.3 | -164.5 | -178.7 | 154.6 | 62.2 | 132.8 | 46.1 | 111.8 | 81.9 | 17.8
2014 | 11 | 4 | 18 | 2 | Pad2a | wddf5cls: | hr5min | 45 | 30 | 152 | -109.5 | -132.6 | -149.8 | 163.7 | 137 | 44.6 | 115.2 | 28.5 | 94.2 | 64.3 | 0.2
2014 | 11 | 4 | 18 | 2 | Pad2a | bgL: | 10 | 8 | 2 | bar: Site01 to Site12
2014 | 11 | 4 | 19 | 2 | Pad2a | Site: |  |  |  | Site01 | Site02 | Site03 | Site04 | Site05 | Site06 | Site07 | Site08 | Site09 | Site10 | Site11 | Site12
2014 | 11 | 4 | 19 | 2 | Pad2a | nox: | 2 | 20.3 | 28.2 | 21.2 | 29.5 | 26.8 | 20.3 | 22.4 | 21.6 | 55.3 | 21.8 | 34.4 | - | - | 28.6
2014 | 11 | 4 | 19 | 2 | Pad2a | no2: | 1.2 | 20.4 | 23.1 | 21.2 | 23.7 | 26.9 | 20.9 | 22.4 | 20.4 | 25.2 | 21.4 | 26 | - | - | 25.1
2014 | 11 | 4 | 19 | 2 | Pad2a | ambrat: | 0.6 | 0.8 | 0.9 | 1 | 0.8 | 1 | 1 | 1 | 0.9 | 0.5 | 1 | 0.8 | - | - | 0.9
2014 | 11 | 4 | 19 | 2 | Pad2a | wddfhr: | 147.8 | 16 | 3.1 | -170.2 | -104 | -127.1 | -144.3 | -158.5 | 174.8 | 82.4 | 153 | 66.3 | 132 | 102.1 | 38
2014 | 11 | 4 | 19 | 2 | Pad2a | wddf5cls: | hr5min | 45 | 30 | -160.9 | -94.7 | -117.8 | -135 | -149.2 | 168.1 | 75.7 | 146.3 | 59.6 | 125.3 | 95.4 | 31.3
2014 | 11 | 4 | 19 | 2 | Pad2a | bgL: | 10 | 9 | 1 | bar: Site01 to Site12
2014 | 11 | 4 | 20 | 2 | Pad2a | Site: |  |  |  | Site01 | Site02 | Site03 | Site04 | Site05 | Site06 | Site07 | Site08 | Site09 | Site10 | Site11 | Site12
2014 | 11 | 4 | 20 | 2 | Pad2a | nox: | 1.9 | 29 | 36.6 | 31.7 | 32 | 38.8 | 29.8 | 32.6 | 31.5 | 29 | 32.8 | 70.2 | - | - | 38.1
2014 | 11 | 4 | 20 | 2 | Pad2a | no2: | 1.3 | 29.3 | 33.4 | 31.5 | 31.9 | 39.5 | 30.7 | 32.5 | 30.2 | 29.3 | 32.4 | 42.1 | - | - | 33.6
2014 | 11 | 4 | 20 | 2 | Pad2a | ambrat: | 0.8 | 0.9 | - | 1 | 1 | 1 | 1 | 1 | 1 | 1 | 1 | 0.6 | - | - | 0.9
2014 | 11 | 4 | 20 | 2 | Pad2a | wddfhr: | 161.2 | 31.9 | 3.5 | -156.8 | -90.6 | -113.7 | -130.9 | -145.1 | -171.8 | 95.8 | 166.4 | 79.7 | 145.4 | 115.5 | 51.4
2014 | 11 | 4 | 20 | 2 | Pad2a | wddf5cls: | hr5min | 45 | 30 | -138.8 | -72.6 | -95.7 | -112.9 | -127.1 | -153.8 | 81.9 | 152.5 | 65.8 | 131.5 | 101.6 | 37.5
2014 | 11 | 4 | 20 | 2 | Pad2a | bgL: | 10 | 10 | 0 | bar: Site01 to Site12
2014 | 11 | 4 | 21 | 2 | Pad2a | Site: |  |  |  | Site01 | Site02 | Site03 | Site04 | Site05 | Site06 | Site07 | Site08 | Site09 | Site10 | Site11 | Site12
2014 | 11 | 4 | 21 | 2 | Pad2a | nox: | 1.9 | 29.1 | 31.6 | 30 | 68.4 | 37 | 29.1 | 31 | 30.5 | 29.1 | 32.6 | 33.1 | - | - | 32.1
2014 | 11 | 4 | 21 | 2 | Pad2a | no2: | 1.3 | 29 | 31.1 | 29.7 | 41.6 | 37.8 | 29.9 | 30.6 | 29.1 | 29 | 31.9 | 32 | - | - | 30.1
2014 | 11 | 4 | 21 | 2 | Pad2a | ambrat: | 0.8 | 1 | 0.6 | 1 | 0.6 | 1 | 1 | 1 | 1 | 1 | 1 | 1 | - | - | 0.9
2014 | 11 | 4 | 21 | 2 | Pad2a | wddfhr: | 209.7 | 38.1 | 4.2 | -108.3 | -42.1 | -65.2 | -82.4 | -96.6 | -123.3 | 144.3 | -145.1 | 128.2 | 166.1 | 164 | 99.9
2014 | 11 | 4 | 21 | 2 | Pad2a | wddf5cls: | hr5min | 45 | 30 | -98.7 | -32.5 | -55.6 | -72.8 | -87 | -113.7 | 115.8 | -135.5 | 99.7 | 156.5 | 135.5 | 71.4
2014 | 11 | 4 | 21 | 2 | Pad2a | bgL: | 10 | 9 | 1 | bar: Site01 to Site12
2014 | 11 | 4 | 22 | 2 | Pad2a | Site: |  |  |  | Site01 | Site02 | Site03 | Site04 | Site05 | Site06 | Site07 | Site08 | Site09 | Site10 | Site11 | Site12
2014 | 11 | 4 | 22 | 2 | Pad2a | nox: | 2.3 | 58.1 | 66.1 | 64.6 | 105.3 | 197.2 | 98.9 | 79.5 | 65.7 | 58.1 | 70.6 | 64.6 | - | - | 59.5
2014 | 11 | 4 | 22 | 2 | Pad2a | no2: | 1.4 | 49.4 | 53.5 | 53.1 | 58.9 | 76.4 | 54.8 | 57.1 | 52.7 | 49.4 | 56.5 | 54.7 | - | - | 50.8
2014 | 11 | 4 | 22 | 2 | Pad2a | ambrat: | 0.7 | 0.8 | 0.5 | 0.8 | 0.6 | 0.4 | 0.6 | 0.7 | 0.8 | 0.8 | 0.8 | 0.8 | - | - | 0.9
2014 | 11 | 4 | 22 | 2 | Pad2a | wddfhr: | 235.3 | 68.4 | 3.9 | -82.7 | -16.5 | -39.6 | -56.8 | -71 | -97.7 | 169.9 | -119.5 | 153.8 | 140.5 | 170.4 | 125.5
2014 | 11 | 4 | 22 | 2 | Pad2a | wddf5cls: | hr5min | 45 | 30 | -42 | -5.6 | 1.1 | -16.1 | -30.3 | -57 | 142.2 | -78.8 | 126.1 | 99.8 | 129.7 | 97.8
2014 | 11 | 4 | 22 | 2 | Pad2a | bgL: | 10 | 7 | 3 | bar: Site01 to Site12
2014 | 11 | 4 | 23 | 2 | Pad2a | Site: |  |  |  | Site01 | Site02 | Site03 | Site04 | Site05 | Site06 | Site07 | Site08 | Site09 | Site10 | Site11 | Site12
2014 | 11 | 4 | 23 | 2 | Pad2a | nox: | 1.5 | 127.3 | 133.2 | 131.3 | 154.8 | 210.2 | 138.3 | 137.4 | 132.3 | 127.3 | 143.2 | 133 | - | - | 127.8
2014 | 11 | 4 | 23 | 2 | Pad2a | no2: | 1.3 | 57.2 | 60.7 | 60.9 | 68.9 | 83.5 | 62.9 | 64.1 | 60 | 57.2 | 64.2 | 60.3 | - | - | 58.5
2014 | 11 | 4 | 23 | 2 | Pad2a | ambrat: | 0.4 | 0.5 | 0.4 | 0.5 | 0.4 | 0.4 | 0.5 | 0.5 | 0.5 | 0.4 | 0.4 | 0.5 | - | - | 0.5
2014 | 11 | 4 | 23 | 2 | Pad2a | wddfhr: | 221.3 | 65.2 | 4.1 | -96.7 | -30.5 | -53.6 | -70.8 | -85 | -111.7 | 155.9 | -133.5 | 139.8 | 154.5 | 175.6 | 111.5
2014 | 11 | 4 | 23 | 2 | Pad2a | wddf5cls: | hr5min | 45 | 30 | -49.8 | -10 | -6.7 | -23.9 | -38.1 | -64.8 | 137.6 | -86.6 | 121.5 | 107.6 | 137.5 | 93.2
2014 | 11 | 4 | 23 | 2 | Pad2a | bgL: | 10 | 7 | 3 | bar: Site01 to Site12
2014 | 11 | 4 | 24 | 2 | Pad2a | Site: |  |  |  | Site01 | Site02 | Site03 | Site04 | Site05 | Site06 | Site07 | Site08 | Site09 | Site10 | Site11 | Site12
2014 | 11 | 4 | 24 | 2 | Pad2a | nox: | 1.3 | 98.6 | 105.3 | 114 | 114.3 | 149.8 | 127.6 | 114.5 | 99.1 | 98.6 | 108.2 | 103.5 | - | - | 99
2014 | 11 | 4 | 24 | 2 | Pad2a | no2: | 1.2 | 59.2 | 61.8 | 61.2 | 70.3 | 80.1 | 69.4 | 63.3 | 60.5 | 59.2 | 65.9 | 62.4 | - | - | 59.8
2014 | 11 | 4 | 24 | 2 | Pad2a | ambrat: | 0.6 | 0.6 | 0.6 | 0.5 | 0.6 | 0.5 | 0.5 | 0.6 | 0.6 | 0.6 | 0.6 | 0.6 | - | - | 0.6
2014 | 11 | 4 | 24 | 2 | Pad2a | wddfhr: | 224.6 | 58 | 5 | -93.4 | -27.2 | -50.3 | -67.5 | -81.7 | -108.4 | 159.2 | -130.2 | 143.1 | 151.2 | 178.9 | 114.8
2014 | 11 | 4 | 24 | 2 | Pad2a | wddf5cls: | hr5min | 45 | 30 | -46.9 | 6.4 | -3.8 | -21 | -35.2 | -61.9 | 147.7 | -83.7 | 131.6 | 104.7 | 134.6 | 103.3
2014 | 11 | 4 | 24 | 2 | Pad2a | bgL: | 10 | 7 | 3 | bar: Site01 to Site12
2014 | 11 | 5 | 1 | 2 | Pad2a | Site: |  |  |  | Site01 | Site02 | Site03 | Site04 | Site05 | Site06 | Site07 | Site08 | Site09 | Site10 | Site11 | Site12
2014 | 11 | 5 | 1 | 2 | Pad2a | nox: | 1.8 | 102.1 | 108.8 | 117.2 | 118.9 | 239.2 | 155 | 125.7 | 111.1 | 102.1 | 122.1 | 108 | - | - | 103.2
2014 | 11 | 5 | 1 | 2 | Pad2a | no2: | 1.3 | 52.8 | 56.1 | 58.6 | 62.1 | 79.8 | 65.6 | 62.2 | 57 | 52.8 | 60.1 | 57 | - | - | 54.5
2014 | 11 | 5 | 1 | 2 | Pad2a | ambrat: | 0.5 | 0.5 | 0.4 | 0.5 | 0.5 | 0.3 | 0.4 | 0.5 | 0.5 | 0.5 | 0.5 | 0.5 | - | - | 0.5
2014 | 11 | 5 | 1 | 2 | Pad2a | wddfhr: | 281.4 | 86.5 | 3.1 | -36.6 | 29.6 | 6.5 | -10.7 | -24.9 | -51.6 | 144 | -73.4 | 160.1 | 94.4 | 124.3 | 171.6
2014 | 11 | 5 | 1 | 2 | Pad2a | wddf5cls: | hr5min | 45 | 30 | -3.7 | -18.6 | 3.6 | 0.2 | -3.8 | -18.7 | 111.1 | -40.5 | 127.2 | 61.5 | 91.4 | 118
2014 | 11 | 5 | 1 | 2 | Pad2a | bgL: | 10 | 4 | 6 | bar: Site01 to Site12
2014 | 11 | 5 | 2 | 2 | Pad2a | Site: |  |  |  | Site01 | Site02 | Site03 | Site04 | Site05 | Site06 | Site07 | Site08 | Site09 | Site10 | Site11 | Site12
2014 | 11 | 5 | 2 | 2 | Pad2a | nox: | 1.5 | 106.4 | 111.3 | 108.3 | 177.3 | 119.5 | 114.1 | 113 | 108.9 | 106.4 | 118.5 | 113.8 | - | - | 110.2
2014 | 11 | 5 | 2 | 2 | Pad2a | no2: | 1.1 | 50.5 | 54.2 | 53.3 | 63.6 | 59.1 | 56.2 | 56 | 53.1 | 50.5 | 56.5 | 55.5 | - | - | 54.6
2014 | 11 | 5 | 2 | 2 | Pad2a | ambrat: | 0.5 | 0.5 | 0.4 | 0.5 | 0.4 | 0.5 | 0.5 | 0.5 | 0.5 | 0.5 | 0.5 | 0.5 | - | - | 0.5
2014 | 11 | 5 | 2 | 2 | Pad2a | wddfhr: | 234 | 92.1 | 3.2 | -84 | -17.8 | -40.9 | -58.1 | -72.3 | -99 | 168.6 | -120.8 | 152.5 | 141.8 | 171.7 | 124.2
2014 | 11 | 5 | 2 | 2 | Pad2a | wddf5cls: | hr5min | 45 | 30 | -45.3 | 0.6 | -2.2 | -19.4 | -33.6 | -60.3 | 115.2 | -82.1 | 99.1 | 103.1 | 133 | 70.8
2014 | 11 | 5 | 2 | 2 | Pad2a | bgL: | 10 | 7 | 3 | bar: Site01 to Site12
2014 | 11 | 5 | 3 | 2 | Pad2a | Site: |  |  |  | Site01 | Site02 | Site03 | Site04 | Site05 | Site06 | Site07 | Site08 | Site09 | Site10 | Site11 | Site12
2014 | 11 | 5 | 3 | 2 | Pad2a | nox: | 1.3 | 72.7 | 73.3 | 74.6 | 100.7 | 80.1 | 76.7 | 76.7 | 75.2 | 76.5 | 85.5 | 73.8 | - | - | 72.7
2014 | 11 | 5 | 3 | 2 | Pad2a | no2: | 1.1 | 51.1 | 52.3 | 52.7 | 59 | 52.5 | 55.2 | 54.9 | 52.1 | 51.1 | 57.6 | 53.3 | - | - | 51.2
2014 | 11 | 5 | 3 | 2 | Pad2a | ambrat: | 0.7 | 0.7 | 0.7 | 0.7 | 0.6 | 0.7 | 0.7 | 0.7 | 0.7 | 0.7 | 0.7 | 0.7 | - | - | 0.7
2014 | 11 | 5 | 3 | 2 | Pad2a | wddfhr: | 257.2 | 10.3 | 2.5 | -60.8 | 5.4 | -17.7 | -34.9 | -49.1 | -75.8 | 168.2 | -97.6 | 175.7 | 118.6 | 148.5 | 147.4
2014 | 11 | 5 | 3 | 2 | Pad2a | wddf5cls: | hr5min | 45 | 30 | -11.3 | -0.2 | -23.3 | 14.6 | 0.4 | -26.3 | -24.6 | 4.8 | -40.7 | -5.9 | -4.9 | -69
2014 | 11 | 5 | 3 | 2 | Pad2a | bgL: | 10 | 2 | 8 | bar: Site01 to Site12
2014 | 11 | 5 | 4 | 2 | Pad2a | Site: |  |  |  | Site01 | Site02 | Site03 | Site04 | Site05 | Site06 | Site07 | Site08 | Site09 | Site10 | Site11 | Site12
2014 | 11 | 5 | 4 | 2 | Pad2a | nox: | 1.9 | 64 | 69.4 | 116.9 | 80.7 | 180.6 | 86.8 | 101.2 | 92.9 | 64.8 | 85.8 | 67.8 | - | - | 64
2014 | 11 | 5 | 4 | 2 | Pad2a | no2: | 1.1 | 47.4 | 51.3 | 58 | 57.6 | 60 | 56.7 | 54.1 | 55.8 | 47.4 | 57 | 51.4 | - | - | 48.8
2014 | 11 | 5 | 4 | 2 | Pad2a | ambrat: | 0.6 | 0.7 | 0.5 | 0.5 | 0.7 | 0.3 | 0.7 | 0.5 | 0.6 | 0.7 | 0.7 | 0.8 | - | - | 0.8
2014 | 11 | 5 | 4 | 2 | Pad2a | wddfhr: | 328.2 | 20 | 2.3 | 10.2 | 76.4 | 53.3 | 36.1 | 21.9 | -4.8 | 97.2 | -26.6 | 113.3 | 47.6 | 77.5 | 141.6
2014 | 11 | 5 | 4 | 2 | Pad2a | wddf5cls: | hr5min | 45 | 30 | 7.8 | 36.5 | 13.4 | -3.8 | 0.9 | -1.7 | -40 | 9 | -56.1 | -5.6 | -20.3 | -84.4
2014 | 11 | 5 | 4 | 2 | Pad2a | bgL: | 10 | 4 | 6 | bar: Site01 to Site12
2014 | 11 | 5 | 5 | 2 | Pad2a | Site: |  |  |  | Site01 | Site02 | Site03 | Site04 | Site05 | Site06 | Site07 | Site08 | Site09 | Site10 | Site11 | Site12
2014 | 11 | 5 | 5 | 2 | Pad2a | nox: | 1.3 | 57.6 | 73.9 | 57.7 | 83.8 | 66.6 | 70.5 | 60.6 | 57.6 | 58.9 | 62.3 | 78 | - | - | 69.9
2014 | 11 | 5 | 5 | 2 | Pad2a | no2: | 1.1 | 43.2 | 46.9 | 45.8 | 53 | 43.7 | 49.9 | 48.2 | 45.4 | 43.2 | 48.3 | 47.4 | - | - | 46.4
2014 | 11 | 5 | 5 | 2 | Pad2a | ambrat: | 0.7 | 0.6 | 0.7 | 0.8 | 0.6 | 0.7 | 0.7 | 0.8 | 0.8 | 0.7 | 0.8 | 0.6 | - | - | 0.7
2014 | 11 | 5 | 5 | 2 | Pad2a | wddfhr: | 223.4 | 71.5 | 1.9 | -94.6 | -28.4 | -51.5 | -68.7 | -82.9 | -109.6 | 158 | -131.4 | 141.9 | 152.4 | 177.7 | 113.6
2014 | 11 | 5 | 5 | 2 | Pad2a | wddf5cls: | hr5min | 45 | 30 | 18.2 | 10.9 | 8.3 | -4.8 | -19 | 3.2 | -17.7 | -18.6 | -33.8 | 31.9 | 2 | 46.7
2014 | 11 | 5 | 5 | 2 | Pad2a | bgL: | 10 | 2 | 8 | bar: Site01 to Site12
2014 | 11 | 5 | 6 | 2 | Pad2a | Site: |  |  |  | Site01 | Site02 | Site03 | Site04 | Site05 | Site06 | Site07 | Site08 | Site09 | Site10 | Site11 | Site12
2014 | 11 | 5 | 6 | 2 | Pad2a | nox: | 1.4 | 51.7 | 60.4 | 60.6 | 89.7 | 51.7 | 61.8 | 62.8 | 60.6 | 58.7 | 65.7 | 62.3 | - | - | 59.6
2014 | 11 | 5 | 6 | 2 | Pad2a | no2: | 1.1 | 43.6 | 49.5 | 50 | 57.1 | 43.6 | 51.7 | 52.2 | 48.9 | 47.3 | 53.5 | 50.1 | - | - | 48.2
2014 | 11 | 5 | 6 | 2 | Pad2a | ambrat: | 0.8 | 0.8 | 0.6 | 0.8 | 0.6 | 0.8 | 0.8 | 0.8 | 0.8 | 0.8 | 0.8 | 0.8 | - | - | 0.8
2014 | 11 | 5 | 6 | 2 | Pad2a | wddfhr: | 211.5 | 25.5 | 4.5 | -106.5 | -40.3 | -63.4 | -80.6 | -94.8 | -121.5 | 146.1 | -143.3 | 130 | 164.3 | 165.8 | 101.7
2014 | 11 | 5 | 6 | 2 | Pad2a | wddf5cls: | hr5min | 45 | 30 | -95 | -28.8 | -51.9 | -69.1 | -83.3 | -110 | 132.1 | -131.8 | 116 | 152.8 | 151.8 | 87.7
2014 | 11 | 5 | 6 | 2 | Pad2a | bgL: | 10 | 9 | 1 | bar: Site01 to Site12
2014 | 11 | 5 | 7 | 2 | Pad2a | Site: |  |  |  | Site01 | Site02 | Site03 | Site04 | Site05 | Site06 | Site07 | Site08 | Site09 | Site10 | Site11 | Site12
2014 | 11 | 5 | 7 | 2 | Pad2a | nox: | 1.6 | 46.4 | 55.3 | 48.8 | 62 | 46.4 | 50.6 | 50.7 | 47.5 | 49.8 | 51.8 | 60.2 | - | - | 92.2
2014 | 11 | 5 | 7 | 2 | Pad2a | no2: | 1.1 | 37.2 | 43.3 | 43 | 48.4 | 37.2 | 44.2 | 45 | 40.7 | 40.7 | 45 | 44.6 | - | - | 49.6
2014 | 11 | 5 | 7 | 2 | Pad2a | ambrat: | 0.8 | 0.8 | 0.8 | 0.9 | 0.8 | 0.8 | 0.9 | 0.9 | 0.9 | 0.8 | 0.9 | 0.7 | - | - | 0.5
2014 | 11 | 5 | 7 | 2 | Pad2a | wddfhr: | 216.3 | 22.5 | 3.8 | -101.7 | -35.5 | -58.6 | -75.8 | -90 | -116.7 | 150.9 | -138.5 | 134.8 | 159.5 | 170.6 | 106.5
2014 | 11 | 5 | 7 | 2 | Pad2a | wddf5cls: | hr5min | 45 | 30 | -88.4 | -22.2 | -45.3 | -62.5 | -76.7 | -103.4 | 141.7 | -125.2 | 125.6 | 146.2 | 161.4 | 97.3
2014 | 11 | 5 | 7 | 2 | Pad2a | bgL: | 10 | 9 | 1 | bar: Site01 to Site12
2014 | 11 | 5 | 8 | 2 | Pad2a | Site: |  |  |  | Site01 | Site02 | Site03 | Site04 | Site05 | Site06 | Site07 | Site08 | Site09 | Site10 | Site11 | Site12
2014 | 11 | 5 | 8 | 2 | Pad2a | nox: | 1.3 | 39.9 | 45.8 | 42.6 | 59.3 | 42.4 | 53.4 | 53.9 | 39.9 | 40.4 | 42.7 | 47.7 | - | - | 44.5
2014 | 11 | 5 | 8 | 2 | Pad2a | no2: | 1.1 | 28.2 | 31 | 30.2 | 33.3 | 28.2 | 33.4 | 33.2 | 29.2 | 29.3 | 31.6 | 33.4 | - | - | 31.6
2014 | 11 | 5 | 8 | 2 | Pad2a | ambrat: | 0.7 | 0.7 | 0.7 | 0.7 | 0.6 | 0.7 | 0.6 | 0.6 | 0.7 | 0.7 | 0.7 | 0.7 | - | - | 0.7
2014 | 11 | 5 | 8 | 2 | Pad2a | wddfhr: | 207 | 180 | 2.1 | -111 | -44.8 | -67.9 | -85.1 | -99.3 | -126 | 141.6 | -147.8 | 125.5 | 168.8 | 161.3 | 97.2
2014 | 11 | 5 | 8 | 2 | Pad2a | wddf5cls: | hr5min | 45 | 30 | -78.9 | -12.7 | -35.8 | -53 | -67.2 | 86.1 | 5.9 | 64.3 | -10.2 | 43.3 | 13.4 | -16.8
2014 | 11 | 5 | 8 | 2 | Pad2a | bgL: | 10 | 6 | 4 | bar: Site01 to Site12
2014 | 11 | 5 | 9 | 2 | Pad2a | Site: |  |  |  | Site01 | Site02 | Site03 | Site04 | Site05 | Site06 | Site07 | Site08 | Site09 | Site10 | Site11 | Site12
2014 | 11 | 5 | 9 | 2 | Pad2a | nox: | 1.1 | 66.8 | 77.9 | 85.2 | 73.2 | 68.6 | 73.7 | 88 | 76.5 | 66.8 | 80.4 | 81.5 | - | - | 88.8
2014 | 11 | 5 | 9 | 2 | Pad2a | no2: | 1.1 | 34.7 | 38.8 | 40.1 | 38.1 | 35.9 | 38.6 | 42.6 | 37.2 | 34.7 | 38.9 | 41 | - | - | 40.7
2014 | 11 | 5 | 9 | 2 | Pad2a | ambrat: | 0.5 | 0.5 | 0.5 | 0.5 | 0.5 | 0.5 | 0.5 | 0.5 | 0.5 | 0.5 | 0.5 | 0.5 | - | - | 0.5
2014 | 11 | 5 | 9 | 2 | Pad2a | wddfhr: | 106.9 | 71.5 | 1.5 | 148.9 | -144.9 | -168 | 174.8 | 160.6 | 133.9 | 41.5 | 112.1 | 25.4 | 91.1 | 61.2 | -2.9
2014 | 11 | 5 | 9 | 2 | Pad2a | wddf5cls: | hr5min | 45 | 30 | 122.9 | -99.4 | -122.5 | -139.7 | 134.6 | 107.9 | 15.5 | 86.1 | 0.4 | 65.1 | 35.2 | -7.6
2014 | 11 | 5 | 9 | 2 | Pad2a | bgL: | 10 | 7 | 3 | bar: Site01 to Site12
2014 | 11 | 5 | 10 | 2 | Pad2a | Site: |  |  |  | Site01 | Site02 | Site03 | Site04 | Site05 | Site06 | Site07 | Site08 | Site09 | Site10 | Site11 | Site12
2014 | 11 | 5 | 10 | 2 | Pad2a | nox: | 1.5 | 53.3 | 58.8 | 59 | 59.2 | 64.9 | 54.4 | 66.1 | 53.3 | - | 55 | 69.6 | - | - | 93.5
2014 | 11 | 5 | 10 | 2 | Pad2a | no2: | 1.2 | 28.6 | 31.9 | 31.9 | 32 | 36 | 30.5 | 34.5 | 28.6 | - | 29.9 | 33.6 | - | - | 37.7
2014 | 11 | 5 | 10 | 2 | Pad2a | ambrat: | 0.5 | 0.5 | 0.4 | 0.5 | 0.5 | 0.6 | 0.6 | 0.5 | 0.5 | - | 0.5 | 0.5 | - | - | 0.4
2014 | 11 | 5 | 10 | 2 | Pad2a | wddfhr: | 85.1 | 66.6 | 1.8 | 127.1 | -166.7 | 170.2 | 153 | 138.8 | 112.1 | 19.7 | 90.3 | 3.6 | 69.3 | 39.4 | -24.7
2014 | 11 | 5 | 10 | 2 | Pad2a | wddf5cls: | hr5min | 45 | 30 | 91.6 | -135.6 | 134.7 | 117.5 | 103.3 | 76.6 | 0.9 | 54.8 | 1.2 | 33.8 | 3.9 | -1.7
2014 | 11 | 5 | 10 | 2 | Pad2a | bgL: | 9 | 7 | 2 | bar: Site01 to Site12
2014 | 11 | 5 | 11 | 2 | Pad2a | Site: |  |  |  | Site01 | Site02 | Site03 | Site04 | Site05 | Site06 | Site07 | Site08 | Site09 | Site10 | Site11 | Site12
2014 | 11 | 5 | 11 | 2 | Pad2a | nox: | 3.1 | 38.3 | 47.2 | 44.3 | 45.1 | 58.6 | 42.9 | 60.1 | 39.3 | 38.3 | 39.9 | 95.3 | - | - | 212.3
2014 | 11 | 5 | 11 | 2 | Pad2a | no2: | 2 | 21.4 | 26.4 | 24.3 | 26.5 | 32.5 | 24.7 | 30.6 | 22.9 | 21.4 | 23.4 | 35.6 | - | - | 61.6
2014 | 11 | 5 | 11 | 2 | Pad2a | ambrat: | 0.4 | 0.6 | 0.3 | 0.5 | 0.6 | 0.6 | 0.6 | 0.5 | 0.6 | 0.6 | 0.6 | 0.4 | - | - | 0.3
2014 | 11 | 5 | 11 | 2 | Pad2a | wddfhr: | 104 | 45.4 | 3.4 | 146 | -147.8 | -170.9 | 171.9 | 157.7 | 131 | 38.6 | 109.2 | 22.5 | 88.2 | 58.3 | -5.8
2014 | 11 | 5 | 11 | 2 | Pad2a | wddf5cls: | hr5min | 45 | 30 | 123.5 | -124.9 | -148 | 149.4 | 135.2 | 108.5 | 16.1 | 86.7 | 0 | 65.7 | 35.8 | 1.9
2014 | 11 | 5 | 11 | 2 | Pad2a | bgL: | 10 | 7 | 3 | bar: Site01 to Site12
2014 | 11 | 5 | 12 | 2 | Pad2a | Site: |  |  |  | Site01 | Site02 | Site03 | Site04 | Site05 | Site06 | Site07 | Site08 | Site09 | Site10 | Site11 | Site12
2014 | 11 | 5 | 12 | 2 | Pad2a | nox: | 3.8 | 19.4 | 41.3 | 53.6 | 19.4 | 44.4 | 26.6 | 71.7 | 38.6 | 39.1 | 34.6 | 238.2 | - | - | -
2014 | 11 | 5 | 12 | 2 | Pad2a | no2: | 2.3 | 13.3 | 21.9 | 27 | 13.3 | 22.2 | 15.4 | 34.4 | 20.9 | 18.2 | 19.7 | 58.2 | - | - | -
2014 | 11 | 5 | 12 | 2 | Pad2a | ambrat: | 0.4 | 0.5 | 0.3 | 0.5 | 0.7 | 0.5 | 0.6 | 0.5 | 0.5 | 0.5 | 0.6 | 0.2 | - | - | -
2014 | 11 | 5 | 12 | 2 | Pad2a | wddfhr: | 88.5 | 29 | 4.6 | 130.5 | -163.3 | 173.6 | 156.4 | 142.2 | 115.5 | 23.1 | 93.7 | 7 | 72.7 | 42.8 | -21.3
2014 | 11 | 5 | 12 | 2 | Pad2a | wddf5cls: | hr5min | 45 | 30 | 112.8 | -152 | 155.9 | 138.7 | 124.5 | 97.8 | 5.4 | 76 | 0.2 | 55 | 25.1 | -10
2014 | 11 | 5 | 12 | 2 | Pad2a | bgL: | 9 | 7 | 2 | bar: Site01 to Site12
2014 | 11 | 5 | 13 | 2 | Pad2a | Site: |  |  |  | Site01 | Site02 | Site03 | Site04 | Site05 | Site06 | Site07 | Site08 | Site09 | Site10 | Site11 | Site12
2014 | 11 | 5 | 13 | 2 | Pad2a | nox: | 5.4 | 11.1 | 15.6 | 17.4 | 15.1 | 18.5 | 15.8 | 15.7 | - | 11.1 | - | 61.7 | - | - | 319.1
2014 | 11 | 5 | 13 | 2 | Pad2a | no2: | 3.9 | 7.4 | 9.8 | 10.5 | 10.2 | 10.9 | 9.9 | 10.1 | - | 7.4 | - | 22.9 | - | - | 79.2
2014 | 11 | 5 | 13 | 2 | Pad2a | ambrat: | 0.3 | 0.6 | 0.3 | 0.6 | 0.7 | 0.6 | 0.6 | 0.6 | - | 0.7 | - | 0.4 | - | - | 0.2
2014 | 11 | 5 | 13 | 2 | Pad2a | wddfhr: | 111.9 | 30.3 | 5 | 153.9 | -139.9 | -163 | 179.8 | 165.6 | 138.9 | 46.5 | 117.1 | 30.4 | 96.1 | 66.2 | 2.1
2014 | 11 | 5 | 13 | 2 | Pad2a | wddf5cls: | hr5min | 45 | 30 | 139.3 | -124.2 | -147.3 | -164.5 | 151 | 124.3 | 31.9 | 102.5 | 15.8 | 81.5 | 51.6 | -0.6
2014 | 11 | 5 | 13 | 2 | Pad2a | bgL: | 8 | 6 | 2 | bar: Site01 to Site12
2014 | 11 | 5 | 14 | 2 | Pad2a | Site: |  |  |  | Site01 | Site02 | Site03 | Site04 | Site05 | Site06 | Site07 | Site08 | Site09 | Site10 | Site11 | Site12
2014 | 11 | 5 | 14 | 2 | Pad2a | nox: | 3.6 | 6.9 | 27.4 | - | 25.5 | 51.3 | 48.3 | 20.2 | 9.9 | 6.9 | 8.9 | 16.3 | - | - | 124.9
2014 | 11 | 5 | 14 | 2 | Pad2a | no2: | 2.9 | 5.2 | 12.5 | - | 14.4 | 23.6 | 16.6 | 8.9 | 5.8 | 5.2 | 5.9 | 8.4 | - | - | 41.2
2014 | 11 | 5 | 14 | 2 | Pad2a | ambrat: | 0.4 | 0.5 | 0.4 | - | 0.6 | 0.5 | 0.3 | 0.4 | 0.6 | 0.7 | 0.7 | 0.5 | - | - | 0.3
2014 | 11 | 5 | 14 | 2 | Pad2a | wddfhr: | 120.7 | 53.3 | 4.8 | 162.7 | -131.1 | -154.2 | -171.4 | 174.4 | 147.7 | 55.3 | 125.9 | 39.2 | 104.9 | 75 | 10.9
2014 | 11 | 5 | 14 | 2 | Pad2a | wddf5cls: | hr5min | 45 | 30 | 135 | -105.5 | -128.6 | -145.8 | 146.7 | 120 | 27.6 | 98.2 | 11.5 | 77.2 | 47.3 | -0.3
2014 | 11 | 5 | 14 | 2 | Pad2a | bgL: | 9 | 6 | 3 | bar: Site01 to Site12
2014 | 11 | 5 | 15 | 2 | Pad2a | Site: |  |  |  | Site01 | Site02 | Site03 | Site04 | Site05 | Site06 | Site07 | Site08 | Site09 | Site10 | Site11 | Site12
2014 | 11 | 5 | 15 | 2 | Pad2a | nox: | 4.5 | 5.2 | 14.1 | 10 | 24.5 | - | 32.1 | 14 | 7.1 | 5.2 | 6.1 | 9.5 | - | - | 110.2
2014 | 11 | 5 | 15 | 2 | Pad2a | no2: | 3.7 | 4.5 | 8.6 | 6.6 | 15.5 | - | 16.5 | 7.6 | 4.8 | 4.5 | 4.6 | 7.2 | - | - | 46.2
2014 | 11 | 5 | 15 | 2 | Pad2a | ambrat: | 0.4 | 0.6 | 0.4 | 0.7 | 0.6 | - | 0.5 | 0.5 | 0.7 | 0.9 | 0.7 | 0.8 | - | - | 0.4
2014 | 11 | 5 | 15 | 2 | Pad2a | wddfhr: | 131.6 | 44.5 | 4.2 | 173.6 | -120.2 | -143.3 | -160.5 | -174.7 | 158.6 | 66.2 | 136.8 | 50.1 | 115.8 | 85.9 | 21.8
2014 | 11 | 5 | 15 | 2 | Pad2a | wddf5cls: | hr5min | 45 | 30 | 151 | -98.3 | -121.4 | -138.6 | -152.8 | 136 | 43.6 | 114.2 | 27.5 | 93.2 | 63.3 | -0.8
2014 | 11 | 5 | 15 | 2 | Pad2a | bgL: | 9 | 7 | 2 | bar: Site01 to Site12
2014 | 11 | 5 | 16 | 2 | Pad2a | Site: |  |  |  | Site01 | Site02 | Site03 | Site04 | Site05 | Site06 | Site07 | Site08 | Site09 | Site10 | Site11 | Site12
2014 | 11 | 5 | 16 | 2 | Pad2a | nox: | 4.5 | 3.4 | 16.1 | 9.3 | - | 33.3 | 48.7 | 9 | 5.1 | 3.4 | 4 | 6.5 | - | - | 120.3
2014 | 11 | 5 | 16 | 2 | Pad2a | no2: | 3.4 | 3.1 | 8.1 | 5.2 | - | 16 | 20.1 | 5.8 | 3.5 | 3.1 | 3.2 | 5.2 | - | - | 37
2014 | 11 | 5 | 16 | 2 | Pad2a | ambrat: | 0.4 | 0.5 | 0.3 | 0.6 | - | 0.5 | 0.4 | 0.6 | 0.7 | 0.9 | 0.8 | 0.8 | - | - | 0.3
2014 | 11 | 5 | 16 | 2 | Pad2a | wddfhr: | 121.9 | 20.1 | 4.6 | 163.9 | -129.9 | -153 | -170.2 | 175.6 | 148.9 | 56.5 | 127.1 | 40.4 | 106.1 | 76.2 | 12.1
2014 | 11 | 5 | 16 | 2 | Pad2a | wddf5cls: | hr5min | 45 | 30 | 153.6 | -120.1 | -143.2 | -160.4 | 165.3 | 138.6 | 46.2 | 116.8 | 30.1 | 95.8 | 65.9 | 1.8
2014 | 11 | 5 | 16 | 2 | Pad2a | bgL: | 9 | 7 | 2 | bar: Site01 to Site12
2014 | 11 | 5 | 17 | 2 | Pad2a | Site: |  |  |  | Site01 | Site02 | Site03 | Site04 | Site05 | Site06 | Site07 | Site08 | Site09 | Site10 | Site11 | Site12
2014 | 11 | 5 | 17 | 2 | Pad2a | nox: | 4 | 2.5 | 19.7 | 10 | 22.3 | 36.6 | 72.3 | 29.4 | 7.5 | 5.1 | 6.7 | 7.6 | 2.5 | 4.8 | 11.7
2014 | 11 | 5 | 17 | 2 | Pad2a | no2: | 2.8 | 2.1 | 9.9 | 7.3 | 11.3 | 16.3 | 27 | 12.5 | 6.1 | 5.4 | 6 | 7.1 | 2.1 | 5.3 | 8.3
2014 | 11 | 5 | 17 | 2 | Pad2a | ambrat: | 0.4 | 0.5 | 0.8 | 0.7 | 0.5 | 0.4 | 0.4 | 0.4 | 0.8 | 1 | 0.9 | 0.9 | 0.9 | 1 | 0.7
2014 | 11 | 5 | 17 | 2 | Pad2a | wddfhr: | 123.3 | 12.4 | 4.2 | 165.3 | -128.5 | -151.6 | -168.8 | 177 | 150.3 | 57.9 | 128.5 | 41.8 | 107.5 | 77.6 | 13.5
2014 | 11 | 5 | 17 | 2 | Pad2a | wddf5cls: | hr5min | 45 | 30 | 159.5 | -121.9 | -145 | -162.2 | 171.2 | 144.5 | 52.1 | 122.7 | 36 | 101.7 | 71.8 | 7.7
2014 | 11 | 5 | 17 | 2 | Pad2a | bgL: | 12 | 10 | 2 | bar: Site01 to Site12
2014 | 11 | 5 | 18 | 2 | Pad2a | Site: |  |  |  | Site01 | Site02 | Site03 | Site04 | Site05 | Site06 | Site07 | Site08 | Site09 | Site10 | Site11 | Site12
2014 | 11 | 5 | 18 | 2 | Pad2a | nox: | 3 | 13 | 25.7 | 20.3 | 17.5 | 24.7 | 20.7 | 52.9 | 23.9 | 51.1 | 19.3 | 20.6 | 13.4 | 13 | 94.3
2014 | 11 | 5 | 18 | 2 | Pad2a | no2: | 1.7 | 12.1 | 17.5 | 17 | 16.6 | 18.1 | 17.5 | 25 | 16.7 | 22 | 16.8 | 18.5 | 12.1 | 13.3 | 32.5
2014 | 11 | 5 | 18 | 2 | Pad2a | ambrat: | 0.4 | 0.7 | 0.4 | 0.8 | 0.9 | 0.7 | 0.8 | 0.5 | 0.7 | 0.4 | 0.9 | 0.9 | 0.9 | 1 | 0.3
2014 | 11 | 5 | 18 | 2 | Pad2a | wddfhr: | 120.4 | 26.8 | 4.4 | 162.4 | -131.4 | -154.5 | -171.7 | 174.1 | 147.4 | 55 | 125.6 | 38.9 | 104.6 | 74.7 | 10.6
2014 | 11 | 5 | 18 | 2 | Pad2a | wddf5cls: | hr5min | 45 | 30 | 146.3 | -120.7 | -143.8 | -161 | 158 | 131.3 | 38.9 | 109.5 | 22.8 | 88.5 | 58.6 | -1.2
2014 | 11 | 5 | 18 | 2 | Pad2a | bgL: | 12 | 10 | 2 | bar: Site01 to Site12
2014 | 11 | 5 | 19 | 2 | Pad2a | Site: |  |  |  | Site01 | Site02 | Site03 | Site04 | Site05 | Site06 | Site07 | Site08 | Site09 | Site10 | Site11 | Site12
2014 | 11 | 5 | 19 | 2 | Pad2a | nox: | 6.8 | 11.3 | 14.5 | 15.4 | 16.1 | 14.4 | 14.3 | 15.3 | 15.7 | 53.6 | 15.8 | 24.2 | 11.3 | 12.7 | 277.5
2014 | 11 | 5 | 19 | 2 | Pad2a | no2: | 3.1 | 11.4 | 14.4 | 15.4 | 15.7 | 14.3 | 14.9 | 15.2 | 14.4 | 19.9 | 15.2 | 18.4 | 11.4 | 13 | 58.1
2014 | 11 | 5 | 19 | 2 | Pad2a | ambrat: | 0.2 | 1 | 0.3 | 1 | 1 | 1 | 1 | 1 | 0.9 | 0.4 | 1 | 0.8 | 1 | 1 | 0.2
2014 | 11 | 5 | 19 | 2 | Pad2a | wddfhr: | 103.5 | 35 | 4.4 | 145.5 | -148.3 | -171.4 | 171.4 | 157.2 | 130.5 | 38.1 | 108.7 | 22 | 87.7 | 57.8 | -6.3
2014 | 11 | 5 | 19 | 2 | Pad2a | wddf5cls: | hr5min | 45 | 30 | 129 | -129.8 | -152.9 | 154.9 | 140.7 | 114 | 21.6 | 92.2 | 5.5 | 71.2 | 41.3 | 2.2
2014 | 11 | 5 | 19 | 2 | Pad2a | bgL: | 12 | 9 | 3 | bar: Site01 to Site12
2014 | 11 | 5 | 20 | 2 | Pad2a | Site: |  |  |  | Site01 | Site02 | Site03 | Site04 | Site05 | Site06 | Site07 | Site08 | Site09 | Site10 | Site11 | Site12
2014 | 11 | 5 | 20 | 2 | Pad2a | nox: | 1.8 | 15.1 | 20.2 | 19.3 | 20.8 | 17.9 | 18 | 19.6 | 19.4 | 18 | 20 | 37.1 | 15.1 | 17.3 | 19.4
2014 | 11 | 5 | 20 | 2 | Pad2a | no2: | 1.3 | 15.1 | 18.9 | 19.3 | 19.6 | 18.2 | 18.8 | 19.4 | 18.1 | 17.4 | 19.5 | 24.7 | 15.1 | 17.4 | 19.2
2014 | 11 | 5 | 20 | 2 | Pad2a | ambrat: | 0.7 | 0.9 | 1 | 1 | 0.9 | 1 | 1 | 1 | 0.9 | 1 | 1 | 0.7 | 1 | 1 | 1
2014 | 11 | 5 | 20 | 2 | Pad2a | wddfhr: | 150.6 | 35.1 | 4.9 | -167.4 | -101.2 | -124.3 | -141.5 | -155.7 | 177.6 | 85.2 | 155.8 | 69.1 | 134.8 | 104.9 | 40.8
2014 | 11 | 5 | 20 | 2 | Pad2a | wddf5cls: | hr5min | 45 | 30 | -149.7 | -83.5 | -106.6 | -123.8 | -138 | 160.2 | 67.8 | 138.4 | 51.7 | 117.4 | 87.5 | 23.4
2014 | 11 | 5 | 20 | 2 | Pad2a | bgL: | 12 | 11 | 1 | bar: Site01 to Site12
2014 | 11 | 5 | 21 | 2 | Pad2a | Site: |  |  |  | Site01 | Site02 | Site03 | Site04 | Site05 | Site06 | Site07 | Site08 | Site09 | Site10 | Site11 | Site12
2014 | 11 | 5 | 21 | 2 | Pad2a | nox: | 1.9 | 5.9 | 10.6 | 9.8 | 12.3 | 8.1 | 8.6 | 9.8 | 10.1 | 8.3 | 9.9 | 16.2 | 5.9 | 7.8 | 20.3
2014 | 11 | 5 | 21 | 2 | Pad2a | no2: | 1.4 | 5.8 | 9.5 | 9.8 | 10.7 | 8.7 | 9.6 | 9.6 | 8.9 | 8.4 | 9.4 | 11.5 | 5.8 | 8.1 | 13
2014 | 11 | 5 | 21 | 2 | Pad2a | ambrat: | - | 0.9 | - | 1 | 0.9 | 1 | 1 | 1 | 0.9 | 1 | 1 | 0.7 | 1 | 1 | 0.6
2014 | 11 | 5 | 21 | 2 | Pad2a | wddfhr: | 171.7 | 31.3 | 4.2 | -146.3 | -80.1 | -103.2 | -120.4 | -134.6 | -161.3 | 106.3 | 176.9 | 90.2 | 155.9 | 126 | 61.9
2014 | 11 | 5 | 21 | 2 | Pad2a | wddf5cls: | hr5min | 45 | 30 | -131.3 | -65.1 | -88.2 | -105.4 | -119.6 | -146.3 | 90 | 160.6 | 73.9 | 139.6 | 109.7 | 45.6
2014 | 11 | 5 | 21 | 2 | Pad2a | bgL: | 12 | 12 | 0 | bar: Site01 to Site12
2014 | 11 | 5 | 22 | 2 | Pad2a | Site: |  |  |  | Site01 | Site02 | Site03 | Site04 | Site05 | Site06 | Site07 | Site08 | Site09 | Site10 | Site11 | Site12
2014 | 11 | 5 | 22 | 2 | Pad2a | nox: | 2.3 | 9.3 | 14.9 | 12.9 | 20.9 | 10 | 11.3 | 12.5 | 13.6 | 12.3 | 13.9 | 16 | 9.3 | 11.8 | 34.5
2014 | 11 | 5 | 22 | 2 | Pad2a | no2: | 1.5 | 9.4 | 13.2 | 12.8 | 14.8 | 10.7 | 12.4 | 12.3 | 12.2 | 12.4 | 13.5 | 15 | 9.4 | 12.1 | 20.4
2014 | 11 | 5 | 22 | 2 | Pad2a | ambrat: | 0.6 | 0.9 | - | 1 | 0.7 | 1 | 1 | 1 | 0.9 | 1 | 1 | 0.9 | 1 | 1 | 0.6
2014 | 11 | 5 | 22 | 2 | Pad2a | wddfhr: | 186.4 | 9.7 | 3.7 | -131.6 | -65.4 | -88.5 | -105.7 | -119.9 | -146.6 | 121 | -168.4 | 104.9 | 170.6 | 140.7 | 76.6
2014 | 11 | 5 | 22 | 2 | Pad2a | wddf5cls: | hr5min | 45 | 30 | -126 | -59.8 | -82.9 | -100.1 | -114.3 | -141 | 116.9 | -162.8 | 100.8 | 166.5 | 136.6 | 72.5
2014 | 11 | 5 | 22 | 2 | Pad2a | bgL: | 12 | 12 | 0 | bar: Site01 to Site12
2014 | 11 | 5 | 23 | 2 | Pad2a | Site: |  |  |  | Site01 | Site02 | Site03 | Site04 | Site05 | Site06 | Site07 | Site08 | Site09 | Site10 | Site11 | Site12
2014 | 11 | 5 | 23 | 2 | Pad2a | nox: | 2.4 | 8.6 | 14.1 | 12.2 | 18.8 | 9.5 | 11.2 | 12.2 | 12.7 | 10.9 | 12.8 | 16.6 | 8.6 | 10.6 | 33.5
2014 | 11 | 5 | 23 | 2 | Pad2a | no2: | 1.6 | 8.5 | 12.4 | 12.2 | 14.3 | 10.3 | 12.4 | 12.1 | 11.4 | 11 | 12.4 | 13.9 | 8.5 | 11 | 19.5
2014 | 11 | 5 | 23 | 2 | Pad2a | ambrat: | - | 0.9 | - | 1 | 0.8 | 1 | 1 | 1 | 0.9 | 1 | 1 | 0.8 | 1 | 1 | 0.6
2014 | 11 | 5 | 23 | 2 | Pad2a | wddfhr: | 185.1 | 7.8 | 3.9 | -132.9 | -66.7 | -89.8 | -107 | -121.2 | -147.9 | 119.7 | -169.7 | 103.6 | 169.3 | 139.4 | 75.3
2014 | 11 | 5 | 23 | 2 | Pad2a | wddf5cls: | hr5min | 45 | 30 | -128.6 | -62.4 | -85.5 | -102.7 | -116.9 | -143.6 | 116.2 | -165.4 | 100.1 | 165.8 | 135.9 | 71.8
2014 | 11 | 5 | 23 | 2 | Pad2a | bgL: | 12 | 12 | 0 | bar: Site01 to Site12
2014 | 11 | 5 | 24 | 2 | Pad2a | Site: |  |  |  | Site01 | Site02 | Site03 | Site04 | Site05 | Site06 | Site07 | Site08 | Site09 | Site10 | Site11 | Site12
2014 | 11 | 5 | 24 | 2 | Pad2a | nox: | 2.9 | 4.2 | 10.2 | 8.2 | 8.7 | 5.7 | 7.3 | 8.1 | 8.8 | 6.4 | 8.2 | 21.2 | 4.2 | 5.8 | 29.4
2014 | 11 | 5 | 24 | 2 | Pad2a | no2: | 1.9 | 4.3 | 8.4 | 8.3 | 8.5 | 6.6 | 8.5 | 8.1 | 7.6 | 6.7 | 7.8 | 12.5 | 4.3 | 6.7 | 15.8
2014 | 11 | 5 | 24 | 2 | Pad2a | ambrat: | - | 0.8 | - | 1 | 1 | 1 | 1 | 1 | 0.9 | 1 | 1 | 0.6 | 1 | 1 | 0.5
2014 | 11 | 5 | 24 | 2 | Pad2a | wddfhr: | 180.6 | 9.3 | 3.7 | -137.4 | -71.2 | -94.3 | -111.5 | -125.7 | -152.4 | 115.2 | -174.2 | 99.1 | 164.8 | 134.9 | 70.8
2014 | 11 | 5 | 24 | 2 | Pad2a | wddf5cls: | hr5min | 45 | 30 | -134.2 | -68 | -91.1 | -108.3 | -122.5 | -149.2 | 109.1 | -171 | 93 | 158.7 | 128.8 | 64.7
2014 | 11 | 5 | 24 | 2 | Pad2a | bgL: | 12 | 12 | 0 | bar: Site01 to Site12
2014 | 11 | 6 | 1 | 2 | Pad2a | Site: |  |  |  | Site01 | Site02 | Site03 | Site04 | Site05 | Site06 | Site07 | Site08 | Site09 | Site10 | Site11 | Site12
2014 | 11 | 6 | 1 | 2 | Pad2a | nox: | 1.7 | 7.7 | 12.1 | 11.9 | 12.8 | 8.7 | 11 | 12.2 | 12.3 | 14.6 | 11.9 | 20.7 | 7.7 | 8.8 | 11.2
2014 | 11 | 6 | 1 | 2 | Pad2a | no2: | 1.3 | 7.3 | 11.2 | 12 | 12.7 | 9.6 | 12.2 | 12.2 | 11.1 | 10.4 | 11.6 | 14.8 | 7.3 | 9.3 | 11.3
2014 | 11 | 6 | 1 | 2 | Pad2a | ambrat: | - | 0.9 | 1 | 1 | 1 | 1 | 1 | 1 | 0.9 | 0.7 | 1 | 0.7 | 1 | 1 | 1
2014 | 11 | 6 | 1 | 2 | Pad2a | wddfhr: | 148.2 | 22.8 | 3.9 | -169.8 | -103.6 | -126.7 | -143.9 | -158.1 | 175.2 | 82.8 | 153.4 | 66.7 | 132.4 | 102.5 | 38.4
2014 | 11 | 6 | 1 | 2 | Pad2a | wddf5cls: | hr5min | 45 | 30 | -156.5 | -90.3 | -113.4 | -130.6 | -144.8 | 165.7 | 73.3 | 143.9 | 57.2 | 122.9 | 93 | 28.9
2014 | 11 | 6 | 1 | 2 | Pad2a | bgL: | 12 | 11 | 1 | bar: Site01 to Site12
2014 | 11 | 6 | 2 | 2 | Pad2a | Site: |  |  |  | Site01 | Site02 | Site03 | Site04 | Site05 | Site06 | Site07 | Site08 | Site09 | Site10 | Site11 | Site12
2014 | 11 | 6 | 2 | 2 | Pad2a | nox: | 2.5 | 16.4 | 26.3 | 23.7 | 23.1 | 16.4 | 21.5 | 23.5 | 23.4 | 64.7 | 24.6 | 28.4 | 19.1 | 20.8 | 22.8
2014 | 11 | 6 | 2 | 2 | Pad2a | no2: | 1.4 | 17.2 | 22.9 | 23.7 | 23 | 17.2 | 22.5 | 23.4 | 22.1 | 31 | 24.2 | 24.2 | 19.2 | 21.3 | 22.1
2014 | 11 | 6 | 2 | 2 | Pad2a | ambrat: | 0.5 | 0.9 | 1 | 1 | 1 | 1 | 1 | 1 | 0.9 | 0.5 | 1 | 0.9 | 1 | 1 | 1
2014 | 11 | 6 | 2 | 2 | Pad2a | wddfhr: | 140 | 29.4 | 3.8 | -178 | -111.8 | -134.9 | -152.1 | -166.3 | 167 | 74.6 | 145.2 | 58.5 | 124.2 | 94.3 | 30.2
2014 | 11 | 6 | 2 | 2 | Pad2a | wddf5cls: | hr5min | 45 | 30 | -164.2 | -98 | -121.1 | -138.3 | -152.5 | 151.4 | 59 | 129.6 | 42.9 | 108.6 | 78.7 | 14.6
2014 | 11 | 6 | 2 | 2 | Pad2a | bgL: | 12 | 11 | 1 | bar: Site01 to Site12
2014 | 11 | 6 | 3 | 2 | Pad2a | Site: |  |  |  | Site01 | Site02 | Site03 | Site04 | Site05 | Site06 | Site07 | Site08 | Site09 | Site10 | Site11 | Site12
2014 | 11 | 6 | 3 | 2 | Pad2a | nox: | 1.7 | 17.7 | 30.8 | 27.9 | 29.2 | 17.7 | 24.5 | 27.5 | 27.8 | 35 | 29.3 | 51.8 | 23.2 | 30.6 | 35.6
2014 | 11 | 6 | 3 | 2 | Pad2a | no2: | 1.3 | 18 | 26.9 | 26.6 | 26.6 | 18 | 25 | 26.6 | 25.2 | 28.1 | 27.7 | 33.9 | 22.4 | 26.7 | 27.5
2014 | 11 | 6 | 3 | 2 | Pad2a | ambrat: | 0.7 | 0.9 | 0.9 | 1 | 0.9 | 1 | 1 | 1 | 0.9 | 0.8 | 0.9 | 0.7 | 1 | 0.9 | 0.8
2014 | 11 | 6 | 3 | 2 | Pad2a | wddfhr: | 179.8 | 113.7 | 2.4 | -138.2 | -72 | -95.1 | -112.3 | -126.5 | -153.2 | 114.4 | -175 | 98.3 | 164 | 134.1 | 70
2014 | 11 | 6 | 3 | 2 | Pad2a | wddf5cls: | hr5min | 45 | 30 | -66.9 | -0.7 | -23.8 | -41 | -55.2 | -81.9 | 72 | -103.7 | 55.9 | 121.6 | 91.7 | 27.6
2014 | 11 | 6 | 3 | 2 | Pad2a | bgL: | 12 | 9 | 3 | bar: Site01 to Site12
2014 | 11 | 6 | 4 | 2 | Pad2a | Site: |  |  |  | Site01 | Site02 | Site03 | Site04 | Site05 | Site06 | Site07 | Site08 | Site09 | Site10 | Site11 | Site12
2014 | 11 | 6 | 4 | 2 | Pad2a | nox: | 1.4 | 18.2 | 24.2 | 30.3 | 18.5 | 28.7 | 29 | 32.8 | 27.9 | 31.9 | 30.5 | 22.4 | 40.1 | 37 | 18.2
2014 | 11 | 6 | 4 | 2 | Pad2a | no2: | 1.2 | 17.8 | 21.1 | 23.7 | 18.1 | 17.8 | 22.5 | 24.4 | 22.1 | 24.1 | 25.2 | 21.4 | 25 | 27.4 | 17.9
2014 | 11 | 6 | 4 | 2 | Pad2a | ambrat: | 0.7 | 0.9 | 0.8 | 0.8 | 1 | 0.6 | 0.8 | 0.7 | 0.8 | 0.8 | 0.8 | 1 | 0.6 | 0.7 | 1
2014 | 11 | 6 | 4 | 2 | Pad2a | wddfhr: | 341.4 | 18.2 | 1.8 | 23.4 | 89.6 | 66.5 | 49.3 | 35.1 | 8.4 | 84 | -13.4 | 100.1 | 34.4 | 64.3 | 128.4
2014 | 11 | 6 | 4 | 2 | Pad2a | wddf5cls: | hr5min | 45 | 30 | -2.4 | -4.5 | 18.2 | 1 | -4.1 | 1.1 | -33.2 | 0 | -49.3 | 2 | -13.5 | -77.6
2014 | 11 | 6 | 4 | 2 | Pad2a | bgL: | 12 | 3 | 9 | bar: Site01 to Site12
2014 | 11 | 6 | 5 | 2 | Pad2a | Site: |  |  |  | Site01 | Site02 | Site03 | Site04 | Site05 | Site06 | Site07 | Site08 | Site09 | Site10 | Site11 | Site12
2014 | 11 | 6 | 5 | 2 | Pad2a | nox: | 2 | 8.8 | 14.8 | 14 | 13.2 | 8.8 | 11.5 | 12.9 | 26.2 | 60.3 | 55.7 | 45.9 | 40.1 | 57 | 17.2
2014 | 11 | 6 | 5 | 2 | Pad2a | no2: | 1.7 | 8.3 | 12.9 | 12.9 | 12.9 | 8.3 | 12.3 | 12.4 | 16.5 | 27.8 | 24.9 | 21.9 | 21.5 | 31.1 | 14.7
2014 | 11 | 6 | 5 | 2 | Pad2a | ambrat: | 0.5 | 0.9 | 0.5 | 0.9 | 1 | 0.9 | 1 | 1 | 0.6 | 0.5 | 0.4 | 0.5 | 0.5 | 0.5 | 0.9
2014 | 11 | 6 | 5 | 2 | Pad2a | wddfhr: | 32.7 | 30.8 | 2.3 | 74.7 | 140.9 | 117.8 | 100.6 | 86.4 | 59.7 | -32.7 | 37.9 | -48.8 | 16.9 | -13 | -77.1
2014 | 11 | 6 | 5 | 2 | Pad2a | wddf5cls: | hr5min | 45 | 30 | 65.1 | 131.3 | 108.2 | 91 | 76.8 | 50.1 | -11.5 | 28.3 | -27.5 | 7.3 | -0.7 | -55.9
2014 | 11 | 6 | 5 | 2 | Pad2a | bgL: | 12 | 7 | 5 | bar: Site01 to Site12
2014 | 11 | 6 | 6 | 2 | Pad2a | Site: |  |  |  | Site01 | Site02 | Site03 | Site04 | Site05 | Site06 | Site07 | Site08 | Site09 | Site10 | Site11 | Site12
2014 | 11 | 6 | 6 | 2 | Pad2a | nox: | 2.9 | 5.2 | 9.7 | 11 | 11.9 | 5.2 | 9.7 | 10.8 | 11.8 | 46.7 | 11.3 | 58.5 | 6.3 | 18.2 | 43.2
2014 | 11 | 6 | 6 | 2 | Pad2a | no2: | 2.1 | 6.3 | 10 | 11.1 | 11.8 | 6.3 | 10.8 | 10.8 | 10.6 | 18.6 | 11 | 28.1 | 7.3 | 11.5 | 24.5
2014 | 11 | 6 | 6 | 2 | Pad2a | ambrat: | 0.5 | 1 | 0.5 | 1 | 1 | 1 | 1 | 1 | 0.9 | 0.4 | 1 | 0.5 | 1 | 0.6 | 0.6
2014 | 11 | 6 | 6 | 2 | Pad2a | wddfhr: | 85 | 73.4 | 1.8 | 127 | -166.8 | 170.1 | 152.9 | 138.7 | 112 | 19.6 | 90.2 | 3.5 | 69.2 | 39.3 | -24.8
2014 | 11 | 6 | 6 | 2 | Pad2a | wddf5cls: | hr5min | 45 | 30 | 94.1 | -126.3 | 137.2 | 120 | 105.8 | 79.1 | -2.7 | 57.3 | 1 | 36.3 | 6.4 | 0.1
2014 | 11 | 6 | 6 | 2 | Pad2a | bgL: | 12 | 8 | 4 | bar: Site01 to Site12
2014 | 11 | 6 | 7 | 2 | Pad2a | Site: |  |  |  | Site01 | Site02 | Site03 | Site04 | Site05 | Site06 | Site07 | Site08 | Site09 | Site10 | Site11 | Site12
2014 | 11 | 6 | 7 | 2 | Pad2a | nox: | 2 | 22.8 | 35.4 | 35.3 | 81.2 | 22.8 | 37.1 | 36.5 | 37 | 35.6 | 40.1 | 41.5 | 32.8 | 35.3 | 46.2
2014 | 11 | 6 | 7 | 2 | Pad2a | no2: | 1.3 | 18.3 | 27 | 27.6 | 36.4 | 18.3 | 29.8 | 28.7 | 27.8 | 26.2 | 30.4 | 29.4 | 24.7 | 26.7 | 29.5
2014 | 11 | 6 | 7 | 2 | Pad2a | ambrat: | 0.7 | 0.8 | 0.5 | 0.8 | 0.4 | 0.8 | 0.8 | 0.8 | 0.7 | 0.7 | 0.8 | 0.7 | 0.8 | 0.8 | 0.6
2014 | 11 | 6 | 7 | 2 | Pad2a | wddfhr: | 187 | 101 | 2.2 | -131 | -64.8 | -87.9 | -105.1 | -119.3 | -146 | 121.6 | -167.8 | 105.5 | 171.2 | 141.3 | 77.2
2014 | 11 | 6 | 7 | 2 | Pad2a | wddf5cls: | hr5min | 45 | 30 | -88.6 | -22.4 | -45.5 | -62.7 | -76.9 | -103.6 | 63 | -125.4 | 46.9 | 112.6 | 82.7 | 18.6
2014 | 11 | 6 | 7 | 2 | Pad2a | bgL: | 12 | 10 | 2 | bar: Site01 to Site12
2014 | 11 | 6 | 8 | 2 | Pad2a | Site: |  |  |  | Site01 | Site02 | Site03 | Site04 | Site05 | Site06 | Site07 | Site08 | Site09 | Site10 | Site11 | Site12
2014 | 11 | 6 | 8 | 2 | Pad2a | nox: | 1.1 | 47.9 | 72.5 | 73.4 | 82.5 | 47.9 | 77 | 76.8 | 72.4 | 70.7 | 79.6 | 74.9 | 76.5 | 76.3 | 71.7
2014 | 11 | 6 | 8 | 2 | Pad2a | no2: | 1.1 | 24.4 | 35.6 | 37.4 | 40.4 | 24.4 | 39 | 39.2 | 35.9 | 33.2 | 39.1 | 35.8 | 35.8 | 36.7 | 35.1
2014 | 11 | 6 | 8 | 2 | Pad2a | ambrat: | 0.5 | 0.5 | 0.5 | 0.5 | 0.5 | 0.5 | 0.5 | 0.5 | 0.5 | 0.5 | 0.5 | 0.5 | 0.5 | 0.5 | 0.5
2014 | 11 | 6 | 8 | 2 | Pad2a | wddfhr: | 227.1 | 23.9 | 2.3 | -90.9 | -24.7 | -47.8 | -65 | -79.2 | -105.9 | 161.7 | -127.7 | 145.6 | 148.7 | 178.6 | 117.3
2014 | 11 | 6 | 8 | 2 | Pad2a | wddf5cls: | hr5min | 45 | 30 | -79.4 | -13.2 | -36.3 | -53.5 | -67.7 | -94.4 | 149.3 | -116.2 | 133.2 | 137.2 | 167.1 | 104.9
2014 | 11 | 6 | 8 | 2 | Pad2a | bgL: | 12 | 11 | 1 | bar: Site01 to Site12
2014 | 11 | 6 | 9 | 2 | Pad2a | Site: |  |  |  | Site01 | Site02 | Site03 | Site04 | Site05 | Site06 | Site07 | Site08 | Site09 | Site10 | Site11 | Site12
2014 | 11 | 6 | 9 | 2 | Pad2a | nox: | 1.4 | 69.2 | 74.1 | 72.7 | 105.9 | 69.2 | 80.2 | 76.3 | 71.8 | 71.1 | 78.8 | 78.4 | 73.4 | 73.9 | 72.8
2014 | 11 | 6 | 9 | 2 | Pad2a | no2: | 1.1 | 28 | 33.8 | 34.7 | 38.6 | 28 | 36.1 | 36.7 | 33.1 | 31.7 | 35.9 | 36.1 | 31.7 | 33 | 34.3
2014 | 11 | 6 | 9 | 2 | Pad2a | ambrat: | 0.4 | 0.5 | 0.4 | 0.5 | 0.4 | 0.4 | 0.4 | 0.5 | 0.5 | 0.4 | 0.5 | 0.5 | 0.4 | 0.4 | 0.5
2014 | 11 | 6 | 9 | 2 | Pad2a | wddfhr: | 258.5 | 59.6 | 2 | -59.5 | 6.7 | -16.4 | -33.6 | -47.8 | -74.5 | 166.9 | -96.3 | 177 | 117.3 | 147.2 | 148.7
2014 | 11 | 6 | 9 | 2 | Pad2a | wddf5cls: | hr5min | 45 | 30 | -37.1 | -2.8 | -0.5 | -11.2 | -25.4 | -52.1 | 144.5 | -73.9 | 139.8 | 94.9 | 124.8 | 111.5
2014 | 11 | 6 | 9 | 2 | Pad2a | bgL: | 12 | 8 | 4 | bar: Site01 to Site12
2014 | 11 | 6 | 10 | 2 | Pad2a | Site: |  |  |  | Site01 | Site02 | Site03 | Site04 | Site05 | Site06 | Site07 | Site08 | Site09 | Site10 | Site11 | Site12
2014 | 11 | 6 | 10 | 2 | Pad2a | nox: | 1.1 | 46.2 | 48.9 | 48.6 | - | 46.9 | 51.7 | 53.2 | 47.1 | 46.2 | 50.5 | 51.5 | 46.7 | 48.7 | 47.9
2014 | 11 | 6 | 10 | 2 | Pad2a | no2: | 1.1 | 23.6 | 26.6 | 27.7 | - | 24.3 | 29 | 29.7 | 25.5 | 24.8 | 27.1 | 28.5 | 23.6 | 25.8 | 26.8
2014 | 11 | 6 | 10 | 2 | Pad2a | ambrat: | 0.5 | 0.5 | 0.5 | 0.6 | - | 0.5 | 0.6 | 0.6 | 0.5 | 0.5 | 0.5 | 0.6 | 0.5 | 0.5 | 0.6
2014 | 11 | 6 | 10 | 2 | Pad2a | wddfhr: | 249.9 | 33.3 | 1.5 | -68.1 | -1.9 | -25 | -42.2 | -56.4 | -83.1 | 175.5 | -104.9 | 168.4 | 125.9 | 155.8 | 140.1
2014 | 11 | 6 | 10 | 2 | Pad2a | wddf5cls: | hr5min | 45 | 30 | -51.1 | -0.2 | -8 | -25.2 | -39.4 | -66.1 | 158.5 | -87.9 | 152.1 | 108.9 | 138.8 | 123.8
2014 | 11 | 6 | 10 | 2 | Pad2a | bgL: | 11 | 9 | 2 | bar: Site01 to Site12
2014 | 11 | 6 | 11 | 2 | Pad2a | Site: |  |  |  | Site01 | Site02 | Site03 | Site04 | Site05 | Site06 | Site07 | Site08 | Site09 | Site10 | Site11 | Site12
2014 | 11 | 6 | 11 | 2 | Pad2a | nox: | 1.4 | 24.2 | 28.7 | 35.4 | 39.3 | 43.8 | - | - | 30.6 | 26 | 30 | 29.8 | 24.2 | 26.1 | 27.9
2014 | 11 | 6 | 11 | 2 | Pad2a | no2: | 1.3 | 14.3 | 17.6 | 21.2 | 23.6 | 25.4 | - | - | 18.9 | 16.5 | 18.3 | 19.2 | 14.3 | 16.7 | 18.4
2014 | 11 | 6 | 11 | 2 | Pad2a | ambrat: | 0.6 | 0.6 | 0.6 | 0.6 | 0.6 | 0.6 | - | - | 0.6 | 0.6 | 0.6 | 0.6 | 0.6 | 0.6 | 0.7
2014 | 11 | 6 | 11 | 2 | Pad2a | wddfhr: | 216.7 | 176.2 | 1 | -101.3 | -35.1 | -58.2 | -75.4 | -89.6 | -116.3 | 151.3 | -138.1 | 135.2 | 159.1 | 171 | 106.9
2014 | 11 | 6 | 11 | 2 | Pad2a | wddf5cls: | hr5min | 45 | 30 | -41.5 | -10.5 | 1.6 | -15.6 | -29.8 | -56.5 | 34.9 | -78.3 | 18.8 | 84.5 | 54.6 | -6.8
2014 | 11 | 6 | 11 | 2 | Pad2a | bgL: | 10 | 6 | 4 | bar: Site01 to Site12
2014 | 11 | 6 | 12 | 2 | Pad2a | Site: |  |  |  | Site01 | Site02 | Site03 | Site04 | Site05 | Site06 | Site07 | Site08 | Site09 | Site10 | Site11 | Site12
2014 | 11 | 6 | 12 | 2 | Pad2a | nox: | 1.1 | 29 | 38 | - | 40.9 | 38.4 | 37 | 38.7 | - | 31.6 | - | 38.9 | 29 | 29.6 | 40
2014 | 11 | 6 | 12 | 2 | Pad2a | no2: | 1.1 | 17.5 | 24.1 | - | 24.2 | 24.1 | 23.4 | 24.7 | - | 20 | - | 24.3 | 17.5 | 19 | 24.2
2014 | 11 | 6 | 12 | 2 | Pad2a | ambrat: | 0.6 | 0.6 | 0.6 | - | 0.6 | 0.6 | 0.6 | 0.6 | - | 0.6 | - | 0.6 | 0.6 | 0.6 | 0.6
2014 | 11 | 6 | 12 | 2 | Pad2a | wddfhr: | 116.7 | 160.8 | 1.4 | 158.7 | -135.1 | -158.2 | -175.4 | 170.4 | 143.7 | 51.3 | 121.9 | 35.2 | 100.9 | 71 | 6.9
2014 | 11 | 6 | 12 | 2 | Pad2a | wddf5cls: | hr5min | 45 | 30 | 66.4 | -28.2 | -51.3 | -68.5 | 78.1 | 51.4 | -4.8 | 29.6 | 0.1 | 8.6 | 14.9 | -2.2
2014 | 11 | 6 | 12 | 2 | Pad2a | bgL: | 9 | 3 | 6 | bar: Site01 to Site12
2014 | 11 | 6 | 13 | 2 | Pad2a | Site: |  |  |  | Site01 | Site02 | Site03 | Site04 | Site05 | Site06 | Site07 | Site08 | Site09 | Site10 | Site11 | Site12
2014 | 11 | 6 | 13 | 2 | Pad2a | nox: | 1.6 | 18.6 | 28.9 | 28.3 | 30.7 | 33.9 | 40.2 | 30.9 | 24.3 | - | 25.3 | 28 | 18.6 | - | 49.4
2014 | 11 | 6 | 13 | 2 | Pad2a | no2: | 1.4 | 12.5 | 18.3 | 17.8 | 19.9 | 20.1 | 22 | 20.6 | 16 | - | 16.9 | 19.1 | 12.5 | - | 26.1
2014 | 11 | 6 | 13 | 2 | Pad2a | ambrat: | 0.6 | 0.6 | 0.5 | 0.6 | 0.6 | 0.6 | 0.5 | 0.7 | 0.7 | - | 0.7 | 0.7 | 0.7 | - | 0.5
2014 | 11 | 6 | 13 | 2 | Pad2a | wddfhr: | 145.7 | 50.1 | 2.2 | -172.3 | -106.1 | -129.2 | -146.4 | -160.6 | 172.7 | 80.3 | 150.9 | 64.2 | 129.9 | 100 | 35.9
2014 | 11 | 6 | 13 | 2 | Pad2a | wddf5cls: | hr5min | 45 | 30 | -145.6 | -79.4 | -102.5 | -119.7 | -133.9 | 149.3 | 56.9 | 127.5 | 40.8 | 106.5 | 76.6 | 12.5
2014 | 11 | 6 | 13 | 2 | Pad2a | bgL: | 10 | 9 | 1 | bar: Site01 to Site12
2014 | 11 | 6 | 14 | 2 | Pad2a | Site: |  |  |  | Site01 | Site02 | Site03 | Site04 | Site05 | Site06 | Site07 | Site08 | Site09 | Site10 | Site11 | Site12
2014 | 11 | 6 | 14 | 2 | Pad2a | nox: | 1.4 | 19.6 | 27.1 | 29.5 | 39 | 29.2 | 28.8 | 27.7 | 24 | 24.1 | 25 | 29.3 | 19.6 | 22.1 | -
2014 | 11 | 6 | 14 | 2 | Pad2a | no2: | 1.3 | 13.2 | 18.3 | 18.6 | 23 | 19.7 | 20.4 | 20.3 | 16.4 | 16 | 17.3 | 20.1 | 13.2 | 15.9 | -
2014 | 11 | 6 | 14 | 2 | Pad2a | ambrat: | 0.6 | 0.7 | - | 0.6 | 0.6 | 0.7 | 0.7 | 0.7 | 0.7 | 0.7 | 0.7 | 0.7 | 0.7 | 0.7 | -
2014 | 11 | 6 | 14 | 2 | Pad2a | wddfhr: | 134.4 | 68.3 | 2.5 | 176.4 | -117.4 | -140.5 | -157.7 | -171.9 | 161.4 | 69 | 139.6 | 52.9 | 118.6 | 88.7 | 24.6
2014 | 11 | 6 | 14 | 2 | Pad2a | wddf5cls: | hr5min | 45 | 30 | -134.9 | -68.7 | -91.8 | -109 | -123.2 | 141.8 | 49.4 | 120 | 33.3 | 99 | 69.1 | 5
2014 | 11 | 6 | 14 | 2 | Pad2a | bgL: | 11 | 11 | 0 | bar: Site01 to Site12
2014 | 11 | 6 | 15 | 2 | Pad2a | Site: |  |  |  | Site01 | Site02 | Site03 | Site04 | Site05 | Site06 | Site07 | Site08 | Site09 | Site10 | Site11 | Site12
2014 | 11 | 6 | 15 | 2 | Pad2a | nox: | 3.7 | 16.4 | 24 | 38.3 | 22 | 18.8 | 21.5 | 29.5 | 28.3 | 35.3 | 24.7 | 86.9 | 16.6 | 16.4 | 152.1
2014 | 11 | 6 | 15 | 2 | Pad2a | no2: | 2.3 | 10.5 | 14.9 | 18.2 | 15.1 | 13.3 | 15.9 | 18.5 | 15.9 | 16.3 | 14.7 | 30.4 | 10.5 | 12.3 | 41.9
2014 | 11 | 6 | 15 | 2 | Pad2a | ambrat: | 0.3 | 0.6 | 0.3 | 0.5 | 0.7 | 0.7 | 0.7 | 0.6 | 0.6 | 0.5 | 0.6 | 0.3 | 0.6 | 0.7 | 0.3
2014 | 11 | 6 | 15 | 2 | Pad2a | wddfhr: | 108.7 | 38.1 | 3.2 | 150.7 | -143.1 | -166.2 | 176.6 | 162.4 | 135.7 | 43.3 | 113.9 | 27.2 | 92.9 | 63 | -1.1
2014 | 11 | 6 | 15 | 2 | Pad2a | wddf5cls: | hr5min | 45 | 30 | 132.1 | -123.6 | -146.7 | 158 | 143.8 | 117.1 | 24.7 | 95.3 | 8.6 | 74.3 | 44.4 | -0.6
2014 | 11 | 6 | 15 | 2 | Pad2a | bgL: | 12 | 9 | 3 | bar: Site01 to Site12
2014 | 11 | 6 | 16 | 2 | Pad2a | Site: |  |  |  | Site01 | Site02 | Site03 | Site04 | Site05 | Site06 | Site07 | Site08 | Site09 | Site10 | Site11 | Site12
2014 | 11 | 6 | 16 | 2 | Pad2a | nox: | 7.3 | 8.4 | 13.3 | 21.2 | 10.2 | 10.5 | 17.7 | 13.7 | 16.1 | 34.1 | 13.3 | 39.4 | 8.4 | 9 | 305.5
2014 | 11 | 6 | 16 | 2 | Pad2a | no2: | 5 | 5.3 | 9.3 | 11 | 8.4 | 8.5 | 13.2 | 10.6 | 9.6 | 14.1 | 9 | 16.2 | 5.3 | 7.7 | 80.1
2014 | 11 | 6 | 16 | 2 | Pad2a | ambrat: | 0.3 | 0.7 | 0.3 | 0.5 | 0.8 | 0.8 | 0.7 | 0.8 | 0.6 | 0.4 | 0.7 | 0.4 | 0.6 | 0.9 | 0.3
2014 | 11 | 6 | 16 | 2 | Pad2a | wddfhr: | 106.2 | 18.9 | 3.8 | 148.2 | -145.6 | -168.7 | 174.1 | 159.9 | 133.2 | 40.8 | 111.4 | 24.7 | 90.4 | 60.5 | -3.6
2014 | 11 | 6 | 16 | 2 | Pad2a | wddf5cls: | hr5min | 45 | 30 | 137.6 | -137.3 | -160.4 | 163.5 | 149.3 | 122.6 | 30.2 | 100.8 | 14.1 | 79.8 | 49.9 | -1.1
2014 | 11 | 6 | 16 | 2 | Pad2a | bgL: | 12 | 9 | 3 | bar: Site01 to Site12
2014 | 11 | 6 | 17 | 2 | Pad2a | Site: |  |  |  | Site01 | Site02 | Site03 | Site04 | Site05 | Site06 | Site07 | Site08 | Site09 | Site10 | Site11 | Site12
2014 | 11 | 6 | 17 | 2 | Pad2a | nox: | 3.8 | 11.8 | 27.8 | 47.1 | 17.2 | 11.8 | 21 | 32.2 | 37.7 | 93.9 | 34.5 | 71.4 | 26.6 | 22 | 193.4
2014 | 11 | 6 | 17 | 2 | Pad2a | no2: | 2.5 | 10.9 | 19.7 | 29.3 | 12.8 | 10.9 | 15.8 | 23.1 | 25.1 | 30.6 | 24.4 | 33.1 | 18.6 | 17.4 | 62.6
2014 | 11 | 6 | 17 | 2 | Pad2a | ambrat: | 0.4 | 0.7 | 0.4 | 0.6 | 0.7 | 0.9 | 0.8 | 0.7 | 0.7 | 0.3 | 0.7 | 0.5 | 0.7 | 0.8 | 0.3
2014 | 11 | 6 | 17 | 2 | Pad2a | wddfhr: | 102.4 | 16.2 | 3.5 | 144.4 | -149.4 | -172.5 | 170.3 | 156.1 | 129.4 | 37 | 107.6 | 20.9 | 86.6 | 56.7 | -7.4
2014 | 11 | 6 | 17 | 2 | Pad2a | wddf5cls: | hr5min | 45 | 30 | 133.1 | -144.5 | -167.6 | 159 | 144.8 | 118.1 | 25.7 | 96.3 | 9.6 | 75.3 | 45.4 | -2.5
2014 | 11 | 6 | 17 | 2 | Pad2a | bgL: | 12 | 9 | 3 | bar: Site01 to Site12
2014 | 11 | 6 | 18 | 2 | Pad2a | Site: |  |  |  | Site01 | Site02 | Site03 | Site04 | Site05 | Site06 | Site07 | Site08 | Site09 | Site10 | Site11 | Site12
2014 | 11 | 6 | 18 | 2 | Pad2a | nox: | 5.8 | 16.1 | 25.1 | 31.4 | 18.9 | 16.1 | 17 | 36.8 | 28.8 | 108 | 29.3 | 35.4 | 22.9 | 25 | 342.1
2014 | 11 | 6 | 18 | 2 | Pad2a | no2: | 2.7 | 15.6 | 20.3 | 22.9 | 17.3 | 15.6 | 16.4 | 22.4 | 22.7 | 34.5 | 24.2 | 22.8 | 19.4 | 21.8 | 70
2014 | 11 | 6 | 18 | 2 | Pad2a | ambrat: | 0.3 | 0.8 | 0.3 | 0.7 | 0.9 | 1 | 1 | 0.6 | 0.8 | 0.3 | 0.8 | 0.6 | 0.8 | 0.9 | 0.2
2014 | 11 | 6 | 18 | 2 | Pad2a | wddfhr: | 106.8 | 23.1 | 4.4 | 148.8 | -145 | -168.1 | 174.7 | 160.5 | 133.8 | 41.4 | 112 | 25.3 | 91 | 61.1 | -3
2014 | 11 | 6 | 18 | 2 | Pad2a | wddf5cls: | hr5min | 45 | 30 | 136.6 | -134.1 | -157.2 | 162.5 | 148.3 | 121.6 | 29.2 | 99.8 | 13.1 | 78.8 | 48.9 | -1.2
2014 | 11 | 6 | 18 | 2 | Pad2a | bgL: | 12 | 9 | 3 | bar: Site01 to Site12
2014 | 11 | 6 | 19 | 2 | Pad2a | Site: |  |  |  | Site01 | Site02 | Site03 | Site04 | Site05 | Site06 | Site07 | Site08 | Site09 | Site10 | Site11 | Site12
2014 | 11 | 6 | 19 | 2 | Pad2a | nox: | 4 | 19.5 | 22.1 | 21.9 | 20.3 | 20.5 | 19.5 | 20.3 | 21.1 | 88.3 | 24.8 | 216.5 | 28.5 | 29 | 142.2
2014 | 11 | 6 | 19 | 2 | Pad2a | no2: | 2.3 | 19.8 | 20.6 | 20.6 | 19.8 | 20.1 | 20 | 20.5 | 19.8 | 35 | 22.6 | 64.8 | 21.2 | 22.1 | 46
2014 | 11 | 6 | 19 | 2 | Pad2a | ambrat: | 0.3 | 0.9 | 0.4 | 0.9 | 1 | 1 | 1 | 1 | 0.9 | 0.4 | 0.9 | 0.3 | 0.7 | 0.8 | 0.3
2014 | 11 | 6 | 19 | 2 | Pad2a | wddfhr: | 85.1 | 50.2 | 3.4 | 127.1 | -166.7 | 170.2 | 153 | 138.8 | 112.1 | 19.7 | 90.3 | 3.6 | 69.3 | 39.4 | -24.7
2014 | 11 | 6 | 19 | 2 | Pad2a | wddf5cls: | hr5min | 45 | 30 | 102.8 | -140.8 | 145.9 | 128.7 | 114.5 | 87.8 | -1.3 | 66 | -1.6 | 45 | 15.1 | 1.2
2014 | 11 | 6 | 19 | 2 | Pad2a | bgL: | 12 | 8 | 4 | bar: Site01 to Site12
2014 | 11 | 6 | 20 | 2 | Pad2a | Site: |  |  |  | Site01 | Site02 | Site03 | Site04 | Site05 | Site06 | Site07 | Site08 | Site09 | Site10 | Site11 | Site12
2014 | 11 | 6 | 20 | 2 | Pad2a | nox: | 2.1 | 23.5 | 31.9 | 27.4 | 26.6 | 25.3 | 23.5 | 26 | 41.8 | 106.3 | 53 | 111.4 | 44.3 | 62.6 | 76.1
2014 | 11 | 6 | 20 | 2 | Pad2a | no2: | 1.5 | 23.9 | 27 | 25.8 | 24.9 | 24.2 | 23.9 | 25.6 | 29.7 | 38.9 | 34.9 | 47.7 | 31 | 34.5 | 41.6
2014 | 11 | 6 | 20 | 2 | Pad2a | ambrat: | 0.5 | 0.8 | 0.5 | 0.9 | 0.9 | 1 | 1 | 1 | 0.7 | 0.4 | 0.7 | 0.4 | 0.7 | 0.6 | 0.5
2014 | 11 | 6 | 20 | 2 | Pad2a | wddfhr: | 62.3 | 70.8 | 2.3 | 104.3 | 170.5 | 147.4 | 130.2 | 116 | 89.3 | -3.1 | 67.5 | -19.2 | 46.5 | 16.6 | -47.5
2014 | 11 | 6 | 20 | 2 | Pad2a | wddf5cls: | hr5min | 45 | 30 | 74.2 | 140.4 | 117.4 | 100.1 | 86 | 59.2 | 4.2 | 37.5 | -3.3 | 16.5 | -1 | -6.8
2014 | 11 | 6 | 20 | 2 | Pad2a | bgL: | 12 | 7 | 5 | bar: Site01 to Site12
2014 | 11 | 6 | 21 | 2 | Pad2a | Site: |  |  |  | Site01 | Site02 | Site03 | Site04 | Site05 | Site06 | Site07 | Site08 | Site09 | Site10 | Site11 | Site12
2014 | 11 | 6 | 21 | 2 | Pad2a | nox: | 2 | 26.8 | 26.8 | 41.8 | 69.8 | 90.7 | 53.5 | 45.6 | 42.8 | 30.8 | 38.1 | 33.3 | 30.1 | 26.8 | 32.7
2014 | 11 | 6 | 21 | 2 | Pad2a | no2: | 1.3 | 24.5 | 25.2 | 33.7 | 41.8 | 42.5 | 36.4 | 36.1 | 33.3 | 25.2 | 32.2 | 28 | 24.5 | 25.2 | 27.6
2014 | 11 | 6 | 21 | 2 | Pad2a | ambrat: | 0.7 | 0.9 | 0.7 | 0.8 | 0.6 | 0.5 | 0.7 | 0.8 | 0.8 | 0.8 | 0.8 | 0.8 | 0.8 | 0.9 | 0.8
2014 | 11 | 6 | 21 | 2 | Pad2a | wddfhr: | 324.7 | 12.4 | 1.2 | 6.7 | 72.9 | 49.8 | 32.6 | 18.4 | -8.3 | 100.7 | -30.1 | 116.8 | 51.1 | 81 | 145.1
2014 | 11 | 6 | 21 | 2 | Pad2a | wddf5cls: | hr5min | 45 | 30 | 0 | -0.6 | 11.5 | 1.5 | 10.4 | 5.9 | 12.5 | -6.1 | -3.6 | -14.7 | 32.2 | -0.8
2014 | 11 | 6 | 21 | 2 | Pad2a | bgL: | 12 | 1 | 11 | bar: Site01 to Site12
2014 | 11 | 6 | 22 | 2 | Pad2a | Site: |  |  |  | Site01 | Site02 | Site03 | Site04 | Site05 | Site06 | Site07 | Site08 | Site09 | Site10 | Site11 | Site12
2014 | 11 | 6 | 22 | 2 | Pad2a | nox: | 2.3 | 36.6 | 40.2 | 50.8 | 128.8 | 89.5 | 50.1 | 52.9 | 53.1 | 36.6 | 45.7 | 41.2 | 40 | 36.9 | 41.1
2014 | 11 | 6 | 22 | 2 | Pad2a | no2: | 1.3 | 35.1 | 38 | 42 | 52 | 47.4 | 40.5 | 43.4 | 41.7 | 35.7 | 41.6 | 39.6 | 35.1 | 36 | 39.6
2014 | 11 | 6 | 22 | 2 | Pad2a | ambrat: | 0.7 | 0.9 | 0.6 | 0.8 | 0.4 | 0.5 | 0.8 | 0.8 | 0.8 | 1 | 0.9 | 1 | 0.9 | 1 | 1
2014 | 11 | 6 | 22 | 2 | Pad2a | wddfhr: | 258.3 | 81 | 2.8 | -59.7 | 6.5 | -16.6 | -33.8 | -48 | -74.7 | 167.1 | -96.5 | 176.8 | 117.5 | 147.4 | 148.5
2014 | 11 | 6 | 22 | 2 | Pad2a | wddf5cls: | hr5min | 45 | 30 | -13.2 | -1.5 | 2.9 | -3.1 | -1.5 | -28.2 | 120.6 | -50 | 136.7 | 71 | 100.9 | 114
2014 | 11 | 6 | 22 | 2 | Pad2a | bgL: | 12 | 6 | 6 | bar: Site01 to Site12
2014 | 11 | 6 | 23 | 2 | Pad2a | Site: |  |  |  | Site01 | Site02 | Site03 | Site04 | Site05 | Site06 | Site07 | Site08 | Site09 | Site10 | Site11 | Site12
2014 | 11 | 6 | 23 | 2 | Pad2a | nox: | 3.3 | 56.3 | 59.4 | 58.4 | 250.7 | 73.3 | 59.5 | 61.3 | 58.8 | 56.3 | 64.1 | 61.4 | 57 | 57.8 | 59.6
2014 | 11 | 6 | 23 | 2 | Pad2a | no2: | 1.5 | 46.5 | 49.4 | 49.3 | 78 | 53.8 | 49.8 | 51.5 | 48.5 | 46.5 | 52.8 | 51.3 | 46.7 | 47.6 | 50.4
2014 | 11 | 6 | 23 | 2 | Pad2a | ambrat: | 0.7 | 0.8 | 0.5 | 0.8 | 0.3 | 0.7 | 0.8 | 0.8 | 0.8 | 0.8 | 0.8 | 0.8 | 0.8 | 0.8 | 0.8
2014 | 11 | 6 | 23 | 2 | Pad2a | wddfhr: | 245.5 | 52.8 | 3.4 | -72.5 | -6.3 | -29.4 | -46.6 | -60.8 | -87.5 | 179.9 | -109.3 | 164 | 130.3 | 160.2 | 135.7
2014 | 11 | 6 | 23 | 2 | Pad2a | wddf5cls: | hr5min | 45 | 30 | -48.5 | -0.4 | -5.4 | -22.6 | -36.8 | -63.5 | 151.3 | -85.3 | 135.2 | 106.3 | 136.2 | 106.9
2014 | 11 | 6 | 23 | 2 | Pad2a | bgL: | 12 | 9 | 3 | bar: Site01 to Site12
2014 | 11 | 6 | 24 | 2 | Pad2a | Site: |  |  |  | Site01 | Site02 | Site03 | Site04 | Site05 | Site06 | Site07 | Site08 | Site09 | Site10 | Site11 | Site12
2014 | 11 | 6 | 24 | 2 | Pad2a | nox: | 1.7 | 62.1 | 65.2 | 64.1 | 123 | 74.1 | 63.8 | 67.4 | 63.3 | 62.1 | 69.3 | 66 | 63.7 | 66.5 | 64.4
2014 | 11 | 6 | 24 | 2 | Pad2a | no2: | 1.2 | 50.5 | 53.6 | 53.9 | 64.7 | 57.2 | 53.8 | 56.9 | 52.6 | 50.5 | 57.6 | 53.7 | 51.8 | 53.2 | 52.2
2014 | 11 | 6 | 24 | 2 | Pad2a | ambrat: | 0.8 | 0.8 | 0.7 | 0.8 | 0.5 | 0.8 | 0.8 | 0.8 | 0.8 | 0.8 | 0.8 | 0.8 | 0.8 | 0.8 | 0.8
2014 | 11 | 6 | 24 | 2 | Pad2a | wddfhr: | 230.6 | 63.2 | 3 | -87.4 | -21.2 | -44.3 | -61.5 | -75.7 | -102.4 | 165.2 | -124.2 | 149.1 | 145.2 | 175.1 | 120.8
2014 | 11 | 6 | 24 | 2 | Pad2a | wddf5cls: | hr5min | 45 | 30 | -47.4 | -5.6 | -4.3 | -21.5 | -35.7 | -62.4 | 142 | -84.2 | 125.9 | 105.2 | 135.1 | 97.6
2014 | 11 | 6 | 24 | 2 | Pad2a | bgL: | 12 | 9 | 3 | bar: Site01 to Site12
2014 | 11 | 7 | 1 | 2 | Pad2a | Site: |  |  |  | Site01 | Site02 | Site03 | Site04 | Site05 | Site06 | Site07 | Site08 | Site09 | Site10 | Site11 | Site12
2014 | 11 | 7 | 1 | 2 | Pad2a | nox: | 1.7 | 42.4 | 46.3 | 46.6 | 89.5 | 64.8 | 46.7 | 48.4 | 45.2 | 42.4 | 49.5 | 46.8 | 44.5 | 45.5 | 47.4
2014 | 11 | 7 | 1 | 2 | Pad2a | no2: | 1.3 | 39 | 41.9 | 42.8 | 55.9 | 46.3 | 40.9 | 44.7 | 40.5 | 39 | 44.6 | 42.6 | 39.9 | 41.2 | 41.7
2014 | 11 | 7 | 1 | 2 | Pad2a | ambrat: | 0.8 | 0.9 | 0.7 | 0.9 | 0.6 | 0.7 | 0.9 | 0.9 | 0.9 | 0.9 | 0.9 | 0.9 | 0.9 | 0.9 | 0.9
2014 | 11 | 7 | 1 | 2 | Pad2a | wddfhr: | 225 | 70.2 | 2.7 | -93 | -26.8 | -49.9 | -67.1 | -81.3 | -108 | 159.6 | -129.8 | 143.5 | 150.8 | 179.3 | 115.2
2014 | 11 | 7 | 1 | 2 | Pad2a | wddf5cls: | hr5min | 45 | 30 | -48.2 | 16.4 | -5.1 | -22.3 | -36.5 | -63.2 | 134.2 | -85 | 118.1 | 106 | 135.9 | 89.8
2014 | 11 | 7 | 1 | 2 | Pad2a | bgL: | 12 | 9 | 3 | bar: Site01 to Site12
2014 | 11 | 7 | 2 | 2 | Pad2a | Site: |  |  |  | Site01 | Site02 | Site03 | Site04 | Site05 | Site06 | Site07 | Site08 | Site09 | Site10 | Site11 | Site12
2014 | 11 | 7 | 2 | 2 | Pad2a | nox: | 1.8 | 49.1 | 52 | 52.6 | 100.8 | 54.3 | 50.2 | 54.7 | 51.4 | 49.4 | 56.1 | 52.6 | 49.1 | 51.1 | 50.8
2014 | 11 | 7 | 2 | 2 | Pad2a | no2: | 1.3 | 45.2 | 48.3 | 49.5 | 62.3 | 50.7 | 47.7 | 51.3 | 46.9 | 45.5 | 51.8 | 48.6 | 45.2 | 46.4 | 47.3
2014 | 11 | 7 | 2 | 2 | Pad2a | ambrat: | 0.9 | 0.9 | 0.6 | 0.9 | 0.6 | 0.9 | 1 | 0.9 | 0.9 | 0.9 | 0.9 | 0.9 | 0.9 | 0.9 | 0.9
2014 | 11 | 7 | 2 | 2 | Pad2a | wddfhr: | 223.1 | 18.5 | 5.2 | -94.9 | -28.7 | -51.8 | -69 | -83.2 | -109.9 | 157.7 | -131.7 | 141.6 | 152.7 | 177.4 | 113.3
2014 | 11 | 7 | 2 | 2 | Pad2a | wddf5cls: | hr5min | 45 | 30 | -88.6 | -22.4 | -45.5 | -62.7 | -76.9 | -103.6 | 145.5 | -125.4 | 129.4 | 146.4 | 165.2 | 101.1
2014 | 11 | 7 | 2 | 2 | Pad2a | bgL: | 12 | 11 | 1 | bar: Site01 to Site12
2014 | 11 | 7 | 3 | 2 | Pad2a | Site: |  |  |  | Site01 | Site02 | Site03 | Site04 | Site05 | Site06 | Site07 | Site08 | Site09 | Site10 | Site11 | Site12
2014 | 11 | 7 | 3 | 2 | Pad2a | nox: | 1.3 | 34.6 | 37.3 | 39 | 52.9 | 47.4 | 37.7 | 40.4 | 38.2 | 34.6 | 45.1 | 37.7 | 37.5 | 36 | 36.5
2014 | 11 | 7 | 3 | 2 | Pad2a | no2: | 1.1 | 34.2 | 35.7 | 37.8 | 41.4 | 38.8 | 35.9 | 39 | 35 | 34.2 | 39.8 | 37.2 | 34.8 | 35.1 | 36.4
2014 | 11 | 7 | 3 | 2 | Pad2a | ambrat: | 0.9 | 1 | 0.9 | 1 | 0.8 | 0.8 | 1 | 1 | 0.9 | 1 | 0.9 | 1 | 0.9 | 1 | 1
2014 | 11 | 7 | 3 | 2 | Pad2a | wddfhr: | 212.2 | 96.8 | 4.5 | -105.8 | -39.6 | -62.7 | -79.9 | -94.1 | -120.8 | 146.8 | -142.6 | 130.7 | 163.6 | 166.5 | 102.4
2014 | 11 | 7 | 3 | 2 | Pad2a | wddf5cls: | hr5min | 45 | 30 | -38.7 | 27.5 | 4.4 | -12.8 | -27 | 43.1 | 36.1 | 21.3 | 20 | 0.3 | -29.6 | -8.3
2014 | 11 | 7 | 3 | 2 | Pad2a | bgL: | 12 | 3 | 9 | bar: Site01 to Site12
2014 | 11 | 7 | 4 | 2 | Pad2a | Site: |  |  |  | Site01 | Site02 | Site03 | Site04 | Site05 | Site06 | Site07 | Site08 | Site09 | Site10 | Site11 | Site12
2014 | 11 | 7 | 4 | 2 | Pad2a | nox: | 1.2 | 72 | 76.8 | 76 | 90.7 | 91.4 | 74.8 | 78.7 | 74.7 | 75.7 | 82.4 | 80.9 | 72 | 74.7 | 78.2
2014 | 11 | 7 | 4 | 2 | Pad2a | no2: | 1.1 | 49.2 | 53.6 | 55.3 | 59.2 | 58.6 | 53.6 | 56.8 | 52.7 | 51.5 | 57.5 | 55.2 | 49.2 | 51.1 | 53.1
2014 | 11 | 7 | 4 | 2 | Pad2a | ambrat: | 0.7 | 0.7 | 0.6 | 0.7 | 0.7 | 0.6 | 0.7 | 0.7 | 0.7 | 0.7 | 0.7 | 0.7 | 0.7 | 0.7 | 0.7
2014 | 11 | 7 | 4 | 2 | Pad2a | wddfhr: | 218.5 | 40.9 | 5.9 | -99.5 | -33.3 | -56.4 | -73.6 | -87.8 | -114.5 | 153.1 | -136.3 | 137 | 157.3 | 172.8 | 108.7
2014 | 11 | 7 | 4 | 2 | Pad2a | wddf5cls: | hr5min | 45 | 30 | -70.2 | -4 | -27.1 | -44.3 | -58.5 | -85.2 | 141.5 | -107 | 125.4 | 128 | 157.9 | 97.1
2014 | 11 | 7 | 4 | 2 | Pad2a | bgL: | 12 | 10 | 2 | bar: Site01 to Site12
2014 | 11 | 7 | 5 | 2 | Pad2a | Site: |  |  |  | Site01 | Site02 | Site03 | Site04 | Site05 | Site06 | Site07 | Site08 | Site09 | Site10 | Site11 | Site12
2014 | 11 | 7 | 5 | 2 | Pad2a | nox: | 1.4 | 84.3 | 91.4 | 110.3 | 112.4 | 133.1 | 97.2 | 101.7 | 94.9 | 84.3 | 93.2 | 89.2 | 87.5 | 86.2 | 85.6
2014 | 11 | 7 | 5 | 2 | Pad2a | no2: | 1.1 | 54.3 | 56.5 | 57.7 | 64.2 | 62.6 | 57.1 | 61.2 | 55.3 | 54.4 | 60.6 | 58.2 | 54.3 | 55.5 | 56
2014 | 11 | 7 | 5 | 2 | Pad2a | ambrat: | 0.6 | 0.6 | 0.6 | 0.5 | 0.6 | 0.5 | 0.6 | 0.6 | 0.6 | 0.6 | 0.6 | 0.7 | 0.6 | 0.6 | 0.7
2014 | 11 | 7 | 5 | 2 | Pad2a | wddfhr: | 224.6 | 75.3 | 5.4 | -93.4 | -27.2 | -50.3 | -67.5 | -81.7 | -108.4 | 159.2 | -130.2 | 143.1 | 151.2 | 178.9 | 114.8
2014 | 11 | 7 | 5 | 2 | Pad2a | wddf5cls: | hr5min | 45 | 30 | -37.4 | -10.8 | -2.9 | -11.5 | -25.7 | -52.4 | 139.9 | -74.2 | 123.8 | 95.2 | 125.1 | 95.5
2014 | 11 | 7 | 5 | 2 | Pad2a | bgL: | 12 | 8 | 4 | bar: Site01 to Site12
2014 | 11 | 7 | 6 | 2 | Pad2a | Site: |  |  |  | Site01 | Site02 | Site03 | Site04 | Site05 | Site06 | Site07 | Site08 | Site09 | Site10 | Site11 | Site12
2014 | 11 | 7 | 6 | 2 | Pad2a | nox: | 1.3 | 84 | 91.7 | 114.5 | 124.6 | 134.2 | 93 | 106.2 | 105.8 | 86.5 | 91.2 | 113.1 | 85.9 | 84 | 89.9
2014 | 11 | 7 | 6 | 2 | Pad2a | no2: | 1.2 | 47.9 | 52.8 | 54.1 | 62.2 | 62.1 | 52.6 | 55 | 54.7 | 47.9 | 55.3 | 50.8 | 48.6 | 52.3 | 51.4
2014 | 11 | 7 | 6 | 2 | Pad2a | ambrat: | 0.5 | 0.6 | 0.5 | 0.5 | 0.5 | 0.5 | 0.6 | 0.5 | 0.5 | 0.6 | 0.6 | 0.4 | 0.6 | 0.6 | 0.6
2014 | 11 | 7 | 6 | 2 | Pad2a | wddfhr: | 237.2 | 146.4 | 2.8 | -80.8 | -14.6 | -37.7 | -54.9 | -69.1 | -95.8 | 171.8 | -117.6 | 155.7 | 138.6 | 168.5 | 127.4
2014 | 11 | 7 | 6 | 2 | Pad2a | wddf5cls: | hr5min | 45 | 30 | -17 | 9.4 | 9.1 | -4.9 | -5.3 | -32 | 22 | -53.8 | 5.9 | 71.6 | 41.7 | 12.5
2014 | 11 | 7 | 6 | 2 | Pad2a | bgL: | 12 | 4 | 8 | bar: Site01 to Site12
2014 | 11 | 7 | 7 | 2 | Pad2a | Site: |  |  |  | Site01 | Site02 | Site03 | Site04 | Site05 | Site06 | Site07 | Site08 | Site09 | Site10 | Site11 | Site12
2014 | 11 | 7 | 7 | 2 | Pad2a | nox: | 3.2 | 46.6 | 50.1 | 49.2 | 204.5 | 62.9 | 48.9 | 50.9 | 50.5 | 46.6 | 57.3 | 51.1 | 49.2 | 48.6 | 48.9
2014 | 11 | 7 | 7 | 2 | Pad2a | no2: | 1.6 | 44.7 | 47 | 46.4 | 79 | 49.4 | 46 | 48 | 45.9 | 44.8 | 51.1 | 49.2 | 44.7 | 46.3 | 47.4
2014 | 11 | 7 | 7 | 2 | Pad2a | ambrat: | 0.8 | 0.9 | 0.5 | 0.9 | 0.4 | 0.8 | 0.9 | 0.9 | 0.9 | 1 | 0.9 | 1 | 0.9 | 1 | 1
2014 | 11 | 7 | 7 | 2 | Pad2a | wddfhr: | 236.3 | 20.5 | 3.5 | -81.7 | -15.5 | -38.6 | -55.8 | -70 | -96.7 | 170.9 | -118.5 | 154.8 | 139.5 | 169.4 | 126.5
2014 | 11 | 7 | 7 | 2 | Pad2a | wddf5cls: | hr5min | 45 | 30 | -72.1 | -5.9 | -29 | -46.2 | -60.4 | -87.1 | 160 | -108.9 | 143.9 | 129.9 | 159.8 | 115.6
2014 | 11 | 7 | 7 | 2 | Pad2a | bgL: | 12 | 10 | 2 | bar: Site01 to Site12
2014 | 11 | 7 | 8 | 2 | Pad2a | Site: |  |  |  | Site01 | Site02 | Site03 | Site04 | Site05 | Site06 | Site07 | Site08 | Site09 | Site10 | Site11 | Site12
2014 | 11 | 7 | 8 | 2 | Pad2a | nox: | 1.8 | 36.7 | 58.9 | 52.5 | 69.8 | 101.2 | 52 | 54.2 | 44.3 | 41.1 | 41.6 | 57.3 | 36.7 | 38 | 98.5
2014 | 11 | 7 | 8 | 2 | Pad2a | no2: | 1.3 | 33.4 | 41.6 | 39.5 | 45.6 | 46 | 39 | 41.9 | 36.4 | 35 | 37.8 | 42.2 | 33.4 | 35 | 53.5
2014 | 11 | 7 | 8 | 2 | Pad2a | ambrat: | 0.7 | 0.7 | 0.7 | 0.8 | 0.7 | 0.5 | 0.8 | 0.8 | 0.8 | 0.9 | 0.9 | 0.7 | 0.9 | 0.9 | 0.5
2014 | 11 | 7 | 8 | 2 | Pad2a | wddfhr: | 215.2 | 106.7 | 1.7 | -102.8 | -36.6 | -59.7 | -76.9 | -91.1 | -117.8 | 149.8 | -139.6 | 133.7 | 160.6 | 169.5 | 105.4
2014 | 11 | 7 | 8 | 2 | Pad2a | wddf5cls: | hr5min | 45 | 30 | -11.7 | 11.6 | 1.7 | 14.2 | 0 | -26.7 | -4.4 | -48.5 | -20.5 | 37.2 | 7.3 | -48.8
2014 | 11 | 7 | 8 | 2 | Pad2a | bgL: | 12 | 3 | 9 | bar: Site01 to Site12
2014 | 11 | 7 | 9 | 2 | Pad2a | Site: |  |  |  | Site01 | Site02 | Site03 | Site04 | Site05 | Site06 | Site07 | Site08 | Site09 | Site10 | Site11 | Site12
2014 | 11 | 7 | 9 | 2 | Pad2a | nox: | 8.6 | 7.8 | 11.3 | 12.1 | 375.6 | 33.4 | 11.3 | 11.9 | 12.3 | 10.5 | 12.2 | 12.7 | 7.8 | 10 | 11.9
2014 | 11 | 7 | 9 | 2 | Pad2a | no2: | 5 | 7.7 | 10.8 | 11.8 | 90.5 | 17.3 | 11.7 | 11.4 | 10.8 | 10.1 | 11.2 | 12.1 | 7.7 | 10.1 | 11.6
2014 | 11 | 7 | 9 | 2 | Pad2a | ambrat: | 0.3 | 1 | 0.3 | 1 | 0.2 | 0.5 | 1 | 1 | 0.9 | 1 | 0.9 | 0.9 | 1 | 1 | 1
2014 | 11 | 7 | 9 | 2 | Pad2a | wddfhr: | 242.9 | 31.5 | 5.1 | -75.1 | -8.9 | -32 | -49.2 | -63.4 | -90.1 | 177.5 | -111.9 | 161.4 | 132.9 | 162.8 | 133.1
2014 | 11 | 7 | 9 | 2 | Pad2a | wddf5cls: | hr5min | 45 | 30 | -59.6 | 0.7 | -16.5 | -33.7 | -47.9 | -74.6 | 161.5 | -96.4 | 145.4 | 117.4 | 147.3 | 117.1
2014 | 11 | 7 | 9 | 2 | Pad2a | bgL: | 12 | 10 | 2 | bar: Site01 to Site12
2014 | 11 | 7 | 10 | 2 | Pad2a | Site: |  |  |  | Site01 | Site02 | Site03 | Site04 | Site05 | Site06 | Site07 | Site08 | Site09 | Site10 | Site11 | Site12
2014 | 11 | 7 | 10 | 2 | Pad2a | nox: | 4.6 | 5.1 | 9.6 | 21.6 | 129.4 | 62.8 | 23.6 | 14.5 | 17.2 | 8.3 | 9.8 | 10 | 5.1 | 7.4 | -
2014 | 11 | 7 | 10 | 2 | Pad2a | no2: | 2.9 | 4.5 | 7.5 | 11.9 | 36.7 | 23.3 | 11.6 | 9.8 | 9.9 | 7.2 | 8.2 | 8.7 | 4.5 | 6.8 | -
2014 | 11 | 7 | 10 | 2 | Pad2a | ambrat: | 0.3 | 0.8 | 0.4 | 0.5 | 0.3 | 0.4 | 0.5 | 0.7 | 0.6 | 0.9 | 0.8 | 0.9 | 0.9 | 0.9 | -
2014 | 11 | 7 | 10 | 2 | Pad2a | wddfhr: | 252.4 | 77.6 | 3.9 | -65.6 | 0.6 | -22.5 | -39.7 | -53.9 | -80.6 | 173 | -102.4 | 170.9 | 123.4 | 153.3 | 142.6
2014 | 11 | 7 | 10 | 2 | Pad2a | wddf5cls: | hr5min | 45 | 30 | -19.3 | 0.3 | 0.5 | -5.3 | -7.6 | -34.3 | 126.7 | -56.1 | 139.6 | 77.1 | 107 | 111.3
2014 | 11 | 7 | 10 | 2 | Pad2a | bgL: | 11 | 6 | 5 | bar: Site01 to Site12
2014 | 11 | 7 | 11 | 2 | Pad2a | Site: |  |  |  | Site01 | Site02 | Site03 | Site04 | Site05 | Site06 | Site07 | Site08 | Site09 | Site10 | Site11 | Site12
2014 | 11 | 7 | 11 | 2 | Pad2a | nox: | 1.8 | 24 | 24 | 39.3 | 49.1 | 67.4 | 29.2 | 25.3 | 34.9 | - | 39.4 | 28.6 | - | - | 24
2014 | 11 | 7 | 11 | 2 | Pad2a | no2: | 1.5 | 14.8 | 14.8 | 17.6 | 20.2 | 30 | 18 | 16.2 | 19.1 | - | 21.7 | 16.6 | - | - | 14.8
2014 | 11 | 7 | 11 | 2 | Pad2a | ambrat: | 0.5 | 0.6 | 0.5 | 0.4 | 0.4 | 0.4 | 0.6 | 0.6 | 0.5 | - | 0.5 | 0.6 | - | - | 0.6
2014 | 11 | 7 | 11 | 2 | Pad2a | wddfhr: | 340.9 | 11 | 3.2 | 22.9 | 89.1 | 66 | 48.8 | 34.6 | 7.9 | 84.5 | -13.9 | 100.6 | 34.9 | 64.8 | 128.9
2014 | 11 | 7 | 11 | 2 | Pad2a | wddf5cls: | hr5min | 45 | 30 | 14.2 | 7.4 | -3.8 | -4 | -18.2 | -0.8 | -3.3 | 1.8 | -19.4 | 6.2 | -11.4 | -47.7
2014 | 11 | 7 | 11 | 2 | Pad2a | bgL: | 9 | 1 | 8 | bar: Site01 to Site12
2014 | 11 | 7 | 12 | 2 | Pad2a | Site: |  |  |  | Site01 | Site02 | Site03 | Site04 | Site05 | Site06 | Site07 | Site08 | Site09 | Site10 | Site11 | Site12
2014 | 11 | 7 | 12 | 2 | Pad2a | nox: | 3.2 | 17.2 | 20.9 | - | 17.2 | 25.7 | 20.4 | 21.3 | - | 49.1 | - | 27.1 | 42 | 125.1 | 20.4
2014 | 11 | 7 | 12 | 2 | Pad2a | no2: | 2.3 | 11.9 | 12.9 | - | 11.9 | 12.9 | 12.9 | 13.9 | - | 16.9 | - | 15.6 | 18.8 | 39.4 | 13.9
2014 | 11 | 7 | 12 | 2 | Pad2a | ambrat: | 0.3 | 0.6 | 0.4 | - | 0.7 | 0.5 | 0.6 | 0.7 | - | 0.3 | - | 0.6 | 0.4 | 0.3 | 0.7
2014 | 11 | 7 | 12 | 2 | Pad2a | wddfhr: | 17.9 | 23.6 | 4.1 | 59.9 | 126.1 | 103 | 85.8 | 71.6 | 44.9 | -47.5 | 23.1 | -63.6 | 2.1 | -27.8 | -91.9
2014 | 11 | 7 | 12 | 2 | Pad2a | wddf5cls: | hr5min | 45 | 30 | 5.9 | 72.1 | 49 | 31.8 | 17.6 | -4.3 | 9.9 | -4.5 | -6.2 | -1.9 | -2.3 | -34.5
2014 | 11 | 7 | 12 | 2 | Pad2a | bgL: | 9 | 4 | 5 | bar: Site01 to Site12
2014 | 11 | 7 | 13 | 2 | Pad2a | Site: |  |  |  | Site01 | Site02 | Site03 | Site04 | Site05 | Site06 | Site07 | Site08 | Site09 | Site10 | Site11 | Site12
2014 | 11 | 7 | 13 | 2 | Pad2a | nox: | 4.5 | 3.1 | 8.2 | 280.3 | 9.4 | 20.9 | - | - | 328.6 | 4 | 62.8 | 5.3 | 8.6 | 3.1 | 5.8
2014 | 11 | 7 | 13 | 2 | Pad2a | no2: | 3.6 | 2.9 | 4.8 | 62.5 | 6.1 | 8.8 | - | - | 67.8 | 3 | 22.7 | 4.3 | 3.9 | 2.9 | 4.8
2014 | 11 | 7 | 13 | 2 | Pad2a | ambrat: | 0.2 | 0.6 | 0.2 | 0.2 | 0.7 | 0.4 | - | - | 0.2 | 0.8 | 0.4 | 0.8 | 0.5 | 0.9 | 0.8
2014 | 11 | 7 | 13 | 2 | Pad2a | wddfhr: | 323.3 | 26.1 | 7.3 | 5.3 | 71.5 | 48.4 | 31.2 | 17 | -9.7 | 102.1 | -31.5 | 118.2 | 52.5 | 82.4 | 146.5
2014 | 11 | 7 | 13 | 2 | Pad2a | wddf5cls: | hr5min | 45 | 30 | 0.3 | 62.5 | 39.4 | 22.2 | 8 | 2.4 | 85 | -14.4 | 101.1 | 35.4 | 65.3 | 129.4
2014 | 11 | 7 | 13 | 2 | Pad2a | bgL: | 10 | 7 | 3 | bar: Site01 to Site12
2014 | 11 | 7 | 14 | 2 | Pad2a | Site: |  |  |  | Site01 | Site02 | Site03 | Site04 | Site05 | Site06 | Site07 | Site08 | Site09 | Site10 | Site11 | Site12
2014 | 11 | 7 | 14 | 2 | Pad2a | nox: | 5.1 | 3.8 | 7.5 | 47.3 | - | - | 16 | 17.6 | 186.3 | 4.8 | 320.1 | 6.2 | 15.5 | 3.8 | 6.9
2014 | 11 | 7 | 14 | 2 | Pad2a | no2: | 4.2 | 3.6 | 5.3 | 15.3 | - | - | 8.7 | 9.5 | 44.6 | 3.8 | 73.7 | 5.1 | 7.5 | 3.6 | 5.6
2014 | 11 | 7 | 14 | 2 | Pad2a | ambrat: | 0.2 | 0.7 | 0.3 | 0.3 | - | - | 0.5 | 0.5 | 0.2 | 0.8 | 0.2 | 0.8 | 0.5 | 0.9 | 0.8
2014 | 11 | 7 | 14 | 2 | Pad2a | wddfhr: | 337.2 | 22.3 | 7.6 | 19.2 | 85.4 | 62.3 | 45.1 | 30.9 | 4.2 | 88.2 | -17.6 | 104.3 | 38.6 | 68.5 | 132.6
2014 | 11 | 7 | 14 | 2 | Pad2a | wddf5cls: | hr5min | 45 | 30 | 5.8 | 72 | 48.9 | 31.7 | 17.5 | 0.6 | 79.3 | -8.7 | 95.4 | 29.7 | 59.6 | 123.7
2014 | 11 | 7 | 14 | 2 | Pad2a | bgL: | 10 | 5 | 5 | bar: Site01 to Site12
2014 | 11 | 7 | 15 | 2 | Pad2a | Site: |  |  |  | Site01 | Site02 | Site03 | Site04 | Site05 | Site06 | Site07 | Site08 | Site09 | Site10 | Site11 | Site12
2014 | 11 | 7 | 15 | 2 | Pad2a | nox: | 5.8 | 3 | 7.7 | 55.9 | 11.4 | 10.3 | 13.7 | 18 | 154.2 | 3.9 | 293.6 | 5.5 | 34.5 | 3 | 6.1
2014 | 11 | 7 | 15 | 2 | Pad2a | no2: | 4.3 | 2.9 | 5.4 | 15.9 | 7.2 | 6.6 | 8.5 | 8.8 | 40.3 | 3.2 | 64.4 | 4.5 | 14.2 | 2.9 | 5.2
2014 | 11 | 7 | 15 | 2 | Pad2a | ambrat: | 0.3 | 0.7 | 0.3 | 0.3 | 0.6 | 0.6 | 0.6 | 0.5 | 0.3 | 0.8 | 0.2 | 0.8 | 0.4 | 1 | 0.8
2014 | 11 | 7 | 15 | 2 | Pad2a | wddfhr: | 342.7 | 26.2 | 7.9 | 24.7 | 90.9 | 67.8 | 50.6 | 36.4 | 9.7 | 82.7 | -12.1 | 98.8 | 33.1 | 63 | 127.1
2014 | 11 | 7 | 15 | 2 | Pad2a | wddf5cls: | hr5min | 45 | 30 | 7 | 73.2 | 50.1 | 32.9 | 18.7 | 2.4 | 74.2 | -3.6 | 90.3 | 24.6 | 54.5 | 118.6
2014 | 11 | 7 | 15 | 2 | Pad2a | bgL: | 12 | 7 | 5 | bar: Site01 to Site12
2014 | 11 | 7 | 16 | 2 | Pad2a | Site: |  |  |  | Site01 | Site02 | Site03 | Site04 | Site05 | Site06 | Site07 | Site08 | Site09 | Site10 | Site11 | Site12
2014 | 11 | 7 | 16 | 2 | Pad2a | nox: | 4.5 | 6.2 | 8.4 | 14.5 | 7.8 | 6.8 | 8 | 7.3 | 17 | 6.2 | 84.2 | 7.2 | 142.1 | 72.2 | 7.5
2014 | 11 | 7 | 16 | 2 | Pad2a | no2: | 3.8 | 4.4 | 5.6 | 6.5 | 5.2 | 5.2 | 6.1 | 5.1 | 7.9 | 4.4 | 21.3 | 5.6 | 44.7 | 23.7 | 5.7
2014 | 11 | 7 | 16 | 2 | Pad2a | ambrat: | 0.3 | 0.7 | 0.3 | 0.4 | 0.7 | 0.8 | 0.8 | 0.7 | 0.5 | 0.7 | 0.3 | 0.8 | 0.3 | 0.3 | 0.8
2014 | 11 | 7 | 16 | 2 | Pad2a | wddfhr: | 15.1 | 7.8 | 10.2 | 57.1 | 123.3 | 100.2 | 83 | 68.8 | 42.1 | -50.3 | 20.3 | -66.4 | -0.7 | -30.6 | -94.7
2014 | 11 | 7 | 16 | 2 | Pad2a | wddf5cls: | hr5min | 45 | 30 | 30.2 | 96.4 | 73.3 | 56.1 | 41.9 | 15.2 | -28.7 | -2 | -44.8 | 5.4 | -9 | -73.1
2014 | 11 | 7 | 16 | 2 | Pad2a | bgL: | 12 | 7 | 5 | bar: Site01 to Site12
2014 | 11 | 7 | 17 | 2 | Pad2a | Site: |  |  |  | Site01 | Site02 | Site03 | Site04 | Site05 | Site06 | Site07 | Site08 | Site09 | Site10 | Site11 | Site12
2014 | 11 | 7 | 17 | 2 | Pad2a | nox: | 7 | 6.9 | 10.9 | 18 | 6.9 | 7.3 | 15.4 | 12.3 | 13.1 | 11.9 | 16.6 | 7.1 | 28.7 | 200 | 6.9
2014 | 11 | 7 | 17 | 2 | Pad2a | no2: | 4.9 | 5.9 | 7.1 | 8.9 | 5.9 | 6 | 8.6 | 8.6 | 6.5 | 6.9 | 8.6 | 6.2 | 14.3 | 59.1 | 6.3
2014 | 11 | 7 | 17 | 2 | Pad2a | ambrat: | 0.3 | 0.7 | 0.3 | 0.5 | 0.9 | 0.8 | 0.6 | 0.7 | 0.5 | 0.6 | 0.5 | 0.9 | 0.5 | 0.3 | 0.9
2014 | 11 | 7 | 17 | 2 | Pad2a | wddfhr: | 31.5 | 18.8 | 7.6 | 73.5 | 139.7 | 116.6 | 99.4 | 85.2 | 58.5 | -33.9 | 36.7 | -50 | 15.7 | -14.2 | -78.3
2014 | 11 | 7 | 17 | 2 | Pad2a | wddf5cls: | hr5min | 45 | 30 | 64.4 | 130.6 | 107.5 | 90.3 | 76.1 | 49.4 | -24.1 | 27.6 | -40.2 | 6.6 | -4.4 | -68.5
2014 | 11 | 7 | 17 | 2 | Pad2a | bgL: | 12 | 8 | 4 | bar: Site01 to Site12
2014 | 11 | 7 | 18 | 2 | Pad2a | Site: |  |  |  | Site01 | Site02 | Site03 | Site04 | Site05 | Site06 | Site07 | Site08 | Site09 | Site10 | Site11 | Site12
2014 | 11 | 7 | 18 | 2 | Pad2a | nox: | 7.4 | 5.7 | 9.5 | 16.4 | 5.7 | 10.3 | 7.4 | 5.7 | 15.4 | 19 | 13.6 | 11.3 | 23.9 | 215.3 | 5.7
2014 | 11 | 7 | 18 | 2 | Pad2a | no2: | 5.5 | 5.1 | 6.6 | 8.8 | 5.2 | 7.5 | 6.9 | 5.1 | 7.5 | 10.5 | 7.8 | 7.9 | 10 | 70.8 | 5.5
2014 | 11 | 7 | 18 | 2 | Pad2a | ambrat: | 0.3 | 0.7 | 0.4 | 0.5 | 0.9 | 0.7 | 0.9 | 0.9 | 0.5 | 0.6 | 0.6 | 0.7 | 0.4 | 0.3 | 1
2014 | 11 | 7 | 18 | 2 | Pad2a | wddfhr: | 37.1 | 11.7 | 6 | 79.1 | 145.3 | 122.2 | 105 | 90.8 | 64.1 | -28.3 | 42.3 | -44.4 | 21.3 | -8.6 | -72.7
2014 | 11 | 7 | 18 | 2 | Pad2a | wddf5cls: | hr5min | 45 | 30 | 72.3 | 138.5 | 115.4 | 98.2 | 84 | 57.3 | -23.4 | 35.5 | -39.5 | 14.5 | -3.7 | -67.8
2014 | 11 | 7 | 18 | 2 | Pad2a | bgL: | 12 | 7 | 5 | bar: Site01 to Site12
2014 | 11 | 7 | 19 | 2 | Pad2a | Site: |  |  |  | Site01 | Site02 | Site03 | Site04 | Site05 | Site06 | Site07 | Site08 | Site09 | Site10 | Site11 | Site12
2014 | 11 | 7 | 19 | 2 | Pad2a | nox: | 3.6 | 4.9 | 8.5 | 18.5 | 4.9 | 5.6 | 5.3 | 7.8 | 8.3 | 9.6 | 21.4 | 8.5 | 68 | 62.1 | 8.8
2014 | 11 | 7 | 19 | 2 | Pad2a | no2: | 2.9 | 4.5 | 6.4 | 10.2 | 4.5 | 4.7 | 5.5 | 5.6 | 5.6 | 7.2 | 11.5 | 7.4 | 30.4 | 32.5 | 7.8
2014 | 11 | 7 | 19 | 2 | Pad2a | ambrat: | 0.5 | 0.8 | 0.5 | 0.6 | 0.9 | 0.8 | 1 | 0.7 | 0.7 | 0.7 | 0.5 | 0.9 | 0.4 | 0.5 | 0.9
2014 | 11 | 7 | 19 | 2 | Pad2a | wddfhr: | 22.1 | 21.2 | 4 | 64.1 | 130.3 | 107.2 | 90 | 75.8 | 49.1 | -43.3 | 27.3 | -59.4 | 6.3 | -23.6 | -87.7
2014 | 11 | 7 | 19 | 2 | Pad2a | wddf5cls: | hr5min | 45 | 30 | 51.9 | 118.1 | 95 | 77.8 | 63.6 | 36.9 | -34.3 | 15.1 | -50.4 | 2 | -14.6 | -78.7
2014 | 11 | 7 | 19 | 2 | Pad2a | bgL: | 12 | 8 | 4 | bar: Site01 to Site12
2014 | 11 | 7 | 20 | 2 | Pad2a | Site: |  |  |  | Site01 | Site02 | Site03 | Site04 | Site05 | Site06 | Site07 | Site08 | Site09 | Site10 | Site11 | Site12
2014 | 11 | 7 | 20 | 2 | Pad2a | nox: | 4.6 | 5.4 | 12.3 | 18.2 | 8.5 | 8.8 | 23.9 | 32.5 | 53.7 | 5.5 | 57.8 | 7.2 | 144.3 | 5.4 | 6.6
2014 | 11 | 7 | 20 | 2 | Pad2a | no2: | 2.8 | 5.3 | 8.3 | 12.4 | 7.7 | 7.6 | 12 | 14.9 | 21.5 | 5.3 | 23.5 | 6.9 | 38.2 | 5.5 | 6.7
2014 | 11 | 7 | 20 | 2 | Pad2a | ambrat: | 0.3 | 0.7 | 0.3 | 0.7 | 0.9 | 0.9 | 0.5 | 0.5 | 0.4 | 1 | 0.4 | 1 | 0.3 | 1 | 1
2014 | 11 | 7 | 20 | 2 | Pad2a | wddfhr: | 354 | 4.5 | 4.1 | 36 | 102.2 | 79.1 | 61.9 | 47.7 | 21 | 71.4 | -0.8 | 87.5 | 21.8 | 51.7 | 115.8
2014 | 11 | 7 | 20 | 2 | Pad2a | wddf5cls: | hr5min | 45 | 30 | 19.6 | 85.8 | 62.7 | 45.5 | 31.3 | 4.6 | -53.9 | 0.1 | -69.9 | -4.2 | -34.2 | -98.2
2014 | 11 | 7 | 20 | 2 | Pad2a | bgL: | 12 | 8 | 4 | bar: Site01 to Site12
2014 | 11 | 7 | 21 | 2 | Pad2a | Site: |  |  |  | Site01 | Site02 | Site03 | Site04 | Site05 | Site06 | Site07 | Site08 | Site09 | Site10 | Site11 | Site12
2014 | 11 | 7 | 21 | 2 | Pad2a | nox: | 3.5 | 2.5 | 12.2 | 34.4 | 10.4 | 10.6 | 47.7 | 24 | 97 | 3.8 | 119.3 | 5.5 | 43.7 | 2.5 | 5.2
2014 | 11 | 7 | 21 | 2 | Pad2a | no2: | 2.2 | 3.2 | 7.6 | 17.5 | 8.5 | 8.2 | 18.9 | 12 | 29.2 | 3.7 | 29.6 | 5.1 | 20.5 | 3.2 | 5.3
2014 | 11 | 7 | 21 | 2 | Pad2a | ambrat: | 0.3 | 0.6 | 0.3 | 0.5 | 0.8 | 0.8 | 0.4 | 0.5 | 0.3 | 1 | 0.2 | 0.9 | 0.5 | 1 | 1
2014 | 11 | 7 | 21 | 2 | Pad2a | wddfhr: | 343.7 | 23.3 | 4.8 | 25.7 | 91.9 | 68.8 | 51.6 | 37.4 | 10.7 | 81.7 | -11.1 | 97.8 | 32.1 | 62 | 126.1
2014 | 11 | 7 | 21 | 2 | Pad2a | wddf5cls: | hr5min | 45 | 30 | 16.1 | 82.3 | 59.2 | 42 | 27.8 | 1.1 | 68 | 0.5 | 84.1 | 18.4 | 48.3 | 112.4
2014 | 11 | 7 | 21 | 2 | Pad2a | bgL: | 12 | 7 | 5 | bar: Site01 to Site12
2014 | 11 | 7 | 22 | 2 | Pad2a | Site: |  |  |  | Site01 | Site02 | Site03 | Site04 | Site05 | Site06 | Site07 | Site08 | Site09 | Site10 | Site11 | Site12
2014 | 11 | 7 | 22 | 2 | Pad2a | nox: | 3.5 | 1.4 | 4.2 | 27.6 | 6.4 | 121.9 | 66.3 | 36 | 37.1 | 3.4 | 19.3 | 5.1 | 83.1 | 1.4 | 4.8
2014 | 11 | 7 | 22 | 2 | Pad2a | no2: | 2.4 | 2.7 | 4.2 | 12.7 | 5.6 | 30.7 | 25.7 | 17.3 | 18.2 | 3.3 | 10.6 | 4.7 | 34.9 | 2.7 | 4.9
2014 | 11 | 7 | 22 | 2 | Pad2a | ambrat: | 0.4 | 0.9 | 0.4 | 0.5 | 0.9 | 0.3 | 0.4 | 0.5 | 0.5 | 1 | 0.6 | 0.9 | 0.4 | 1 | 1
2014 | 11 | 7 | 22 | 2 | Pad2a | wddfhr: | 323.1 | 7.6 | 2.8 | 5.1 | 71.3 | 48.2 | 31 | 16.8 | -9.9 | 102.3 | -31.7 | 118.4 | 52.7 | 82.6 | 146.7
2014 | 11 | 7 | 22 | 2 | Pad2a | wddf5cls: | hr5min | 45 | 30 | -3.6 | 34.2 | 11.1 | 2.8 | -5.2 | -9.1 | -58.6 | 1.9 | -74.7 | -9 | -38.9 | -103
2014 | 11 | 7 | 22 | 2 | Pad2a | bgL: | 12 | 5 | 7 | bar: Site01 to Site12
2014 | 11 | 7 | 23 | 2 | Pad2a | Site: |  |  |  | Site01 | Site02 | Site03 | Site04 | Site05 | Site06 | Site07 | Site08 | Site09 | Site10 | Site11 | Site12
2014 | 11 | 7 | 23 | 2 | Pad2a | nox: | 5.7 | 1.1 | 7.6 | 27.9 | 20.7 | 157.1 | 35.8 | 31.4 | 12.8 | 3 | 11.9 | 4.9 | 20.1 | 1.1 | 4.5
2014 | 11 | 7 | 23 | 2 | Pad2a | no2: | 4.2 | 2.6 | 4.5 | 11.8 | 9.3 | 47.3 | 18.1 | 14.5 | 6.7 | 3 | 6 | 4.6 | 6.3 | 2.6 | 4.7
2014 | 11 | 7 | 23 | 2 | Pad2a | ambrat: | 0.3 | 0.6 | 0.4 | 0.4 | 0.4 | 0.3 | 0.5 | 0.5 | 0.5 | 1 | 0.5 | 0.9 | 0.3 | 1 | 1
2014 | 11 | 7 | 23 | 2 | Pad2a | wddfhr: | 284.3 | 51.2 | 3 | -33.7 | 32.5 | 9.4 | -7.8 | -22 | -48.7 | 141.1 | -70.5 | 157.2 | 91.5 | 121.4 | 174.5
2014 | 11 | 7 | 23 | 2 | Pad2a | wddf5cls: | hr5min | 45 | 30 | -9.1 | 5.9 | 0.7 | 3 | 2.6 | -24.1 | 116.5 | -45.9 | 132.6 | 66.9 | 96.8 | 147.9
2014 | 11 | 7 | 23 | 2 | Pad2a | bgL: | 12 | 6 | 6 | bar: Site01 to Site12
2014 | 11 | 7 | 24 | 2 | Pad2a | Site: |  |  |  | Site01 | Site02 | Site03 | Site04 | Site05 | Site06 | Site07 | Site08 | Site09 | Site10 | Site11 | Site12
2014 | 11 | 7 | 24 | 2 | Pad2a | nox: | 7.6 | 0.5 | 4.2 | 5.2 | 85.7 | 7.5 | 4.8 | 4.7 | 5.7 | 3.7 | 4.9 | 5.6 | 0.5 | 1.8 | 5.2
2014 | 11 | 7 | 24 | 2 | Pad2a | no2: | 4.8 | 1.1 | 4.3 | 5.3 | 32.9 | 6.5 | 5.5 | 4.6 | 4.6 | 3.7 | 4.5 | 5.2 | 1.1 | 3 | 5.4
2014 | 11 | 7 | 24 | 2 | Pad2a | ambrat: | 0.4 | 1 | 0.4 | 1 | 0.4 | 0.9 | 1 | 1 | 0.8 | 1 | 0.9 | 0.9 | 1 | 1 | 1
2014 | 11 | 7 | 24 | 2 | Pad2a | wddfhr: | 238.8 | 19.4 | 3.2 | -79.2 | -13 | -36.1 | -53.3 | -67.5 | -94.2 | 173.4 | -116 | 157.3 | 137 | 166.9 | 129
2014 | 11 | 7 | 24 | 2 | Pad2a | wddf5cls: | hr5min | 45 | 30 | -68.5 | -2.3 | -25.4 | -42.6 | -56.8 | -83.5 | 164.7 | -105.3 | 148.6 | 126.3 | 156.2 | 120.3
2014 | 11 | 7 | 24 | 2 | Pad2a | bgL: | 12 | 10 | 2 | bar: Site01 to Site12
2014 | 11 | 8 | 1 | 2 | Pad2a | Site: |  |  |  | Site01 | Site02 | Site03 | Site04 | Site05 | Site06 | Site07 | Site08 | Site09 | Site10 | Site11 | Site12
2014 | 11 | 8 | 1 | 2 | Pad2a | nox: | 3 | 6.9 | 10.3 | 11 | 37.8 | 11.6 | 10.5 | 11.1 | 11.5 | 9.3 | 11.2 | 11.3 | 6.9 | 7.8 | 10.6
2014 | 11 | 8 | 1 | 2 | Pad2a | no2: | 1.8 | 6.9 | 10.2 | 11 | 19.5 | 11.2 | 11.3 | 10.8 | 10.3 | 9.3 | 10.7 | 11 | 6.9 | 9 | 10.8
2014 | 11 | 8 | 1 | 2 | Pad2a | ambrat: | 0.5 | 1 | 0.5 | 1 | 0.5 | 1 | 1 | 1 | 0.9 | 1 | 1 | 1 | 1 | 1 | 1
2014 | 11 | 8 | 1 | 2 | Pad2a | wddfhr: | 211.8 | 25.2 | 4 | -106.2 | -40 | -63.1 | -80.3 | -94.5 | -121.2 | 146.4 | -143 | 130.3 | 164 | 166.1 | 102
2014 | 11 | 8 | 1 | 2 | Pad2a | wddf5cls: | hr5min | 45 | 30 | -88.6 | -22.4 | -45.5 | -62.7 | -76.9 | -103.6 | 138.8 | -125.4 | 122.7 | 146.4 | 158.5 | 94.4
2014 | 11 | 8 | 1 | 2 | Pad2a | bgL: | 12 | 11 | 1 | bar: Site01 to Site12
2014 | 11 | 8 | 2 | 2 | Pad2a | Site: |  |  |  | Site01 | Site02 | Site03 | Site04 | Site05 | Site06 | Site07 | Site08 | Site09 | Site10 | Site11 | Site12
2014 | 11 | 8 | 2 | 2 | Pad2a | nox: | 1.3 | 5.8 | 8.6 | 9.1 | 11.5 | 9.7 | 8.6 | 9.2 | 9.9 | 7.9 | 9.3 | 9.8 | 5.8 | 6.6 | 9.1
2014 | 11 | 8 | 2 | 2 | Pad2a | no2: | 1.1 | 5.8 | 8.6 | 9.2 | 9.4 | 9.3 | 9.4 | 9 | 8.7 | 8 | 8.9 | 9.5 | 5.8 | 7.5 | 9.3
2014 | 11 | 8 | 2 | 2 | Pad2a | ambrat: | - | 1 | 0.8 | 1 | 0.8 | 1 | 1 | 1 | 0.9 | 1 | 1 | 1 | 1 | 1 | 1
2014 | 11 | 8 | 2 | 2 | Pad2a | wddfhr: | 213.2 | 10.8 | 4.9 | -104.8 | -38.6 | -61.7 | -78.9 | -93.1 | -119.8 | 147.8 | -141.6 | 131.7 | 162.6 | 167.5 | 103.4
2014 | 11 | 8 | 2 | 2 | Pad2a | wddf5cls: | hr5min | 45 | 30 | -99.9 | -33.7 | -56.8 | -74 | -88.2 | -114.9 | 141.9 | -136.7 | 125.8 | 157.7 | 161.6 | 97.5
2014 | 11 | 8 | 2 | 2 | Pad2a | bgL: | 12 | 11 | 1 | bar: Site01 to Site12
2014 | 11 | 8 | 3 | 2 | Pad2a | Site: |  |  |  | Site01 | Site02 | Site03 | Site04 | Site05 | Site06 | Site07 | Site08 | Site09 | Site10 | Site11 | Site12
2014 | 11 | 8 | 3 | 2 | Pad2a | nox: | 2.3 | 10.7 | 16.4 | 15.3 | 33.4 | 40.5 | 14 | 15.4 | 16.2 | 12.9 | 14.8 | 16 | 10.7 | 11.4 | 13.8
2014 | 11 | 8 | 3 | 2 | Pad2a | no2: | 1.3 | 10.2 | 14.1 | 14.8 | 18.8 | 17.9 | 14.7 | 15.4 | 14.7 | 12.7 | 14.2 | 15.3 | 10.2 | 11.9 | 13.6
2014 | 11 | 8 | 3 | 2 | Pad2a | ambrat: | 0.4 | 0.9 | 0.6 | 1 | 0.6 | 0.4 | 1 | 1 | 0.9 | 1 | 1 | 1 | 0.9 | 1 | 1
2014 | 11 | 8 | 3 | 2 | Pad2a | wddfhr: | 208.2 | 9 | 5.1 | -109.8 | -43.6 | -66.7 | -83.9 | -98.1 | -124.8 | 142.8 | -146.6 | 126.7 | 167.6 | 162.5 | 98.4
2014 | 11 | 8 | 3 | 2 | Pad2a | wddf5cls: | hr5min | 45 | 30 | -105.2 | -39 | -62.1 | -79.3 | -93.5 | -120.2 | 138.4 | -142 | 122.3 | 163 | 158.1 | 94
2014 | 11 | 8 | 3 | 2 | Pad2a | bgL: | 12 | 11 | 1 | bar: Site01 to Site12
2014 | 11 | 8 | 4 | 2 | Pad2a | Site: |  |  |  | Site01 | Site02 | Site03 | Site04 | Site05 | Site06 | Site07 | Site08 | Site09 | Site10 | Site11 | Site12
2014 | 11 | 8 | 4 | 2 | Pad2a | nox: | 1.5 | 16.2 | 19.9 | 19.7 | 29.7 | 19.1 | 18.8 | 20.2 | 20.2 | 18 | 20.6 | 20.1 | 16.2 | 17.1 | 19.1
2014 | 11 | 8 | 4 | 2 | Pad2a | no2: | 1.2 | 16.7 | 19.3 | 19.6 | 22.7 | 19.3 | 19.7 | 20.3 | 18.8 | 18 | 20 | 19.7 | 16.7 | 17.7 | 19.3
2014 | 11 | 8 | 4 | 2 | Pad2a | ambrat: | - | 1 | - | 1 | 0.8 | 1 | 1 | 1 | 0.9 | 1 | 1 | 1 | 1 | 1 | 1
2014 | 11 | 8 | 4 | 2 | Pad2a | wddfhr: | 204.8 | 11.4 | 5.2 | -113.2 | -47 | -70.1 | -87.3 | -101.5 | -128.2 | 139.4 | -150 | 123.3 | 171 | 159.1 | 95
2014 | 11 | 8 | 4 | 2 | Pad2a | wddf5cls: | hr5min | 45 | 30 | -107.7 | -41.5 | -64.6 | -81.8 | -96 | -122.7 | 133.5 | -144.5 | 117.4 | 165.5 | 153.2 | 89.1
2014 | 11 | 8 | 4 | 2 | Pad2a | bgL: | 12 | 12 | 0 | bar: Site01 to Site12
2014 | 11 | 8 | 5 | 2 | Pad2a | Site: |  |  |  | Site01 | Site02 | Site03 | Site04 | Site05 | Site06 | Site07 | Site08 | Site09 | Site10 | Site11 | Site12
2014 | 11 | 8 | 5 | 2 | Pad2a | nox: | 1.5 | 11.1 | 14.6 | 14.7 | 22.5 | 12.6 | 13.6 | 14.4 | 15.3 | 13.5 | 15.1 | 15 | 11.1 | 12.7 | 14.4
2014 | 11 | 8 | 5 | 2 | Pad2a | no2: | 1.2 | 11.4 | 14.3 | 14.7 | 17.2 | 13.4 | 14.8 | 14.9 | 14.1 | 13.5 | 14.7 | 14.8 | 11.4 | 13.3 | 14.7
2014 | 11 | 8 | 5 | 2 | Pad2a | ambrat: | - | 1 | - | 1 | 0.8 | 1 | 1 | 1 | 0.9 | 1 | 1 | 1 | 1 | 1 | 1
2014 | 11 | 8 | 5 | 2 | Pad2a | wddfhr: | 204.2 | 6.7 | 5.3 | -113.8 | -47.6 | -70.7 | -87.9 | -102.1 | -128.8 | 138.8 | -150.6 | 122.7 | 171.6 | 158.5 | 94.4
2014 | 11 | 8 | 5 | 2 | Pad2a | wddf5cls: | hr5min | 45 | 30 | -110.1 | -43.9 | -67 | -84.2 | -98.4 | -125.1 | 135.8 | -146.9 | 119.7 | 167.9 | 155.5 | 91.4
2014 | 11 | 8 | 5 | 2 | Pad2a | bgL: | 12 | 12 | 0 | bar: Site01 to Site12
2014 | 11 | 8 | 6 | 2 | Pad2a | Site: |  |  |  | Site01 | Site02 | Site03 | Site04 | Site05 | Site06 | Site07 | Site08 | Site09 | Site10 | Site11 | Site12
2014 | 11 | 8 | 6 | 2 | Pad2a | nox: | 1.5 | 12.6 | 15.1 | 15.7 | 24 | 15.4 | 14.9 | 15.5 | 16.6 | 14.3 | 16.7 | 15.4 | 12.6 | 13.5 | 15.1
2014 | 11 | 8 | 6 | 2 | Pad2a | no2: | 1.2 | 12.6 | 14.9 | 15.7 | 17.7 | 13.7 | 16 | 16.1 | 15.3 | 14.1 | 16.1 | 15.3 | 12.6 | 13.9 | 15.3
2014 | 11 | 8 | 6 | 2 | Pad2a | ambrat: | - | 1 | 0.7 | 1 | 0.7 | 0.9 | 1 | 1 | 0.9 | 1 | 1 | 1 | 1 | 1 | 1
2014 | 11 | 8 | 6 | 2 | Pad2a | wddfhr: | 207.2 | 19 | 4.7 | -110.8 | -44.6 | -67.7 | -84.9 | -99.1 | -125.8 | 141.8 | -147.6 | 125.7 | 168.6 | 161.5 | 97.4
2014 | 11 | 8 | 6 | 2 | Pad2a | wddf5cls: | hr5min | 45 | 30 | -104.7 | -38.5 | -61.6 | -78.8 | -93 | -119.7 | 128.9 | -141.5 | 112.8 | 162.5 | 148.6 | 84.5
2014 | 11 | 8 | 6 | 2 | Pad2a | bgL: | 12 | 11 | 1 | bar: Site01 to Site12
2014 | 11 | 8 | 7 | 2 | Pad2a | Site: |  |  |  | Site01 | Site02 | Site03 | Site04 | Site05 | Site06 | Site07 | Site08 | Site09 | Site10 | Site11 | Site12
2014 | 11 | 8 | 7 | 2 | Pad2a | nox: | 1.2 | 48.4 | 58.5 | 57.4 | 72.3 | 48.4 | 57.9 | 59 | 58.4 | 55.9 | 62.9 | 57.2 | 57.9 | 58.2 | 56.5
2014 | 11 | 8 | 7 | 2 | Pad2a | no2: | 1.1 | 41.5 | 47.8 | 47.8 | 50.7 | 41.5 | 49.7 | 50.3 | 47 | 46.2 | 51.1 | 47.5 | 47.2 | 47.5 | 47.2
2014 | 11 | 8 | 7 | 2 | Pad2a | ambrat: | 0.8 | 0.8 | - | 0.8 | 0.7 | 0.9 | 0.9 | 0.9 | 0.8 | 0.8 | 0.8 | 0.8 | 0.8 | 0.8 | 0.8
2014 | 11 | 8 | 7 | 2 | Pad2a | wddfhr: | 196.5 | 20 | 3.8 | -121.5 | -55.3 | -78.4 | -95.6 | -109.8 | -136.5 | 131.1 | -158.3 | 115 | 179.3 | 150.8 | 86.7
2014 | 11 | 8 | 7 | 2 | Pad2a | wddf5cls: | hr5min | 45 | 30 | -111 | -44.8 | -67.9 | -85.1 | -99.3 | -126 | 121.6 | -147.8 | 105.5 | 168.8 | 141.3 | 77.2
2014 | 11 | 8 | 7 | 2 | Pad2a | bgL: | 12 | 12 | 0 | bar: Site01 to Site12
2014 | 11 | 8 | 8 | 2 | Pad2a | Site: |  |  |  | Site01 | Site02 | Site03 | Site04 | Site05 | Site06 | Site07 | Site08 | Site09 | Site10 | Site11 | Site12
2014 | 11 | 8 | 8 | 2 | Pad2a | nox: | 1.1 | 18.6 | 24.7 | 26.5 | 28.4 | 18.6 | 24.9 | 25.5 | 26.2 | 24.4 | 27.4 | 25.5 | 23.1 | 24.6 | 25.2
2014 | 11 | 8 | 8 | 2 | Pad2a | no2: | 1.1 | 14.5 | 18.2 | 20.1 | 19.7 | 14.5 | 19.4 | 19.4 | 18.5 | 17.6 | 19.6 | 18.4 | 16.2 | 18.1 | 18.6
2014 | 11 | 8 | 8 | 2 | Pad2a | ambrat: | - | 0.7 | 0.7 | 0.8 | 0.7 | 0.8 | 0.8 | 0.8 | 0.7 | 0.7 | 0.7 | 0.7 | 0.7 | 0.7 | 0.7
2014 | 11 | 8 | 8 | 2 | Pad2a | wddfhr: | 219 | 25.8 | 3.9 | -99 | -32.8 | -55.9 | -73.1 | -87.3 | -114 | 153.6 | -135.8 | 137.5 | 156.8 | 173.3 | 109.2
2014 | 11 | 8 | 8 | 2 | Pad2a | wddf5cls: | hr5min | 45 | 30 | -85.1 | -18.9 | -42 | -59.2 | -73.4 | -100.1 | 141.7 | -121.9 | 125.6 | 142.9 | 161.4 | 97.3
2014 | 11 | 8 | 8 | 2 | Pad2a | bgL: | 12 | 11 | 1 | bar: Site01 to Site12
2014 | 11 | 8 | 9 | 2 | Pad2a | Site: |  |  |  | Site01 | Site02 | Site03 | Site04 | Site05 | Site06 | Site07 | Site08 | Site09 | Site10 | Site11 | Site12
2014 | 11 | 8 | 9 | 2 | Pad2a | nox: | 1.1 | 29 | 38.3 | 38.5 | 41.9 | 29 | 38.1 | 39.5 | 38.6 | 38 | 40.9 | 39.8 | 36.8 | 39.2 | 38.8
2014 | 11 | 8 | 9 | 2 | Pad2a | no2: | 1.1 | 17.6 | 21.9 | 22.8 | 23.1 | 17.6 | 22.9 | 23.5 | 21.9 | 21.4 | 22.9 | 22.8 | 19.2 | 22.7 | 22.3
2014 | 11 | 8 | 9 | 2 | Pad2a | ambrat: | 0.6 | 0.6 | - | 0.6 | 0.6 | 0.6 | 0.6 | 0.6 | 0.6 | 0.6 | 0.6 | 0.6 | 0.5 | 0.6 | 0.6
2014 | 11 | 8 | 9 | 2 | Pad2a | wddfhr: | 205.5 | 9.8 | 4.6 | -112.5 | -46.3 | -69.4 | -86.6 | -100.8 | -127.5 | 140.1 | -149.3 | 124 | 170.3 | 159.8 | 95.7
2014 | 11 | 8 | 9 | 2 | Pad2a | wddf5cls: | hr5min | 45 | 30 | -107.3 | -41.1 | -64.2 | -81.4 | -95.6 | -122.3 | 135.5 | -144.1 | 119.4 | 165.1 | 155.2 | 91.1
2014 | 11 | 8 | 9 | 2 | Pad2a | bgL: | 12 | 12 | 0 | bar: Site01 to Site12
2014 | 11 | 8 | 10 | 2 | Pad2a | Site: |  |  |  | Site01 | Site02 | Site03 | Site04 | Site05 | Site06 | Site07 | Site08 | Site09 | Site10 | Site11 | Site12
2014 | 11 | 8 | 10 | 2 | Pad2a | nox: | 1 | 19.7 | 21.4 | 21.8 | - | - | 21.6 | 22.3 | 22.1 | 20.4 | 22.2 | 21.5 | 19.7 | 21.5 | 21
2014 | 11 | 8 | 10 | 2 | Pad2a | no2: | 1.1 | 10.5 | 12.8 | 13.7 | - | - | 13.6 | 13.7 | 12.9 | 12.1 | 12.7 | 13.1 | 10.5 | 12.7 | 13
2014 | 11 | 8 | 10 | 2 | Pad2a | ambrat: | - | 0.6 | - | 0.6 | - | - | 0.6 | 0.6 | 0.6 | 0.6 | 0.6 | 0.6 | 0.5 | 0.6 | 0.6
2014 | 11 | 8 | 10 | 2 | Pad2a | wddfhr: | 188.3 | 29.9 | 4.6 | -129.7 | -63.5 | -86.6 | -103.8 | -118 | -144.7 | 122.9 | -166.5 | 106.8 | 172.5 | 142.6 | 78.5
2014 | 11 | 8 | 10 | 2 | Pad2a | wddf5cls: | hr5min | 45 | 30 | -112.9 | -46.7 | -69.8 | -87 | -101.2 | -127.9 | 109.8 | -149.7 | 93.7 | 159.4 | 129.5 | 65.4
2014 | 11 | 8 | 10 | 2 | Pad2a | bgL: | 10 | 10 | 0 | bar: Site01 to Site12
2014 | 11 | 8 | 11 | 2 | Pad2a | Site: |  |  |  | Site01 | Site02 | Site03 | Site04 | Site05 | Site06 | Site07 | Site08 | Site09 | Site10 | Site11 | Site12
2014 | 11 | 8 | 11 | 2 | Pad2a | nox: | 1.8 | 5.9 | 10.8 | 9.6 | 19.6 | 17.2 | - | - | 10.5 | 8.7 | 9.7 | 9.7 | 5.9 | 7.9 | 9.5
2014 | 11 | 8 | 11 | 2 | Pad2a | no2: | 1.4 | 3.4 | 6.7 | 7.1 | 9.6 | 8.8 | - | - | 6.7 | 6 | 6.3 | 6.7 | 3.4 | 5.6 | 7.1
2014 | 11 | 8 | 11 | 2 | Pad2a | ambrat: | - | 0.6 | - | 0.7 | 0.5 | 0.5 | - | - | 0.6 | 0.7 | 0.7 | 0.7 | 0.6 | 0.7 | 0.7
2014 | 11 | 8 | 11 | 2 | Pad2a | wddfhr: | 174.9 | 23.6 | 5.1 | -143.1 | -76.9 | -100 | -117.2 | -131.4 | -158.1 | 109.5 | -179.9 | 93.4 | 159.1 | 129.2 | 65.1
2014 | 11 | 8 | 11 | 2 | Pad2a | wddf5cls: | hr5min | 45 | 30 | -133.3 | -67.1 | -90.2 | -107.4 | -121.6 | -148.3 | 95.7 | 166.3 | 79.6 | 145.3 | 115.4 | 51.3
2014 | 11 | 8 | 11 | 2 | Pad2a | bgL: | 10 | 10 | 0 | bar: Site01 to Site12
2014 | 11 | 8 | 12 | 2 | Pad2a | Site: |  |  |  | Site01 | Site02 | Site03 | Site04 | Site05 | Site06 | Site07 | Site08 | Site09 | Site10 | Site11 | Site12
2014 | 11 | 8 | 12 | 2 | Pad2a | nox: | 1.2 | 5.7 | 9 | - | 10.8 | 9.9 | 9.7 | 9.1 | - | 8.9 | 9.3 | 9.7 | 5.7 | 7.4 | 9.7
2014 | 11 | 8 | 12 | 2 | Pad2a | no2: | 1.2 | 3.1 | 6.3 | - | 6.9 | 6.9 | 7.5 | 6.8 | - | 6.1 | 6 | 6.7 | 3.1 | 5.4 | 7.1
2014 | 11 | 8 | 12 | 2 | Pad2a | ambrat: | - | 0.7 | - | - | 0.6 | 0.7 | 0.8 | 0.7 | - | 0.7 | 0.6 | 0.7 | 0.6 | 0.7 | 0.7
2014 | 11 | 8 | 12 | 2 | Pad2a | wddfhr: | 180.7 | 26.8 | 4.7 | -137.3 | -71.1 | -94.2 | -111.4 | -125.6 | -152.3 | 115.3 | -174.1 | 99.2 | 164.9 | 135 | 70.9
2014 | 11 | 8 | 12 | 2 | Pad2a | wddf5cls: | hr5min | 45 | 30 | -124.1 | -57.9 | -81 | -98.2 | -112.4 | -139.1 | 101.7 | -160.9 | 85.6 | 151.3 | 121.4 | 57.3
2014 | 11 | 8 | 12 | 2 | Pad2a | bgL: | 10 | 10 | 0 | bar: Site01 to Site12
2014 | 11 | 8 | 13 | 2 | Pad2a | Site: |  |  |  | Site01 | Site02 | Site03 | Site04 | Site05 | Site06 | Site07 | Site08 | Site09 | Site10 | Site11 | Site12
2014 | 11 | 8 | 13 | 2 | Pad2a | nox: | 1.6 | 2.9 | 7.7 | 7.5 | 8.7 | 12.1 | 9.2 | 6.5 | - | - | - | - | 2.9 | - | 7.3
2014 | 11 | 8 | 13 | 2 | Pad2a | no2: | 1.4 | 1.9 | 5.4 | 5.5 | 5.3 | 7.3 | 6.9 | 5.2 | - | - | - | - | 1.9 | - | 5.6
2014 | 11 | 8 | 13 | 2 | Pad2a | ambrat: | - | 0.7 | - | 0.7 | 0.6 | 0.6 | 0.8 | 0.8 | - | - | - | - | 0.6 | - | 0.8
2014 | 11 | 8 | 13 | 2 | Pad2a | wddfhr: | 176.2 | 44.3 | 3.8 | -141.8 | -75.6 | -98.7 | -115.9 | -130.1 | -156.8 | 110.8 | -178.6 | 94.7 | 160.4 | 130.5 | 66.4
2014 | 11 | 8 | 13 | 2 | Pad2a | wddf5cls: | hr5min | 45 | 30 | -120.8 | -54.6 | -77.7 | -94.9 | -109.1 | -135.8 | 87.5 | -157.6 | 71.4 | 137.1 | 107.2 | 43.1
2014 | 11 | 8 | 13 | 2 | Pad2a | bgL: | 7 | 7 | 0 | bar: Site01 to Site12
2014 | 11 | 8 | 14 | 2 | Pad2a | Site: |  |  |  | Site01 | Site02 | Site03 | Site04 | Site05 | Site06 | Site07 | Site08 | Site09 | Site10 | Site11 | Site12
2014 | 11 | 8 | 14 | 2 | Pad2a | nox: | 1.8 | 4.1 | 10.2 | 11.2 | 18.2 | 11 | 11.2 | 9.3 | - | 8.5 | - | - | 4.1 | 6.1 | 12
2014 | 11 | 8 | 14 | 2 | Pad2a | no2: | 1.4 | 2.7 | 6.9 | 6.8 | 9.9 | 7.5 | 8.3 | 6.8 | - | 6.1 | - | - | 2.7 | 4.8 | 8.9
2014 | 11 | 8 | 14 | 2 | Pad2a | ambrat: | - | 0.7 | - | 0.6 | 0.5 | 0.7 | 0.7 | 0.7 | - | 0.7 | - | - | 0.6 | 0.8 | 0.7
2014 | 11 | 8 | 14 | 2 | Pad2a | wddfhr: | 200.1 | 29.3 | 3.3 | -117.9 | -51.7 | -74.8 | -92 | -106.2 | -132.9 | 134.7 | -154.7 | 118.6 | 175.7 | 154.4 | 90.3
2014 | 11 | 8 | 14 | 2 | Pad2a | wddf5cls: | hr5min | 45 | 30 | -102.9 | -36.7 | -59.8 | -77 | -91.2 | -117.9 | 120.4 | -139.7 | 104.3 | 160.7 | 140.1 | 76
2014 | 11 | 8 | 14 | 2 | Pad2a | bgL: | 9 | 9 | 0 | bar: Site01 to Site12
2014 | 11 | 8 | 15 | 2 | Pad2a | Site: |  |  |  | Site01 | Site02 | Site03 | Site04 | Site05 | Site06 | Site07 | Site08 | Site09 | Site10 | Site11 | Site12
2014 | 11 | 8 | 15 | 2 | Pad2a | nox: | 2 | 7 | 12.5 | 15.3 | 28 | 12.3 | 12.6 | 11.9 | - | 10.8 | - | 16.8 | 7.6 | 7 | 18.6
2014 | 11 | 8 | 15 | 2 | Pad2a | no2: | 1.6 | 5.3 | 8.6 | 9.1 | 14.2 | 9.3 | 10.4 | 8.7 | - | 8.6 | - | 9.9 | 5.3 | 5.3 | 10.5
2014 | 11 | 8 | 15 | 2 | Pad2a | ambrat: | - | 0.7 | 0.5 | 0.6 | 0.5 | 0.8 | 0.8 | 0.7 | - | 0.8 | - | 0.6 | 0.7 | 0.8 | 0.6
2014 | 11 | 8 | 15 | 2 | Pad2a | wddfhr: | 211.2 | 37.3 | 3.1 | -106.8 | -40.6 | -63.7 | -80.9 | -95.1 | -121.8 | 145.8 | -143.6 | 129.7 | 164.6 | 165.5 | 101.4
2014 | 11 | 8 | 15 | 2 | Pad2a | wddf5cls: | hr5min | 45 | 30 | -93.6 | -27.4 | -50.5 | -67.7 | -81.9 | -108.6 | 121.7 | -130.4 | 105.6 | 151.4 | 141.4 | 77.3
2014 | 11 | 8 | 15 | 2 | Pad2a | bgL: | 10 | 9 | 1 | bar: Site01 to Site12
2014 | 11 | 8 | 16 | 2 | Pad2a | Site: |  |  |  | Site01 | Site02 | Site03 | Site04 | Site05 | Site06 | Site07 | Site08 | Site09 | Site10 | Site11 | Site12
2014 | 11 | 8 | 16 | 2 | Pad2a | nox: | 1.9 | 3.7 | 12.9 | 14.3 | 24.2 | 10.9 | 11.6 | 10 | - | 13.4 | - | 14.4 | 6.2 | 3.7 | 19.4
2014 | 11 | 8 | 16 | 2 | Pad2a | no2: | 1.6 | 3.2 | 9.5 | 8.9 | 14.6 | 9.1 | 10.5 | 8.9 | - | 8.5 | - | 11 | 5.1 | 3.2 | 12
2014 | 11 | 8 | 16 | 2 | Pad2a | ambrat: | - | 0.7 | 0.7 | 0.6 | 0.6 | 0.8 | 0.9 | 0.9 | - | 0.6 | - | 0.8 | 0.8 | 0.8 | 0.6
2014 | 11 | 8 | 16 | 2 | Pad2a | wddfhr: | 151.2 | 139.7 | 2.2 | -166.8 | -100.6 | -123.7 | -140.9 | -155.1 | 178.2 | 85.8 | 156.4 | 69.7 | 135.4 | 105.5 | 41.4
2014 | 11 | 8 | 16 | 2 | Pad2a | wddf5cls: | hr5min | 45 | 30 | -110.1 | -43.9 | -67 | -84.2 | -98.4 | 95.2 | 2.8 | 73.4 | -4.1 | 52.4 | 22.5 | 5.7
2014 | 11 | 8 | 16 | 2 | Pad2a | bgL: | 10 | 6 | 4 | bar: Site01 to Site12
2014 | 11 | 8 | 17 | 2 | Pad2a | Site: |  |  |  | Site01 | Site02 | Site03 | Site04 | Site05 | Site06 | Site07 | Site08 | Site09 | Site10 | Site11 | Site12
2014 | 11 | 8 | 17 | 2 | Pad2a | nox: | 3.4 | 12.2 | 15.1 | 16.4 | 12.9 | 15.1 | 13.6 | 12.4 | - | 87.9 | - | 39.7 | 12.2 | 24.8 | 20.3
2014 | 11 | 8 | 17 | 2 | Pad2a | no2: | 2.3 | 10 | 13.2 | 11.9 | 11.7 | 12.8 | 12.9 | 12.1 | - | 39.2 | - | 29.4 | 10 | 15.6 | 18
2014 | 11 | 8 | 17 | 2 | Pad2a | ambrat: | 0.5 | 0.9 | 0.6 | 0.7 | 0.9 | 0.8 | 0.9 | 1 | - | 0.4 | - | 0.7 | 0.8 | 0.6 | 0.9
2014 | 11 | 8 | 17 | 2 | Pad2a | wddfhr: | 44 | 33.7 | 2.7 | 86 | 152.2 | 129.1 | 111.9 | 97.7 | 71 | -21.4 | 49.2 | -37.5 | 28.2 | -1.7 | -65.8
2014 | 11 | 8 | 17 | 2 | Pad2a | wddf5cls: | hr5min | 45 | 30 | 69.5 | 135.7 | 112.6 | 95.4 | 81.2 | 54.5 | -4.3 | 32.7 | -20.4 | 11.7 | -1.1 | -48.7
2014 | 11 | 8 | 17 | 2 | Pad2a | bgL: | 10 | 6 | 4 | bar: Site01 to Site12
2014 | 11 | 8 | 18 | 2 | Pad2a | Site: |  |  |  | Site01 | Site02 | Site03 | Site04 | Site05 | Site06 | Site07 | Site08 | Site09 | Site10 | Site11 | Site12
2014 | 11 | 8 | 18 | 2 | Pad2a | nox: | 2.1 | 19.1 | 27.4 | 21.4 | 21.5 | 36.1 | 19.1 | 19.2 | - | 58.1 | - | 75.4 | 20.7 | 35.6 | 47.1
2014 | 11 | 8 | 18 | 2 | Pad2a | no2: | 1.8 | 16.8 | 21.9 | 18.7 | 18.6 | 21.4 | 18.2 | 18.8 | - | 36.4 | - | 45.3 | 16.8 | 22.1 | 35.9
2014 | 11 | 8 | 18 | 2 | Pad2a | ambrat: | 0.6 | 0.8 | 0.6 | 0.9 | 0.9 | 0.6 | 1 | 1 | - | 0.6 | - | 0.6 | 0.8 | 0.6 | 0.8
2014 | 11 | 8 | 18 | 2 | Pad2a | wddfhr: | 47.7 | 47.6 | 2.4 | 89.7 | 155.9 | 132.8 | 115.6 | 101.4 | 74.7 | -17.7 | 52.9 | -33.8 | 31.9 | 2 | -62.1
2014 | 11 | 8 | 18 | 2 | Pad2a | wddf5cls: | hr5min | 45 | 30 | 66.4 | 132.6 | 109.5 | 92.3 | 78.1 | 51.4 | 2.1 | 29.6 | -9.6 | 8.6 | -5.6 | -37.9
2014 | 11 | 8 | 18 | 2 | Pad2a | bgL: | 10 | 6 | 4 | bar: Site01 to Site12
2014 | 11 | 8 | 19 | 2 | Pad2a | Site: |  |  |  | Site01 | Site02 | Site03 | Site04 | Site05 | Site06 | Site07 | Site08 | Site09 | Site10 | Site11 | Site12
2014 | 11 | 8 | 19 | 2 | Pad2a | nox: | 2.6 | 29.6 | 34.6 | 33.6 | 30.7 | 43.9 | 30.9 | 33.8 | - | 40.2 | - | 143.5 | 29.6 | 37 | 136
2014 | 11 | 8 | 19 | 2 | Pad2a | no2: | 1.8 | 26.6 | 28.8 | 29.6 | 27.9 | 30.2 | 26.6 | 29.9 | - | 30.6 | - | 60.3 | 27.6 | 27.8 | 51.9
2014 | 11 | 8 | 19 | 2 | Pad2a | ambrat: | 0.6 | 0.8 | 0.5 | 0.9 | 0.9 | 0.7 | 0.9 | 0.9 | - | 0.8 | - | 0.4 | 0.9 | 0.8 | 0.4
2014 | 11 | 8 | 19 | 2 | Pad2a | wddfhr: | 57.6 | 72 | 1.9 | 99.6 | 165.8 | 142.7 | 125.5 | 111.3 | 84.6 | -7.8 | 62.8 | -23.9 | 41.8 | 11.9 | -52.2
2014 | 11 | 8 | 19 | 2 | Pad2a | wddf5cls: | hr5min | 45 | 30 | 53.1 | 119.3 | 96.2 | 79 | 64.8 | 38.1 | -1.8 | 16.3 | 1.6 | -4.7 | -9.7 | -26.7
2014 | 11 | 8 | 19 | 2 | Pad2a | bgL: | 10 | 5 | 5 | bar: Site01 to Site12
2014 | 11 | 8 | 20 | 2 | Pad2a | Site: |  |  |  | Site01 | Site02 | Site03 | Site04 | Site05 | Site06 | Site07 | Site08 | Site09 | Site10 | Site11 | Site12
2014 | 11 | 8 | 20 | 2 | Pad2a | nox: | 2.7 | 17.8 | 19.7 | 20.8 | 19.5 | 20 | 19.5 | 20.7 | - | 40.1 | - | 93.4 | 17.8 | 18.2 | 70.6
2014 | 11 | 8 | 20 | 2 | Pad2a | no2: | 1.7 | 17.3 | 19.8 | 20.8 | 19.4 | 19.5 | 20.1 | 20.8 | - | 25.5 | - | 42.3 | 18.4 | 17.3 | 37.8
2014 | 11 | 8 | 20 | 2 | Pad2a | ambrat: | 0.5 | 1 | 0.6 | 1 | 1 | 1 | 1 | 1 | - | 0.6 | - | 0.5 | 1 | 1 | 0.5
2014 | 11 | 8 | 20 | 2 | Pad2a | wddfhr: | 102.2 | 102.9 | 2 | 144.2 | -149.6 | -172.7 | 170.1 | 155.9 | 129.2 | 36.8 | 107.4 | 20.7 | 86.4 | 56.5 | -7.6
2014 | 11 | 8 | 20 | 2 | Pad2a | wddf5cls: | hr5min | 45 | 30 | 96.7 | -94.2 | -117.3 | 122.6 | 108.4 | 81.7 | 0.8 | 59.9 | -0.8 | 38.9 | 9 | -5.9
2014 | 11 | 8 | 20 | 2 | Pad2a | bgL: | 10 | 6 | 4 | bar: Site01 to Site12
2014 | 11 | 8 | 21 | 2 | Pad2a | Site: |  |  |  | Site01 | Site02 | Site03 | Site04 | Site05 | Site06 | Site07 | Site08 | Site09 | Site10 | Site11 | Site12
2014 | 11 | 8 | 21 | 2 | Pad2a | nox: | 2.2 | 12.5 | 20.4 | 19.7 | 52.5 | 19.6 | 18.5 | 20.3 | - | 28 | - | 24.5 | 14.3 | 12.5 | 26.1
2014 | 11 | 8 | 21 | 2 | Pad2a | no2: | 1.5 | 13 | 19 | 19.6 | 29.2 | 19.3 | 19.2 | 20.3 | - | 20.8 | - | 21.5 | 15 | 13 | 22.2
2014 | 11 | 8 | 21 | 2 | Pad2a | ambrat: | 0.6 | 0.9 | 0.6 | 1 | 0.6 | 1 | 1 | 1 | - | 0.7 | - | 0.9 | 1 | 1 | 0.9
2014 | 11 | 8 | 21 | 2 | Pad2a | wddfhr: | 194.2 | 72.1 | 3.2 | -123.8 | -57.6 | -80.7 | -97.9 | -112.1 | -138.8 | 128.8 | -160.6 | 112.7 | 178.4 | 148.5 | 84.4
2014 | 11 | 8 | 21 | 2 | Pad2a | wddf5cls: | hr5min | 45 | 30 | -93.4 | -27.2 | -50.3 | -67.5 | -81.7 | -108.4 | 87.1 | -130.2 | 71 | 136.7 | 106.8 | 42.7
2014 | 11 | 8 | 21 | 2 | Pad2a | bgL: | 10 | 9 | 1 | bar: Site01 to Site12
2014 | 11 | 8 | 22 | 2 | Pad2a | Site: |  |  |  | Site01 | Site02 | Site03 | Site04 | Site05 | Site06 | Site07 | Site08 | Site09 | Site10 | Site11 | Site12
2014 | 11 | 8 | 22 | 2 | Pad2a | nox: | 1.9 | 34.7 | 39.3 | 40.6 | 84.4 | 51.6 | 39.6 | 42.6 | - | 37.8 | - | 41.8 | 37.8 | 34.7 | 39.7
2014 | 11 | 8 | 22 | 2 | Pad2a | no2: | 1.2 | 33.8 | 37.8 | 38.1 | 45.1 | 41.1 | 37.6 | 40.8 | - | 36.9 | - | 40.7 | 36 | 33.8 | 38.9
2014 | 11 | 8 | 22 | 2 | Pad2a | ambrat: | 0.9 | 1 | 0.6 | 0.9 | 0.5 | 0.8 | 1 | 1 | - | 1 | - | 1 | 1 | 1 | 1
2014 | 11 | 8 | 22 | 2 | Pad2a | wddfhr: | 238.4 | 40.9 | 3 | -79.6 | -13.4 | -36.5 | -53.7 | -67.9 | -94.6 | 173 | -116.4 | 156.9 | 137.4 | 167.3 | 128.6
2014 | 11 | 8 | 22 | 2 | Pad2a | wddf5cls: | hr5min | 45 | 30 | -60.3 | 1.8 | -17.2 | -34.4 | -48.6 | -75.3 | 151.4 | -97.1 | 135.3 | 118.1 | 148 | 107
2014 | 11 | 8 | 22 | 2 | Pad2a | bgL: | 10 | 8 | 2 | bar: Site01 to Site12
2014 | 11 | 8 | 23 | 2 | Pad2a | Site: |  |  |  | Site01 | Site02 | Site03 | Site04 | Site05 | Site06 | Site07 | Site08 | Site09 | Site10 | Site11 | Site12
2014 | 11 | 8 | 23 | 2 | Pad2a | nox: | 1.5 | 37.6 | 41.4 | 40.8 | 56.5 | 45.1 | 37.6 | 41.8 | - | 76.5 | - | 57.2 | 45 | 57.8 | 41.6
2014 | 11 | 8 | 23 | 2 | Pad2a | no2: | 1.1 | 37 | 39.8 | 38.9 | 40.7 | 38.7 | 37 | 40.7 | - | 44.1 | - | 43.6 | 39.7 | 40.5 | 39.7
2014 | 11 | 8 | 23 | 2 | Pad2a | ambrat: | 0.8 | 1 | 0.8 | 1 | 0.7 | 0.9 | 1 | 1 | - | 0.6 | - | 0.8 | 0.9 | 0.7 | 1
2014 | 11 | 8 | 23 | 2 | Pad2a | wddfhr: | 19.9 | 96.2 | 2.4 | 61.9 | 128.1 | 105 | 87.8 | 73.6 | 46.9 | -45.5 | 25.1 | -61.6 | 4.1 | -25.8 | -89.9
2014 | 11 | 8 | 23 | 2 | Pad2a | wddf5cls: | hr5min | 45 | 30 | 45.4 | 6 | -7.7 | -24.9 | -39.1 | 30.4 | -3.8 | 8.6 | -19.9 | 9.6 | -2.4 | -48.2
2014 | 11 | 8 | 23 | 2 | Pad2a | bgL: | 10 | 3 | 7 | bar: Site01 to Site12
2014 | 11 | 8 | 24 | 2 | Pad2a | Site: |  |  |  | Site01 | Site02 | Site03 | Site04 | Site05 | Site06 | Site07 | Site08 | Site09 | Site10 | Site11 | Site12
2014 | 11 | 8 | 24 | 2 | Pad2a | nox: | 1.8 | 27.1 | 35.4 | 31.8 | 48.7 | 32.2 | 30.8 | 33.6 | - | 40 | - | 70.9 | 27.1 | 31.9 | 56.4
2014 | 11 | 8 | 24 | 2 | Pad2a | no2: | 1.2 | 26.5 | 32.2 | 31.1 | 36.8 | 30 | 30.6 | 32.6 | - | 30.3 | - | 38.1 | 26.5 | 26.6 | 37.6
2014 | 11 | 8 | 24 | 2 | Pad2a | ambrat: | 0.7 | 0.9 | 0.7 | 1 | 0.8 | 0.9 | 1 | 1 | - | 0.8 | - | 0.5 | 1 | 0.8 | 0.7
2014 | 11 | 8 | 24 | 2 | Pad2a | wddfhr: | 157.4 | 59.9 | 1.4 | -160.6 | -94.4 | -117.5 | -134.7 | -148.9 | -175.6 | 92 | 162.6 | 75.9 | 141.6 | 111.7 | 47.6
2014 | 11 | 8 | 24 | 2 | Pad2a | wddf5cls: | hr5min | 45 | 30 | 40.3 | -38.4 | -61.5 | 66.2 | 52 | 25.3 | 7 | 3.5 | -4 | 17.5 | 12.5 | 29.7
2014 | 11 | 8 | 24 | 2 | Pad2a | bgL: | 10 | 5 | 5 | bar: Site01 to Site12
2014 | 11 | 9 | 1 | 2 | Pad2a | Site: |  |  |  | Site01 | Site02 | Site03 | Site04 | Site05 | Site06 | Site07 | Site08 | Site09 | Site10 | Site11 | Site12
2014 | 11 | 9 | 1 | 2 | Pad2a | nox: | 1.4 | 35.7 | 43.1 | 37 | 54.2 | 52.6 | 38 | 40.4 | - | 66.2 | - | 58.3 | 36.4 | 35.7 | 61.1
2014 | 11 | 9 | 1 | 2 | Pad2a | no2: | 1.2 | 30.6 | 34.3 | 34.6 | 38.5 | 33.4 | 31.4 | 35.1 | - | 37.6 | - | 42.3 | 32.7 | 30.6 | 41.6
2014 | 11 | 9 | 1 | 2 | Pad2a | ambrat: | 0.7 | 0.8 | 0.7 | 0.9 | 0.7 | 0.6 | 0.8 | 0.9 | - | 0.6 | - | 0.7 | 0.9 | 0.9 | 0.7
2014 | 11 | 9 | 1 | 2 | Pad2a | wddfhr: | 133.1 | 163.4 | 1.2 | 175.1 | -118.7 | -141.8 | -159 | -173.2 | 160.1 | 67.7 | 138.3 | 51.6 | 117.3 | 87.4 | 23.3
2014 | 11 | 9 | 1 | 2 | Pad2a | wddf5cls: | hr5min | 45 | 30 | 89.3 | -41.1 | -64.2 | -81.4 | -95.6 | 74.3 | 2.3 | 52.5 | 11.7 | 31.5 | 1.6 | -6.3
2014 | 11 | 9 | 1 | 2 | Pad2a | bgL: | 10 | 6 | 4 | bar: Site01 to Site12
2014 | 11 | 9 | 2 | 2 | Pad2a | Site: |  |  |  | Site01 | Site02 | Site03 | Site04 | Site05 | Site06 | Site07 | Site08 | Site09 | Site10 | Site11 | Site12
2014 | 11 | 9 | 2 | 2 | Pad2a | nox: | 1.9 | 22.1 | 27.2 | 28.1 | 30.5 | 27.6 | 25.6 | 28.5 | - | 52.7 | - | 73.5 | 23 | 22.1 | 67.2
2014 | 11 | 9 | 2 | 2 | Pad2a | no2: | 1.4 | 21.4 | 27 | 28.1 | 29 | 27.5 | 26.2 | 28.3 | - | 30 | - | 39.4 | 23.1 | 21.4 | 40.9
2014 | 11 | 9 | 2 | 2 | Pad2a | ambrat: | 0.6 | 1 | 0.6 | 1 | 1 | 1 | 1 | 1 | - | 0.6 | - | 0.5 | 1 | 1 | 0.6
2014 | 11 | 9 | 2 | 2 | Pad2a | wddfhr: | 91.8 | 79 | 1.7 | 133.8 | -160 | 176.9 | 159.7 | 145.5 | 118.8 | 26.4 | 97 | 10.3 | 76 | 46.1 | -18
2014 | 11 | 9 | 2 | 2 | Pad2a | wddf5cls: | hr5min | 45 | 30 | 107.4 | -107.4 | -130.5 | 133.2 | 119.1 | 92.4 | -0.1 | 70.6 | -0.8 | 49.5 | 19.6 | -11.2
2014 | 11 | 9 | 2 | 2 | Pad2a | bgL: | 10 | 6 | 4 | bar: Site01 to Site12
2014 | 11 | 9 | 3 | 2 | Pad2a | Site: |  |  |  | Site01 | Site02 | Site03 | Site04 | Site05 | Site06 | Site07 | Site08 | Site09 | Site10 | Site11 | Site12
2014 | 11 | 9 | 3 | 2 | Pad2a | nox: | 1.4 | 27.3 | 30.6 | 33.3 | 29.2 | 38.2 | 32.3 | 34.4 | - | 53.8 | - | 49.6 | 31.9 | 27.3 | 47.3
2014 | 11 | 9 | 3 | 2 | Pad2a | no2: | 1.2 | 24 | 27.1 | 29.5 | 27.7 | 29.6 | 27.7 | 30.1 | - | 28.9 | - | 34.9 | 26.5 | 24 | 33.5
2014 | 11 | 9 | 3 | 2 | Pad2a | ambrat: | 0.7 | 0.9 | 0.8 | 0.9 | 0.9 | 0.8 | 0.9 | 0.9 | - | 0.5 | - | 0.7 | 0.8 | 0.9 | 0.7
2014 | 11 | 9 | 3 | 2 | Pad2a | wddfhr: | 109 | 114.2 | 1.9 | 151 | -142.8 | -165.9 | 176.9 | 162.7 | 136 | 43.6 | 114.2 | 27.5 | 93.2 | 63.3 | -0.8
2014 | 11 | 9 | 3 | 2 | Pad2a | wddf5cls: | hr5min | 45 | 30 | -1.9 | 32.3 | 9.2 | -8 | 9.8 | -16.9 | 4.9 | -38.7 | 1 | 54.5 | 24.6 | -6.7
2014 | 11 | 9 | 3 | 2 | Pad2a | bgL: | 10 | 2 | 8 | bar: Site01 to Site12
2014 | 11 | 9 | 4 | 2 | Pad2a | Site: |  |  |  | Site01 | Site02 | Site03 | Site04 | Site05 | Site06 | Site07 | Site08 | Site09 | Site10 | Site11 | Site12
2014 | 11 | 9 | 4 | 2 | Pad2a | nox: | 2.3 | 19 | 23.3 | 24.7 | 24.9 | 23.4 | 21.9 | 24.7 | - | 42.6 | - | 43.8 | 20.4 | 19 | 73.7
2014 | 11 | 9 | 4 | 2 | Pad2a | no2: | 1.5 | 18.5 | 23.3 | 24.7 | 24.6 | 23.3 | 22.7 | 24.3 | - | 27.2 | - | 30.8 | 20.1 | 18.5 | 38.3
2014 | 11 | 9 | 4 | 2 | Pad2a | ambrat: | 0.6 | 1 | 0.6 | 1 | 1 | 1 | 1 | 1 | - | 0.6 | - | 0.7 | 1 | 1 | 0.5
2014 | 11 | 9 | 4 | 2 | Pad2a | wddfhr: | 132.4 | 95 | 2.7 | 174.4 | -119.4 | -142.5 | -159.7 | -173.9 | 159.4 | 67 | 137.6 | 50.9 | 116.6 | 86.7 | 22.6
2014 | 11 | 9 | 4 | 2 | Pad2a | wddf5cls: | hr5min | 45 | 30 | 116.2 | -82.6 | -105.7 | -122.9 | 127.9 | 101.2 | 8.8 | 79.4 | -7.3 | 58.4 | 28.5 | -5.4
2014 | 11 | 9 | 4 | 2 | Pad2a | bgL: | 10 | 6 | 4 | bar: Site01 to Site12
2014 | 11 | 9 | 5 | 2 | Pad2a | Site: |  |  |  | Site01 | Site02 | Site03 | Site04 | Site05 | Site06 | Site07 | Site08 | Site09 | Site10 | Site11 | Site12
2014 | 11 | 9 | 5 | 2 | Pad2a | nox: | 2 | 18.1 | 24.2 | 28.4 | 63.4 | 51.8 | 25.1 | 27.9 | - | 25.3 | - | 27.7 | 21.5 | 18.1 | 27.7
2014 | 11 | 9 | 5 | 2 | Pad2a | no2: | 1.3 | 18.3 | 22.7 | 25.8 | 34.1 | 31.5 | 24.2 | 25.8 | - | 22.4 | - | 25.4 | 21.2 | 18.3 | 25.4
2014 | 11 | 9 | 5 | 2 | Pad2a | ambrat: | 0.6 | 0.9 | 0.7 | 0.9 | 0.5 | 0.6 | 1 | 0.9 | - | 0.9 | - | 0.9 | 1 | 1 | 0.9
2014 | 11 | 9 | 5 | 2 | Pad2a | wddfhr: | 205.6 | 166.2 | 2.8 | -112.4 | -46.2 | -69.3 | -86.5 | -100.7 | -127.4 | 140.2 | -149.2 | 124.1 | 170.2 | 159.9 | 95.8
2014 | 11 | 9 | 5 | 2 | Pad2a | wddf5cls: | hr5min | 45 | 30 | -45.8 | -11.7 | -2.7 | -19.9 | -34.1 | -60.8 | 40.6 | -82.6 | 24.5 | 90.2 | 60.3 | -3.8
2014 | 11 | 9 | 5 | 2 | Pad2a | bgL: | 10 | 5 | 5 | bar: Site01 to Site12
2014 | 11 | 9 | 6 | 2 | Pad2a | Site: |  |  |  | Site01 | Site02 | Site03 | Site04 | Site05 | Site06 | Site07 | Site08 | Site09 | Site10 | Site11 | Site12
2014 | 11 | 9 | 6 | 2 | Pad2a | nox: | 1.6 | 44 | 50.5 | 52.5 | 85 | 57.6 | 52.1 | 54.7 | - | 44.8 | - | 48.8 | 49.4 | 44 | 50.8
2014 | 11 | 9 | 6 | 2 | Pad2a | no2: | 1.2 | 40.5 | 45.7 | 47.7 | 55.3 | 49.6 | 47.7 | 49.2 | - | 42.8 | - | 45.8 | 43.7 | 40.5 | 44.5
2014 | 11 | 9 | 6 | 2 | Pad2a | ambrat: | 0.9 | 0.9 | 0.7 | 0.9 | 0.7 | 0.9 | 0.9 | 0.9 | - | 1 | - | 0.9 | 0.9 | 0.9 | 0.9
2014 | 11 | 9 | 6 | 2 | Pad2a | wddfhr: | 203.2 | 43.5 | 4 | -114.8 | -48.6 | -71.7 | -88.9 | -103.1 | -129.8 | 137.8 | -151.6 | 121.7 | 172.6 | 157.5 | 93.4
2014 | 11 | 9 | 6 | 2 | Pad2a | wddf5cls: | hr5min | 45 | 30 | -84.9 | -18.7 | -41.8 | -59 | -73.2 | -99.9 | 124.2 | -121.7 | 108.1 | 142.7 | 143.9 | 79.8
2014 | 11 | 9 | 6 | 2 | Pad2a | bgL: | 10 | 9 | 1 | bar: Site01 to Site12
2014 | 11 | 9 | 7 | 2 | Pad2a | Site: |  |  |  | Site01 | Site02 | Site03 | Site04 | Site05 | Site06 | Site07 | Site08 | Site09 | Site10 | Site11 | Site12
2014 | 11 | 9 | 7 | 2 | Pad2a | nox: | 1.4 | 54.4 | 62.3 | 59.7 | 87.7 | 64.3 | 59.1 | 62.2 | - | 56.3 | - | 60.3 | 56.2 | 54.4 | 62.6
2014 | 11 | 9 | 7 | 2 | Pad2a | no2: | 1.1 | 49.5 | 55.1 | 55.3 | 62 | 58.2 | 55.4 | 57.2 | - | 52.4 | - | 55.6 | 51.6 | 49.5 | 53.9
2014 | 11 | 9 | 7 | 2 | Pad2a | ambrat: | 0.9 | 0.9 | - | 0.9 | 0.7 | 0.9 | 0.9 | 0.9 | - | 0.9 | - | 0.9 | 0.9 | 0.9 | 0.9
2014 | 11 | 9 | 7 | 2 | Pad2a | wddfhr: | 195.4 | 21.5 | 4.5 | -122.6 | -56.4 | -79.5 | -96.7 | -110.9 | -137.6 | 130 | -159.4 | 113.9 | 179.6 | 149.7 | 85.6
2014 | 11 | 9 | 7 | 2 | Pad2a | wddf5cls: | hr5min | 45 | 30 | -113 | -46.8 | -69.9 | -87.1 | -101.3 | -128 | 118.1 | -149.8 | 102 | 167.7 | 137.8 | 73.7
2014 | 11 | 9 | 7 | 2 | Pad2a | bgL: | 10 | 10 | 0 | bar: Site01 to Site12
2014 | 11 | 9 | 8 | 2 | Pad2a | Site: |  |  |  | Site01 | Site02 | Site03 | Site04 | Site05 | Site06 | Site07 | Site08 | Site09 | Site10 | Site11 | Site12
2014 | 11 | 9 | 8 | 2 | Pad2a | nox: | 1.1 | 33.9 | 38.2 | 39 | 40.9 | 41.7 | 38.7 | 41 | - | 35.1 | - | 38.3 | 36.9 | 33.9 | 36
2014 | 11 | 9 | 8 | 2 | Pad2a | no2: | 1.1 | 29.7 | 33.8 | 34.6 | 36.1 | 36.4 | 35.1 | 36.1 | - | 31.4 | - | 34.2 | 32.4 | 29.7 | 32.3
2014 | 11 | 9 | 8 | 2 | Pad2a | ambrat: | 0.9 | 0.9 | - | 0.9 | 0.9 | 0.9 | 0.9 | 0.9 | - | 0.9 | - | 0.9 | 0.9 | 0.9 | 0.9
2014 | 11 | 9 | 8 | 2 | Pad2a | wddfhr: | 200.2 | 25.5 | 5.2 | -117.8 | -51.6 | -74.7 | -91.9 | -106.1 | -132.8 | 134.8 | -154.6 | 118.7 | 175.6 | 154.5 | 90.4
2014 | 11 | 9 | 8 | 2 | Pad2a | wddf5cls: | hr5min | 45 | 30 | -105.2 | -39 | -62.1 | -79.3 | -93.5 | -120.2 | 121.9 | -142 | 105.8 | 163 | 141.6 | 77.5
2014 | 11 | 9 | 8 | 2 | Pad2a | bgL: | 10 | 10 | 0 | bar: Site01 to Site12
2014 | 11 | 9 | 9 | 2 | Pad2a | Site: |  |  |  | Site01 | Site02 | Site03 | Site04 | Site05 | Site06 | Site07 | Site08 | Site09 | Site10 | Site11 | Site12
2014 | 11 | 9 | 9 | 2 | Pad2a | nox: | 1.5 | 28.5 | 33.7 | 33.8 | 50.8 | 57.6 | 49.3 | 39.7 | - | 32.8 | - | 36 | 30.6 | 28.5 | 34.5
2014 | 11 | 9 | 9 | 2 | Pad2a | no2: | 1.2 | 18.7 | 23 | 24.1 | 29.2 | 29.8 | 25 | 26.5 | - | 22.4 | - | 24.8 | 20.5 | 18.7 | 23.7
2014 | 11 | 9 | 9 | 2 | Pad2a | ambrat: | 0.6 | 0.7 | 0.5 | 0.7 | 0.6 | 0.5 | 0.5 | 0.7 | - | 0.7 | - | 0.7 | 0.7 | 0.7 | 0.7
2014 | 11 | 9 | 9 | 2 | Pad2a | wddfhr: | 231.7 | 52.7 | 4.4 | -86.3 | -20.1 | -43.2 | -60.4 | -74.6 | -101.3 | 166.3 | -123.1 | 150.2 | 144.1 | 174 | 121.9
2014 | 11 | 9 | 9 | 2 | Pad2a | wddf5cls: | hr5min | 45 | 30 | -50.4 | 0.5 | -7.3 | -24.5 | -38.7 | -65.4 | 149.5 | -87.2 | 133.4 | 108.2 | 138.1 | 105.1
2014 | 11 | 9 | 9 | 2 | Pad2a | bgL: | 10 | 7 | 3 | bar: Site01 to Site12
2014 | 11 | 9 | 10 | 2 | Pad2a | Site: |  |  |  | Site01 | Site02 | Site03 | Site04 | Site05 | Site06 | Site07 | Site08 | Site09 | Site10 | Site11 | Site12
2014 | 11 | 9 | 10 | 2 | Pad2a | nox: | 2.5 | 23.2 | 27.6 | 28.2 | 85.4 | 30.1 | 28.1 | 28.9 | - | 27.1 | - | 29.8 | 25.1 | 23.2 | -
2014 | 11 | 9 | 10 | 2 | Pad2a | no2: | 1.5 | 14.4 | 18.7 | 19.7 | 28.9 | 20.8 | 20.2 | 20.1 | - | 18.2 | - | 20.1 | 15.8 | 14.4 | -
2014 | 11 | 9 | 10 | 2 | Pad2a | ambrat: | 0.3 | 0.7 | 0.3 | 0.7 | 0.3 | 0.7 | 0.7 | 0.7 | - | 0.7 | - | 0.7 | 0.6 | 0.6 | -
2014 | 11 | 9 | 10 | 2 | Pad2a | wddfhr: | 228 | 16 | 5 | -90 | -23.8 | -46.9 | -64.1 | -78.3 | -105 | 162.6 | -126.8 | 146.5 | 147.8 | 177.7 | 118.2
2014 | 11 | 9 | 10 | 2 | Pad2a | wddf5cls: | hr5min | 45 | 30 | -82.4 | -16.2 | -39.3 | -56.5 | -70.7 | -97.4 | 154.2 | -119.2 | 138.1 | 140.2 | 170.1 | 109.8
2014 | 11 | 9 | 10 | 2 | Pad2a | bgL: | 9 | 8 | 1 | bar: Site01 to Site12
2014 | 11 | 9 | 11 | 3 | Pad2b | Site: |  |  |  | Site01 | Site02 | Site03 | Site04 | Site05 | Site06 | Site07 | Site08 | Site09 | Site10 | Site11 | Site12
2014 | 11 | 9 | 11 | 3 | Pad2b | nox: | 4.5 | 19.1 | 22.2 | 24.3 | 206.7 | 26.7 | 23.3 | 23.6 | 23.6 | - | - | - | 19.1 | 19.1 | -
2014 | 11 | 9 | 11 | 3 | Pad2b | no2: | 2.6 | 12.6 | 15.8 | 17.4 | 53.8 | 19.1 | 17.8 | 17.5 | 16.3 | - | - | - | 13.3 | 12.6 | -
2014 | 11 | 9 | 11 | 3 | Pad2b | ambrat: | 0.3 | 0.7 | 0.3 | 0.7 | 0.3 | 0.7 | 0.8 | 0.7 | 0.7 | - | - | - | 0.7 | 0.7 | -
2014 | 11 | 9 | 11 | 3 | Pad2b | wddfhr: | 228.9 | 35.9 | 5.2 | -89.1 | -22.9 | -46 | -63.2 | -77.4 | 104.6 | 163.5 | 123 | 147.4 | 146.9 | 176.8 | 119.1
2014 | 11 | 9 | 11 | 3 | Pad2b | wddf5cls: | hr5min | 45 | 30 | -67.1 | -0.9 | -24 | -41.2 | -55.4 | 90.7 | 149.6 | 109.1 | 133.5 | 124.9 | 154.8 | 105.2
2014 | 11 | 9 | 11 | 3 | Pad2b | bgL: | 8 | 6 | 2 | bar: Site01 to Site12
2014 | 11 | 9 | 12 | 3 | Pad2b | Site: |  |  |  | Site01 | Site02 | Site03 | Site04 | Site05 | Site06 | Site07 | Site08 | Site09 | Site10 | Site11 | Site12
2014 | 11 | 9 | 12 | 3 | Pad2b | nox: | 3.2 | 15.7 | 21.9 | - | 126.6 | 50.2 | 44.8 | - | 23.1 | 21.6 | 23.7 | 24.1 | - | 15.7 | 23.5
2014 | 11 | 9 | 12 | 3 | Pad2b | no2: | 1.8 | 11.1 | 16 | - | 34.8 | 19.8 | 21.5 | - | 16.4 | 16 | 17 | 17.9 | - | 11.1 | 17.8
2014 | 11 | 9 | 12 | 3 | Pad2b | ambrat: | 0.3 | 0.7 | 0.3 | - | 0.3 | 0.4 | 0.5 | - | 0.7 | 0.7 | 0.7 | 0.7 | - | 0.7 | 0.8
2014 | 11 | 9 | 12 | 3 | Pad2b | wddfhr: | 243 | 69.3 | 4.5 | -75 | -8.8 | -31.9 | -49.1 | -63.3 | 118.7 | 177.6 | 137.1 | 161.5 | 132.8 | 162.7 | 133.2
2014 | 11 | 9 | 12 | 3 | Pad2b | wddf5cls: | hr5min | 45 | 30 | -31 | 0.2 | -10.5 | -5.1 | -19.3 | 93.4 | 138.4 | 111.8 | 136.2 | 88.8 | 118.7 | 107.9
2014 | 11 | 9 | 12 | 3 | Pad2b | bgL: | 9 | 6 | 3 | bar: Site01 to Site12
2014 | 11 | 9 | 13 | 3 | Pad2b | Site: |  |  |  | Site01 | Site02 | Site03 | Site04 | Site05 | Site06 | Site07 | Site08 | Site09 | Site10 | Site11 | Site12
2014 | 11 | 9 | 13 | 3 | Pad2b | nox: | 1.2 | 6.2 | 11.2 | 13.3 | - | - | - | 13 | 12.5 | 10.7 | 12.3 | 12.6 | 8 | 6.2 | 12.2
2014 | 11 | 9 | 13 | 3 | Pad2b | no2: | 1.2 | 4.7 | 9.1 | 10.6 | - | - | - | 11 | 9.5 | 9 | 9.6 | 10.5 | 6.4 | 4.7 | 10.3
2014 | 11 | 9 | 13 | 3 | Pad2b | ambrat: | - | 0.8 | - | 0.8 | - | - | - | 0.8 | 0.8 | 0.8 | 0.8 | 0.8 | 0.8 | 0.8 | 0.8
2014 | 11 | 9 | 13 | 3 | Pad2b | wddfhr: | 225.8 | 11.9 | 5.2 | -92.2 | -26 | -49.1 | -66.3 | -80.5 | 101.5 | 160.4 | 119.9 | 144.3 | 150 | 179.9 | 116
2014 | 11 | 9 | 13 | 3 | Pad2b | wddf5cls: | hr5min | 45 | 30 | -85.8 | -19.6 | -42.7 | -59.9 | -74.1 | 96 | 154.9 | 114.4 | 138.8 | 143.6 | 173.5 | 110.5
2014 | 11 | 9 | 13 | 3 | Pad2b | bgL: | 9 | 9 | 0 | bar: Site01 to Site12
2014 | 11 | 9 | 14 | 3 | Pad2b | Site: |  |  |  | Site01 | Site02 | Site03 | Site04 | Site05 | Site06 | Site07 | Site08 | Site09 | Site10 | Site11 | Site12
2014 | 11 | 9 | 14 | 3 | Pad2b | nox: | 1.6 | 3 | 8.2 | 10.8 | 13.9 | 8.7 | 9.4 | 8.7 | 9.5 | 7.6 | 9 | 9.2 | 5 | 3 | 8.9
2014 | 11 | 9 | 14 | 3 | Pad2b | no2: | 1.3 | 2.1 | 6.7 | 8.1 | 9.4 | 7.5 | 8.5 | 7.7 | 7.2 | 6.5 | 7.1 | 7.8 | 3.9 | 2.1 | 7.7
2014 | 11 | 9 | 14 | 3 | Pad2b | ambrat: | - | 0.8 | 0.7 | 0.8 | 0.7 | 0.9 | 0.9 | 0.9 | 0.8 | 0.9 | 0.8 | 0.9 | 0.8 | 0.7 | 0.9
2014 | 11 | 9 | 14 | 3 | Pad2b | wddfhr: | 219.4 | 23.8 | 4.5 | -98.6 | -32.4 | -55.5 | -72.7 | -86.9 | 95.1 | 154 | 113.5 | 137.9 | 156.4 | 173.7 | 109.6
2014 | 11 | 9 | 14 | 3 | Pad2b | wddf5cls: | hr5min | 45 | 30 | -82 | -15.8 | -38.9 | -56.1 | -70.3 | 87.9 | 146.8 | 106.3 | 130.7 | 139.8 | 166.5 | 102.4
2014 | 11 | 9 | 14 | 3 | Pad2b | bgL: | 12 | 11 | 1 | bar: Site01 to Site12
2014 | 11 | 9 | 15 | 3 | Pad2b | Site: |  |  |  | Site01 | Site02 | Site03 | Site04 | Site05 | Site06 | Site07 | Site08 | Site09 | Site10 | Site11 | Site12
2014 | 11 | 9 | 15 | 3 | Pad2b | nox: | 1.9 | 0.6 | 6.2 | 9.4 | 13 | 6.2 | 8 | 6.6 | 7.6 | 5.7 | 6.9 | 7 | 2.8 | 0.6 | 6.9
2014 | 11 | 9 | 15 | 3 | Pad2b | no2: | 1.4 | 0.6 | 5.2 | 6.5 | 7.8 | 5.8 | 7.3 | 6.2 | 5.6 | 5.1 | 5.4 | 6.2 | 2.2 | 0.6 | 6.2
2014 | 11 | 9 | 15 | 3 | Pad2b | ambrat: | - | 0.8 | 0.6 | 0.7 | 0.6 | 0.9 | 0.9 | 0.9 | 0.7 | 0.9 | 0.8 | 0.9 | 0.8 | 1 | 0.9
2014 | 11 | 9 | 15 | 3 | Pad2b | wddfhr: | 217.3 | 10.4 | 3.4 | -100.7 | -34.5 | -57.6 | -74.8 | -89 | 93 | 151.9 | 111.4 | 135.8 | 158.5 | 171.6 | 107.5
2014 | 11 | 9 | 15 | 3 | Pad2b | wddf5cls: | hr5min | 45 | 30 | -96.2 | -30 | -53.1 | -70.3 | -84.5 | 87.1 | 146 | 105.5 | 129.9 | 154 | 165.7 | 101.6
2014 | 11 | 9 | 15 | 3 | Pad2b | bgL: | 12 | 11 | 1 | bar: Site01 to Site12
2014 | 11 | 9 | 16 | 3 | Pad2b | Site: |  |  |  | Site01 | Site02 | Site03 | Site04 | Site05 | Site06 | Site07 | Site08 | Site09 | Site10 | Site11 | Site12
2014 | 11 | 9 | 16 | 3 | Pad2b | nox: | 4.8 | 2.4 | 7.8 | 11.3 | 57.4 | 9 | 9.1 | 7.9 | 9.2 | 7.4 | 8.5 | 8.5 | 4.2 | 2.4 | 8.5
2014 | 11 | 9 | 16 | 3 | Pad2b | no2: | 2.7 | 2 | 6.7 | 7.7 | 21 | 7.6 | 8.5 | 7.5 | 7.2 | 6.7 | 7.1 | 7.7 | 3.4 | 2 | 7.8
2014 | 11 | 9 | 16 | 3 | Pad2b | ambrat: | 0.4 | 0.9 | 0.4 | 0.7 | 0.4 | 0.8 | 0.9 | 0.9 | 0.8 | 0.9 | 0.8 | 0.9 | 0.8 | 0.8 | 0.9
2014 | 11 | 9 | 16 | 3 | Pad2b | wddfhr: | 212 | 64.2 | 2.9 | -106 | -39.8 | -62.9 | -80.1 | -94.3 | 87.7 | 146.6 | 106.1 | 130.5 | 163.8 | 166.3 | 102.2
2014 | 11 | 9 | 16 | 3 | Pad2b | wddf5cls: | hr5min | 45 | 30 | -80.4 | -14.2 | -37.3 | -54.5 | -68.7 | 49.1 | 108 | 67.5 | 91.9 | 138.2 | 127.7 | 63.6
2014 | 11 | 9 | 16 | 3 | Pad2b | bgL: | 12 | 11 | 1 | bar: Site01 to Site12
2014 | 11 | 9 | 17 | 3 | Pad2b | Site: |  |  |  | Site01 | Site02 | Site03 | Site04 | Site05 | Site06 | Site07 | Site08 | Site09 | Site10 | Site11 | Site12
2014 | 11 | 9 | 17 | 3 | Pad2b | nox: | 11 | 0.2 | 4.6 | 8.4 | 661.2 | 13.9 | 5.8 | 4.6 | 5.8 | 4.1 | 5.1 | 5.1 | 1.3 | 0.2 | 5.1
2014 | 11 | 9 | 17 | 3 | Pad2b | no2: | 8.4 | 0.3 | 4.1 | 5.2 | 112.5 | 8 | 5.9 | 4.8 | 4.6 | 4 | 4.5 | 5 | 1.1 | 0.3 | 5.2
2014 | 11 | 9 | 17 | 3 | Pad2b | ambrat: | 0.2 | 0.9 | 0.2 | 0.6 | 0.2 | 0.6 | 1 | 1 | 0.8 | 1 | 0.9 | 1 | 0.8 | 1 | 1
2014 | 11 | 9 | 17 | 3 | Pad2b | wddfhr: | 243.6 | 12.2 | 6.6 | -74.4 | -8.2 | -31.3 | -48.5 | -62.7 | 119.3 | 178.2 | 137.7 | 162.1 | 132.2 | 162.1 | 133.8
2014 | 11 | 9 | 17 | 3 | Pad2b | wddf5cls: | hr5min | 45 | 30 | -69.3 | -3.1 | -26.2 | -43.4 | -57.6 | 112.2 | 171.1 | 130.6 | 155 | 127.1 | 157 | 126.7
2014 | 11 | 9 | 17 | 3 | Pad2b | bgL: | 12 | 10 | 2 | bar: Site01 to Site12
2014 | 11 | 9 | 18 | 3 | Pad2b | Site: |  |  |  | Site01 | Site02 | Site03 | Site04 | Site05 | Site06 | Site07 | Site08 | Site09 | Site10 | Site11 | Site12
2014 | 11 | 9 | 18 | 3 | Pad2b | nox: | 10 | 0.7 | 6.1 | 10 | 364.8 | 10.3 | 7.6 | 6.8 | 7.4 | 5.6 | 6.9 | 6.9 | 3 | 0.7 | 6.7
2014 | 11 | 9 | 18 | 3 | Pad2b | no2: | 6.2 | 0.9 | 5.8 | 7.4 | 71.4 | 8.5 | 7.9 | 7.1 | 6.3 | 5.7 | 6.3 | 6.8 | 2.9 | 0.9 | 6.9
2014 | 11 | 9 | 18 | 3 | Pad2b | ambrat: | 0.2 | 0.9 | 0.2 | 0.7 | 0.2 | 0.8 | 1 | 1 | 0.9 | 1 | 0.9 | 1 | 1 | 1 | 1
2014 | 11 | 9 | 18 | 3 | Pad2b | wddfhr: | 236.9 | 28.9 | 6.1 | -81.1 | -14.9 | -38 | -55.2 | -69.4 | 112.6 | 171.5 | 131 | 155.4 | 138.9 | 168.8 | 127.1
2014 | 11 | 9 | 18 | 3 | Pad2b | wddf5cls: | hr5min | 45 | 30 | -68.8 | -2.6 | -25.7 | -42.9 | -57.1 | 96 | 154.9 | 114.4 | 138.8 | 126.6 | 156.5 | 110.5
2014 | 11 | 9 | 18 | 3 | Pad2b | bgL: | 12 | 10 | 2 | bar: Site01 to Site12
2014 | 11 | 9 | 19 | 3 | Pad2b | Site: |  |  |  | Site01 | Site02 | Site03 | Site04 | Site05 | Site06 | Site07 | Site08 | Site09 | Site10 | Site11 | Site12
2014 | 11 | 9 | 19 | 3 | Pad2b | nox: | 7.6 | 5 | 10.2 | 12.9 | 198.6 | 12.4 | 11.3 | 11 | 11.2 | 10.1 | 11 | 11.2 | 7.2 | 5 | 10.6
2014 | 11 | 9 | 19 | 3 | Pad2b | no2: | 3.8 | 5.5 | 9.9 | 11.1 | 52.1 | 11.8 | 11.8 | 11.3 | 10.1 | 10.1 | 10.4 | 11.2 | 7.3 | 5.5 | 10.8
2014 | 11 | 9 | 19 | 3 | Pad2b | ambrat: | 0.3 | 1 | 0.3 | 0.9 | 0.3 | 1 | 1 | 1 | 0.9 | 1 | 0.9 | 1 | 1 | 1 | 1
2014 | 11 | 9 | 19 | 3 | Pad2b | wddfhr: | 237.2 | 13.4 | 6.1 | -80.8 | -14.6 | -37.7 | -54.9 | -69.1 | 112.9 | 171.8 | 131.3 | 155.7 | 138.6 | 168.5 | 127.4
2014 | 11 | 9 | 19 | 3 | Pad2b | wddf5cls: | hr5min | 45 | 30 | -72.6 | -6.4 | -29.5 | -46.7 | -60.9 | 107.7 | 166.6 | 126.1 | 150.5 | 130.4 | 160.3 | 122.2
2014 | 11 | 9 | 19 | 3 | Pad2b | bgL: | 12 | 10 | 2 | bar: Site01 to Site12
2014 | 11 | 9 | 20 | 3 | Pad2b | Site: |  |  |  | Site01 | Site02 | Site03 | Site04 | Site05 | Site06 | Site07 | Site08 | Site09 | Site10 | Site11 | Site12
2014 | 11 | 9 | 20 | 3 | Pad2b | nox: | 9.4 | 5.6 | 11.3 | 13.5 | 487.6 | 20.8 | 12.4 | 12.3 | 12.8 | 10.9 | 12.5 | 12.5 | 7.9 | 5.6 | 12
2014 | 11 | 9 | 20 | 3 | Pad2b | no2: | 4.7 | 6.1 | 11.1 | 12.3 | 82.2 | 15.3 | 12.9 | 12.5 | 11.6 | 10.9 | 12 | 12.5 | 8.3 | 6.1 | 12.2
2014 | 11 | 9 | 20 | 3 | Pad2b | ambrat: | 0.2 | 1 | 0.2 | 0.9 | 0.2 | 0.7 | 1 | 1 | 0.9 | 1 | 1 | 1 | 1 | 1 | 1
2014 | 11 | 9 | 20 | 3 | Pad2b | wddfhr: | 239.1 | 16.8 | 7.1 | -78.9 | -12.7 | -35.8 | -53 | -67.2 | 114.8 | 173.7 | 133.2 | 157.6 | 136.7 | 166.6 | 129.3
2014 | 11 | 9 | 20 | 3 | Pad2b | wddf5cls: | hr5min | 45 | 30 | -72.4 | -6.2 | -29.3 | -46.5 | -60.7 | 104.5 | 163.4 | 122.9 | 147.3 | 130.2 | 160.1 | 119
2014 | 11 | 9 | 20 | 3 | Pad2b | bgL: | 12 | 10 | 2 | bar: Site01 to Site12
2014 | 11 | 9 | 21 | 3 | Pad2b | Site: |  |  |  | Site01 | Site02 | Site03 | Site04 | Site05 | Site06 | Site07 | Site08 | Site09 | Site10 | Site11 | Site12
2014 | 11 | 9 | 21 | 3 | Pad2b | nox: | 6.9 | 0.7 | 5.7 | 7.7 | 85.4 | 7.4 | 6.7 | 6.3 | 7.4 | 5.3 | 6.7 | 6.7 | 2.6 | 0.7 | 6.5
2014 | 11 | 9 | 21 | 3 | Pad2b | no2: | 3.8 | 1.1 | 5.6 | 6.7 | 29.1 | 6.9 | 7.3 | 6.6 | 6.3 | 5.6 | 6.2 | 6.7 | 2.6 | 1.1 | 6.7
2014 | 11 | 9 | 21 | 3 | Pad2b | ambrat: | 0.3 | 1 | 0.4 | 0.9 | 0.3 | 0.9 | 1 | 1 | 0.8 | 1 | 0.9 | 1 | 1 | 1 | 1
2014 | 11 | 9 | 21 | 3 | Pad2b | wddfhr: | 235 | 13.3 | 5.7 | -83 | -16.8 | -39.9 | -57.1 | -71.3 | 110.7 | 169.6 | 129.1 | 153.5 | 140.8 | 170.7 | 125.2
2014 | 11 | 9 | 21 | 3 | Pad2b | wddf5cls: | hr5min | 45 | 30 | -76.9 | -10.7 | -33.8 | -51 | -65.2 | 103.5 | 162.4 | 121.9 | 146.3 | 134.7 | 164.6 | 118
2014 | 11 | 9 | 21 | 3 | Pad2b | bgL: | 12 | 10 | 2 | bar: Site01 to Site12
2014 | 11 | 9 | 22 | 3 | Pad2b | Site: |  |  |  | Site01 | Site02 | Site03 | Site04 | Site05 | Site06 | Site07 | Site08 | Site09 | Site10 | Site11 | Site12
2014 | 11 | 9 | 22 | 3 | Pad2b | nox: | 3.3 | 1.8 | 7.1 | 8.8 | 29.9 | 8.5 | 8 | 7.8 | 8.6 | 6.6 | 7.9 | 8.1 | 4.1 | 1.8 | 7.6
2014 | 11 | 9 | 22 | 3 | Pad2b | no2: | 1.8 | 2.2 | 7 | 8.2 | 13.7 | 8.1 | 8.7 | 8.1 | 7.3 | 6.8 | 7.4 | 8.1 | 3.8 | 2.2 | 7.9
2014 | 11 | 9 | 22 | 3 | Pad2b | ambrat: | - | 1 | 0.5 | 0.9 | 0.5 | 1 | 1 | 1 | 0.9 | 1 | 0.9 | 1 | 0.9 | 1 | 1
2014 | 11 | 9 | 22 | 3 | Pad2b | wddfhr: | 216.2 | 29.9 | 5.7 | -101.8 | -35.6 | -58.7 | -75.9 | -90.1 | 91.9 | 150.8 | 110.3 | 134.7 | 159.6 | 170.5 | 106.4
2014 | 11 | 9 | 22 | 3 | Pad2b | wddf5cls: | hr5min | 45 | 30 | -80.4 | -14.2 | -37.3 | -54.5 | -68.7 | 83.4 | 142.3 | 101.8 | 126.2 | 138.2 | 162 | 97.9
2014 | 11 | 9 | 22 | 3 | Pad2b | bgL: | 12 | 11 | 1 | bar: Site01 to Site12
2014 | 11 | 9 | 23 | 3 | Pad2b | Site: |  |  |  | Site01 | Site02 | Site03 | Site04 | Site05 | Site06 | Site07 | Site08 | Site09 | Site10 | Site11 | Site12
2014 | 11 | 9 | 23 | 3 | Pad2b | nox: | 4.7 | 0.8 | 9.3 | 7.6 | 43.2 | 7.2 | 6.9 | 6.7 | 8.6 | 5.7 | 7.1 | 7.1 | 3.3 | 0.8 | 6.9
2014 | 11 | 9 | 23 | 3 | Pad2b | no2: | 2.3 | 1.4 | 7 | 7.2 | 16.3 | 7 | 7.6 | 7.1 | 6.9 | 6.1 | 6.6 | 7.2 | 3.5 | 1.4 | 7.1
2014 | 11 | 9 | 23 | 3 | Pad2b | ambrat: | 0.4 | 0.7 | - | 0.9 | 0.4 | 1 | 1 | 1 | 0.8 | 1 | 0.9 | 1 | 1 | 1 | 1
2014 | 11 | 9 | 23 | 3 | Pad2b | wddfhr: | 201.1 | 21.8 | 4.7 | -116.9 | -50.7 | -73.8 | -91 | -105.2 | 76.8 | 135.7 | 95.2 | 119.6 | 174.7 | 155.4 | 91.3
2014 | 11 | 9 | 23 | 3 | Pad2b | wddf5cls: | hr5min | 45 | 30 | -105.8 | -39.6 | -62.7 | -79.9 | -94.1 | 66.1 | 125 | 84.5 | 108.9 | 163.6 | 144.7 | 80.6
2014 | 11 | 9 | 23 | 3 | Pad2b | bgL: | 12 | 12 | 0 | bar: Site01 to Site12
2014 | 11 | 9 | 24 | 3 | Pad2b | Site: |  |  |  | Site01 | Site02 | Site03 | Site04 | Site05 | Site06 | Site07 | Site08 | Site09 | Site10 | Site11 | Site12
2014 | 11 | 9 | 24 | 3 | Pad2b | nox: | 2.6 | 0.8 | 6 | 6.4 | 30.1 | 6.2 | 6.2 | 5.8 | 37.1 | 9.5 | 20.6 | 10.6 | 2.1 | 0.8 | 33.2
2014 | 11 | 9 | 24 | 3 | Pad2b | no2: | 1.9 | 0.9 | 5.4 | 6.3 | 11.9 | 6.1 | 6.9 | 6.1 | 15.6 | 6.4 | 13.3 | 8.2 | 2.3 | 0.9 | 15
2014 | 11 | 9 | 24 | 3 | Pad2b | ambrat: | 0.4 | 0.9 | 0.5 | 1 | 0.4 | 1 | 1 | 1 | 0.4 | 0.7 | 0.6 | 0.8 | 1 | 1 | 0.5
2014 | 11 | 9 | 24 | 3 | Pad2b | wddfhr: | 198.5 | 100.6 | 3.3 | -119.5 | -53.3 | -76.4 | -93.6 | -107.8 | 74.2 | 133.1 | 92.6 | 117 | 177.3 | 152.8 | 88.7
2014 | 11 | 9 | 24 | 3 | Pad2b | wddf5cls: | hr5min | 45 | 30 | -93.1 | -26.9 | -50 | -67.2 | -81.4 | 0 | 58.9 | 18.4 | 42.8 | 108.5 | 78.6 | 14.5
2014 | 11 | 9 | 24 | 3 | Pad2b | bgL: | 12 | 8 | 4 | bar: Site01 to Site12
2014 | 11 | 10 | 1 | 3 | Pad2b | Site: |  |  |  | Site01 | Site02 | Site03 | Site04 | Site05 | Site06 | Site07 | Site08 | Site09 | Site10 | Site11 | Site12
2014 | 11 | 10 | 1 | 3 | Pad2b | nox: | 2.7 | 8.3 | 15.4 | 14.2 | 18.5 | 15.4 | 14.2 | 14.1 | 83.6 | 28 | 74.2 | 32.8 | 10.5 | 8.3 | 89.7
2014 | 11 | 10 | 1 | 3 | Pad2b | no2: | 2 | 8.2 | 13.5 | 14 | 15.2 | 14 | 14.6 | 14.3 | 35.2 | 17.2 | 38 | 19.2 | 10.3 | 8.2 | 32.6
2014 | 11 | 10 | 1 | 3 | Pad2b | ambrat: | 0.4 | 0.9 | 0.4 | 1 | 0.8 | 0.9 | 1 | 1 | 0.4 | 0.6 | 0.5 | 0.6 | 1 | 1 | 0.4
2014 | 11 | 10 | 1 | 3 | Pad2b | wddfhr: | 144.8 | 74.3 | 2.7 | -173.2 | -107 | -130.1 | -147.3 | -161.5 | 20.5 | 79.4 | 38.9 | 63.3 | 129 | 99.1 | 35
2014 | 11 | 10 | 1 | 3 | Pad2b | wddf5cls: | hr5min | 45 | 30 | -133.9 | -67.7 | -90.8 | -108 | -122.2 | -1.5 | 44.4 | 3.9 | 28.3 | 94 | 64.1 | 0
2014 | 11 | 10 | 1 | 3 | Pad2b | bgL: | 12 | 8 | 4 | bar: Site01 to Site12
2014 | 11 | 10 | 2 | 3 | Pad2b | Site: |  |  |  | Site01 | Site02 | Site03 | Site04 | Site05 | Site06 | Site07 | Site08 | Site09 | Site10 | Site11 | Site12
2014 | 11 | 10 | 2 | 3 | Pad2b | nox: | 5.9 | 5.9 | 10.5 | 22.1 | 233.4 | 81.6 | 31.7 | 32 | 11 | 9.7 | 10.2 | 12 | 15.1 | 5.9 | 9.5
2014 | 11 | 10 | 2 | 3 | Pad2b | no2: | 3.7 | 3.6 | 8.1 | 9.7 | 47.1 | 18.3 | 13.6 | 11.6 | 7.9 | 8.3 | 7.7 | 8.4 | 9.1 | 3.6 | 8
2014 | 11 | 10 | 2 | 3 | Pad2b | ambrat: | 0.2 | 0.8 | 0.3 | 0.4 | 0.2 | 0.2 | 0.4 | 0.4 | 0.7 | 0.8 | 0.8 | 0.7 | 0.6 | 0.6 | 0.8
2014 | 11 | 10 | 2 | 3 | Pad2b | wddfhr: | 277.1 | 51.5 | 4.8 | -40.9 | 25.3 | 2.2 | -15 | -29.2 | 152.8 | 148.3 | 171.2 | 164.4 | 98.7 | 128.6 | 167.3
2014 | 11 | 10 | 2 | 3 | Pad2b | wddf5cls: | hr5min | 45 | 30 | 19.6 | -0.9 | -9.3 | -5 | -8.5 | -90.1 | -31.2 | -71.7 | -47.3 | 13.3 | -11.5 | -75.6
2014 | 11 | 10 | 2 | 3 | Pad2b | bgL: | 12 | 5 | 7 | bar: Site01 to Site12
2014 | 11 | 10 | 3 | 3 | Pad2b | Site: |  |  |  | Site01 | Site02 | Site03 | Site04 | Site05 | Site06 | Site07 | Site08 | Site09 | Site10 | Site11 | Site12
2014 | 11 | 10 | 3 | 3 | Pad2b | nox: | 1.8 | 8.9 | 8.9 | 51 | 8.9 | 45.8 | 26.4 | 30.9 | 20.1 | 22.8 | 43 | 41.2 | 19.7 | 11.4 | 27.2
2014 | 11 | 10 | 3 | 3 | Pad2b | no2: | 1.5 | 7.9 | 8.3 | 20.3 | 8.3 | 16.2 | 11.5 | 14.2 | 11.6 | 11.7 | 16.1 | 18 | 7.9 | 8.1 | 15
2014 | 11 | 10 | 3 | 3 | Pad2b | ambrat: | 0.4 | 0.9 | 0.4 | 0.4 | 0.9 | 0.4 | 0.4 | 0.5 | 0.6 | 0.5 | 0.4 | 0.4 | 0.4 | 0.7 | 0.6
2014 | 11 | 10 | 3 | 3 | Pad2b | wddfhr: | 74.7 | 59.2 | 2.4 | 116.7 | -177.1 | 159.8 | 142.6 | 128.4 | -49.6 | 9.3 | -31.2 | -6.8 | 58.9 | 29 | -35.1
2014 | 11 | 10 | 3 | 3 | Pad2b | wddf5cls: | hr5min | 45 | 30 | 12.7 | 49.4 | 26.3 | 9.1 | -5.1 | 8.9 | 6.2 | 0.8 | 3.7 | 24.1 | 5.2 | -0.3
2014 | 11 | 10 | 3 | 3 | Pad2b | bgL: | 12 | 1 | 11 | bar: Site01 to Site12
2014 | 11 | 10 | 4 | 3 | Pad2b | Site: |  |  |  | Site01 | Site02 | Site03 | Site04 | Site05 | Site06 | Site07 | Site08 | Site09 | Site10 | Site11 | Site12
2014 | 11 | 10 | 4 | 3 | Pad2b | nox: | 3.6 | 3.9 | 12.3 | 11.9 | 43.5 | 110.4 | 42.3 | 11.3 | 57.6 | 23.4 | 14.8 | 11.2 | 11.4 | 3.9 | 28.5
2014 | 11 | 10 | 4 | 3 | Pad2b | no2: | 2.2 | 3.4 | 9.1 | 9.4 | 16.4 | 27.9 | 16.9 | 9.6 | 18.5 | 9.3 | 8.8 | 8.7 | 7.6 | 3.4 | 12.6
2014 | 11 | 10 | 4 | 3 | Pad2b | ambrat: | 0.3 | 0.7 | 0.4 | 0.8 | 0.4 | 0.3 | 0.4 | 0.8 | 0.3 | 0.4 | 0.6 | 0.8 | 0.7 | 0.9 | 0.4
2014 | 11 | 10 | 4 | 3 | Pad2b | wddfhr: | 177 | 125.2 | 3.8 | -141 | -74.8 | -97.9 | -115.1 | -129.3 | 52.7 | 111.6 | 71.1 | 95.5 | 161.2 | 131.3 | 67.2
2014 | 11 | 10 | 4 | 3 | Pad2b | wddf5cls: | hr5min | 45 | 30 | -42.2 | 5.5 | 0.9 | -16.3 | -30.5 | 12.3 | -24.4 | 30.7 | -40.5 | 25.2 | -4.7 | 26.8
2014 | 11 | 10 | 4 | 3 | Pad2b | bgL: | 12 | 4 | 8 | bar: Site01 to Site12
2014 | 11 | 10 | 5 | 3 | Pad2b | Site: |  |  |  | Site01 | Site02 | Site03 | Site04 | Site05 | Site06 | Site07 | Site08 | Site09 | Site10 | Site11 | Site12
2014 | 11 | 10 | 5 | 3 | Pad2b | nox: | 4.1 | 0.1 | 5.2 | 10.2 | 130.7 | 161.4 | 99.4 | 34.5 | 4.7 | 2.4 | 3.9 | 3.9 | 17.5 | 0.1 | 3.8
2014 | 11 | 10 | 5 | 3 | Pad2b | no2: | 3.8 | 0.2 | 3.8 | 6 | 42.7 | 28.3 | 23.9 | 8 | 3.6 | 2.9 | 3.5 | 3.9 | 8.1 | 0.2 | 4.1
2014 | 11 | 10 | 5 | 3 | Pad2b | ambrat: | 0.2 | 0.7 | 0.2 | 0.6 | 0.3 | 0.2 | 0.2 | 0.2 | 0.8 | 1 | 0.9 | 1 | 0.5 | 1 | 1
2014 | 11 | 10 | 5 | 3 | Pad2b | wddfhr: | 262 | 53.1 | 4.1 | -56 | 10.2 | -12.9 | -30.1 | -44.3 | 137.7 | 163.4 | 156.1 | 179.5 | 113.8 | 143.7 | 152.2
2014 | 11 | 10 | 5 | 3 | Pad2b | wddf5cls: | hr5min | 45 | 30 | -24.5 | -4.5 | -3 | 1.4 | -12.8 | 116.1 | 131.9 | 134.5 | 148 | 82.3 | 112.2 | 130.6
2014 | 11 | 10 | 5 | 3 | Pad2b | bgL: | 12 | 7 | 5 | bar: Site01 to Site12
2014 | 11 | 10 | 6 | 3 | Pad2b | Site: |  |  |  | Site01 | Site02 | Site03 | Site04 | Site05 | Site06 | Site07 | Site08 | Site09 | Site10 | Site11 | Site12
2014 | 11 | 10 | 6 | 3 | Pad2b | nox: | 3.7 | 1.3 | 8.6 | 49 | 13.3 | 307 | 319.2 | 212.7 | 3.7 | 1.3 | 2.8 | 2.8 | 38.1 | - | 3.1
2014 | 11 | 10 | 6 | 3 | Pad2b | no2: | 3.5 | 1.8 | 4.5 | 18.7 | 8.8 | 67.5 | 54.1 | 39.2 | 2.6 | 1.8 | 2.3 | 2.9 | 13.7 | - | 3.3
2014 | 11 | 10 | 6 | 3 | Pad2b | ambrat: | 0.2 | 0.5 | 0.2 | 0.4 | 0.7 | 0.2 | 0.2 | 0.2 | 0.7 | 1 | 0.8 | 1 | 0.4 | - | 1
2014 | 11 | 10 | 6 | 3 | Pad2b | wddfhr: | 286.4 | 26.6 | 7.4 | -31.6 | 34.6 | 11.5 | -5.7 | -19.9 | 162.1 | 139 | 179.5 | 155.1 | 89.4 | 119.3 | 176.6
2014 | 11 | 10 | 6 | 3 | Pad2b | wddf5cls: | hr5min | 45 | 30 | -19.3 | 20.3 | -2.3 | -0.4 | -7.6 | 147.8 | 126.7 | 166.2 | 142.8 | 77.1 | 107 | 162.3
2014 | 11 | 10 | 6 | 3 | Pad2b | bgL: | 11 | 6 | 5 | bar: Site01 to Site12
2014 | 11 | 10 | 7 | 3 | Pad2b | Site: |  |  |  | Site01 | Site02 | Site03 | Site04 | Site05 | Site06 | Site07 | Site08 | Site09 | Site10 | Site11 | Site12
2014 | 11 | 10 | 7 | 3 | Pad2b | nox: | 8.9 | 1.1 | 4 | 6.3 | 7.1 | 457.1 | 67.5 | 5.7 | 3.5 | 1.1 | 2.6 | 2.6 | 9.3 | - | 2.8
2014 | 11 | 10 | 7 | 3 | Pad2b | no2: | 7.3 | 1.5 | 2.8 | 4.3 | 4.6 | 95.2 | 19.3 | 3.9 | 2.3 | 1.5 | 2 | 2.7 | 3.5 | - | 3.1
2014 | 11 | 10 | 7 | 3 | Pad2b | ambrat: | 0.2 | 0.7 | 0.2 | 0.7 | 0.7 | 0.2 | 0.3 | 0.7 | 0.7 | 1 | 0.8 | 1 | 0.4 | - | 1
2014 | 11 | 10 | 7 | 3 | Pad2b | wddfhr: | 273 | 4.1 | 9.3 | -45 | 21.2 | -1.9 | -19.1 | -33.3 | 148.7 | 152.4 | 167.1 | 168.5 | 102.8 | 132.7 | 163.2
2014 | 11 | 10 | 7 | 3 | Pad2b | wddf5cls: | hr5min | 45 | 30 | -42.9 | 19.2 | 0 | -17 | -31.2 | 146.7 | 150.3 | 165.1 | 166.4 | 100.7 | 130.6 | 161.2
2014 | 11 | 10 | 7 | 3 | Pad2b | bgL: | 11 | 7 | 4 | bar: Site01 to Site12
2014 | 11 | 10 | 8 | 3 | Pad2b | Site: |  |  |  | Site01 | Site02 | Site03 | Site04 | Site05 | Site06 | Site07 | Site08 | Site09 | Site10 | Site11 | Site12
2014 | 11 | 10 | 8 | 3 | Pad2b | nox: | 9.6 | 0.5 | 4.1 | 5.5 | 11.3 | 429.6 | 59.1 | 5.9 | 6.2 | 3.9 | 5.5 | 5.4 | 1.5 | 0.5 | 5.5
2014 | 11 | 10 | 8 | 3 | Pad2b | no2: | 6.8 | 0.2 | 3.5 | 5 | 7.4 | 73.9 | 14.6 | 5.3 | 4.6 | 3.8 | 4.5 | 5.1 | 1.2 | 0.2 | 5.3
2014 | 11 | 10 | 8 | 3 | Pad2b | ambrat: | 0.2 | 0.9 | 0.2 | 0.9 | 0.7 | 0.2 | 0.2 | 0.9 | 0.7 | 1 | 0.8 | 0.9 | 0.8 | 0.4 | 1
2014 | 11 | 10 | 8 | 3 | Pad2b | wddfhr: | 273.6 | 5.2 | 9.4 | -44.4 | 21.8 | -1.3 | -18.5 | -32.7 | 149.3 | 151.8 | 167.7 | 167.9 | 102.2 | 132.1 | 163.8
2014 | 11 | 10 | 8 | 3 | Pad2b | wddf5cls: | hr5min | 45 | 30 | -41.9 | 19.1 | -0.2 | -16 | -30.2 | 146.6 | 149.3 | 165 | 165.4 | 99.7 | 129.6 | 161.1
2014 | 11 | 10 | 8 | 3 | Pad2b | bgL: | 12 | 7 | 5 | bar: Site01 to Site12
2014 | 11 | 10 | 9 | 3 | Pad2b | Site: |  |  |  | Site01 | Site02 | Site03 | Site04 | Site05 | Site06 | Site07 | Site08 | Site09 | Site10 | Site11 | Site12
2014 | 11 | 10 | 9 | 3 | Pad2b | nox: | 5.1 | 3.6 | 4.9 | 20.5 | 9.9 | 212.7 | 157.8 | 53 | 5.8 | 3.6 | 5 | 4.8 | 11.9 | 6.6 | 5.2
2014 | 11 | 10 | 9 | 3 | Pad2b | no2: | 4.4 | 1.1 | 3.7 | 5.6 | 6 | 47.1 | 35.9 | 12.9 | 3.7 | 2.9 | 3.5 | 4 | 2.8 | 1.1 | 4.4
2014 | 11 | 10 | 9 | 3 | Pad2b | ambrat: | 0.2 | 0.8 | 0.2 | 0.3 | 0.6 | 0.2 | 0.2 | 0.2 | 0.6 | 0.8 | 0.7 | 0.8 | 0.2 | 0.2 | 0.9
2014 | 11 | 10 | 9 | 3 | Pad2b | wddfhr: | 288.1 | 81.1 | 8.4 | -29.9 | 36.3 | 13.2 | -4 | -18.2 | 163.8 | 137.3 | 177.8 | 153.4 | 87.7 | 117.6 | 178.3
2014 | 11 | 10 | 9 | 3 | Pad2b | wddf5cls: | hr5min | 45 | 30 | -4.8 | 19.3 | 0.8 | 2.8 | 6.9 | -90 | -31.1 | -71.6 | -47.2 | 18.5 | -11.4 | -75.5
2014 | 11 | 10 | 9 | 3 | Pad2b | bgL: | 12 | 5 | 7 | bar: Site01 to Site12
2014 | 11 | 10 | 10 | 3 | Pad2b | Site: |  |  |  | Site01 | Site02 | Site03 | Site04 | Site05 | Site06 | Site07 | Site08 | Site09 | Site10 | Site11 | Site12
2014 | 11 | 10 | 10 | 3 | Pad2b | nox: | 7 | 6.3 | 7.6 | 8.1 | - | 7 | 8 | 11.1 | 7.5 | 9.2 | 6.3 | 6.4 | 21.6 | 158 | 6.3
2014 | 11 | 10 | 10 | 3 | Pad2b | no2: | 5.2 | 3 | 3.9 | 3.9 | - | 3.7 | 4.5 | 4.8 | 3.8 | 3.4 | 3 | 3.9 | 8.5 | 39 | 4
2014 | 11 | 10 | 10 | 3 | Pad2b | ambrat: | 0.2 | 0.5 | 0.3 | 0.5 | - | 0.5 | 0.6 | 0.4 | 0.5 | 0.4 | 0.5 | 0.6 | 0.4 | 0.2 | 0.6
2014 | 11 | 10 | 10 | 3 | Pad2b | wddfhr: | 31.7 | 12.8 | 14.9 | 73.7 | 139.9 | 116.8 | 99.6 | 85.4 | -92.6 | -33.7 | -74.2 | -49.8 | 15.9 | -14 | -78.1
2014 | 11 | 10 | 10 | 3 | Pad2b | wddf5cls: | hr5min | 45 | 30 | 68.2 | 134.4 | 111.3 | 94.1 | 79.9 | -85.2 | -26.3 | -66.8 | -42.4 | 10.4 | -6.6 | -70.7
2014 | 11 | 10 | 10 | 3 | Pad2b | bgL: | 11 | 8 | 3 | bar: Site01 to Site12
2014 | 11 | 10 | 11 | 3 | Pad2b | Site: |  |  |  | Site01 | Site02 | Site03 | Site04 | Site05 | Site06 | Site07 | Site08 | Site09 | Site10 | Site11 | Site12
2014 | 11 | 10 | 11 | 3 | Pad2b | nox: | 6.6 | 6.4 | 7.4 | 7.6 | - | - | - | 9.6 | 7.5 | 12.2 | 6.7 | 6.4 | 25.8 | 220.2 | 6.5
2014 | 11 | 10 | 11 | 3 | Pad2b | no2: | 5.3 | 2.7 | 3.8 | 4.2 | - | - | - | 4.1 | 3.6 | 2.7 | 3.2 | 3.7 | 6.6 | 45.3 | 3.9
2014 | 11 | 10 | 11 | 3 | Pad2b | ambrat: | 0.2 | 0.5 | 0.2 | 0.5 | - | - | - | 0.4 | 0.5 | 0.2 | 0.5 | 0.6 | 0.3 | 0.2 | 0.6
2014 | 11 | 10 | 11 | 3 | Pad2b | wddfhr: | 35.9 | 17.7 | 14.2 | 77.9 | 144.1 | 121 | 103.8 | 89.6 | -88.4 | -29.5 | -70 | -45.6 | 20.1 | -9.8 | -73.9
2014 | 11 | 10 | 11 | 3 | Pad2b | wddf5cls: | hr5min | 45 | 30 | 66.7 | 132.9 | 109.8 | 92.6 | 78.4 | -81.9 | -23 | -63.5 | -39.1 | 8.9 | -3.3 | -67.4
2014 | 11 | 10 | 11 | 3 | Pad2b | bgL: | 9 | 6 | 3 | bar: Site01 to Site12
2014 | 11 | 10 | 12 | 3 | Pad2b | Site: |  |  |  | Site01 | Site02 | Site03 | Site04 | Site05 | Site06 | Site07 | Site08 | Site09 | Site10 | Site11 | Site12
2014 | 11 | 10 | 12 | 3 | Pad2b | nox: | 5.3 | 6.1 | 6.5 | - | - | - | - | - | 7 | 22.4 | 6.5 | 6.4 | 21.2 | 218 | 6.1
2014 | 11 | 10 | 12 | 3 | Pad2b | no2: | 4.7 | 3.9 | 4.1 | - | - | - | - | - | 4 | 4 | 3.9 | 4.2 | 6.1 | 55.1 | 4.4
2014 | 11 | 10 | 12 | 3 | Pad2b | ambrat: | 0.3 | 0.6 | 0.3 | - | - | - | - | - | 0.6 | 0.2 | 0.6 | 0.7 | 0.3 | 0.3 | 0.7
2014 | 11 | 10 | 12 | 3 | Pad2b | wddfhr: | 44 | 16.4 | 10.2 | 86 | 152.2 | 129.1 | 111.9 | 97.7 | -80.4 | -21.5 | -62 | -37.5 | 28.2 | -1.8 | -65.9
2014 | 11 | 10 | 12 | 3 | Pad2b | wddf5cls: | hr5min | 45 | 30 | 74.9 | 141.1 | 118 | 100.8 | 86.6 | -75 | -16.1 | -56.6 | -32.2 | 17.1 | -0.3 | -60.5
2014 | 11 | 10 | 12 | 3 | Pad2b | bgL: | 7 | 3 | 4 | bar: Site01 to Site12
2014 | 11 | 10 | 13 | 3 | Pad2b | Site: |  |  |  | Site01 | Site02 | Site03 | Site04 | Site05 | Site06 | Site07 | Site08 | Site09 | Site10 | Site11 | Site12
2014 | 11 | 10 | 13 | 3 | Pad2b | nox: | 1.9 | 6.1 | 6.9 | 8.2 | - | - | - | - | 7.1 | 16.5 | 6.3 | 6.7 | - | - | 6.1
2014 | 11 | 10 | 13 | 3 | Pad2b | no2: | 1.2 | 3.8 | 4.4 | 5.2 | - | - | - | - | 4.1 | 3.8 | 3.8 | 4.5 | - | - | 4.4
2014 | 11 | 10 | 13 | 3 | Pad2b | ambrat: | - | 0.6 | 0.4 | 0.6 | - | - | - | - | 0.6 | 0.2 | 0.6 | 0.7 | - | - | 0.7
2014 | 11 | 10 | 13 | 3 | Pad2b | wddfhr: | 43.8 | 12.4 | 8.2 | 85.8 | 152 | 128.9 | 111.7 | 97.5 | -80.5 | -21.6 | -62.1 | -37.7 | 28 | -1.9 | -66
2014 | 11 | 10 | 13 | 3 | Pad2b | wddf5cls: | hr5min | 45 | 30 | 79.8 | 146 | 122.9 | 105.7 | 91.5 | -74.1 | -15.2 | -55.7 | -31.3 | 22 | -0.1 | -59.6
2014 | 11 | 10 | 13 | 3 | Pad2b | bgL: | 6 | 4 | 2 | bar: Site01 to Site12
2014 | 11 | 10 | 14 | 3 | Pad2b | Site: |  |  |  | Site01 | Site02 | Site03 | Site04 | Site05 | Site06 | Site07 | Site08 | Site09 | Site10 | Site11 | Site12
2014 | 11 | 10 | 14 | 3 | Pad2b | nox: | 2.5 | 5.6 | 6.4 | 7.1 | - | - | - | - | 6.4 | - | - | - | 142.7 | 126.1 | 5.6
2014 | 11 | 10 | 14 | 3 | Pad2b | no2: | 2.2 | 4.1 | 4.6 | 5.2 | - | - | - | - | 4.1 | - | - | - | 45 | 47.1 | 4.4
2014 | 11 | 10 | 14 | 3 | Pad2b | ambrat: | 0.3 | 0.7 | 0.3 | 0.7 | - | - | - | - | 0.6 | - | - | - | 0.3 | 0.4 | 0.8
2014 | 11 | 10 | 14 | 3 | Pad2b | wddfhr: | 33.4 | 19.5 | 7.6 | 75.4 | 141.6 | 118.5 | 101.3 | 87.1 | -90.9 | -32 | -72.5 | -48.1 | 17.6 | -12.3 | -76.4
2014 | 11 | 10 | 14 | 3 | Pad2b | wddf5cls: | hr5min | 45 | 30 | 62.3 | 128.5 | 105.4 | 88.2 | 74 | -84.5 | -25.6 | -66.1 | -41.7 | 4.5 | -5.9 | -70
2014 | 11 | 10 | 14 | 3 | Pad2b | bgL: | 5 | 3 | 2 | bar: Site01 to Site12
2014 | 11 | 10 | 15 | 3 | Pad2b | Site: |  |  |  | Site01 | Site02 | Site03 | Site04 | Site05 | Site06 | Site07 | Site08 | Site09 | Site10 | Site11 | Site12
2014 | 11 | 10 | 15 | 3 | Pad2b | nox: | 4 | 3.9 | 6.2 | 8.9 | - | - | - | - | 5.6 | 3.9 | 5.3 | 5.1 | 219.9 | 137.9 | -
2014 | 11 | 10 | 15 | 3 | Pad2b | no2: | 4 | 3 | 4.3 | 6.1 | - | - | - | - | 3.5 | 3 | 3.6 | 4 | 76.2 | 35.6 | -
2014 | 11 | 10 | 15 | 3 | Pad2b | ambrat: | 0.3 | 0.7 | 0.3 | 0.7 | - | - | - | - | 0.6 | 0.8 | 0.7 | 0.8 | 0.3 | 0.3 | -
2014 | 11 | 10 | 15 | 3 | Pad2b | wddfhr: | 26.4 | 19.7 | 8.2 | 68.4 | 134.6 | 111.5 | 94.3 | 80.1 | -97.9 | -39 | -79.5 | -55.1 | 10.6 | -19.3 | -83.4
2014 | 11 | 10 | 15 | 3 | Pad2b | wddf5cls: | hr5min | 45 | 30 | 57.2 | 123.4 | 100.3 | 83.1 | 68.9 | -89.5 | -30.6 | -71.1 | -46.7 | -0.6 | -10.9 | -75
2014 | 11 | 10 | 15 | 3 | Pad2b | bgL: | 7 | 4 | 3 | bar: Site01 to Site12
2014 | 11 | 10 | 16 | 4 | Pad2c | Site: |  |  |  | Site01 | Site02 | Site03 | Site04 | Site05 | Site06 | Site07 | Site08 | Site09 | Site10 | Site11 | Site12
2014 | 11 | 10 | 16 | 4 | Pad2c | nox: | 3.6 | 5.4 | 8.6 | 17.9 | 9 | 306.2 | - | - | - | 5.9 | 5.6 | 5.4 | 311.6 | 115.3 | 5.4
2014 | 11 | 10 | 16 | 4 | Pad2c | no2: | 3.8 | 3.8 | 5.3 | 8.8 | 4 | 38.2 | - | - | - | 3.8 | 3.9 | 4.3 | 76.2 | 38.6 | 4.3
2014 | 11 | 10 | 16 | 4 | Pad2c | ambrat: | 0.2 | 0.6 | 0.2 | 0.5 | 0.4 | 0.1 | - | - | - | 0.7 | 0.7 | 0.8 | 0.2 | 0.3 | 0.8
2014 | 11 | 10 | 16 | 4 | Pad2c | wddfhr: | 23.4 | 19.4 | 8.8 | 65.4 | -36.4 | -11.6 | 91.3 | 77.1 | -100.9 | -42 | -82.5 | -58.1 | 7.6 | -22.3 | -86.4
2014 | 11 | 10 | 16 | 4 | Pad2c | wddf5cls: | hr5min | 45 | 30 | 52.5 | -29.9 | -5.1 | 78.4 | 64.2 | -94.4 | -35.5 | -76 | -51.6 | 0.4 | -15.8 | -79.9
2014 | 11 | 10 | 16 | 4 | Pad2c | bgL: | 9 | 4 | 5 | bar: Site01 to Site12
2014 | 11 | 10 | 17 | 4 | Pad2c | Site: |  |  |  | Site01 | Site02 | Site03 | Site04 | Site05 | Site06 | Site07 | Site08 | Site09 | Site10 | Site11 | Site12
2014 | 11 | 10 | 17 | 4 | Pad2c | nox: | 5.8 | 4.2 | 10.4 | 14.2 | 16.8 | 546.6 | 22.2 | 16.6 | 5.4 | 4.2 | 4.9 | 4.7 | 228.6 | 271.7 | 4.7
2014 | 11 | 10 | 17 | 4 | Pad2c | no2: | 3.4 | 3.5 | 7.8 | 10 | 7.6 | 85.1 | 15 | 12.5 | 4.1 | 3.5 | 4 | 4.4 | 70.7 | 78.3 | 4.5
2014 | 11 | 10 | 17 | 4 | Pad2c | ambrat: | 0.2 | 0.8 | 0.2 | 0.7 | 0.5 | 0.2 | 0.7 | 0.8 | 0.8 | 0.8 | 0.8 | 0.9 | 0.3 | 0.3 | 1
2014 | 11 | 10 | 17 | 4 | Pad2c | wddfhr: | 27.9 | 19.9 | 7.1 | 69.9 | -31.9 | -7.1 | 95.8 | 81.6 | -96.4 | -37.5 | -78 | -53.6 | 12.1 | -17.8 | -81.9
2014 | 11 | 10 | 17 | 4 | Pad2c | wddf5cls: | hr5min | 45 | 30 | 57.4 | -24.5 | 0.3 | 83.2 | 69.1 | -89 | -30.1 | -70.6 | -46.2 | -0.4 | -10.4 | -74.5
2014 | 11 | 10 | 17 | 4 | Pad2c | bgL: | 12 | 7 | 5 | bar: Site01 to Site12
2014 | 11 | 10 | 18 | 4 | Pad2c | Site: |  |  |  | Site01 | Site02 | Site03 | Site04 | Site05 | Site06 | Site07 | Site08 | Site09 | Site10 | Site11 | Site12
2014 | 11 | 10 | 18 | 4 | Pad2c | nox: | 7.6 | 3.4 | 6.5 | 16.8 | 22.5 | 698.9 | 5 | 3.4 | 5.5 | 6.4 | 5 | 4.8 | 97.9 | 226.3 | 4.9
2014 | 11 | 10 | 18 | 4 | Pad2c | no2: | 5.1 | 4.4 | 5.4 | 8.5 | 7.9 | 100.8 | 5.6 | 4.9 | 4.4 | 4.5 | 4.4 | 4.8 | 29.2 | 58.5 | 4.9
2014 | 11 | 10 | 18 | 4 | Pad2c | ambrat: | 0.2 | 0.8 | 0.2 | 0.5 | 0.4 | 0.1 | 1 | 1 | 0.8 | 0.7 | 0.9 | 1 | 0.3 | 0.3 | 1
2014 | 11 | 10 | 18 | 4 | Pad2c | wddfhr: | 27.8 | 8 | 7.6 | 69.8 | -32 | -7.2 | 95.7 | 81.5 | -96.5 | -37.6 | -78.1 | -53.7 | 12 | -17.9 | -82
2014 | 11 | 10 | 18 | 4 | Pad2c | wddf5cls: | hr5min | 45 | 30 | 65.7 | -28 | -3.2 | 91.6 | 77.4 | -92.5 | -33.6 | -74.1 | -49.7 | 7.9 | -13.9 | -78
2014 | 11 | 10 | 18 | 4 | Pad2c | bgL: | 12 | 7 | 5 | bar: Site01 to Site12
2014 | 11 | 10 | 19 | 4 | Pad2c | Site: |  |  |  | Site01 | Site02 | Site03 | Site04 | Site05 | Site06 | Site07 | Site08 | Site09 | Site10 | Site11 | Site12
2014 | 11 | 10 | 19 | 4 | Pad2c | nox: | 7.3 | 2.4 | 6.3 | 17.2 | 19.6 | 683.2 | 4.9 | 2.4 | 5.4 | 6.3 | 4.8 | 4.7 | 208.9 | 163.3 | 4.9
2014 | 11 | 10 | 19 | 4 | Pad2c | no2: | 4.8 | 4.2 | 5.1 | 7.9 | 8.5 | 106.3 | 5.6 | 4.2 | 4.4 | 4.8 | 4.4 | 4.7 | 57.1 | 51.2 | 4.9
2014 | 11 | 10 | 19 | 4 | Pad2c | ambrat: | 0.2 | 0.8 | 0.2 | 0.5 | 0.4 | 0.2 | 1 | 1 | 0.8 | 0.8 | 0.9 | 1 | 0.3 | 0.3 | 1
2014 | 11 | 10 | 19 | 4 | Pad2c | wddfhr: | 25.7 | 14.3 | 7.6 | 67.7 | -34.1 | -9.3 | 93.6 | 79.4 | -98.6 | -39.7 | -80.2 | -55.8 | 9.9 | -20 | -84.1
2014 | 11 | 10 | 19 | 4 | Pad2c | wddf5cls: | hr5min | 45 | 30 | 58.5 | -29 | -4.2 | 84.4 | 70.2 | -93.5 | -34.6 | -75.1 | -50.7 | 0.7 | -14.9 | -79
2014 | 11 | 10 | 19 | 4 | Pad2c | bgL: | 12 | 7 | 5 | bar: Site01 to Site12
2014 | 11 | 10 | 20 | 4 | Pad2c | Site: |  |  |  | Site01 | Site02 | Site03 | Site04 | Site05 | Site06 | Site07 | Site08 | Site09 | Site10 | Site11 | Site12
2014 | 11 | 10 | 20 | 4 | Pad2c | nox: | 6.4 | 1.1 | 5.1 | 17.3 | 8.2 | 592.1 | 2.3 | 1.1 | 4.2 | 3.4 | 3.7 | 3.4 | 351.3 | 121.2 | 3.6
2014 | 11 | 10 | 20 | 4 | Pad2c | no2: | 4.6 | 2.7 | 4 | 7.5 | 4.4 | 91.9 | 3.4 | 3.3 | 3.3 | 2.7 | 3.2 | 3.6 | 115.2 | 57.3 | 3.7
2014 | 11 | 10 | 20 | 4 | Pad2c | ambrat: | 0.2 | 0.7 | 0.3 | 0.4 | 0.5 | 0.2 | 1 | 1 | 0.8 | 0.8 | 0.9 | 1 | 0.3 | 0.5 | 1
2014 | 11 | 10 | 20 | 4 | Pad2c | wddfhr: | 23.3 | 17.4 | 6.7 | 65.3 | -36.5 | -11.7 | 91.2 | 77 | -101 | -42.1 | -82.6 | -58.2 | 7.5 | -22.4 | -86.5
2014 | 11 | 10 | 20 | 4 | Pad2c | wddf5cls: | hr5min | 45 | 30 | 56.3 | -28.1 | -3.3 | 82.2 | 68 | -92.6 | -33.7 | -74.2 | -49.8 | 0 | -14 | -78.1
2014 | 11 | 10 | 20 | 4 | Pad2c | bgL: | 12 | 7 | 5 | bar: Site01 to Site12
2014 | 11 | 10 | 21 | 4 | Pad2c | Site: |  |  |  | Site01 | Site02 | Site03 | Site04 | Site05 | Site06 | Site07 | Site08 | Site09 | Site10 | Site11 | Site12
2014 | 11 | 10 | 21 | 4 | Pad2c | nox: | 6.5 | 1.2 | 7.7 | 26.2 | 22.1 | 587.5 | 2.9 | 1.2 | 5.4 | 9.2 | 6.1 | 7 | 240.6 | 176.5 | 5
2014 | 11 | 10 | 21 | 4 | Pad2c | no2: | 3.8 | 3 | 4.6 | 7.4 | 8.3 | 95.2 | 3.7 | 3 | 4 | 4.5 | 4.4 | 5.5 | 91.6 | 66.6 | 4.4
2014 | 11 | 10 | 21 | 4 | Pad2c | ambrat: | 0.3 | 0.6 | 0.3 | 0.3 | 0.4 | 0.2 | 1 | 1 | 0.7 | 0.5 | 0.7 | 0.8 | 0.4 | 0.4 | 0.9
2014 | 11 | 10 | 21 | 4 | Pad2c | wddfhr: | 29 | 24.6 | 4.4 | 71 | -30.8 | -6 | 96.9 | 82.7 | -95.3 | -36.4 | -76.9 | -52.5 | 13.2 | -16.7 | -80.8
2014 | 11 | 10 | 21 | 4 | Pad2c | wddf5cls: | hr5min | 45 | 30 | 58.8 | -18.4 | 0.5 | 84.7 | 70.5 | -82.9 | -24 | -64.5 | -40.1 | 1 | -4.3 | -68.4
2014 | 11 | 10 | 21 | 4 | Pad2c | bgL: | 12 | 7 | 5 | bar: Site01 to Site12
2014 | 11 | 10 | 22 | 4 | Pad2c | Site: |  |  |  | Site01 | Site02 | Site03 | Site04 | Site05 | Site06 | Site07 | Site08 | Site09 | Site10 | Site11 | Site12
2014 | 11 | 10 | 22 | 4 | Pad2c | nox: | 6.7 | 0.4 | 6 | 18.8 | 38.5 | 562 | 2 | 0.4 | 5.1 | 25 | 4.7 | 5.5 | 120.4 | 215.2 | 5.3
2014 | 11 | 10 | 22 | 4 | Pad2c | no2: | 4.7 | 2.7 | 4.3 | 7.9 | 11.2 | 103.6 | 3 | 2.7 | 3.6 | 11 | 3.7 | 4.7 | 50.7 | 58.5 | 4.7
2014 | 11 | 10 | 22 | 4 | Pad2c | ambrat: | 0.2 | 0.6 | 0.2 | 0.4 | 0.3 | 0.2 | 1 | 1 | 0.7 | 0.4 | 0.8 | 0.9 | 0.4 | 0.3 | 0.9
2014 | 11 | 10 | 22 | 4 | Pad2c | wddfhr: | 31.4 | 27.8 | 4.4 | 73.4 | -28.4 | -3.6 | 99.3 | 85.1 | -92.9 | -34 | -74.5 | -50.1 | 15.6 | -14.3 | -78.4
2014 | 11 | 10 | 22 | 4 | Pad2c | wddf5cls: | hr5min | 45 | 30 | 61.2 | -12.8 | 1 | 87.1 | 72.9 | -77.3 | -18.4 | -58.9 | -34.5 | 3.4 | 0.6 | -62.8
2014 | 11 | 10 | 22 | 4 | Pad2c | bgL: | 12 | 7 | 5 | bar: Site01 to Site12
2014 | 11 | 10 | 23 | 4 | Pad2c | Site: |  |  |  | Site01 | Site02 | Site03 | Site04 | Site05 | Site06 | Site07 | Site08 | Site09 | Site10 | Site11 | Site12
2014 | 11 | 10 | 23 | 4 | Pad2c | nox: | 6.5 | 0.2 | 5 | 17.7 | 35.3 | 495.4 | 2.1 | 0.2 | 3.1 | 23.8 | 3.1 | 6.1 | 36.1 | 285.3 | 2.7
2014 | 11 | 10 | 23 | 4 | Pad2c | no2: | 4.6 | 2.3 | 3.7 | 7.8 | 10 | 96.8 | 3.1 | 2.6 | 2.3 | 10.1 | 2.4 | 4.6 | 14.3 | 98 | 2.8
2014 | 11 | 10 | 23 | 4 | Pad2c | ambrat: | 0.3 | 0.6 | 0.3 | 0.4 | 0.3 | 0.2 | 1 | 1 | 0.7 | 0.4 | 0.8 | 0.8 | 0.4 | 0.3 | 1
2014 | 11 | 10 | 23 | 4 | Pad2c | wddfhr: | 30.1 | 17.1 | 4.5 | 72.1 | -29.7 | -4.9 | 98 | 83.8 | -94.2 | -35.3 | -75.8 | -51.4 | 14.3 | -15.6 | -79.7
2014 | 11 | 10 | 23 | 4 | Pad2c | wddf5cls: | hr5min | 45 | 30 | 62.9 | -21.8 | 1.7 | 88.8 | 74.6 | -86.3 | -27.4 | -67.9 | -43.5 | 5.1 | -7.7 | -71.8
2014 | 11 | 10 | 23 | 4 | Pad2c | bgL: | 12 | 7 | 5 | bar: Site01 to Site12
2014 | 11 | 10 | 24 | 4 | Pad2c | Site: |  |  |  | Site01 | Site02 | Site03 | Site04 | Site05 | Site06 | Site07 | Site08 | Site09 | Site10 | Site11 | Site12
2014 | 11 | 10 | 24 | 4 | Pad2c | nox: | 5.7 | 3.4 | 9.4 | 38.9 | 5.4 | 434.9 | 3.5 | 8.5 | 4.1 | 3.4 | 3.5 | 3.4 | 340 | 65 | 3.6
2014 | 11 | 10 | 24 | 4 | Pad2c | no2: | 5.1 | 3 | 5.6 | 14.4 | 3.3 | 81.8 | 4.2 | 6.3 | 3.3 | 3 | 3.2 | 3.6 | 108.2 | 21 | 3.8
2014 | 11 | 10 | 24 | 4 | Pad2c | ambrat: | 0.3 | 0.6 | 0.3 | 0.4 | 0.6 | 0.2 | 1 | 0.7 | 0.8 | 0.9 | 0.9 | 1 | 0.3 | 0.3 | 1
2014 | 11 | 10 | 24 | 4 | Pad2c | wddfhr: | 21.7 | 37.8 | 3.7 | 63.7 | -38.1 | -13.3 | 89.6 | 75.4 | -102.6 | -43.7 | -84.2 | -59.8 | 5.9 | -24 | -88.1
2014 | 11 | 10 | 24 | 4 | Pad2c | wddf5cls: | hr5min | 45 | 30 | 47.6 | -16.4 | -0.3 | 73.5 | 59.3 | -80.9 | -22 | -62.5 | -38.1 | -1.2 | -2.3 | -66.4
2014 | 11 | 10 | 24 | 4 | Pad2c | bgL: | 12 | 7 | 5 | bar: Site01 to Site12
2014 | 11 | 11 | 1 | 4 | Pad2c | Site: |  |  |  | Site01 | Site02 | Site03 | Site04 | Site05 | Site06 | Site07 | Site08 | Site09 | Site10 | Site11 | Site12
2014 | 11 | 11 | 1 | 4 | Pad2c | nox: | 4.6 | 1.6 | 15.1 | 73.2 | 31.6 | 295.3 | 3.9 | 1.6 | 3.6 | 31.7 | 5 | 7.2 | 66.7 | 245.9 | 3.4
2014 | 11 | 11 | 1 | 4 | Pad2c | no2: | 3.9 | 2.6 | 6.2 | 19.6 | 10.3 | 76.2 | 4.3 | 3.5 | 2.6 | 12.3 | 3.6 | 5.2 | 24.5 | 80.6 | 3.3
2014 | 11 | 11 | 1 | 4 | Pad2c | ambrat: | 0.3 | 0.4 | 0.3 | 0.3 | 0.3 | 0.3 | 1 | 1 | 0.7 | 0.4 | 0.7 | 0.7 | 0.4 | 0.3 | 1
2014 | 11 | 11 | 1 | 4 | Pad2c | wddfhr: | 36.7 | 17.3 | 3 | 78.7 | -23.1 | 1.7 | 104.6 | 90.4 | -87.6 | -28.7 | -69.2 | -44.8 | 20.9 | -9 | -73.1
2014 | 11 | 11 | 1 | 4 | Pad2c | wddf5cls: | hr5min | 45 | 30 | 67 | -17.5 | 0.1 | 92.9 | 78.8 | -82 | -23.1 | -63.6 | -39.2 | 9.2 | -3.4 | -67.5
2014 | 11 | 11 | 1 | 4 | Pad2c | bgL: | 12 | 6 | 6 | bar: Site01 to Site12
2014 | 11 | 11 | 2 | 4 | Pad2c | Site: |  |  |  | Site01 | Site02 | Site03 | Site04 | Site05 | Site06 | Site07 | Site08 | Site09 | Site10 | Site11 | Site12
2014 | 11 | 11 | 2 | 4 | Pad2c | nox: | 3.5 | 2.6 | 21.2 | 113.3 | 17.4 | 184.1 | 6.2 | 17.5 | 3.4 | 7 | 2.8 | 2.6 | 188.9 | 99 | 2.9
2014 | 11 | 11 | 2 | 4 | Pad2c | no2: | 3.5 | 2.5 | 9 | 39 | 7.9 | 41.8 | 4.3 | 8.8 | 2.6 | 3.2 | 2.5 | 2.8 | 60.6 | 32 | 3
2014 | 11 | 11 | 2 | 4 | Pad2c | ambrat: | 0.3 | 0.4 | 0.3 | 0.3 | 0.5 | 0.2 | 0.7 | 0.5 | 0.8 | 0.5 | 0.9 | 1 | 0.3 | 0.3 | 1
2014 | 11 | 11 | 2 | 4 | Pad2c | wddfhr: | 29.5 | 18 | 2.4 | 71.5 | -30.3 | -5.5 | 97.4 | 83.2 | -94.8 | -35.9 | -76.4 | -52 | 13.7 | -16.2 | -80.3
2014 | 11 | 11 | 2 | 4 | Pad2c | wddf5cls: | hr5min | 45 | 30 | 62.8 | -21 | -0.2 | 88.7 | 74.5 | -85.5 | -26.6 | -67.1 | -42.7 | 5 | -6.9 | -71
2014 | 11 | 11 | 2 | 4 | Pad2c | bgL: | 12 | 7 | 5 | bar: Site01 to Site12
2014 | 11 | 11 | 3 | 4 | Pad2c | Site: |  |  |  | Site01 | Site02 | Site03 | Site04 | Site05 | Site06 | Site07 | Site08 | Site09 | Site10 | Site11 | Site12
2014 | 11 | 11 | 3 | 4 | Pad2c | nox: | 2.2 | 2.3 | 14.4 | 58.1 | 48 | 54.7 | 2.3 | 4.7 | 3.8 | 41.7 | 6.2 | 11.2 | 63.6 | 42.4 | 3.1
2014 | 11 | 11 | 3 | 4 | Pad2c | no2: | 2.2 | 2.9 | 7.7 | 24.6 | 17.1 | 17.8 | 3.3 | 4.2 | 2.9 | 16.3 | 4.1 | 6.4 | 26.1 | 15.5 | 3.3
2014 | 11 | 11 | 3 | 4 | Pad2c | ambrat: | 0.4 | 0.5 | 0.4 | 0.4 | 0.4 | 0.3 | 1 | 0.9 | 0.8 | 0.4 | 0.7 | 0.6 | 0.4 | 0.4 | 1
2014 | 11 | 11 | 3 | 4 | Pad2c | wddfhr: | 62.3 | 50.7 | 1.6 | 104.3 | 2.5 | 27.3 | 130.2 | 116 | -62 | -3.1 | -43.6 | -19.2 | 46.5 | 16.6 | -47.5
2014 | 11 | 11 | 3 | 4 | Pad2c | wddf5cls: | hr5min | 45 | 30 | 69.5 | -1.2 | -7.5 | 95.4 | 81.2 | -46.1 | -0.7 | -27.7 | -3.3 | 11.7 | 0.2 | -31.6
2014 | 11 | 11 | 3 | 4 | Pad2c | bgL: | 12 | 5 | 7 | bar: Site01 to Site12
2014 | 11 | 11 | 4 | 4 | Pad2c | Site: |  |  |  | Site01 | Site02 | Site03 | Site04 | Site05 | Site06 | Site07 | Site08 | Site09 | Site10 | Site11 | Site12
2014 | 11 | 11 | 4 | 4 | Pad2c | nox: | 2.4 | 1.1 | 10.6 | 32.1 | 23.3 | 7.6 | 2.7 | 1.1 | 8.4 | 23.1 | 12.1 | 15.5 | 6.5 | 14.9 | 11.3
2014 | 11 | 11 | 4 | 4 | Pad2c | no2: | 2 | 3.5 | 6.3 | 14.2 | 9.5 | 5.6 | 3.7 | 3.5 | 4.8 | 9.7 | 7.1 | 9.1 | 3.7 | 6.5 | 7.2
2014 | 11 | 11 | 4 | 4 | Pad2c | ambrat: | - | 0.5 | 0.5 | 0.4 | 0.4 | 0.7 | 1 | 1 | 0.6 | 0.4 | 0.6 | 0.6 | 0.6 | 0.4 | 0.6
2014 | 11 | 11 | 4 | 4 | Pad2c | wddfhr: | 102.7 | 91.5 | 1 | 144.7 | 42.9 | 67.7 | 170.6 | 156.4 | -21.6 | 37.3 | -3.2 | 21.2 | 86.9 | 57 | -7.1
2014 | 11 | 11 | 4 | 4 | Pad2c | wddf5cls: | hr5min | 45 | 30 | 91.7 | 5.3 | 14.7 | 117.6 | 103.4 | -0.7 | -0.3 | -0.8 | 0.7 | 33.9 | 4 | -4.7
2014 | 11 | 11 | 4 | 4 | Pad2c | bgL: | 12 | 4 | 8 | bar: Site01 to Site12
2014 | 11 | 11 | 5 | 4 | Pad2c | Site: |  |  |  | Site01 | Site02 | Site03 | Site04 | Site05 | Site06 | Site07 | Site08 | Site09 | Site10 | Site11 | Site12
2014 | 11 | 11 | 5 | 4 | Pad2c | nox: | 3.3 | 0.1 | 4.1 | 4.5 | 2.6 | 1.7 | 3.6 | 2.3 | 7.3 | 4.4 | 12.6 | 17.6 | 0.5 | 0.1 | 7
2014 | 11 | 11 | 5 | 4 | Pad2c | no2: | 2.1 | 0.1 | 3.5 | 4.4 | 3 | 2.6 | 4.4 | 4.5 | 4.8 | 3.2 | 6.8 | 8.6 | 0.5 | 0.1 | 5.3
2014 | 11 | 11 | 5 | 4 | Pad2c | ambrat: | - | 0.7 | 0.6 | 1 | 1 | 1 | 1 | 1 | 0.7 | 0.7 | 0.5 | 0.5 | 0.8 | 1 | 0.8
2014 | 11 | 11 | 5 | 4 | Pad2c | wddfhr: | 139.1 | 36.4 | 1.7 | -178.9 | 79.3 | 104.1 | -153 | -167.2 | 14.8 | 73.7 | 33.2 | 57.6 | 123.3 | 93.4 | 29.3
2014 | 11 | 11 | 5 | 4 | Pad2c | wddf5cls: | hr5min | 45 | 30 | 158.7 | 56.9 | 81.7 | -139 | -153.2 | -3.8 | 51.3 | 10.8 | 35.2 | 100.9 | 71 | 6.9
2014 | 11 | 11 | 5 | 4 | Pad2c | bgL: | 12 | 9 | 3 | bar: Site01 to Site12
2014 | 11 | 11 | 6 | 4 | Pad2c | Site: |  |  |  | Site01 | Site02 | Site03 | Site04 | Site05 | Site06 | Site07 | Site08 | Site09 | Site10 | Site11 | Site12
2014 | 11 | 11 | 6 | 4 | Pad2c | nox: | 3.1 | 0.4 | 9.1 | 4.2 | 17 | 1.7 | 3.4 | 2.2 | 14.3 | 35.1 | 16.6 | 17.1 | 0.4 | - | 13.1
2014 | 11 | 11 | 6 | 4 | Pad2c | no2: | 1.8 | 0.6 | 4.6 | 4.3 | 6.3 | 2.7 | 4.3 | 4.5 | 7.2 | 9.8 | 7.3 | 7.5 | 0.6 | - | 6.3
2014 | 11 | 11 | 6 | 4 | Pad2c | ambrat: | - | 0.4 | 0.5 | 1 | 0.4 | 1 | 1 | 1 | 0.5 | 0.3 | 0.4 | 0.4 | 1 | - | 0.5
2014 | 11 | 11 | 6 | 4 | Pad2c | wddfhr: | 128.5 | 56.6 | 1.7 | 170.5 | 68.7 | 93.5 | -163.6 | -177.8 | 4.2 | 63.1 | 22.6 | 47 | 112.7 | 82.8 | 18.7
2014 | 11 | 11 | 6 | 4 | Pad2c | wddf5cls: | hr5min | 45 | 30 | 138.1 | 36.3 | 61.1 | -139.4 | 149.8 | 8.9 | 30.7 | -5.4 | 14.6 | 80.3 | 50.4 | 3.4
2014 | 11 | 11 | 6 | 4 | Pad2c | bgL: | 11 | 7 | 4 | bar: Site01 to Site12
2014 | 11 | 11 | 7 | 4 | Pad2c | Site: |  |  |  | Site01 | Site02 | Site03 | Site04 | Site05 | Site06 | Site07 | Site08 | Site09 | Site10 | Site11 | Site12
2014 | 11 | 11 | 7 | 4 | Pad2c | nox: | 3.5 | 2.1 | 4.7 | 6.6 | 106.4 | 4 | 5.7 | 5 | 59 | 33.8 | 183.3 | 159.7 | 4.7 | 2.1 | 66.5
2014 | 11 | 11 | 7 | 4 | Pad2c | no2: | 2.7 | 2.1 | 5.2 | 6.7 | 34 | 4.6 | 6.6 | 7 | 34.5 | 13.6 | 58 | 52.9 | 4 | 2.1 | 38.5
2014 | 11 | 11 | 7 | 4 | Pad2c | ambrat: | 0.4 | 1 | 0.4 | 1 | 0.3 | 1 | 1 | 1 | 0.6 | 0.4 | 0.3 | 0.3 | 0.8 | 1 | 0.6
2014 | 11 | 11 | 7 | 4 | Pad2c | wddfhr: | 96.2 | 11.8 | 3.2 | 138.2 | 36.4 | 61.2 | 164.1 | 149.9 | -28.1 | 30.8 | -9.7 | 14.7 | 80.4 | 50.5 | -13.6
2014 | 11 | 11 | 7 | 4 | Pad2c | wddf5cls: | hr5min | 45 | 30 | 131.8 | 30 | 54.8 | 157.7 | 143.5 | -22.7 | 24.4 | -4.3 | 8.3 | 74 | 44.1 | -8.2
2014 | 11 | 11 | 7 | 4 | Pad2c | bgL: | 12 | 6 | 6 | bar: Site01 to Site12
2014 | 11 | 11 | 8 | 4 | Pad2c | Site: |  |  |  | Site01 | Site02 | Site03 | Site04 | Site05 | Site06 | Site07 | Site08 | Site09 | Site10 | Site11 | Site12
2014 | 11 | 11 | 8 | 4 | Pad2c | nox: | 4.5 | 8.3 | 10.9 | 15.2 | 8.5 | 8.3 | 8.3 | 12.8 | 52.5 | 22.1 | 263.9 | 215 | 11.4 | 9 | 73.5
2014 | 11 | 11 | 8 | 4 | Pad2c | no2: | 2.9 | 5.8 | 8.1 | 10.1 | 6.8 | 6.6 | 8.5 | 10.2 | 28.8 | 11.8 | 62.1 | 62.8 | 7.3 | 5.8 | 36.5
2014 | 11 | 11 | 8 | 4 | Pad2c | ambrat: | 0.3 | 0.7 | 0.3 | 0.7 | 0.8 | 0.8 | 1 | 0.8 | 0.5 | 0.5 | 0.2 | 0.3 | 0.6 | 0.6 | 0.5
2014 | 11 | 11 | 8 | 4 | Pad2c | wddfhr: | 93.9 | 15 | 4.5 | 135.9 | 34.1 | 58.9 | 161.8 | 147.6 | -30.4 | 28.5 | -12 | 12.4 | 78.1 | 48.2 | -15.9
2014 | 11 | 11 | 8 | 4 | Pad2c | wddf5cls: | hr5min | 45 | 30 | 127.9 | 26.1 | 50.9 | 153.8 | 139.6 | -23.4 | 20.5 | -5 | 4.4 | 70.1 | 40.2 | -8.9
2014 | 11 | 11 | 8 | 4 | Pad2c | bgL: | 12 | 6 | 6 | bar: Site01 to Site12
2014 | 11 | 11 | 9 | 4 | Pad2c | Site: |  |  |  | Site01 | Site02 | Site03 | Site04 | Site05 | Site06 | Site07 | Site08 | Site09 | Site10 | Site11 | Site12
2014 | 11 | 11 | 9 | 4 | Pad2c | nox: | 3.4 | 13.6 | 38.3 | 44.5 | 15.8 | 13.6 | 39.7 | 67.9 | 31.3 | 30.1 | 182.6 | 127.7 | 26 | 18.3 | 53.4
2014 | 11 | 11 | 9 | 4 | Pad2c | no2: | 2.4 | 7.7 | 16.3 | 18.3 | 8.8 | 7.7 | 16.9 | 27.2 | 14.2 | 13.5 | 43.7 | 27.2 | 11.5 | 7.7 | 20
2014 | 11 | 11 | 9 | 4 | Pad2c | ambrat: | 0.3 | 0.4 | 0.3 | 0.4 | 0.6 | 0.6 | 0.4 | 0.4 | 0.5 | 0.4 | 0.2 | 0.2 | 0.4 | 0.4 | 0.4
2014 | 11 | 11 | 9 | 4 | Pad2c | wddfhr: | 90.2 | 22.2 | 4.4 | 132.2 | 30.4 | 55.2 | 158.1 | 143.9 | -34.1 | 24.8 | -15.7 | 8.7 | 74.4 | 44.5 | -19.6
2014 | 11 | 11 | 9 | 4 | Pad2c | wddf5cls: | hr5min | 45 | 30 | 121.1 | 19.3 | 44.1 | 147 | 132.8 | -23 | 13.7 | -4.6 | 0.6 | 63.3 | 33.4 | -8.5
2014 | 11 | 11 | 9 | 4 | Pad2c | bgL: | 12 | 5 | 7 | bar: Site01 to Site12
2014 | 11 | 11 | 10 | 4 | Pad2c | Site: |  |  |  | Site01 | Site02 | Site03 | Site04 | Site05 | Site06 | Site07 | Site08 | Site09 | Site10 | Site11 | Site12
2014 | 11 | 11 | 10 | 4 | Pad2c | nox: | 2.3 | 12.5 | 23.8 | 25 | 65.5 | 43.4 | 32.1 | 25.3 | 12.8 | 98.4 | 14.3 | 31.3 | 67.6 | 102.9 | 12.5
2014 | 11 | 11 | 10 | 4 | Pad2c | no2: | 2.1 | 7.7 | 11 | 12 | 18.7 | 16 | 12 | 12.4 | 7.7 | 24.4 | 8.3 | 13.5 | 26.3 | 34.2 | 8.1
2014 | 11 | 11 | 10 | 4 | Pad2c | ambrat: | 0.3 | 0.5 | 0.3 | 0.5 | 0.3 | 0.4 | 0.4 | 0.5 | 0.6 | 0.2 | 0.6 | 0.4 | 0.4 | 0.3 | 0.6
2014 | 11 | 11 | 10 | 4 | Pad2c | wddfhr: | 55.6 | 41.5 | 3.9 | 97.6 | -4.2 | 20.6 | 123.5 | 109.3 | -68.7 | -9.8 | -50.3 | -25.9 | 39.8 | 9.9 | -54.2
2014 | 11 | 11 | 10 | 4 | Pad2c | wddf5cls: | hr5min | 45 | 30 | 81.6 | 0.5 | 4.6 | 107.5 | 93.3 | -43.2 | 0 | -24.8 | -0.4 | 23.8 | 0.8 | -28.7
2014 | 11 | 11 | 10 | 4 | Pad2c | bgL: | 12 | 4 | 8 | bar: Site01 to Site12
2014 | 11 | 11 | 11 | 4 | Pad2c | Site: |  |  |  | Site01 | Site02 | Site03 | Site04 | Site05 | Site06 | Site07 | Site08 | Site09 | Site10 | Site11 | Site12
2014 | 11 | 11 | 11 | 4 | Pad2c | nox: | 2 | 14.2 | 22.9 | 21.1 | 64.1 | 18.4 | 39.4 | 22.9 | 14.2 | 57.8 | 20.8 | 26.1 | 29.8 | 52.3 | 16.8
2014 | 11 | 11 | 11 | 4 | Pad2c | no2: | 1.6 | 7.5 | 11.8 | 10.8 | 16.3 | 9 | 17.3 | 13.5 | 7.5 | 16.7 | 10.7 | 12.3 | 13 | 21.7 | 9.8
2014 | 11 | 11 | 11 | 4 | Pad2c | ambrat: | 0.3 | 0.5 | 0.4 | 0.5 | 0.3 | 0.5 | 0.4 | 0.6 | 0.5 | 0.3 | 0.5 | 0.5 | 0.4 | 0.4 | 0.6
2014 | 11 | 11 | 11 | 4 | Pad2c | wddfhr: | 54.6 | 37.6 | 3.4 | 96.6 | -5.2 | 19.6 | 122.5 | 108.3 | -69.7 | -10.8 | -51.3 | -26.9 | 38.8 | 8.9 | -55.2
2014 | 11 | 11 | 11 | 4 | Pad2c | wddf5cls: | hr5min | 45 | 30 | 83.5 | -4.8 | 6.5 | 109.4 | 95.2 | -45.2 | -0.5 | -26.8 | -2.4 | 25.7 | -0.6 | -30.7
2014 | 11 | 11 | 11 | 4 | Pad2c | bgL: | 12 | 5 | 7 | bar: Site01 to Site12
2014 | 11 | 11 | 12 | 4 | Pad2c | Site: |  |  |  | Site01 | Site02 | Site03 | Site04 | Site05 | Site06 | Site07 | Site08 | Site09 | Site10 | Site11 | Site12
2014 | 11 | 11 | 12 | 4 | Pad2c | nox: | 3.6 | 12.2 | 25.6 | 20.5 | 86.6 | 28.3 | 35.8 | 18.2 | 15.8 | 152.6 | 13.2 | 22.2 | 37.7 | 64.2 | 12.2
2014 | 11 | 11 | 12 | 4 | Pad2c | no2: | 2.2 | 5.9 | 11.5 | 10.8 | 21.5 | 8 | 12.3 | 11.3 | 8.7 | 29.6 | 5.9 | 10.9 | 14.5 | 23.3 | 6.2
2014 | 11 | 11 | 12 | 4 | Pad2c | ambrat: | 0.3 | 0.4 | 0.3 | 0.5 | 0.2 | 0.3 | 0.3 | 0.6 | 0.6 | 0.2 | 0.4 | 0.5 | 0.4 | 0.4 | 0.5
2014 | 11 | 11 | 12 | 4 | Pad2c | wddfhr: | 63.3 | 37.4 | 4 | 105.3 | 3.5 | 28.3 | 131.2 | 117 | -61 | -2.1 | -42.6 | -18.2 | 47.5 | 17.6 | -46.5
2014 | 11 | 11 | 12 | 4 | Pad2c | wddf5cls: | hr5min | 45 | 30 | 89.3 | 0.2 | 12.3 | 115.2 | 101 | -39.6 | -2.7 | -21.2 | 1.3 | 31.5 | 1.6 | -25.1
2014 | 11 | 11 | 12 | 4 | Pad2c | bgL: | 12 | 5 | 7 | bar: Site01 to Site12
2014 | 11 | 11 | 13 | 4 | Pad2c | Site: |  |  |  | Site01 | Site02 | Site03 | Site04 | Site05 | Site06 | Site07 | Site08 | Site09 | Site10 | Site11 | Site12
2014 | 11 | 11 | 13 | 4 | Pad2c | nox: | 4.3 | 7.5 | 35.1 | 30 | 147.3 | 138.1 | 64.3 | 91.4 | 8.9 | 94.7 | 8 | 7.5 | 70.7 | 371.2 | 8.1
2014 | 11 | 11 | 13 | 4 | Pad2c | no2: | 4.6 | 4.4 | 14.9 | 13.3 | 25.9 | 24.6 | 25.4 | 36.5 | 4.8 | 15.4 | 4.5 | 4.4 | 29.2 | 116.2 | 5.3
2014 | 11 | 11 | 13 | 4 | Pad2c | ambrat: | 0.3 | 0.4 | 0.3 | 0.4 | 0.2 | 0.2 | 0.4 | 0.4 | 0.5 | 0.2 | 0.6 | 0.6 | 0.4 | 0.3 | 0.7
2014 | 11 | 11 | 13 | 4 | Pad2c | wddfhr: | 41.7 | 21.8 | 5.7 | 83.7 | -18.1 | 6.7 | 109.6 | 95.4 | -82.6 | -23.7 | -64.2 | -39.8 | 25.9 | -4 | -68.1
2014 | 11 | 11 | 13 | 4 | Pad2c | wddf5cls: | hr5min | 45 | 30 | 70.7 | -9.3 | 0.8 | 96.6 | 82.4 | -73.8 | -14.9 | -55.4 | -31 | 12.9 | 0.6 | -59.3
2014 | 11 | 11 | 13 | 4 | Pad2c | bgL: | 12 | 6 | 6 | bar: Site01 to Site12
2014 | 11 | 11 | 14 | 4 | Pad2c | Site: |  |  |  | Site01 | Site02 | Site03 | Site04 | Site05 | Site06 | Site07 | Site08 | Site09 | Site10 | Site11 | Site12
2014 | 11 | 11 | 14 | 4 | Pad2c | nox: | 5.3 | 0.5 | 8.3 | 10.4 | 110.6 | 177.1 | 0.5 | 7.5 | 10.8 | 51.5 | 10.2 | 9 | 103.3 | 398.6 | 10.2
2014 | 11 | 11 | 14 | 4 | Pad2c | no2: | 5 | 4 | 5.5 | 5.5 | 19.9 | 30.6 | 4 | 5.2 | 5.9 | 18.2 | 5.8 | 5.4 | 49.7 | 112.5 | 6.5
2014 | 11 | 11 | 14 | 4 | Pad2c | ambrat: | 0.3 | 0.6 | 0.3 | 0.5 | 0.2 | 0.2 | 1 | 0.7 | 0.6 | 0.4 | 0.6 | 0.6 | 0.5 | 0.3 | 0.6
2014 | 11 | 11 | 14 | 4 | Pad2c | wddfhr: | 40.3 | 14.2 | 5.2 | 82.3 | -19.5 | 5.3 | 108.2 | 94 | -84 | -25.1 | -65.6 | -41.2 | 24.5 | -5.4 | -69.5
2014 | 11 | 11 | 14 | 4 | Pad2c | wddf5cls: | hr5min | 45 | 30 | 74.4 | -13.2 | 0 | 100.3 | 86.1 | -77.7 | -18.8 | -59.3 | -34.9 | 16.6 | -0.1 | -63.2
2014 | 11 | 11 | 14 | 4 | Pad2c | bgL: | 12 | 6 | 6 | bar: Site01 to Site12
2014 | 11 | 11 | 15 | 4 | Pad2c | Site: |  |  |  | Site01 | Site02 | Site03 | Site04 | Site05 | Site06 | Site07 | Site08 | Site09 | Site10 | Site11 | Site12
2014 | 11 | 11 | 15 | 4 | Pad2c | nox: | 6.4 | 10.5 | 21 | 13.7 | 74 | 184.8 | 41.6 | 48.2 | 11.4 | 24.3 | 10.5 | 10.8 | 55 | 553 | 10.5
2014 | 11 | 11 | 15 | 4 | Pad2c | no2: | 6.3 | 5.8 | 9 | 5.8 | 12.5 | 30.6 | 12.6 | 18.1 | 6.7 | 7.2 | 6.3 | 6.5 | 23.6 | 150.4 | 6.9
2014 | 11 | 11 | 15 | 4 | Pad2c | ambrat: | 0.3 | 0.4 | 0.3 | 0.4 | 0.2 | 0.2 | 0.3 | 0.4 | 0.6 | 0.3 | 0.6 | 0.6 | 0.4 | 0.3 | 0.7
2014 | 11 | 11 | 15 | 4 | Pad2c | wddfhr: | 32.8 | 19.3 | 6.1 | 74.8 | -27 | -2.2 | 100.7 | 86.5 | -91.5 | -32.6 | -73.1 | -48.7 | 17 | -12.9 | -77
2014 | 11 | 11 | 15 | 4 | Pad2c | wddf5cls: | hr5min | 45 | 30 | 70.1 | -12.4 | -0.7 | 96 | 81.8 | -76.9 | -18 | -58.5 | -34.1 | 12.3 | 1.7 | -62.4
2014 | 11 | 11 | 15 | 4 | Pad2c | bgL: | 12 | 7 | 5 | bar: Site01 to Site12
2014 | 11 | 11 | 16 | 4 | Pad2c | Site: |  |  |  | Site01 | Site02 | Site03 | Site04 | Site05 | Site06 | Site07 | Site08 | Site09 | Site10 | Site11 | Site12
2014 | 11 | 11 | 16 | 4 | Pad2c | nox: | 6.2 | 7.4 | 37.8 | 37.1 | 108.8 | 122.6 | 91.3 | 75.2 | 8.2 | 38 | 7.7 | 7.6 | 16.1 | 556.3 | 7.4
2014 | 11 | 11 | 16 | 4 | Pad2c | no2: | 5.3 | 4.9 | 16.4 | 16.5 | 18.6 | 23.9 | 34.8 | 31.8 | 4.9 | 12.9 | 4.9 | 5.2 | 8.4 | 130.4 | 5.4
2014 | 11 | 11 | 16 | 4 | Pad2c | ambrat: | 0.3 | 0.4 | 0.2 | 0.4 | 0.2 | 0.2 | 0.4 | 0.4 | 0.6 | 0.3 | 0.6 | 0.7 | 0.5 | 0.2 | 0.7
2014 | 11 | 11 | 16 | 4 | Pad2c | wddfhr: | 39.2 | 13.4 | 5.4 | 81.2 | -20.6 | 4.2 | 107.1 | 92.9 | -85.1 | -26.2 | -66.7 | -42.3 | 23.4 | -6.5 | -70.6
2014 | 11 | 11 | 16 | 4 | Pad2c | wddf5cls: | hr5min | 45 | 30 | 74.4 | -14 | 0.1 | 100.3 | 86.1 | -78.6 | -19.7 | -60.2 | -35.8 | 16.6 | 0 | -64.1
2014 | 11 | 11 | 16 | 4 | Pad2c | bgL: | 12 | 6 | 6 | bar: Site01 to Site12
2014 | 11 | 11 | 17 | 4 | Pad2c | Site: |  |  |  | Site01 | Site02 | Site03 | Site04 | Site05 | Site06 | Site07 | Site08 | Site09 | Site10 | Site11 | Site12
2014 | 11 | 11 | 17 | 4 | Pad2c | nox: | 6.7 | 4.5 | 40.9 | 31 | 83.4 | 194.7 | 119.6 | 79.7 | 5.4 | 9.9 | 5 | 5.1 | 10 | 695.7 | 4.5
2014 | 11 | 11 | 17 | 4 | Pad2c | no2: | 6.3 | 3.8 | 16.6 | 15.5 | 17.4 | 38.1 | 42.1 | 30.2 | 3.8 | 3.9 | 3.9 | 4.6 | 5.6 | 188.4 | 4.2
2014 | 11 | 11 | 17 | 4 | Pad2c | ambrat: | 0.3 | 0.4 | 0.3 | 0.5 | 0.2 | 0.2 | 0.4 | 0.4 | 0.7 | 0.4 | 0.8 | 0.9 | 0.6 | 0.3 | 0.9
2014 | 11 | 11 | 17 | 4 | Pad2c | wddfhr: | 37 | 9.5 | 5.6 | 79 | -22.8 | 2 | 104.9 | 90.7 | -87.3 | -28.4 | -68.9 | -44.5 | 21.2 | -8.7 | -72.8
2014 | 11 | 11 | 17 | 4 | Pad2c | wddf5cls: | hr5min | 45 | 30 | 73.4 | -18.9 | 0.4 | 99.3 | 85.1 | -83.4 | -24.5 | -65 | -40.6 | 15.6 | -4.8 | -68.9
2014 | 11 | 11 | 17 | 4 | Pad2c | bgL: | 12 | 6 | 6 | bar: Site01 to Site12
2014 | 11 | 11 | 18 | 4 | Pad2c | Site: |  |  |  | Site01 | Site02 | Site03 | Site04 | Site05 | Site06 | Site07 | Site08 | Site09 | Site10 | Site11 | Site12
2014 | 11 | 11 | 18 | 4 | Pad2c | nox: | 7.4 | 7.2 | 10.7 | 15.1 | 113.1 | 159.1 | 13.5 | 10.2 | 7.2 | 19.8 | 11.1 | 11.2 | 21 | 630.4 | 7.4
2014 | 11 | 11 | 18 | 4 | Pad2c | no2: | 6.8 | 5.3 | 7.3 | 9.4 | 27 | 28.3 | 7.6 | 7 | 5.3 | 8.4 | 8.2 | 8.8 | 12.4 | 168.8 | 6.2
2014 | 11 | 11 | 18 | 4 | Pad2c | ambrat: | 0.2 | 0.7 | 0.3 | 0.6 | 0.2 | 0.2 | 0.6 | 0.7 | 0.7 | 0.4 | 0.7 | 0.8 | 0.6 | 0.3 | 0.8
2014 | 11 | 11 | 18 | 4 | Pad2c | wddfhr: | 36.6 | 13.5 | 5.7 | 78.6 | -23.2 | 1.6 | 104.5 | 90.3 | -87.7 | -28.8 | -69.3 | -44.9 | 20.8 | -9.1 | -73.2
2014 | 11 | 11 | 18 | 4 | Pad2c | wddf5cls: | hr5min | 45 | 30 | 72.2 | -16.1 | 0 | 98.1 | 83.9 | -80.6 | -21.7 | -62.2 | -37.8 | 14.4 | -2 | -66.1
2014 | 11 | 11 | 18 | 4 | Pad2c | bgL: | 12 | 6 | 6 | bar: Site01 to Site12
2014 | 11 | 11 | 19 | 4 | Pad2c | Site: |  |  |  | Site01 | Site02 | Site03 | Site04 | Site05 | Site06 | Site07 | Site08 | Site09 | Site10 | Site11 | Site12
2014 | 11 | 11 | 19 | 4 | Pad2c | nox: | 8.7 | 2.8 | 4.2 | 8.4 | 117.4 | 78.9 | 3.3 | 2.8 | 4 | 17.6 | 3.2 | 2.8 | 2.8 | 637.8 | 3.1
2014 | 11 | 11 | 19 | 4 | Pad2c | no2: | 8.9 | 1.7 | 3.5 | 4.8 | 19.7 | 10.3 | 3.9 | 3.4 | 2.8 | 3 | 2.7 | 3 | 1.7 | 169.1 | 3.2
2014 | 11 | 11 | 19 | 4 | Pad2c | ambrat: | 0.2 | 0.8 | 0.2 | 0.6 | 0.2 | 0.1 | 1 | 1 | 0.7 | 0.2 | 0.8 | 1 | 0.6 | 0.3 | 1
2014 | 11 | 11 | 19 | 4 | Pad2c | wddfhr: | 39.4 | 10.4 | 5.6 | 81.4 | -20.4 | 4.4 | 107.3 | 93.1 | -84.9 | -26 | -66.5 | -42.1 | 23.6 | -6.3 | -70.4
2014 | 11 | 11 | 19 | 4 | Pad2c | wddf5cls: | hr5min | 45 | 30 | 77 | -14.4 | 0 | 102.9 | 88.8 | -78.9 | -20 | -60.5 | -36.1 | 19.2 | -0.3 | -64.4
2014 | 11 | 11 | 19 | 4 | Pad2c | bgL: | 12 | 6 | 6 | bar: Site01 to Site12
2014 | 11 | 11 | 20 | 4 | Pad2c | Site: |  |  |  | Site01 | Site02 | Site03 | Site04 | Site05 | Site06 | Site07 | Site08 | Site09 | Site10 | Site11 | Site12
2014 | 11 | 11 | 20 | 4 | Pad2c | nox: | 8.8 | 1.7 | 3.7 | 10.4 | 73.2 | 78.7 | 1.9 | 1.7 | 3.3 | 11.2 | 2.6 | 2.2 | 11.6 | 559.5 | 2.3
2014 | 11 | 11 | 20 | 4 | Pad2c | no2: | 8.2 | 2.1 | 3 | 5.2 | 13.1 | 14.1 | 3.2 | 2.8 | 2.3 | 4.8 | 2.1 | 2.4 | 6.4 | 128.3 | 2.6
2014 | 11 | 11 | 20 | 4 | Pad2c | ambrat: | 0.2 | 0.7 | 0.2 | 0.5 | 0.2 | 0.2 | 1 | 1 | 0.7 | 0.4 | 0.8 | 1 | 0.5 | 0.2 | 1
2014 | 11 | 11 | 20 | 4 | Pad2c | wddfhr: | 38.3 | 14.2 | 5 | 80.3 | -21.5 | 3.3 | 106.2 | 92 | -86 | -27.1 | -67.6 | -43.2 | 22.5 | -7.4 | -71.5
2014 | 11 | 11 | 20 | 4 | Pad2c | wddf5cls: | hr5min | 45 | 30 | 73.5 | -14.1 | -0.1 | 99.4 | 85.2 | -78.6 | -19.7 | -60.2 | -35.8 | 15.7 | 0 | -64.1
2014 | 11 | 11 | 20 | 4 | Pad2c | bgL: | 12 | 6 | 6 | bar: Site01 to Site12
2014 | 11 | 11 | 21 | 4 | Pad2c | Site: |  |  |  | Site01 | Site02 | Site03 | Site04 | Site05 | Site06 | Site07 | Site08 | Site09 | Site10 | Site11 | Site12
2014 | 11 | 11 | 21 | 4 | Pad2c | nox: | 8.4 | 2.7 | 5.1 | 11.1 | 94.8 | 104.7 | 2.7 | 2.7 | 4.5 | 14.4 | 5.8 | 5.5 | 4.8 | 603.3 | 4
2014 | 11 | 11 | 21 | 4 | Pad2c | no2: | 7.4 | 2.4 | 4.2 | 6.2 | 19.2 | 22.5 | 4 | 3.8 | 3.3 | 5.8 | 4.2 | 4.6 | 2.4 | 128.7 | 3.9
2014 | 11 | 11 | 21 | 4 | Pad2c | ambrat: | 0.2 | 0.7 | 0.2 | 0.6 | 0.2 | 0.2 | 1 | 1 | 0.7 | 0.4 | 0.7 | 0.8 | 0.5 | 0.2 | 1
2014 | 11 | 11 | 21 | 4 | Pad2c | wddfhr: | 37.6 | 13.1 | 5 | 79.6 | -22.2 | 2.6 | 105.5 | 91.3 | -86.7 | -27.8 | -68.3 | -43.9 | 21.8 | -8.1 | -72.2
2014 | 11 | 11 | 21 | 4 | Pad2c | wddf5cls: | hr5min | 45 | 30 | 72.8 | -15.9 | -0.6 | 98.7 | 84.5 | -80.4 | -21.5 | -62 | -37.6 | 15 | -1.8 | -65.9
2014 | 11 | 11 | 21 | 4 | Pad2c | bgL: | 12 | 6 | 6 | bar: Site01 to Site12
2014 | 11 | 11 | 22 | 4 | Pad2c | Site: |  |  |  | Site01 | Site02 | Site03 | Site04 | Site05 | Site06 | Site07 | Site08 | Site09 | Site10 | Site11 | Site12
2014 | 11 | 11 | 22 | 4 | Pad2c | nox: | 7.2 | 2.5 | 4.7 | 13.3 | 47.7 | 169.4 | 2.7 | 2.5 | 4.3 | 15.4 | 3.7 | 3.3 | 24.4 | 433.6 | 3.4
2014 | 11 | 11 | 22 | 4 | Pad2c | no2: | 7 | 3.1 | 4 | 6.9 | 11 | 23 | 4 | 3.6 | 3.2 | 5.7 | 3.1 | 3.3 | 10.4 | 108.9 | 3.6
2014 | 11 | 11 | 22 | 4 | Pad2c | ambrat: | 0.2 | 0.8 | 0.2 | 0.5 | 0.2 | 0.1 | 1 | 1 | 0.7 | 0.4 | 0.9 | 1 | 0.4 | 0.3 | 1
2014 | 11 | 11 | 22 | 4 | Pad2c | wddfhr: | 34.6 | 25.1 | 4.5 | 76.6 | -25.2 | -0.4 | 102.5 | 88.3 | -89.7 | -30.8 | -71.3 | -46.9 | 18.8 | -11.1 | -75.2
2014 | 11 | 11 | 22 | 4 | Pad2c | wddf5cls: | hr5min | 45 | 30 | 62.1 | -14.6 | -0.6 | 88 | 73.8 | -79.1 | -20.2 | -60.7 | -36.3 | 4.3 | -0.5 | -64.6
2014 | 11 | 11 | 22 | 4 | Pad2c | bgL: | 12 | 7 | 5 | bar: Site01 to Site12
2014 | 11 | 11 | 23 | 4 | Pad2c | Site: |  |  |  | Site01 | Site02 | Site03 | Site04 | Site05 | Site06 | Site07 | Site08 | Site09 | Site10 | Site11 | Site12
2014 | 11 | 11 | 23 | 4 | Pad2c | nox: | 6.9 | 4.5 | 8.4 | 20.1 | 17.1 | 729.4 | 4.5 | 6.3 | 6.7 | 11.7 | 6.3 | 5.7 | 370.9 | 85.8 | 5.8
2014 | 11 | 11 | 23 | 4 | Pad2c | no2: | 4.5 | 5.4 | 6.3 | 9.9 | 7.4 | 65.7 | 5.7 | 6.2 | 5.4 | 6.1 | 5.6 | 5.9 | 95.1 | 33.1 | 5.9
2014 | 11 | 11 | 23 | 4 | Pad2c | ambrat: | 0.2 | 0.7 | 0.2 | 0.5 | 0.4 | 0.1 | 1 | 1 | 0.8 | 0.5 | 0.9 | 1 | 0.3 | 0.4 | 1
2014 | 11 | 11 | 23 | 4 | Pad2c | wddfhr: | 16.2 | 12.9 | 5.5 | 58.2 | -43.6 | -18.8 | 84.1 | 69.9 | -108.1 | -49.2 | -89.7 | -65.3 | 0.4 | -29.5 | -93.6
2014 | 11 | 11 | 23 | 4 | Pad2c | wddf5cls: | hr5min | 45 | 30 | 52 | -36.8 | -12 | 77.9 | 63.7 | -101.3 | -42.4 | -82.9 | -58.5 | 0.2 | -22.7 | -86.8
2014 | 11 | 11 | 23 | 4 | Pad2c | bgL: | 12 | 8 | 4 | bar: Site01 to Site12
2014 | 11 | 11 | 24 | 4 | Pad2c | Site: |  |  |  | Site01 | Site02 | Site03 | Site04 | Site05 | Site06 | Site07 | Site08 | Site09 | Site10 | Site11 | Site12
2014 | 11 | 11 | 24 | 4 | Pad2c | nox: | 6.4 | 4.9 | 7.8 | 20.1 | 5.7 | 691.8 | 4.9 | 7.8 | 6.6 | 5.5 | 6.3 | 5.8 | 470.8 | 61.3 | 5.6
2014 | 11 | 11 | 24 | 4 | Pad2c | no2: | 5.3 | 4.5 | 6.4 | 10.3 | 4.5 | 106.1 | 6.3 | 6.8 | 5.4 | 5.3 | 5.7 | 5.9 | 152.7 | 28.7 | 5.8
2014 | 11 | 11 | 24 | 4 | Pad2c | ambrat: | 0.2 | 0.8 | 0.2 | 0.5 | 0.8 | 0.2 | 1 | 0.9 | 0.8 | 1 | 0.9 | 1 | 0.3 | 0.5 | 1
2014 | 11 | 11 | 24 | 4 | Pad2c | wddfhr: | 17.2 | 16.5 | 5.3 | 59.2 | -42.6 | -17.8 | 85.1 | 70.9 | -107.1 | -48.2 | -88.7 | -64.3 | 1.4 | -28.5 | -92.6
2014 | 11 | 11 | 24 | 4 | Pad2c | wddf5cls: | hr5min | 45 | 30 | 51.1 | -34.2 | -9.5 | 77 | 62.8 | -98.8 | -39.9 | -80.4 | -56 | 0.1 | -20.2 | -84.2
2014 | 11 | 11 | 24 | 4 | Pad2c | bgL: | 12 | 8 | 4 | bar: Site01 to Site12
2014 | 11 | 12 | 1 | 4 | Pad2c | Site: |  |  |  | Site01 | Site02 | Site03 | Site04 | Site05 | Site06 | Site07 | Site08 | Site09 | Site10 | Site11 | Site12
2014 | 11 | 12 | 1 | 4 | Pad2c | nox: | 5.5 | 2.7 | 5.7 | 17.3 | 20.7 | 487.3 | 2.7 | 3.8 | 4.8 | 4.5 | 4.1 | 3.6 | 194.6 | 324.8 | 3.6
2014 | 11 | 12 | 1 | 4 | Pad2c | no2: | 4.6 | 3.4 | 4.5 | 8.2 | 6.9 | 62.4 | 4.2 | 4 | 3.6 | 3.4 | 3.6 | 3.8 | 70.2 | 108 | 3.9
2014 | 11 | 12 | 1 | 4 | Pad2c | ambrat: | 0.2 | 0.7 | 0.2 | 0.5 | 0.3 | 0.1 | 1 | 1 | 0.8 | 0.8 | 0.9 | 1 | 0.4 | 0.3 | 1
2014 | 11 | 12 | 1 | 4 | Pad2c | wddfhr: | 26.8 | 22 | 4.5 | 68.8 | -33 | -8.2 | 94.7 | 80.5 | -97.5 | -38.6 | -79.1 | -54.7 | 11 | -18.9 | -83
2014 | 11 | 12 | 1 | 4 | Pad2c | wddf5cls: | hr5min | 45 | 30 | 58 | -21.8 | 0 | 83.9 | 69.7 | -86.3 | -27.4 | -67.9 | -43.5 | 0.2 | -7.7 | -71.8
2014 | 11 | 12 | 1 | 4 | Pad2c | bgL: | 12 | 7 | 5 | bar: Site01 to Site12
2014 | 11 | 12 | 2 | 4 | Pad2c | Site: |  |  |  | Site01 | Site02 | Site03 | Site04 | Site05 | Site06 | Site07 | Site08 | Site09 | Site10 | Site11 | Site12
2014 | 11 | 12 | 2 | 4 | Pad2c | nox: | 6.6 | 2.3 | 4.9 | 16.5 | 21.2 | 226.4 | 2.3 | 2.4 | 3.9 | 5.2 | 3.5 | 3 | 17.2 | 376.1 | 2.8
2014 | 11 | 12 | 2 | 4 | Pad2c | no2: | 7.2 | 2.8 | 3.8 | 7.7 | 6.9 | 31.5 | 3.7 | 3.3 | 2.9 | 3.2 | 2.8 | 3.2 | 9.1 | 117.8 | 3.2
2014 | 11 | 12 | 2 | 4 | Pad2c | ambrat: | 0.2 | 0.7 | 0.3 | 0.5 | 0.3 | 0.1 | 1 | 1 | 0.7 | 0.6 | 0.8 | 1 | 0.5 | 0.3 | 1
2014 | 11 | 12 | 2 | 4 | Pad2c | wddfhr: | 33 | 12.8 | 4.3 | 75 | -26.8 | -2 | 100.9 | 86.7 | -91.3 | -32.4 | -72.9 | -48.5 | 17.2 | -12.7 | -76.8
2014 | 11 | 12 | 2 | 4 | Pad2c | wddf5cls: | hr5min | 45 | 30 | 69.6 | -19.4 | 0 | 95.5 | 81.3 | -83.9 | -25 | -65.5 | -41.1 | 11.8 | -5.3 | -69.4
2014 | 11 | 12 | 2 | 4 | Pad2c | bgL: | 12 | 7 | 5 | bar: Site01 to Site12
2014 | 11 | 12 | 3 | 4 | Pad2c | Site: |  |  |  | Site01 | Site02 | Site03 | Site04 | Site05 | Site06 | Site07 | Site08 | Site09 | Site10 | Site11 | Site12
2014 | 11 | 12 | 3 | 4 | Pad2c | nox: | 5.6 | 2.2 | 4.7 | 14.7 | 22.9 | 313.9 | 2.3 | 2.2 | 4 | 6.8 | 3.6 | 2.9 | 30.3 | 360.5 | 3
2014 | 11 | 12 | 3 | 4 | Pad2c | no2: | 7 | 3 | 3.8 | 7.5 | 7.7 | 44.8 | 3.7 | 3.2 | 3 | 4 | 3.1 | 3.2 | 8.3 | 127 | 3.3
2014 | 11 | 12 | 3 | 4 | Pad2c | ambrat: | 0.3 | 0.7 | 0.3 | 0.5 | 0.3 | 0.1 | 1 | 1 | 0.7 | 0.6 | 0.9 | 1 | 0.3 | 0.4 | 1
2014 | 11 | 12 | 3 | 4 | Pad2c | wddfhr: | 29.5 | 24 | 4.4 | 71.5 | -30.3 | -5.5 | 97.4 | 83.2 | -94.8 | -35.9 | -76.4 | -52 | 13.7 | -16.2 | -80.3
2014 | 11 | 12 | 3 | 4 | Pad2c | wddf5cls: | hr5min | 45 | 30 | 57 | -20.8 | -0.9 | 82.9 | 68.7 | -85.3 | -26.4 | -66.9 | -42.5 | -0.8 | -6.7 | -70.8
2014 | 11 | 12 | 3 | 4 | Pad2c | bgL: | 12 | 7 | 5 | bar: Site01 to Site12
2014 | 11 | 12 | 4 | 4 | Pad2c | Site: |  |  |  | Site01 | Site02 | Site03 | Site04 | Site05 | Site06 | Site07 | Site08 | Site09 | Site10 | Site11 | Site12
2014 | 11 | 12 | 4 | 4 | Pad2c | nox: | 8.2 | 3.4 | 6.5 | 11.7 | 109.4 | 79.3 | 3.4 | 3.4 | 6.4 | 26.4 | 7.6 | 7.4 | 5.3 | 575.9 | 6.7
2014 | 11 | 12 | 4 | 4 | Pad2c | no2: | 7.9 | 3.7 | 5.3 | 6.5 | 23.8 | 18.1 | 4.8 | 4.4 | 4.6 | 8.9 | 5.7 | 5.8 | 3.7 | 179.5 | 5.8
2014 | 11 | 12 | 4 | 4 | Pad2c | ambrat: | 0.3 | 0.8 | 0.3 | 0.6 | 0.2 | 0.2 | 1 | 1 | 0.7 | 0.3 | 0.8 | 0.8 | 0.7 | 0.3 | 0.9
2014 | 11 | 12 | 4 | 4 | Pad2c | wddfhr: | 37.1 | 20.2 | 4.6 | 79.1 | -22.7 | 2.1 | 105 | 90.8 | -87.2 | -28.3 | -68.8 | -44.4 | 21.3 | -8.6 | -72.7
2014 | 11 | 12 | 4 | 4 | Pad2c | wddf5cls: | hr5min | 45 | 30 | 69.4 | -12.2 | 0 | 95.3 | 81.1 | -76.7 | -17.8 | -58.3 | -33.9 | 11.6 | -1.2 | -62.2
2014 | 11 | 12 | 4 | 4 | Pad2c | bgL: | 12 | 6 | 6 | bar: Site01 to Site12
2014 | 11 | 12 | 5 | 4 | Pad2c | Site: |  |  |  | Site01 | Site02 | Site03 | Site04 | Site05 | Site06 | Site07 | Site08 | Site09 | Site10 | Site11 | Site12
2014 | 11 | 12 | 5 | 4 | Pad2c | nox: | 8.8 | 3.4 | 5.4 | 12.2 | 80.6 | 71.8 | 3.4 | 3.5 | 5 | 18 | 4.6 | 5.3 | 11.2 | 613.6 | 3.9
2014 | 11 | 12 | 5 | 4 | Pad2c | no2: | 8.4 | 3.9 | 4.7 | 6.7 | 21.8 | 15.3 | 4.9 | 4.7 | 3.9 | 6.5 | 4 | 4.2 | 5.5 | 193.4 | 4.2
2014 | 11 | 12 | 5 | 4 | Pad2c | ambrat: | 0.3 | 0.8 | 0.3 | 0.6 | 0.3 | 0.2 | 1 | 1 | 0.8 | 0.4 | 0.9 | 0.8 | 0.5 | 0.3 | 1
2014 | 11 | 12 | 5 | 4 | Pad2c | wddfhr: | 37.1 | 12.9 | 4.4 | 79.1 | -22.7 | 2.1 | 105 | 90.8 | -87.2 | -28.3 | -68.8 | -44.4 | 21.3 | -8.6 | -72.7
2014 | 11 | 12 | 5 | 4 | Pad2c | wddf5cls: | hr5min | 45 | 30 | 71.4 | -17.4 | -0.4 | 97.3 | 83.1 | -81.9 | -23 | -63.5 | -39.1 | 13.6 | -3.3 | -67.4
2014 | 11 | 12 | 5 | 4 | Pad2c | bgL: | 12 | 6 | 6 | bar: Site01 to Site12
2014 | 11 | 12 | 6 | 4 | Pad2c | Site: |  |  |  | Site01 | Site02 | Site03 | Site04 | Site05 | Site06 | Site07 | Site08 | Site09 | Site10 | Site11 | Site12
2014 | 11 | 12 | 6 | 4 | Pad2c | nox: | 6.9 | 3.6 | 7.7 | 7.8 | 174.2 | 45.9 | 3.6 | 4 | 9.6 | 38.3 | 12.4 | 13.1 | 79.1 | 535.8 | 8.9
2014 | 11 | 12 | 6 | 4 | Pad2c | no2: | 5.7 | 5 | 6.4 | 6.1 | 42.1 | 13.1 | 5.1 | 5 | 6.6 | 12.3 | 8.4 | 9.8 | 37.1 | 137.6 | 7.4
2014 | 11 | 12 | 6 | 4 | Pad2c | ambrat: | 0.3 | 0.8 | 0.3 | 0.8 | 0.2 | 0.3 | 1 | 1 | 0.7 | 0.3 | 0.7 | 0.7 | 0.5 | 0.3 | 0.8
2014 | 11 | 12 | 6 | 4 | Pad2c | wddfhr: | 41.4 | 9.3 | 4.8 | 83.4 | -18.4 | 6.4 | 109.3 | 95.1 | -82.9 | -24 | -64.5 | -40.1 | 25.6 | -4.3 | -68.4
2014 | 11 | 12 | 6 | 4 | Pad2c | wddf5cls: | hr5min | 45 | 30 | 79.3 | -13.2 | 2.3 | 105.2 | 91 | -77.7 | -18.8 | -59.3 | -34.9 | 21.5 | 0.9 | -63.2
2014 | 11 | 12 | 6 | 4 | Pad2c | bgL: | 12 | 6 | 6 | bar: Site01 to Site12
2014 | 11 | 12 | 7 | 4 | Pad2c | Site: |  |  |  | Site01 | Site02 | Site03 | Site04 | Site05 | Site06 | Site07 | Site08 | Site09 | Site10 | Site11 | Site12
2014 | 11 | 12 | 7 | 4 | Pad2c | nox: | 6 | 4.9 | 6.9 | 9.9 | 190.5 | 31 | 5.9 | 6.3 | 5.8 | 69.6 | 8.5 | 9.9 | 76.6 | 415.9 | 4.9
2014 | 11 | 12 | 7 | 4 | Pad2c | no2: | 5.9 | 4.6 | 5.8 | 6.8 | 44.4 | 10 | 6.2 | 6 | 4.6 | 16.8 | 6.3 | 7.8 | 34.1 | 144.2 | 5
2014 | 11 | 12 | 7 | 4 | Pad2c | ambrat: | 0.3 | 0.8 | 0.3 | 0.7 | 0.2 | 0.3 | 1 | 1 | 0.8 | 0.2 | 0.7 | 0.8 | 0.4 | 0.3 | 1
2014 | 11 | 12 | 7 | 4 | Pad2c | wddfhr: | 42.7 | 9.9 | 4.3 | 84.7 | -17.1 | 7.7 | 110.6 | 96.4 | -81.6 | -22.7 | -63.2 | -38.8 | 26.9 | -3 | -67.1
2014 | 11 | 12 | 7 | 4 | Pad2c | wddf5cls: | hr5min | 45 | 30 | 79.2 | -12.6 | 2.2 | 105.1 | 91 | -77.2 | -18.2 | -58.8 | -34.3 | 21.5 | -0.1 | -62.7
2014 | 11 | 12 | 7 | 4 | Pad2c | bgL: | 12 | 6 | 6 | bar: Site01 to Site12
2014 | 11 | 12 | 8 | 4 | Pad2c | Site: |  |  |  | Site01 | Site02 | Site03 | Site04 | Site05 | Site06 | Site07 | Site08 | Site09 | Site10 | Site11 | Site12
2014 | 11 | 12 | 8 | 4 | Pad2c | nox: | 3.7 | 6.5 | 7.5 | 8.1 | 127 | 7.4 | 6.5 | 7.3 | 7.7 | 87.7 | 9.1 | 11.5 | 13.5 | 131.1 | 6.7
2014 | 11 | 12 | 8 | 4 | Pad2c | no2: | 4.2 | 3.4 | 6.5 | 6.9 | 29.4 | 3.4 | 6.2 | 6.9 | 5.8 | 23.7 | 6.8 | 7.5 | 7.6 | 58.9 | 6.3
2014 | 11 | 12 | 8 | 4 | Pad2c | ambrat: | 0.3 | 0.9 | 0.3 | 0.8 | 0.2 | 0.5 | 1 | 0.9 | 0.8 | 0.3 | 0.8 | 0.7 | 0.6 | 0.4 | 0.9
2014 | 11 | 12 | 8 | 4 | Pad2c | wddfhr: | 50 | 16.5 | 4.1 | 92 | -9.8 | 15 | 117.9 | 103.7 | -74.3 | -15.4 | -55.9 | -31.5 | 34.2 | 4.3 | -59.8
2014 | 11 | 12 | 8 | 4 | Pad2c | wddf5cls: | hr5min | 45 | 30 | 83.5 | -1.8 | 6.5 | 109.4 | 95.2 | -66.3 | -7.4 | -47.9 | -23.5 | 25.7 | 0.2 | -51.8
2014 | 11 | 12 | 8 | 4 | Pad2c | bgL: | 12 | 6 | 6 | bar: Site01 to Site12
2014 | 11 | 12 | 9 | 4 | Pad2c | Site: |  |  |  | Site01 | Site02 | Site03 | Site04 | Site05 | Site06 | Site07 | Site08 | Site09 | Site10 | Site11 | Site12
2014 | 11 | 12 | 9 | 4 | Pad2c | nox: | 4.1 | 3.6 | 7.8 | 6.6 | 127.8 | 3.6 | 5.1 | 5.7 | 6.9 | 93.7 | 16.5 | 19.7 | 3.8 | 81.4 | 6
2014 | 11 | 12 | 9 | 4 | Pad2c | no2: | 3.5 | 2.4 | 5.3 | 5 | 28.9 | 3.1 | 5 | 5.2 | 4.4 | 21.9 | 7.5 | 9.8 | 2.4 | 39.7 | 4.7
2014 | 11 | 12 | 9 | 4 | Pad2c | ambrat: | 0.3 | 0.7 | 0.3 | 0.8 | 0.2 | 0.9 | 1 | 0.9 | 0.6 | 0.2 | 0.5 | 0.5 | 0.6 | 0.5 | 0.8
2014 | 11 | 12 | 9 | 4 | Pad2c | wddfhr: | 47.2 | 17.5 | 4 | 89.2 | -12.6 | 12.2 | 115.1 | 100.9 | -77.1 | -18.2 | -58.7 | -34.3 | 31.4 | 1.5 | -62.6
2014 | 11 | 12 | 9 | 4 | Pad2c | wddf5cls: | hr5min | 45 | 30 | 76 | -8.2 | -1 | 101.9 | 87.7 | -72.7 | -13.8 | -54.3 | -29.9 | 18.2 | 1.2 | -58.2
2014 | 11 | 12 | 9 | 4 | Pad2c | bgL: | 12 | 6 | 6 | bar: Site01 to Site12
2014 | 11 | 12 | 10 | 4 | Pad2c | Site: |  |  |  | Site01 | Site02 | Site03 | Site04 | Site05 | Site06 | Site07 | Site08 | Site09 | Site10 | Site11 | Site12
2014 | 11 | 12 | 10 | 4 | Pad2c | nox: | 2.6 | 6.5 | 10.3 | 11.3 | 59.3 | 10.3 | 6.5 | 7.1 | 8.6 | 54.4 | 20 | 22.2 | 13.3 | 61.7 | 8.2
2014 | 11 | 12 | 10 | 4 | Pad2c | no2: | 2.4 | 4.4 | 5.1 | 5.5 | 19.1 | 4.4 | 4.6 | 4.7 | 4.6 | 17.5 | 6.8 | 10.8 | 4.9 | 22.3 | 4.6
2014 | 11 | 12 | 10 | 4 | Pad2c | ambrat: | 0.3 | 0.5 | 0.4 | 0.5 | 0.3 | 0.4 | 0.7 | 0.7 | 0.5 | 0.3 | 0.3 | 0.5 | 0.4 | 0.4 | 0.6
2014 | 11 | 12 | 10 | 4 | Pad2c | wddfhr: | 49.2 | 24.1 | 3.2 | 91.2 | -10.6 | 14.2 | 117.1 | 102.9 | -75.1 | -16.2 | -56.7 | -32.3 | 33.4 | 3.5 | -60.6
2014 | 11 | 12 | 10 | 4 | Pad2c | wddf5cls: | hr5min | 45 | 30 | 77 | -0.6 | 0 | 102.9 | 88.8 | -65.1 | -6.2 | -46.7 | -22.3 | 19.2 | 0.5 | -50.6
2014 | 11 | 12 | 10 | 4 | Pad2c | bgL: | 12 | 6 | 6 | bar: Site01 to Site12
2014 | 11 | 12 | 11 | 4 | Pad2c | Site: |  |  |  | Site01 | Site02 | Site03 | Site04 | Site05 | Site06 | Site07 | Site08 | Site09 | Site10 | Site11 | Site12
2014 | 11 | 12 | 11 | 4 | Pad2c | nox: | 2.6 | 4.1 | 5.3 | 8 | 11.8 | 22.6 | - | - | 5.2 | 8.1 | 4.1 | 4.7 | 25.5 | 33.1 | 4.2
2014 | 11 | 12 | 11 | 4 | Pad2c | no2: | 2.9 | 1.6 | 2.7 | 4.1 | 4.1 | 6.7 | - | - | 2.4 | 2.8 | 1.6 | 2.6 | 9.2 | 14.7 | 2.7
2014 | 11 | 12 | 11 | 4 | Pad2c | ambrat: | - | 0.5 | 0.4 | 0.5 | 0.3 | 0.3 | - | - | 0.5 | 0.3 | 0.4 | 0.6 | 0.4 | 0.4 | 0.6
2014 | 11 | 12 | 11 | 4 | Pad2c | wddfhr: | 24.7 | 36.1 | 3.1 | 66.7 | -35.1 | -10.3 | 92.6 | 78.4 | -99.6 | -40.7 | -81.2 | -56.8 | 8.9 | -21 | -85.1
2014 | 11 | 12 | 11 | 4 | Pad2c | wddf5cls: | hr5min | 45 | 30 | 52.9 | -12.8 | -1.7 | 78.8 | 64.6 | -77.3 | -18.4 | -58.9 | -34.5 | 3.2 | 1.3 | -62.8
2014 | 11 | 12 | 11 | 4 | Pad2c | bgL: | 10 | 5 | 5 | bar: Site01 to Site12
2014 | 11 | 12 | 12 | 4 | Pad2c | Site: |  |  |  | Site01 | Site02 | Site03 | Site04 | Site05 | Site06 | Site07 | Site08 | Site09 | Site10 | Site11 | Site12
2014 | 11 | 12 | 12 | 4 | Pad2c | nox: | 1.9 | 7.3 | 12.7 | - | 16 | 31.4 | 12.5 | 10.9 | - | 15.6 | 16.4 | 16.6 | 38.3 | 36.2 | 7.3
2014 | 11 | 12 | 12 | 4 | Pad2c | no2: | 2 | 0.4 | 4.4 | - | 7 | 10.9 | 5.7 | 5.5 | - | 5.8 | 0.4 | 6.5 | 13 | 14.6 | 4
2014 | 11 | 12 | 12 | 4 | Pad2c | ambrat: | 0.3 | 0.3 | 0.4 | - | 0.4 | 0.3 | 0.5 | 0.5 | - | 0.4 | 0 | 0.4 | 0.3 | 0.4 | 0.5
2014 | 11 | 12 | 12 | 4 | Pad2c | wddfhr: | 20.5 | 22.4 | 3.1 | 62.5 | -39.3 | -14.5 | 88.4 | 74.2 | -103.8 | -44.9 | -85.4 | -61 | 4.7 | -25.2 | -89.3
2014 | 11 | 12 | 12 | 4 | Pad2c | wddf5cls: | hr5min | 45 | 30 | 52 | -27.4 | -2.6 | 77.9 | 63.7 | -91.9 | -33 | -73.5 | -49.1 | 1.4 | -13.3 | -77.4
2014 | 11 | 12 | 12 | 4 | Pad2c | bgL: | 10 | 5 | 5 | bar: Site01 to Site12
2014 | 11 | 12 | 13 | 4 | Pad2c | Site: |  |  |  | Site01 | Site02 | Site03 | Site04 | Site05 | Site06 | Site07 | Site08 | Site09 | Site10 | Site11 | Site12
2014 | 11 | 12 | 13 | 4 | Pad2c | nox: | 1.6 | 11.7 | 11.7 | 33.7 | 13.9 | 14.4 | 21.7 | 23.3 | 11.7 | 20.7 | - | - | 29.3 | 19.8 | -
2014 | 11 | 12 | 13 | 4 | Pad2c | no2: | 1.6 | 5.3 | 5.3 | 14.2 | 6.7 | 6.8 | 10.4 | 9.8 | 5.3 | 8.7 | - | - | 12.3 | 6.6 | -
2014 | 11 | 12 | 13 | 4 | Pad2c | ambrat: | - | 0.5 | 0.4 | 0.4 | 0.5 | 0.5 | 0.5 | 0.4 | 0.5 | 0.4 | - | - | 0.4 | 0.3 | -
2014 | 11 | 12 | 13 | 4 | Pad2c | wddfhr: | 341.7 | 41.1 | 2.2 | 23.7 | 78.1 | 53.3 | 49.6 | 35.4 | 142.6 | 83.7 | 124.2 | 99.8 | 34.1 | 64 | 128.1
2014 | 11 | 12 | 13 | 4 | Pad2c | wddf5cls: | hr5min | 45 | 30 | 0.2 | -17.2 | -2.2 | 10.9 | 1.3 | -81.7 | -22.8 | -63.3 | -38.9 | 5.3 | -3.1 | -67.2
2014 | 11 | 12 | 13 | 4 | Pad2c | bgL: | 9 | 1 | 8 | bar: Site01 to Site12
2014 | 11 | 12 | 14 | 4 | Pad2c | Site: |  |  |  | Site01 | Site02 | Site03 | Site04 | Site05 | Site06 | Site07 | Site08 | Site09 | Site10 | Site11 | Site12
2014 | 11 | 12 | 14 | 4 | Pad2c | nox: | 3.2 | 8.5 | 9.9 | 76.9 | - | 8.5 | 38.1 | 41.2 | 11.5 | - | 8.7 | 10.4 | 9.6 | - | 10.8
2014 | 11 | 12 | 14 | 4 | Pad2c | no2: | 2.4 | 3.5 | 5.1 | 24 | - | 4.5 | 16.5 | 17.7 | 6 | - | 3.5 | 6.2 | 4.1 | - | 6.6
2014 | 11 | 12 | 14 | 4 | Pad2c | ambrat: | 0.4 | 0.5 | 0.4 | 0.3 | - | 0.5 | 0.4 | 0.4 | 0.5 | - | 0.4 | 0.6 | 0.4 | - | 0.6
2014 | 11 | 12 | 14 | 4 | Pad2c | wddfhr: | 319.4 | 24.2 | 2 | 1.4 | 100.4 | 75.6 | 27.3 | 13.1 | 164.9 | 106 | 146.5 | 122.1 | 56.4 | 86.3 | 150.4
2014 | 11 | 12 | 14 | 4 | Pad2c | wddf5cls: | hr5min | 45 | 30 | -1 | 89.8 | 65 | 13.7 | -0.5 | 154.3 | 95.4 | 135.9 | 111.5 | 45.8 | 75.7 | 139.8
2014 | 11 | 12 | 14 | 4 | Pad2c | bgL: | 9 | 6 | 3 | bar: Site01 to Site12
2014 | 11 | 12 | 15 | 4 | Pad2c | Site: |  |  |  | Site01 | Site02 | Site03 | Site04 | Site05 | Site06 | Site07 | Site08 | Site09 | Site10 | Site11 | Site12
2014 | 11 | 12 | 15 | 4 | Pad2c | nox: | 2.8 | 4.9 | 9.5 | 41.8 | 12.1 | - | 67.6 | 62.7 | 11.8 | 10 | 4.9 | 10.7 | - | 5.8 | 11.2
2014 | 11 | 12 | 15 | 4 | Pad2c | no2: | 2.2 | 0.5 | 5.3 | 17 | 7.4 | - | 20.9 | 21.5 | 6.6 | 6 | 0.5 | 6.9 | - | 2.2 | 7.3
2014 | 11 | 12 | 15 | 4 | Pad2c | ambrat: | 0.3 | 0.6 | 0.3 | 0.4 | 0.6 | - | 0.3 | 0.3 | 0.6 | 0.6 | 0.1 | 0.6 | - | 0.4 | 0.7
2014 | 11 | 12 | 15 | 4 | Pad2c | wddfhr: | 294.6 | 28.5 | 2.2 | -23.4 | 125.2 | 100.4 | 2.5 | -11.7 | 170.3 | 130.8 | 171.3 | 146.9 | 81.2 | 111.1 | 175.2
2014 | 11 | 12 | 15 | 4 | Pad2c | wddf5cls: | hr5min | 45 | 30 | -9.9 | 111.7 | 86.9 | 3.7 | 0.6 | 155.3 | 117.3 | 157.8 | 133.4 | 67.7 | 97.6 | 161.7
2014 | 11 | 12 | 15 | 4 | Pad2c | bgL: | 10 | 7 | 3 | bar: Site01 to Site12
2014 | 11 | 12 | 16 | 4 | Pad2c | Site: |  |  |  | Site01 | Site02 | Site03 | Site04 | Site05 | Site06 | Site07 | Site08 | Site09 | Site10 | Site11 | Site12
2014 | 11 | 12 | 16 | 4 | Pad2c | nox: | 1.9 | 11.8 | 20.1 | 17.9 | 19 | 30.2 | 31.9 | 19 | 17.2 | 15.4 | 16.9 | 16.7 | 39.1 | 11.8 | 16.8
2014 | 11 | 12 | 16 | 4 | Pad2c | no2: | 1.8 | 7.8 | 13.9 | 13.1 | 12.8 | 20.1 | 17.7 | 14.2 | 11.8 | 11.3 | 11.6 | 12.5 | 25.5 | 7.8 | 12.6
2014 | 11 | 12 | 16 | 4 | Pad2c | ambrat: | 0.7 | 0.7 | 0.6 | 0.7 | 0.7 | 0.7 | 0.6 | 0.7 | 0.7 | 0.7 | 0.7 | 0.7 | 0.7 | 0.7 | 0.8
2014 | 11 | 12 | 16 | 4 | Pad2c | wddfhr: | 267.6 | 42.4 | 2.6 | -50.4 | 152.2 | 127.4 | -24.5 | -38.7 | 143.3 | 157.8 | 161.7 | 173.9 | 108.2 | 138.1 | 157.8
2014 | 11 | 12 | 16 | 4 | Pad2c | wddf5cls: | hr5min | 45 | 30 | -30.9 | 132.7 | 107.9 | -5 | -19.2 | 120.4 | 138.3 | 138.8 | 154.4 | 88.7 | 118.6 | 134.9
2014 | 11 | 12 | 16 | 4 | Pad2c | bgL: | 12 | 10 | 2 | bar: Site01 to Site12
2014 | 11 | 12 | 17 | 4 | Pad2c | Site: |  |  |  | Site01 | Site02 | Site03 | Site04 | Site05 | Site06 | Site07 | Site08 | Site09 | Site10 | Site11 | Site12
2014 | 11 | 12 | 17 | 4 | Pad2c | nox: | 1.8 | 10.3 | 17.6 | 15.8 | 18.6 | 26.6 | 18.4 | 15.9 | 15.4 | 13.5 | 15.3 | 14.8 | 32.3 | 10.3 | 14.9
2014 | 11 | 12 | 17 | 4 | Pad2c | no2: | 1.7 | 8.8 | 15.3 | 14.3 | 14.8 | 21.8 | 15.6 | 15.2 | 12.9 | 12.5 | 13.2 | 13.8 | 26.6 | 8.8 | 13.9
2014 | 11 | 12 | 17 | 4 | Pad2c | ambrat: | - | 0.9 | - | 0.9 | 0.8 | 0.8 | 0.8 | 1 | 0.8 | 0.9 | 0.9 | 0.9 | 0.8 | 0.9 | 0.9
2014 | 11 | 12 | 17 | 4 | Pad2c | wddfhr: | 241.1 | 23.9 | 2.5 | -76.9 | 178.7 | 153.9 | -51 | -65.2 | 116.8 | 175.7 | 135.2 | 159.6 | 134.7 | 164.6 | 131.3
2014 | 11 | 12 | 17 | 4 | Pad2c | wddf5cls: | hr5min | 45 | 30 | -61.6 | 163.4 | 138.6 | -35.7 | -49.9 | 108.2 | 167.1 | 126.6 | 151 | 119.4 | 149.3 | 122.7
2014 | 11 | 12 | 17 | 4 | Pad2c | bgL: | 12 | 12 | 0 | bar: Site01 to Site12
2014 | 11 | 12 | 18 | 4 | Pad2c | Site: |  |  |  | Site01 | Site02 | Site03 | Site04 | Site05 | Site06 | Site07 | Site08 | Site09 | Site10 | Site11 | Site12
2014 | 11 | 12 | 18 | 4 | Pad2c | nox: | 1.6 | 11.7 | 19.2 | 17.9 | 20.9 | 28.9 | 32.8 | 18.9 | 18 | 15.6 | 18.6 | 17.8 | 24.5 | 11.7 | 17.6
2014 | 11 | 12 | 18 | 4 | Pad2c | no2: | 1.4 | 11.7 | 18.5 | 17.8 | 18.8 | 26.2 | 25.4 | 19.4 | 16.9 | 15.8 | 18 | 18.2 | 24.2 | 11.7 | 17.9
2014 | 11 | 12 | 18 | 4 | Pad2c | ambrat: | - | 1 | 0.9 | 1 | 0.9 | 0.9 | 0.8 | 1 | 0.9 | 1 | 1 | 1 | 1 | 1 | 1
2014 | 11 | 12 | 18 | 4 | Pad2c | wddfhr: | 268.3 | 23 | 2.1 | -49.7 | 151.5 | 126.7 | -23.8 | -38 | 144 | 157.1 | 162.4 | 173.2 | 107.5 | 137.4 | 158.5
2014 | 11 | 12 | 18 | 4 | Pad2c | wddf5cls: | hr5min | 45 | 30 | -41.8 | 143.6 | 118.8 | -15.9 | -30.1 | 128.9 | 149.2 | 147.3 | 165.3 | 99.6 | 129.5 | 143.4
2014 | 11 | 12 | 18 | 4 | Pad2c | bgL: | 12 | 10 | 2 | bar: Site01 to Site12
2014 | 11 | 12 | 19 | 4 | Pad2c | Site: |  |  |  | Site01 | Site02 | Site03 | Site04 | Site05 | Site06 | Site07 | Site08 | Site09 | Site10 | Site11 | Site12
2014 | 11 | 12 | 19 | 4 | Pad2c | nox: | 1.9 | 17.6 | 24 | 39 | 27.2 | 38.8 | 57.6 | 43.3 | 21.1 | 20.1 | 21.2 | 21.4 | 27.7 | 17.6 | 20.5
2014 | 11 | 12 | 19 | 4 | Pad2c | no2: | 1.5 | 17.4 | 22.7 | 32.1 | 25.2 | 35.5 | 39.5 | 36.5 | 20 | 20.3 | 20.7 | 21.9 | 22.8 | 17.4 | 20.9
2014 | 11 | 12 | 19 | 4 | Pad2c | ambrat: | 0.8 | 0.9 | 0.8 | 0.8 | 0.9 | 0.9 | 0.7 | 0.8 | 0.9 | 1 | 1 | 1 | 0.8 | 1 | 1
2014 | 11 | 12 | 19 | 4 | Pad2c | wddfhr: | 277.1 | 40.5 | 1.6 | -40.9 | 142.7 | 117.9 | -15 | -29.2 | 152.8 | 148.3 | 171.2 | 164.4 | 98.7 | 128.6 | 167.3
2014 | 11 | 12 | 19 | 4 | Pad2c | wddf5cls: | hr5min | 45 | 30 | -24.1 | 125.9 | 101.1 | 1.8 | -12.4 | 129.1 | 131.5 | 147.5 | 147.6 | 81.9 | 111.8 | 143.6
2014 | 11 | 12 | 19 | 4 | Pad2c | bgL: | 12 | 9 | 3 | bar: Site01 to Site12
2014 | 11 | 12 | 20 | 4 | Pad2c | Site: |  |  |  | Site01 | Site02 | Site03 | Site04 | Site05 | Site06 | Site07 | Site08 | Site09 | Site10 | Site11 | Site12
2014 | 11 | 12 | 20 | 4 | Pad2c | nox: | 1.5 | 12.8 | 25.9 | 38.8 | 29.6 | 40.6 | 40.9 | 35.9 | 23.5 | 22.3 | 23.6 | 23.8 | 12.8 | 19.8 | 23.8
2014 | 11 | 12 | 20 | 4 | Pad2c | no2: | 1.4 | 11.8 | 24.6 | 33.3 | 27.6 | 37.8 | 35.7 | 34.1 | 22.4 | 22.5 | 23.1 | 24.1 | 11.8 | 19.2 | 24
2014 | 11 | 12 | 20 | 4 | Pad2c | ambrat: | 0.9 | 0.9 | 0.9 | 0.9 | 0.9 | 0.9 | 0.9 | 1 | 1 | 1 | 1 | 1 | 0.9 | 1 | 1
2014 | 11 | 12 | 20 | 4 | Pad2c | wddfhr: | 265.7 | 25.6 | 1 | -52.3 | 154.1 | 129.3 | -26.4 | -40.6 | 141.4 | 159.7 | 159.8 | 175.8 | 110.1 | 140 | 155.9
2014 | 11 | 12 | 20 | 4 | Pad2c | wddf5cls: | hr5min | 45 | 30 | -39.4 | 141.2 | 116.4 | -13.5 | -27.7 | 128.7 | 146.8 | 147.1 | 162.9 | 97.2 | 127.1 | 143.2
2014 | 11 | 12 | 20 | 4 | Pad2c | bgL: | 12 | 10 | 2 | bar: Site01 to Site12
2014 | 11 | 12 | 21 | 4 | Pad2c | Site: |  |  |  | Site01 | Site02 | Site03 | Site04 | Site05 | Site06 | Site07 | Site08 | Site09 | Site10 | Site11 | Site12
2014 | 11 | 12 | 21 | 4 | Pad2c | nox: | 1.5 | 17.9 | 29.4 | 31.7 | 33.7 | 43.5 | 30.8 | 32.8 | 27.2 | 31.7 | 29.5 | 30.6 | 17.9 | 22.1 | 28.4
2014 | 11 | 12 | 21 | 4 | Pad2c | no2: | 1.4 | 14.8 | 27 | 29.9 | 30.6 | 39.6 | 30.1 | 32.1 | 25.6 | 27.8 | 27.5 | 29.2 | 14.8 | 20.3 | 28
2014 | 11 | 12 | 21 | 4 | Pad2c | ambrat: | 0.9 | 0.9 | 1 | 0.9 | 0.9 | 0.9 | 1 | 1 | 0.9 | 0.9 | 0.9 | 1 | 0.8 | 0.9 | 1
2014 | 11 | 12 | 21 | 4 | Pad2c | wddfhr: | 274.3 | 48.9 | 1 | -43.7 | 145.5 | 120.7 | -17.8 | -32 | 150 | 151.1 | 168.4 | 167.2 | 101.5 | 131.4 | 164.5
2014 | 11 | 12 | 21 | 4 | Pad2c | wddf5cls: | hr5min | 45 | 30 | -12.5 | 114.3 | 89.5 | -2.8 | -0.8 | 132.3 | 119.9 | 150.7 | 136 | 70.3 | 100.2 | 146.8
2014 | 11 | 12 | 21 | 4 | Pad2c | bgL: | 12 | 9 | 3 | bar: Site01 to Site12
2014 | 11 | 12 | 22 | 4 | Pad2c | Site: |  |  |  | Site01 | Site02 | Site03 | Site04 | Site05 | Site06 | Site07 | Site08 | Site09 | Site10 | Site11 | Site12
2014 | 11 | 12 | 22 | 4 | Pad2c | nox: | 1.6 | 16.7 | 29.3 | 30 | 52.9 | 48.7 | 31 | 32.9 | 33.3 | 29.4 | 37.7 | 39.1 | 16.7 | 22.5 | 34.8
2014 | 11 | 12 | 22 | 4 | Pad2c | no2: | 1.5 | 15.7 | 27.2 | 29.7 | 35.3 | 43.9 | 31.1 | 32.9 | 28.2 | 26.2 | 28.9 | 31.1 | 15.7 | 21.8 | 30.4
2014 | 11 | 12 | 22 | 4 | Pad2c | ambrat: | 0.8 | 0.9 | 0.9 | 1 | 0.7 | 0.9 | 1 | 1 | 0.8 | 0.9 | 0.8 | 0.8 | 0.9 | 1 | 0.9
2014 | 11 | 12 | 22 | 4 | Pad2c | wddfhr: | 228.8 | 134.3 | 1 | -89.2 | 169 | 166.2 | -63.3 | -77.5 | 104.5 | 163.4 | 122.9 | 147.3 | 147 | 176.9 | 119
2014 | 11 | 12 | 22 | 4 | Pad2c | wddf5cls: | hr5min | 45 | 30 | -11.1 | 21.4 | 46.2 | -0.3 | 0.6 | -2.1 | 15.8 | 8.8 | -0.3 | 65.4 | 35.5 | 4.9
2014 | 11 | 12 | 22 | 4 | Pad2c | bgL: | 12 | 3 | 9 | bar: Site01 to Site12
2014 | 11 | 12 | 23 | 4 | Pad2c | Site: |  |  |  | Site01 | Site02 | Site03 | Site04 | Site05 | Site06 | Site07 | Site08 | Site09 | Site10 | Site11 | Site12
2014 | 11 | 12 | 23 | 4 | Pad2c | nox: | 2.2 | 23.2 | 37.8 | 40.4 | 107 | 60.7 | 35.9 | 42.8 | 41.1 | 52.5 | 54 | 47.1 | 23.9 | 23.2 | 49.6
2014 | 11 | 12 | 23 | 4 | Pad2c | no2: | 1.5 | 22.6 | 37.6 | 40.3 | 56.9 | 58.3 | 37.1 | 43.7 | 36.4 | 39.3 | 37.9 | 39.8 | 23.5 | 22.6 | 41.4
2014 | 11 | 12 | 23 | 4 | Pad2c | ambrat: | 0.8 | 1 | 0.7 | 1 | 0.5 | 1 | 1 | 1 | 0.9 | 0.7 | 0.7 | 0.8 | 1 | 1 | 0.8
2014 | 11 | 12 | 23 | 4 | Pad2c | wddfhr: | 97.8 | 40.9 | 1.7 | 139.8 | 38 | 62.8 | 165.7 | 151.5 | -26.5 | 32.4 | -8.1 | 16.3 | 82 | 52.1 | -12
2014 | 11 | 12 | 23 | 4 | Pad2c | wddf5cls: | hr5min | 45 | 30 | 121.7 | 19.9 | 44.7 | 147.6 | 133.4 | -3.7 | 14.3 | 7.5 | 0.8 | 63.9 | 34 | 3.6
2014 | 11 | 12 | 23 | 4 | Pad2c | bgL: | 12 | 6 | 6 | bar: Site01 to Site12
2014 | 11 | 12 | 24 | 4 | Pad2c | Site: |  |  |  | Site01 | Site02 | Site03 | Site04 | Site05 | Site06 | Site07 | Site08 | Site09 | Site10 | Site11 | Site12
2014 | 11 | 12 | 24 | 4 | Pad2c | nox: | 1.5 | 12.2 | 53.5 | 56.2 | 68.6 | 83.2 | 50.3 | 59.5 | 55.6 | 60.4 | 52.9 | 69.4 | 37.3 | 12.2 | 53.9
2014 | 11 | 12 | 24 | 4 | Pad2c | no2: | 1.6 | 11.8 | 50.7 | 54.3 | 65.1 | 78.8 | 49.4 | 58.1 | 44.7 | 52 | 50 | 56.6 | 35.8 | 11.8 | 50.4
2014 | 11 | 12 | 24 | 4 | Pad2c | ambrat: | 0.9 | 0.9 | 0.9 | 1 | 0.9 | 0.9 | 1 | 1 | 0.8 | 0.9 | 0.9 | 0.8 | 1 | 1 | 0.9
2014 | 11 | 12 | 24 | 4 | Pad2c | wddfhr: | 121.3 | 34.2 | 2.5 | 163.3 | 61.5 | 86.3 | -170.8 | 175 | -3 | 55.9 | 15.4 | 39.8 | 105.5 | 75.6 | 11.5
2014 | 11 | 12 | 24 | 4 | Pad2c | wddf5cls: | hr5min | 45 | 30 | 148.3 | 46.5 | 71.3 | -151.6 | 160 | -2.3 | 40.9 | 0.4 | 24.8 | 90.5 | 60.6 | -1.3
2014 | 11 | 12 | 24 | 4 | Pad2c | bgL: | 12 | 8 | 4 | bar: Site01 to Site12
2014 | 11 | 13 | 1 | 4 | Pad2c | Site: |  |  |  | Site01 | Site02 | Site03 | Site04 | Site05 | Site06 | Site07 | Site08 | Site09 | Site10 | Site11 | Site12
2014 | 11 | 13 | 1 | 4 | Pad2c | nox: | 1.5 | 12.7 | 57.1 | 58.3 | 69.3 | 85.1 | 52.5 | 61.2 | 52.6 | 53.3 | 54.5 | 81.2 | 40.3 | 12.7 | 54.3
2014 | 11 | 13 | 1 | 4 | Pad2c | no2: | 1.6 | 12.2 | 53 | 56.4 | 66.6 | 81.5 | 52.1 | 60.3 | 48.8 | 51.2 | 51.6 | 59.6 | 37.4 | 12.2 | 52.8
2014 | 11 | 13 | 1 | 4 | Pad2c | ambrat: | 0.9 | 0.9 | 0.9 | 1 | 1 | 1 | 1 | 1 | 0.9 | 1 | 0.9 | 0.7 | 0.9 | 1 | 1
2014 | 11 | 13 | 1 | 4 | Pad2c | wddfhr: | 144.2 | 25 | 2.9 | -173.8 | 84.4 | 109.2 | -147.9 | -162.1 | 19.9 | 78.8 | 38.3 | 62.7 | 128.4 | 98.5 | 34.4
2014 | 11 | 13 | 1 | 4 | Pad2c | wddf5cls: | hr5min | 45 | 30 | -158.4 | 74.8 | 99.6 | -132.5 | -146.7 | 10.3 | 69.2 | 28.7 | 53.1 | 118.8 | 88.9 | 24.8
2014 | 11 | 13 | 1 | 4 | Pad2c | bgL: | 12 | 9 | 3 | bar: Site01 to Site12
2014 | 11 | 13 | 2 | 4 | Pad2c | Site: |  |  |  | Site01 | Site02 | Site03 | Site04 | Site05 | Site06 | Site07 | Site08 | Site09 | Site10 | Site11 | Site12
2014 | 11 | 13 | 2 | 4 | Pad2c | nox: | 1.5 | 21.8 | 38.5 | 38.6 | 46.2 | 57.4 | 32.7 | 39.9 | 34.8 | 34.5 | 38.1 | 52.3 | 23.4 | 21.8 | 37.4
2014 | 11 | 13 | 2 | 4 | Pad2c | no2: | 1.6 | 21.1 | 36.4 | 38.4 | 45.1 | 55.8 | 33.8 | 40.7 | 32 | 34 | 33.7 | 39.5 | 22 | 21.1 | 34.8
2014 | 11 | 13 | 2 | 4 | Pad2c | ambrat: | 0.9 | 0.9 | 0.9 | 1 | 1 | 1 | 1 | 1 | 0.9 | 1 | 0.9 | 0.8 | 0.9 | 1 | 0.9
2014 | 11 | 13 | 2 | 4 | Pad2c | wddfhr: | 154.6 | 8.2 | 3.3 | -163.4 | 94.8 | 119.6 | -137.5 | -151.7 | 30.3 | 89.2 | 48.7 | 73.1 | 138.8 | 108.9 | 44.8
2014 | 11 | 13 | 2 | 4 | Pad2c | wddf5cls: | hr5min | 45 | 30 | -159.6 | 90.4 | 115.2 | -133.7 | -147.9 | 25.9 | 84.8 | 44.3 | 68.7 | 134.4 | 104.5 | 40.4
2014 | 11 | 13 | 2 | 4 | Pad2c | bgL: | 12 | 10 | 2 | bar: Site01 to Site12
2014 | 11 | 13 | 3 | 4 | Pad2c | Site: |  |  |  | Site01 | Site02 | Site03 | Site04 | Site05 | Site06 | Site07 | Site08 | Site09 | Site10 | Site11 | Site12
2014 | 11 | 13 | 3 | 4 | Pad2c | nox: | 1.9 | 14.6 | 34.2 | 30.5 | 37.5 | 45.6 | 26.1 | 32.6 | 28.8 | 28.6 | 43.8 | 63.1 | 14.6 | 22.9 | 30.5
2014 | 11 | 13 | 3 | 4 | Pad2c | no2: | 1.5 | 13.9 | 30.2 | 30.5 | 36.5 | 44 | 27.4 | 33.6 | 27.6 | 27.1 | 30.7 | 37.4 | 13.9 | 21.8 | 29.5
2014 | 11 | 13 | 3 | 4 | Pad2c | ambrat: | 0.8 | 0.9 | 1 | 1 | 1 | 1 | 1 | 1 | 1 | 0.9 | 0.7 | 0.6 | 1 | 0.9 | 1
2014 | 11 | 13 | 3 | 4 | Pad2c | wddfhr: | 161 | 16 | 3.3 | -157 | 101.2 | 126 | -131.1 | -145.3 | 36.7 | 95.6 | 55.1 | 79.5 | 145.2 | 115.3 | 51.2
2014 | 11 | 13 | 3 | 4 | Pad2c | wddf5cls: | hr5min | 45 | 30 | -149.3 | 92.9 | 117.7 | -123.4 | -137.6 | 28.4 | 87.3 | 46.8 | 71.2 | 136.9 | 107 | 42.9
2014 | 11 | 13 | 3 | 4 | Pad2c | bgL: | 12 | 11 | 1 | bar: Site01 to Site12
2014 | 11 | 13 | 4 | 4 | Pad2c | Site: |  |  |  | Site01 | Site02 | Site03 | Site04 | Site05 | Site06 | Site07 | Site08 | Site09 | Site10 | Site11 | Site12
2014 | 11 | 13 | 4 | 4 | Pad2c | nox: | 1.5 | 13.2 | 30.6 | 29 | 35.6 | 43.5 | 23.8 | 30.5 | 27.9 | 27.6 | 36.1 | 46.2 | 13.2 | 17.7 | 33.2
2014 | 11 | 13 | 4 | 4 | Pad2c | no2: | 1.5 | 12.8 | 27.9 | 29 | 34.7 | 41.9 | 25 | 31.4 | 26.1 | 25.6 | 27.8 | 32.6 | 12.8 | 17.7 | 28.4
2014 | 11 | 13 | 4 | 4 | Pad2c | ambrat: | 0.8 | 0.9 | 0.9 | 1 | 1 | 1 | 1 | 1 | 0.9 | 0.9 | 0.8 | 0.7 | 1 | 1 | 0.9
2014 | 11 | 13 | 4 | 4 | Pad2c | wddfhr: | 168.4 | 26.5 | 3 | -149.6 | 108.6 | 133.4 | -123.7 | -137.9 | 44.1 | 103 | 62.5 | 86.9 | 152.6 | 122.7 | 58.6
2014 | 11 | 13 | 4 | 4 | Pad2c | wddf5cls: | hr5min | 45 | 30 | -132.9 | 98.8 | 123.6 | -107 | -121.2 | 34.3 | 93.2 | 52.7 | 77.1 | 142.8 | 112.9 | 48.8
2014 | 11 | 13 | 4 | 4 | Pad2c | bgL: | 12 | 11 | 1 | bar: Site01 to Site12
2014 | 11 | 13 | 5 | 4 | Pad2c | Site: |  |  |  | Site01 | Site02 | Site03 | Site04 | Site05 | Site06 | Site07 | Site08 | Site09 | Site10 | Site11 | Site12
2014 | 11 | 13 | 5 | 4 | Pad2c | nox: | 1.5 | 3.4 | 26.7 | 32 | 36.7 | 42.7 | 27.8 | 32.2 | 29.4 | 25.9 | 27.1 | 29.6 | 15.7 | 3.4 | 29.5
2014 | 11 | 13 | 5 | 4 | Pad2c | no2: | 1.5 | 3.7 | 25.7 | 30 | 35.9 | 41.2 | 27.4 | 32 | 27 | 25.9 | 25.8 | 29.7 | 13.8 | 3.7 | 28.3
2014 | 11 | 13 | 5 | 4 | Pad2c | ambrat: | 1 | 1 | 1 | 0.9 | 1 | 1 | 1 | 1 | 0.9 | 1 | 1 | 1 | 0.9 | 1 | 1
2014 | 11 | 13 | 5 | 4 | Pad2c | wddfhr: | 225.2 | 125.5 | 1.2 | -92.8 | 165.4 | 169.8 | -66.9 | -81.1 | 100.9 | 159.8 | 119.3 | 143.7 | 150.6 | 179.5 | 115.4
2014 | 11 | 13 | 5 | 4 | Pad2c | wddf5cls: | hr5min | 45 | 30 | 3.1 | 98.7 | 73.9 | 29 | 14.8 | 71.3 | 104.3 | 89.7 | 114.1 | 54.7 | 84.6 | 85.8
2014 | 11 | 13 | 5 | 4 | Pad2c | bgL: | 12 | 9 | 3 | bar: Site01 to Site12
2014 | 11 | 13 | 6 | 4 | Pad2c | Site: |  |  |  | Site01 | Site02 | Site03 | Site04 | Site05 | Site06 | Site07 | Site08 | Site09 | Site10 | Site11 | Site12
2014 | 11 | 13 | 6 | 4 | Pad2c | nox: | 2.1 | 28.5 | 29.2 | 60.9 | 83.1 | 119.4 | 48.1 | 61.8 | 29.4 | 39.5 | 28.5 | 34.8 | 77.7 | 72 | 29.6
2014 | 11 | 13 | 6 | 4 | Pad2c | no2: | 1.8 | 27.1 | 27.9 | 36.7 | 49.8 | 66.4 | 32.1 | 39 | 27.5 | 31 | 27.1 | 31.7 | 33.3 | 29 | 29.1
2014 | 11 | 13 | 6 | 4 | Pad2c | ambrat: | 0.6 | 1 | 0.6 | 0.6 | 0.6 | 0.6 | 0.7 | 0.6 | 0.9 | 0.8 | 0.9 | 0.9 | 0.4 | 0.4 | 1
2014 | 11 | 13 | 6 | 4 | Pad2c | wddfhr: | 324.3 | 8.8 | 0.9 | 6.3 | 95.5 | 70.7 | 32.2 | 18 | 160 | 101.1 | 141.6 | 117.2 | 51.5 | 81.4 | 145.5
2014 | 11 | 13 | 6 | 4 | Pad2c | wddf5cls: | hr5min | 45 | 30 | 12 | 14.6 | 2.9 | -27.1 | 23.7 | -49.9 | 9 | -31.5 | -7.1 | -14.9 | -4.5 | -35.4
2014 | 11 | 13 | 6 | 4 | Pad2c | bgL: | 12 | 3 | 9 | bar: Site01 to Site12
2014 | 11 | 13 | 7 | 4 | Pad2c | Site: |  |  |  | Site01 | Site02 | Site03 | Site04 | Site05 | Site06 | Site07 | Site08 | Site09 | Site10 | Site11 | Site12
2014 | 11 | 13 | 7 | 4 | Pad2c | nox: | 2.8 | 18.1 | 25.7 | 26.6 | 137.1 | 71.7 | 22.2 | 27.4 | 26.8 | 87.5 | 31.2 | 39.8 | 18.1 | 70.4 | 28.5
2014 | 11 | 13 | 7 | 4 | Pad2c | no2: | 1.9 | 17.3 | 25.4 | 26.2 | 64.4 | 48.3 | 23 | 28 | 24.5 | 47.7 | 26.4 | 33 | 17.3 | 34.4 | 26.7
2014 | 11 | 13 | 7 | 4 | Pad2c | ambrat: | 0.6 | 1 | 0.6 | 1 | 0.5 | 0.7 | 1 | 1 | 0.9 | 0.5 | 0.8 | 0.8 | 1 | 0.5 | 0.9
2014 | 11 | 13 | 7 | 4 | Pad2c | wddfhr: | 54.6 | 59.9 | 0.9 | 96.6 | -5.2 | 19.6 | 122.5 | 108.3 | -69.7 | -10.8 | -51.3 | -26.9 | 38.8 | 8.9 | -55.2
2014 | 11 | 13 | 7 | 4 | Pad2c | wddf5cls: | hr5min | 45 | 30 | 64.3 | -1 | 7.9 | 90.2 | 76 | -42.1 | 0.1 | -23.7 | 0.7 | 6.5 | -1.3 | -27.6
2014 | 11 | 13 | 7 | 4 | Pad2c | bgL: | 12 | 4 | 8 | bar: Site01 to Site12
2014 | 11 | 13 | 8 | 4 | Pad2c | Site: |  |  |  | Site01 | Site02 | Site03 | Site04 | Site05 | Site06 | Site07 | Site08 | Site09 | Site10 | Site11 | Site12
2014 | 11 | 13 | 8 | 4 | Pad2c | nox: | 1.5 | 29.1 | 46.1 | 47.8 | 57.6 | 68.9 | 41.1 | 49.4 | 41.9 | 42.8 | 43.1 | 46.5 | 29.1 | 36.5 | 42.4
2014 | 11 | 13 | 8 | 4 | Pad2c | no2: | 1.6 | 15.1 | 30.3 | 31.5 | 38.8 | 45.7 | 25.5 | 33.8 | 26.8 | 27.9 | 25.9 | 30.4 | 15.1 | 22.3 | 28.1
2014 | 11 | 13 | 8 | 4 | Pad2c | ambrat: | 0.7 | 0.7 | 0.6 | 0.7 | 0.7 | 0.7 | 0.6 | 0.7 | 0.6 | 0.7 | 0.6 | 0.7 | 0.5 | 0.6 | 0.7
2014 | 11 | 13 | 8 | 4 | Pad2c | wddfhr: | 63 | 35.3 | 1 | 105 | 3.2 | 28 | 130.9 | 116.7 | -61.3 | -2.4 | -42.9 | -18.5 | 47.2 | 17.3 | -46.8
2014 | 11 | 13 | 8 | 4 | Pad2c | wddf5cls: | hr5min | 45 | 30 | 41.6 | -2.8 | -0.1 | 67.5 | 53.3 | -14 | 7 | 4.4 | 1.6 | 16.2 | 2.3 | 0.5
2014 | 11 | 13 | 8 | 4 | Pad2c | bgL: | 12 | 3 | 9 | bar: Site01 to Site12
2014 | 11 | 13 | 9 | 4 | Pad2c | Site: |  |  |  | Site01 | Site02 | Site03 | Site04 | Site05 | Site06 | Site07 | Site08 | Site09 | Site10 | Site11 | Site12
2014 | 11 | 13 | 9 | 4 | Pad2c | nox: | 1.8 | 28.5 | 31 | 35.9 | 43.7 | 52.5 | 31.1 | 36.7 | 31.5 | 32.9 | 29.2 | 33.6 | 70.2 | 28.5 | 32.4
2014 | 11 | 13 | 9 | 4 | Pad2c | no2: | 1.7 | 12.3 | 16.6 | 21.1 | 24.9 | 30.5 | 16.5 | 21.9 | 16.6 | 17.1 | 14.7 | 19.4 | 35.3 | 12.3 | 18.6
2014 | 11 | 13 | 9 | 4 | Pad2c | ambrat: | 0.5 | 0.5 | 0.5 | 0.6 | 0.6 | 0.6 | 0.5 | 0.6 | 0.5 | 0.5 | 0.5 | 0.6 | 0.5 | 0.4 | 0.6
2014 | 11 | 13 | 9 | 4 | Pad2c | wddfhr: | 37.4 | 26.1 | 0.8 | 79.4 | -22.4 | 2.4 | 105.3 | 91.1 | -86.9 | -28 | -68.5 | -44.1 | 21.6 | -8.3 | -72.4
2014 | 11 | 13 | 9 | 4 | Pad2c | wddf5cls: | hr5min | 45 | 30 | 3.4 | -2.9 | 6.2 | 29.3 | 15.1 | -50 | -1.3 | -31.6 | -7.2 | 3.1 | -4.5 | -35.5
2014 | 11 | 13 | 9 | 4 | Pad2c | bgL: | 12 | 3 | 9 | bar: Site01 to Site12
2014 | 11 | 13 | 10 | 4 | Pad2c | Site: |  |  |  | Site01 | Site02 | Site03 | Site04 | Site05 | Site06 | Site07 | Site08 | Site09 | Site10 | Site11 | Site12
2014 | 11 | 13 | 10 | 4 | Pad2c | nox: | 3 | 17.1 | 28.9 | 22 | 35.6 | 57.3 | 17.1 | 20.4 | 25.1 | 34.1 | 29.2 | 33.6 | 109.1 | 22.3 | 32.4
2014 | 11 | 13 | 10 | 4 | Pad2c | no2: | 2.2 | 6.9 | 13.8 | 13.2 | 17.4 | 22.7 | 8.6 | 11.7 | 12.7 | 11.6 | 12.1 | 16.4 | 34.4 | 6.9 | 16.4
2014 | 11 | 13 | 10 | 4 | Pad2c | ambrat: | 0.3 | 0.5 | 0.4 | 0.6 | 0.5 | 0.4 | 0.5 | 0.6 | 0.5 | 0.3 | 0.4 | 0.5 | 0.3 | 0.3 | 0.5
2014 | 11 | 13 | 10 | 4 | Pad2c | wddfhr: | 40.6 | 51.9 | 1.9 | 82.6 | -19.2 | 5.6 | 108.5 | 94.3 | -83.7 | -24.8 | -65.3 | -40.9 | 24.8 | -5.1 | -69.2
2014 | 11 | 13 | 10 | 4 | Pad2c | wddf5cls: | hr5min | 45 | 30 | -2.7 | -0.4 | 7.3 | 23.2 | 9 | -53.6 | -4.3 | -35.2 | -10.8 | 2.6 | 2.8 | -39.1
2014 | 11 | 13 | 10 | 4 | Pad2c | bgL: | 12 | 3 | 9 | bar: Site01 to Site12
2014 | 11 | 13 | 11 | 4 | Pad2c | Site: |  |  |  | Site01 | Site02 | Site03 | Site04 | Site05 | Site06 | Site07 | Site08 | Site09 | Site10 | Site11 | Site12
2014 | 11 | 13 | 11 | 4 | Pad2c | nox: | 2.7 | 24.4 | 28.5 | - | 74.5 | 84.2 | 24.4 | 27.2 | 29.8 | 69.6 | 28.2 | 35 | 145.9 | 34 | 32.5
2014 | 11 | 13 | 11 | 4 | Pad2c | no2: | 2.5 | 10.3 | 13.8 | - | 21.7 | 29.3 | 10.3 | 13.7 | 14 | 24.1 | 11.5 | 17.1 | 48.9 | 11.6 | 17.1
2014 | 11 | 13 | 11 | 4 | Pad2c | ambrat: | 0.3 | 0.5 | 0.3 | - | 0.3 | 0.3 | 0.4 | 0.5 | 0.5 | 0.3 | 0.4 | 0.5 | 0.3 | 0.3 | 0.5
2014 | 11 | 13 | 11 | 4 | Pad2c | wddfhr: | 58 | 34.7 | 2.6 | 100 | -1.8 | 23 | 125.9 | 111.7 | -66.3 | -7.4 | -47.9 | -23.5 | 42.2 | 12.3 | -51.8
2014 | 11 | 13 | 11 | 4 | Pad2c | wddf5cls: | hr5min | 45 | 30 | 86.2 | 0.5 | 9.2 | 112.1 | 97.9 | -45.4 | -1.1 | -27 | -2.6 | 28.4 | -1.5 | -30.9
2014 | 11 | 13 | 11 | 4 | Pad2c | bgL: | 11 | 4 | 7 | bar: Site01 to Site12
2014 | 11 | 13 | 12 | 4 | Pad2c | Site: |  |  |  | Site01 | Site02 | Site03 | Site04 | Site05 | Site06 | Site07 | Site08 | Site09 | Site10 | Site11 | Site12
2014 | 11 | 13 | 12 | 4 | Pad2c | nox: | 1.8 | 32 | 68 | 55.2 | 46.6 | 113.5 | 71.3 | - | 65.3 | 37.2 | 70.6 | 53.9 | - | 32 | 100.9
2014 | 11 | 13 | 12 | 4 | Pad2c | no2: | 1.4 | 12.4 | 25 | 23 | 22.6 | 33.4 | 31.2 | - | 19.6 | 16.2 | 26.2 | 18.8 | - | 12.4 | 31.2
2014 | 11 | 13 | 12 | 4 | Pad2c | ambrat: | 0.4 | 0.4 | 0.4 | 0.4 | 0.5 | 0.3 | 0.4 | - | 0.3 | 0.4 | 0.4 | 0.3 | - | 0.4 | 0.3
2014 | 11 | 13 | 12 | 4 | Pad2c | wddfhr: | 101.7 | 33.9 | 2.4 | 143.7 | 41.9 | 66.7 | 169.6 | 155.4 | -22.6 | 36.3 | -4.2 | 20.2 | 85.9 | 56 | -8.1
2014 | 11 | 13 | 12 | 4 | Pad2c | wddf5cls: | hr5min | 45 | 30 | 124.5 | 22.7 | 47.5 | 150.4 | 136.2 | -7.9 | 17.1 | 0 | 1 | 66.7 | 36.8 | -3.9
2014 | 11 | 13 | 12 | 4 | Pad2c | bgL: | 10 | 4 | 6 | bar: Site01 to Site12
2014 | 11 | 13 | 13 | 4 | Pad2c | Site: |  |  |  | Site01 | Site02 | Site03 | Site04 | Site05 | Site06 | Site07 | Site08 | Site09 | Site10 | Site11 | Site12
2014 | 11 | 13 | 13 | 4 | Pad2c | nox: | 1.8 | 35.9 | 55.9 | 52.5 | - | - | 58.2 | 70.2 | 109 | 61.1 | 77.1 | 57.8 | 35.9 | - | 134.7
2014 | 11 | 13 | 13 | 4 | Pad2c | no2: | 1.6 | 14.4 | 23.8 | 22.4 | - | - | 25.1 | 29.9 | 39.8 | 27 | 26.3 | 24.3 | 14.4 | - | 43.6
2014 | 11 | 13 | 13 | 4 | Pad2c | ambrat: | 0.4 | 0.4 | 0.3 | 0.4 | - | - | 0.4 | 0.4 | 0.4 | 0.4 | 0.3 | 0.4 | 0.4 | - | 0.3
2014 | 11 | 13 | 13 | 4 | Pad2c | wddfhr: | 128.5 | 34.8 | 1.9 | 170.5 | 68.7 | 93.5 | -163.6 | -177.8 | 4.2 | 63.1 | 22.6 | 47 | 112.7 | 82.8 | 18.7
2014 | 11 | 13 | 13 | 4 | Pad2c | wddf5cls: | hr5min | 45 | 30 | 154.6 | 52.8 | 77.6 | -144.7 | -158.9 | 0 | 47.2 | 6.7 | 31.1 | 96.8 | 66.9 | 2.8
2014 | 11 | 13 | 13 | 4 | Pad2c | bgL: | 9 | 6 | 3 | bar: Site01 to Site12
2014 | 11 | 13 | 14 | 4 | Pad2c | Site: |  |  |  | Site01 | Site02 | Site03 | Site04 | Site05 | Site06 | Site07 | Site08 | Site09 | Site10 | Site11 | Site12
2014 | 11 | 13 | 14 | 4 | Pad2c | nox: | 1.5 | 39.5 | 47.8 | 45.7 | 43.6 | - | 53 | 52.4 | 76.1 | 58.9 | 53.7 | - | 39.5 | 41.7 | -
2014 | 11 | 13 | 14 | 4 | Pad2c | no2: | 1.2 | 19 | 24.8 | 24.7 | 25.2 | - | 27.3 | 29 | 29.2 | 27.4 | 24.1 | - | 19 | 21 | -
2014 | 11 | 13 | 14 | 4 | Pad2c | ambrat: | 0.5 | 0.5 | 0.4 | 0.5 | 0.6 | - | 0.5 | 0.6 | 0.4 | 0.5 | 0.4 | - | 0.5 | 0.5 | -
2014 | 11 | 13 | 14 | 4 | Pad2c | wddfhr: | 148.3 | 84.4 | 1.8 | -169.7 | 88.5 | 113.3 | -143.8 | -158 | 24 | 82.9 | 42.4 | 66.8 | 132.5 | 102.6 | 38.5
2014 | 11 | 13 | 14 | 4 | Pad2c | wddf5cls: | hr5min | 45 | 30 | -119.2 | 54.6 | 79.4 | -93.3 | -107.5 | 2 | 49 | 8.5 | 32.9 | 98.6 | 68.7 | 4.6
2014 | 11 | 13 | 14 | 4 | Pad2c | bgL: | 9 | 7 | 2 | bar: Site01 to Site12
2014 | 11 | 13 | 15 | 4 | Pad2c | Site: |  |  |  | Site01 | Site02 | Site03 | Site04 | Site05 | Site06 | Site07 | Site08 | Site09 | Site10 | Site11 | Site12
2014 | 11 | 13 | 15 | 4 | Pad2c | nox: | 1.3 | 44.4 | 52.6 | 51.9 | 47.3 | - | 48 | 66.1 | 49.3 | 50.3 | 58.3 | 61.2 | 44.4 | 46.1 | 54.5
2014 | 11 | 13 | 15 | 4 | Pad2c | no2: | 1.3 | 20.8 | 27.1 | 27.7 | 26.6 | - | 24.5 | 35.3 | 24.3 | 25.4 | 25.4 | 30.3 | 20.8 | 22.6 | 27.1
2014 | 11 | 13 | 15 | 4 | Pad2c | ambrat: | 0.5 | 0.5 | 0.5 | 0.5 | 0.6 | - | 0.5 | 0.5 | 0.5 | 0.5 | 0.4 | 0.5 | 0.5 | 0.5 | 0.5
2014 | 11 | 13 | 15 | 4 | Pad2c | wddfhr: | 112.5 | 90.8 | 1.4 | 154.5 | 52.7 | 77.5 | -179.6 | 166.2 | -11.8 | 47.1 | 6.6 | 31 | 96.7 | 66.8 | 2.7
2014 | 11 | 13 | 15 | 4 | Pad2c | wddf5cls: | hr5min | 45 | 30 | 115 | 13.2 | 38 | -128.3 | 126.7 | 3.1 | 7.6 | -6.2 | -8.5 | 57.2 | 27.3 | 3.3
2014 | 11 | 13 | 15 | 4 | Pad2c | bgL: | 11 | 4 | 7 | bar: Site01 to Site12
2014 | 11 | 13 | 16 | 4 | Pad2c | Site: |  |  |  | Site01 | Site02 | Site03 | Site04 | Site05 | Site06 | Site07 | Site08 | Site09 | Site10 | Site11 | Site12
2014 | 11 | 13 | 16 | 4 | Pad2c | nox: | 1.6 | 20.5 | 28.1 | 29.9 | 22.4 | - | 27 | 42.6 | 48.3 | 25.8 | 39.9 | 37.4 | 20.5 | 20.6 | 54.5
2014 | 11 | 13 | 16 | 4 | Pad2c | no2: | 1.4 | 12.8 | 17.2 | 18.9 | 16.7 | - | 17.3 | 24.4 | 24.6 | 16.8 | 18.8 | 21.8 | 12.8 | 12.8 | 26
2014 | 11 | 13 | 16 | 4 | Pad2c | ambrat: | 0.5 | 0.6 | 0.5 | 0.6 | 0.7 | - | 0.6 | 0.6 | 0.5 | 0.6 | 0.5 | 0.6 | 0.6 | 0.6 | 0.5
2014 | 11 | 13 | 16 | 4 | Pad2c | wddfhr: | 123.7 | 74.5 | 1.4 | 165.7 | 63.9 | 88.7 | -168.4 | 177.4 | -0.6 | 58.3 | 17.8 | 42.2 | 107.9 | 78 | 13.9
2014 | 11 | 13 | 16 | 4 | Pad2c | wddf5cls: | hr5min | 45 | 30 | 119.5 | 17.7 | 42.5 | -140.1 | 131.2 | -0.2 | 12.1 | 3.3 | -4 | 61.7 | 31.8 | -0.6
2014 | 11 | 13 | 16 | 4 | Pad2c | bgL: | 11 | 5 | 6 | bar: Site01 to Site12
2014 | 11 | 13 | 17 | 4 | Pad2c | Site: |  |  |  | Site01 | Site02 | Site03 | Site04 | Site05 | Site06 | Site07 | Site08 | Site09 | Site10 | Site11 | Site12
2014 | 11 | 13 | 17 | 4 | Pad2c | nox: | 1.4 | 13.6 | 17.9 | 18.5 | 16.7 | - | 17.9 | 25.6 | 19.9 | 17.8 | 17.2 | 19 | 13.8 | 13.6 | 19
2014 | 11 | 13 | 17 | 4 | Pad2c | no2: | 1.3 | 12.1 | 16.6 | 17.4 | 17.2 | - | 16.9 | 21.7 | 17.1 | 16.5 | 15.4 | 18.1 | 12.1 | 12.7 | 18
2014 | 11 | 13 | 17 | 4 | Pad2c | ambrat: | - | 0.9 | 0.9 | 0.9 | 1 | - | 0.9 | 0.8 | 0.9 | 0.9 | 0.9 | 1 | 0.9 | 0.9 | 0.9
2014 | 11 | 13 | 17 | 4 | Pad2c | wddfhr: | 165.1 | 62.7 | 1.4 | -152.9 | 105.3 | 130.1 | -127 | -141.2 | 40.8 | 99.7 | 59.2 | 83.6 | 149.3 | 119.4 | 55.3
2014 | 11 | 13 | 17 | 4 | Pad2c | wddf5cls: | hr5min | 45 | 30 | -121.1 | 74.4 | 99.2 | -95.2 | -109.4 | 9.9 | 68.8 | 28.3 | 52.7 | 118.4 | 88.5 | 24.4
2014 | 11 | 13 | 17 | 4 | Pad2c | bgL: | 11 | 8 | 3 | bar: Site01 to Site12
2014 | 11 | 13 | 18 | 4 | Pad2c | Site: |  |  |  | Site01 | Site02 | Site03 | Site04 | Site05 | Site06 | Site07 | Site08 | Site09 | Site10 | Site11 | Site12
2014 | 11 | 13 | 18 | 4 | Pad2c | nox: | 1.1 | 38.6 | 41.4 | 42.8 | 42.3 | - | 41.3 | 46.1 | 41.3 | 41 | 41.6 | 43.3 | 38.6 | 39 | 42.4
2014 | 11 | 13 | 18 | 4 | Pad2c | no2: | 1.1 | 37 | 40.9 | 42.5 | 43.7 | - | 42.1 | 46.6 | 40 | 40.5 | 40.7 | 43.3 | 37 | 38 | 42.6
2014 | 11 | 13 | 18 | 4 | Pad2c | ambrat: | 1 | 1 | 1 | bar: Site01 to Site12
2014 | 11 | 13 | 18 | 4 | Pad2c | wddfhr: | 257.1 | 51.2 | 1.6 | -60.9 | 162.7 | 137.9 | -35 | -49.2 | 132.8 | 168.3 | 151.2 | 175.6 | 118.7 | 148.6 | 147.3
2014 | 11 | 13 | 18 | 4 | Pad2c | wddf5cls: | hr5min | 45 | 30 | -41.2 | 143 | 118.2 | -15.3 | -29.5 | 101.3 | 148.6 | 119.7 | 144.1 | 99 | 128.9 | 115.8
2014 | 11 | 13 | 18 | 4 | Pad2c | bgL: | 11 | 9 | 2 | bar: Site01 to Site12
2014 | 11 | 13 | 19 | 4 | Pad2c | Site: |  |  |  | Site01 | Site02 | Site03 | Site04 | Site05 | Site06 | Site07 | Site08 | Site09 | Site10 | Site11 | Site12
2014 | 11 | 13 | 19 | 4 | Pad2c | nox: | 1.2 | 27.8 | 30 | 33.8 | 31 | - | 35.2 | 38.6 | 30.5 | 29.8 | 29.7 | 31.9 | 27.8 | 28.1 | 31.2
2014 | 11 | 13 | 19 | 4 | Pad2c | no2: | 1.2 | 26.9 | 29.7 | 32.8 | 32.5 | - | 32 | 36.2 | 29.4 | 29.5 | 29 | 32.1 | 26.9 | 26.9 | 31.4
2014 | 11 | 13 | 19 | 4 | Pad2c | ambrat: | 0.9 | 1 | 0.9 | 1 | 1 | - | 0.9 | 0.9 | 1 | 1 | 1 | 1 | 1 | 1 | 1
2014 | 11 | 13 | 19 | 4 | Pad2c | wddfhr: | 278.5 | 59.1 | 2.3 | -39.5 | 141.3 | 116.5 | -13.6 | -27.8 | 154.2 | 146.9 | 172.6 | 163 | 97.3 | 127.2 | 168.7
2014 | 11 | 13 | 19 | 4 | Pad2c | wddf5cls: | hr5min | 45 | 30 | -19.6 | 121.4 | 96.6 | 3.1 | -7.9 | 115 | 127 | 133.4 | 143.1 | 77.4 | 107.3 | 129.5
2014 | 11 | 13 | 19 | 4 | Pad2c | bgL: | 11 | 8 | 3 | bar: Site01 to Site12
2014 | 11 | 13 | 20 | 4 | Pad2c | Site: |  |  |  | Site01 | Site02 | Site03 | Site04 | Site05 | Site06 | Site07 | Site08 | Site09 | Site10 | Site11 | Site12
2014 | 11 | 13 | 20 | 4 | Pad2c | nox: | 2.6 | 26.7 | 30.2 | 103.9 | 31.7 | - | 40.8 | 50.4 | 31.2 | 29.5 | 29 | 31.9 | 30.3 | 26.7 | 31.2
2014 | 11 | 13 | 20 | 4 | Pad2c | no2: | 1.3 | 25.7 | 29.6 | 43.2 | 33.5 | - | 34.5 | 39.7 | 29.8 | 29.2 | 28.3 | 32.1 | 26.7 | 25.7 | 31.3
2014 | 11 | 13 | 20 | 4 | Pad2c | ambrat: | 0.6 | 1 | 0.6 | 0.4 | 1 | - | 0.8 | 0.8 | 1 | 1 | 1 | 1 | 0.9 | 1 | 1
2014 | 11 | 13 | 20 | 4 | Pad2c | wddfhr: | 295 | 64 | 2.6 | -23 | 124.8 | 100 | 2.9 | -11.3 | 170.7 | 130.4 | 170.9 | 146.5 | 80.8 | 110.7 | 174.8
2014 | 11 | 13 | 20 | 4 | Pad2c | wddf5cls: | hr5min | 45 | 30 | 1 | 100.8 | 76 | -1.2 | -2.3 | 130.7 | 106.4 | 146.9 | 122.5 | 56.8 | 86.7 | 145.2
2014 | 11 | 13 | 20 | 4 | Pad2c | bgL: | 11 | 8 | 3 | bar: Site01 to Site12
2014 | 11 | 13 | 21 | 4 | Pad2c | Site: |  |  |  | Site01 | Site02 | Site03 | Site04 | Site05 | Site06 | Site07 | Site08 | Site09 | Site10 | Site11 | Site12
2014 | 11 | 13 | 21 | 4 | Pad2c | nox: | 1.2 | 33.2 | 35.9 | 39.9 | 38.8 | - | 39.7 | 43.9 | 35.9 | 34.7 | 35.3 | 38.2 | 34.9 | 33.2 | 36.3
2014 | 11 | 13 | 21 | 4 | Pad2c | no2: | 1.2 | 31.8 | 35.5 | 38.2 | 40.8 | - | 38.3 | 42.7 | 34.8 | 34.8 | 34.8 | 38.4 | 32.5 | 31.8 | 36.5
2014 | 11 | 13 | 21 | 4 | Pad2c | ambrat: | 1 | 1 | 1 | 1 | 1 | - | 1 | 1 | 1 | 1 | 1 | 1 | 0.9 | 1 | 1
2014 | 11 | 13 | 21 | 4 | Pad2c | wddfhr: | 278.2 | 36.6 | 2.1 | -39.8 | 141.6 | 116.8 | -13.9 | -28.1 | 153.9 | 147.2 | 172.3 | 163.3 | 97.6 | 127.5 | 168.4
2014 | 11 | 13 | 21 | 4 | Pad2c | wddf5cls: | hr5min | 45 | 30 | -16 | 117.8 | 93 | 0 | -4.3 | 141.1 | 123.4 | 159.5 | 139.5 | 73.8 | 103.7 | 155.6
2014 | 11 | 13 | 21 | 4 | Pad2c | bgL: | 11 | 8 | 3 | bar: Site01 to Site12
2014 | 11 | 13 | 22 | 4 | Pad2c | Site: |  |  |  | Site01 | Site02 | Site03 | Site04 | Site05 | Site06 | Site07 | Site08 | Site09 | Site10 | Site11 | Site12
2014 | 11 | 13 | 22 | 4 | Pad2c | nox: | 1.2 | 42.3 | 45.6 | 50.1 | 49.8 | - | 50.9 | 56.6 | 45.4 | 43.6 | 45.6 | 48.5 | 42.3 | 42.7 | 47
2014 | 11 | 13 | 22 | 4 | Pad2c | no2: | 1.2 | 40.3 | 44.8 | 47.1 | 51.4 | - | 47.8 | 52.9 | 43.7 | 42.9 | 44.6 | 48.3 | 40.4 | 40.3 | 46.7
2014 | 11 | 13 | 22 | 4 | Pad2c | ambrat: | 1 | 1 | 0.9 | 0.9 | 1 | - | 0.9 | 0.9 | 1 | 1 | 1 | 1 | 1 | 0.9 | 1
2014 | 11 | 13 | 22 | 4 | Pad2c | wddfhr: | 273.6 | 26.6 | 2.2 | -44.4 | 146.2 | 121.4 | -18.5 | -32.7 | 149.3 | 151.8 | 167.7 | 167.9 | 102.2 | 132.1 | 163.8
2014 | 11 | 13 | 22 | 4 | Pad2c | wddf5cls: | hr5min | 45 | 30 | -35.3 | 137.1 | 112.3 | -9.4 | -23.6 | 131.8 | 142.7 | 150.2 | 158.8 | 93.1 | 123 | 146.3
2014 | 11 | 13 | 22 | 4 | Pad2c | bgL: | 11 | 8 | 3 | bar: Site01 to Site12
2014 | 11 | 13 | 23 | 4 | Pad2c | Site: |  |  |  | Site01 | Site02 | Site03 | Site04 | Site05 | Site06 | Site07 | Site08 | Site09 | Site10 | Site11 | Site12
2014 | 11 | 13 | 23 | 4 | Pad2c | nox: | 1.2 | 39.3 | 42.1 | 46.3 | 46.4 | - | 50.7 | 50.9 | 40.8 | 39.5 | 41 | 44 | 42.8 | 39.3 | 42.9
2014 | 11 | 13 | 23 | 4 | Pad2c | no2: | 1.2 | 37.4 | 41.2 | 43.7 | 48.1 | - | 44.1 | 48.9 | 39.5 | 39.2 | 40.2 | 44.1 | 38 | 37.4 | 43
2014 | 11 | 13 | 23 | 4 | Pad2c | ambrat: | 1 | 1 | 0.9 | 0.9 | 1 | - | 0.9 | 1 | 1 | 1 | 1 | 1 | 0.9 | 1 | 1
2014 | 11 | 13 | 23 | 4 | Pad2c | wddfhr: | 269.8 | 56.2 | 2.3 | -48.2 | 150 | 125.2 | -22.3 | -36.5 | 145.5 | 155.6 | 163.9 | 171.7 | 106 | 135.9 | 160
2014 | 11 | 13 | 23 | 4 | Pad2c | wddf5cls: | hr5min | 45 | 30 | -20.9 | 122.7 | 97.9 | -0.6 | -9.2 | 116.6 | 128.3 | 135 | 144.4 | 78.7 | 108.6 | 131.1
2014 | 11 | 13 | 23 | 4 | Pad2c | bgL: | 11 | 8 | 3 | bar: Site01 to Site12
2014 | 11 | 13 | 24 | 4 | Pad2c | Site: |  |  |  | Site01 | Site02 | Site03 | Site04 | Site05 | Site06 | Site07 | Site08 | Site09 | Site10 | Site11 | Site12
2014 | 11 | 13 | 24 | 4 | Pad2c | nox: | 1.3 | 39.2 | 42.3 | 49.8 | 46.6 | - | 46.2 | 56 | 40.3 | 39.3 | 40.1 | 43.8 | 46.1 | 39.2 | 42.7
2014 | 11 | 13 | 24 | 4 | Pad2c | no2: | 1.2 | 37.3 | 41.1 | 45.8 | 48.5 | - | 43.2 | 51.3 | 39 | 39 | 39.4 | 43.9 | 38.5 | 37.3 | 42.8
2014 | 11 | 13 | 24 | 4 | Pad2c | ambrat: | 1 | 1 | 0.9 | 0.9 | 1 | - | 0.9 | 0.9 | 1 | 1 | 1 | 1 | 0.8 | 1 | 1
2014 | 11 | 13 | 24 | 4 | Pad2c | wddfhr: | 275.4 | 54.8 | 1.7 | -42.6 | 144.4 | 119.6 | -16.7 | -30.9 | 151.1 | 150 | 169.5 | 166.1 | 100.4 | 130.3 | 165.6
2014 | 11 | 13 | 24 | 4 | Pad2c | wddf5cls: | hr5min | 45 | 30 | -19.4 | 121.2 | 96.4 | -0.8 | -7.7 | 119.5 | 126.8 | 137.9 | 142.9 | 77.2 | 107.1 | 134
2014 | 11 | 13 | 24 | 4 | Pad2c | bgL: | 11 | 8 | 3 | bar: Site01 to Site12
2014 | 11 | 14 | 1 | 4 | Pad2c | Site: |  |  |  | Site01 | Site02 | Site03 | Site04 | Site05 | Site06 | Site07 | Site08 | Site09 | Site10 | Site11 | Site12
2014 | 11 | 14 | 1 | 4 | Pad2c | nox: | 1.1 | 47.4 | 51.3 | 53 | 55.6 | - | 49.6 | 56.7 | 49.5 | 48.6 | 49.2 | 53.6 | 48.4 | 47.4 | 52.2
2014 | 11 | 14 | 1 | 4 | Pad2c | no2: | 1.1 | 45 | 50.3 | 51.9 | 56.8 | - | 49.8 | 56.6 | 47.7 | 47.6 | 47.9 | 53 | 45 | 45.1 | 51.9
2014 | 11 | 14 | 1 | 4 | Pad2c | ambrat: | 1 | 1 | - | 1 | 1 | - | 1 | 1 | 1 | 1 | 1 | 1 | 0.9 | 1 | 1
2014 | 11 | 14 | 1 | 4 | Pad2c | wddfhr: | 235.3 | 40.7 | 2.4 | -82.7 | 175.5 | 159.7 | -56.8 | -71 | 111 | 169.9 | 129.4 | 153.8 | 140.5 | 170.4 | 125.5
2014 | 11 | 14 | 1 | 4 | Pad2c | wddf5cls: | hr5min | 45 | 30 | -65.5 | 152 | 142.5 | -39.6 | -53.8 | 87.5 | 146.4 | 105.9 | 130.3 | 123.3 | 153.2 | 102
2014 | 11 | 14 | 1 | 4 | Pad2c | bgL: | 11 | 11 | 0 | bar: Site01 to Site12
2014 | 11 | 14 | 2 | 4 | Pad2c | Site: |  |  |  | Site01 | Site02 | Site03 | Site04 | Site05 | Site06 | Site07 | Site08 | Site09 | Site10 | Site11 | Site12
2014 | 11 | 14 | 2 | 4 | Pad2c | nox: | 1.1 | 59.2 | 62.8 | 64.4 | 67.7 | - | 61.5 | 67.8 | 60.4 | 60.1 | 59.9 | 65 | 59.2 | 59.6 | 63.6
2014 | 11 | 14 | 2 | 4 | Pad2c | no2: | 1.1 | 53.5 | 59.9 | 61.6 | 66.8 | - | 59.4 | 66.3 | 57.3 | 57.4 | 57.3 | 63 | 53.5 | 54.6 | 61.9
2014 | 11 | 14 | 2 | 4 | Pad2c | ambrat: | 1 | 1 | 1 | 1 | 1 | - | 1 | 1 | 0.9 | 1 | 1 | 1 | 0.9 | 0.9 | 1
2014 | 11 | 14 | 2 | 4 | Pad2c | wddfhr: | 229.6 | 50.4 | 2.3 | -88.4 | 169.8 | 165.4 | -62.5 | -76.7 | 105.3 | 164.2 | 123.7 | 148.1 | 146.2 | 176.1 | 119.8
2014 | 11 | 14 | 2 | 4 | Pad2c | wddf5cls: | hr5min | 45 | 30 | -50.8 | 152.6 | 127.8 | -24.9 | -39.1 | 92.5 | 151.4 | 110.9 | 135.3 | 108.6 | 138.5 | 107
2014 | 11 | 14 | 2 | 4 | Pad2c | bgL: | 11 | 10 | 1 | bar: Site01 to Site12
2014 | 11 | 14 | 3 | 4 | Pad2c | Site: |  |  |  | Site01 | Site02 | Site03 | Site04 | Site05 | Site06 | Site07 | Site08 | Site09 | Site10 | Site11 | Site12
2014 | 11 | 14 | 3 | 4 | Pad2c | nox: | 1.3 | 64.3 | 67.4 | 86.1 | 73.1 | - | 96.9 | 97.8 | 64.9 | 64.3 | 64.3 | 69.6 | 69.7 | 65.6 | 67.8
2014 | 11 | 14 | 3 | 4 | Pad2c | no2: | 1.2 | 55.9 | 60.7 | 67.2 | 69.3 | - | 67.4 | 74.1 | 59 | 58.4 | 58.8 | 64.4 | 55.9 | 56.6 | 63.1
2014 | 11 | 14 | 3 | 4 | Pad2c | ambrat: | 0.8 | 0.9 | 0.7 | 0.8 | 0.9 | - | 0.7 | 0.8 | 0.9 | 0.9 | 0.9 | 0.9 | 0.8 | 0.9 | 0.9
2014 | 11 | 14 | 3 | 4 | Pad2c | wddfhr: | 258.4 | 63.1 | 1.7 | -59.6 | 161.4 | 136.6 | -33.7 | -47.9 | 134.1 | 167 | 152.5 | 176.9 | 117.4 | 147.3 | 148.6
2014 | 11 | 14 | 3 | 4 | Pad2c | wddf5cls: | hr5min | 45 | 30 | -23 | 124.8 | 100 | 2.9 | -11.3 | 107.6 | 130.4 | 126 | 146.5 | 80.8 | 110.7 | 122.1
2014 | 11 | 14 | 3 | 4 | Pad2c | bgL: | 11 | 8 | 3 | bar: Site01 to Site12
2014 | 11 | 14 | 4 | 4 | Pad2c | Site: |  |  |  | Site01 | Site02 | Site03 | Site04 | Site05 | Site06 | Site07 | Site08 | Site09 | Site10 | Site11 | Site12
2014 | 11 | 14 | 4 | 4 | Pad2c | nox: | 1.1 | 55.8 | 63.4 | 61 | 65.7 | - | 57 | 65.5 | 65 | 59.4 | 65.5 | 70.1 | 55.8 | 58.2 | 67.9
2014 | 11 | 14 | 4 | 4 | Pad2c | no2: | 1.1 | 51.9 | 58.3 | 58.9 | 65.5 | - | 56.2 | 64.4 | 55.4 | 55.6 | 56.5 | 61.7 | 51.9 | 53.2 | 60
2014 | 11 | 14 | 4 | 4 | Pad2c | ambrat: | 0.9 | 0.9 | 1 | 1 | 1 | - | 1 | 1 | 0.9 | 0.9 | 0.9 | 0.9 | 0.9 | 0.9 | 0.9
2014 | 11 | 14 | 4 | 4 | Pad2c | wddfhr: | 217 | 76 | 1.4 | -101 | 157.2 | 178 | -75.1 | -89.3 | 92.7 | 151.6 | 111.1 | 135.5 | 158.8 | 171.3 | 107.2
2014 | 11 | 14 | 4 | 4 | Pad2c | wddf5cls: | hr5min | 45 | 30 | -42.6 | 139.6 | 119.6 | -16.7 | -30.9 | 75.1 | 134 | 93.5 | 117.9 | 100.4 | 130.3 | 89.6
2014 | 11 | 14 | 4 | 4 | Pad2c | bgL: | 11 | 10 | 1 | bar: Site01 to Site12
2014 | 11 | 14 | 5 | 4 | Pad2c | Site: |  |  |  | Site01 | Site02 | Site03 | Site04 | Site05 | Site06 | Site07 | Site08 | Site09 | Site10 | Site11 | Site12
2014 | 11 | 14 | 5 | 4 | Pad2c | nox: | 1.1 | 49.6 | 56.9 | 57.1 | 60.8 | - | 56.4 | 62.4 | 56.6 | 55.5 | 57.8 | 61.5 | 49.6 | 52.5 | 60.7
2014 | 11 | 14 | 5 | 4 | Pad2c | no2: | 1.1 | 46.9 | 53.6 | 55.7 | 62.1 | - | 54.7 | 61.5 | 51.9 | 50.9 | 51.9 | 57.1 | 46.9 | 49.1 | 56.7
2014 | 11 | 14 | 5 | 4 | Pad2c | ambrat: | 0.9 | 0.9 | 1 | 1 | 1 | - | 1 | 1 | 0.9 | 0.9 | 0.9 | 0.9 | 0.9 | 0.9 | 0.9
2014 | 11 | 14 | 5 | 4 | Pad2c | wddfhr: | 248.5 | 62 | 1.3 | -69.5 | 171.3 | 146.5 | -43.6 | -57.8 | 124.2 | 176.9 | 142.6 | 167 | 127.3 | 157.2 | 138.7
2014 | 11 | 14 | 5 | 4 | Pad2c | wddf5cls: | hr5min | 45 | 30 | -34.5 | 136.3 | 111.5 | -8.6 | -22.8 | 97.2 | 141.9 | 115.6 | 140 | 92.3 | 122.2 | 111.7
2014 | 11 | 14 | 5 | 4 | Pad2c | bgL: | 11 | 9 | 2 | bar: Site01 to Site12
2014 | 11 | 14 | 6 | 4 | Pad2c | Site: |  |  |  | Site01 | Site02 | Site03 | Site04 | Site05 | Site06 | Site07 | Site08 | Site09 | Site10 | Site11 | Site12
2014 | 11 | 14 | 6 | 4 | Pad2c | nox: | 1.3 | 47.2 | 54 | 67.1 | 56.8 | - | 67.9 | 72.9 | 49.9 | 50.2 | 50.1 | 55.6 | 68.7 | 47.2 | 53.5
2014 | 11 | 14 | 6 | 4 | Pad2c | no2: | 1.2 | 44.4 | 49.9 | 58 | 58.5 | - | 56.3 | 64 | 47.9 | 47.1 | 47.3 | 53 | 48.8 | 44.4 | 52.1
2014 | 11 | 14 | 6 | 4 | Pad2c | ambrat: | 0.9 | 0.9 | 0.9 | 0.9 | 1 | - | 0.8 | 0.9 | 1 | 0.9 | 0.9 | 1 | 0.7 | 0.9 | 1
2014 | 11 | 14 | 6 | 4 | Pad2c | wddfhr: | 276 | 67.8 | 2 | -42 | 143.8 | 119 | -16.1 | -30.3 | 151.7 | 149.4 | 170.1 | 165.5 | 99.8 | 129.7 | 166.2
2014 | 11 | 14 | 6 | 4 | Pad2c | wddf5cls: | hr5min | 45 | 30 | -14.7 | 116.5 | 91.7 | 1.1 | -3 | 111.2 | 122.1 | 129.6 | 138.2 | 72.5 | 102.4 | 125.7
2014 | 11 | 14 | 6 | 4 | Pad2c | bgL: | 11 | 8 | 3 | bar: Site01 to Site12
2014 | 11 | 14 | 7 | 4 | Pad2c | Site: |  |  |  | Site01 | Site02 | Site03 | Site04 | Site05 | Site06 | Site07 | Site08 | Site09 | Site10 | Site11 | Site12
2014 | 11 | 14 | 7 | 4 | Pad2c | nox: | 1.1 | 57.7 | 63.9 | 66.5 | 71.5 | - | 64.6 | 71.4 | 60.6 | 60.5 | 60.1 | 65.9 | 57.7 | 60.4 | 64.3
2014 | 11 | 14 | 7 | 4 | Pad2c | no2: | 1.2 | 51.7 | 58 | 60.2 | 67.5 | - | 57.6 | 65.5 | 54.2 | 54.5 | 53.9 | 60.3 | 51.7 | 52.8 | 59.1
2014 | 11 | 14 | 7 | 4 | Pad2c | ambrat: | 0.9 | 0.9 | 0.9 | 0.9 | 0.9 | - | 0.9 | 0.9 | 0.9 | 0.9 | 0.9 | 0.9 | 0.9 | 0.9 | 0.9
2014 | 11 | 14 | 7 | 4 | Pad2c | wddfhr: | 249.5 | 51.1 | 2.5 | -68.5 | 170.3 | 145.5 | -42.6 | -56.8 | 125.2 | 175.9 | 143.6 | 168 | 126.3 | 156.2 | 139.7
2014 | 11 | 14 | 7 | 4 | Pad2c | wddf5cls: | hr5min | 45 | 30 | -46.1 | 147.9 | 123.1 | -20.2 | -34.4 | 96.5 | 153.5 | 114.9 | 139.3 | 103.9 | 133.8 | 111
2014 | 11 | 14 | 7 | 4 | Pad2c | bgL: | 11 | 10 | 1 | bar: Site01 to Site12
2014 | 11 | 14 | 8 | 4 | Pad2c | Site: |  |  |  | Site01 | Site02 | Site03 | Site04 | Site05 | Site06 | Site07 | Site08 | Site09 | Site10 | Site11 | Site12
2014 | 11 | 14 | 8 | 4 | Pad2c | nox: | 1.2 | 72.8 | 77.7 | 88.3 | 87.2 | - | 89.4 | 94.2 | 73.5 | 74.7 | 72.8 | 77.6 | 80.9 | 80.3 | 78.1
2014 | 11 | 14 | 8 | 4 | Pad2c | no2: | 1.2 | 41.7 | 46 | 50.1 | 55.1 | - | 47.4 | 55.6 | 43.2 | 43 | 41.7 | 47.3 | 43.7 | 43.8 | 47.8
2014 | 11 | 14 | 8 | 4 | Pad2c | ambrat: | 0.6 | 0.6 | 0.6 | 0.6 | 0.6 | - | 0.5 | 0.6 | 0.6 | 0.6 | 0.6 | 0.6 | 0.5 | 0.5 | 0.6
2014 | 11 | 14 | 8 | 4 | Pad2c | wddfhr: | 262.5 | 156.6 | 1.6 | -55.5 | 157.3 | 132.5 | -29.6 | -43.8 | 138.2 | 162.9 | 156.6 | 179 | 113.3 | 143.2 | 152.7
2014 | 11 | 14 | 8 | 4 | Pad2c | wddf5cls: | hr5min | 45 | 30 | 8 | 66.3 | 41.5 | -2.6 | -8.8 | 72.6 | 71.9 | 91 | 88 | 22.3 | 52.2 | 87.1
2014 | 11 | 14 | 8 | 4 | Pad2c | bgL: | 11 | 7 | 4 | bar: Site01 to Site12
2014 | 11 | 14 | 9 | 4 | Pad2c | Site: |  |  |  | Site01 | Site02 | Site03 | Site04 | Site05 | Site06 | Site07 | Site08 | Site09 | Site10 | Site11 | Site12
2014 | 11 | 14 | 9 | 4 | Pad2c | nox: | 1.1 | 57.2 | 63.2 | 64.4 | 67.8 | - | 58.1 | 69.7 | 60.8 | 59.3 | 60.4 | 63.7 | 58.2 | 57.2 | 65
2014 | 11 | 14 | 9 | 4 | Pad2c | no2: | 1.2 | 25.3 | 31.6 | 34.1 | 37.4 | - | 27.6 | 37.3 | 29 | 27.7 | 26.9 | 32.2 | 26.4 | 25.3 | 33.7
2014 | 11 | 14 | 9 | 4 | Pad2c | ambrat: | 0.5 | 0.5 | 0.5 | 0.5 | 0.6 | - | 0.5 | 0.5 | 0.5 | 0.5 | 0.4 | 0.5 | 0.5 | 0.4 | 0.5
2014 | 11 | 14 | 9 | 4 | Pad2c | wddfhr: | 249.1 | 44.3 | 1.5 | -68.9 | 170.7 | 145.9 | -43 | -57.2 | 124.8 | 176.3 | 143.2 | 167.6 | 126.7 | 156.6 | 139.3
2014 | 11 | 14 | 9 | 4 | Pad2c | wddf5cls: | hr5min | 45 | 30 | -0.1 | -43.2 | -18.4 | 20 | 5.8 | 17.7 | -48.8 | 36.1 | 60.5 | 0.8 | -29.1 | 32.2
2014 | 11 | 14 | 9 | 4 | Pad2c | bgL: | 11 | 5 | 6 | bar: Site01 to Site12
2014 | 11 | 14 | 10 | 4 | Pad2c | Site: |  |  |  | Site01 | Site02 | Site03 | Site04 | Site05 | Site06 | Site07 | Site08 | Site09 | Site10 | Site11 | Site12
2014 | 11 | 14 | 10 | 4 | Pad2c | nox: | 1.2 | 62.5 | 67.9 | 74.8 | 75.5 | - | 66.3 | 85.3 | 66.3 | 66.7 | 66.1 | 70.4 | 63.8 | 62.5 | 71.6
2014 | 11 | 14 | 10 | 4 | Pad2c | no2: | 1.2 | 25.9 | 30.8 | 36.9 | 38.7 | - | 27.7 | 39.7 | 29.9 | 29.2 | 27.5 | 33.2 | 27.1 | 25.9 | 35.1
2014 | 11 | 14 | 10 | 4 | Pad2c | ambrat: | 0.5 | 0.5 | 0.5 | 0.5 | 0.5 | - | 0.4 | 0.5 | 0.5 | 0.4 | 0.4 | 0.5 | 0.4 | 0.4 | 0.5
2014 | 11 | 14 | 10 | 4 | Pad2c | wddfhr: | 258.3 | 105 | 1.8 | -59.7 | 161.5 | 136.7 | -33.8 | -48 | 134 | 167.1 | 152.4 | 176.8 | 117.5 | 147.4 | 148.5
2014 | 11 | 14 | 10 | 4 | Pad2c | wddf5cls: | hr5min | 45 | 30 | -3.9 | 91 | 66.2 | 8 | -6.2 | 99.5 | 96.6 | 117.9 | 112.7 | 47 | 76.9 | 114
2014 | 11 | 14 | 10 | 4 | Pad2c | bgL: | 11 | 8 | 3 | bar: Site01 to Site12
2014 | 11 | 14 | 11 | 4 | Pad2c | Site: |  |  |  | Site01 | Site02 | Site03 | Site04 | Site05 | Site06 | Site07 | Site08 | Site09 | Site10 | Site11 | Site12
2014 | 11 | 14 | 11 | 4 | Pad2c | nox: | 1.2 | 85.7 | 91.4 | - | 100.2 | - | 113.2 | - | 89.2 | 91.2 | 89.8 | 94.1 | 85.7 | 85.8 | 94.9
2014 | 11 | 14 | 11 | 4 | Pad2c | no2: | 1.2 | 35.2 | 40.2 | - | 49.1 | - | 41.5 | - | 39 | 39.1 | 36.6 | 42.5 | 36 | 35.2 | 44
2014 | 11 | 14 | 11 | 4 | Pad2c | ambrat: | 0.4 | 0.4 | 0.4 | - | 0.5 | - | 0.4 | - | 0.4 | 0.4 | 0.4 | 0.5 | 0.4 | 0.4 | 0.5
2014 | 11 | 14 | 11 | 4 | Pad2c | wddfhr: | 245.5 | 104.8 | 1.8 | -72.5 | 174.3 | 149.5 | -46.6 | -60.8 | 121.2 | 179.9 | 139.6 | 164 | 130.3 | 160.2 | 135.7
2014 | 11 | 14 | 11 | 4 | Pad2c | wddf5cls: | hr5min | 45 | 30 | -12.8 | 114.6 | 89.8 | -0.8 | -1.1 | 76.1 | 120.2 | 94.5 | 118.9 | 70.6 | 100.5 | 90.6
2014 | 11 | 14 | 11 | 4 | Pad2c | bgL: | 9 | 8 | 1 | bar: Site01 to Site12
2014 | 11 | 14 | 12 | 4 | Pad2c | Site: |  |  |  | Site01 | Site02 | Site03 | Site04 | Site05 | Site06 | Site07 | Site08 | Site09 | Site10 | Site11 | Site12
2014 | 11 | 14 | 12 | 4 | Pad2c | nox: | 1.5 | 99.7 | 120.3 | - | 113.6 | - | 101.8 | 115.2 | - | 103.9 | 104.8 | 106.3 | 107.2 | 99.7 | 171.2
2014 | 11 | 14 | 12 | 4 | Pad2c | no2: | 1.4 | 38.9 | 49.7 | - | 52 | - | 40.3 | 51.5 | - | 42.8 | 40.6 | 45.5 | 45.7 | 38.9 | 68.3
2014 | 11 | 14 | 12 | 4 | Pad2c | ambrat: | 0.4 | 0.4 | 0.4 | - | 0.5 | - | 0.4 | 0.4 | - | 0.4 | 0.4 | 0.4 | 0.4 | 0.4 | 0.4
2014 | 11 | 14 | 12 | 4 | Pad2c | wddfhr: | 214 | 106.6 | 2 | -104 | 154.2 | 179 | -78.1 | -92.3 | 89.7 | 148.6 | 108.1 | 132.5 | 161.8 | 168.3 | 104.2
2014 | 11 | 14 | 12 | 4 | Pad2c | wddf5cls: | hr5min | 45 | 30 | 51.1 | -26.4 | -1.6 | -29.6 | -43.8 | 54.2 | -32 | -72.5 | -48.1 | -6.7 | -12.3 | 68.7
2014 | 11 | 14 | 12 | 4 | Pad2c | bgL: | 9 | 5 | 4 | bar: Site01 to Site12
2014 | 11 | 14 | 13 | 4 | Pad2c | Site: |  |  |  | Site01 | Site02 | Site03 | Site04 | Site05 | Site06 | Site07 | Site08 | Site09 | Site10 | Site11 | Site12
2014 | 11 | 14 | 13 | 4 | Pad2c | nox: | 1.2 | 87.1 | 89.6 | 94.4 | 116.7 | - | 87.1 | 100.4 | 92.2 | 102.8 | - | 98.5 | 92.1 | 100.2 | -
2014 | 11 | 14 | 13 | 4 | Pad2c | no2: | 1.2 | 39 | 39.1 | 46.2 | 55.1 | - | 39.2 | 50.2 | 40.9 | 45 | - | 44.9 | 39 | 42.5 | -
2014 | 11 | 14 | 13 | 4 | Pad2c | ambrat: | 0.5 | 0.4 | 0.5 | 0.5 | 0.5 | - | 0.4 | 0.5 | 0.4 | 0.4 | - | 0.5 | 0.4 | 0.4 | -
2014 | 11 | 14 | 13 | 4 | Pad2c | wddfhr: | 98.2 | 107.4 | 1.5 | 140.2 | 38.4 | 63.2 | 166.1 | 151.9 | -26.1 | 32.8 | -7.7 | 16.7 | 82.4 | 52.5 | -11.6
2014 | 11 | 14 | 13 | 4 | Pad2c | wddf5cls: | hr5min | 45 | 30 | 6.3 | 11.9 | 36.7 | 32.2 | 18 | -5.3 | 6.3 | -4.5 | 3.1 | 51.5 | 26 | 2.9
2014 | 11 | 14 | 13 | 4 | Pad2c | bgL: | 9 | 2 | 7 | bar: Site01 to Site12
2014 | 11 | 14 | 14 | 4 | Pad2c | Site: |  |  |  | Site01 | Site02 | Site03 | Site04 | Site05 | Site06 | Site07 | Site08 | Site09 | Site10 | Site11 | Site12
2014 | 11 | 14 | 14 | 4 | Pad2c | nox: | 1.4 | 63.7 | 71 | 74.4 | 114 | - | 63.7 | 76.9 | 72.4 | - | 64.6 | - | 78.7 | 115.4 | 74.2
2014 | 11 | 14 | 14 | 4 | Pad2c | no2: | 1.4 | 32.1 | 38.5 | 43 | 57.2 | - | 33.7 | 45.2 | 36.4 | - | 32.1 | - | 39.1 | 49.5 | 40.8
2014 | 11 | 14 | 14 | 4 | Pad2c | ambrat: | 0.5 | 0.5 | 0.5 | 0.6 | 0.5 | - | 0.5 | 0.6 | 0.5 | - | 0.5 | - | 0.5 | 0.4 | 0.6
2014 | 11 | 14 | 14 | 4 | Pad2c | wddfhr: | 53.6 | 34 | 1.8 | 95.6 | -6.2 | 18.6 | 121.5 | 107.3 | -70.7 | -11.8 | -52.3 | -27.9 | 37.8 | 7.9 | -56.2
2014 | 11 | 14 | 14 | 4 | Pad2c | wddf5cls: | hr5min | 45 | 30 | 82.4 | -2.1 | 5.4 | 108.3 | 94.1 | -50 | -2.4 | -31.6 | -7.2 | 24.6 | 0.7 | -35.5
2014 | 11 | 14 | 14 | 4 | Pad2c | bgL: | 9 | 6 | 3 | bar: Site01 to Site12
2014 | 11 | 14 | 15 | 4 | Pad2c | Site: |  |  |  | Site01 | Site02 | Site03 | Site04 | Site05 | Site06 | Site07 | Site08 | Site09 | Site10 | Site11 | Site12
2014 | 11 | 14 | 15 | 4 | Pad2c | nox: | 1.2 | 51.9 | 61.7 | 64.4 | - | - | 73.9 | 64.1 | 53.1 | - | 51.9 | 70.6 | 53.1 | - | 57.7
2014 | 11 | 14 | 15 | 4 | Pad2c | no2: | 1.2 | 30.3 | 37.6 | 41.4 | - | - | 37.1 | 43.5 | 34 | - | 30.3 | 39.6 | 32.2 | - | 39.3
2014 | 11 | 14 | 15 | 4 | Pad2c | ambrat: | 0.6 | 0.6 | 0.6 | 0.6 | - | - | 0.5 | 0.7 | 0.6 | - | 0.6 | 0.6 | 0.6 | - | 0.7
2014 | 11 | 14 | 15 | 4 | Pad2c | wddfhr: | 74.7 | 30.8 | 2.3 | 116.7 | 14.9 | 39.7 | 142.6 | 128.4 | -49.6 | 9.3 | -31.2 | -6.8 | 58.9 | 29 | -35.1
2014 | 11 | 14 | 15 | 4 | Pad2c | wddf5cls: | hr5min | 45 | 30 | 97 | 3.4 | 20 | 122.9 | 108.7 | -38.5 | -2.2 | -20.1 | -0.7 | 39.2 | 9.3 | -24
2014 | 11 | 14 | 15 | 4 | Pad2c | bgL: | 8 | 5 | 3 | bar: Site01 to Site12
2014 | 11 | 14 | 16 | 4 | Pad2c | Site: |  |  |  | Site01 | Site02 | Site03 | Site04 | Site05 | Site06 | Site07 | Site08 | Site09 | Site10 | Site11 | Site12
2014 | 11 | 14 | 16 | 4 | Pad2c | nox: | 1.5 | 55.7 | 101.3 | 123 | 132.5 | - | 158.1 | 106.7 | 57.3 | 127.4 | 55.7 | 62.2 | - | 158.2 | 61.3
2014 | 11 | 14 | 16 | 4 | Pad2c | no2: | 1.4 | 38.8 | 63.3 | 74.9 | 65.3 | - | 84.8 | 70.7 | 40.6 | 50.8 | 38.8 | 45.4 | - | 71.9 | 45.6
2014 | 11 | 14 | 16 | 4 | Pad2c | ambrat: | 0.6 | 0.6 | 0.5 | 0.6 | 0.5 | - | 0.5 | 0.7 | 0.7 | 0.4 | 0.7 | 0.7 | - | 0.5 | 0.7
2014 | 11 | 14 | 16 | 4 | Pad2c | wddfhr: | 56.9 | 30.9 | 2.7 | 98.9 | -2.9 | 21.9 | 124.8 | 110.6 | -67.4 | -8.5 | -49 | -24.6 | 41.1 | 11.2 | -52.9
2014 | 11 | 14 | 16 | 4 | Pad2c | wddf5cls: | hr5min | 45 | 30 | 87.1 | 0.1 | 10.1 | 113 | 98.8 | -48.3 | 1.3 | -29.9 | -5.5 | 29.3 | -0.6 | -33.8
2014 | 11 | 14 | 16 | 4 | Pad2c | bgL: | 10 | 5 | 5 | bar: Site01 to Site12
2014 | 11 | 14 | 17 | 4 | Pad2c | Site: |  |  |  | Site01 | Site02 | Site03 | Site04 | Site05 | Site06 | Site07 | Site08 | Site09 | Site10 | Site11 | Site12
2014 | 11 | 14 | 17 | 4 | Pad2c | nox: | 2.5 | 56.3 | 72.6 | 94.9 | 100.2 | 275.4 | 115.9 | 85.8 | 56.6 | 104.7 | 56.3 | 62 | 193.8 | 105.1 | 61.6
2014 | 11 | 14 | 17 | 4 | Pad2c | no2: | 1.5 | 47.3 | 57.3 | 69 | 67.7 | 103.4 | 80.2 | 68.4 | 47.8 | 53 | 47.3 | 53.4 | 94.1 | 63.1 | 54
2014 | 11 | 14 | 17 | 4 | Pad2c | ambrat: | 0.6 | 0.8 | 0.6 | 0.7 | 0.7 | 0.4 | 0.7 | 0.8 | 0.8 | 0.5 | 0.8 | 0.9 | 0.5 | 0.6 | 0.9
2014 | 11 | 14 | 17 | 4 | Pad2c | wddfhr: | 17.5 | 24.4 | 2.6 | 59.5 | -42.3 | -17.5 | 85.4 | 71.2 | -106.8 | -47.9 | -88.4 | -64 | 1.7 | -28.2 | -92.3
2014 | 11 | 14 | 17 | 4 | Pad2c | wddf5cls: | hr5min | 45 | 30 | 13.5 | 0.4 | 0.7 | 39.4 | 25.2 | -64.1 | -5.2 | -45.7 | -21.3 | 0.3 | 0 | -49.6
2014 | 11 | 14 | 17 | 4 | Pad2c | bgL: | 12 | 4 | 8 | bar: Site01 to Site12
2014 | 11 | 14 | 18 | 4 | Pad2c | Site: |  |  |  | Site01 | Site02 | Site03 | Site04 | Site05 | Site06 | Site07 | Site08 | Site09 | Site10 | Site11 | Site12
2014 | 11 | 14 | 18 | 4 | Pad2c | nox: | 2.1 | 74.3 | 100.4 | 106.3 | 85.9 | 240.2 | 118.9 | 132.1 | 74.3 | 75.7 | 75.7 | 80.1 | 235.1 | 91.3 | 79.7
2014 | 11 | 14 | 18 | 4 | Pad2c | no2: | 1.6 | 69 | 76.1 | 80.3 | 81.7 | 92.9 | 76.9 | 88.9 | 69 | 71 | 70.7 | 75.9 | 132.4 | 72 | 75.5
2014 | 11 | 14 | 18 | 4 | Pad2c | ambrat: | 0.7 | 0.8 | 0.6 | 0.8 | 1 | 0.4 | 0.6 | 0.7 | 0.9 | 0.9 | 0.9 | 0.9 | 0.6 | 0.8 | 0.9
2014 | 11 | 14 | 18 | 4 | Pad2c | wddfhr: | 342.3 | 3.5 | 2.2 | 24.3 | 77.5 | 52.7 | 50.2 | 36 | 142 | 83.1 | 123.6 | 99.2 | 33.5 | 63.4 | 127.5
2014 | 11 | 14 | 18 | 4 | Pad2c | wddf5cls: | hr5min | 45 | 30 | -0.1 | -55.8 | -31 | 8.4 | 5.6 | -120.3 | -61.4 | -101.9 | -77.5 | -11.8 | -41.7 | -105.8
2014 | 11 | 14 | 18 | 4 | Pad2c | bgL: | 12 | 8 | 4 | bar: Site01 to Site12
2014 | 11 | 14 | 19 | 4 | Pad2c | Site: |  |  |  | Site01 | Site02 | Site03 | Site04 | Site05 | Site06 | Site07 | Site08 | Site09 | Site10 | Site11 | Site12
2014 | 11 | 14 | 19 | 4 | Pad2c | nox: | 1.6 | 80.3 | 100.9 | 151.2 | 92.4 | 137.8 | 119.2 | 135.3 | 82.4 | 81.1 | 84.7 | 88.7 | 172.6 | 80.3 | 87.5
2014 | 11 | 14 | 19 | 4 | Pad2c | no2: | 1.2 | 68.8 | 79.1 | 93.7 | 83.3 | 88.9 | 80.2 | 96.5 | 71.1 | 70.9 | 73.1 | 78.1 | 100.6 | 68.8 | 77.4
2014 | 11 | 14 | 19 | 4 | Pad2c | ambrat: | 0.7 | 0.8 | 0.7 | 0.6 | 0.9 | 0.6 | 0.7 | 0.7 | 0.9 | 0.9 | 0.9 | 0.9 | 0.6 | 0.9 | 0.9
2014 | 11 | 14 | 19 | 4 | Pad2c | wddfhr: | 296 | 43.6 | 2.7 | -22 | 123.8 | 99 | 3.9 | -10.3 | 171.7 | 129.4 | 169.9 | 145.5 | 79.8 | 109.7 | 173.8
2014 | 11 | 14 | 19 | 4 | Pad2c | wddf5cls: | hr5min | 45 | 30 | -3.9 | 105.7 | 80.9 | -1.6 | 3.6 | 146.2 | 111.3 | 151.8 | 127.4 | 61.7 | 91.6 | 155.7
2014 | 11 | 14 | 19 | 4 | Pad2c | bgL: | 12 | 9 | 3 | bar: Site01 to Site12
2014 | 11 | 14 | 20 | 4 | Pad2c | Site: |  |  |  | Site01 | Site02 | Site03 | Site04 | Site05 | Site06 | Site07 | Site08 | Site09 | Site10 | Site11 | Site12
2014 | 11 | 14 | 20 | 4 | Pad2c | nox: | 1.3 | 90.7 | 102 | 146 | 102.6 | 142.1 | 133.5 | 143.8 | 90.7 | 91.2 | 94.6 | 98.8 | 110 | 92.7 | 95.4
2014 | 11 | 14 | 20 | 4 | Pad2c | no2: | 1.2 | 73.8 | 79.1 | 89.1 | 87.9 | 82.6 | 84.6 | 100.2 | 73.9 | 74.7 | 77.1 | 82.3 | 80.3 | 73.8 | 79.4
2014 | 11 | 14 | 20 | 4 | Pad2c | ambrat: | 0.7 | 0.8 | 0.6 | 0.6 | 0.9 | 0.6 | 0.6 | 0.7 | 0.8 | 0.8 | 0.8 | 0.8 | 0.7 | 0.8 | 0.8
2014 | 11 | 14 | 20 | 4 | Pad2c | wddfhr: | 294.4 | 39 | 2.8 | -23.6 | 125.4 | 100.6 | 2.3 | -11.9 | 170.1 | 131 | 171.5 | 147.1 | 81.4 | 111.3 | 175.4
2014 | 11 | 14 | 20 | 4 | Pad2c | wddf5cls: | hr5min | 45 | 30 | -0.5 | 102.3 | 77.5 | 0.2 | 1.4 | 154.2 | 107.9 | 148.4 | 124 | 58.3 | 88.2 | 152.3
2014 | 11 | 14 | 20 | 4 | Pad2c | bgL: | 12 | 9 | 3 | bar: Site01 to Site12
2014 | 11 | 14 | 21 | 4 | Pad2c | Site: |  |  |  | Site01 | Site02 | Site03 | Site04 | Site05 | Site06 | Site07 | Site08 | Site09 | Site10 | Site11 | Site12
2014 | 11 | 14 | 21 | 4 | Pad2c | nox: | 1.4 | 80.5 | 86.3 | 129.4 | 93 | 82.8 | 95.4 | 131.7 | 80.7 | 80.8 | 84.5 | 88.7 | 99.2 | 80.5 | 86.3
2014 | 11 | 14 | 21 | 4 | Pad2c | no2: | 1.2 | 68.7 | 75.1 | 81.8 | 85.1 | 76.3 | 77.4 | 93.4 | 70.9 | 71.2 | 74.3 | 79.3 | 72.7 | 68.7 | 77.4
2014 | 11 | 14 | 21 | 4 | Pad2c | ambrat: | 0.8 | 0.9 | 0.7 | 0.6 | 0.9 | 0.9 | 0.8 | 0.7 | 0.9 | 0.9 | 0.9 | 0.9 | 0.7 | 0.9 | 0.9
2014 | 11 | 14 | 21 | 4 | Pad2c | wddfhr: | 285.8 | 60.7 | 2.6 | -32.2 | 134 | 109.2 | -6.3 | -20.5 | 161.5 | 139.6 | 179.9 | 155.7 | 90 | 119.9 | 176
2014 | 11 | 14 | 21 | 4 | Pad2c | wddf5cls: | hr5min | 45 | 30 | -6.9 | 108.7 | 83.9 | -0.1 | 1.7 | 126.1 | 114.3 | 144.5 | 130.4 | 64.7 | 94.6 | 140.6
2014 | 11 | 14 | 21 | 4 | Pad2c | bgL: | 12 | 9 | 3 | bar: Site01 to Site12
2014 | 11 | 14 | 22 | 4 | Pad2c | Site: |  |  |  | Site01 | Site02 | Site03 | Site04 | Site05 | Site06 | Site07 | Site08 | Site09 | Site10 | Site11 | Site12
2014 | 11 | 14 | 22 | 4 | Pad2c | nox: | 1.1 | 96.3 | 104.7 | 107.4 | 115 | 101.7 | 102.5 | 116.8 | 98.4 | 99.7 | 104.1 | 107.2 | 99.4 | 96.3 | 105.5
2014 | 11 | 14 | 22 | 4 | Pad2c | no2: | 1.1 | 69.8 | 78.6 | 80.6 | 89.6 | 78 | 76.5 | 89.5 | 72.5 | 73.3 | 76.7 | 81 | 73 | 69.8 | 80.1
2014 | 11 | 14 | 22 | 4 | Pad2c | ambrat: | 0.7 | 0.8 | 0.7 | 0.8 | 0.8 | 0.8 | 0.7 | 0.8 | 0.7 | 0.7 | 0.7 | 0.8 | 0.7 | 0.7 | 0.8
2014 | 11 | 14 | 22 | 4 | Pad2c | wddfhr: | 260.8 | 38 | 2.1 | -57.2 | 159 | 134.2 | -31.3 | -45.5 | 136.5 | 164.6 | 154.9 | 179.3 | 115 | 144.9 | 151
2014 | 11 | 14 | 22 | 4 | Pad2c | wddf5cls: | hr5min | 45 | 30 | -41.7 | 143.5 | 118.7 | -15.8 | -30 | 114 | 149.1 | 132.4 | 156.8 | 99.5 | 129.4 | 128.5
2014 | 11 | 14 | 22 | 4 | Pad2c | bgL: | 12 | 11 | 1 | bar: Site01 to Site12
2014 | 11 | 14 | 23 | 4 | Pad2c | Site: |  |  |  | Site01 | Site02 | Site03 | Site04 | Site05 | Site06 | Site07 | Site08 | Site09 | Site10 | Site11 | Site12
2014 | 11 | 14 | 23 | 4 | Pad2c | nox: | 1.1 | 111.6 | 121.1 | 125.9 | 132.6 | 119.2 | 121.9 | 136.1 | 113.6 | 115.1 | 119.2 | 122.1 | 115.4 | 111.6 | 121.5
2014 | 11 | 14 | 23 | 4 | Pad2c | no2: | 1.1 | 71.6 | 80.6 | 83.3 | 92.4 | 80.2 | 78.9 | 92.1 | 74.7 | 75.1 | 77.8 | 82.2 | 75.1 | 71.6 | 82.6
2014 | 11 | 14 | 23 | 4 | Pad2c | ambrat: | 0.7 | 0.7 | 0.6 | 0.7 | 0.7 | 0.7 | 0.6 | 0.7 | 0.7 | 0.7 | 0.7 | 0.7 | 0.7 | 0.6 | 0.7
2014 | 11 | 14 | 23 | 4 | Pad2c | wddfhr: | 249.7 | 30.5 | 2.9 | -68.3 | 170.1 | 145.3 | -42.4 | -56.6 | 125.4 | 175.7 | 143.8 | 168.2 | 126.1 | 156 | 139.9
2014 | 11 | 14 | 23 | 4 | Pad2c | wddf5cls: | hr5min | 45 | 30 | -49.3 | 151.1 | 126.3 | -23.4 | -37.6 | 113.9 | 156.7 | 132.3 | 156.7 | 107.1 | 137 | 128.4
2014 | 11 | 14 | 23 | 4 | Pad2c | bgL: | 12 | 11 | 1 | bar: Site01 to Site12
2014 | 11 | 14 | 24 | 4 | Pad2c | Site: |  |  |  | Site01 | Site02 | Site03 | Site04 | Site05 | Site06 | Site07 | Site08 | Site09 | Site10 | Site11 | Site12
2014 | 11 | 14 | 24 | 4 | Pad2c | nox: | 1.1 | 127.5 | 134.9 | 137.3 | 148.7 | 134.1 | 133.5 | 147.8 | 127.5 | 130.5 | 135.8 | 137.7 | 131.9 | 128.5 | 136.5
2014 | 11 | 14 | 24 | 4 | Pad2c | no2: | 1.2 | 75.9 | 83 | 86.4 | 96.6 | 83.3 | 81.7 | 94.9 | 77.4 | 78.5 | 82.1 | 85.8 | 78 | 75.9 | 85.9
2014 | 11 | 14 | 24 | 4 | Pad2c | ambrat: | 0.6 | 0.6 | 0.6 | 0.6 | 0.6 | 0.6 | 0.6 | 0.6 | 0.6 | 0.6 | 0.6 | 0.6 | 0.6 | 0.6 | 0.6
2014 | 11 | 14 | 24 | 4 | Pad2c | wddfhr: | 256.3 | 39.7 | 2.5 | -61.7 | 163.5 | 138.7 | -35.8 | -50 | 132 | 169.1 | 150.4 | 174.8 | 119.5 | 149.4 | 146.5
2014 | 11 | 14 | 24 | 4 | Pad2c | wddf5cls: | hr5min | 45 | 30 | -40.2 | 142 | 117.2 | -14.3 | -28.5 | 113.8 | 147.6 | 132.2 | 156.6 | 98 | 127.9 | 128.3
2014 | 11 | 14 | 24 | 4 | Pad2c | bgL: | 12 | 10 | 2 | bar: Site01 to Site12
2014 | 11 | 15 | 1 | 4 | Pad2c | Site: |  |  |  | Site01 | Site02 | Site03 | Site04 | Site05 | Site06 | Site07 | Site08 | Site09 | Site10 | Site11 | Site12
2014 | 11 | 15 | 1 | 4 | Pad2c | nox: | 1.1 | 126.9 | 134.9 | 136.5 | 148.5 | 133.1 | 130.9 | 147.4 | 127.3 | 129.8 | 135.5 | 137 | 128.9 | 126.9 | 136.7
2014 | 11 | 15 | 1 | 4 | Pad2c | no2: | 1.2 | 76 | 84 | 86.5 | 96.9 | 83.3 | 80.8 | 95 | 77.9 | 78.6 | 82.3 | 85.9 | 77.8 | 76 | 86.7
2014 | 11 | 15 | 1 | 4 | Pad2c | ambrat: | 0.6 | 0.6 | - | 0.6 | 0.7 | 0.6 | 0.6 | 0.6 | 0.6 | 0.6 | 0.6 | 0.6 | 0.6 | 0.6 | 0.6
2014 | 11 | 15 | 1 | 4 | Pad2c | wddfhr: | 231.4 | 48.8 | 3.3 | -86.6 | 171.6 | 163.6 | -60.7 | -74.9 | 107.1 | 166 | 125.5 | 149.9 | 144.4 | 174.3 | 121.6
2014 | 11 | 15 | 1 | 4 | Pad2c | wddf5cls: | hr5min | 45 | 30 | -66.8 | 142.6 | 143.8 | -40.9 | -55.1 | 78.1 | 137 | 96.5 | 120.9 | 124.6 | 154.5 | 92.6
2014 | 11 | 15 | 1 | 4 | Pad2c | bgL: | 12 | 12 | 0 | bar: Site01 to Site12
2014 | 11 | 15 | 2 | 4 | Pad2c | Site: |  |  |  | Site01 | Site02 | Site03 | Site04 | Site05 | Site06 | Site07 | Site08 | Site09 | Site10 | Site11 | Site12
2014 | 11 | 15 | 2 | 4 | Pad2c | nox: | 1.1 | 136.9 | 145 | 145.6 | 159.2 | 143.2 | 141.2 | 157.9 | 139.1 | 139 | 146.1 | 145.9 | 138.2 | 136.9 | 147.8
2014 | 11 | 15 | 2 | 4 | Pad2c | no2: | 1.2 | 75.5 | 83 | 85.4 | 96.7 | 82.2 | 80.7 | 94.5 | 76.6 | 77.5 | 81.1 | 84.4 | 77 | 75.5 | 85.1
2014 | 11 | 15 | 2 | 4 | Pad2c | ambrat: | 0.6 | 0.6 | - | 0.6 | 0.6 | 0.6 | 0.6 | 0.6 | 0.6 | 0.6 | 0.6 | 0.6 | 0.6 | 0.6 | 0.6
2014 | 11 | 15 | 2 | 4 | Pad2c | wddfhr: | 234.6 | 27.7 | 2.7 | -83.4 | 174.8 | 160.4 | -57.5 | -71.7 | 110.3 | 169.2 | 128.7 | 153.1 | 141.2 | 171.1 | 124.8
2014 | 11 | 15 | 2 | 4 | Pad2c | wddf5cls: | hr5min | 45 | 30 | -72.3 | 158.2 | 149.3 | -46.4 | -60.6 | 93.7 | 152.6 | 112.1 | 136.5 | 130.1 | 160 | 108.2
2014 | 11 | 15 | 2 | 4 | Pad2c | bgL: | 12 | 12 | 0 | bar: Site01 to Site12
2014 | 11 | 15 | 3 | 4 | Pad2c | Site: |  |  |  | Site01 | Site02 | Site03 | Site04 | Site05 | Site06 | Site07 | Site08 | Site09 | Site10 | Site11 | Site12
2014 | 11 | 15 | 3 | 4 | Pad2c | nox: | 1.1 | 99.3 | 107.7 | 107.9 | 126.9 | 123 | 99.3 | 115.8 | 107.8 | 108.1 | 112.3 | 127.7 | 108.5 | 108.2 | 115.8
2014 | 11 | 15 | 3 | 4 | Pad2c | no2: | 1.1 | 69.5 | 78.5 | 78.1 | 87.5 | 75 | 71.7 | 85.8 | 70.8 | 69.6 | 73.2 | 81.7 | 71.1 | 69.5 | 79
2014 | 11 | 15 | 3 | 4 | Pad2c | ambrat: | 0.7 | 0.7 | 0.7 | 0.7 | 0.7 | 0.6 | 0.7 | 0.7 | 0.7 | 0.6 | 0.7 | 0.6 | 0.7 | 0.6 | 0.7
2014 | 11 | 15 | 3 | 4 | Pad2c | wddfhr: | 109.5 | 135.7 | 2.1 | 151.5 | 49.7 | 74.5 | 177.4 | 163.2 | -14.8 | 44.1 | 3.6 | 28 | 93.7 | 63.8 | -0.3
2014 | 11 | 15 | 3 | 4 | Pad2c | wddf5cls: | hr5min | 45 | 30 | 43 | -21.2 | 2.2 | -66.8 | 54.7 | -15.7 | 21.2 | 2.7 | 5.1 | -8.4 | -7.1 | -1.2
2014 | 11 | 15 | 3 | 4 | Pad2c | bgL: | 12 | 3 | 9 | bar: Site01 to Site12
2014 | 11 | 15 | 4 | 4 | Pad2c | Site: |  |  |  | Site01 | Site02 | Site03 | Site04 | Site05 | Site06 | Site07 | Site08 | Site09 | Site10 | Site11 | Site12
2014 | 11 | 15 | 4 | 4 | Pad2c | nox: | 1.5 | 75.8 | 88.1 | 93.4 | 124.7 | 157.6 | 89.2 | 101.8 | 75.8 | 109.5 | 83.1 | 89.9 | 91.1 | 131.6 | 85.4
2014 | 11 | 15 | 4 | 4 | Pad2c | no2: | 1.2 | 59.1 | 67.1 | 71.9 | 79.2 | 72.3 | 63 | 77.3 | 59.1 | 65.1 | 62.8 | 68.1 | 62.6 | 69.1 | 68.3
2014 | 11 | 15 | 4 | 4 | Pad2c | ambrat: | 0.7 | 0.8 | 0.6 | 0.8 | 0.6 | 0.5 | 0.7 | 0.8 | 0.8 | 0.6 | 0.8 | 0.8 | 0.7 | 0.5 | 0.8
2014 | 11 | 15 | 4 | 4 | Pad2c | wddfhr: | 33.3 | 38.7 | 3 | 75.3 | -26.5 | -1.7 | 101.2 | 87 | -91 | -32.1 | -72.6 | -48.2 | 17.5 | -12.4 | -76.5
2014 | 11 | 15 | 4 | 4 | Pad2c | wddf5cls: | hr5min | 45 | 30 | 59.5 | -3.6 | 0.2 | 85.4 | 71.2 | -68.1 | -9.2 | -49.7 | -25.3 | 1.7 | 2.5 | -53.6
2014 | 11 | 15 | 4 | 4 | Pad2c | bgL: | 12 | 6 | 6 | bar: Site01 to Site12
2014 | 11 | 15 | 5 | 4 | Pad2c | Site: |  |  |  | Site01 | Site02 | Site03 | Site04 | Site05 | Site06 | Site07 | Site08 | Site09 | Site10 | Site11 | Site12
2014 | 11 | 15 | 5 | 4 | Pad2c | nox: | 2.7 | 47.5 | 53.1 | 58.3 | 261.8 | 87.1 | 49.6 | 59.1 | 47.5 | 283.2 | 51.5 | 80.2 | 64.3 | 169.6 | 52.8
2014 | 11 | 15 | 5 | 4 | Pad2c | no2: | 1.5 | 40.2 | 46 | 50.9 | 80.5 | 48.7 | 43.6 | 52.4 | 40.2 | 64.4 | 42.4 | 48.6 | 46.6 | 61.6 | 46.3
2014 | 11 | 15 | 5 | 4 | Pad2c | ambrat: | 0.5 | 0.9 | 0.4 | 0.9 | 0.3 | 0.6 | 0.9 | 0.9 | 0.8 | 0.2 | 0.8 | 0.6 | 0.7 | 0.4 | 0.9
2014 | 11 | 15 | 5 | 4 | Pad2c | wddfhr: | 58.4 | 30.4 | 5.4 | 100.4 | -1.4 | 23.4 | 126.3 | 112.1 | -65.9 | -7 | -47.5 | -23.1 | 42.6 | 12.7 | -51.4
2014 | 11 | 15 | 5 | 4 | Pad2c | wddf5cls: | hr5min | 45 | 30 | 83.5 | -0.7 | 6.5 | 109.4 | 95.2 | -52.3 | 0.8 | -33.9 | -9.5 | 25.7 | 3.1 | -37.8
2014 | 11 | 15 | 5 | 4 | Pad2c | bgL: | 12 | 6 | 6 | bar: Site01 to Site12
2014 | 11 | 15 | 6 | 4 | Pad2c | Site: |  |  |  | Site01 | Site02 | Site03 | Site04 | Site05 | Site06 | Site07 | Site08 | Site09 | Site10 | Site11 | Site12
2014 | 11 | 15 | 6 | 4 | Pad2c | nox: | 4.1 | 6.4 | 9.8 | 16.7 | 234.3 | 214.3 | 6.4 | 9.8 | 8.5 | 42.2 | 6.8 | 12.3 | 136.6 | 367.3 | 10.8
2014 | 11 | 15 | 6 | 4 | Pad2c | no2: | 3.5 | 6 | 9.4 | 14.4 | 50.9 | 47.6 | 7.4 | 10.1 | 7.2 | 12.7 | 6 | 12 | 39.4 | 88.7 | 11
2014 | 11 | 15 | 6 | 4 | Pad2c | ambrat: | 0.2 | 0.9 | 0.2 | 0.9 | 0.2 | 0.2 | 1 | 1 | 0.9 | 0.3 | 0.9 | 1 | 0.3 | 0.2 | 1
2014 | 11 | 15 | 6 | 4 | Pad2c | wddfhr: | 41.6 | 12.8 | 7.3 | 83.6 | -18.2 | 6.6 | 109.5 | 95.3 | -82.7 | -23.8 | -64.3 | -39.9 | 25.8 | -4.1 | -68.2
2014 | 11 | 15 | 6 | 4 | Pad2c | wddf5cls: | hr5min | 45 | 30 | 78.1 | -11 | 1.1 | 104 | 89.8 | -75.5 | -16.6 | -57.1 | -32.7 | 20.3 | -0.7 | -61
2014 | 11 | 15 | 6 | 4 | Pad2c | bgL: | 12 | 6 | 6 | bar: Site01 to Site12
2014 | 11 | 15 | 7 | 4 | Pad2c | Site: |  |  |  | Site01 | Site02 | Site03 | Site04 | Site05 | Site06 | Site07 | Site08 | Site09 | Site10 | Site11 | Site12
2014 | 11 | 15 | 7 | 4 | Pad2c | nox: | 3.9 | 6.1 | 11.1 | 20.4 | 197.5 | 329.9 | 10.7 | 9.8 | 7.9 | 52.2 | 6.1 | 11 | 125.8 | 370.1 | 11.5
2014 | 11 | 15 | 7 | 4 | Pad2c | no2: | 3.8 | 5.2 | 9 | 15.4 | 43.7 | 63.7 | 6.6 | 8.4 | 6.7 | 12.2 | 5.2 | 10.6 | 41 | 102.6 | 11.6
2014 | 11 | 15 | 7 | 4 | Pad2c | ambrat: | 0.2 | 0.8 | 0.3 | 0.8 | 0.2 | 0.2 | 0.6 | 0.8 | 0.8 | 0.2 | 0.9 | 1 | 0.3 | 0.3 | 1
2014 | 11 | 15 | 7 | 4 | Pad2c | wddfhr: | 39.8 | 24.5 | 6.7 | 81.8 | -20 | 4.8 | 107.7 | 93.5 | -84.5 | -25.6 | -66.1 | -41.7 | 24 | -5.9 | -70
2014 | 11 | 15 | 7 | 4 | Pad2c | wddf5cls: | hr5min | 45 | 30 | 71.4 | -5.9 | 0.8 | 97.3 | 83.1 | -70.4 | -11.5 | -52 | -27.6 | 13.6 | -3.6 | -55.9
2014 | 11 | 15 | 7 | 4 | Pad2c | bgL: | 12 | 6 | 6 | bar: Site01 to Site12
2014 | 11 | 15 | 8 | 4 | Pad2c | Site: |  |  |  | Site01 | Site02 | Site03 | Site04 | Site05 | Site06 | Site07 | Site08 | Site09 | Site10 | Site11 | Site12
2014 | 11 | 15 | 8 | 4 | Pad2c | nox: | 4 | 5.1 | 47.2 | 52 | 179.5 | 251.9 | 116.7 | 91.9 | 7.4 | 27.1 | 5.1 | 10.1 | 86.5 | 424.3 | 10
2014 | 11 | 15 | 8 | 4 | Pad2c | no2: | 3.7 | 3.7 | 15.7 | 21.6 | 41.4 | 56.9 | 31.1 | 23.1 | 5.6 | 9.7 | 3.7 | 8.9 | 29.1 | 108 | 9.4
2014 | 11 | 15 | 8 | 4 | Pad2c | ambrat: | 0.3 | 0.3 | 0.3 | 0.4 | 0.2 | 0.2 | 0.3 | 0.3 | 0.8 | 0.4 | 0.7 | 0.9 | 0.3 | 0.3 | 0.9
2014 | 11 | 15 | 8 | 4 | Pad2c | wddfhr: | 40.3 | 13.9 | 7.2 | 82.3 | -19.5 | 5.3 | 108.2 | 94 | -84 | -25.1 | -65.6 | -41.2 | 24.5 | -5.4 | -69.5
2014 | 11 | 15 | 8 | 4 | Pad2c | wddf5cls: | hr5min | 45 | 30 | 73.4 | -14.5 | 1.5 | 99.3 | 85.1 | -79 | -20.1 | -60.6 | -36.2 | 15.6 | -0.4 | -64.5
2014 | 11 | 15 | 8 | 4 | Pad2c | bgL: | 12 | 6 | 6 | bar: Site01 to Site12
2014 | 11 | 15 | 9 | 4 | Pad2c | Site: |  |  |  | Site01 | Site02 | Site03 | Site04 | Site05 | Site06 | Site07 | Site08 | Site09 | Site10 | Site11 | Site12
2014 | 11 | 15 | 9 | 4 | Pad2c | nox: | 4 | 8.8 | 28.7 | 49.9 | 428.8 | 129.9 | 64.3 | 28 | 8.8 | 147.7 | 9.6 | 31.7 | 80.3 | 304.8 | 11.3
2014 | 11 | 15 | 9 | 4 | Pad2c | no2: | 2.8 | 4.2 | 17 | 30.5 | 91.3 | 38.2 | 35.4 | 15.7 | 6.2 | 33.8 | 4.2 | 13.3 | 26.5 | 88.9 | 9.9
2014 | 11 | 15 | 9 | 4 | Pad2c | ambrat: | 0.3 | 0.6 | 0.3 | 0.6 | 0.2 | 0.3 | 0.6 | 0.6 | 0.7 | 0.2 | 0.4 | 0.4 | 0.3 | 0.3 | 0.9
2014 | 11 | 15 | 9 | 4 | Pad2c | wddfhr: | 48.3 | 12.3 | 6.7 | 90.3 | -11.5 | 13.3 | 116.2 | 102 | -76 | -17.1 | -57.6 | -33.2 | 32.5 | 2.6 | -61.5
2014 | 11 | 15 | 9 | 4 | Pad2c | wddf5cls: | hr5min | 45 | 30 | 83.1 | -6.4 | 6.1 | 109 | 94.8 | -70.9 | -12 | -52.5 | -28.1 | 25.3 | -0.7 | -56.4
2014 | 11 | 15 | 9 | 4 | Pad2c | bgL: | 12 | 6 | 6 | bar: Site01 to Site12
2014 | 11 | 15 | 10 | 4 | Pad2c | Site: |  |  |  | Site01 | Site02 | Site03 | Site04 | Site05 | Site06 | Site07 | Site08 | Site09 | Site10 | Site11 | Site12
2014 | 11 | 15 | 10 | 4 | Pad2c | nox: | 4 | 2.5 | 16.1 | 27 | 154.3 | 431.4 | - | 33.5 | 10 | 57.6 | 2.5 | 11.5 | 211.5 | 224 | 11.9
2014 | 11 | 15 | 10 | 4 | Pad2c | no2: | 2.6 | 6.6 | 11.1 | 15.6 | 43.4 | 76.2 | - | 14.3 | 6.6 | 15.4 | - | 9.2 | 50.3 | 53.8 | 9.8
2014 | 11 | 15 | 10 | 4 | Pad2c | ambrat: | 0.2 | 0.6 | 0.2 | 0.6 | 0.3 | 0.2 | - | 0.4 | 0.7 | 0.3 | - | 0.8 | 0.2 | 0.2 | 0.8
2014 | 11 | 15 | 10 | 4 | Pad2c | wddfhr: | 34 | 26.7 | 6.4 | 76 | -25.8 | -1 | 101.9 | 87.7 | -90.3 | -31.4 | -71.9 | -47.5 | 18.2 | -11.7 | -75.8
2014 | 11 | 15 | 10 | 4 | Pad2c | wddf5cls: | hr5min | 45 | 30 | 66.7 | -8.4 | -0.3 | 92.6 | 78.4 | -72.9 | -14 | -54.5 | -30.1 | 8.9 | -2.5 | -58.4
2014 | 11 | 15 | 10 | 4 | Pad2c | bgL: | 11 | 6 | 5 | bar: Site01 to Site12
2014 | 11 | 15 | 11 | 4 | Pad2c | Site: |  |  |  | Site01 | Site02 | Site03 | Site04 | Site05 | Site06 | Site07 | Site08 | Site09 | Site10 | Site11 | Site12
2014 | 11 | 15 | 11 | 4 | Pad2c | nox: | 4.5 | 2.5 | 18.5 | 24.3 | 195.1 | - | 33.9 | 28.7 | 10.1 | 43.8 | 2.5 | 11.3 | - | 295.6 | 11.3
2014 | 11 | 15 | 11 | 4 | Pad2c | no2: | 3.5 | 6.6 | 13.3 | 15.6 | 49.4 | - | 19.3 | 15.9 | 6.6 | 12.6 | - | 8.9 | - | 86.2 | 9
2014 | 11 | 15 | 11 | 4 | Pad2c | ambrat: | 0.3 | 0.6 | 0.3 | 0.6 | 0.3 | - | 0.6 | 0.6 | 0.6 | 0.3 | - | 0.8 | - | 0.3 | 0.8
2014 | 11 | 15 | 11 | 4 | Pad2c | wddfhr: | 39.4 | 22.5 | 6.9 | 81.4 | -20.4 | 4.4 | 107.3 | 93.1 | -84.9 | -26 | -66.5 | -42.1 | 23.6 | -6.3 | -70.4
2014 | 11 | 15 | 11 | 4 | Pad2c | wddf5cls: | hr5min | 45 | 30 | 69 | -10.3 | 0.1 | 94.9 | 80.7 | -74.8 | -15.9 | -56.4 | -32 | 11.2 | -1.7 | -60.3
2014 | 11 | 15 | 11 | 4 | Pad2c | bgL: | 10 | 6 | 4 | bar: Site01 to Site12
2014 | 11 | 15 | 12 | 4 | Pad2c | Site: |  |  |  | Site01 | Site02 | Site03 | Site04 | Site05 | Site06 | Site07 | Site08 | Site09 | Site10 | Site11 | Site12
2014 | 11 | 15 | 12 | 4 | Pad2c | nox: | 4.5 | 3.2 | 11.4 | 17 | - | 290.4 | 12.3 | 13.9 | 10.4 | 58.5 | 3.2 | 15 | 206.8 | - | 11.2
2014 | 11 | 15 | 12 | 4 | Pad2c | no2: | 3.5 | 0.1 | 7.6 | 12.1 | - | 59.8 | 8.1 | 9.4 | 6.9 | 17.8 | 0.1 | 10.1 | 70.1 | - | 8.9
2014 | 11 | 15 | 12 | 4 | Pad2c | ambrat: | 0.3 | 0.7 | 0.3 | 0.7 | - | 0.2 | 0.7 | 0.7 | 0.7 | 0.3 | 0 | 0.7 | 0.3 | - | 0.8
2014 | 11 | 15 | 12 | 4 | Pad2c | wddfhr: | 39.4 | 21.6 | 5.9 | 81.4 | -20.4 | 4.4 | 107.3 | 93.1 | -84.9 | -26 | -66.5 | -42.1 | 23.6 | -6.3 | -70.4
2014 | 11 | 15 | 12 | 4 | Pad2c | wddf5cls: | hr5min | 45 | 30 | 66.8 | -13.3 | 0.6 | 92.7 | 78.5 | -77.9 | -19 | -59.5 | -35 | 9 | 0.1 | -63.4
2014 | 11 | 15 | 12 | 4 | Pad2c | bgL: | 10 | 6 | 4 | bar: Site01 to Site12
2014 | 11 | 15 | 13 | 4 | Pad2c | Site: |  |  |  | Site01 | Site02 | Site03 | Site04 | Site05 | Site06 | Site07 | Site08 | Site09 | Site10 | Site11 | Site12
2014 | 11 | 15 | 13 | 4 | Pad2c | nox: | 3.6 | 3 | 9.2 | 12.5 | 331.8 | 153.2 | 7.8 | 9.1 | 11.2 | 152.2 | 3 | 13.2 | 102.6 | 290.6 | 12
2014 | 11 | 15 | 13 | 4 | Pad2c | no2: | 2.7 | 6 | 7.7 | 9.1 | 75.5 | 44.3 | 6 | 6.9 | 7.3 | 41.8 | - | 9.5 | 35.2 | 78.4 | 9.4
2014 | 11 | 15 | 13 | 4 | Pad2c | ambrat: | 0.3 | 0.7 | 0.3 | 0.7 | 0.2 | 0.3 | 0.8 | 0.8 | 0.7 | 0.3 | - | 0.7 | 0.3 | 0.3 | 0.8
2014 | 11 | 15 | 13 | 4 | Pad2c | wddfhr: | 49.3 | 21.5 | 5.2 | 91.3 | -10.5 | 14.3 | 117.2 | 103 | -75 | -16.1 | -56.6 | -32.2 | 33.5 | 3.6 | -60.5
2014 | 11 | 15 | 13 | 4 | Pad2c | wddf5cls: | hr5min | 45 | 30 | 80.5 | 0.2 | 3.5 | 106.4 | 92.2 | -64.3 | -5.4 | -45.9 | -21.5 | 22.7 | 0.6 | -49.8
2014 | 11 | 15 | 13 | 4 | Pad2c | bgL: | 12 | 6 | 6 | bar: Site01 to Site12
2014 | 11 | 15 | 14 | 4 | Pad2c | Site: |  |  |  | Site01 | Site02 | Site03 | Site04 | Site05 | Site06 | Site07 | Site08 | Site09 | Site10 | Site11 | Site12
2014 | 11 | 15 | 14 | 4 | Pad2c | nox: | 2.9 | 12.8 | 23.7 | 31.6 | 131.5 | 218.7 | 35.1 | 30.8 | 12.8 | 104.9 | 17 | 26.9 | 110 | 158.6 | 14.9
2014 | 11 | 15 | 14 | 4 | Pad2c | no2: | 2 | 1.1 | 12.2 | 19.5 | 33.6 | 42.8 | 17.5 | 16.7 | 8.4 | 26.4 | 1.1 | 13.7 | 37.8 | 46 | 10
2014 | 11 | 15 | 14 | 4 | Pad2c | ambrat: | 0.3 | 0.5 | 0.3 | 0.6 | 0.3 | 0.2 | 0.5 | 0.5 | 0.7 | 0.3 | 0.1 | 0.5 | 0.3 | 0.3 | 0.7
2014 | 11 | 15 | 14 | 4 | Pad2c | wddfhr: | 38.8 | 32.2 | 5 | 80.8 | -21 | 3.8 | 106.7 | 92.5 | -85.5 | -26.6 | -67.1 | -42.7 | 23 | -6.9 | -71
2014 | 11 | 15 | 14 | 4 | Pad2c | wddf5cls: | hr5min | 45 | 30 | 68 | -1.6 | -1.6 | 93.9 | 79.7 | -66.2 | -7.2 | -47.8 | -23.3 | 10.2 | -0.6 | -51.7
2014 | 11 | 15 | 14 | 4 | Pad2c | bgL: | 12 | 6 | 6 | bar: Site01 to Site12
2014 | 11 | 15 | 15 | 4 | Pad2c | Site: |  |  |  | Site01 | Site02 | Site03 | Site04 | Site05 | Site06 | Site07 | Site08 | Site09 | Site10 | Site11 | Site12
2014 | 11 | 15 | 15 | 4 | Pad2c | nox: | 3.3 | 11.2 | 18.5 | 18 | 177.1 | 74.9 | 17.1 | 14.8 | 23.2 | 215.2 | 11.2 | 29.7 | 49.8 | 124 | 26.6
2014 | 11 | 15 | 15 | 4 | Pad2c | no2: | 2.1 | 0 | 10.3 | 11.4 | 46.5 | 27.8 | 9.5 | 10.1 | 14.3 | 43.1 | 0 | 17 | 23.9 | 47.5 | 16.6
2014 | 11 | 15 | 15 | 4 | Pad2c | ambrat: | 0.3 | 0.6 | 0.3 | 0.6 | 0.3 | 0.4 | 0.6 | 0.7 | 0.6 | 0.2 | 0 | 0.6 | 0.5 | 0.4 | 0.6
2014 | 11 | 15 | 15 | 4 | Pad2c | wddfhr: | 57.5 | 26.4 | 4.2 | 99.5 | -2.3 | 22.5 | 125.4 | 111.2 | -66.8 | -7.9 | -48.4 | -24 | 41.7 | 11.8 | -52.3
2014 | 11 | 15 | 15 | 4 | Pad2c | wddf5cls: | hr5min | 45 | 30 | 82.8 | -0.2 | 5.8 | 108.7 | 94.5 | -57.1 | 0.3 | -38.7 | -14.3 | 25 | -1.1 | -42.6
2014 | 11 | 15 | 15 | 4 | Pad2c | bgL: | 12 | 6 | 6 | bar: Site01 to Site12
2014 | 11 | 15 | 16 | 4 | Pad2c | Site: |  |  |  | Site01 | Site02 | Site03 | Site04 | Site05 | Site06 | Site07 | Site08 | Site09 | Site10 | Site11 | Site12
2014 | 11 | 15 | 16 | 4 | Pad2c | nox: | 3.8 | 16.7 | 40.2 | 42.1 | 190.1 | 91 | 76.9 | 19.3 | 16.7 | 334.9 | 17 | 54.6 | 65.9 | 120.3 | 19.9
2014 | 11 | 15 | 16 | 4 | Pad2c | no2: | 2.5 | 1.1 | 20.6 | 22.4 | 65.2 | 39.8 | 26.7 | 13.9 | 12.7 | 77.7 | 1.1 | 23.1 | 32.1 | 46.9 | 15.9
2014 | 11 | 15 | 16 | 4 | Pad2c | ambrat: | 0.3 | 0.5 | 0.3 | 0.5 | 0.3 | 0.4 | 0.3 | 0.7 | 0.8 | 0.2 | 0.1 | 0.4 | 0.5 | 0.4 | 0.8
2014 | 11 | 15 | 16 | 4 | Pad2c | wddfhr: | 62.4 | 17.4 | 3.7 | 104.4 | 2.6 | 27.4 | 130.3 | 116.1 | -61.9 | -3 | -43.5 | -19.1 | 46.6 | 16.7 | -47.4
2014 | 11 | 15 | 16 | 4 | Pad2c | wddf5cls: | hr5min | 45 | 30 | 95.4 | -0.1 | 18.3 | 121.2 | 107.1 | -53.5 | -0.4 | -35.1 | -10.7 | 37.5 | 7.6 | -39
2014 | 11 | 15 | 16 | 4 | Pad2c | bgL: | 12 | 6 | 6 | bar: Site01 to Site12
2014 | 11 | 15 | 17 | 4 | Pad2c | Site: |  |  |  | Site01 | Site02 | Site03 | Site04 | Site05 | Site06 | Site07 | Site08 | Site09 | Site10 | Site11 | Site12
2014 | 11 | 15 | 17 | 4 | Pad2c | nox: | 2.6 | 8.1 | 45.3 | 65.4 | 202.8 | 74.5 | 121.9 | 29.6 | 21.8 | 223.3 | 8.1 | 36.1 | 71.5 | 141.8 | 25.1
2014 | 11 | 15 | 17 | 4 | Pad2c | no2: | 1.9 | 0.6 | 23.4 | 33.4 | 65 | 36.9 | 50.2 | 17.8 | 17.1 | 54.6 | 0.6 | 24.2 | 38.8 | 58.3 | 21.1
2014 | 11 | 15 | 17 | 4 | Pad2c | ambrat: | 0.4 | 0.5 | 0.4 | 0.5 | 0.3 | 0.5 | 0.4 | 0.6 | 0.8 | 0.2 | 0.1 | 0.7 | 0.5 | 0.4 | 0.8
2014 | 11 | 15 | 17 | 4 | Pad2c | wddfhr: | 58.8 | 24.5 | 3.2 | 100.8 | -1 | 23.8 | 126.7 | 112.5 | -65.5 | -6.6 | -47.1 | -22.7 | 43 | 13.1 | -51
2014 | 11 | 15 | 17 | 4 | Pad2c | wddf5cls: | hr5min | 45 | 30 | 90.4 | 0.2 | 13.4 | 116.3 | 102.1 | -51.4 | 1.9 | -33 | -8.6 | 32.6 | 2.7 | -36.9
2014 | 11 | 15 | 17 | 4 | Pad2c | bgL: | 12 | 6 | 6 | bar: Site01 to Site12
2014 | 11 | 15 | 18 | 4 | Pad2c | Site: |  |  |  | Site01 | Site02 | Site03 | Site04 | Site05 | Site06 | Site07 | Site08 | Site09 | Site10 | Site11 | Site12
2014 | 11 | 15 | 18 | 4 | Pad2c | nox: | 3.4 | 1.4 | 12.3 | 17.1 | 50.4 | 13.5 | 16.4 | 13.8 | 12.6 | 93.7 | 1.4 | 29.1 | 20.9 | 45.6 | 12.7
2014 | 11 | 15 | 18 | 4 | Pad2c | no2: | 1.7 | 11.3 | 13.1 | 14.7 | 25 | 14 | 14 | 13 | 11.3 | 30.6 | - | 18.8 | 15.7 | 24 | 12.6
2014 | 11 | 15 | 18 | 4 | Pad2c | ambrat: | 0.4 | 0.9 | 0.5 | 0.9 | 0.5 | 1 | 0.9 | 0.9 | 0.9 | 0.3 | - | 0.6 | 0.7 | 0.5 | 1
2014 | 11 | 15 | 18 | 4 | Pad2c | wddfhr: | 55.6 | 30.1 | 2.1 | 97.6 | -4.2 | 20.6 | 123.5 | 109.3 | -68.7 | -9.8 | -50.3 | -25.9 | 39.8 | 9.9 | -54.2
2014 | 11 | 15 | 18 | 4 | Pad2c | wddf5cls: | hr5min | 45 | 30 | 79.3 | 0.1 | 2.3 | 105.2 | 91 | -56.9 | 0 | -38.5 | -14.1 | 21.5 | 0.7 | -42.4
2014 | 11 | 15 | 18 | 4 | Pad2c | bgL: | 12 | 6 | 6 | bar: Site01 to Site12
2014 | 11 | 15 | 19 | 4 | Pad2c | Site: |  |  |  | Site01 | Site02 | Site03 | Site04 | Site05 | Site06 | Site07 | Site08 | Site09 | Site10 | Site11 | Site12
2014 | 11 | 15 | 19 | 4 | Pad2c | nox: | 2.5 | 5.4 | 9.3 | 10.7 | 64.7 | 5.4 | 8.3 | 9.3 | 29.3 | 41 | 35.5 | 36.8 | 9 | 8.5 | 50.1
2014 | 11 | 15 | 19 | 4 | Pad2c | no2: | 1.6 | 7.6 | 9.7 | 10.6 | 22.6 | 8.6 | 9.3 | 10 | 19 | 23.9 | 7.6 | 22.7 | 9 | 7.7 | 22.9
2014 | 11 | 15 | 19 | 4 | Pad2c | ambrat: | 0.5 | 1 | 0.5 | 1 | 0.3 | 1 | 1 | 1 | 0.6 | 0.6 | 0.2 | 0.6 | 1 | 0.9 | 0.5
2014 | 11 | 15 | 19 | 4 | Pad2c | wddfhr: | 77.9 | 57.4 | 2 | 119.9 | 18.1 | 42.9 | 145.8 | 131.6 | -46.4 | 12.5 | -28 | -3.6 | 62.1 | 32.2 | -31.9
2014 | 11 | 15 | 19 | 4 | Pad2c | wddf5cls: | hr5min | 45 | 30 | 95.7 | 2.1 | 18.7 | 121.6 | 107.4 | -13.2 | 1 | -2.7 | -1.4 | 37.9 | 8 | 1.3
2014 | 11 | 15 | 19 | 4 | Pad2c | bgL: | 12 | 4 | 8 | bar: Site01 to Site12
2014 | 11 | 15 | 20 | 4 | Pad2c | Site: |  |  |  | Site01 | Site02 | Site03 | Site04 | Site05 | Site06 | Site07 | Site08 | Site09 | Site10 | Site11 | Site12
2014 | 11 | 15 | 20 | 4 | Pad2c | nox: | 3.4 | 2 | 5.7 | 8.3 | 45 | 2 | 5.9 | 7 | 47.6 | 24.6 | 92.9 | 45.4 | 6.3 | 5 | 116.1
2014 | 11 | 15 | 20 | 4 | Pad2c | no2: | 2.9 | 5.2 | 6.7 | 8.2 | 16.4 | 5.7 | 7.1 | 7.8 | 21.7 | 13.9 | 11.5 | 19.1 | 6.2 | 5.2 | 38.5
2014 | 11 | 15 | 20 | 4 | Pad2c | ambrat: | 0.3 | 1 | 0.3 | 1 | 0.4 | 1 | 1 | 1 | 0.5 | 0.6 | 0.1 | 0.4 | 1 | 1 | 0.3
2014 | 11 | 15 | 20 | 4 | Pad2c | wddfhr: | 98.8 | 28.9 | 3.2 | 140.8 | 39 | 63.8 | 166.7 | 152.5 | -25.5 | 33.4 | -7.1 | 17.3 | 83 | 53.1 | -11
2014 | 11 | 15 | 20 | 4 | Pad2c | wddf5cls: | hr5min | 45 | 30 | 129.8 | 28 | 52.8 | 155.7 | 141.5 | -7.6 | 22.4 | 1.3 | 6.3 | 72 | 42.1 | -2.6
2014 | 11 | 15 | 20 | 4 | Pad2c | bgL: | 12 | 6 | 6 | bar: Site01 to Site12
2014 | 11 | 15 | 21 | 4 | Pad2c | Site: |  |  |  | Site01 | Site02 | Site03 | Site04 | Site05 | Site06 | Site07 | Site08 | Site09 | Site10 | Site11 | Site12
2014 | 11 | 15 | 21 | 4 | Pad2c | nox: | 5.8 | 2.9 | 3.9 | 4.9 | 57.6 | - | 3.2 | 3.6 | 10.2 | 6.2 | 53.6 | 177.8 | 4.1 | 2.9 | 15
2014 | 11 | 15 | 21 | 4 | Pad2c | no2: | 5.2 | 2 | 4 | 4.9 | 19.1 | 2.7 | 4.4 | 4.4 | 7.4 | 5 | 4.4 | 52.2 | 3.4 | 2 | 9.6
2014 | 11 | 15 | 21 | 4 | Pad2c | ambrat: | 0.3 | 1 | 0.3 | 1 | 0.3 | - | 1 | 1 | 0.7 | 0.8 | 0.1 | 0.3 | 0.8 | 0.7 | 0.6
2014 | 11 | 15 | 21 | 4 | Pad2c | wddfhr: | 87.1 | 11.1 | 4.1 | 129.1 | 27.3 | 52.1 | 155 | 140.8 | -37.2 | 21.7 | -18.8 | 5.6 | 71.3 | 41.4 | -22.7
2014 | 11 | 15 | 21 | 4 | Pad2c | wddf5cls: | hr5min | 45 | 30 | 124.6 | 22.8 | 47.6 | 150.5 | 136.3 | -30.6 | 17.2 | -12.2 | 1.1 | 66.8 | 36.9 | -16.1
2014 | 11 | 15 | 21 | 4 | Pad2c | bgL: | 11 | 4 | 7 | bar: Site01 to Site12
2014 | 11 | 15 | 22 | 4 | Pad2c | Site: |  |  |  | Site01 | Site02 | Site03 | Site04 | Site05 | Site06 | Site07 | Site08 | Site09 | Site10 | Site11 | Site12
2014 | 11 | 15 | 22 | 4 | Pad2c | nox: | 4.1 | 0 | 3.7 | 5.9 | 30.2 | 0 | 4.1 | 4.7 | 78.8 | 29.3 | 150.4 | 17.1 | 4.2 | 3.6 | 172.2
2014 | 11 | 15 | 22 | 4 | Pad2c | no2: | 3.9 | 3 | 4.6 | 5.8 | 12.9 | 3 | 5.3 | 5.5 | 31.3 | 11.2 | 14.9 | 10.2 | 4 | 3.7 | 51.2
2014 | 11 | 15 | 22 | 4 | Pad2c | ambrat: | 0.2 | 1 | 0.3 | 1 | 0.4 | 1 | 1 | 1 | 0.4 | 0.4 | 0.1 | 0.6 | 1 | 1 | 0.3
2014 | 11 | 15 | 22 | 4 | Pad2c | wddfhr: | 97.5 | 22.3 | 2.9 | 139.5 | 37.7 | 62.5 | 165.4 | 151.2 | -26.8 | 32.1 | -8.4 | 16 | 81.7 | 51.8 | -12.3
2014 | 11 | 15 | 22 | 4 | Pad2c | wddf5cls: | hr5min | 45 | 30 | 125.6 | 23.8 | 48.6 | 151.5 | 137.3 | -18.4 | 18.2 | 0 | 2.1 | 67.8 | 37.9 | -3.9
2014 | 11 | 15 | 22 | 4 | Pad2c | bgL: | 12 | 6 | 6 | bar: Site01 to Site12
2014 | 11 | 15 | 23 | 4 | Pad2c | Site: |  |  |  | Site01 | Site02 | Site03 | Site04 | Site05 | Site06 | Site07 | Site08 | Site09 | Site10 | Site11 | Site12
2014 | 11 | 15 | 23 | 4 | Pad2c | nox: | 3.2 | 0 | 3.7 | 5.6 | 15.9 | 0 | 3.5 | 4.3 | 47.1 | 19.5 | 9.5 | 14.6 | 4.8 | 4.2 | 46.2
2014 | 11 | 15 | 23 | 4 | Pad2c | no2: | 2.5 | 0.3 | 4.4 | 5.5 | 10.1 | 2.9 | 4.7 | 5.1 | 19.4 | 9.1 | 0.3 | 10.5 | 3.9 | 4.1 | 19.3
2014 | 11 | 15 | 23 | 4 | Pad2c | ambrat: | 0.4 | 0.9 | 0.5 | 1 | 0.6 | 1 | 1 | 1 | 0.4 | 0.5 | 0 | 0.7 | 0.8 | 1 | 0.4
2014 | 11 | 15 | 23 | 4 | Pad2c | wddfhr: | 123.5 | 92.6 | 1.5 | 165.5 | 63.7 | 88.5 | -168.6 | 177.2 | -0.8 | 58.1 | 17.6 | 42 | 107.7 | 77.8 | 13.7
2014 | 11 | 15 | 23 | 4 | Pad2c | wddf5cls: | hr5min | 45 | 30 | 107.9 | 6.1 | 30.9 | -133.6 | 119.6 | -0.4 | 0.5 | 1.1 | 3.8 | 50.1 | 20.2 | -0.1
2014 | 11 | 15 | 23 | 4 | Pad2c | bgL: | 12 | 5 | 7 | bar: Site01 to Site12
2014 | 11 | 15 | 24 | 4 | Pad2c | Site: |  |  |  | Site01 | Site02 | Site03 | Site04 | Site05 | Site06 | Site07 | Site08 | Site09 | Site10 | Site11 | Site12
2014 | 11 | 15 | 24 | 4 | Pad2c | nox: | 2.4 | 1.1 | 11.9 | 7.8 | 7.8 | 1.1 | 6 | 6.9 | 27.3 | 13 | 13.1 | 31 | 5.8 | 6.9 | 31.8
2014 | 11 | 15 | 24 | 4 | Pad2c | no2: | 1.9 | 0.5 | 8.5 | 7.8 | 9.8 | 4.4 | 7.3 | 7.8 | 15.8 | 9.8 | 0.5 | 16.4 | 5.7 | 6.7 | 17.4
2014 | 11 | 15 | 24 | 4 | Pad2c | ambrat: | - | 0.7 | 0.6 | 1 | 1 | 1 | 1 | 1 | 0.6 | 0.8 | 0 | 0.5 | 1 | 1 | 0.5
2014 | 11 | 15 | 24 | 4 | Pad2c | wddfhr: | 172.6 | 49.2 | 2 | -145.4 | 112.8 | 137.6 | -119.5 | -133.6 | 48.3 | 107.2 | 66.7 | 91.1 | 156.8 | 126.9 | 62.8
2014 | 11 | 15 | 24 | 4 | Pad2c | wddf5cls: | hr5min | 45 | 30 | -126.6 | 82.4 | 107.2 | -100.7 | -114.9 | 17.9 | 76.8 | 36.3 | 60.7 | 126.4 | 96.5 | 32.4
2014 | 11 | 15 | 24 | 4 | Pad2c | bgL: | 12 | 11 | 1 | bar: Site01 to Site12
2014 | 11 | 16 | 1 | 4 | Pad2c | Site: |  |  |  | Site01 | Site02 | Site03 | Site04 | Site05 | Site06 | Site07 | Site08 | Site09 | Site10 | Site11 | Site12
2014 | 11 | 16 | 1 | 4 | Pad2c | nox: | 2.2 | 1.1 | 12.4 | 10.7 | 8.8 | 1.1 | 8.5 | 9.7 | 27.7 | 9.9 | 9.3 | 20 | 7.5 | 8.6 | 26.6
2014 | 11 | 16 | 1 | 4 | Pad2c | no2: | 1.7 | 0.4 | 10 | 10.6 | 10.9 | 5.5 | 9.9 | 10.7 | 16.6 | 9.8 | 0.4 | 14.3 | 7.5 | 8.2 | 15.6
2014 | 11 | 16 | 1 | 4 | Pad2c | ambrat: | - | 0.7 | - | 1 | 1 | 1 | 1 | 1 | 0.6 | 1 | 0 | 0.7 | 1 | 1 | 0.6
2014 | 11 | 16 | 1 | 4 | Pad2c | wddfhr: | 190.6 | 46.5 | 2 | -127.4 | 130.8 | 155.6 | -101.5 | -115.6 | 66.3 | 125.2 | 84.7 | 109.1 | 174.8 | 144.9 | 80.8
2014 | 11 | 16 | 1 | 4 | Pad2c | wddf5cls: | hr5min | 45 | 30 | -106.7 | 105 | 129.8 | -80.8 | -95 | 40.5 | 99.4 | 58.9 | 83.3 | 149 | 119.1 | 55
2014 | 11 | 16 | 1 | 4 | Pad2c | bgL: | 12 | 12 | 0 | bar: Site01 to Site12
2014 | 11 | 16 | 2 | 4 | Pad2c | Site: |  |  |  | Site01 | Site02 | Site03 | Site04 | Site05 | Site06 | Site07 | Site08 | Site09 | Site10 | Site11 | Site12
2014 | 11 | 16 | 2 | 4 | Pad2c | nox: | 1.4 | 0 | 11.4 | 14 | 12.8 | 3.2 | 12.2 | 13.3 | 15.5 | 13.5 | 0 | 14.8 | 12.1 | 12.1 | 13.5
2014 | 11 | 16 | 2 | 4 | Pad2c | no2: | 1.2 | 7.6 | 13 | 13.9 | 15 | 7.6 | 13.6 | 14.1 | 14.3 | 13.3 | - | 15.1 | 11.3 | 11.6 | 13.7
2014 | 11 | 16 | 2 | 4 | Pad2c | ambrat: | - | 1 | - | 1 | 1 | 1 | 1 | 1 | 0.9 | 1 | - | 1 | 0.9 | 1 | 1
2014 | 11 | 16 | 2 | 4 | Pad2c | wddfhr: | 221.1 | 29.3 | 2.2 | -96.9 | 161.3 | 173.9 | -71 | -85.2 | 96.8 | 155.7 | 115.2 | 139.6 | 154.7 | 175.4 | 111.3
2014 | 11 | 16 | 2 | 4 | Pad2c | wddf5cls: | hr5min | 45 | 30 | -84.6 | 144.3 | 161.6 | -58.7 | -72.9 | 79.8 | 138.7 | 98.2 | 122.6 | 142.4 | 158.4 | 94.3
2014 | 11 | 16 | 2 | 4 | Pad2c | bgL: | 12 | 12 | 0 | bar: Site01 to Site12
2014 | 11 | 16 | 3 | 4 | Pad2c | Site: |  |  |  | Site01 | Site02 | Site03 | Site04 | Site05 | Site06 | Site07 | Site08 | Site09 | Site10 | Site11 | Site12
2014 | 11 | 16 | 3 | 4 | Pad2c | nox: | 1.3 | 0.3 | 18.6 | 20.5 | 21.9 | 7.8 | 19.9 | 20.9 | 24.4 | 22 | 0.3 | 23.6 | 19 | 20.1 | 23
2014 | 11 | 16 | 3 | 4 | Pad2c | no2: | 1.3 | 0 | 19.2 | 20.4 | 24.2 | 12.4 | 21.2 | 21.7 | 22.9 | 21.8 | 0 | 23.8 | 18.5 | 20.1 | 22.8
2014 | 11 | 16 | 3 | 4 | Pad2c | ambrat: | - | 1 | - | 1 | 1 | 1 | 1 | 1 | 0.9 | 1 | 0 | 1 | 1 | 1 | 1
2014 | 11 | 16 | 3 | 4 | Pad2c | wddfhr: | 225.5 | 39.1 | 2.2 | -92.5 | 165.7 | 169.5 | -66.6 | -80.8 | 101.2 | 160.1 | 119.6 | 144 | 150.3 | 179.8 | 115.7
2014 | 11 | 16 | 3 | 4 | Pad2c | wddf5cls: | hr5min | 45 | 30 | -77.6 | 141.5 | 154.6 | -51.7 | -65.9 | 77 | 135.9 | 95.4 | 119.8 | 135.4 | 155.6 | 91.5
2014 | 11 | 16 | 3 | 4 | Pad2c | bgL: | 12 | 12 | 0 | bar: Site01 to Site12
2014 | 11 | 16 | 4 | 4 | Pad2c | Site: |  |  |  | Site01 | Site02 | Site03 | Site04 | Site05 | Site06 | Site07 | Site08 | Site09 | Site10 | Site11 | Site12
2014 | 11 | 16 | 4 | 4 | Pad2c | nox: | 1.3 | 0.1 | 17.4 | 20.5 | 20.6 | 6.5 | 18.7 | 20.9 | 22.1 | 20.7 | 0.1 | 22 | 17.6 | 19.1 | 20.4
2014 | 11 | 16 | 4 | 4 | Pad2c | no2: | 1.2 | 11.1 | 19.6 | 20.3 | 22.8 | 11.1 | 20 | 21.6 | 21 | 20.3 | - | 22.1 | 17.1 | 18.3 | 20.6
2014 | 11 | 16 | 4 | 4 | Pad2c | ambrat: | - | 1 | - | 1 | 1 | 1 | 1 | 1 | 0.9 | 1 | - | 1 | 1 | 1 | 1
2014 | 11 | 16 | 4 | 4 | Pad2c | wddfhr: | 222.4 | 16.6 | 2.6 | -95.6 | 162.6 | 172.6 | -69.8 | -83.9 | 98.1 | 157 | 116.5 | 140.9 | 153.4 | 176.7 | 112.6
2014 | 11 | 16 | 4 | 4 | Pad2c | wddf5cls: | hr5min | 45 | 30 | -93.5 | 148.1 | 170.5 | -67.6 | -81.8 | 83.6 | 142.5 | 102 | 126.4 | 151.3 | 162.2 | 98.1
2014 | 11 | 16 | 4 | 4 | Pad2c | bgL: | 12 | 12 | 0 | bar: Site01 to Site12
2014 | 11 | 16 | 5 | 4 | Pad2c | Site: |  |  |  | Site01 | Site02 | Site03 | Site04 | Site05 | Site06 | Site07 | Site08 | Site09 | Site10 | Site11 | Site12
2014 | 11 | 16 | 5 | 4 | Pad2c | nox: | 1.2 | 0 | 27.9 | 32.7 | 34.1 | 13.7 | 29.7 | 33.7 | 33.2 | 32.1 | 0 | 34 | 29.2 | 30.9 | 31.9
2014 | 11 | 16 | 5 | 4 | Pad2c | no2: | 1.2 | 18.4 | 31 | 32.3 | 36.4 | 18.4 | 30.8 | 34.3 | 32 | 31.9 | - | 34.2 | 28.4 | 29.8 | 32.2
2014 | 11 | 16 | 5 | 4 | Pad2c | ambrat: | - | 1 | - | bar: Site01 to Site12
2014 | 11 | 16 | 5 | 4 | Pad2c | wddfhr: | 227.1 | 21.7 | 2.2 | -90.9 | 167.2 | 167.9 | -65.1 | -79.2 | 102.8 | 161.6 | 121.2 | 145.6 | 148.7 | 178.7 | 117.2
2014 | 11 | 16 | 5 | 4 | Pad2c | wddf5cls: | hr5min | 45 | 30 | -85.5 | 151 | 162.5 | -59.6 | -73.8 | 86.5 | 145.4 | 104.9 | 129.3 | 143.3 | 165.1 | 101
2014 | 11 | 16 | 5 | 4 | Pad2c | bgL: | 12 | 12 | 0 | bar: Site01 to Site12
2014 | 11 | 16 | 6 | 4 | Pad2c | Site: |  |  |  | Site01 | Site02 | Site03 | Site04 | Site05 | Site06 | Site07 | Site08 | Site09 | Site10 | Site11 | Site12
2014 | 11 | 16 | 6 | 4 | Pad2c | nox: | 1.3 | 0.1 | 38.3 | 45.6 | 46.9 | 19.9 | 42.4 | 48.3 | 43.3 | 43 | 0.1 | 45 | 40.8 | 42.2 | 42.7
2014 | 11 | 16 | 6 | 4 | Pad2c | no2: | 1.2 | 24.6 | 42.2 | 45.2 | 49.2 | 24.6 | 43.4 | 48.8 | 42.1 | 42.7 | - | 45 | 39.5 | 40.4 | 42.9
2014 | 11 | 16 | 6 | 4 | Pad2c | ambrat: | 1 | 1 | - | bar: Site01 to Site12
2014 | 11 | 16 | 6 | 4 | Pad2c | wddfhr: | 229.7 | 11.7 | 2.8 | -88.3 | 169.9 | 165.3 | -62.4 | -76.6 | 105.4 | 164.3 | 123.8 | 148.2 | 146.1 | 176 | 119.9
2014 | 11 | 16 | 6 | 4 | Pad2c | wddf5cls: | hr5min | 45 | 30 | -89.4 | 157.1 | 166.4 | -63.5 | -77.7 | 92.6 | 151.5 | 111 | 135.4 | 147.2 | 171.2 | 107.1
2014 | 11 | 16 | 6 | 4 | Pad2c | bgL: | 12 | 12 | 0 | bar: Site01 to Site12
2014 | 11 | 16 | 7 | 4 | Pad2c | Site: |  |  |  | Site01 | Site02 | Site03 | Site04 | Site05 | Site06 | Site07 | Site08 | Site09 | Site10 | Site11 | Site12
2014 | 11 | 16 | 7 | 4 | Pad2c | nox: | 1.2 | 6.1 | 61.1 | 68.8 | 74 | 34.2 | 67.9 | 72.9 | 71.4 | 67.1 | 6.1 | 70.3 | 64.3 | 65.9 | 70.7
2014 | 11 | 16 | 7 | 4 | Pad2c | no2: | 1.2 | 35.9 | 61 | 63.5 | 70.8 | 35.9 | 63.1 | 68.1 | 61.5 | 61.8 | - | 65.1 | 58.6 | 59.4 | 63.2
2014 | 11 | 16 | 7 | 4 | Pad2c | ambrat: | 0.9 | 0.9 | - | 0.9 | 1 | 1 | 0.9 | 0.9 | 0.9 | 0.9 | - | 0.9 | 0.9 | 0.9 | 0.9
2014 | 11 | 16 | 7 | 4 | Pad2c | wddfhr: | 223.6 | 70.6 | 1.7 | -94.4 | 163.8 | 171.4 | -68.5 | -82.6 | 99.3 | 158.2 | 117.7 | 142.1 | 152.1 | 177.9 | 113.8
2014 | 11 | 16 | 7 | 4 | Pad2c | wddf5cls: | hr5min | 45 | 30 | -68.6 | 119 | 143.8 | -42.7 | -56.9 | 54.5 | 113.4 | 72.9 | 97.3 | 126.4 | 133.1 | 69
2014 | 11 | 16 | 7 | 4 | Pad2c | bgL: | 12 | 12 | 0 | bar: Site01 to Site12
2014 | 11 | 16 | 8 | 4 | Pad2c | Site: |  |  |  | Site01 | Site02 | Site03 | Site04 | Site05 | Site06 | Site07 | Site08 | Site09 | Site10 | Site11 | Site12
2014 | 11 | 16 | 8 | 4 | Pad2c | nox: | 1.2 | 33.5 | 78.8 | 85.1 | 92.9 | 45.4 | 83.8 | 89.9 | 85.8 | 86.1 | 33.5 | 88.8 | 82.7 | 85.3 | 86.8
2014 | 11 | 16 | 8 | 4 | Pad2c | no2: | 1.2 | 30.9 | 51.8 | 53.4 | 60.1 | 30.9 | 52.5 | 57.5 | 52.1 | 52.8 | - | 55.1 | 50.3 | 51.8 | 53.1
2014 | 11 | 16 | 8 | 4 | Pad2c | ambrat: | 0.6 | 0.6 | - | 0.6 | 0.6 | 0.7 | 0.6 | 0.6 | 0.6 | 0.6 | - | 0.6 | 0.6 | 0.6 | 0.6
2014 | 11 | 16 | 8 | 4 | Pad2c | wddfhr: | 203.8 | 30.6 | 1.4 | -114.2 | 143.9 | 168.8 | -88.4 | -102.5 | 79.4 | 138.4 | 97.8 | 122.2 | 172 | 158.1 | 93.9
2014 | 11 | 16 | 8 | 4 | Pad2c | wddf5cls: | hr5min | 45 | 30 | -102.8 | 124.8 | 149.6 | -76.9 | -91.1 | 60.3 | 119.2 | 78.7 | 103.1 | 160.6 | 138.9 | 74.8
2014 | 11 | 16 | 8 | 4 | Pad2c | bgL: | 12 | 12 | 0 | bar: Site01 to Site12
2014 | 11 | 16 | 9 | 4 | Pad2c | Site: |  |  |  | Site01 | Site02 | Site03 | Site04 | Site05 | Site06 | Site07 | Site08 | Site09 | Site10 | Site11 | Site12
2014 | 11 | 16 | 9 | 4 | Pad2c | nox: | 1.1 | 53.7 | 87.8 | 97 | 100 | 53.7 | 97.1 | 101.6 | 92 | 94.2 | 54.7 | 96.7 | 90.1 | 91.4 | 94.2
2014 | 11 | 16 | 9 | 4 | Pad2c | no2: | 1.2 | 25.2 | 40.5 | 43 | 46.9 | 25.2 | 42.3 | 46.5 | 40.6 | 41 | - | 43.2 | 38.2 | 38.8 | 42.1
2014 | 11 | 16 | 9 | 4 | Pad2c | ambrat: | 0.4 | 0.4 | 0.4 | 0.4 | 0.5 | 0.5 | 0.4 | 0.5 | 0.4 | 0.4 | - | 0.4 | 0.4 | 0.4 | 0.4
2014 | 11 | 16 | 9 | 4 | Pad2c | wddfhr: | 235.8 | 92.4 | 2 | -82.2 | 175.9 | 159.2 | -56.4 | -70.5 | 111.4 | 170.4 | 129.9 | 154.2 | 140 | 170 | 125.9
2014 | 11 | 16 | 9 | 4 | Pad2c | wddf5cls: | hr5min | 45 | 30 | -51.1 | 114.7 | 128.1 | -25.2 | -39.4 | 50.2 | 109.1 | 68.6 | 93 | 108.9 | 128.8 | 64.7
2014 | 11 | 16 | 9 | 4 | Pad2c | bgL: | 12 | 11 | 1 | bar: Site01 to Site12
2014 | 11 | 16 | 10 | 4 | Pad2c | Site: |  |  |  | Site01 | Site02 | Site03 | Site04 | Site05 | Site06 | Site07 | Site08 | Site09 | Site10 | Site11 | Site12
2014 | 11 | 16 | 10 | 4 | Pad2c | nox: | 1.1 | 60.3 | 90.6 | 108.6 | 97.6 | 60.3 | 106.3 | 108.6 | 94 | 92.1 | 89.9 | 94.4 | 89 | 89.3 | 108.9
2014 | 11 | 16 | 10 | 4 | Pad2c | no2: | 1.2 | 24.5 | 34.6 | 40 | 40.6 | 24.5 | 36.9 | 41.6 | 37.3 | 35.5 | 30.9 | 36.9 | 32.1 | 32.7 | 41.2
2014 | 11 | 16 | 10 | 4 | Pad2c | ambrat: | 0.4 | 0.4 | 0.4 | 0.4 | 0.4 | 0.4 | 0.3 | 0.4 | 0.4 | 0.4 | 0.3 | 0.4 | 0.4 | 0.4 | 0.4
2014 | 11 | 16 | 10 | 4 | Pad2c | wddfhr: | 256 | 84.9 | 2.9 | -62 | 163.8 | 139 | -36.1 | -50.3 | 131.7 | 169.4 | 150.1 | 174.5 | 119.8 | 149.7 | 146.2
2014 | 11 | 16 | 10 | 4 | Pad2c | wddf5cls: | hr5min | 45 | 30 | -28.7 | 130.5 | 105.7 | -2.8 | -17 | 80.1 | 136.1 | 98.5 | 122.9 | 86.5 | 116.4 | 94.6
2014 | 11 | 16 | 10 | 4 | Pad2c | bgL: | 12 | 9 | 3 | bar: Site01 to Site12
2014 | 11 | 16 | 11 | 4 | Pad2c | Site: |  |  |  | Site01 | Site02 | Site03 | Site04 | Site05 | Site06 | Site07 | Site08 | Site09 | Site10 | Site11 | Site12
2014 | 11 | 16 | 11 | 4 | Pad2c | nox: | 1.3 | 64.3 | 77.9 | 96.3 | 84.7 | 64.3 | 109 | 103.8 | - | 80.2 | 82.8 | 81 | 76.5 | 76.1 | -
2014 | 11 | 16 | 11 | 4 | Pad2c | no2: | 1.2 | 25.7 | 29.7 | 34.4 | 35.2 | 25.7 | 35.4 | 37.2 | - | 30.8 | 30.2 | 32 | 26.5 | 27.7 | -
2014 | 11 | 16 | 11 | 4 | Pad2c | ambrat: | 0.4 | 0.4 | 0.3 | 0.4 | 0.4 | 0.4 | 0.3 | 0.4 | - | 0.4 | 0.4 | 0.4 | 0.3 | 0.4 | -
2014 | 11 | 16 | 11 | 4 | Pad2c | wddfhr: | 268.6 | 82.2 | 2.3 | -49.4 | 151.2 | 126.4 | -23.5 | -37.7 | 144.3 | 156.8 | 162.7 | 172.9 | 107.2 | 137.1 | 158.8
2014 | 11 | 16 | 11 | 4 | Pad2c | wddf5cls: | hr5min | 45 | 30 | -18.2 | 120 | 95.2 | 1.1 | -6.5 | 93.3 | 125.6 | 111.7 | 136.1 | 76 | 105.9 | 107.8
2014 | 11 | 16 | 11 | 4 | Pad2c | bgL: | 10 | 7 | 3 | bar: Site01 to Site12
2014 | 11 | 16 | 12 | 4 | Pad2c | Site: |  |  |  | Site01 | Site02 | Site03 | Site04 | Site05 | Site06 | Site07 | Site08 | Site09 | Site10 | Site11 | Site12
2014 | 11 | 16 | 12 | 4 | Pad2c | nox: | 1.1 | 68.3 | 74.7 | 76.6 | 81 | 69.2 | 82.9 | 84.4 | - | - | - | - | 68.3 | 68.7 | -
2014 | 11 | 16 | 12 | 4 | Pad2c | no2: | 1.2 | 25.7 | 31.3 | 33.4 | 36 | 29.4 | 32.1 | 36.8 | - | - | - | - | 25.7 | 26.5 | -
2014 | 11 | 16 | 12 | 4 | Pad2c | ambrat: | 0.4 | 0.4 | 0.4 | 0.4 | 0.4 | 0.4 | 0.4 | 0.4 | - | - | - | - | 0.4 | 0.4 | -
2014 | 11 | 16 | 12 | 4 | Pad2c | wddfhr: | 245.5 | 48 | 3.1 | -72.5 | 174.3 | 149.5 | -46.6 | -60.8 | 121.2 | 179.9 | 139.6 | 164 | 130.3 | 160.2 | 135.7
2014 | 11 | 16 | 12 | 4 | Pad2c | wddf5cls: | hr5min | 45 | 30 | -45.9 | 147.7 | 122.9 | -20 | -34.2 | 99.8 | 153.3 | 118.2 | 142.6 | 103.7 | 133.6 | 114.3
2014 | 11 | 16 | 12 | 4 | Pad2c | bgL: | 7 | 6 | 1 | bar: Site01 to Site12
2014 | 11 | 16 | 13 | 4 | Pad2c | Site: |  |  |  | Site01 | Site02 | Site03 | Site04 | Site05 | Site06 | Site07 | Site08 | Site09 | Site10 | Site11 | Site12
2014 | 11 | 16 | 13 | 4 | Pad2c | nox: | 1.1 | 76 | 81.2 | 81 | - | - | 79.8 | 86.7 | - | - | - | - | 76 | - | -
2014 | 11 | 16 | 13 | 4 | Pad2c | no2: | 1.1 | 30.4 | 35.8 | 36.8 | - | - | 34.3 | 40.1 | - | - | - | - | 30.4 | - | -
2014 | 11 | 16 | 13 | 4 | Pad2c | ambrat: | 0.4 | 0.4 | 0.4 | 0.5 | - | - | 0.4 | 0.5 | - | - | - | - | 0.4 | - | -
2014 | 11 | 16 | 13 | 4 | Pad2c | wddfhr: | 251.3 | 38.6 | 3 | -66.7 | 168.5 | 143.7 | -40.8 | -55 | 127 | 174.1 | 145.4 | 169.8 | 124.5 | 154.4 | 141.5
2014 | 11 | 16 | 13 | 4 | Pad2c | wddf5cls: | hr5min | 45 | 30 | -45.1 | 146.9 | 122.1 | -19.2 | -33.4 | 110 | 152.5 | 128.4 | 152.8 | 102.9 | 132.8 | 124.5
2014 | 11 | 16 | 13 | 4 | Pad2c | bgL: | 4 | 3 | 1 | bar: Site01 to Site12
2014 | 11 | 16 | 14 | 4 | Pad2c | Site: |  |  |  | Site01 | Site02 | Site03 | Site04 | Site05 | Site06 | Site07 | Site08 | Site09 | Site10 | Site11 | Site12
2014 | 11 | 16 | 14 | 4 | Pad2c | nox: | 1 | 64 | 66.5 | - | - | - | 69 | 64 | - | - | - | - | - | - | -
2014 | 11 | 16 | 14 | 4 | Pad2c | no2: | 1 | 33.3 | 34.1 | - | - | - | 33.3 | 34.8 | - | - | - | - | - | - | -
2014 | 11 | 16 | 14 | 4 | Pad2c | ambrat: | 0.5 | 0.5 | - | - | - | - | 0.5 | 0.5 | - | - | - | - | - | - | -
2014 | 11 | 16 | 14 | 4 | Pad2c | wddfhr: | 227.2 | 40.1 | 2.7 | -90.8 | 167.4 | 167.8 | -64.9 | -79.1 | 102.9 | 161.8 | 121.3 | 145.7 | 148.6 | 178.5 | 117.4
2014 | 11 | 16 | 14 | 4 | Pad2c | wddf5cls: | hr5min | 45 | 30 | -71 | 147.1 | 148 | -45.1 | -59.3 | 82.6 | 141.5 | 101 | 125.4 | 128.8 | 158.7 | 97.1
2014 | 11 | 16 | 14 | 4 | Pad2c | bgL: | 2 | 2 | 0 | bar: Site01 to Site12