## 11_13_2018
Ethylene Oxide (EtO) Emissions
Building | EtO Usage (lb/day) | Emission Source | Percentage of Uncontrolled EtO Emissions (%) | Uncontrolled EtO Emissions (lb/day) | Scrubber Control Efficiency (%) | Controlled EtO Emissions (lb/day)
Willowbrook 1 | 820 | Sterilizer Vacuum Pump | 95% | 779 | 99.95% | 0.3895 | EO to controls
|  | Aeration | 3.4% | 27.88 | 99.5% | 0.1394
|  | Sterilizer Back Vent | 1% | 8.2 | 99.5% | 0.041
|  | Fugitives | 0.6% | 4.92 | 0% | 4.92
|  | Sum | - | - | - | 5.4899
Willowbrook 2 | 477 | Sterilizer Vacuum Pump | 95% | 453.15 | 99.5% | 2.2658 | EO to controls
|  | Aeration | 3.35% | 15.9795 | 99.5% | 0.079898
|  | Sterilizer Back Vent | 1% | 4.77 | 99.5% | 0.02385
|  | Fugitives | 0.65% | 3.1005 | 0% | 3.1005
|  | Sum | - | - | - | 5.47
10.9599
Model Input Parameters
Building | Model ID | Stack Description | Source Type | UTM E1 (m) | UTM N1 (m) | Elevation2 (m) | Modeled EtO Emissions3 (g/s) | Stack Height |  | Stack Temperature |  | Exhaust Gas Flow Rate (cfm) | Exit Velocity |  | Stack Diameter
[8 empty] | (ft) | (m) | (°F) | (K) |  | (ft/s) | (m/s) | (ft) | (m)
Willowbrook 1 | STK1 | Deoxx | POINT | 421892.07 | 4622242.11 | 216.41 | 0.0020448 | 28 | 8.5344 | 95 | 308.15 | 300 | 25.4648 | 7.7617 | 0.5 | 0.1524
| STK2 | AAT Scrubber | POINT | 421897.15 | 4622252.27 | 216.4 | 0.00094708 | 32 | 9.7536 | 107 | 314.8167 | 11354 | 60.2348 | 18.3596 | 2 | 0.6096
| 1EF9 | 1-EF-9 Work Aisle | POINT | 421888.14 | 4622229.62 | 216.4 | 0.010332 | 32 | 9.7536 | 83 | 301.4833 | 3887 | 36.6599 | 11.1739 | 1.5 | 0.4572
| STK4 | 1-EF-11 Work Aisle | POINT | 421896.7 | 4622230.3 | 216.33 | 0.010332 | 33.645 | 10.255 | 83 | 301.4833 | 5300 | 40.8149 | 12.4404 | 1.66 | 0.50597
| STK5 | 1-EF-15 Process Storage | POINT | 421911.94 | 4622211.67 | 216.15 | 0.002583 | 33.8333 | 10.3124 | 83 | 301.4833 | 4566.6667 | 4.7856 | 1.4586 | 4.5 | 1.3716
| STK6 | 1-EF-3 Shipping | POINT | 421835.32 | 4622206.8 | 216.82 | 0.002583 | 31.3333 | 9.5504 | 82 | 300.9278 | 4800 | 5.0301 | 1.5332 | 4.5 | 1.3716
Willowbrook 2 | A | Scrubber Exhaust | POINT | 421701.7 | 4622357.89 | 216.74 | 0.01244 | 32 | 9.7536 | 102 | 312.0389 | 10365 | 41.5789 | 12.6732 | 2.3 | 0.70104
| P | Chamber Room Exhaust Fan | POINT | 421736.89 | 4622335.04 | 216.62 | 0.0032555 | 33.5833 | 10.2362 | 82 | 300.9278 | 8220 | 17.749 | 5.4099 | 3.1349 | 0.95553
| Q | Work Aisle Exhaust Fan | POINT | 421736.3 | 4622328.7 | 216.62 | 0.0065109 | 33.5833 | 10.2362 | 82 | 300.9278 | 16666.6667 | 35.9874 | 10.969 | 3.1349 | 0.95553
| T2 | North Wall Vent West | POINTHOR | 421713.72 | 4622390.7 | 216.61 | 0.0032555 | 3.2083 | 0.9779 | 76 | 297.5944 | 14022.2222 | 15.9042 | 4.8476 | 4.3255 | 1.3184
| T3 | North Wall Vent East | POINTHOR | 421742.29 | 4622390.7 | 216.43 | 0.0032555 | 3.2083 | 0.9779 | 76 | 297.5944 | 32455.5556 | 36.8116 | 11.2202 | 4.3255 | 1.3184
Notes:
1. Coordinates reflect UTM NAD83, Zone 16.
2. Modeled elevations were incorporated using AERMAP. Terrain elevation data was obtained using the National Elevation Data (NED) files from the USGS Multi-Resolution Land Characteristics Consortium (MRLC).

## 11_16_2018
Ethylene Oxide (EtO) Emissions
Building | EtO Usage (lb/day) | Emission Source | Percentage of Uncontrolled EtO Emissions (%) | Uncontrolled EtO Emissions (lb/day) | Scrubber Control Efficiency (%) | Controlled EtO Emissions (lb/day)
Willowbrook 1 | 935 | Sterilizer Vacuum Pump | 95% | 888.25 | 99.95% | 0.44412 | EO to controls
|  | Aeration | 3.4% | 31.79 | 99.5% | 0.15895
|  | Sterilizer Back Vent | 1% | 9.35 | 99.5% | 0.04675
|  | Fugitives | 0.6% | 5.61 | 0% | 5.61
|  | Sum | - | - | - | 6.2598
Willowbrook 2 | 485 | Sterilizer Vacuum Pump | 95% | 460.75 | 99.5% | 2.3038 | EO to controls + 100 pounds, high usage low Eo to controls
|  | Aeration | 3.35% | 16.2475 | 99.5% | 0.081238
|  | Sterilizer Back Vent | 1% | 4.85 | 99.5% | 0.02425
|  | Fugitives | 0.65% | 3.1525 | 0% | 3.1525
|  | Sum | - | - | - | 5.5617
11.8216
Model Input Parameters
Building | Model ID | Stack Description | Source Type | UTM E1 (m) | UTM N1 (m) | Elevation2 (m) | Modeled EtO Emissions3 (g/s) | Stack Height |  | Stack Temperature |  | Exhaust Gas Flow Rate (cfm) | Exit Velocity |  | Stack Diameter
[8 empty] | (ft) | (m) | (°F) | (K) |  | (ft/s) | (m/s) | (ft) | (m)
Willowbrook 1 | STK1 | Deoxx | POINT | 421892.07 | 4622242.11 | 216.41 | 0.0023316 | 28 | 8.5344 | 95 | 308.15 | 300 | 25.4648 | 7.7617 | 0.5 | 0.1524
| STK2 | AAT Scrubber | POINT | 421897.15 | 4622252.27 | 216.4 | 0.0010799 | 32 | 9.7536 | 107 | 314.8167 | 11354 | 60.2348 | 18.3596 | 2 | 0.6096
| 1EF9 | 1-EF-9 Work Aisle | POINT | 421888.14 | 4622229.62 | 216.4 | 0.011781 | 32 | 9.7536 | 83 | 301.4833 | 3887 | 36.6599 | 11.1739 | 1.5 | 0.4572
| STK4 | 1-EF-11 Work Aisle | POINT | 421896.7 | 4622230.3 | 216.33 | 0.011781 | 33.645 | 10.255 | 83 | 301.4833 | 5300 | 40.8149 | 12.4404 | 1.66 | 0.50597
| STK5 | 1-EF-15 Process Storage | POINT | 421911.94 | 4622211.67 | 216.15 | 0.0029452 | 33.8333 | 10.3124 | 83 | 301.4833 | 4566.6667 | 4.7856 | 1.4586 | 4.5 | 1.3716
| STK6 | 1-EF-3 Shipping | POINT | 421835.32 | 4622206.8 | 216.82 | 0.0029452 | 31.3333 | 9.5504 | 82 | 300.9278 | 4800 | 5.0301 | 1.5332 | 4.5 | 1.3716
Willowbrook 2 | A | Scrubber Exhaust | POINT | 421701.7 | 4622357.89 | 216.74 | 0.012648 | 32 | 9.7536 | 102 | 312.0389 | 10365 | 41.5789 | 12.6732 | 2.3 | 0.70104
| P | Chamber Room Exhaust Fan | POINT | 421736.89 | 4622335.04 | 216.62 | 0.0033101 | 33.5833 | 10.2362 | 82 | 300.9278 | 8220 | 17.749 | 5.4099 | 3.1349 | 0.95553
| Q | Work Aisle Exhaust Fan | POINT | 421736.3 | 4622328.7 | 216.62 | 0.0066201 | 33.5833 | 10.2362 | 82 | 300.9278 | 16666.6667 | 35.9874 | 10.969 | 3.1349 | 0.95553
| T2 | North Wall Vent West | POINTHOR | 421713.72 | 4622390.7 | 216.61 | 0.0033101 | 3.2083 | 0.9779 | 76 | 297.5944 | 14022.2222 | 15.9042 | 4.8476 | 4.3255 | 1.3184
| T3 | North Wall Vent East | POINTHOR | 421742.29 | 4622390.7 | 216.43 | 0.0033101 | 3.2083 | 0.9779 | 76 | 297.5944 | 32455.5556 | 36.8116 | 11.2202 | 4.3255 | 1.3184
Notes:
1. Coordinates reflect UTM NAD83, Zone 16.
2. Modeled elevations were incorporated using AERMAP. Terrain elevation data was obtained using the National Elevation Data (NED) files from the USGS Multi-Resolution Land Characteristics Consortium (MRLC).

## 11_19_2018
Ethylene Oxide (EtO) Emissions
Building | EtO Usage (lb/day) | Emission Source | Percentage of Uncontrolled EtO Emissions (%) | Uncontrolled EtO Emissions (lb/day) | Scrubber Control Efficiency (%) | Controlled EtO Emissions (lb/day)
Willowbrook 1 | 981 | Sterilizer Vacuum Pump | 95% | 931.95 | 99.95% | 0.46597 | EO to controls
|  | Aeration | 3.4% | 33.354 | 99.5% | 0.16677
|  | Sterilizer Back Vent | 1% | 9.81 | 99.5% | 0.04905
|  | Fugitives | 0.6% | 5.886 | 0% | 5.886
|  | Sum | - | - | - | 6.5678
Willowbrook 2 | 529 | Sterilizer Vacuum Pump | 95% | 502.55 | 99.5% | 2.5128 | EO to controls
|  | Aeration | 3.35% | 17.7215 | 99.5% | 0.088608
|  | Sterilizer Back Vent | 1% | 5.29 | 99.5% | 0.02645
|  | Fugitives | 0.65% | 3.4385 | 0% | 3.4385
|  | Sum | - | - | - | 6.0663
12.6341
Model Input Parameters
Building | Model ID | Stack Description | Source Type | UTM E1 (m) | UTM N1 (m) | Elevation2 (m) | Modeled EtO Emissions3 (g/s) | Stack Height |  | Stack Temperature |  | Exhaust Gas Flow Rate (cfm) | Exit Velocity |  | Stack Diameter
[8 empty] | (ft) | (m) | (°F) | (K) |  | (ft/s) | (m/s) | (ft) | (m)
Willowbrook 1 | STK1 | Deoxx | POINT | 421892.07 | 4622242.11 | 216.41 | 0.0024463 | 28 | 8.5344 | 95 | 308.15 | 300 | 25.4648 | 7.7617 | 0.5 | 0.1524
| STK2 | AAT Scrubber | POINT | 421897.15 | 4622252.27 | 216.4 | 0.001133 | 32 | 9.7536 | 107 | 314.8167 | 11354 | 60.2348 | 18.3596 | 2 | 0.6096
| 1EF9 | 1-EF-9 Work Aisle | POINT | 421888.14 | 4622229.62 | 216.4 | 0.01236 | 32 | 9.7536 | 83 | 301.4833 | 3887 | 36.6599 | 11.1739 | 1.5 | 0.4572
| STK4 | 1-EF-11 Work Aisle | POINT | 421896.7 | 4622230.3 | 216.33 | 0.01236 | 33.645 | 10.255 | 83 | 301.4833 | 5300 | 40.8149 | 12.4404 | 1.66 | 0.50597
| STK5 | 1-EF-15 Process Storage | POINT | 421911.94 | 4622211.67 | 216.15 | 0.0030901 | 33.8333 | 10.3124 | 83 | 301.4833 | 4566.6667 | 4.7856 | 1.4586 | 4.5 | 1.3716
| STK6 | 1-EF-3 Shipping | POINT | 421835.32 | 4622206.8 | 216.82 | 0.0030901 | 31.3333 | 9.5504 | 82 | 300.9278 | 4800 | 5.0301 | 1.5332 | 4.5 | 1.3716
Willowbrook 2 | A | Scrubber Exhaust | POINT | 421701.7 | 4622357.89 | 216.74 | 0.013796 | 32 | 9.7536 | 102 | 312.0389 | 10365 | 41.5789 | 12.6732 | 2.3 | 0.70104
| P | Chamber Room Exhaust Fan | POINT | 421736.89 | 4622335.04 | 216.62 | 0.0036104 | 33.5833 | 10.2362 | 82 | 300.9278 | 8220 | 17.749 | 5.4099 | 3.1349 | 0.95553
| Q | Work Aisle Exhaust Fan | POINT | 421736.3 | 4622328.7 | 216.62 | 0.0072207 | 33.5833 | 10.2362 | 82 | 300.9278 | 16666.6667 | 35.9874 | 10.969 | 3.1349 | 0.95553
| T2 | North Wall Vent West | POINTHOR | 421713.72 | 4622390.7 | 216.61 | 0.0036104 | 3.2083 | 0.9779 | 76 | 297.5944 | 14022.2222 | 15.9042 | 4.8476 | 4.3255 | 1.3184
| T3 | North Wall Vent East | POINTHOR | 421742.29 | 4622390.7 | 216.43 | 0.0036104 | 3.2083 | 0.9779 | 76 | 297.5944 | 32455.5556 | 36.8116 | 11.2202 | 4.3255 | 1.3184
Notes:
1. Coordinates reflect UTM NAD83, Zone 16.
2. Modeled elevations were incorporated using AERMAP. Terrain elevation data was obtained using the National Elevation Data (NED) files from the USGS Multi-Resolution Land Characteristics Consortium (MRLC).

## 11_23_2018
Ethylene Oxide (EtO) Emissions
Building | EtO Usage (lb/day) | Emission Source | Percentage of Uncontrolled EtO Emissions (%) | Uncontrolled EtO Emissions (lb/day) | Scrubber Control Efficiency (%) | Controlled EtO Emissions (lb/day)
Willowbrook 1 | 1036 | Sterilizer Vacuum Pump | 95% | 984.2 | 99.95% | 0.4921 | EO to Controls
|  | Aeration | 3.4% | 35.224 | 99.5% | 0.17612
|  | Sterilizer Back Vent | 1% | 10.36 | 99.5% | 0.0518
|  | Fugitives | 0.6% | 6.216 | 0% | 6.216
|  | Sum | - | - | - | 6.936
Willowbrook 2 | 593 | Sterilizer Vacuum Pump | 95% | 563.35 | 99.5% | 2.8168 | EO to controls
|  | Aeration | 3.35% | 19.8655 | 99.5% | 0.099328
|  | Sterilizer Back Vent | 1% | 5.93 | 99.5% | 0.02965
|  | Fugitives | 0.65% | 3.8545 | 0% | 3.8545
|  | Sum | - | - | - | 6.8002
13.7362
Model Input Parameters
Building | Model ID | Stack Description | Source Type | UTM E1 (m) | UTM N1 (m) | Elevation2 (m) | Modeled EtO Emissions3 (g/s) | Stack Height |  | Stack Temperature |  | Exhaust Gas Flow Rate (cfm) | Exit Velocity |  | Stack Diameter
[8 empty] | (ft) | (m) | (°F) | (K) |  | (ft/s) | (m/s) | (ft) | (m)
Willowbrook 1 | STK1 | Deoxx | POINT | 421892.07 | 4622242.11 | 216.41 | 0.0025835 | 28 | 8.5344 | 95 | 308.15 | 300 | 25.4648 | 7.7617 | 0.5 | 0.1524
| STK2 | AAT Scrubber | POINT | 421897.15 | 4622252.27 | 216.4 | 0.0011966 | 32 | 9.7536 | 107 | 314.8167 | 11354 | 60.2348 | 18.3596 | 2 | 0.6096
| 1EF9 | 1-EF-9 Work Aisle | POINT | 421888.14 | 4622229.62 | 216.4 | 0.013053 | 32 | 9.7536 | 83 | 301.4833 | 3887 | 36.6599 | 11.1739 | 1.5 | 0.4572
| STK4 | 1-EF-11 Work Aisle | POINT | 421896.7 | 4622230.3 | 216.33 | 0.013053 | 33.645 | 10.255 | 83 | 301.4833 | 5300 | 40.8149 | 12.4404 | 1.66 | 0.50597
| STK5 | 1-EF-15 Process Storage | POINT | 421911.94 | 4622211.67 | 216.15 | 0.0032633 | 33.8333 | 10.3124 | 83 | 301.4833 | 4566.6667 | 4.7856 | 1.4586 | 4.5 | 1.3716
| STK6 | 1-EF-3 Shipping | POINT | 421835.32 | 4622206.8 | 216.82 | 0.0032633 | 31.3333 | 9.5504 | 82 | 300.9278 | 4800 | 5.0301 | 1.5332 | 4.5 | 1.3716
Willowbrook 2 | A | Scrubber Exhaust | POINT | 421701.7 | 4622357.89 | 216.74 | 0.015465 | 32 | 9.7536 | 102 | 312.0389 | 10365 | 41.5789 | 12.6732 | 2.3 | 0.70104
| P | Chamber Room Exhaust Fan | POINT | 421736.89 | 4622335.04 | 216.62 | 0.0040472 | 33.5833 | 10.2362 | 82 | 300.9278 | 8220 | 17.749 | 5.4099 | 3.1349 | 0.95553
| Q | Work Aisle Exhaust Fan | POINT | 421736.3 | 4622328.7 | 216.62 | 0.0080943 | 33.5833 | 10.2362 | 82 | 300.9278 | 16666.6667 | 35.9874 | 10.969 | 3.1349 | 0.95553
| T2 | North Wall Vent West | POINTHOR | 421713.72 | 4622390.7 | 216.61 | 0.0040472 | 3.2083 | 0.9779 | 76 | 297.5944 | 14022.2222 | 15.9042 | 4.8476 | 4.3255 | 1.3184
| T3 | North Wall Vent East | POINTHOR | 421742.29 | 4622390.7 | 216.43 | 0.0040472 | 3.2083 | 0.9779 | 76 | 297.5944 | 32455.5556 | 36.8116 | 11.2202 | 4.3255 | 1.3184
Notes:
1. Coordinates reflect UTM NAD83, Zone 16.
2. Modeled elevations were incorporated using AERMAP. Terrain elevation data was obtained using the National Elevation Data (NED) files from the USGS Multi-Resolution Land Characteristics Consortium (MRLC).

## 11_25_2018
Ethylene Oxide (EtO) Emissions
Building | EtO Usage (lb/day) | Emission Source | Percentage of Uncontrolled EtO Emissions (%) | Uncontrolled EtO Emissions (lb/day) | Scrubber Control Efficiency (%) | Controlled EtO Emissions (lb/day)
Willowbrook 1 | 729 | Sterilizer Vacuum Pump | 95% | 692.55 | 99.95% | 0.34627
|  | Aeration | 3.4% | 24.786 | 99.5% | 0.12393
|  | Sterilizer Back Vent | 1% | 7.29 | 99.5% | 0.03645
|  | Fugitives | 0.6% | 4.374 | 0% | 4.374
|  | Sum | - | - | - | 4.8807
Willowbrook 2 | 487 | Sterilizer Vacuum Pump | 95% | 462.65 | 99.5% | 2.3133
|  | Aeration | 3.35% | 16.3145 | 99.5% | 0.081573
|  | Sterilizer Back Vent | 1% | 4.87 | 99.5% | 0.02435
|  | Fugitives | 0.65% | 3.1655 | 0% | 3.1655
|  | Sum | - | - | - | 5.5847
10.4653
Model Input Parameters
Building | Model ID | Stack Description | Source Type | UTM E1 (m) | UTM N1 (m) | Elevation2 (m) | Modeled EtO Emissions3 (g/s) | Stack Height |  | Stack Temperature |  | Exhaust Gas Flow Rate (cfm) | Exit Velocity |  | Stack Diameter
[8 empty] | (ft) | (m) | (°F) | (K) |  | (ft/s) | (m/s) | (ft) | (m)
Willowbrook 1 | STK1 | Deoxx | POINT | 421892.07 | 4622242.11 | 216.41 | 0.0018179 | 28 | 8.5344 | 95 | 308.15 | 300 | 25.4648 | 7.7617 | 0.5 | 0.1524
| STK2 | AAT Scrubber | POINT | 421897.15 | 4622252.27 | 216.4 | 0.00084198 | 32 | 9.7536 | 107 | 314.8167 | 11354 | 60.2348 | 18.3596 | 2 | 0.6096
| 1EF9 | 1-EF-9 Work Aisle | POINT | 421888.14 | 4622229.62 | 216.4 | 0.0091852 | 32 | 9.7536 | 83 | 301.4833 | 3887 | 36.6599 | 11.1739 | 1.5 | 0.4572
| STK4 | 1-EF-11 Work Aisle | POINT | 421896.7 | 4622230.3 | 216.33 | 0.0091852 | 33.645 | 10.255 | 83 | 301.4833 | 5300 | 40.8149 | 12.4404 | 1.66 | 0.50597
| STK5 | 1-EF-15 Process Storage | POINT | 421911.94 | 4622211.67 | 216.15 | 0.0022963 | 33.8333 | 10.3124 | 83 | 301.4833 | 4566.6667 | 4.7856 | 1.4586 | 4.5 | 1.3716
| STK6 | 1-EF-3 Shipping | POINT | 421835.32 | 4622206.8 | 216.82 | 0.0022963 | 31.3333 | 9.5504 | 82 | 300.9278 | 4800 | 5.0301 | 1.5332 | 4.5 | 1.3716
Willowbrook 2 | A | Scrubber Exhaust | POINT | 421701.7 | 4622357.89 | 216.74 | 0.0127 | 32 | 9.7536 | 102 | 312.0389 | 10365 | 41.5789 | 12.6732 | 2.3 | 0.70104
| P | Chamber Room Exhaust Fan | POINT | 421736.89 | 4622335.04 | 216.62 | 0.0033237 | 33.5833 | 10.2362 | 82 | 300.9278 | 8220 | 17.749 | 5.4099 | 3.1349 | 0.95553
| Q | Work Aisle Exhaust Fan | POINT | 421736.3 | 4622328.7 | 216.62 | 0.0066474 | 33.5833 | 10.2362 | 82 | 300.9278 | 16666.6667 | 35.9874 | 10.969 | 3.1349 | 0.95553
| T2 | North Wall Vent West | POINTHOR | 421713.72 | 4622390.7 | 216.61 | 0.0033237 | 3.2083 | 0.9779 | 76 | 297.5944 | 14022.2222 | 15.9042 | 4.8476 | 4.3255 | 1.3184
| T3 | North Wall Vent East | POINTHOR | 421742.29 | 4622390.7 | 216.43 | 0.0033237 | 3.2083 | 0.9779 | 76 | 297.5944 | 32455.5556 | 36.8116 | 11.2202 | 4.3255 | 1.3184
Notes:
1. Coordinates reflect UTM NAD83, Zone 16.
2. Modeled elevations were incorporated using AERMAP. Terrain elevation data was obtained using the National Elevation Data (NED) files from the USGS Multi-Resolution Land Characteristics Consortium (MRLC).

## 11_28_2018
Ethylene Oxide (EtO) Emissions
Building | EtO Usage (lb/day) | Emission Source | Percentage of Uncontrolled EtO Emissions (%) | Uncontrolled EtO Emissions (lb/day) | Scrubber Control Efficiency (%) | Controlled EtO Emissions (lb/day)
Willowbrook 1 | 864 | Sterilizer Vacuum Pump | 95% | 820.8 | 99.95% | 0.4104
|  | Aeration | 3.4% | 29.376 | 99.5% | 0.14688
|  | Sterilizer Back Vent | 1% | 8.64 | 99.5% | 0.0432
|  | Fugitives | 0.6% | 5.184 | 0% | 5.184
|  | Sum | - | - | - | 5.7845
Willowbrook 2 | 0 | Sterilizer Vacuum Pump | 95% | 0 | 99.5% | 0
|  | Aeration | 3.35% | 0 | 99.5% | 0
|  | Sterilizer Back Vent | 1% | 0 | 99.5% | 0
|  | Fugitives | 0.65% | 0 | 0% | 0
|  | Sum | - | - | - | 0
5.7845
Model Input Parameters
Building | Model ID | Stack Description | Source Type | UTM E1 (m) | UTM N1 (m) | Elevation2 (m) | Modeled EtO Emissions3 (g/s) | Stack Height |  | Stack Temperature |  | Exhaust Gas Flow Rate (cfm) | Exit Velocity |  | Stack Diameter
[8 empty] | (ft) | (m) | (°F) | (K) |  | (ft/s) | (m/s) | (ft) | (m)
Willowbrook 1 | STK1 | Deoxx | POINT | 421892.07 | 4622242.11 | 216.41 | 0.0021546 | 28 | 8.5344 | 95 | 308.15 | 300 | 25.4648 | 7.7617 | 0.5 | 0.1524
| STK2 | AAT Scrubber | POINT | 421897.15 | 4622252.27 | 216.4 | 0.0009979 | 32 | 9.7536 | 107 | 314.8167 | 11354 | 60.2348 | 18.3596 | 2 | 0.6096
| 1EF9 | 1-EF-9 Work Aisle | POINT | 421888.14 | 4622229.62 | 216.4 | 0.010886 | 32 | 9.7536 | 83 | 301.4833 | 3887 | 36.6599 | 11.1739 | 1.5 | 0.4572
| STK4 | 1-EF-11 Work Aisle | POINT | 421896.7 | 4622230.3 | 216.33 | 0.010886 | 33.645 | 10.255 | 83 | 301.4833 | 5300 | 40.8149 | 12.4404 | 1.66 | 0.50597
| STK5 | 1-EF-15 Process Storage | POINT | 421911.94 | 4622211.67 | 216.15 | 0.0027216 | 33.8333 | 10.3124 | 83 | 301.4833 | 4566.6667 | 4.7856 | 1.4586 | 4.5 | 1.3716
| STK6 | 1-EF-3 Shipping | POINT | 421835.32 | 4622206.8 | 216.82 | 0.0027216 | 31.3333 | 9.5504 | 82 | 300.9278 | 4800 | 5.0301 | 1.5332 | 4.5 | 1.3716
Willowbrook 2 | A | Scrubber Exhaust | POINT | 421701.7 | 4622357.89 | 216.74 | 0 | 32 | 9.7536 | 102 | 312.0389 | 10365 | 41.5789 | 12.6732 | 2.3 | 0.70104
| P | Chamber Room Exhaust Fan | POINT | 421736.89 | 4622335.04 | 216.62 | 0 | 33.5833 | 10.2362 | 82 | 300.9278 | 8220 | 17.749 | 5.4099 | 3.1349 | 0.95553
| Q | Work Aisle Exhaust Fan | POINT | 421736.3 | 4622328.7 | 216.62 | 0 | 33.5833 | 10.2362 | 82 | 300.9278 | 16666.6667 | 35.9874 | 10.969 | 3.1349 | 0.95553
| T2 | North Wall Vent West | POINTHOR | 421713.72 | 4622390.7 | 216.61 | 0 | 3.2083 | 0.9779 | 76 | 297.5944 | 14022.2222 | 15.9042 | 4.8476 | 4.3255 | 1.3184
| T3 | North Wall Vent East | POINTHOR | 421742.29 | 4622390.7 | 216.43 | 0 | 3.2083 | 0.9779 | 76 | 297.5944 | 32455.5556 | 36.8116 | 11.2202 | 4.3255 | 1.3184
Notes:
1. Coordinates reflect UTM NAD83, Zone 16.
2. Modeled elevations were incorporated using AERMAP. Terrain elevation data was obtained using the National Elevation Data (NED) files from the USGS Multi-Resolution Land Characteristics Consortium (MRLC).

## 12_01_2018
Ethylene Oxide (EtO) Emissions
Building | EtO Usage (lb/day) | Emission Source | Percentage of Uncontrolled EtO Emissions (%) | Uncontrolled EtO Emissions (lb/day) | Scrubber Control Efficiency (%) | Controlled EtO Emissions (lb/day)
Willowbrook 1 | 908 | Sterilizer Vacuum Pump | 95% | 862.6 | 99.95% | 0.4313
|  | Aeration | 3.4% | 30.872 | 99.5% | 0.15436
|  | Sterilizer Back Vent | 1% | 9.08 | 99.5% | 0.0454
|  | Fugitives | 0.6% | 5.448 | 0% | 5.448
|  | Sum | - | - | - | 6.0791
Willowbrook 2 | 11 | Sterilizer Vacuum Pump | 95% | 10.45 | 99.5% | 0.05225
|  | Aeration | 3.35% | 0.3685 | 99.5% | 0.0018425
|  | Sterilizer Back Vent | 1% | 0.11 | 99.5% | 0.00055
|  | Fugitives | 0.65% | 0.0715 | 0% | 0.0715
|  | Sum | - | - | - | 0.12614
6.2052
Model Input Parameters
Building | Model ID | Stack Description | Source Type | UTM E1 (m) | UTM N1 (m) | Elevation2 (m) | Modeled EtO Emissions3 (g/s) | Stack Height |  | Stack Temperature |  | Exhaust Gas Flow Rate (cfm) | Exit Velocity |  | Stack Diameter
[8 empty] | (ft) | (m) | (°F) | (K) |  | (ft/s) | (m/s) | (ft) | (m)
Willowbrook 1 | STK1 | Deoxx | POINT | 421892.07 | 4622242.11 | 216.41 | 0.0022643 | 28 | 8.5344 | 95 | 308.15 | 300 | 25.4648 | 7.7617 | 0.5 | 0.1524
| STK2 | AAT Scrubber | POINT | 421897.15 | 4622252.27 | 216.4 | 0.0010487 | 32 | 9.7536 | 107 | 314.8167 | 11354 | 60.2348 | 18.3596 | 2 | 0.6096
| 1EF9 | 1-EF-9 Work Aisle | POINT | 421888.14 | 4622229.62 | 216.4 | 0.011441 | 32 | 9.7536 | 83 | 301.4833 | 3887 | 36.6599 | 11.1739 | 1.5 | 0.4572
| STK4 | 1-EF-11 Work Aisle | POINT | 421896.7 | 4622230.3 | 216.33 | 0.011441 | 33.645 | 10.255 | 83 | 301.4833 | 5300 | 40.8149 | 12.4404 | 1.66 | 0.50597
| STK5 | 1-EF-15 Process Storage | POINT | 421911.94 | 4622211.67 | 216.15 | 0.0028602 | 33.8333 | 10.3124 | 83 | 301.4833 | 4566.6667 | 4.7856 | 1.4586 | 4.5 | 1.3716
| STK6 | 1-EF-3 Shipping | POINT | 421835.32 | 4622206.8 | 216.82 | 0.0028602 | 31.3333 | 9.5504 | 82 | 300.9278 | 4800 | 5.0301 | 1.5332 | 4.5 | 1.3716
Willowbrook 2 | A | Scrubber Exhaust | POINT | 421701.7 | 4622357.89 | 216.74 | 0.00028687 | 32 | 9.7536 | 102 | 312.0389 | 10365 | 41.5789 | 12.6732 | 2.3 | 0.70104
| P | Chamber Room Exhaust Fan | POINT | 421736.89 | 4622335.04 | 216.62 | 7.5074e-05 | 33.5833 | 10.2362 | 82 | 300.9278 | 8220 | 17.749 | 5.4099 | 3.1349 | 0.95553
| Q | Work Aisle Exhaust Fan | POINT | 421736.3 | 4622328.7 | 216.62 | 0.00015015 | 33.5833 | 10.2362 | 82 | 300.9278 | 16666.6667 | 35.9874 | 10.969 | 3.1349 | 0.95553
| T2 | North Wall Vent West | POINTHOR | 421713.72 | 4622390.7 | 216.61 | 7.5074e-05 | 3.2083 | 0.9779 | 76 | 297.5944 | 14022.2222 | 15.9042 | 4.8476 | 4.3255 | 1.3184
| T3 | North Wall Vent East | POINTHOR | 421742.29 | 4622390.7 | 216.43 | 7.5074e-05 | 3.2083 | 0.9779 | 76 | 297.5944 | 32455.5556 | 36.8116 | 11.2202 | 4.3255 | 1.3184
Notes:
1. Coordinates reflect UTM NAD83, Zone 16.
2. Modeled elevations were incorporated using AERMAP. Terrain elevation data was obtained using the National Elevation Data (NED) files from the USGS Multi-Resolution Land Characteristics Consortium (MRLC).

## 12_06_2018
Ethylene Oxide (EtO) Emissions
Building | EtO Usage (lb/day) | Emission Source | Percentage of Uncontrolled EtO Emissions (%) | Uncontrolled EtO Emissions (lb/day) | Scrubber Control Efficiency (%) | Controlled EtO Emissions (lb/day)
Willowbrook 1 | 1105 | Sterilizer Vacuum Pump | 95% | 1049.75 | 99.95% | 0.52487
|  | Aeration | 3.4% | 37.57 | 99.5% | 0.18785
|  | Sterilizer Back Vent | 1% | 11.05 | 99.5% | 0.05525
|  | Fugitives | 0.6% | 6.63 | 0% | 6.63
|  | Sum | - | - | - | 7.398
Willowbrook 2 | 317 | Sterilizer Vacuum Pump | 95% | 301.15 | 99.5% | 1.5058
|  | Aeration | 3.35% | 10.6195 | 99.5% | 0.053098
|  | Sterilizer Back Vent | 1% | 3.17 | 99.5% | 0.01585
|  | Fugitives | 0.65% | 2.0605 | 0% | 2.0605
|  | Sum | - | - | - | 3.6352
11.0332
Model Input Parameters
Building | Model ID | Stack Description | Source Type | UTM E1 (m) | UTM N1 (m) | Elevation2 (m) | Modeled EtO Emissions3 (g/s) | Stack Height |  | Stack Temperature |  | Exhaust Gas Flow Rate (cfm) | Exit Velocity |  | Stack Diameter
[8 empty] | (ft) | (m) | (°F) | (K) |  | (ft/s) | (m/s) | (ft) | (m)
Willowbrook 1 | STK1 | Deoxx | POINT | 421892.07 | 4622242.11 | 216.41 | 0.0027555 | 28 | 8.5344 | 95 | 308.15 | 300 | 25.4648 | 7.7617 | 0.5 | 0.1524
| STK2 | AAT Scrubber | POINT | 421897.15 | 4622252.27 | 216.4 | 0.0012763 | 32 | 9.7536 | 107 | 314.8167 | 11354 | 60.2348 | 18.3596 | 2 | 0.6096
| 1EF9 | 1-EF-9 Work Aisle | POINT | 421888.14 | 4622229.62 | 216.4 | 0.013923 | 32 | 9.7536 | 83 | 301.4833 | 3887 | 36.6599 | 11.1739 | 1.5 | 0.4572
| STK4 | 1-EF-11 Work Aisle | POINT | 421896.7 | 4622230.3 | 216.33 | 0.013923 | 33.645 | 10.255 | 83 | 301.4833 | 5300 | 40.8149 | 12.4404 | 1.66 | 0.50597
| STK5 | 1-EF-15 Process Storage | POINT | 421911.94 | 4622211.67 | 216.15 | 0.0034807 | 33.8333 | 10.3124 | 83 | 301.4833 | 4566.6667 | 4.7856 | 1.4586 | 4.5 | 1.3716
| STK6 | 1-EF-3 Shipping | POINT | 421835.32 | 4622206.8 | 216.82 | 0.0034807 | 31.3333 | 9.5504 | 82 | 300.9278 | 4800 | 5.0301 | 1.5332 | 4.5 | 1.3716
Willowbrook 2 | A | Scrubber Exhaust | POINT | 421701.7 | 4622357.89 | 216.74 | 0.008267 | 32 | 9.7536 | 102 | 312.0389 | 10365 | 41.5789 | 12.6732 | 2.3 | 0.70104
| P | Chamber Room Exhaust Fan | POINT | 421736.89 | 4622335.04 | 216.62 | 0.0021635 | 33.5833 | 10.2362 | 82 | 300.9278 | 8220 | 17.749 | 5.4099 | 3.1349 | 0.95553
| Q | Work Aisle Exhaust Fan | POINT | 421736.3 | 4622328.7 | 216.62 | 0.004327 | 33.5833 | 10.2362 | 82 | 300.9278 | 16666.6667 | 35.9874 | 10.969 | 3.1349 | 0.95553
| T2 | North Wall Vent West | POINTHOR | 421713.72 | 4622390.7 | 216.61 | 0.0021635 | 3.2083 | 0.9779 | 76 | 297.5944 | 14022.2222 | 15.9042 | 4.8476 | 4.3255 | 1.3184
| T3 | North Wall Vent East | POINTHOR | 421742.29 | 4622390.7 | 216.43 | 0.0021635 | 3.2083 | 0.9779 | 76 | 297.5944 | 32455.5556 | 36.8116 | 11.2202 | 4.3255 | 1.3184
Notes:
1. Coordinates reflect UTM NAD83, Zone 16.
2. Modeled elevations were incorporated using AERMAP. Terrain elevation data was obtained using the National Elevation Data (NED) files from the USGS Multi-Resolution Land Characteristics Consortium (MRLC).

## 12_07_2018
Ethylene Oxide (EtO) Emissions
Building | EtO Usage (lb/day) | Emission Source | Percentage of Uncontrolled EtO Emissions (%) | Uncontrolled EtO Emissions (lb/day) | Scrubber Control Efficiency (%) | Controlled EtO Emissions (lb/day)
Willowbrook 1 | 839 | Sterilizer Vacuum Pump | 95% | 797.05 | 99.95% | 0.39852
|  | Aeration | 3.4% | 28.526 | 99.5% | 0.14263
|  | Sterilizer Back Vent | 1% | 8.39 | 99.5% | 0.04195
|  | Fugitives | 0.6% | 5.034 | 0% | 5.034
|  | Sum | - | - | - | 5.6171
Willowbrook 2 | 480 | Sterilizer Vacuum Pump | 95% | 456 | 99.5% | 2.28
|  | Aeration | 3.35% | 16.08 | 99.5% | 0.0804
|  | Sterilizer Back Vent | 1% | 4.8 | 99.5% | 0.024
|  | Fugitives | 0.65% | 3.12 | 0% | 3.12
|  | Sum | - | - | - | 5.5044
11.1215
Model Input Parameters
Building | Model ID | Stack Description | Source Type | UTM E1 (m) | UTM N1 (m) | Elevation2 (m) | Modeled EtO Emissions3 (g/s) | Stack Height |  | Stack Temperature |  | Exhaust Gas Flow Rate (cfm) | Exit Velocity |  | Stack Diameter
[8 empty] | (ft) | (m) | (°F) | (K) |  | (ft/s) | (m/s) | (ft) | (m)
Willowbrook 1 | STK1 | Deoxx | POINT | 421892.07 | 4622242.11 | 216.41 | 0.0020922 | 28 | 8.5344 | 95 | 308.15 | 300 | 25.4648 | 7.7617 | 0.5 | 0.1524
| STK2 | AAT Scrubber | POINT | 421897.15 | 4622252.27 | 216.4 | 0.00096903 | 32 | 9.7536 | 107 | 314.8167 | 11354 | 60.2348 | 18.3596 | 2 | 0.6096
| 1EF9 | 1-EF-9 Work Aisle | POINT | 421888.14 | 4622229.62 | 216.4 | 0.010571 | 32 | 9.7536 | 83 | 301.4833 | 3887 | 36.6599 | 11.1739 | 1.5 | 0.4572
| STK4 | 1-EF-11 Work Aisle | POINT | 421896.7 | 4622230.3 | 216.33 | 0.010571 | 33.645 | 10.255 | 83 | 301.4833 | 5300 | 40.8149 | 12.4404 | 1.66 | 0.50597
| STK5 | 1-EF-15 Process Storage | POINT | 421911.94 | 4622211.67 | 216.15 | 0.0026428 | 33.8333 | 10.3124 | 83 | 301.4833 | 4566.6667 | 4.7856 | 1.4586 | 4.5 | 1.3716
| STK6 | 1-EF-3 Shipping | POINT | 421835.32 | 4622206.8 | 216.82 | 0.0026428 | 31.3333 | 9.5504 | 82 | 300.9278 | 4800 | 5.0301 | 1.5332 | 4.5 | 1.3716
Willowbrook 2 | A | Scrubber Exhaust | POINT | 421701.7 | 4622357.89 | 216.74 | 0.012518 | 32 | 9.7536 | 102 | 312.0389 | 10365 | 41.5789 | 12.6732 | 2.3 | 0.70104
| P | Chamber Room Exhaust Fan | POINT | 421736.89 | 4622335.04 | 216.62 | 0.0032759 | 33.5833 | 10.2362 | 82 | 300.9278 | 8220 | 17.749 | 5.4099 | 3.1349 | 0.95553
| Q | Work Aisle Exhaust Fan | POINT | 421736.3 | 4622328.7 | 216.62 | 0.0065519 | 33.5833 | 10.2362 | 82 | 300.9278 | 16666.6667 | 35.9874 | 10.969 | 3.1349 | 0.95553
| T2 | North Wall Vent West | POINTHOR | 421713.72 | 4622390.7 | 216.61 | 0.0032759 | 3.2083 | 0.9779 | 76 | 297.5944 | 14022.2222 | 15.9042 | 4.8476 | 4.3255 | 1.3184
| T3 | North Wall Vent East | POINTHOR | 421742.29 | 4622390.7 | 216.43 | 0.0032759 | 3.2083 | 0.9779 | 76 | 297.5944 | 32455.5556 | 36.8116 | 11.2202 | 4.3255 | 1.3184
Notes:
1. Coordinates reflect UTM NAD83, Zone 16.
2. Modeled elevations were incorporated using AERMAP. Terrain elevation data was obtained using the National Elevation Data (NED) files from the USGS Multi-Resolution Land Characteristics Consortium (MRLC).

## 12_10_2018
Ethylene Oxide (EtO) Emissions
Building | EtO Usage (lb/day) | Emission Source | Percentage of Uncontrolled EtO Emissions (%) | Uncontrolled EtO Emissions (lb/day) | Scrubber Control Efficiency (%) | Controlled EtO Emissions (lb/day)
Willowbrook 1 | 892 | Sterilizer Vacuum Pump | 95% | 847.4 | 99.95% | 0.4237
|  | Aeration | 3.4% | 30.328 | 99.5% | 0.15164
|  | Sterilizer Back Vent | 1% | 8.92 | 99.5% | 0.0446
|  | Fugitives | 0.6% | 5.352 | 0% | 5.352
|  | Sum | - | - | - | 5.9719
Willowbrook 2 | 494 | Sterilizer Vacuum Pump | 95% | 469.3 | 99.5% | 2.3465
|  | Aeration | 3.35% | 16.549 | 99.5% | 0.082745
|  | Sterilizer Back Vent | 1% | 4.94 | 99.5% | 0.0247
|  | Fugitives | 0.65% | 3.211 | 0% | 3.211
|  | Sum | - | - | - | 5.6649
11.6369
Model Input Parameters
Building | Model ID | Stack Description | Source Type | UTM E1 (m) | UTM N1 (m) | Elevation2 (m) | Modeled EtO Emissions3 (g/s) | Stack Height |  | Stack Temperature |  | Exhaust Gas Flow Rate (cfm) | Exit Velocity |  | Stack Diameter
[8 empty] | (ft) | (m) | (°F) | (K) |  | (ft/s) | (m/s) | (ft) | (m)
Willowbrook 1 | STK1 | Deoxx | POINT | 421892.07 | 4622242.11 | 216.41 | 0.0022244 | 28 | 8.5344 | 95 | 308.15 | 300 | 25.4648 | 7.7617 | 0.5 | 0.1524
| STK2 | AAT Scrubber | POINT | 421897.15 | 4622252.27 | 216.4 | 0.0010302 | 32 | 9.7536 | 107 | 314.8167 | 11354 | 60.2348 | 18.3596 | 2 | 0.6096
| 1EF9 | 1-EF-9 Work Aisle | POINT | 421888.14 | 4622229.62 | 216.4 | 0.011239 | 32 | 9.7536 | 83 | 301.4833 | 3887 | 36.6599 | 11.1739 | 1.5 | 0.4572
| STK4 | 1-EF-11 Work Aisle | POINT | 421896.7 | 4622230.3 | 216.33 | 0.011239 | 33.645 | 10.255 | 83 | 301.4833 | 5300 | 40.8149 | 12.4404 | 1.66 | 0.50597
| STK5 | 1-EF-15 Process Storage | POINT | 421911.94 | 4622211.67 | 216.15 | 0.0028098 | 33.8333 | 10.3124 | 83 | 301.4833 | 4566.6667 | 4.7856 | 1.4586 | 4.5 | 1.3716
| STK6 | 1-EF-3 Shipping | POINT | 421835.32 | 4622206.8 | 216.82 | 0.0028098 | 31.3333 | 9.5504 | 82 | 300.9278 | 4800 | 5.0301 | 1.5332 | 4.5 | 1.3716
Willowbrook 2 | A | Scrubber Exhaust | POINT | 421701.7 | 4622357.89 | 216.74 | 0.012883 | 32 | 9.7536 | 102 | 312.0389 | 10365 | 41.5789 | 12.6732 | 2.3 | 0.70104
| P | Chamber Room Exhaust Fan | POINT | 421736.89 | 4622335.04 | 216.62 | 0.0033715 | 33.5833 | 10.2362 | 82 | 300.9278 | 8220 | 17.749 | 5.4099 | 3.1349 | 0.95553
| Q | Work Aisle Exhaust Fan | POINT | 421736.3 | 4622328.7 | 216.62 | 0.006743 | 33.5833 | 10.2362 | 82 | 300.9278 | 16666.6667 | 35.9874 | 10.969 | 3.1349 | 0.95553
| T2 | North Wall Vent West | POINTHOR | 421713.72 | 4622390.7 | 216.61 | 0.0033715 | 3.2083 | 0.9779 | 76 | 297.5944 | 14022.2222 | 15.9042 | 4.8476 | 4.3255 | 1.3184
| T3 | North Wall Vent East | POINTHOR | 421742.29 | 4622390.7 | 216.43 | 0.0033715 | 3.2083 | 0.9779 | 76 | 297.5944 | 32455.5556 | 36.8116 | 11.2202 | 4.3255 | 1.3184
Notes:
1. Coordinates reflect UTM NAD83, Zone 16.
2. Modeled elevations were incorporated using AERMAP. Terrain elevation data was obtained using the National Elevation Data (NED) files from the USGS Multi-Resolution Land Characteristics Consortium (MRLC).

## 12_13_2018
Ethylene Oxide (EtO) Emissions
Building | EtO Usage (lb/day) | Emission Source | Percentage of Uncontrolled EtO Emissions (%) | Uncontrolled EtO Emissions (lb/day) | Scrubber Control Efficiency (%) | Controlled EtO Emissions (lb/day)
Willowbrook 1 | 852 | Sterilizer Vacuum Pump | 95% | 809.4 | 99.95% | 0.4047
|  | Aeration | 3.4% | 28.968 | 99.5% | 0.14484
|  | Sterilizer Back Vent | 1% | 8.52 | 99.5% | 0.0426
|  | Fugitives | 0.6% | 5.112 | 0% | 5.112
|  | Sum | - | - | - | 5.7041
Willowbrook 2 | 441 | Sterilizer Vacuum Pump | 95% | 418.95 | 99.5% | 2.0948
|  | Aeration | 3.35% | 14.7735 | 99.5% | 0.073868
|  | Sterilizer Back Vent | 1% | 4.41 | 99.5% | 0.02205
|  | Fugitives | 0.65% | 2.8665 | 0% | 2.8665
|  | Sum | - | - | - | 5.0572
10.7613
Model Input Parameters
Building | Model ID | Stack Description | Source Type | UTM E1 (m) | UTM N1 (m) | Elevation2 (m) | Modeled EtO Emissions3 (g/s) | Stack Height |  | Stack Temperature |  | Exhaust Gas Flow Rate (cfm) | Exit Velocity |  | Stack Diameter
[8 empty] | (ft) | (m) | (°F) | (K) |  | (ft/s) | (m/s) | (ft) | (m)
Willowbrook 1 | STK1 | Deoxx | POINT | 421892.07 | 4622242.11 | 216.41 | 0.0021246 | 28 | 8.5344 | 95 | 308.15 | 300 | 25.4648 | 7.7617 | 0.5 | 0.1524
| STK2 | AAT Scrubber | POINT | 421897.15 | 4622252.27 | 216.4 | 0.00098404 | 32 | 9.7536 | 107 | 314.8167 | 11354 | 60.2348 | 18.3596 | 2 | 0.6096
| 1EF9 | 1-EF-9 Work Aisle | POINT | 421888.14 | 4622229.62 | 216.4 | 0.010735 | 32 | 9.7536 | 83 | 301.4833 | 3887 | 36.6599 | 11.1739 | 1.5 | 0.4572
| STK4 | 1-EF-11 Work Aisle | POINT | 421896.7 | 4622230.3 | 216.33 | 0.010735 | 33.645 | 10.255 | 83 | 301.4833 | 5300 | 40.8149 | 12.4404 | 1.66 | 0.50597
| STK5 | 1-EF-15 Process Storage | POINT | 421911.94 | 4622211.67 | 216.15 | 0.0026838 | 33.8333 | 10.3124 | 83 | 301.4833 | 4566.6667 | 4.7856 | 1.4586 | 4.5 | 1.3716
| STK6 | 1-EF-3 Shipping | POINT | 421835.32 | 4622206.8 | 216.82 | 0.0026838 | 31.3333 | 9.5504 | 82 | 300.9278 | 4800 | 5.0301 | 1.5332 | 4.5 | 1.3716
Willowbrook 2 | A | Scrubber Exhaust | POINT | 421701.7 | 4622357.89 | 216.74 | 0.011501 | 32 | 9.7536 | 102 | 312.0389 | 10365 | 41.5789 | 12.6732 | 2.3 | 0.70104
| P | Chamber Room Exhaust Fan | POINT | 421736.89 | 4622335.04 | 216.62 | 0.0030098 | 33.5833 | 10.2362 | 82 | 300.9278 | 8220 | 17.749 | 5.4099 | 3.1349 | 0.95553
| Q | Work Aisle Exhaust Fan | POINT | 421736.3 | 4622328.7 | 216.62 | 0.0060195 | 33.5833 | 10.2362 | 82 | 300.9278 | 16666.6667 | 35.9874 | 10.969 | 3.1349 | 0.95553
| T2 | North Wall Vent West | POINTHOR | 421713.72 | 4622390.7 | 216.61 | 0.0030098 | 3.2083 | 0.9779 | 76 | 297.5944 | 14022.2222 | 15.9042 | 4.8476 | 4.3255 | 1.3184
| T3 | North Wall Vent East | POINTHOR | 421742.29 | 4622390.7 | 216.43 | 0.0030098 | 3.2083 | 0.9779 | 76 | 297.5944 | 32455.5556 | 36.8116 | 11.2202 | 4.3255 | 1.3184
Notes:
1. Coordinates reflect UTM NAD83, Zone 16.
2. Modeled elevations were incorporated using AERMAP. Terrain elevation data was obtained using the National Elevation Data (NED) files from the USGS Multi-Resolution Land Characteristics Consortium (MRLC).

## 12_16_2018
Ethylene Oxide (EtO) Emissions
Building | EtO Usage (lb/day) | Emission Source | Percentage of Uncontrolled EtO Emissions (%) | Uncontrolled EtO Emissions (lb/day) | Scrubber Control Efficiency (%) | Controlled EtO Emissions (lb/day)
Willowbrook 1 | 786 | Sterilizer Vacuum Pump | 95% | 746.7 | 99.95% | 0.37335
|  | Aeration | 3.4% | 26.724 | 99.5% | 0.13362
|  | Sterilizer Back Vent | 1% | 7.86 | 99.5% | 0.0393
|  | Fugitives | 0.6% | 4.716 | 0% | 4.716
|  | Sum | - | - | - | 5.2623
Willowbrook 2 | 222 | Sterilizer Vacuum Pump | 95% | 210.9 | 99.5% | 1.0545
|  | Aeration | 3.35% | 7.437 | 99.5% | 0.037185
|  | Sterilizer Back Vent | 1% | 2.22 | 99.5% | 0.0111
|  | Fugitives | 0.65% | 1.443 | 0% | 1.443
|  | Sum | - | - | - | 2.5458
7.8081
Model Input Parameters
Building | Model ID | Stack Description | Source Type | UTM E1 (m) | UTM N1 (m) | Elevation2 (m) | Modeled EtO Emissions3 (g/s) | Stack Height |  | Stack Temperature |  | Exhaust Gas Flow Rate (cfm) | Exit Velocity |  | Stack Diameter
[8 empty] | (ft) | (m) | (°F) | (K) |  | (ft/s) | (m/s) | (ft) | (m)
Willowbrook 1 | STK1 | Deoxx | POINT | 421892.07 | 4622242.11 | 216.41 | 0.0019601 | 28 | 8.5344 | 95 | 308.15 | 300 | 25.4648 | 7.7617 | 0.5 | 0.1524
| STK2 | AAT Scrubber | POINT | 421897.15 | 4622252.27 | 216.4 | 0.00090781 | 32 | 9.7536 | 107 | 314.8167 | 11354 | 60.2348 | 18.3596 | 2 | 0.6096
| 1EF9 | 1-EF-9 Work Aisle | POINT | 421888.14 | 4622229.62 | 216.4 | 0.0099034 | 32 | 9.7536 | 83 | 301.4833 | 3887 | 36.6599 | 11.1739 | 1.5 | 0.4572
| STK4 | 1-EF-11 Work Aisle | POINT | 421896.7 | 4622230.3 | 216.33 | 0.0099034 | 33.645 | 10.255 | 83 | 301.4833 | 5300 | 40.8149 | 12.4404 | 1.66 | 0.50597
| STK5 | 1-EF-15 Process Storage | POINT | 421911.94 | 4622211.67 | 216.15 | 0.0024759 | 33.8333 | 10.3124 | 83 | 301.4833 | 4566.6667 | 4.7856 | 1.4586 | 4.5 | 1.3716
| STK6 | 1-EF-3 Shipping | POINT | 421835.32 | 4622206.8 | 216.82 | 0.0024759 | 31.3333 | 9.5504 | 82 | 300.9278 | 4800 | 5.0301 | 1.5332 | 4.5 | 1.3716
Willowbrook 2 | A | Scrubber Exhaust | POINT | 421701.7 | 4622357.89 | 216.74 | 0.0057895 | 32 | 9.7536 | 102 | 312.0389 | 10365 | 41.5789 | 12.6732 | 2.3 | 0.70104
| P | Chamber Room Exhaust Fan | POINT | 421736.89 | 4622335.04 | 216.62 | 0.0015151 | 33.5833 | 10.2362 | 82 | 300.9278 | 8220 | 17.749 | 5.4099 | 3.1349 | 0.95553
| Q | Work Aisle Exhaust Fan | POINT | 421736.3 | 4622328.7 | 216.62 | 0.0030302 | 33.5833 | 10.2362 | 82 | 300.9278 | 16666.6667 | 35.9874 | 10.969 | 3.1349 | 0.95553
| T2 | North Wall Vent West | POINTHOR | 421713.72 | 4622390.7 | 216.61 | 0.0015151 | 3.2083 | 0.9779 | 76 | 297.5944 | 14022.2222 | 15.9042 | 4.8476 | 4.3255 | 1.3184
| T3 | North Wall Vent East | POINTHOR | 421742.29 | 4622390.7 | 216.43 | 0.0015151 | 3.2083 | 0.9779 | 76 | 297.5944 | 32455.5556 | 36.8116 | 11.2202 | 4.3255 | 1.3184
Notes:
1. Coordinates reflect UTM NAD83, Zone 16.
2. Modeled elevations were incorporated using AERMAP. Terrain elevation data was obtained using the National Elevation Data (NED) files from the USGS Multi-Resolution Land Characteristics Consortium (MRLC).

## 12_19_2018
Ethylene Oxide (EtO) Emissions
Building | EtO Usage (lb/day) | Emission Source | Percentage of Uncontrolled EtO Emissions (%) | Uncontrolled EtO Emissions (lb/day) | Scrubber Control Efficiency (%) | Controlled EtO Emissions (lb/day)
Willowbrook 1 | 988 | Sterilizer Vacuum Pump | 95% | 938.6 | 99.95% | 0.4693
|  | Aeration | 3.4% | 33.592 | 99.5% | 0.16796
|  | Sterilizer Back Vent | 1% | 9.88 | 99.5% | 0.0494
|  | Fugitives | 0.6% | 5.928 | 0% | 5.928
|  | Sum | - | - | - | 6.6147
Willowbrook 2 | 312 | Sterilizer Vacuum Pump | 95% | 296.4 | 99.5% | 1.482
|  | Aeration | 3.35% | 10.452 | 99.5% | 0.05226
|  | Sterilizer Back Vent | 1% | 3.12 | 99.5% | 0.0156
|  | Fugitives | 0.65% | 2.028 | 0% | 2.028
|  | Sum | - | - | - | 3.5779
10.1925
Model Input Parameters
Building | Model ID | Stack Description | Source Type | UTM E1 (m) | UTM N1 (m) | Elevation2 (m) | Modeled EtO Emissions3 (g/s) | Stack Height |  | Stack Temperature |  | Exhaust Gas Flow Rate (cfm) | Exit Velocity |  | Stack Diameter
[8 empty] | (ft) | (m) | (°F) | (K) |  | (ft/s) | (m/s) | (ft) | (m)
Willowbrook 1 | STK1 | Deoxx | POINT | 421892.07 | 4622242.11 | 216.41 | 0.0024638 | 28 | 8.5344 | 95 | 308.15 | 300 | 25.4648 | 7.7617 | 0.5 | 0.1524
| STK2 | AAT Scrubber | POINT | 421897.15 | 4622252.27 | 216.4 | 0.0011411 | 32 | 9.7536 | 107 | 314.8167 | 11354 | 60.2348 | 18.3596 | 2 | 0.6096
| 1EF9 | 1-EF-9 Work Aisle | POINT | 421888.14 | 4622229.62 | 216.4 | 0.012449 | 32 | 9.7536 | 83 | 301.4833 | 3887 | 36.6599 | 11.1739 | 1.5 | 0.4572
| STK4 | 1-EF-11 Work Aisle | POINT | 421896.7 | 4622230.3 | 216.33 | 0.012449 | 33.645 | 10.255 | 83 | 301.4833 | 5300 | 40.8149 | 12.4404 | 1.66 | 0.50597
| STK5 | 1-EF-15 Process Storage | POINT | 421911.94 | 4622211.67 | 216.15 | 0.0031121 | 33.8333 | 10.3124 | 83 | 301.4833 | 4566.6667 | 4.7856 | 1.4586 | 4.5 | 1.3716
| STK6 | 1-EF-3 Shipping | POINT | 421835.32 | 4622206.8 | 216.82 | 0.0031121 | 31.3333 | 9.5504 | 82 | 300.9278 | 4800 | 5.0301 | 1.5332 | 4.5 | 1.3716
Willowbrook 2 | A | Scrubber Exhaust | POINT | 421701.7 | 4622357.89 | 216.74 | 0.0081366 | 32 | 9.7536 | 102 | 312.0389 | 10365 | 41.5789 | 12.6732 | 2.3 | 0.70104
| P | Chamber Room Exhaust Fan | POINT | 421736.89 | 4622335.04 | 216.62 | 0.0021294 | 33.5833 | 10.2362 | 82 | 300.9278 | 8220 | 17.749 | 5.4099 | 3.1349 | 0.95553
| Q | Work Aisle Exhaust Fan | POINT | 421736.3 | 4622328.7 | 216.62 | 0.0042587 | 33.5833 | 10.2362 | 82 | 300.9278 | 16666.6667 | 35.9874 | 10.969 | 3.1349 | 0.95553
| T2 | North Wall Vent West | POINTHOR | 421713.72 | 4622390.7 | 216.61 | 0.0021294 | 3.2083 | 0.9779 | 76 | 297.5944 | 14022.2222 | 15.9042 | 4.8476 | 4.3255 | 1.3184
| T3 | North Wall Vent East | POINTHOR | 421742.29 | 4622390.7 | 216.43 | 0.0021294 | 3.2083 | 0.9779 | 76 | 297.5944 | 32455.5556 | 36.8116 | 11.2202 | 4.3255 | 1.3184
Notes:
1. Coordinates reflect UTM NAD83, Zone 16.
2. Modeled elevations were incorporated using AERMAP. Terrain elevation data was obtained using the National Elevation Data (NED) files from the USGS Multi-Resolution Land Characteristics Consortium (MRLC).

## 12_22_2018
Ethylene Oxide (EtO) Emissions
Building | EtO Usage (lb/day) | Emission Source | Percentage of Uncontrolled EtO Emissions (%) | Uncontrolled EtO Emissions (lb/day) | Scrubber Control Efficiency (%) | Controlled EtO Emissions (lb/day)
Willowbrook 1 | 953 | Sterilizer Vacuum Pump | 95% | 905.35 | 99.95% | 0.45267
|  | Aeration | 3.4% | 32.402 | 99.5% | 0.16201
|  | Sterilizer Back Vent | 1% | 9.53 | 99.5% | 0.04765
|  | Fugitives | 0.6% | 5.718 | 0% | 5.718
|  | Sum | - | - | - | 6.3803
Willowbrook 2 | 283 | Sterilizer Vacuum Pump | 95% | 268.85 | 99.5% | 1.3443
|  | Aeration | 3.35% | 9.4805 | 99.5% | 0.047403
|  | Sterilizer Back Vent | 1% | 2.83 | 99.5% | 0.01415
|  | Fugitives | 0.65% | 1.8395 | 0% | 1.8395
|  | Sum | - | - | - | 3.2453
9.6256
Model Input Parameters
Building | Model ID | Stack Description | Source Type | UTM E1 (m) | UTM N1 (m) | Elevation2 (m) | Modeled EtO Emissions3 (g/s) | Stack Height |  | Stack Temperature |  | Exhaust Gas Flow Rate (cfm) | Exit Velocity |  | Stack Diameter
[8 empty] | (ft) | (m) | (°F) | (K) |  | (ft/s) | (m/s) | (ft) | (m)
Willowbrook 1 | STK1 | Deoxx | POINT | 421892.07 | 4622242.11 | 216.41 | 0.0023765 | 28 | 8.5344 | 95 | 308.15 | 300 | 25.4648 | 7.7617 | 0.5 | 0.1524
| STK2 | AAT Scrubber | POINT | 421897.15 | 4622252.27 | 216.4 | 0.0011007 | 32 | 9.7536 | 107 | 314.8167 | 11354 | 60.2348 | 18.3596 | 2 | 0.6096
| 1EF9 | 1-EF-9 Work Aisle | POINT | 421888.14 | 4622229.62 | 216.4 | 0.012008 | 32 | 9.7536 | 83 | 301.4833 | 3887 | 36.6599 | 11.1739 | 1.5 | 0.4572
| STK4 | 1-EF-11 Work Aisle | POINT | 421896.7 | 4622230.3 | 216.33 | 0.012008 | 33.645 | 10.255 | 83 | 301.4833 | 5300 | 40.8149 | 12.4404 | 1.66 | 0.50597
| STK5 | 1-EF-15 Process Storage | POINT | 421911.94 | 4622211.67 | 216.15 | 0.0030019 | 33.8333 | 10.3124 | 83 | 301.4833 | 4566.6667 | 4.7856 | 1.4586 | 4.5 | 1.3716
| STK6 | 1-EF-3 Shipping | POINT | 421835.32 | 4622206.8 | 216.82 | 0.0030019 | 31.3333 | 9.5504 | 82 | 300.9278 | 4800 | 5.0301 | 1.5332 | 4.5 | 1.3716
Willowbrook 2 | A | Scrubber Exhaust | POINT | 421701.7 | 4622357.89 | 216.74 | 0.0073803 | 32 | 9.7536 | 102 | 312.0389 | 10365 | 41.5789 | 12.6732 | 2.3 | 0.70104
| P | Chamber Room Exhaust Fan | POINT | 421736.89 | 4622335.04 | 216.62 | 0.0019314 | 33.5833 | 10.2362 | 82 | 300.9278 | 8220 | 17.749 | 5.4099 | 3.1349 | 0.95553
| Q | Work Aisle Exhaust Fan | POINT | 421736.3 | 4622328.7 | 216.62 | 0.0038629 | 33.5833 | 10.2362 | 82 | 300.9278 | 16666.6667 | 35.9874 | 10.969 | 3.1349 | 0.95553
| T2 | North Wall Vent West | POINTHOR | 421713.72 | 4622390.7 | 216.61 | 0.0019314 | 3.2083 | 0.9779 | 76 | 297.5944 | 14022.2222 | 15.9042 | 4.8476 | 4.3255 | 1.3184
| T3 | North Wall Vent East | POINTHOR | 421742.29 | 4622390.7 | 216.43 | 0.0019314 | 3.2083 | 0.9779 | 76 | 297.5944 | 32455.5556 | 36.8116 | 11.2202 | 4.3255 | 1.3184
Notes:
1. Coordinates reflect UTM NAD83, Zone 16.
2. Modeled elevations were incorporated using AERMAP. Terrain elevation data was obtained using the National Elevation Data (NED) files from the USGS Multi-Resolution Land Characteristics Consortium (MRLC).

## 12_26_2018
Ethylene Oxide (EtO) Emissions
Building | EtO Usage (lb/day) | Emission Source | Percentage of Uncontrolled EtO Emissions (%) | Uncontrolled EtO Emissions (lb/day) | Scrubber Control Efficiency (%) | Controlled EtO Emissions (lb/day)
Willowbrook 1 | 796 | Sterilizer Vacuum Pump | 95% | 756.2 | 99.95% | 0.3781
|  | Aeration | 3.4% | 27.064 | 99.5% | 0.13532
|  | Sterilizer Back Vent | 1% | 7.96 | 99.5% | 0.0398
|  | Fugitives | 0.6% | 4.776 | 0% | 4.776
|  | Sum | - | - | - | 5.3292
Willowbrook 2 | 471 | Sterilizer Vacuum Pump | 95% | 447.45 | 99.5% | 2.2373
|  | Aeration | 3.35% | 15.7785 | 99.5% | 0.078893
|  | Sterilizer Back Vent | 1% | 4.71 | 99.5% | 0.02355
|  | Fugitives | 0.65% | 3.0615 | 0% | 3.0615
|  | Sum | - | - | - | 5.4012
10.7304
Model Input Parameters
Building | Model ID | Stack Description | Source Type | UTM E1 (m) | UTM N1 (m) | Elevation2 (m) | Modeled EtO Emissions3 (g/s) | Stack Height |  | Stack Temperature |  | Exhaust Gas Flow Rate (cfm) | Exit Velocity |  | Stack Diameter
[8 empty] | (ft) | (m) | (°F) | (K) |  | (ft/s) | (m/s) | (ft) | (m)
Willowbrook 1 | STK1 | Deoxx | POINT | 421892.07 | 4622242.11 | 216.41 | 0.001985 | 28 | 8.5344 | 95 | 308.15 | 300 | 25.4648 | 7.7617 | 0.5 | 0.1524
| STK2 | AAT Scrubber | POINT | 421897.15 | 4622252.27 | 216.4 | 0.00091936 | 32 | 9.7536 | 107 | 314.8167 | 11354 | 60.2348 | 18.3596 | 2 | 0.6096
| 1EF9 | 1-EF-9 Work Aisle | POINT | 421888.14 | 4622229.62 | 216.4 | 0.010029 | 32 | 9.7536 | 83 | 301.4833 | 3887 | 36.6599 | 11.1739 | 1.5 | 0.4572
| STK4 | 1-EF-11 Work Aisle | POINT | 421896.7 | 4622230.3 | 216.33 | 0.010029 | 33.645 | 10.255 | 83 | 301.4833 | 5300 | 40.8149 | 12.4404 | 1.66 | 0.50597
| STK5 | 1-EF-15 Process Storage | POINT | 421911.94 | 4622211.67 | 216.15 | 0.0025074 | 33.8333 | 10.3124 | 83 | 301.4833 | 4566.6667 | 4.7856 | 1.4586 | 4.5 | 1.3716
| STK6 | 1-EF-3 Shipping | POINT | 421835.32 | 4622206.8 | 216.82 | 0.0025074 | 31.3333 | 9.5504 | 82 | 300.9278 | 4800 | 5.0301 | 1.5332 | 4.5 | 1.3716
Willowbrook 2 | A | Scrubber Exhaust | POINT | 421701.7 | 4622357.89 | 216.74 | 0.012283 | 32 | 9.7536 | 102 | 312.0389 | 10365 | 41.5789 | 12.6732 | 2.3 | 0.70104
| P | Chamber Room Exhaust Fan | POINT | 421736.89 | 4622335.04 | 216.62 | 0.0032145 | 33.5833 | 10.2362 | 82 | 300.9278 | 8220 | 17.749 | 5.4099 | 3.1349 | 0.95553
| Q | Work Aisle Exhaust Fan | POINT | 421736.3 | 4622328.7 | 216.62 | 0.006429 | 33.5833 | 10.2362 | 82 | 300.9278 | 16666.6667 | 35.9874 | 10.969 | 3.1349 | 0.95553
| T2 | North Wall Vent West | POINTHOR | 421713.72 | 4622390.7 | 216.61 | 0.0032145 | 3.2083 | 0.9779 | 76 | 297.5944 | 14022.2222 | 15.9042 | 4.8476 | 4.3255 | 1.3184
| T3 | North Wall Vent East | POINTHOR | 421742.29 | 4622390.7 | 216.43 | 0.0032145 | 3.2083 | 0.9779 | 76 | 297.5944 | 32455.5556 | 36.8116 | 11.2202 | 4.3255 | 1.3184
Notes:
1. Coordinates reflect UTM NAD83, Zone 16.
2. Modeled elevations were incorporated using AERMAP. Terrain elevation data was obtained using the National Elevation Data (NED) files from the USGS Multi-Resolution Land Characteristics Consortium (MRLC).

## 12_28_2018
Ethylene Oxide (EtO) Emissions
Building | EtO Usage (lb/day) | Emission Source | Percentage of Uncontrolled EtO Emissions (%) | Uncontrolled EtO Emissions (lb/day) | Scrubber Control Efficiency (%) | Controlled EtO Emissions (lb/day)
Willowbrook 1 | 684 | Sterilizer Vacuum Pump | 95% | 649.8 | 99.95% | 0.3249
|  | Aeration | 3.4% | 23.256 | 99.5% | 0.11628
|  | Sterilizer Back Vent | 1% | 6.84 | 99.5% | 0.0342
|  | Fugitives | 0.6% | 4.104 | 0% | 4.104
|  | Sum | - | - | - | 4.5794
Willowbrook 2 | 293 | Sterilizer Vacuum Pump | 95% | 278.35 | 99.5% | 1.3918
|  | Aeration | 3.35% | 9.8155 | 99.5% | 0.049078
|  | Sterilizer Back Vent | 1% | 2.93 | 99.5% | 0.01465
|  | Fugitives | 0.65% | 1.9045 | 0% | 1.9045
|  | Sum | - | - | - | 3.36
7.9394
Model Input Parameters
Building | Model ID | Stack Description | Source Type | UTM E1 (m) | UTM N1 (m) | Elevation2 (m) | Modeled EtO Emissions3 (g/s) | Stack Height |  | Stack Temperature |  | Exhaust Gas Flow Rate (cfm) | Exit Velocity |  | Stack Diameter
[8 empty] | (ft) | (m) | (°F) | (K) |  | (ft/s) | (m/s) | (ft) | (m)
Willowbrook 1 | STK1 | Deoxx | POINT | 421892.07 | 4622242.11 | 216.41 | 0.0017057 | 28 | 8.5344 | 95 | 308.15 | 300 | 25.4648 | 7.7617 | 0.5 | 0.1524
| STK2 | AAT Scrubber | POINT | 421897.15 | 4622252.27 | 216.4 | 0.00079001 | 32 | 9.7536 | 107 | 314.8167 | 11354 | 60.2348 | 18.3596 | 2 | 0.6096
| 1EF9 | 1-EF-9 Work Aisle | POINT | 421888.14 | 4622229.62 | 216.4 | 0.0086183 | 32 | 9.7536 | 83 | 301.4833 | 3887 | 36.6599 | 11.1739 | 1.5 | 0.4572
| STK4 | 1-EF-11 Work Aisle | POINT | 421896.7 | 4622230.3 | 216.33 | 0.0086183 | 33.645 | 10.255 | 83 | 301.4833 | 5300 | 40.8149 | 12.4404 | 1.66 | 0.50597
| STK5 | 1-EF-15 Process Storage | POINT | 421911.94 | 4622211.67 | 216.15 | 0.0021546 | 33.8333 | 10.3124 | 83 | 301.4833 | 4566.6667 | 4.7856 | 1.4586 | 4.5 | 1.3716
| STK6 | 1-EF-3 Shipping | POINT | 421835.32 | 4622206.8 | 216.82 | 0.0021546 | 31.3333 | 9.5504 | 82 | 300.9278 | 4800 | 5.0301 | 1.5332 | 4.5 | 1.3716
Willowbrook 2 | A | Scrubber Exhaust | POINT | 421701.7 | 4622357.89 | 216.74 | 0.0076411 | 32 | 9.7536 | 102 | 312.0389 | 10365 | 41.5789 | 12.6732 | 2.3 | 0.70104
| P | Chamber Room Exhaust Fan | POINT | 421736.89 | 4622335.04 | 216.62 | 0.0019997 | 33.5833 | 10.2362 | 82 | 300.9278 | 8220 | 17.749 | 5.4099 | 3.1349 | 0.95553
| Q | Work Aisle Exhaust Fan | POINT | 421736.3 | 4622328.7 | 216.62 | 0.0039994 | 33.5833 | 10.2362 | 82 | 300.9278 | 16666.6667 | 35.9874 | 10.969 | 3.1349 | 0.95553
| T2 | North Wall Vent West | POINTHOR | 421713.72 | 4622390.7 | 216.61 | 0.0019997 | 3.2083 | 0.9779 | 76 | 297.5944 | 14022.2222 | 15.9042 | 4.8476 | 4.3255 | 1.3184
| T3 | North Wall Vent East | POINTHOR | 421742.29 | 4622390.7 | 216.43 | 0.0019997 | 3.2083 | 0.9779 | 76 | 297.5944 | 32455.5556 | 36.8116 | 11.2202 | 4.3255 | 1.3184
Notes:
1. Coordinates reflect UTM NAD83, Zone 16.
2. Modeled elevations were incorporated using AERMAP. Terrain elevation data was obtained using the National Elevation Data (NED) files from the USGS Multi-Resolution Land Characteristics Consortium (MRLC).

## 01_02_2019
Ethylene Oxide (EtO) Emissions
Building | EtO Usage (lb/day) | Emission Source | Percentage of Uncontrolled EtO Emissions (%) | Uncontrolled EtO Emissions (lb/day) | Scrubber Control Efficiency (%) | Controlled EtO Emissions (lb/day)
Willowbrook 1 | 491 | Sterilizer Vacuum Pump | 95% | 466.45 | 99.95% | 0.23322
|  | Aeration | 3.4% | 16.694 | 99.5% | 0.08347
|  | Sterilizer Back Vent | 1% | 4.91 | 99.5% | 0.02455
|  | Fugitives | 0.6% | 2.946 | 0% | 2.946
|  | Sum | - | - | - | 3.2872
Willowbrook 2 | 0 | Sterilizer Vacuum Pump | 95% | 0 | 99.5% | 0
|  | Aeration | 3.35% | 0 | 99.5% | 0
|  | Sterilizer Back Vent | 1% | 0 | 99.5% | 0
|  | Fugitives | 0.65% | 0 | 0% | 0
|  | Sum | - | - | - | 0
3.2872
Model Input Parameters
Building | Model ID | Stack Description | Source Type | UTM E1 (m) | UTM N1 (m) | Elevation2 (m) | Modeled EtO Emissions3 (g/s) | Stack Height |  | Stack Temperature |  | Exhaust Gas Flow Rate (cfm) | Exit Velocity |  | Stack Diameter
[8 empty] | (ft) | (m) | (°F) | (K) |  | (ft/s) | (m/s) | (ft) | (m)
Willowbrook 1 | STK1 | Deoxx | POINT | 421892.07 | 4622242.11 | 216.41 | 0.0012244 | 28 | 8.5344 | 95 | 308.15 | 300 | 25.4648 | 7.7617 | 0.5 | 0.1524
| STK2 | AAT Scrubber | POINT | 421897.15 | 4622252.27 | 216.4 | 0.0005671 | 32 | 9.7536 | 107 | 314.8167 | 11354 | 60.2348 | 18.3596 | 2 | 0.6096
| 1EF9 | 1-EF-9 Work Aisle | POINT | 421888.14 | 4622229.62 | 216.4 | 0.0061865 | 32 | 9.7536 | 83 | 301.4833 | 3887 | 36.6599 | 11.1739 | 1.5 | 0.4572
| STK4 | 1-EF-11 Work Aisle | POINT | 421896.7 | 4622230.3 | 216.33 | 0.0061865 | 33.645 | 10.255 | 83 | 301.4833 | 5300 | 40.8149 | 12.4404 | 1.66 | 0.50597
| STK5 | 1-EF-15 Process Storage | POINT | 421911.94 | 4622211.67 | 216.15 | 0.0015466 | 33.8333 | 10.3124 | 83 | 301.4833 | 4566.6667 | 4.7856 | 1.4586 | 4.5 | 1.3716
| STK6 | 1-EF-3 Shipping | POINT | 421835.32 | 4622206.8 | 216.82 | 0.0015466 | 31.3333 | 9.5504 | 82 | 300.9278 | 4800 | 5.0301 | 1.5332 | 4.5 | 1.3716
Willowbrook 2 | A | Scrubber Exhaust | POINT | 421701.7 | 4622357.89 | 216.74 | 0 | 32 | 9.7536 | 102 | 312.0389 | 10365 | 41.5789 | 12.6732 | 2.3 | 0.70104
| P | Chamber Room Exhaust Fan | POINT | 421736.89 | 4622335.04 | 216.62 | 0 | 33.5833 | 10.2362 | 82 | 300.9278 | 8220 | 17.749 | 5.4099 | 3.1349 | 0.95553
| Q | Work Aisle Exhaust Fan | POINT | 421736.3 | 4622328.7 | 216.62 | 0 | 33.5833 | 10.2362 | 82 | 300.9278 | 16666.6667 | 35.9874 | 10.969 | 3.1349 | 0.95553
| T2 | North Wall Vent West | POINTHOR | 421713.72 | 4622390.7 | 216.61 | 0 | 3.2083 | 0.9779 | 76 | 297.5944 | 14022.2222 | 15.9042 | 4.8476 | 4.3255 | 1.3184
| T3 | North Wall Vent East | POINTHOR | 421742.29 | 4622390.7 | 216.43 | 0 | 3.2083 | 0.9779 | 76 | 297.5944 | 32455.5556 | 36.8116 | 11.2202 | 4.3255 | 1.3184
Notes:
1. Coordinates reflect UTM NAD83, Zone 16.
2. Modeled elevations were incorporated using AERMAP. Terrain elevation data was obtained using the National Elevation Data (NED) files from the USGS Multi-Resolution Land Characteristics Consortium (MRLC).

## 01_03_2019
Ethylene Oxide (EtO) Emissions
Building | EtO Usage (lb/day) | Emission Source | Percentage of Uncontrolled EtO Emissions (%) | Uncontrolled EtO Emissions (lb/day) | Scrubber Control Efficiency (%) | Controlled EtO Emissions (lb/day)
Willowbrook 1 | 718 | Sterilizer Vacuum Pump | 95% | 682.1 | 99.95% | 0.34105
|  | Aeration | 3.4% | 24.412 | 99.5% | 0.12206
|  | Sterilizer Back Vent | 1% | 7.18 | 99.5% | 0.0359
|  | Fugitives | 0.6% | 4.308 | 0% | 4.308
|  | Sum | - | - | - | 4.807
Willowbrook 2 | 0 | Sterilizer Vacuum Pump | 95% | 0 | 99.5% | 0
|  | Aeration | 3.35% | 0 | 99.5% | 0
|  | Sterilizer Back Vent | 1% | 0 | 99.5% | 0
|  | Fugitives | 0.65% | 0 | 0% | 0
|  | Sum | - | - | - | 0
4.807
Model Input Parameters
Building | Model ID | Stack Description | Source Type | UTM E1 (m) | UTM N1 (m) | Elevation2 (m) | Modeled EtO Emissions3 (g/s) | Stack Height |  | Stack Temperature |  | Exhaust Gas Flow Rate (cfm) | Exit Velocity |  | Stack Diameter
[8 empty] | (ft) | (m) | (°F) | (K) |  | (ft/s) | (m/s) | (ft) | (m)
Willowbrook 1 | STK1 | Deoxx | POINT | 421892.07 | 4622242.11 | 216.41 | 0.0017905 | 28 | 8.5344 | 95 | 308.15 | 300 | 25.4648 | 7.7617 | 0.5 | 0.1524
| STK2 | AAT Scrubber | POINT | 421897.15 | 4622252.27 | 216.4 | 0.00082928 | 32 | 9.7536 | 107 | 314.8167 | 11354 | 60.2348 | 18.3596 | 2 | 0.6096
| 1EF9 | 1-EF-9 Work Aisle | POINT | 421888.14 | 4622229.62 | 216.4 | 0.0090466 | 32 | 9.7536 | 83 | 301.4833 | 3887 | 36.6599 | 11.1739 | 1.5 | 0.4572
| STK4 | 1-EF-11 Work Aisle | POINT | 421896.7 | 4622230.3 | 216.33 | 0.0090466 | 33.645 | 10.255 | 83 | 301.4833 | 5300 | 40.8149 | 12.4404 | 1.66 | 0.50597
| STK5 | 1-EF-15 Process Storage | POINT | 421911.94 | 4622211.67 | 216.15 | 0.0022617 | 33.8333 | 10.3124 | 83 | 301.4833 | 4566.6667 | 4.7856 | 1.4586 | 4.5 | 1.3716
| STK6 | 1-EF-3 Shipping | POINT | 421835.32 | 4622206.8 | 216.82 | 0.0022617 | 31.3333 | 9.5504 | 82 | 300.9278 | 4800 | 5.0301 | 1.5332 | 4.5 | 1.3716
Willowbrook 2 | A | Scrubber Exhaust | POINT | 421701.7 | 4622357.89 | 216.74 | 0 | 32 | 9.7536 | 102 | 312.0389 | 10365 | 41.5789 | 12.6732 | 2.3 | 0.70104
| P | Chamber Room Exhaust Fan | POINT | 421736.89 | 4622335.04 | 216.62 | 0 | 33.5833 | 10.2362 | 82 | 300.9278 | 8220 | 17.749 | 5.4099 | 3.1349 | 0.95553
| Q | Work Aisle Exhaust Fan | POINT | 421736.3 | 4622328.7 | 216.62 | 0 | 33.5833 | 10.2362 | 82 | 300.9278 | 16666.6667 | 35.9874 | 10.969 | 3.1349 | 0.95553
| T2 | North Wall Vent West | POINTHOR | 421713.72 | 4622390.7 | 216.61 | 0 | 3.2083 | 0.9779 | 76 | 297.5944 | 14022.2222 | 15.9042 | 4.8476 | 4.3255 | 1.3184
| T3 | North Wall Vent East | POINTHOR | 421742.29 | 4622390.7 | 216.43 | 0 | 3.2083 | 0.9779 | 76 | 297.5944 | 32455.5556 | 36.8116 | 11.2202 | 4.3255 | 1.3184
Notes:
1. Coordinates reflect UTM NAD83, Zone 16.
2. Modeled elevations were incorporated using AERMAP. Terrain elevation data was obtained using the National Elevation Data (NED) files from the USGS Multi-Resolution Land Characteristics Consortium (MRLC).

## 01_06_2019
Ethylene Oxide (EtO) Emissions
Building | EtO Usage (lb/day) | Emission Source | Percentage of Uncontrolled EtO Emissions (%) | Uncontrolled EtO Emissions (lb/day) | Scrubber Control Efficiency (%) | Controlled EtO Emissions (lb/day)
Willowbrook 1 | 517 | Sterilizer Vacuum Pump | 95% | 491.15 | 99.95% | 0.24557
|  | Aeration | 3.4% | 17.578 | 99.5% | 0.08789
|  | Sterilizer Back Vent | 1% | 5.17 | 99.5% | 0.02585
|  | Fugitives | 0.6% | 3.102 | 0% | 3.102
|  | Sum | - | - | - | 3.4613
Willowbrook 2 | 487 | Sterilizer Vacuum Pump | 95% | 462.65 | 99.5% | 2.3133
|  | Aeration | 3.35% | 16.3145 | 99.5% | 0.081573
|  | Sterilizer Back Vent | 1% | 4.87 | 99.5% | 0.02435
|  | Fugitives | 0.65% | 3.1655 | 0% | 3.1655
|  | Sum | - | - | - | 5.5847
9.046
Model Input Parameters
Building | Model ID | Stack Description | Source Type | UTM E1 (m) | UTM N1 (m) | Elevation2 (m) | Modeled EtO Emissions3 (g/s) | Stack Height |  | Stack Temperature |  | Exhaust Gas Flow Rate (cfm) | Exit Velocity |  | Stack Diameter
[8 empty] | (ft) | (m) | (°F) | (K) |  | (ft/s) | (m/s) | (ft) | (m)
Willowbrook 1 | STK1 | Deoxx | POINT | 421892.07 | 4622242.11 | 216.41 | 0.0012892 | 28 | 8.5344 | 95 | 308.15 | 300 | 25.4648 | 7.7617 | 0.5 | 0.1524
| STK2 | AAT Scrubber | POINT | 421897.15 | 4622252.27 | 216.4 | 0.00059712 | 32 | 9.7536 | 107 | 314.8167 | 11354 | 60.2348 | 18.3596 | 2 | 0.6096
| 1EF9 | 1-EF-9 Work Aisle | POINT | 421888.14 | 4622229.62 | 216.4 | 0.0065141 | 32 | 9.7536 | 83 | 301.4833 | 3887 | 36.6599 | 11.1739 | 1.5 | 0.4572
| STK4 | 1-EF-11 Work Aisle | POINT | 421896.7 | 4622230.3 | 216.33 | 0.0065141 | 33.645 | 10.255 | 83 | 301.4833 | 5300 | 40.8149 | 12.4404 | 1.66 | 0.50597
| STK5 | 1-EF-15 Process Storage | POINT | 421911.94 | 4622211.67 | 216.15 | 0.0016285 | 33.8333 | 10.3124 | 83 | 301.4833 | 4566.6667 | 4.7856 | 1.4586 | 4.5 | 1.3716
| STK6 | 1-EF-3 Shipping | POINT | 421835.32 | 4622206.8 | 216.82 | 0.0016285 | 31.3333 | 9.5504 | 82 | 300.9278 | 4800 | 5.0301 | 1.5332 | 4.5 | 1.3716
Willowbrook 2 | A | Scrubber Exhaust | POINT | 421701.7 | 4622357.89 | 216.74 | 0.0127 | 32 | 9.7536 | 102 | 312.0389 | 10365 | 41.5789 | 12.6732 | 2.3 | 0.70104
| P | Chamber Room Exhaust Fan | POINT | 421736.89 | 4622335.04 | 216.62 | 0.0033237 | 33.5833 | 10.2362 | 82 | 300.9278 | 8220 | 17.749 | 5.4099 | 3.1349 | 0.95553
| Q | Work Aisle Exhaust Fan | POINT | 421736.3 | 4622328.7 | 216.62 | 0.0066474 | 33.5833 | 10.2362 | 82 | 300.9278 | 16666.6667 | 35.9874 | 10.969 | 3.1349 | 0.95553
| T2 | North Wall Vent West | POINTHOR | 421713.72 | 4622390.7 | 216.61 | 0.0033237 | 3.2083 | 0.9779 | 76 | 297.5944 | 14022.2222 | 15.9042 | 4.8476 | 4.3255 | 1.3184
| T3 | North Wall Vent East | POINTHOR | 421742.29 | 4622390.7 | 216.43 | 0.0033237 | 3.2083 | 0.9779 | 76 | 297.5944 | 32455.5556 | 36.8116 | 11.2202 | 4.3255 | 1.3184
Notes:
1. Coordinates reflect UTM NAD83, Zone 16.
2. Modeled elevations were incorporated using AERMAP. Terrain elevation data was obtained using the National Elevation Data (NED) files from the USGS Multi-Resolution Land Characteristics Consortium (MRLC).

## 01_09_2019
Ethylene Oxide (EtO) Emissions
Building | EtO Usage (lb/day) | Emission Source | Percentage of Uncontrolled EtO Emissions (%) | Uncontrolled EtO Emissions (lb/day) | Scrubber Control Efficiency (%) | Controlled EtO Emissions (lb/day)
Willowbrook 1 | 0 | Sterilizer Vacuum Pump | 95% | 0 | 99.95% | 0
|  | Aeration | 3.4% | 0 | 99.5% | 0
|  | Sterilizer Back Vent | 1% | 0 | 99.5% | 0
|  | Fugitives | 0.6% | 0 | 0% | 0
|  | Sum | - | - | - | 0
Willowbrook 2 | 338 | Sterilizer Vacuum Pump | 95% | 321.1 | 99.5% | 1.6055
|  | Aeration | 3.35% | 11.323 | 99.5% | 0.056615
|  | Sterilizer Back Vent | 1% | 3.38 | 99.5% | 0.0169
|  | Fugitives | 0.65% | 2.197 | 0% | 2.197
|  | Sum | - | - | - | 3.876
3.876
Model Input Parameters
Building | Model ID | Stack Description | Source Type | UTM E1 (m) | UTM N1 (m) | Elevation2 (m) | Modeled EtO Emissions3 (g/s) | Stack Height |  | Stack Temperature |  | Exhaust Gas Flow Rate (cfm) | Exit Velocity |  | Stack Diameter
[8 empty] | (ft) | (m) | (°F) | (K) |  | (ft/s) | (m/s) | (ft) | (m)
Willowbrook 1 | STK1 | Deoxx | POINT | 421892.07 | 4622242.11 | 216.41 | 0 | 28 | 8.5344 | 95 | 308.15 | 300 | 25.4648 | 7.7617 | 0.5 | 0.1524
| STK2 | AAT Scrubber | POINT | 421897.15 | 4622252.27 | 216.4 | 0 | 32 | 9.7536 | 107 | 314.8167 | 11354 | 60.2348 | 18.3596 | 2 | 0.6096
| 1EF9 | 1-EF-9 Work Aisle | POINT | 421888.14 | 4622229.62 | 216.4 | 0 | 32 | 9.7536 | 83 | 301.4833 | 3887 | 36.6599 | 11.1739 | 1.5 | 0.4572
| STK4 | 1-EF-11 Work Aisle | POINT | 421896.7 | 4622230.3 | 216.33 | 0 | 33.645 | 10.255 | 83 | 301.4833 | 5300 | 40.8149 | 12.4404 | 1.66 | 0.50597
| STK5 | 1-EF-15 Process Storage | POINT | 421911.94 | 4622211.67 | 216.15 | 0 | 33.8333 | 10.3124 | 83 | 301.4833 | 4566.6667 | 4.7856 | 1.4586 | 4.5 | 1.3716
| STK6 | 1-EF-3 Shipping | POINT | 421835.32 | 4622206.8 | 216.82 | 0 | 31.3333 | 9.5504 | 82 | 300.9278 | 4800 | 5.0301 | 1.5332 | 4.5 | 1.3716
Willowbrook 2 | A | Scrubber Exhaust | POINT | 421701.7 | 4622357.89 | 216.74 | 0.0088147 | 32 | 9.7536 | 102 | 312.0389 | 10365 | 41.5789 | 12.6732 | 2.3 | 0.70104
| P | Chamber Room Exhaust Fan | POINT | 421736.89 | 4622335.04 | 216.62 | 0.0023068 | 33.5833 | 10.2362 | 82 | 300.9278 | 8220 | 17.749 | 5.4099 | 3.1349 | 0.95553
| Q | Work Aisle Exhaust Fan | POINT | 421736.3 | 4622328.7 | 216.62 | 0.0046136 | 33.5833 | 10.2362 | 82 | 300.9278 | 16666.6667 | 35.9874 | 10.969 | 3.1349 | 0.95553
| T2 | North Wall Vent West | POINTHOR | 421713.72 | 4622390.7 | 216.61 | 0.0023068 | 3.2083 | 0.9779 | 76 | 297.5944 | 14022.2222 | 15.9042 | 4.8476 | 4.3255 | 1.3184
| T3 | North Wall Vent East | POINTHOR | 421742.29 | 4622390.7 | 216.43 | 0.0023068 | 3.2083 | 0.9779 | 76 | 297.5944 | 32455.5556 | 36.8116 | 11.2202 | 4.3255 | 1.3184
Notes:
1. Coordinates reflect UTM NAD83, Zone 16.
2. Modeled elevations were incorporated using AERMAP. Terrain elevation data was obtained using the National Elevation Data (NED) files from the USGS Multi-Resolution Land Characteristics Consortium (MRLC).

## 01_12_2019
Ethylene Oxide (EtO) Emissions
Building | EtO Usage (lb/day) | Emission Source | Percentage of Uncontrolled EtO Emissions (%) | Uncontrolled EtO Emissions (lb/day) | Scrubber Control Efficiency (%) | Controlled EtO Emissions (lb/day)
Willowbrook 1 | 895 | Sterilizer Vacuum Pump | 95% | 850.25 | 99.95% | 0.42512
|  | Aeration | 3.4% | 30.43 | 99.5% | 0.15215
|  | Sterilizer Back Vent | 1% | 8.95 | 99.5% | 0.04475
|  | Fugitives | 0.6% | 5.37 | 0% | 5.37
|  | Sum | - | - | - | 5.992
Willowbrook 2 | 468 | Sterilizer Vacuum Pump | 95% | 444.6 | 99.5% | 2.223
|  | Aeration | 3.35% | 15.678 | 99.5% | 0.07839
|  | Sterilizer Back Vent | 1% | 4.68 | 99.5% | 0.0234
|  | Fugitives | 0.65% | 3.042 | 0% | 3.042
|  | Sum | - | - | - | 5.3668
11.3588
Model Input Parameters
Building | Model ID | Stack Description | Source Type | UTM E1 (m) | UTM N1 (m) | Elevation2 (m) | Modeled EtO Emissions3 (g/s) | Stack Height |  | Stack Temperature |  | Exhaust Gas Flow Rate (cfm) | Exit Velocity |  | Stack Diameter
[8 empty] | (ft) | (m) | (°F) | (K) |  | (ft/s) | (m/s) | (ft) | (m)
Willowbrook 1 | STK1 | Deoxx | POINT | 421892.07 | 4622242.11 | 216.41 | 0.0022319 | 28 | 8.5344 | 95 | 308.15 | 300 | 25.4648 | 7.7617 | 0.5 | 0.1524
| STK2 | AAT Scrubber | POINT | 421897.15 | 4622252.27 | 216.4 | 0.0010337 | 32 | 9.7536 | 107 | 314.8167 | 11354 | 60.2348 | 18.3596 | 2 | 0.6096
| 1EF9 | 1-EF-9 Work Aisle | POINT | 421888.14 | 4622229.62 | 216.4 | 0.011277 | 32 | 9.7536 | 83 | 301.4833 | 3887 | 36.6599 | 11.1739 | 1.5 | 0.4572
| STK4 | 1-EF-11 Work Aisle | POINT | 421896.7 | 4622230.3 | 216.33 | 0.011277 | 33.645 | 10.255 | 83 | 301.4833 | 5300 | 40.8149 | 12.4404 | 1.66 | 0.50597
| STK5 | 1-EF-15 Process Storage | POINT | 421911.94 | 4622211.67 | 216.15 | 0 | 33.8333 | 10.3124 | 83 | 301.4833 | 4566.6667 | 4.7856 | 1.4586 | 4.5 | 1.3716
| 1EF4 | 1-EF-4 Process Storage/Central Aeration | POINT | 421868.72 | 4622224.47 | 216.62 | 0.0028192 | 31.2 | 9.5098 | 83 | 301.4833 |  |  | 1.288
| STK6 | 1-EF-3 Shipping | POINT | 421835.32 | 4622206.8 | 216.82 | 0.0028192 | 31.3333 | 9.5504 | 82 | 300.9278 | 4800 | 5.0301 | 1.5332 | 4.5 | 1.3716
Willowbrook 2 | A | Scrubber Exhaust | POINT | 421701.7 | 4622357.89 | 216.74 | 0.012205 | 32 | 9.7536 | 102 | 312.0389 | 10365 | 41.5789 | 12.6732 | 2.3 | 0.70104
| P | Chamber Room Exhaust Fan | POINT | 421736.89 | 4622335.04 | 216.62 | 0.0079851 | 33.5833 | 10.2362 | 82 | 300.9278 | 8220 | 17.749 | 5.4099 | 3.1349 | 0.95553
| Q | Work Aisle Exhaust Fan | POINT | 421736.3 | 4622328.7 | 216.62 | 0.0079851 | 33.5833 | 10.2362 | 82 | 300.9278 | 16666.6667 | 35.9874 | 10.969 | 3.1349 | 0.95553
| T2 | North Wall Vent West | POINTHOR | 421713.72 | 4622390.7 | 216.61 | 0 | 3.2083 | 0.9779 | 76 | 297.5944 | 14022.2222 | 15.9042 | 4.8476 | 4.3255 | 1.3184
| T3 | North Wall Vent East | POINTHOR | 421742.29 | 4622390.7 | 216.43 | 0 | 3.2083 | 0.9779 | 76 | 297.5944 | 32455.5556 | 36.8116 | 11.2202 | 4.3255 | 1.3184
Notes:
1. Coordinates reflect UTM NAD83, Zone 16.
2. Modeled elevations were incorporated using AERMAP. Terrain elevation data was obtained using the National Elevation Data (NED) files from the USGS Multi-Resolution Land Characteristics Consortium (MRLC).

## 01_15_2019
Ethylene Oxide (EtO) Emissions
Building | EtO Usage (lb/day) | Emission Source | Percentage of Uncontrolled EtO Emissions (%) | Uncontrolled EtO Emissions (lb/day) | Scrubber Control Efficiency (%) | Controlled EtO Emissions (lb/day)
Willowbrook 1 | 805 | Sterilizer Vacuum Pump | 95% | 764.75 | 99.95% | 0.38237
|  | Aeration | 3.4% | 27.37 | 99.5% | 0.13685
|  | Sterilizer Back Vent | 1% | 8.05 | 99.5% | 0.04025
|  | Fugitives | 0.6% | 4.83 | 0% | 4.83
|  | Sum | - | - | - | 5.3895
Willowbrook 2 | 336 | Sterilizer Vacuum Pump | 95% | 319.2 | 99.5% | 1.596
|  | Aeration | 3.35% | 11.256 | 99.5% | 0.05628
|  | Sterilizer Back Vent | 1% | 3.36 | 99.5% | 0.0168
|  | Fugitives | 0.65% | 2.184 | 0% | 2.184
|  | Sum | - | - | - | 3.8531
9.2426
Model Input Parameters
Building | Model ID | Stack Description | Source Type | UTM E1 (m) | UTM N1 (m) | Elevation2 (m) | Modeled EtO Emissions3 (g/s) | Stack Height |  | Stack Temperature |  | Exhaust Gas Flow Rate (cfm) | Exit Velocity |  | Stack Diameter
[8 empty] | (ft) | (m) | (°F) | (K) |  | (ft/s) | (m/s) | (ft) | (m)
Willowbrook 1 | STK1 | Deoxx | POINT | 421892.07 | 4622242.11 | 216.41 | 0.0020074 | 28 | 8.5344 | 95 | 308.15 | 300 | 25.4648 | 7.7617 | 0.5 | 0.1524
| STK2 | AAT Scrubber | POINT | 421897.15 | 4622252.27 | 216.4 | 0.00092976 | 32 | 9.7536 | 107 | 314.8167 | 11354 | 60.2348 | 18.3596 | 2 | 0.6096
| 1EF9 | 1-EF-9 Work Aisle | POINT | 421888.14 | 4622229.62 | 216.4 | 0.010143 | 32 | 9.7536 | 83 | 301.4833 | 3887 | 36.6599 | 11.1739 | 1.5 | 0.4572
| STK4 | 1-EF-11 Work Aisle | POINT | 421896.7 | 4622230.3 | 216.33 | 0.010143 | 33.645 | 10.255 | 83 | 301.4833 | 5300 | 40.8149 | 12.4404 | 1.66 | 0.50597
| STK5 | 1-EF-15 Process Storage | POINT | 421911.94 | 4622211.67 | 216.15 | 0 | 33.8333 | 10.3124 | 83 | 301.4833 | 4566.6667 | 4.7856 | 1.4586 | 4.5 | 1.3716
| 1EF4 | 1-EF-4 Process Storage/Central Aeration | POINT | 421868.72 | 4622224.47 | 216.62 | 0.0025357 | 31.2 | 9.5098 | 83 | 301.4833 |  |  | 1.288
| STK6 | 1-EF-3 Shipping | POINT | 421835.32 | 4622206.8 | 216.82 | 0.0025357 | 31.3333 | 9.5504 | 82 | 300.9278 | 4800 | 5.0301 | 1.5332 | 4.5 | 1.3716
Willowbrook 2 | A | Scrubber Exhaust | POINT | 421701.7 | 4622357.89 | 216.74 | 0.0087625 | 32 | 9.7536 | 102 | 312.0389 | 10365 | 41.5789 | 12.6732 | 2.3 | 0.70104
| P | Chamber Room Exhaust Fan | POINT | 421736.89 | 4622335.04 | 216.62 | 0.0057329 | 33.5833 | 10.2362 | 82 | 300.9278 | 8220 | 17.749 | 5.4099 | 3.1349 | 0.95553
| Q | Work Aisle Exhaust Fan | POINT | 421736.3 | 4622328.7 | 216.62 | 0.0057329 | 33.5833 | 10.2362 | 82 | 300.9278 | 16666.6667 | 35.9874 | 10.969 | 3.1349 | 0.95553
| T2 | North Wall Vent West | POINTHOR | 421713.72 | 4622390.7 | 216.61 | 0 | 3.2083 | 0.9779 | 76 | 297.5944 | 14022.2222 | 15.9042 | 4.8476 | 4.3255 | 1.3184
| T3 | North Wall Vent East | POINTHOR | 421742.29 | 4622390.7 | 216.43 | 0 | 3.2083 | 0.9779 | 76 | 297.5944 | 32455.5556 | 36.8116 | 11.2202 | 4.3255 | 1.3184
Notes:
1. Coordinates reflect UTM NAD83, Zone 16.
2. Modeled elevations were incorporated using AERMAP. Terrain elevation data was obtained using the National Elevation Data (NED) files from the USGS Multi-Resolution Land Characteristics Consortium (MRLC).

## 01_17_2019
Ethylene Oxide (EtO) Emissions
Building | EtO Usage (lb/day) | Emission Source | Percentage of Uncontrolled EtO Emissions (%) | Uncontrolled EtO Emissions (lb/day) | Scrubber Control Efficiency (%) | Controlled EtO Emissions (lb/day)
Willowbrook 1 | 760 | Sterilizer Vacuum Pump | 95% | 722 | 99.95% | 0.361
|  | Aeration | 3.4% | 25.84 | 99.5% | 0.1292
|  | Sterilizer Back Vent | 1% | 7.6 | 99.5% | 0.038
|  | Fugitives | 0.6% | 4.56 | 0% | 4.56
|  | Sum | - | - | - | 5.0882
Willowbrook 2 | 128 | Sterilizer Vacuum Pump | 95% | 121.6 | 99.5% | 0.608
|  | Aeration | 3.35% | 4.288 | 99.5% | 0.02144
|  | Sterilizer Back Vent | 1% | 1.28 | 99.5% | 0.0064
|  | Fugitives | 0.65% | 0.832 | 0% | 0.832
|  | Sum | - | - | - | 1.4678
6.556
Model Input Parameters
Building | Model ID | Stack Description | Source Type | UTM E1 (m) | UTM N1 (m) | Elevation2 (m) | Modeled EtO Emissions3 (g/s) | Stack Height |  | Stack Temperature |  | Exhaust Gas Flow Rate (cfm) | Exit Velocity |  | Stack Diameter
[8 empty] | (ft) | (m) | (°F) | (K) |  | (ft/s) | (m/s) | (ft) | (m)
Willowbrook 1 | STK1 | Deoxx | POINT | 421892.07 | 4622242.11 | 216.41 | 0.0018952 | 28 | 8.5344 | 95 | 308.15 | 300 | 25.4648 | 7.7617 | 0.5 | 0.1524
| STK2 | AAT Scrubber | POINT | 421897.15 | 4622252.27 | 216.4 | 0.00087779 | 32 | 9.7536 | 107 | 314.8167 | 11354 | 60.2348 | 18.3596 | 2 | 0.6096
| 1EF9 | 1-EF-9 Work Aisle | POINT | 421888.14 | 4622229.62 | 216.4 | 0.0095758 | 32 | 9.7536 | 83 | 301.4833 | 3887 | 36.6599 | 11.1739 | 1.5 | 0.4572
| STK4 | 1-EF-11 Work Aisle | POINT | 421896.7 | 4622230.3 | 216.33 | 0.0095758 | 33.645 | 10.255 | 83 | 301.4833 | 5300 | 40.8149 | 12.4404 | 1.66 | 0.50597
| STK5 | 1-EF-15 Process Storage | POINT | 421911.94 | 4622211.67 | 216.15 | 0 | 33.8333 | 10.3124 | 83 | 301.4833 | 4566.6667 | 4.7856 | 1.4586 | 4.5 | 1.3716
| 1EF4 | 1-EF-4 Process Storage/Central Aeration | POINT | 421868.72 | 4622224.47 | 216.62 | 0.002394 | 31.2 | 9.5098 | 83 | 301.4833 |  |  | 1.288
| STK6 | 1-EF-3 Shipping | POINT | 421835.32 | 4622206.8 | 216.82 | 0.002394 | 31.3333 | 9.5504 | 82 | 300.9278 | 4800 | 5.0301 | 1.5332 | 4.5 | 1.3716
Willowbrook 2 | A | Scrubber Exhaust | POINT | 421701.7 | 4622357.89 | 216.74 | 0.0033381 | 32 | 9.7536 | 102 | 312.0389 | 10365 | 41.5789 | 12.6732 | 2.3 | 0.70104
| P | Chamber Room Exhaust Fan | POINT | 421736.89 | 4622335.04 | 216.62 | 0.002184 | 33.5833 | 10.2362 | 82 | 300.9278 | 8220 | 17.749 | 5.4099 | 3.1349 | 0.95553
| Q | Work Aisle Exhaust Fan | POINT | 421736.3 | 4622328.7 | 216.62 | 0.002184 | 33.5833 | 10.2362 | 82 | 300.9278 | 16666.6667 | 35.9874 | 10.969 | 3.1349 | 0.95553
| T2 | North Wall Vent West | POINTHOR | 421713.72 | 4622390.7 | 216.61 | 0 | 3.2083 | 0.9779 | 76 | 297.5944 | 14022.2222 | 15.9042 | 4.8476 | 4.3255 | 1.3184
| T3 | North Wall Vent East | POINTHOR | 421742.29 | 4622390.7 | 216.43 | 0 | 3.2083 | 0.9779 | 76 | 297.5944 | 32455.5556 | 36.8116 | 11.2202 | 4.3255 | 1.3184
Notes:
1. Coordinates reflect UTM NAD83, Zone 16.
2. Modeled elevations were incorporated using AERMAP. Terrain elevation data was obtained using the National Elevation Data (NED) files from the USGS Multi-Resolution Land Characteristics Consortium (MRLC).

## 01_22_2019
Ethylene Oxide (EtO) Emissions
Building | EtO Usage (lb/day) | Emission Source | Percentage of Uncontrolled EtO Emissions (%) | Uncontrolled EtO Emissions (lb/day) | Scrubber Control Efficiency (%) | Controlled EtO Emissions (lb/day)
Willowbrook 1 | 1003 | Sterilizer Vacuum Pump | 95% | 952.85 | 99.95% | 0.47642
|  | Aeration | 3.4% | 34.102 | 99.5% | 0.17051
|  | Sterilizer Back Vent | 1% | 10.03 | 99.5% | 0.05015
|  | Fugitives | 0.6% | 6.018 | 0% | 6.018
|  | Sum | - | - | - | 6.7151
Willowbrook 2 | 417 | Sterilizer Vacuum Pump | 95% | 396.15 | 99.5% | 1.9808
|  | Aeration | 3.35% | 13.9695 | 99.5% | 0.069848
|  | Sterilizer Back Vent | 1% | 4.17 | 99.5% | 0.02085
|  | Fugitives | 0.65% | 2.7105 | 0% | 2.7105
|  | Sum | - | - | - | 4.7819
11.497
Model Input Parameters
Building | Model ID | Stack Description | Source Type | UTM E1 (m) | UTM N1 (m) | Elevation2 (m) | Modeled EtO Emissions3 (g/s) | Stack Height |  | Stack Temperature |  | Exhaust Gas Flow Rate (cfm) | Exit Velocity |  | Stack Diameter
[8 empty] | (ft) | (m) | (°F) | (K) |  | (ft/s) | (m/s) | (ft) | (m)
Willowbrook 1 | STK1 | Deoxx | POINT | 421892.07 | 4622242.11 | 216.41 | 0.0025012 | 28 | 8.5344 | 95 | 308.15 | 300 | 25.4648 | 7.7617 | 0.5 | 0.1524
| STK2 | AAT Scrubber | POINT | 421897.15 | 4622252.27 | 216.4 | 0.0011584 | 32 | 9.7536 | 107 | 314.8167 | 11354 | 60.2348 | 18.3596 | 2 | 0.6096
| 1EF9 | 1-EF-9 Work Aisle | POINT | 421888.14 | 4622229.62 | 216.4 | 0.012638 | 32 | 9.7536 | 83 | 301.4833 | 3887 | 36.6599 | 11.1739 | 1.5 | 0.4572
| STK4 | 1-EF-11 Work Aisle | POINT | 421896.7 | 4622230.3 | 216.33 | 0.012638 | 33.645 | 10.255 | 83 | 301.4833 | 5300 | 40.8149 | 12.4404 | 1.66 | 0.50597
| STK5 | 1-EF-15 Process Storage | POINT | 421911.94 | 4622211.67 | 216.15 | 0 | 33.8333 | 10.3124 | 83 | 301.4833 | 4566.6667 | 4.7856 | 1.4586 | 4.5 | 1.3716
| 1EF4 | 1-EF-4 Process Storage/Central Aeration | POINT | 421868.72 | 4622224.47 | 216.62 | 0.0031594 | 31.2 | 9.5098 | 83 | 301.4833 |  |  | 1.288
| STK6 | 1-EF-3 Shipping | POINT | 421835.32 | 4622206.8 | 216.82 | 0.0031594 | 31.3333 | 9.5504 | 82 | 300.9278 | 4800 | 5.0301 | 1.5332 | 4.5 | 1.3716
Willowbrook 2 | A | Scrubber Exhaust | POINT | 421701.7 | 4622357.89 | 216.74 | 0.010875 | 32 | 9.7536 | 102 | 312.0389 | 10365 | 41.5789 | 12.6732 | 2.3 | 0.70104
| P | Chamber Room Exhaust Fan | POINT | 421736.89 | 4622335.04 | 216.62 | 0.0071149 | 33.5833 | 10.2362 | 82 | 300.9278 | 8220 | 17.749 | 5.4099 | 3.1349 | 0.95553
| Q | Work Aisle Exhaust Fan | POINT | 421736.3 | 4622328.7 | 216.62 | 0.0071149 | 33.5833 | 10.2362 | 82 | 300.9278 | 16666.6667 | 35.9874 | 10.969 | 3.1349 | 0.95553
| T2 | North Wall Vent West | POINTHOR | 421713.72 | 4622390.7 | 216.61 | 0 | 3.2083 | 0.9779 | 76 | 297.5944 | 14022.2222 | 15.9042 | 4.8476 | 4.3255 | 1.3184
| T3 | North Wall Vent East | POINTHOR | 421742.29 | 4622390.7 | 216.43 | 0 | 3.2083 | 0.9779 | 76 | 297.5944 | 32455.5556 | 36.8116 | 11.2202 | 4.3255 | 1.3184
Notes:
1. Coordinates reflect UTM NAD83, Zone 16.
2. Modeled elevations were incorporated using AERMAP. Terrain elevation data was obtained using the National Elevation Data (NED) files from the USGS Multi-Resolution Land Characteristics Consortium (MRLC).

## 01_24_2019
Ethylene Oxide (EtO) Emissions
Building | EtO Usage (lb/day) | Emission Source | Percentage of Uncontrolled EtO Emissions (%) | Uncontrolled EtO Emissions (lb/day) | Scrubber Control Efficiency (%) | Controlled EtO Emissions (lb/day)
Willowbrook 1 | 859 | Sterilizer Vacuum Pump | 95% | 816.05 | 99.95% | 0.40802
|  | Aeration | 3.4% | 29.206 | 99.5% | 0.14603
|  | Sterilizer Back Vent | 1% | 8.59 | 99.5% | 0.04295
|  | Fugitives | 0.6% | 5.154 | 0% | 5.154
|  | Sum | - | - | - | 5.751
Willowbrook 2 | 426 | Sterilizer Vacuum Pump | 95% | 404.7 | 99.5% | 2.0235
|  | Aeration | 3.35% | 14.271 | 99.5% | 0.071355
|  | Sterilizer Back Vent | 1% | 4.26 | 99.5% | 0.0213
|  | Fugitives | 0.65% | 2.769 | 0% | 2.769
|  | Sum | - | - | - | 4.8852
10.6362
Model Input Parameters
Building | Model ID | Stack Description | Source Type | UTM E1 (m) | UTM N1 (m) | Elevation2 (m) | Modeled EtO Emissions3 (g/s) | Stack Height |  | Stack Temperature |  | Exhaust Gas Flow Rate (cfm) | Exit Velocity |  | Stack Diameter
[8 empty] | (ft) | (m) | (°F) | (K) |  | (ft/s) | (m/s) | (ft) | (m)
Willowbrook 1 | STK1 | Deoxx | POINT | 421892.07 | 4622242.11 | 216.41 | 0.0021421 | 28 | 8.5344 | 95 | 308.15 | 300 | 25.4648 | 7.7617 | 0.5 | 0.1524
| STK2 | AAT Scrubber | POINT | 421897.15 | 4622252.27 | 216.4 | 0.00099213 | 32 | 9.7536 | 107 | 314.8167 | 11354 | 60.2348 | 18.3596 | 2 | 0.6096
| 1EF9 | 1-EF-9 Work Aisle | POINT | 421888.14 | 4622229.62 | 216.4 | 0.010823 | 32 | 9.7536 | 83 | 301.4833 | 3887 | 36.6599 | 11.1739 | 1.5 | 0.4572
| STK4 | 1-EF-11 Work Aisle | POINT | 421896.7 | 4622230.3 | 216.33 | 0.010823 | 33.645 | 10.255 | 83 | 301.4833 | 5300 | 40.8149 | 12.4404 | 1.66 | 0.50597
| STK5 | 1-EF-15 Process Storage | POINT | 421911.94 | 4622211.67 | 216.15 | 0 | 33.8333 | 10.3124 | 83 | 301.4833 | 4566.6667 | 4.7856 | 1.4586 | 4.5 | 1.3716
| 1EF4 | 1-EF-4 Process Storage/Central Aeration | POINT | 421868.72 | 4622224.47 | 216.62 | 0.0027058 | 31.2 | 9.5098 | 83 | 301.4833 |  |  | 1.288
| STK6 | 1-EF-3 Shipping | POINT | 421835.32 | 4622206.8 | 216.82 | 0.0027058 | 31.3333 | 9.5504 | 82 | 300.9278 | 4800 | 5.0301 | 1.5332 | 4.5 | 1.3716
Willowbrook 2 | A | Scrubber Exhaust | POINT | 421701.7 | 4622357.89 | 216.74 | 0.01111 | 32 | 9.7536 | 102 | 312.0389 | 10365 | 41.5789 | 12.6732 | 2.3 | 0.70104
| P | Chamber Room Exhaust Fan | POINT | 421736.89 | 4622335.04 | 216.62 | 0.0072685 | 33.5833 | 10.2362 | 82 | 300.9278 | 8220 | 17.749 | 5.4099 | 3.1349 | 0.95553
| Q | Work Aisle Exhaust Fan | POINT | 421736.3 | 4622328.7 | 216.62 | 0.0072685 | 33.5833 | 10.2362 | 82 | 300.9278 | 16666.6667 | 35.9874 | 10.969 | 3.1349 | 0.95553
| T2 | North Wall Vent West | POINTHOR | 421713.72 | 4622390.7 | 216.61 | 0 | 3.2083 | 0.9779 | 76 | 297.5944 | 14022.2222 | 15.9042 | 4.8476 | 4.3255 | 1.3184
| T3 | North Wall Vent East | POINTHOR | 421742.29 | 4622390.7 | 216.43 | 0 | 3.2083 | 0.9779 | 76 | 297.5944 | 32455.5556 | 36.8116 | 11.2202 | 4.3255 | 1.3184
Notes:
1. Coordinates reflect UTM NAD83, Zone 16.
2. Modeled elevations were incorporated using AERMAP. Terrain elevation data was obtained using the National Elevation Data (NED) files from the USGS Multi-Resolution Land Characteristics Consortium (MRLC).

## 01_27_2019
Ethylene Oxide (EtO) Emissions
Building | EtO Usage (lb/day) | Emission Source | Percentage of Uncontrolled EtO Emissions (%) | Uncontrolled EtO Emissions (lb/day) | Scrubber Control Efficiency (%) | Controlled EtO Emissions (lb/day)
Willowbrook 1 | 875 | Sterilizer Vacuum Pump | 95% | 831.25 | 99.95% | 0.41562
|  | Aeration | 3.4% | 29.75 | 99.5% | 0.14875
|  | Sterilizer Back Vent | 1% | 8.75 | 99.5% | 0.04375
|  | Fugitives | 0.6% | 5.25 | 0% | 5.25
|  | Sum | - | - | - | 5.8581
Willowbrook 2 | 313 | Sterilizer Vacuum Pump | 95% | 297.35 | 99.5% | 1.4868
|  | Aeration | 3.35% | 10.4855 | 99.5% | 0.052428
|  | Sterilizer Back Vent | 1% | 3.13 | 99.5% | 0.01565
|  | Fugitives | 0.65% | 2.0345 | 0% | 2.0345
|  | Sum | - | - | - | 3.5893
9.4475
Model Input Parameters
Building | Model ID | Stack Description | Source Type | UTM E1 (m) | UTM N1 (m) | Elevation2 (m) | Modeled EtO Emissions3 (g/s) | Stack Height |  | Stack Temperature |  | Exhaust Gas Flow Rate (cfm) | Exit Velocity |  | Stack Diameter
[8 empty] | (ft) | (m) | (°F) | (K) |  | (ft/s) | (m/s) | (ft) | (m)
Willowbrook 1 | STK1 | Deoxx | POINT | 421892.07 | 4622242.11 | 216.41 | 0.002182 | 28 | 8.5344 | 95 | 308.15 | 300 | 25.4648 | 7.7617 | 0.5 | 0.1524
| STK2 | AAT Scrubber | POINT | 421897.15 | 4622252.27 | 216.4 | 0.0010106 | 32 | 9.7536 | 107 | 314.8167 | 11354 | 60.2348 | 18.3596 | 2 | 0.6096
| 1EF9 | 1-EF-9 Work Aisle | POINT | 421888.14 | 4622229.62 | 216.4 | 0.011025 | 32 | 9.7536 | 83 | 301.4833 | 3887 | 36.6599 | 11.1739 | 1.5 | 0.4572
| STK4 | 1-EF-11 Work Aisle | POINT | 421896.7 | 4622230.3 | 216.33 | 0.011025 | 33.645 | 10.255 | 83 | 301.4833 | 5300 | 40.8149 | 12.4404 | 1.66 | 0.50597
| STK5 | 1-EF-15 Process Storage | POINT | 421911.94 | 4622211.67 | 216.15 | 0 | 33.8333 | 10.3124 | 83 | 301.4833 | 4566.6667 | 4.7856 | 1.4586 | 4.5 | 1.3716
| 1EF4 | 1-EF-4 Process Storage/Central Aeration | POINT | 421868.72 | 4622224.47 | 216.62 | 0.0027562 | 31.2 | 9.5098 | 83 | 301.4833 |  |  | 1.288
| STK6 | 1-EF-3 Shipping | POINT | 421835.32 | 4622206.8 | 216.82 | 0.0027562 | 31.3333 | 9.5504 | 82 | 300.9278 | 4800 | 5.0301 | 1.5332 | 4.5 | 1.3716
Willowbrook 2 | A | Scrubber Exhaust | POINT | 421701.7 | 4622357.89 | 216.74 | 0.0081627 | 32 | 9.7536 | 102 | 312.0389 | 10365 | 41.5789 | 12.6732 | 2.3 | 0.70104
| P | Chamber Room Exhaust Fan | POINT | 421736.89 | 4622335.04 | 216.62 | 0.0053405 | 33.5833 | 10.2362 | 82 | 300.9278 | 8220 | 17.749 | 5.4099 | 3.1349 | 0.95553
| Q | Work Aisle Exhaust Fan | POINT | 421736.3 | 4622328.7 | 216.62 | 0.0053405 | 33.5833 | 10.2362 | 82 | 300.9278 | 16666.6667 | 35.9874 | 10.969 | 3.1349 | 0.95553
| T2 | North Wall Vent West | POINTHOR | 421713.72 | 4622390.7 | 216.61 | 0 | 3.2083 | 0.9779 | 76 | 297.5944 | 14022.2222 | 15.9042 | 4.8476 | 4.3255 | 1.3184
| T3 | North Wall Vent East | POINTHOR | 421742.29 | 4622390.7 | 216.43 | 0 | 3.2083 | 0.9779 | 76 | 297.5944 | 32455.5556 | 36.8116 | 11.2202 | 4.3255 | 1.3184
Notes:
1. Coordinates reflect UTM NAD83, Zone 16.
2. Modeled elevations were incorporated using AERMAP. Terrain elevation data was obtained using the National Elevation Data (NED) files from the USGS Multi-Resolution Land Characteristics Consortium (MRLC).

## 02_01_2019
Ethylene Oxide (EtO) Emissions
Building | EtO Usage (lb/day) | Emission Source | Percentage of Uncontrolled EtO Emissions (%) | Uncontrolled EtO Emissions (lb/day) | Scrubber Control Efficiency (%) | Controlled EtO Emissions (lb/day)
Willowbrook 1 | 816 | Sterilizer Vacuum Pump | 95% | 775.2 | 99.95% | 0.3876
|  | Aeration | 3.4% | 27.744 | 99.5% | 0.13872
|  | Sterilizer Back Vent | 1% | 8.16 | 99.5% | 0.0408
|  | Fugitives | 0.6% | 4.896 | 0% | 4.896
|  | Sum | - | - | - | 5.4631
Willowbrook 2 | 421 | Sterilizer Vacuum Pump | 95% | 399.95 | 99.5% | 1.9998
|  | Aeration | 3.35% | 14.1035 | 99.5% | 0.070518
|  | Sterilizer Back Vent | 1% | 4.21 | 99.5% | 0.02105
|  | Fugitives | 0.65% | 2.7365 | 0% | 2.7365
|  | Sum | - | - | - | 4.8278
10.2909
Model Input Parameters
Building | Model ID | Stack Description | Source Type | UTM E1 (m) | UTM N1 (m) | Elevation2 (m) | Modeled EtO Emissions3 (g/s) | Stack Height |  | Stack Temperature |  | Exhaust Gas Flow Rate (cfm) | Exit Velocity |  | Stack Diameter
[8 empty] | (ft) | (m) | (°F) | (K) |  | (ft/s) | (m/s) | (ft) | (m)
Willowbrook 1 | STK1 | Deoxx | POINT | 421892.07 | 4622242.11 | 216.41 | 0.0020349 | 28 | 8.5344 | 95 | 308.15 | 300 | 25.4648 | 7.7617 | 0.5 | 0.1524
| STK2 | AAT Scrubber | POINT | 421897.15 | 4622252.27 | 216.4 | 0.00094246 | 32 | 9.7536 | 107 | 314.8167 | 11354 | 60.2348 | 18.3596 | 2 | 0.6096
| 1EF9 | 1-EF-9 Work Aisle | POINT | 421888.14 | 4622229.62 | 216.4 | 0.010281 | 32 | 9.7536 | 83 | 301.4833 | 3887 | 36.6599 | 11.1739 | 1.5 | 0.4572
| STK4 | 1-EF-11 Work Aisle | POINT | 421896.7 | 4622230.3 | 216.33 | 0.010281 | 33.645 | 10.255 | 83 | 301.4833 | 5300 | 40.8149 | 12.4404 | 1.66 | 0.50597
| STK5 | 1-EF-15 Process Storage | POINT | 421911.94 | 4622211.67 | 216.15 | 0 | 33.8333 | 10.3124 | 83 | 301.4833 | 4566.6667 | 4.7856 | 1.4586 | 4.5 | 1.3716
| 1EF4 | 1-EF-4 Process Storage/Central Aeration | POINT | 421868.72 | 4622224.47 | 216.62 | 0.0025704 | 31.2 | 9.5098 | 83 | 301.4833 |  |  | 1.288
| STK6 | 1-EF-3 Shipping | POINT | 421835.32 | 4622206.8 | 216.82 | 0.0025704 | 31.3333 | 9.5504 | 82 | 300.9278 | 4800 | 5.0301 | 1.5332 | 4.5 | 1.3716
Willowbrook 2 | A | Scrubber Exhaust | POINT | 421701.7 | 4622357.89 | 216.74 | 0.010979 | 32 | 9.7536 | 102 | 312.0389 | 10365 | 41.5789 | 12.6732 | 2.3 | 0.70104
| P | Chamber Room Exhaust Fan | POINT | 421736.89 | 4622335.04 | 216.62 | 0.0071832 | 33.5833 | 10.2362 | 82 | 300.9278 | 8220 | 17.749 | 5.4099 | 3.1349 | 0.95553
| Q | Work Aisle Exhaust Fan | POINT | 421736.3 | 4622328.7 | 216.62 | 0.0071832 | 33.5833 | 10.2362 | 82 | 300.9278 | 16666.6667 | 35.9874 | 10.969 | 3.1349 | 0.95553
| T2 | North Wall Vent West | POINTHOR | 421713.72 | 4622390.7 | 216.61 | 0 | 3.2083 | 0.9779 | 76 | 297.5944 | 14022.2222 | 15.9042 | 4.8476 | 4.3255 | 1.3184
| T3 | North Wall Vent East | POINTHOR | 421742.29 | 4622390.7 | 216.43 | 0 | 3.2083 | 0.9779 | 76 | 297.5944 | 32455.5556 | 36.8116 | 11.2202 | 4.3255 | 1.3184
Notes:
1. Coordinates reflect UTM NAD83, Zone 16.
2. Modeled elevations were incorporated using AERMAP. Terrain elevation data was obtained using the National Elevation Data (NED) files from the USGS Multi-Resolution Land Characteristics Consortium (MRLC).

## 02_02_2019
Ethylene Oxide (EtO) Emissions
Building | EtO Usage (lb/day) | Emission Source | Percentage of Uncontrolled EtO Emissions (%) | Uncontrolled EtO Emissions (lb/day) | Scrubber Control Efficiency (%) | Controlled EtO Emissions (lb/day)
Willowbrook 1 | 779 | Sterilizer Vacuum Pump | 95% | 740.05 | 99.95% | 0.37002
|  | Aeration | 3.4% | 26.486 | 99.5% | 0.13243
|  | Sterilizer Back Vent | 1% | 7.79 | 99.5% | 0.03895
|  | Fugitives | 0.6% | 4.674 | 0% | 4.674
|  | Sum | - | - | - | 5.2154
Willowbrook 2 | 390 | Sterilizer Vacuum Pump | 95% | 370.5 | 99.5% | 1.8525
|  | Aeration | 3.35% | 13.065 | 99.5% | 0.065325
|  | Sterilizer Back Vent | 1% | 3.9 | 99.5% | 0.0195
|  | Fugitives | 0.65% | 2.535 | 0% | 2.535
|  | Sum | - | - | - | 4.4723
9.6877
Model Input Parameters
Building | Model ID | Stack Description | Source Type | UTM E1 (m) | UTM N1 (m) | Elevation2 (m) | Modeled EtO Emissions3 (g/s) | Stack Height |  | Stack Temperature |  | Exhaust Gas Flow Rate (cfm) | Exit Velocity |  | Stack Diameter
[8 empty] | (ft) | (m) | (°F) | (K) |  | (ft/s) | (m/s) | (ft) | (m)
Willowbrook 1 | STK1 | Deoxx | POINT | 421892.07 | 4622242.11 | 216.41 | 0.0019426 | 28 | 8.5344 | 95 | 308.15 | 300 | 25.4648 | 7.7617 | 0.5 | 0.1524
| STK2 | AAT Scrubber | POINT | 421897.15 | 4622252.27 | 216.4 | 0.00089973 | 32 | 9.7536 | 107 | 314.8167 | 11354 | 60.2348 | 18.3596 | 2 | 0.6096
| 1EF9 | 1-EF-9 Work Aisle | POINT | 421888.14 | 4622229.62 | 216.4 | 0.0098152 | 32 | 9.7536 | 83 | 301.4833 | 3887 | 36.6599 | 11.1739 | 1.5 | 0.4572
| STK4 | 1-EF-11 Work Aisle | POINT | 421896.7 | 4622230.3 | 216.33 | 0.0098152 | 33.645 | 10.255 | 83 | 301.4833 | 5300 | 40.8149 | 12.4404 | 1.66 | 0.50597
| STK5 | 1-EF-15 Process Storage | POINT | 421911.94 | 4622211.67 | 216.15 | 0 | 33.8333 | 10.3124 | 83 | 301.4833 | 4566.6667 | 4.7856 | 1.4586 | 4.5 | 1.3716
| 1EF4 | 1-EF-4 Process Storage/Central Aeration | POINT | 421868.72 | 4622224.47 | 216.62 | 0.0024538 | 31.2 | 9.5098 | 83 | 301.4833 |  |  | 1.288
| STK6 | 1-EF-3 Shipping | POINT | 421835.32 | 4622206.8 | 216.82 | 0.0024538 | 31.3333 | 9.5504 | 82 | 300.9278 | 4800 | 5.0301 | 1.5332 | 4.5 | 1.3716
Willowbrook 2 | A | Scrubber Exhaust | POINT | 421701.7 | 4622357.89 | 216.74 | 0.010171 | 32 | 9.7536 | 102 | 312.0389 | 10365 | 41.5789 | 12.6732 | 2.3 | 0.70104
| P | Chamber Room Exhaust Fan | POINT | 421736.89 | 4622335.04 | 216.62 | 0.0066543 | 33.5833 | 10.2362 | 82 | 300.9278 | 8220 | 17.749 | 5.4099 | 3.1349 | 0.95553
| Q | Work Aisle Exhaust Fan | POINT | 421736.3 | 4622328.7 | 216.62 | 0.0066543 | 33.5833 | 10.2362 | 82 | 300.9278 | 16666.6667 | 35.9874 | 10.969 | 3.1349 | 0.95553
| T2 | North Wall Vent West | POINTHOR | 421713.72 | 4622390.7 | 216.61 | 0 | 3.2083 | 0.9779 | 76 | 297.5944 | 14022.2222 | 15.9042 | 4.8476 | 4.3255 | 1.3184
| T3 | North Wall Vent East | POINTHOR | 421742.29 | 4622390.7 | 216.43 | 0 | 3.2083 | 0.9779 | 76 | 297.5944 | 32455.5556 | 36.8116 | 11.2202 | 4.3255 | 1.3184
Notes:
1. Coordinates reflect UTM NAD83, Zone 16.
2. Modeled elevations were incorporated using AERMAP. Terrain elevation data was obtained using the National Elevation Data (NED) files from the USGS Multi-Resolution Land Characteristics Consortium (MRLC).

## 02_05_2019
Ethylene Oxide (EtO) Emissions
Building | EtO Usage (lb/day) | Emission Source | Percentage of Uncontrolled EtO Emissions (%) | Uncontrolled EtO Emissions (lb/day) | Scrubber Control Efficiency (%) | Controlled EtO Emissions (lb/day)
Willowbrook 1 | 744 | Sterilizer Vacuum Pump | 95% | 706.8 | 99.95% | 0.3534
|  | Aeration | 3.4% | 25.296 | 99.5% | 0.12648
|  | Sterilizer Back Vent | 1% | 7.44 | 99.5% | 0.0372
|  | Fugitives | 0.6% | 4.464 | 0% | 4.464
|  | Sum | - | - | - | 4.9811
Willowbrook 2 | 343 | Sterilizer Vacuum Pump | 95% | 325.85 | 99.5% | 1.6293
|  | Aeration | 3.35% | 11.4905 | 99.5% | 0.057453
|  | Sterilizer Back Vent | 1% | 3.43 | 99.5% | 0.01715
|  | Fugitives | 0.65% | 2.2295 | 0% | 2.2295
|  | Sum | - | - | - | 3.9334
8.9144
Model Input Parameters
Building | Model ID | Stack Description | Source Type | UTM E1 (m) | UTM N1 (m) | Elevation2 (m) | Modeled EtO Emissions3 (g/s) | Stack Height |  | Stack Temperature |  | Exhaust Gas Flow Rate (cfm) | Exit Velocity |  | Stack Diameter
[8 empty] | (ft) | (m) | (°F) | (K) |  | (ft/s) | (m/s) | (ft) | (m)
Willowbrook 1 | STK1 | Deoxx | POINT | 421892.07 | 4622242.11 | 216.41 | 0.0018553 | 28 | 8.5344 | 95 | 308.15 | 300 | 25.4648 | 7.7617 | 0.5 | 0.1524
| STK2 | AAT Scrubber | POINT | 421897.15 | 4622252.27 | 216.4 | 0.00085931 | 32 | 9.7536 | 107 | 314.8167 | 11354 | 60.2348 | 18.3596 | 2 | 0.6096
| 1EF9 | 1-EF-9 Work Aisle | POINT | 421888.14 | 4622229.62 | 216.4 | 0.0093742 | 32 | 9.7536 | 83 | 301.4833 | 3887 | 36.6599 | 11.1739 | 1.5 | 0.4572
| STK4 | 1-EF-11 Work Aisle | POINT | 421896.7 | 4622230.3 | 216.33 | 0.0093742 | 33.645 | 10.255 | 83 | 301.4833 | 5300 | 40.8149 | 12.4404 | 1.66 | 0.50597
| STK5 | 1-EF-15 Process Storage | POINT | 421911.94 | 4622211.67 | 216.15 | 0 | 33.8333 | 10.3124 | 83 | 301.4833 | 4566.6667 | 4.7856 | 1.4586 | 4.5 | 1.3716
| 1EF4 | 1-EF-4 Process Storage/Central Aeration | POINT | 421868.72 | 4622224.47 | 216.62 | 0.0023436 | 31.2 | 9.5098 | 83 | 301.4833 |  |  | 1.288
| STK6 | 1-EF-3 Shipping | POINT | 421835.32 | 4622206.8 | 216.82 | 0.0023436 | 31.3333 | 9.5504 | 82 | 300.9278 | 4800 | 5.0301 | 1.5332 | 4.5 | 1.3716
Willowbrook 2 | A | Scrubber Exhaust | POINT | 421701.7 | 4622357.89 | 216.74 | 0.0089451 | 32 | 9.7536 | 102 | 312.0389 | 10365 | 41.5789 | 12.6732 | 2.3 | 0.70104
| P | Chamber Room Exhaust Fan | POINT | 421736.89 | 4622335.04 | 216.62 | 0.0058523 | 33.5833 | 10.2362 | 82 | 300.9278 | 8220 | 17.749 | 5.4099 | 3.1349 | 0.95553
| Q | Work Aisle Exhaust Fan | POINT | 421736.3 | 4622328.7 | 216.62 | 0.0058523 | 33.5833 | 10.2362 | 82 | 300.9278 | 16666.6667 | 35.9874 | 10.969 | 3.1349 | 0.95553
| T2 | North Wall Vent West | POINTHOR | 421713.72 | 4622390.7 | 216.61 | 0 | 3.2083 | 0.9779 | 76 | 297.5944 | 14022.2222 | 15.9042 | 4.8476 | 4.3255 | 1.3184
| T3 | North Wall Vent East | POINTHOR | 421742.29 | 4622390.7 | 216.43 | 0 | 3.2083 | 0.9779 | 76 | 297.5944 | 32455.5556 | 36.8116 | 11.2202 | 4.3255 | 1.3184
Notes:
1. Coordinates reflect UTM NAD83, Zone 16.
2. Modeled elevations were incorporated using AERMAP. Terrain elevation data was obtained using the National Elevation Data (NED) files from the USGS Multi-Resolution Land Characteristics Consortium (MRLC).

## 02_08_2019
Ethylene Oxide (EtO) Emissions
Building | EtO Usage (lb/day) | Emission Source | Percentage of Uncontrolled EtO Emissions (%) | Uncontrolled EtO Emissions (lb/day) | Scrubber Control Efficiency (%) | Controlled EtO Emissions (lb/day)
Willowbrook 1 | 878 | Sterilizer Vacuum Pump | 95% | 834.1 | 99.95% | 0.41705
|  | Aeration | 3.4% | 29.852 | 99.5% | 0.14926
|  | Sterilizer Back Vent | 1% | 8.78 | 99.5% | 0.0439
|  | Fugitives | 0.6% | 5.268 | 0% | 5.268
|  | Sum | - | - | - | 5.8782
Willowbrook 2 | 439 | Sterilizer Vacuum Pump | 95% | 417.05 | 99.5% | 2.0853
|  | Aeration | 3.35% | 14.7065 | 99.5% | 0.073533
|  | Sterilizer Back Vent | 1% | 4.39 | 99.5% | 0.02195
|  | Fugitives | 0.65% | 2.8535 | 0% | 2.8535
|  | Sum | - | - | - | 5.0342
10.9124
Model Input Parameters
Building | Model ID | Stack Description | Source Type | UTM E1 (m) | UTM N1 (m) | Elevation2 (m) | Modeled EtO Emissions3 (g/s) | Stack Height |  | Stack Temperature |  | Exhaust Gas Flow Rate (cfm) | Exit Velocity |  | Stack Diameter
[8 empty] | (ft) | (m) | (°F) | (K) |  | (ft/s) | (m/s) | (ft) | (m)
Willowbrook 1 | STK1 | Deoxx | POINT | 421892.07 | 4622242.11 | 216.41 | 0.0021895 | 28 | 8.5344 | 95 | 308.15 | 300 | 25.4648 | 7.7617 | 0.5 | 0.1524
| STK2 | AAT Scrubber | POINT | 421897.15 | 4622252.27 | 216.4 | 0.0010141 | 32 | 9.7536 | 107 | 314.8167 | 11354 | 60.2348 | 18.3596 | 2 | 0.6096
| 1EF9 | 1-EF-9 Work Aisle | POINT | 421888.14 | 4622229.62 | 216.4 | 0.011063 | 32 | 9.7536 | 83 | 301.4833 | 3887 | 36.6599 | 11.1739 | 1.5 | 0.4572
| STK4 | 1-EF-11 Work Aisle | POINT | 421896.7 | 4622230.3 | 216.33 | 0.011063 | 33.645 | 10.255 | 83 | 301.4833 | 5300 | 40.8149 | 12.4404 | 1.66 | 0.50597
| STK5 | 1-EF-15 Process Storage | POINT | 421911.94 | 4622211.67 | 216.15 | 0 | 33.8333 | 10.3124 | 83 | 301.4833 | 4566.6667 | 4.7856 | 1.4586 | 4.5 | 1.3716
| 1EF4 | 1-EF-4 Process Storage/Central Aeration | POINT | 421868.72 | 4622224.47 | 216.62 | 0.0027657 | 31.2 | 9.5098 | 83 | 301.4833 |  |  | 1.288
| STK6 | 1-EF-3 Shipping | POINT | 421835.32 | 4622206.8 | 216.82 | 0.0027657 | 31.3333 | 9.5504 | 82 | 300.9278 | 4800 | 5.0301 | 1.5332 | 4.5 | 1.3716
Willowbrook 2 | A | Scrubber Exhaust | POINT | 421701.7 | 4622357.89 | 216.74 | 0.011449 | 32 | 9.7536 | 102 | 312.0389 | 10365 | 41.5789 | 12.6732 | 2.3 | 0.70104
| P | Chamber Room Exhaust Fan | POINT | 421736.89 | 4622335.04 | 216.62 | 0.0074903 | 33.5833 | 10.2362 | 82 | 300.9278 | 8220 | 17.749 | 5.4099 | 3.1349 | 0.95553
| Q | Work Aisle Exhaust Fan | POINT | 421736.3 | 4622328.7 | 216.62 | 0.0074903 | 33.5833 | 10.2362 | 82 | 300.9278 | 16666.6667 | 35.9874 | 10.969 | 3.1349 | 0.95553
| T2 | North Wall Vent West | POINTHOR | 421713.72 | 4622390.7 | 216.61 | 0 | 3.2083 | 0.9779 | 76 | 297.5944 | 14022.2222 | 15.9042 | 4.8476 | 4.3255 | 1.3184
| T3 | North Wall Vent East | POINTHOR | 421742.29 | 4622390.7 | 216.43 | 0 | 3.2083 | 0.9779 | 76 | 297.5944 | 32455.5556 | 36.8116 | 11.2202 | 4.3255 | 1.3184
Notes:
1. Coordinates reflect UTM NAD83, Zone 16.
2. Modeled elevations were incorporated using AERMAP. Terrain elevation data was obtained using the National Elevation Data (NED) files from the USGS Multi-Resolution Land Characteristics Consortium (MRLC).

## 02_11_2019
Ethylene Oxide (EtO) Emissions
Building | EtO Usage (lb/day) | Emission Source | Percentage of Uncontrolled EtO Emissions (%) | Uncontrolled EtO Emissions (lb/day) | Scrubber Control Efficiency (%) | Controlled EtO Emissions (lb/day)
Willowbrook 1 | 716 | Sterilizer Vacuum Pump | 95% | 680.2 | 99.95% | 0.3401
|  | Aeration | 3.4% | 24.344 | 99.5% | 0.12172
|  | Sterilizer Back Vent | 1% | 7.16 | 99.5% | 0.0358
|  | Fugitives | 0.6% | 4.296 | 0% | 4.296
|  | Sum | - | - | - | 4.7936
Willowbrook 2 | 358 | Sterilizer Vacuum Pump | 95% | 340.1 | 99.5% | 1.7005
|  | Aeration | 3.35% | 11.993 | 99.5% | 0.059965
|  | Sterilizer Back Vent | 1% | 3.58 | 99.5% | 0.0179
|  | Fugitives | 0.65% | 2.327 | 0% | 2.327
|  | Sum | - | - | - | 4.1054
[6 empty] | 8.899 | 6.53
Model Input Parameters | [9 empty] | `
Building | Model ID | Stack Description | Source Type | UTM E1 (m) | UTM N1 (m) | Elevation2 (m) | Modeled EtO Emissions3 (g/s) | Stack Height |  | Stack Temperature |  | Exhaust Gas Flow Rate (cfm) | Exit Velocity |  | Stack Diameter
[8 empty] | (ft) | (m) | (°F) | (K) |  | (ft/s) | (m/s) | (ft) | (m)
Willowbrook 1 | STK1 | Deoxx | POINT | 421892.07 | 4622242.11 | 216.41 | 0.0017855 | 28 | 8.5344 | 95 | 308.15 | 300 | 25.4648 | 7.7617 | 0.5 | 0.1524
| STK2 | AAT Scrubber | POINT | 421897.15 | 4622252.27 | 216.4 | 0.00082697 | 32 | 9.7536 | 107 | 314.8167 | 11354 | 60.2348 | 18.3596 | 2 | 0.6096
| 1EF9 | 1-EF-9 Work Aisle | POINT | 421888.14 | 4622229.62 | 216.4 | 0.0090214 | 32 | 9.7536 | 83 | 301.4833 | 3887 | 36.6599 | 11.1739 | 1.5 | 0.4572
| STK4 | 1-EF-11 Work Aisle | POINT | 421896.7 | 4622230.3 | 216.33 | 0.0090214 | 33.645 | 10.255 | 83 | 301.4833 | 5300 | 40.8149 | 12.4404 | 1.66 | 0.50597
| STK5 | 1-EF-15 Process Storage | POINT | 421911.94 | 4622211.67 | 216.15 | 0 | 33.8333 | 10.3124 | 83 | 301.4833 | 4566.6667 | 4.7856 | 1.4586 | 4.5 | 1.3716
| 1EF4 | 1-EF-4 Process Storage/Central Aeration | POINT | 421868.72 | 4622224.47 | 216.62 | 0.0022554 | 31.2 | 9.5098 | 83 | 301.4833 |  |  | 1.288
| STK6 | 1-EF-3 Shipping | POINT | 421835.32 | 4622206.8 | 216.82 | 0.0022554 | 31.3333 | 9.5504 | 82 | 300.9278 | 4800 | 5.0301 | 1.5332 | 4.5 | 1.3716
Willowbrook 2 | A | Scrubber Exhaust | POINT | 421701.7 | 4622357.89 | 216.74 | 0.0093363 | 32 | 9.7536 | 102 | 312.0389 | 10365 | 41.5789 | 12.6732 | 2.3 | 0.70104
| P | Chamber Room Exhaust Fan | POINT | 421736.89 | 4622335.04 | 216.62 | 0.0061083 | 33.5833 | 10.2362 | 82 | 300.9278 | 8220 | 17.749 | 5.4099 | 3.1349 | 0.95553
| Q | Work Aisle Exhaust Fan | POINT | 421736.3 | 4622328.7 | 216.62 | 0.0061083 | 33.5833 | 10.2362 | 82 | 300.9278 | 16666.6667 | 35.9874 | 10.969 | 3.1349 | 0.95553
| T2 | North Wall Vent West | POINTHOR | 421713.72 | 4622390.7 | 216.61 | 0 | 3.2083 | 0.9779 | 76 | 297.5944 | 14022.2222 | 15.9042 | 4.8476 | 4.3255 | 1.3184
| T3 | North Wall Vent East | POINTHOR | 421742.29 | 4622390.7 | 216.43 | 0 | 3.2083 | 0.9779 | 76 | 297.5944 | 32455.5556 | 36.8116 | 11.2202 | 4.3255 | 1.3184
Notes:
1. Coordinates reflect UTM NAD83, Zone 16.
2. Modeled elevations were incorporated using AERMAP. Terrain elevation data was obtained using the National Elevation Data (NED) files from the USGS Multi-Resolution Land Characteristics Consortium (MRLC).