## README
2022 Oil and Gas Emissions Inventory ReadME file
Steps for generating the 2022 MYR Oil and Gas Emissions Inventory
Step 1 - Prepare well-level production and exploration statistics
a. | The primary source of oil, gas, and CBM well-level production and exploration data is from ENVERUS (formerly DI Desktop/HPDI)
b. | State websites were reviewed to obtain information not in HPDI. The well-level data was either appended to the master database, or select parameters were updated.
c. | All wells with latitude and longitude coordinates were assigned a FIPS code, a 2-km Grid Cell ID, and a 4-km grid cell ID
d. | All wells were assigned as oil, gas, or CBM based on the production information and/or gas-to-oil ratio
e. | All wells were assigned as either CONVENTIONAL or UNCONVENTIONAL
f. | Well-level produced water was determined complete for 21 states in ENVERUS/PRISM. As such, produced water estimates were either obtained from state websites or estimated using production-related activity factors that were developed.
| i. | State-specific production (oil, gas, CBM) factors for Illinois and Indiana were developed based on well-level production data (oil, gas, CBM) and produced water found for year 2011 in HPDI.
| ii. | Alabama, California, Florida, Idaho, Missouri, Nevada, Pennsylvania, and Utah well-level produced water data were obtained from the state websites
| iii. | County-level produced water data for Kansas were provided by KSDHE
| iv. | State-specific production (oil, gas, CBM) factors for Kentucky, Oklahoma, and Tennessee were developed based on state-level production data (oil, gas, CBM) and state-level survey data found in th Veil report for year 2017.
Step 2 - Prepare county-level statistics for EPA's Oil and Gas Tool for production and exploration sources
a. | With the exception of well counts, sum statistics to the county-level and enter into the EPA Oil and Gas Emissions Estimation Tool
b. | For well counts, the average of the monthly active wells was entered into the EPA Oil and Gas Tool. The average was rounded up to the next whole number.
Step 3 - Update year-specific basin and emission factors
a. | Updated county-level temperature data from EPA for the 2022 base year for the Loading Operations source category.
b. | Updated emission factors for nonroad engines based on 2022 conditions for hydraulic fracturing and drilling rigs.
c. | Updated capture efficiencies for condensate and crude oil tanks for North Dakota counties.
d. | 2022 Subpart W data was incorporated for select source categories
e. | Updated Pennsylvania gas compositions data for fugitives, gas-actuated pumps, liquids unloading, mud degassing, pneumatic devices, and gas well completions based on data received from PADEP.
f. | Per TCEQ direction, updated Texas gas compositions data for Loading: Oil; updated basin factor data for Loading, Liquids Unloading, and Well Completions.
Step 4 - Run the EPA Oil and Gas Emissions Estimation Tool
a. | Incorporate KS point source emissions adjustments to Step 9
b. | Incorporate NM point source emissions adjustments to Step 9
Notes:
1 | 34 states and 1,114 counties were active for oil and gas production and/or exploration.
2 | The EPA Oil and Gas Tool generated 813,986 FIPS-SCC-pollutant code criteria and HAP emissions records.
3 | The final well-level dataset contains 933,719 wells with an assigned county and latitude/longitude coordinates which were used to develop the spatial allocation surrogates
4 | 4-km grid allocations were developed for 447,372 unique Spatial Allocation Code-4km Grid ID combinations
5 | Monthly temporal allocation factors were developed for 31,141 unique FIPS-SCC combinations
6 | Year 2022 HAP Augmentation profiles were developed for 59,551 unique combinations of Profile and Output Pollutant Code
7 | Year 2022 Flare Speciation profiles (GSREF) were developed for 12,264 unique combinations of SCC-Pollutant-FIPS combinations
8 | Pennsylvania unconventional well emissions for 2022 were downloaded from the PA website (http://cedatareporting.pa.gov/reports/powerbi/Public/DEP/AQ/PBI/Air_Emissions_Report), identified, and the activity data were summed to the county-level. This activity data were then entered into the point sources subtraction routine within the tool. The resulting emissions were assumed to be conventional well emissions.
Deliverables to EPA (3/1/2024, 3/8/2024, 3/26/2024, 4/15/2024, 6/4/2024, 6/6/2024)
1 | County-level nationwide emissions (updated) - delivered 6/4/2024
2 | Emissions summaries (updated) - delivered 6/4/2024
3 | Activity data summaries - delivered 3/1/2024
4 | GIS shapefile for Spatial Allocator - delivered 4/15/2024
5 | 2022 Monthly Temporal Allocation Factors - delivered 3/1/2024
6 | 2022 HAP Augmentation Profiles (updated) - delivered 6/6/2024
7 | 2022 GSREF Speciation Profiles (updated) - delivered 6/6/2024
8 | 2022 Pennsylvania county unconventional and conventional emissions; 2022 county-level nationwide emissions with Pennsylvania adjustments - delivered 3/26/2024
9 | 2022 Documentation Report - delivered 6/6/2024

## 2022_DATA_SOURCES
2022 Oil and Gas Activity Data Sources
STATE_FIPS | STATE_ABBR | WELL_COUNTS | OIL_PRODUCTION | GAS_PRODUCTION | CBM_PRODUCTION | PRODUCED_WATER | DRILLING | COMPLETIONS
01 | AL | ENVERUS | ENVERUS | ENVERUS | ENVERUS | ENVERUS | ENVERUS/ALOGB | ENVERUS/ALOGB
02 | AK | ENVERUS | ENVERUS | ENVERUS | NA | ENVERUS | ENVERUS/AKOGC | ENVERUS/AKOGC
04 | AZ | AZOGC/ENVERUS | AZOGC/EIA | AZOGC/EIA | NA | AZOGC/EIA | AZOGC | NA
05 | AR | ENVERUS | ENVERUS/ARDEQ | ENVERUS | ENVERUS | ENVERUS/ARDEQ | ENVERUS/ARDEQ | ENVERUS/AROGC
06 | CA | ENVERUS | ENVERUS | ENVERUS | NA | ENVERUS | ENVERUS/CAOGC | ENVERUS
08 | CO | ENVERUS | ENVERUS | ENVERUS | ENVERUS | ENVERUS | ENVERUS/CDPHE | ENVERUS
12 | FL | ENVERUS | ENVERUS | ENVERUS | NA | ENVERUS | NA | NA
16 | ID | IDOGC | NA | IDOGC | NA | IDOGC | IDOGC | IDOGC
17 | IL | ILEPA_ISGS | IPRB | EIA_ISGS_RATIO | EIA_ISGS_RATIO | IPRB_ISGS_PW_RATIO | ISGS_PERMIT | ISGS
18 | IN | INDNR_EIA_RATIO | INDNR_EIA_RATIO | INDNR_EIA_RATIO | INDNR_EIA_RATIO | INDNR/ENVERUS_PW_RATIO | INDNR | INDNR
20 | KS | ENVERUS | ENVERUS | ENVERUS | ENVERUS | ENVERUS/KSDHE | ENVIRUS/KSOGC | ENVIRUS/KSOGC
21 | KY | ENVERUS/KYDEP/EIA | ENVERUS/KYDEP/EIA | ENVERUS/KYDEP/EIA | ENVERUS/KYDEP/EIA | ENVERUS/KYDEP/VEIL_RATIO | KYDEP | KYDEP
22 | LA | ENVERUS | ENVERUS | ENVERUS | ENVERUS | ENVERUS | ENVERUS | ENVERUS
24 | MD | EIA | NA | EIA | NA | NA | NA | NA
26 | MI | ENVERUS | ENVERUS | ENVERUS | NA | ENVERUS | ENVERUS/MIEGLE | ENVERUS/MIEGLE
28 | MS | ENVERUS | ENVERUS | ENVERUS | NA | ENVERUS | ENVERUS/MSOGC | ENVERUS
29 | MO | ENVERUS/MODNR | ENVERUS/MODNR | ENVERUS/MODNR | NA | MODNR | NA | NA
30 | MT | ENVERUS | ENVERUS | ENVERUS | ENVERUS | ENVERUS | ENVERUS | ENVERUS
31 | NE | ENVERUS | ENVERUS | ENVERUS | NA | ENVERUS | ENVERUS/NEOGC | ENVERUS/NEOGC
32 | NV | ENVERUS/NVOGC | ENVERUS/NVOGC | NA | NA | NVOGC | NVOGC | NA
35 | NM | ENVERUS | ENVERUS | ENVERUS | ENVERUS | ENVERUS | ENVERUS/NMOGC | ENVERUS
36 | NY | ENVERUS | ENVERUS | ENVERUS | NA | ENVERUS | ENVERUS | ENVERUS
38 | ND | ENVERUS | ENVERUS | ENVERUS | NA | ENVERUS | ENVERUS | ENVERUS
39 | OH | ENVERUS/OHEPA | ENVERUS/OHEPA | ENVERUS | ENVERUS | ENVERUS/OHEPA | ENVERUS/OHEPA | ENVERUS/OHEPA
40 | OK | ENVERUS | ENVERUS | ENVERUS | ENVERUS | ENVERUS_VEIL_RATIO | ENVERUS | ENVERUS
41 | OR | ENVERUS | NA | ENVERUS | NA | NA | NA | NA
42 | PA | ENVERUS | ENVERUS | ENVERUS | ENVERUS | PADEP | ENVERUS/PADEP | ENVERUS
46 | SD | ENVERUS | ENVERUS | ENVERUS | NA | ENVERUS | ENVERUS | ENVERUS
47 | TN | ENVERUS/TNOGC | EIA/TNOGC | EIA/TNOGC | TNOGC | EIA/TNOGC_PW_RATIO | TNOGC | NA
48 | TX | TCEQ | TCEQ | TCEQ | ENVERUS | ENVERUS | ENVERUS | ENVERUS
49 | UT | ENVERUS/UTDAQ | ENVERUS/UTDAQ | ENVERUS/UTDAQ | ENVERUS/UTDAQ | ENVERUS/UTDAQ | ENVERUS | ENVERUS
51 | VA | ENVERUS | ENVERUS | ENVERUS | ENVERUS | ENVERUS | ENVERUS/VADEQ | ENVERUS
54 | WV | ENVERUS | ENVERUS | ENVERUS | ENVERUS | ENVERUS | ENVERUS | ENVERUS
56 | WY | ENVERUS | ENVERUS | ENVERUS | ENVERUS | ENVERUS | ENVERUS/WYOGC | ENVERUS/WYOGC
NA: | Not applicable
AKOGC: | 2022 exploration data retrieved from Alaska OGC at: https://aogcccdn.azureedge.net/dataminerzip/wells.zip
ALOGB: | 2022 production and exploration data retrived from Alabama Oil and Gas Board at: https://www.gsa.state.al.us/ogb/wells
ARDEQ: | 2022 exploration data retrieve from ARDEQ permits list from: http://aogc.state.ar.us/data/completion.aspx
AZOGC: | 2022 production and exploration data retrieved from AZ oil and gas permits from: http://azogcc.az.gov/permits
CAOGC: | 2022 production and exploration data obtained from the California Oil and Gas Commission at: https://www.conservation.ca.gov/calgem/Online_Data
CDPHE: | 2022 exploration data obtained from the Colorado Oil and Gas Commission at: https://ecmc.state.co.us/documents/data/downloads/gis/PERMITS_SHP.ZIP
EIA: | 2022 production data (state-level) obtained from the Energy Information Administration (EIA) at: https://www.eia.gov/dnav/ng/ng_prod_sum_a_EPG0_FGW_mmcf_a.htm
EIA_ISGS_RATIO: | 2022 based on reported Illinois natural gas production data to the Energy Information Administration (EIA) (https://www.eia.gov/dnav/ng/hist/n9010il2a.htm) apportioned equally to each gas and CBM well posted in the Illinois State Geological Survey (ISGS) Wells and Borings Database (https://clearinghouse.isgs.illinois.edu/data/geology/location-points-isgs-wells-and-borings-database).
ENVERUS: | Oil, gas, and CBM production and exploration data retreived from the Enverus (formerly HPDI) December 2023 data refresh for EPA's Office of Compliance.
ENVERUS_VEIL_RATIO: | Oil, gas, and CBM production data were applied to state-specific produced water activity factors developed from the Veil Report.
IDOGC: | Idaho Oil and Gas Commission. 2022 Production and exploration. Data retreived from: https://ogcc.idaho.gov/monthly-and-annual-reports/
ISGS: | Illinois State Geological Survey (ISGS). Well completions data are poted in the ISGS Wells and Borings Database (https://clearinghouse.isgs.illinois.edu/data/geology/location-points-isgs-wells-and-borings-database)
ISGS_PERMIT: | Illinois State Geological Survey (ISGS) permits query. Oil, gas, and CBM permit lists available for download via https://isgs-oas.isgs.illinois.edu/reports/rwservlet?oil_permit_activity
ILEPA_ISGS: | Illinois Environmental Protection Agency (EPA) and Illinois State Geological Survey (ISGS). County-level well counts provided by Jeff Sprague/ILEPA to Regi Oommen/ERG on June 6, 2019 for the 2016 base year.
INDNR: | Drilling and completion data for 2022 were obtained from the Indiana Department of Naturall Resources (DNR) website (https://www.in.gov/dnr/dnroil/3732.htm)
INDNR_EIA_RATIO: | Monthly production data for 2022 retrieved from the Indiana Department of Naturall Resources (DNR) website (https://www.in.gov/dnr/oil-and-gas/files/og-mon2212.pdf). Production data were apportioned to the well-level based on active wells provided by INDNR.
INDNR/ENVERUS_PW_RATIO: | 2022 produced water data estimated using 2011 HPDI ratios of produced water to oil and gas production for Indiana, and applied to production data from the Indiana Department of Natural Resources (https://www.in.gov/dnr/dnroil/files/og-mon2212.pdf)
IPRB: | Illinois Petroleum Resources Board (IPRB) county-level oil production data from 2022 (https://iprb.org/wp-content/uploads/2024/02/2023-IPRB-Illinois-Crude-Oil-Production-Report.pdf)
IPRB_ISGS_PW_RATIO: | 2022 produced water data estimated using 2011 ENVERUS ratios of produced water to oil and gas production for Illinois wells, and applied to production data from the Illinois production data from the Energy Information Administration (EIA) (https://www.eia.gov/dnav/ng/hist/n9010il2A.htm)
KSDHE: | Kansas Department of Health and Environment (DHE). County-level produced water data from 2021 through 2022 sent from Lynn Deahl/KDHE to Regi Oommen/ERG on 7/17/2023.
KSOGC: | Kansas Geological Survey (KGS). Well-level data obtained from the KGS website at: http://www.kgs.ku.edu/PRS/Ora_Archive/ks_wells.zip
KYDEP: | Kentucky well-level exploration data for 2022 downloaded at: https://kgs.uky.edu/kygeode/services/oilgas/
KYDEP/EIA: | Kentucky county-level production data for 2021 downloaded at: https://kgs.uky.edu/kgsmap/OGProdPlot/OGProduction.asp, and apportioned to 2022 using EIA data
MIEGLE: | Michigan Department of Environment, Great Lakes, and Energy (EGLE). Well-level data were obtained from: https://www.michigan.gov/egle/0,9429,7-135-3311_4231-188295--,00.html
MODNR: | Missouri Department of Natural Resources. Production and well data downloaded from https://dnr.mo.gov/geology/geosrv/oilandgas.htm#Production.
MSOGC: | Mississippi Oil and Gas Board (OGB). Well level information, including spud dates for all wells were queried and pulled from the OGB website (https://www.ogb.state.ms.us/wellsearch.php)
NEOGC | Nebraska Oil and Gas Commission. Well level exploration data from 2022 at: http://www.nogcc.ne.gov/Publications/NebraskaWellData.zip
NMOGC: | New Mexico Oil and Gas Commission. Well level exploration data from 2022 at: https://ocd-hub-nm-emnrd.hub.arcgis.com/maps/dd971b8e25c54d1a8ab7c549244cf3cc
NVOGC: | Nevada Oil and Gas Commission. Well level production and exploration data from 2022 at: https://data-nbmg.opendata.arcgis.com/datasets/oil-and-gas-wells/explore
PADEP: | Pennsylvania Department of Environmental Protection (DEP). Produced water waste reports available at the following website: https://www.depgreenport.state.pa.us/ReportExtracts/OG/OilGasWellWasteReport
TCEQ: | 2022 county-level production and well counts sent by Michael Ege/TCEQ to Regi Oommen/ERG on 12/6/2023
TNOGC: | Tennessee Department of Environment & Consevation. Permitted well query for oil and gas wells located at: https://dataviewers.tdec.tn.gov/pls/enf_reports/f?p=9034:34300:0::NO:::
TNOGC_PW_RATIO: | 2022 estimated TN well production multiplied by produced water ratios from the 2017 Veil Report to calculate produced water.
UTDAQ: | 2022 production and exploration data from the Utah Oil and Gas Commission at: https://oilgas.utah.gov/dataResearchCenter.php
VADEQ: | Virginia Oil and Gas Commission. Well level exploration data from 2022 at: https://energy.virginia.gov/dgoinquiry/frmMain.aspx?ctl=1
WYOGC: | Wyoming Oil and Gas Commission. Well level exploration data from 2022 at: https://pipeline.wyo.gov/

## 2022_STATE_LEVEL_ACTIVITY_DATA
2022 Oil and Gas Activity Data By State
STATE_FIPS | STATE_ABBR | NUM_COUNTIES | OIL_WELL_COUNTS | OIL_PRODUCTION_BBL | ASSOCIATED_GAS_PRODUCTION_MSCF | PRODUCED_WATER_OIL_BBL | GAS_WELL_COUNTS | GAS_PRODUCTION_MSCF | CONDENSATE_PRODUCTION_BBL | PRODUCED_WATER_GAS_BBL | CBM_WELL_COUNTS | CBM_PRODUCTION_MSCF | CONDENSATE_PRODUCTION_CBM_BBL | PRODUCED_WATER_CBM_BBL | COMPLETIONS_TOTAL | COMPLETIONS_UNCONVENTIONAL | OIL_SPUDS | GAS_SPUDS | CBM_SPUDS | OIL_DEPTH_FT | GAS_DEPTH_FT | CBM_DEPTH_FT
01 | AL | 18 | 375 | 3675438 | 12745345 | 23995393 | 183 | 41447257 | 17199 | 897688 | 4718 | 38119795 | 0 | 21750727 | 18 | 18 | 2 | 1 | 21 | 27075 | 4987 | 30243.9092
02 | AK | 3 | 1597 | 154120892 | 3143808855 | 893539080 | 194 | 388507279 | 2030036 | 21062952 | 0 | 0 | 0 | 0 | 89 | 0 | 33 | 13 | 0 | 344490 | 89636 | 0
04 | AZ | 2 | 4 | 5524.9995 | 22571.4023 | 9229 | 8 | 175428.5938 | 0 | 0 | 0 | 0 | 0 | 0 | 0 | 0 | 3 | 0 | 0 | 11040 | 0 | 0
05 | AR | 26 | 1191 | 4444900.4785 | 3768542 | 122308521 | 9037 | 417293311 | 363.8891 | 1191179 | 46 | 724900 | 0 | 1 | 48 | 18 | 30 | 14 | 0 | 138262 | 96707.3984 | 0
06 | CA | 26 | 36183 | 122323910 | 100072263 | 2880500139 | 1629 | 32664708 | 58245 | 6861512 | 0 | 0 | 0 | 0 | 475 | 138 | 297 | 4 | 0 | 610283.1304 | 22465.1733 | 0
08 | CO | 35 | 12486 | 158566003 | 1073314720 | 197589759 | 17630 | 496241303 | 993735 | 30226677 | 4901 | 250558499 | 3718 | 51519889 | 813 | 438 | 984 | 112 | 1 | 6890852.8086 | 1116706.0527 | 3222
12 | FL | 4 | 53 | 1209399 | 13875630 | 37143378 | 1 | 187912 | 1244 | 323419 | 0 | 0 | 0 | 0 | 0 | 0 | 0 | 0 | 0 | 0 | 0 | 0
16 | ID | 1 | 0 | 0 | 0 | 0 | 8 | 2605147 | 42307 | 15608 | 0 | 0 | 0 | 0 | 5 | 0 | 0 | 5 | 0 | 0 | 25685 | 0
17 | IL | 63 | 21960 | 7227840.2057 | 0 | 578227.2178 | 1043 | 1686140.7644 | 0 | 18717.5631 | 196 | 316858.667 | 0 | 645302.793 | 78 | 0 | 67 | 0 | 1 | 193292 | 0 | 1100
18 | IN | 39 | 4468 | 1710799.9133 | 0 | 85026.7604 | 503 | 3092467.0918 | 0 | 411.2981 | 121 | 743913.4961 | 0 | 98.9405 | 37 | 1 | 97 | 15 | 13 | 312139 | 20348 | 5460
20 | KS | 92 | 31328 | 27992919 | 16061541.3799 | 916483604.3579 | 13304 | 119385673.6328 | 19282.9883 | 108294784.0168 | 3508 | 13278391 | 27 | 25106873.4521 | 970 | 0 | 953 | 83 | 0 | 2816083 | 310877 | 0
21 | KY | 62 | 14318 | 2699260.578 | 15376500.175 | 8533847.4683 | 11994 | 72975682.851 | 232186.2396 | 6237290.7515 | 10 | 73151.0449 | 717.1556 | 6252.279 | 26 | 0 | 32 | 1 | 0 | 55155 | 4261 | 0
22 | LA | 59 | 14369 | 35075184 | 134540935 | 575871691 | 12344 | 3903858456 | 419480 | 131248988 | 9 | 9758 | 0 | 0 | 530 | 372 | 132 | 375 | 0 | 837465 | 8032191 | 0
24 | MD | 1 | 0 | 0 | 0 | 0 | 1 | 5000.0396 | 0 | 0 | 0 | 0 | 0 | 0 | 0 | 0 | 0 | 0 | 0 | 0 | 0 | 0
26 | MI | 56 | 2881 | 4252679 | 5578345 | 15494626.062 | 8072 | 58142638.9922 | 1070 | 24813831 | 0 | 0 | 0 | 0 | 18 | 0 | 75 | 5 | 0 | 275918 | 45083 | 0
28 | MS | 39 | 1383 | 12351156 | 10368832 | 128678142 | 1098 | 18006301 | 44672 | 714990 | 0 | 0 | 0 | 0 | 25 | 5 | 29 | 5 | 0 | 318665.2041 | 40953.8906 | 0
29 | MO | 6 | 513 | 69205.999 | 0 | 1216775.1113 | 2 | 897 | 0 | 0 | 0 | 0 | 0 | 0 | 0 | 0 | 0 | 0 | 0 | 0 | 0 | 0
30 | MT | 32 | 3561 | 20449573 | 90583608 | 132754314 | 4825 | 21436421 | 6 | 1205376 | 1 | 1559 | 0 | 0 | 35 | 30 | 34 | 0 | 0 | 321915.7188 | 0 | 0
31 | NE | 22 | 1194 | 1490018 | 6416 | 35120717 | 114 | 288860 | 0 | 68206 | 0 | 0 | 0 | 0 | 67 | 0 | 74 | 0 | 0 | 337954 | 0 | 0
32 | NV | 3 | 53 | 221695 | 5449 | 4800376 | 0 | 0 | 0 | 0 | 0 | 0 | 0 | 0 | 0 | 0 | 1 | 0 | 0 | 8000 | 0 | 0
35 | NM | 12 | 22932 | 579989911 | 2157507160 | 2002889550 | 17988 | 400439581 | 576818 | 12001787 | 5466 | 188006786 | 6016 | 23811597 | 1779 | 1238 | 2123 | 110 | 3 | 21629947.7031 | 1078826.6211 | 2357
36 | NY | 20 | 2868 | 265495 | 490115 | 144342 | 6727 | 8860074 | 31 | 47213 | 0 | 0 | 0 | 0 | 69 | 26 | 63 | 0 | 0 | 108177 | 0 | 0
38 | ND | 16 | 16607 | 384339797 | 1064874038 | 637139596 | 158 | 514921 | 331 | 104185 | 0 | 0 | 0 | 0 | 772 | 765 | 656 | 3 | 0 | 6927580.9609 | 33685.7891 | 0
39 | OH | 55 | 17803 | 21846324 | 270230500 | 11992046.998 | 20318 | 1978665321 | 329598 | 22881310 | 26 | 5232 | 0 | 2 | 274 | 253 | 93 | 157 | 0 | 698786.1536 | 1767581.9277 | 0
40 | OK | 71 | 25262 | 149441306 | 1472857427 | 1385320919.6093 | 23330 | 1274353931 | 2270779 | 1513040401.0476 | 2016 | 10820621 | 2018 | 12862381.7307 | 919 | 283 | 616 | 118 | 0 | 10064623 | 2044609 | 0
41 | OR | 1 | 0 | 0 | 0 | 0 | 5 | 13119 | 0 | 0 | 0 | 0 | 0 | 0 | 0 | 0 | 0 | 0 | 0 | 0 | 0 | 0
42 | PA | 35 | 14900 | 771052 | 5403342 | 395834.9998 | 58703 | 7503202604 | 4310606 | 64892115.5144 | 310 | 2728942 | 0 | 122454.3647 | 615 | 532 | 239 | 899 | 0 | 599062.3809 | 6724691.7852 | 0
46 | SD | 2 | 138 | 954248 | 3254711 | 7032221 | 37 | 163996 | 0 | 200 | 0 | 0 | 0 | 0 | 1 | 0 | 1 | 0 | 0 | 8600 | 0 | 0
47 | TN | 11 | 1190 | 145945.9863 | 0 | 12341.9222 | 671 | 3005441.5742 | 0 | 20656.3985 | 3 | 10429.5752 | 0 | 0 | 0 | 0 | 55 | 29 | 0 | 88668.551 | 30624 | 0
48 | TX | 217 | 172657 | 1552000930 | 4370875436 | 5631472399 | 98875 | 7007264759 | 302498173 | 290823429 | 44 | 1032863 | 2724 | 8421 | 8053 | 6421 | 6120 | 553 | 0 | 53488594.707 | 5241733.6709 | 0
49 | UT | 11 | 5699 | 44979253 | 105345865 | 150662030 | 4509 | 127458909 | 439180 | 15079584 | 927 | 27776279 | 0 | 8898448 | 314 | 98 | 184 | 51 | 0 | 1540671.9375 | 656364.375 | 0
51 | VA | 7 | 22 | 6593 | 148666 | 1718 | 1929 | 16889772 | 494 | 7002 | 5939 | 70664999 | 0 | 1433678 | 44 | 38 | 0 | 0 | 23 | 0 | 0 | 37581
54 | WV | 46 | 2518 | 13407511 | 658144168 | 14226241 | 41718 | 2173149771 | 1872262 | 27011049 | 415 | 4597154 | 0 | 0 | 241 | 197 | 152 | 176 | 0 | 1056401.585 | 1543037.5088 | 0
56 | WY | 21 | 11730 | 87346427 | 364285234 | 1380607579 | 10022 | 856087820 | 3030133 | 46869779 | 4384 | 69373651 | 2261 | 202870562 | 356 | 235 | 483 | 86 | 0 | 4639862.8789 | 898429.4375 | 0

## 2022_EMISSION_FACTOR_UPD
2022 Nonroad Engine Emission Factors (from EPA's 2023 MOVES model)
yearID | SOURCE_CATEGORY | SCC | SCC_SHORTENED | POLLUTANT_CATEGORY_NAME | POLLUTANT_DESCRIPTION | POLLUTANT_CODE | EMISSION_FACTOR | EMISSION_FACTOR_UNIT_NUMERATOR | EMISSION_FACTOR_UNIT_DENOMINATOR | SOURCE
2022 | DRILLING_300-600HP | 2310000220 | Oil And Gas Exploration Drill Rigs | 1,3-Butadiene | 1,3-Butadiene | 106990 | 0.00018044 | G | HP-HR | MOVES_2023
2022 | DRILLING_300-600HP | 2310000220 | Oil And Gas Exploration Drill Rigs | 2,2,4-Trimethylpentane | 2,2,4-Trimethylpentane | 540841 | 0.0007851 | G | HP-HR | MOVES_2023
2022 | DRILLING_300-600HP | 2310000220 | Oil And Gas Exploration Drill Rigs | Acetaldehyde | Acetaldehyde | 75070 | 0.010231 | G | HP-HR | MOVES_2023
2022 | DRILLING_300-600HP | 2310000220 | Oil And Gas Exploration Drill Rigs | Acrolein | Acrolein | 107028 | 0.0018245 | G | HP-HR | MOVES_2023
2022 | DRILLING_300-600HP | 2310000220 | Oil And Gas Exploration Drill Rigs | Ammonia | Ammonia | NH3 | 0.0072196 | G | HP-HR | MOVES_2023
2022 | DRILLING_300-600HP | 2310000220 | Oil And Gas Exploration Drill Rigs | Antimony Compounds | Antimony | 7440360 | 2.9293e-06 | G | HP-HR | CARB Speciation Profile 425 x MOVES_2023 PM10
2022 | DRILLING_300-600HP | 2310000220 | Oil And Gas Exploration Drill Rigs | Arsenic Compounds | Arsenic | 7440382 | 1.3954e-06 | G | HP-HR | MOVES_2023
2022 | DRILLING_300-600HP | 2310000220 | Oil And Gas Exploration Drill Rigs | Benzene | Benzene | 71432 | 0.0051303 | G | HP-HR | MOVES_2023
2022 | DRILLING_300-600HP | 2310000220 | Oil And Gas Exploration Drill Rigs | Cadmium Compounds | Cadmium | 7440439 | 3.2548e-06 | G | HP-HR | CARB Speciation Profile 425 x MOVES_2023 PM10
2022 | DRILLING_300-600HP | 2310000220 | Oil And Gas Exploration Drill Rigs | Carbon Dioxide | Carbon Dioxide | CO2 | 890.1127 | G | HP-HR | MOVES_2023
2022 | DRILLING_300-600HP | 2310000220 | Oil And Gas Exploration Drill Rigs | Carbon Monoxide | Carbon Monoxide | CO | 0.52256 | G | HP-HR | MOVES_2023
2022 | DRILLING_300-600HP | 2310000220 | Oil And Gas Exploration Drill Rigs | Chlorine | Chlorine | 7782505 | 2.7991e-05 | G | HP-HR | CARB Speciation Profile 425 x MOVES_2023 PM10
2022 | DRILLING_300-600HP | 2310000220 | Oil And Gas Exploration Drill Rigs | Chromium Compounds | Chromium (VI) | 18540299 | 4.5494e-09 | G | HP-HR | MOVES_2023
2022 | DRILLING_300-600HP | 2310000220 | Oil And Gas Exploration Drill Rigs | Cobalt Compounds | Cobalt | 7440484 | 8.9507e-07 | G | HP-HR | CARB Speciation Profile 425 x MOVES_2023 PM10
2022 | DRILLING_300-600HP | 2310000220 | Oil And Gas Exploration Drill Rigs | Cumene | Cumene | 98828 | 1.7035e-05 | G | HP-HR | CARB Speciation Profile 818 x MOVES TOG
2022 | DRILLING_300-600HP | 2310000220 | Oil And Gas Exploration Drill Rigs | Ethylbenzene | Ethyl Benzene | 100414 | 0.00047917 | G | HP-HR | MOVES_2023
2022 | DRILLING_300-600HP | 2310000220 | Oil And Gas Exploration Drill Rigs | Formaldehyde | Formaldehyde | 50000 | 0.028429 | G | HP-HR | MOVES_2023
2022 | DRILLING_300-600HP | 2310000220 | Oil And Gas Exploration Drill Rigs | Hexane | Hexane | 110543 | 2.3957e-05 | G | HP-HR | MOVES_2023
2022 | DRILLING_300-600HP | 2310000220 | Oil And Gas Exploration Drill Rigs | Lead Compounds | Lead | 7439921 | 3.4176e-06 | G | HP-HR | CARB Speciation Profile 425 x MOVES_2023 PM10
2022 | DRILLING_300-600HP | 2310000220 | Oil And Gas Exploration Drill Rigs | Manganese Compounds | Manganese | 7439965 | 1.7615e-06 | G | HP-HR | MOVES_2023
2022 | DRILLING_300-600HP | 2310000220 | Oil And Gas Exploration Drill Rigs | Mercury Compounds | Mercury | 7439976 | 1.8547e-08 | G | HP-HR | MOVES_2023 sum of species
2022 | DRILLING_300-600HP | 2310000220 | Oil And Gas Exploration Drill Rigs | Methane | Methane | CH4 | 0.01074 | G | HP-HR | MOVES_2023
2022 | DRILLING_300-600HP | 2310000220 | Oil And Gas Exploration Drill Rigs | Methanol | Methanol | 67561 | 3.407e-05 | G | HP-HR | CARB Speciation Profile 818 x MOVES TOG
2022 | DRILLING_300-600HP | 2310000220 | Oil And Gas Exploration Drill Rigs | Naphthalene | Naphthalene | 91203 | 0.00047851 | G | HP-HR | MOVES_2023 sum of species
2022 | DRILLING_300-600HP | 2310000220 | Oil And Gas Exploration Drill Rigs | Nickel Compounds | Nickel | 7440020 | 3.016e-06 | G | HP-HR | MOVES_2023
2022 | DRILLING_300-600HP | 2310000220 | Oil And Gas Exploration Drill Rigs | Nitrogen Oxides | Nitrogen Oxides | NOX | 1.8912 | G | HP-HR | MOVES_2023
2022 | DRILLING_300-600HP | 2310000220 | Oil And Gas Exploration Drill Rigs | Phosphorus | Phosphorus | 7723140 | 1.0334e-05 | G | HP-HR | CARB Speciation Profile 425 x MOVES_2023 PM10
2022 | DRILLING_300-600HP | 2310000220 | Oil And Gas Exploration Drill Rigs | PM Condensible | PM Condensible | PM-CON | 0 | G | HP-HR | MOVES_2023 PM10 Total Exh
2022 | DRILLING_300-600HP | 2310000220 | Oil And Gas Exploration Drill Rigs | PM10 Filterable | PM10 Filterable | PM10-FIL | 0.08137 | G | HP-HR | MOVES_2023 PM10 Total Exh
2022 | DRILLING_300-600HP | 2310000220 | Oil And Gas Exploration Drill Rigs | PM10 Primary (Filt + Cond) | PM10 Primary (Filt + Cond) | PM10-PRI | 0.08137 | G | HP-HR | MOVES_2023 PM10 Total Exh
2022 | DRILLING_300-600HP | 2310000220 | Oil And Gas Exploration Drill Rigs | PM2.5 Filterable | PM2.5 Filterable | PM25-FIL | 0.078929 | G | HP-HR | MOVES_2023 PM2.5 Total Exh
2022 | DRILLING_300-600HP | 2310000220 | Oil And Gas Exploration Drill Rigs | PM2.5 Primary (Filt + Cond) | PM2.5 Primary (Filt + Cond) | PM25-PRI | 0.078929 | G | HP-HR | MOVES_2023 PM2.5 Total Exh
2022 | DRILLING_300-600HP | 2310000220 | Oil And Gas Exploration Drill Rigs | Polycyclic Organic Matter | Benzo[a]Pyrene | 50328 | 5.0823e-07 | G | HP-HR | MOVES_2023 sum of species
2022 | DRILLING_300-600HP | 2310000220 | Oil And Gas Exploration Drill Rigs | Polycyclic Organic Matter | Benzo[k]Fluoranthene | 207089 | 6.1483e-07 | G | HP-HR | MOVES_2023 sum of species
2022 | DRILLING_300-600HP | 2310000220 | Oil And Gas Exploration Drill Rigs | Polycyclic Organic Matter | Acenaphthylene | 208968 | 0.00011712 | G | HP-HR | MOVES_2023 sum of species
2022 | DRILLING_300-600HP | 2310000220 | Oil And Gas Exploration Drill Rigs | Polycyclic Organic Matter | Acenaphthene | 83329 | 5.7705e-05 | G | HP-HR | MOVES_2023 sum of species
2022 | DRILLING_300-600HP | 2310000220 | Oil And Gas Exploration Drill Rigs | Polycyclic Organic Matter | Benzo[g,h,i,]Perylene | 191242 | 1.1065e-06 | G | HP-HR | MOVES_2023 sum of species
2022 | DRILLING_300-600HP | 2310000220 | Oil And Gas Exploration Drill Rigs | Polycyclic Organic Matter | Fluoranthene | 206440 | 1.8047e-05 | G | HP-HR | MOVES_2023 sum of species
2022 | DRILLING_300-600HP | 2310000220 | Oil And Gas Exploration Drill Rigs | Polycyclic Organic Matter | Chrysene | 218019 | 1.7346e-06 | G | HP-HR | MOVES_2023 sum of species
2022 | DRILLING_300-600HP | 2310000220 | Oil And Gas Exploration Drill Rigs | Polycyclic Organic Matter | Benzo[b]Fluoranthene | 205992 | 8.1181e-07 | G | HP-HR | MOVES_2023 sum of species
2022 | DRILLING_300-600HP | 2310000220 | Oil And Gas Exploration Drill Rigs | Polycyclic Organic Matter | Indeno[1,2,3-c,d]Pyrene | 193395 | 5.0945e-07 | G | HP-HR | MOVES_2023 sum of species
2022 | DRILLING_300-600HP | 2310000220 | Oil And Gas Exploration Drill Rigs | Polycyclic Organic Matter | Fluorene | 86737 | 8.1749e-05 | G | HP-HR | MOVES_2023 sum of species
2022 | DRILLING_300-600HP | 2310000220 | Oil And Gas Exploration Drill Rigs | Polycyclic Organic Matter | Phenanthrene | 85018 | 0.00014299 | G | HP-HR | MOVES_2023 sum of species
2022 | DRILLING_300-600HP | 2310000220 | Oil And Gas Exploration Drill Rigs | Polycyclic Organic Matter | Dibenzo[a,h]Anthracene | 53703 | 7.4466e-08 | G | HP-HR | MOVES_2023 sum of species
2022 | DRILLING_300-600HP | 2310000220 | Oil And Gas Exploration Drill Rigs | Polycyclic Organic Matter | Pyrene | 129000 | 1.7127e-05 | G | HP-HR | MOVES_2023 sum of species
2022 | DRILLING_300-600HP | 2310000220 | Oil And Gas Exploration Drill Rigs | Polycyclic Organic Matter | Benz[a]Anthracene | 56553 | 1.3468e-06 | G | HP-HR | MOVES_2023 sum of species
2022 | DRILLING_300-600HP | 2310000220 | Oil And Gas Exploration Drill Rigs | Polycyclic Organic Matter | Anthracene | 120127 | 1.0673e-05 | G | HP-HR | MOVES_2023 sum of species
2022 | DRILLING_300-600HP | 2310000220 | Oil And Gas Exploration Drill Rigs | Propionaldehyde | Propionaldehyde | 123386 | 0.0021814 | G | HP-HR | MOVES_2023
2022 | DRILLING_300-600HP | 2310000220 | Oil And Gas Exploration Drill Rigs | Selenium Compounds | Selenium | 7782492 | 8.137e-07 | G | HP-HR | CARB Speciation Profile 425 x MOVES_2023 PM10
2022 | DRILLING_300-600HP | 2310000220 | Oil And Gas Exploration Drill Rigs | Styrene | Styrene | 100425 | 0 | G | HP-HR | MOVES_2023
2022 | DRILLING_300-600HP | 2310000220 | Oil And Gas Exploration Drill Rigs | Sulfur Dioxide | Sulfur Dioxide | SO2 | 0.0025964 | G | HP-HR | MOVES_2023
2022 | DRILLING_300-600HP | 2310000220 | Oil And Gas Exploration Drill Rigs | Toluene | Toluene | 108883 | 0.0037207 | G | HP-HR | MOVES_2023
2022 | DRILLING_300-600HP | 2310000220 | Oil And Gas Exploration Drill Rigs | Volatile Organic Compounds | Volatile Organic Compounds | VOC | 0.10222 | G | HP-HR | MOVES_2023
2022 | DRILLING_300-600HP | 2310000220 | Oil And Gas Exploration Drill Rigs | Xylenes (Mixed Isomers) | Xylenes (Mixed Isomers) | 1330207 | 0.0015477 | G | HP-HR | MOVES_2023
2022 | DRILLING_600-750HP | 2310000220 | Oil And Gas Exploration Drill Rigs | 1,3-Butadiene | 1,3-Butadiene | 106990 | 0.00017866 | G | HP-HR | MOVES_2023
2022 | DRILLING_600-750HP | 2310000220 | Oil And Gas Exploration Drill Rigs | 2,2,4-Trimethylpentane | 2,2,4-Trimethylpentane | 540841 | 0.00077723 | G | HP-HR | MOVES_2023
2022 | DRILLING_600-750HP | 2310000220 | Oil And Gas Exploration Drill Rigs | Acetaldehyde | Acetaldehyde | 75070 | 0.010117 | G | HP-HR | MOVES_2023
2022 | DRILLING_600-750HP | 2310000220 | Oil And Gas Exploration Drill Rigs | Acrolein | Acrolein | 107028 | 0.0018051 | G | HP-HR | MOVES_2023
2022 | DRILLING_600-750HP | 2310000220 | Oil And Gas Exploration Drill Rigs | Ammonia | Ammonia | NH3 | 0.0072196 | G | HP-HR | MOVES_2023
2022 | DRILLING_600-750HP | 2310000220 | Oil And Gas Exploration Drill Rigs | Antimony Compounds | Antimony | 7440360 | 2.9672e-06 | G | HP-HR | CARB Speciation Profile 425 x MOVES_2023 PM10
2022 | DRILLING_600-750HP | 2310000220 | Oil And Gas Exploration Drill Rigs | Arsenic Compounds | Arsenic | 7440382 | 1.3954e-06 | G | HP-HR | MOVES_2023
2022 | DRILLING_600-750HP | 2310000220 | Oil And Gas Exploration Drill Rigs | Benzene | Benzene | 71432 | 0.0050611 | G | HP-HR | MOVES_2023
2022 | DRILLING_600-750HP | 2310000220 | Oil And Gas Exploration Drill Rigs | Cadmium Compounds | Cadmium | 7440439 | 3.2969e-06 | G | HP-HR | CARB Speciation Profile 425 x MOVES_2023 PM10
2022 | DRILLING_600-750HP | 2310000220 | Oil And Gas Exploration Drill Rigs | Carbon Dioxide | Carbon Dioxide | CO2 | 890.116 | G | HP-HR | MOVES_2023
2022 | DRILLING_600-750HP | 2310000220 | Oil And Gas Exploration Drill Rigs | Carbon Monoxide | Carbon Monoxide | CO | 0.76881 | G | HP-HR | MOVES_2023
2022 | DRILLING_600-750HP | 2310000220 | Oil And Gas Exploration Drill Rigs | Chlorine | Chlorine | 7782505 | 2.8353e-05 | G | HP-HR | CARB Speciation Profile 425 x MOVES_2023 PM10
2022 | DRILLING_600-750HP | 2310000220 | Oil And Gas Exploration Drill Rigs | Chromium Compounds | Chromium (VI) | 18540299 | 4.5494e-09 | G | HP-HR | MOVES_2023
2022 | DRILLING_600-750HP | 2310000220 | Oil And Gas Exploration Drill Rigs | Cobalt Compounds | Cobalt | 7440484 | 9.0665e-07 | G | HP-HR | CARB Speciation Profile 425 x MOVES_2023 PM10
2022 | DRILLING_600-750HP | 2310000220 | Oil And Gas Exploration Drill Rigs | Cumene | Cumene | 98828 | 1.6874e-05 | G | HP-HR | CARB Speciation Profile 818 x MOVES TOG
2022 | DRILLING_600-750HP | 2310000220 | Oil And Gas Exploration Drill Rigs | Ethylbenzene | Ethyl Benzene | 100414 | 0.00047469 | G | HP-HR | MOVES_2023
2022 | DRILLING_600-750HP | 2310000220 | Oil And Gas Exploration Drill Rigs | Formaldehyde | Formaldehyde | 50000 | 0.028112 | G | HP-HR | MOVES_2023
2022 | DRILLING_600-750HP | 2310000220 | Oil And Gas Exploration Drill Rigs | Hexane | Hexane | 110543 | 2.5508e-05 | G | HP-HR | MOVES_2023
2022 | DRILLING_600-750HP | 2310000220 | Oil And Gas Exploration Drill Rigs | Lead Compounds | Lead | 7439921 | 3.4617e-06 | G | HP-HR | CARB Speciation Profile 425 x MOVES_2023 PM10
2022 | DRILLING_600-750HP | 2310000220 | Oil And Gas Exploration Drill Rigs | Manganese Compounds | Manganese | 7439965 | 1.7615e-06 | G | HP-HR | MOVES_2023
2022 | DRILLING_600-750HP | 2310000220 | Oil And Gas Exploration Drill Rigs | Mercury Compounds | Mercury | 7439976 | 1.8547e-08 | G | HP-HR | MOVES_2023 sum of species
2022 | DRILLING_600-750HP | 2310000220 | Oil And Gas Exploration Drill Rigs | Methane | Methane | CH4 | 0.010618 | G | HP-HR | MOVES_2023
2022 | DRILLING_600-750HP | 2310000220 | Oil And Gas Exploration Drill Rigs | Methanol | Methanol | 67561 | 3.3748e-05 | G | HP-HR | CARB Speciation Profile 818 x MOVES TOG
2022 | DRILLING_600-750HP | 2310000220 | Oil And Gas Exploration Drill Rigs | Naphthalene | Naphthalene | 91203 | 0.00047302 | G | HP-HR | MOVES_2023 sum of species
2022 | DRILLING_600-750HP | 2310000220 | Oil And Gas Exploration Drill Rigs | Nickel Compounds | Nickel | 7440020 | 3.016e-06 | G | HP-HR | MOVES_2023
2022 | DRILLING_600-750HP | 2310000220 | Oil And Gas Exploration Drill Rigs | Nitrogen Oxides | Nitrogen Oxides | NOX | 1.8958 | G | HP-HR | MOVES_2023
2022 | DRILLING_600-750HP | 2310000220 | Oil And Gas Exploration Drill Rigs | Phosphorus | Phosphorus | 7723140 | 1.0468e-05 | G | HP-HR | CARB Speciation Profile 425 x MOVES_2023 PM10
2022 | DRILLING_600-750HP | 2310000220 | Oil And Gas Exploration Drill Rigs | PM Condensible | PM Condensible | PM-CON | 0 | G | HP-HR | MOVES_2023 PM10 Total Exh
2022 | DRILLING_600-750HP | 2310000220 | Oil And Gas Exploration Drill Rigs | PM10 Filterable | PM10 Filterable | PM10-FIL | 0.082422 | G | HP-HR | MOVES_2023 PM10 Total Exh
2022 | DRILLING_600-750HP | 2310000220 | Oil And Gas Exploration Drill Rigs | PM10 Primary (Filt + Cond) | PM10 Primary (Filt + Cond) | PM10-PRI | 0.082422 | G | HP-HR | MOVES_2023 PM10 Total Exh
2022 | DRILLING_600-750HP | 2310000220 | Oil And Gas Exploration Drill Rigs | PM2.5 Filterable | PM2.5 Filterable | PM25-FIL | 0.07995 | G | HP-HR | MOVES_2023 PM2.5 Total Exh
2022 | DRILLING_600-750HP | 2310000220 | Oil And Gas Exploration Drill Rigs | PM2.5 Primary (Filt + Cond) | PM2.5 Primary (Filt + Cond) | PM25-PRI | 0.07995 | G | HP-HR | MOVES_2023 PM2.5 Total Exh
2022 | DRILLING_600-750HP | 2310000220 | Oil And Gas Exploration Drill Rigs | Polycyclic Organic Matter | Benz[a]Anthracene | 56553 | 1.3351e-06 | G | HP-HR | MOVES_2023 sum of species
2022 | DRILLING_600-750HP | 2310000220 | Oil And Gas Exploration Drill Rigs | Polycyclic Organic Matter | Benzo[b]Fluoranthene | 205992 | 8.0551e-07 | G | HP-HR | MOVES_2023 sum of species
2022 | DRILLING_600-750HP | 2310000220 | Oil And Gas Exploration Drill Rigs | Polycyclic Organic Matter | Benzo[k]Fluoranthene | 207089 | 6.1019e-07 | G | HP-HR | MOVES_2023 sum of species
2022 | DRILLING_600-750HP | 2310000220 | Oil And Gas Exploration Drill Rigs | Polycyclic Organic Matter | Benzo[g,h,i,]Perylene | 191242 | 1.0936e-06 | G | HP-HR | MOVES_2023 sum of species
2022 | DRILLING_600-750HP | 2310000220 | Oil And Gas Exploration Drill Rigs | Polycyclic Organic Matter | Benzo[a]Pyrene | 50328 | 5.0539e-07 | G | HP-HR | MOVES_2023 sum of species
2022 | DRILLING_600-750HP | 2310000220 | Oil And Gas Exploration Drill Rigs | Polycyclic Organic Matter | Chrysene | 218019 | 1.724e-06 | G | HP-HR | MOVES_2023 sum of species
2022 | DRILLING_600-750HP | 2310000220 | Oil And Gas Exploration Drill Rigs | Polycyclic Organic Matter | Anthracene | 120127 | 1.0575e-05 | G | HP-HR | MOVES_2023 sum of species
2022 | DRILLING_600-750HP | 2310000220 | Oil And Gas Exploration Drill Rigs | Polycyclic Organic Matter | Acenaphthylene | 208968 | 0.00011552 | G | HP-HR | MOVES_2023 sum of species
2022 | DRILLING_600-750HP | 2310000220 | Oil And Gas Exploration Drill Rigs | Polycyclic Organic Matter | Acenaphthene | 83329 | 5.7e-05 | G | HP-HR | MOVES_2023 sum of species
2022 | DRILLING_600-750HP | 2310000220 | Oil And Gas Exploration Drill Rigs | Polycyclic Organic Matter | Indeno[1,2,3-c,d]Pyrene | 193395 | 5.0527e-07 | G | HP-HR | MOVES_2023 sum of species
2022 | DRILLING_600-750HP | 2310000220 | Oil And Gas Exploration Drill Rigs | Polycyclic Organic Matter | Dibenzo[a,h]Anthracene | 53703 | 7.5463e-08 | G | HP-HR | MOVES_2023 sum of species
2022 | DRILLING_600-750HP | 2310000220 | Oil And Gas Exploration Drill Rigs | Polycyclic Organic Matter | Pyrene | 129000 | 1.6968e-05 | G | HP-HR | MOVES_2023 sum of species
2022 | DRILLING_600-750HP | 2310000220 | Oil And Gas Exploration Drill Rigs | Polycyclic Organic Matter | Phenanthrene | 85018 | 0.0001418 | G | HP-HR | MOVES_2023 sum of species
2022 | DRILLING_600-750HP | 2310000220 | Oil And Gas Exploration Drill Rigs | Polycyclic Organic Matter | Fluoranthene | 206440 | 1.7834e-05 | G | HP-HR | MOVES_2023 sum of species
2022 | DRILLING_600-750HP | 2310000220 | Oil And Gas Exploration Drill Rigs | Polycyclic Organic Matter | Fluorene | 86737 | 8.0868e-05 | G | HP-HR | MOVES_2023 sum of species
2022 | DRILLING_600-750HP | 2310000220 | Oil And Gas Exploration Drill Rigs | Propionaldehyde | Propionaldehyde | 123386 | 0.0021697 | G | HP-HR | MOVES_2023
2022 | DRILLING_600-750HP | 2310000220 | Oil And Gas Exploration Drill Rigs | Selenium Compounds | Selenium | 7782492 | 8.2423e-07 | G | HP-HR | CARB Speciation Profile 425 x MOVES_2023 PM10
2022 | DRILLING_600-750HP | 2310000220 | Oil And Gas Exploration Drill Rigs | Styrene | Styrene | 100425 | 0 | G | HP-HR | MOVES_2023
2022 | DRILLING_600-750HP | 2310000220 | Oil And Gas Exploration Drill Rigs | Sulfur Dioxide | Sulfur Dioxide | SO2 | 0.0025964 | G | HP-HR | MOVES_2023
2022 | DRILLING_600-750HP | 2310000220 | Oil And Gas Exploration Drill Rigs | Toluene | Toluene | 108883 | 0.0036756 | G | HP-HR | MOVES_2023
2022 | DRILLING_600-750HP | 2310000220 | Oil And Gas Exploration Drill Rigs | Volatile Organic Compounds | Volatile Organic Compounds | VOC | 0.10127 | G | HP-HR | MOVES_2023
2022 | DRILLING_600-750HP | 2310000220 | Oil And Gas Exploration Drill Rigs | Xylenes (Mixed Isomers) | Xylenes (Mixed Isomers) | 1330207 | 0.0015393 | G | HP-HR | MOVES_2023
2022 | DRILLING_750-3000HP | 2310000220 | Oil And Gas Exploration Drill Rigs | 1,3-Butadiene | 1,3-Butadiene | 106990 | 0.00032414 | G | HP-HR | MOVES_2023
2022 | DRILLING_750-3000HP | 2310000220 | Oil And Gas Exploration Drill Rigs | 2,2,4-Trimethylpentane | 2,2,4-Trimethylpentane | 540841 | 0.0013457 | G | HP-HR | MOVES_2023
2022 | DRILLING_750-3000HP | 2310000220 | Oil And Gas Exploration Drill Rigs | Acetaldehyde | Acetaldehyde | 75070 | 0.017429 | G | HP-HR | MOVES_2023
2022 | DRILLING_750-3000HP | 2310000220 | Oil And Gas Exploration Drill Rigs | Acrolein | Acrolein | 107028 | 0.0031909 | G | HP-HR | MOVES_2023
2022 | DRILLING_750-3000HP | 2310000220 | Oil And Gas Exploration Drill Rigs | Ammonia | Ammonia | NH3 | 0.0072196 | G | HP-HR | MOVES_2023
2022 | DRILLING_750-3000HP | 2310000220 | Oil And Gas Exploration Drill Rigs | Antimony Compounds | Antimony | 7440360 | 3.8706e-06 | G | HP-HR | CARB Speciation Profile 425 x MOVES_2023 PM10
2022 | DRILLING_750-3000HP | 2310000220 | Oil And Gas Exploration Drill Rigs | Arsenic Compounds | Arsenic | 7440382 | 1.3954e-06 | G | HP-HR | MOVES_2023
2022 | DRILLING_750-3000HP | 2310000220 | Oil And Gas Exploration Drill Rigs | Benzene | Benzene | 71432 | 0.0085733 | G | HP-HR | MOVES_2023
2022 | DRILLING_750-3000HP | 2310000220 | Oil And Gas Exploration Drill Rigs | Cadmium Compounds | Cadmium | 7440439 | 4.3006e-06 | G | HP-HR | CARB Speciation Profile 425 x MOVES_2023 PM10
2022 | DRILLING_750-3000HP | 2310000220 | Oil And Gas Exploration Drill Rigs | Carbon Dioxide | Carbon Dioxide | CO2 | 889.9134 | G | HP-HR | MOVES_2023
2022 | DRILLING_750-3000HP | 2310000220 | Oil And Gas Exploration Drill Rigs | Carbon Monoxide | Carbon Monoxide | CO | 0.57904 | G | HP-HR | MOVES_2023
2022 | DRILLING_750-3000HP | 2310000220 | Oil And Gas Exploration Drill Rigs | Chlorine | Chlorine | 7782505 | 3.6986e-05 | G | HP-HR | CARB Speciation Profile 425 x MOVES_2023 PM10
2022 | DRILLING_750-3000HP | 2310000220 | Oil And Gas Exploration Drill Rigs | Chromium Compounds | Chromium (VI) | 18540299 | 6.7368e-09 | G | HP-HR | MOVES_2023
2022 | DRILLING_750-3000HP | 2310000220 | Oil And Gas Exploration Drill Rigs | Cobalt Compounds | Cobalt | 7440484 | 1.1827e-06 | G | HP-HR | CARB Speciation Profile 425 x MOVES_2023 PM10
2022 | DRILLING_750-3000HP | 2310000220 | Oil And Gas Exploration Drill Rigs | Cumene | Cumene | 98828 | 2.8192e-05 | G | HP-HR | CARB Speciation Profile 818 x MOVES TOG
2022 | DRILLING_750-3000HP | 2310000220 | Oil And Gas Exploration Drill Rigs | Ethylbenzene | Ethyl Benzene | 100414 | 0.0007507 | G | HP-HR | MOVES_2023
2022 | DRILLING_750-3000HP | 2310000220 | Oil And Gas Exploration Drill Rigs | Formaldehyde | Formaldehyde | 50000 | 0.049018 | G | HP-HR | MOVES_2023
2022 | DRILLING_750-3000HP | 2310000220 | Oil And Gas Exploration Drill Rigs | Hexane | Hexane | 110543 | 7.5243e-05 | G | HP-HR | MOVES_2023
2022 | DRILLING_750-3000HP | 2310000220 | Oil And Gas Exploration Drill Rigs | Lead Compounds | Lead | 7439921 | 4.5157e-06 | G | HP-HR | CARB Speciation Profile 425 x MOVES_2023 PM10
2022 | DRILLING_750-3000HP | 2310000220 | Oil And Gas Exploration Drill Rigs | Manganese Compounds | Manganese | 7439965 | 2.9947e-06 | G | HP-HR | MOVES_2023
2022 | DRILLING_750-3000HP | 2310000220 | Oil And Gas Exploration Drill Rigs | Mercury Compounds | Mercury | 7439976 | 1.8547e-08 | G | HP-HR | MOVES_2023 sum of species
2022 | DRILLING_750-3000HP | 2310000220 | Oil And Gas Exploration Drill Rigs | Methane | Methane | CH4 | 0.013528 | G | HP-HR | MOVES_2023
2022 | DRILLING_750-3000HP | 2310000220 | Oil And Gas Exploration Drill Rigs | Methanol | Methanol | 67561 | 5.6385e-05 | G | HP-HR | CARB Speciation Profile 818 x MOVES TOG
2022 | DRILLING_750-3000HP | 2310000220 | Oil And Gas Exploration Drill Rigs | Naphthalene | Naphthalene | 91203 | 0.00075731 | G | HP-HR | MOVES_2023 sum of species
2022 | DRILLING_750-3000HP | 2310000220 | Oil And Gas Exploration Drill Rigs | Nickel Compounds | Nickel | 7440020 | 5.2361e-06 | G | HP-HR | MOVES_2023
2022 | DRILLING_750-3000HP | 2310000220 | Oil And Gas Exploration Drill Rigs | Nitrogen Oxides | Nitrogen Oxides | NOX | 4.8542 | G | HP-HR | MOVES_2023
2022 | DRILLING_750-3000HP | 2310000220 | Oil And Gas Exploration Drill Rigs | Phosphorus | Phosphorus | 7723140 | 1.3655e-05 | G | HP-HR | CARB Speciation Profile 425 x MOVES_2023 PM10
2022 | DRILLING_750-3000HP | 2310000220 | Oil And Gas Exploration Drill Rigs | PM Condensible | PM Condensible | PM-CON | 0 | G | HP-HR | MOVES_2023 PM10 Total Exh
2022 | DRILLING_750-3000HP | 2310000220 | Oil And Gas Exploration Drill Rigs | PM10 Filterable | PM10 Filterable | PM10-FIL | 0.10752 | G | HP-HR | MOVES_2023 PM10 Total Exh
2022 | DRILLING_750-3000HP | 2310000220 | Oil And Gas Exploration Drill Rigs | PM10 Primary (Filt + Cond) | PM10 Primary (Filt + Cond) | PM10-PRI | 0.10752 | G | HP-HR | MOVES_2023 PM10 Total Exh
2022 | DRILLING_750-3000HP | 2310000220 | Oil And Gas Exploration Drill Rigs | PM2.5 Filterable | PM2.5 Filterable | PM25-FIL | 0.10429 | G | HP-HR | MOVES_2023 PM2.5 Total Exh
2022 | DRILLING_750-3000HP | 2310000220 | Oil And Gas Exploration Drill Rigs | PM2.5 Primary (Filt + Cond) | PM2.5 Primary (Filt + Cond) | PM25-PRI | 0.10429 | G | HP-HR | MOVES_2023 PM2.5 Total Exh
2022 | DRILLING_750-3000HP | 2310000220 | Oil And Gas Exploration Drill Rigs | Polycyclic Organic Matter | Pyrene | 129000 | 2.6917e-05 | G | HP-HR | MOVES_2023 sum of species
2022 | DRILLING_750-3000HP | 2310000220 | Oil And Gas Exploration Drill Rigs | Polycyclic Organic Matter | Acenaphthene | 83329 | 9.9675e-05 | G | HP-HR | MOVES_2023 sum of species
2022 | DRILLING_750-3000HP | 2310000220 | Oil And Gas Exploration Drill Rigs | Polycyclic Organic Matter | Acenaphthylene | 208968 | 0.00019596 | G | HP-HR | MOVES_2023 sum of species
2022 | DRILLING_750-3000HP | 2310000220 | Oil And Gas Exploration Drill Rigs | Polycyclic Organic Matter | Benzo[g,h,i,]Perylene | 191242 | 1.569e-06 | G | HP-HR | MOVES_2023 sum of species
2022 | DRILLING_750-3000HP | 2310000220 | Oil And Gas Exploration Drill Rigs | Polycyclic Organic Matter | Chrysene | 218019 | 2.4963e-06 | G | HP-HR | MOVES_2023 sum of species
2022 | DRILLING_750-3000HP | 2310000220 | Oil And Gas Exploration Drill Rigs | Polycyclic Organic Matter | Dibenzo[a,h]Anthracene | 53703 | 9.9672e-08 | G | HP-HR | MOVES_2023 sum of species
2022 | DRILLING_750-3000HP | 2310000220 | Oil And Gas Exploration Drill Rigs | Polycyclic Organic Matter | Fluorene | 86737 | 0.00013809 | G | HP-HR | MOVES_2023 sum of species
2022 | DRILLING_750-3000HP | 2310000220 | Oil And Gas Exploration Drill Rigs | Polycyclic Organic Matter | Indeno[1,2,3-c,d]Pyrene | 193395 | 6.2167e-07 | G | HP-HR | MOVES_2023 sum of species
2022 | DRILLING_750-3000HP | 2310000220 | Oil And Gas Exploration Drill Rigs | Polycyclic Organic Matter | Benz[a]Anthracene | 56553 | 1.9773e-06 | G | HP-HR | MOVES_2023 sum of species
2022 | DRILLING_750-3000HP | 2310000220 | Oil And Gas Exploration Drill Rigs | Polycyclic Organic Matter | Benzo[k]Fluoranthene | 207089 | 7.5205e-07 | G | HP-HR | MOVES_2023 sum of species
2022 | DRILLING_750-3000HP | 2310000220 | Oil And Gas Exploration Drill Rigs | Polycyclic Organic Matter | Benzo[b]Fluoranthene | 205992 | 9.9216e-07 | G | HP-HR | MOVES_2023 sum of species
2022 | DRILLING_750-3000HP | 2310000220 | Oil And Gas Exploration Drill Rigs | Polycyclic Organic Matter | Benzo[a]Pyrene | 50328 | 6.2628e-07 | G | HP-HR | MOVES_2023 sum of species
2022 | DRILLING_750-3000HP | 2310000220 | Oil And Gas Exploration Drill Rigs | Polycyclic Organic Matter | Phenanthrene | 85018 | 0.0002408 | G | HP-HR | MOVES_2023 sum of species
2022 | DRILLING_750-3000HP | 2310000220 | Oil And Gas Exploration Drill Rigs | Polycyclic Organic Matter | Fluoranthene | 206440 | 2.8001e-05 | G | HP-HR | MOVES_2023 sum of species
2022 | DRILLING_750-3000HP | 2310000220 | Oil And Gas Exploration Drill Rigs | Polycyclic Organic Matter | Anthracene | 120127 | 1.7128e-05 | G | HP-HR | MOVES_2023 sum of species
2022 | DRILLING_750-3000HP | 2310000220 | Oil And Gas Exploration Drill Rigs | Propionaldehyde | Propionaldehyde | 123386 | 0.0042738 | G | HP-HR | MOVES_2023
2022 | DRILLING_750-3000HP | 2310000220 | Oil And Gas Exploration Drill Rigs | Selenium Compounds | Selenium | 7782492 | 1.0752e-06 | G | HP-HR | CARB Speciation Profile 425 x MOVES_2023 PM10
2022 | DRILLING_750-3000HP | 2310000220 | Oil And Gas Exploration Drill Rigs | Styrene | Styrene | 100425 | 0 | G | HP-HR | MOVES_2023
2022 | DRILLING_750-3000HP | 2310000220 | Oil And Gas Exploration Drill Rigs | Sulfur Dioxide | Sulfur Dioxide | SO2 | 0.0026187 | G | HP-HR | MOVES_2023
2022 | DRILLING_750-3000HP | 2310000220 | Oil And Gas Exploration Drill Rigs | Toluene | Toluene | 108883 | 0.006144 | G | HP-HR | MOVES_2023
2022 | DRILLING_750-3000HP | 2310000220 | Oil And Gas Exploration Drill Rigs | Volatile Organic Compounds | Volatile Organic Compounds | VOC | 0.17428 | G | HP-HR | MOVES_2023
2022 | DRILLING_750-3000HP | 2310000220 | Oil And Gas Exploration Drill Rigs | Xylenes (Mixed Isomers) | Xylenes (Mixed Isomers) | 1330207 | 0.0021547 | G | HP-HR | MOVES_2023

## 2022_COUNTY_LEVEL_TEMPERATURES
2022 County-Level Average Temperatures provided by EPA (provided by Jeff Vukovich/EPA to Regi Oommen/ERG)
fips | temperature
01001 | 64.76
01003 | 68.27
01005 | 65.88
01007 | 64.68
01009 | 62.3
01011 | 65.52
01013 | 65.49
01015 | 62.3
01017 | 63.16
01019 | 61.4
01021 | 64.38
01023 | 65.53
01025 | 66.1
01027 | 62.55
01029 | 61.45
01031 | 66.34
01033 | 62.39
01035 | 65.98
01037 | 63.65
01039 | 67.1
01041 | 66.11
01043 | 62.11
01045 | 66.29
01047 | 65.21
01049 | 60.6
01051 | 64.75
01053 | 66.45
01055 | 61.72
01057 | 63.3
01059 | 61.98
01061 | 66.74
01063 | 64.74
01065 | 64.74
01067 | 66.3
01069 | 66.91
01071 | 60.84
01073 | 63.98
01075 | 63.39
01077 | 61.88
01079 | 61.75
01081 | 64.38
01083 | 61.38
01085 | 65.1
01087 | 65.03
01089 | 61.44
01091 | 65.09
01093 | 62.14
01095 | 61.4
01097 | 68.47
01099 | 65.91
01101 | 65.54
01103 | 61.75
01105 | 64.85
01107 | 64.31
01109 | 66.02
01111 | 62.09
01113 | 65.11
01115 | 62.78
01117 | 63.96
01119 | 64.63
01121 | 63.04
01123 | 63.63
01125 | 64.37
01127 | 63.1
01129 | 66.71
01131 | 65.57
01133 | 61.81
04001 | 53.1
04003 | 62.57
04005 | 54.96
04007 | 61.27
04009 | 62.32
04011 | 58.65
04012 | 72.34
04013 | 71.71
04015 | 63.74
04017 | 54.79
04019 | 68.88
04021 | 69.68
04023 | 63.58
04025 | 60.91
04027 | 73.59
05001 | 63.81
05003 | 64.97
05005 | 59.6
05007 | 59.05
05009 | 58.57
05011 | 64.41
05013 | 64.11
05015 | 58.73
05017 | 65.17
05019 | 63.49
05021 | 60.17
05023 | 60.75
05025 | 64.17
05027 | 64.61
05029 | 61.81
05031 | 60.86
05033 | 61.13
05035 | 61.99
05037 | 61.41
05039 | 63.7
05041 | 64.43
05043 | 64.38
05045 | 62.04
05047 | 61.05
05049 | 59.06
05051 | 62.63
05053 | 63.82
05055 | 60.53
05057 | 64.86
05059 | 63.27
05061 | 63.78
05063 | 60.79
05065 | 60.01
05067 | 60.86
05069 | 63.93
05071 | 60.19
05073 | 65.39
05075 | 60.42
05077 | 62.27
05079 | 64.15
05081 | 65.53
05083 | 61.91
05085 | 62.57
05087 | 58.44
05089 | 59.24
05091 | 66.14
05093 | 61.17
05095 | 62.8
05097 | 62.14
05099 | 64.31
05101 | 58.39
05103 | 64.07
05105 | 62.31
05107 | 63.33
05109 | 63.32
05111 | 61.18
05113 | 62.06
05115 | 60.5
05117 | 62.45
05119 | 63.09
05121 | 59.89
05123 | 61.82
05125 | 63.01
05127 | 61.93
05129 | 59.06
05131 | 62.5
05133 | 64.62
05135 | 60.21
05137 | 60.05
05139 | 64.43
05141 | 60.05
05143 | 59.24
05145 | 61.45
05147 | 61.51
05149 | 62.01
06001 | 59.12
06003 | 43.69
06005 | 57.31
06007 | 61.38
06009 | 58.75
06011 | 62.93
06013 | 59.52
06015 | 52.85
06017 | 54.36
06019 | 57.87
06021 | 62.35
06023 | 53.34
06025 | 74.33
06027 | 60.36
06029 | 63
06031 | 65.34
06033 | 59.12
06035 | 48.83
06037 | 63.28
06039 | 57.44
06041 | 55.54
06043 | 57.15
06045 | 56
06047 | 63.4
06049 | 48.29
06051 | 44.14
06053 | 60.14
06055 | 60.34
06057 | 54.69
06059 | 64.36
06061 | 55.78
06063 | 50.17
06065 | 68.92
06067 | 61.89
06069 | 60.29
06071 | 67.27
06073 | 64.52
06075 | 55.6
06077 | 62.2
06079 | 60.51
06081 | 56.49
06083 | 60.66
06085 | 59.48
06087 | 57.84
06089 | 56.87
06091 | 50.55
06093 | 50.8
06095 | 60.62
06097 | 57.18
06099 | 63.28
06101 | 63.1
06103 | 60.36
06105 | 53.24
06107 | 56.75
06109 | 50.6
06111 | 61.65
06113 | 62.42
06115 | 61.86
08001 | 51.68
08003 | 44.36
08005 | 51.19
08007 | 44.08
08009 | 55.81
08011 | 55.3
08013 | 45.01
08014 | 52.35
08015 | 37.77
08017 | 52.83
08019 | 35.82
08021 | 41.71
08023 | 42.43
08025 | 54.22
08027 | 43.4
08029 | 46.86
08031 | 51.8
08033 | 45.27
08035 | 47.37
08037 | 38.2
08039 | 49.6
08041 | 49.51
08043 | 45.93
08045 | 44
08047 | 39.14
08049 | 36.23
08051 | 38.25
08053 | 35.33
08055 | 46.84
08057 | 36.54
08059 | 47.37
08061 | 53.72
08063 | 52.21
08065 | 32.57
08067 | 45.95
08069 | 43.01
08071 | 52.06
08073 | 51.48
08075 | 50.72
08077 | 48.58
08079 | 36.58
08081 | 44.08
08083 | 49.89
08085 | 48.4
08087 | 50.95
08089 | 55.41
08091 | 41.61
08093 | 38.18
08095 | 52.05
08097 | 36.9
08099 | 55.22
08101 | 53.52
08103 | 44.31
08105 | 41.49
08107 | 39.88
08109 | 40.82
08111 | 33.9
08113 | 45.69
08115 | 51.44
08117 | 34.34
08119 | 43.3
08121 | 51.14
08123 | 49.92
08125 | 52.54
09001 | 52.74
09003 | 51.81
09005 | 50.06
09007 | 52.63
09009 | 52.59
09011 | 52.44
09013 | 51.42
09015 | 50.98
10001 | 56.81
10003 | 56.02
10005 | 57.53
11001 | 57.54
12001 | 69.52
12003 | 68.27
12005 | 69.36
12007 | 69.06
12009 | 74.09
12011 | 76.67
12013 | 68.26
12015 | 74.85
12017 | 71.35
12019 | 69.5
12021 | 75.83
12023 | 68.13
12027 | 74.18
12029 | 70.08
12031 | 70.04
12033 | 68.64
12035 | 71.05
12037 | 70.61
12039 | 67.9
12041 | 69.17
12043 | 74.88
12045 | 69.86
12047 | 68.34
12049 | 73.87
12051 | 75.17
12053 | 72.1
12055 | 74
12057 | 73.94
12059 | 67.13
12061 | 74.26
12063 | 67.6
12065 | 68.37
12067 | 68.8
12069 | 72.37
12071 | 75.71
12073 | 68.15
12075 | 70.71
12077 | 68.53
12079 | 68.31
12081 | 74.31
12083 | 70.81
12085 | 75.73
12086 | 77.24
12087 | 78.28
12089 | 69.21
12091 | 68.34
12093 | 73.98
12095 | 73.39
12097 | 73.39
12099 | 76.08
12101 | 72.84
12103 | 74.28
12105 | 73.48
12107 | 69.83
12109 | 70.65
12111 | 75.18
12113 | 68.11
12115 | 74.56
12117 | 73.21
12119 | 71.92
12121 | 68.52
12123 | 69.43
12125 | 68.67
12127 | 72.37
12129 | 69.41
12131 | 68.36
12133 | 67.66
13001 | 66.94
13003 | 67.36
13005 | 67.09
13007 | 67.33
13009 | 64.9
13011 | 61.7
13013 | 61.63
13015 | 61.36
13017 | 66.7
13019 | 67.19
13021 | 64.89
13023 | 65.41
13025 | 68.07
13027 | 67.5
13029 | 67.36
13031 | 66.34
13033 | 65.37
13035 | 62.99
13037 | 66.64
13039 | 69.17
13043 | 66.45
13045 | 61.12
13047 | 61.42
13049 | 68.06
13051 | 67.77
13053 | 65.32
13055 | 61.45
13057 | 61.14
13059 | 62.42
13061 | 65.99
13063 | 62.9
13065 | 67.63
13067 | 62.02
13069 | 67.02
13071 | 66.98
13073 | 64.54
13075 | 67.14
13077 | 62.59
13079 | 64.7
13081 | 66.44
13083 | 60.48
13085 | 59.68
13087 | 67.55
13089 | 62.56
13091 | 65.76
13093 | 66.02
13095 | 67.69
13097 | 61.77
13099 | 66.43
13101 | 68.09
13103 | 66.58
13105 | 62.72
13107 | 66.18
13109 | 66.94
13111 | 57.83
13113 | 62.74
13115 | 61.69
13117 | 61.05
13119 | 61.95
13121 | 62.23
13123 | 58.6
13125 | 64.29
13127 | 68.97
13129 | 61.37
13131 | 67.23
13133 | 62.91
13135 | 61.89
13137 | 59.83
13139 | 61.13
13141 | 64.13
13143 | 60.63
13145 | 64.11
13147 | 62.25
13149 | 62.18
13151 | 62.72
13153 | 65.31
13155 | 66.86
13157 | 61.87
13159 | 63.17
13161 | 66.84
13163 | 64.92
13165 | 65.74
13167 | 65.73
13169 | 64.47
13171 | 63.37
13173 | 67.58
13175 | 65.84
13177 | 67.16
13179 | 67.61
13181 | 63.24
13183 | 67.22
13185 | 67.86
13187 | 58.96
13189 | 63.9
13191 | 68.23
13193 | 65.64
13195 | 62.4
13197 | 65.28
13199 | 63.06
13201 | 67.06
13205 | 67.36
13207 | 64.1
13209 | 66.9
13211 | 62.6
13213 | 60.62
13215 | 65.05
13217 | 62.35
13219 | 62.41
13221 | 62.63
13223 | 61.2
13225 | 64.97
13227 | 60.25
13229 | 67.63
13231 | 62.82
13233 | 61.22
13235 | 65.63
13237 | 63.78
13239 | 66.17
13241 | 57.42
13243 | 66.1
13245 | 65.14
13247 | 62.42
13249 | 66.04
13251 | 65.91
13253 | 67.52
13255 | 62.66
13257 | 61.52
13259 | 65.66
13261 | 66.43
13263 | 64.52
13265 | 63.03
13267 | 66.96
13269 | 65.12
13271 | 66.61
13273 | 66.75
13275 | 67.02
13277 | 66.96
13279 | 66.83
13281 | 56.22
13283 | 66.69
13285 | 62.93
13287 | 66.71
13289 | 65.27
13291 | 57.12
13293 | 63.94
13295 | 60.99
13297 | 62.01
13299 | 67.65
13301 | 63.71
13303 | 65.03
13305 | 67.43
13307 | 65.88
13309 | 66.86
13311 | 58.85
13313 | 61.22
13315 | 66.12
13317 | 62.93
13319 | 65.45
13321 | 67.06
16001 | 52.02
16003 | 45.35
16005 | 43.56
16007 | 41.09
16009 | 46.88
16011 | 43.82
16013 | 42.02
16015 | 44.44
16017 | 44.86
16019 | 41.83
16021 | 42.92
16023 | 41.26
16025 | 42.21
16027 | 52.78
16029 | 40.83
16031 | 46.43
16033 | 39.24
16035 | 45.43
16037 | 37.99
16039 | 46.8
16041 | 44.31
16043 | 40.52
16045 | 49.94
16047 | 48.41
16049 | 43.08
16051 | 43.53
16053 | 48.32
16055 | 47.1
16057 | 47.96
16059 | 39.39
16061 | 48.01
16063 | 46.76
16065 | 43.63
16067 | 46.6
16069 | 49.65
16071 | 45.24
16073 | 48.35
16075 | 51.93
16077 | 45.38
16079 | 43.52
16081 | 40.48
16083 | 47.86
16085 | 40.85
16087 | 49.03
17001 | 53.27
17003 | 58.31
17005 | 55
17007 | 48.75
17009 | 53.04
17011 | 50.54
17013 | 55.27
17015 | 48.91
17017 | 53.08
17019 | 52.6
17021 | 53.61
17023 | 54.03
17025 | 55.42
17027 | 55.9
17029 | 53.79
17031 | 51.15
17033 | 54.8
17035 | 54.19
17037 | 49.01
17039 | 52.63
17041 | 53.46
17043 | 50.99
17045 | 53.32
17047 | 56.11
17049 | 54.71
17051 | 54.95
17053 | 51.59
17055 | 56.46
17057 | 51.99
17059 | 57.23
17061 | 54.53
17063 | 51.04
17065 | 56.42
17067 | 52.28
17069 | 57.49
17071 | 51.41
17073 | 50.57
17075 | 51.53
17077 | 56.81
17079 | 54.75
17081 | 56.03
17083 | 55.42
17085 | 48.3
17087 | 57.5
17089 | 49.4
17091 | 51.09
17093 | 50.36
17095 | 50.74
17097 | 49.44
17099 | 50.65
17101 | 55.77
17103 | 49.54
17105 | 51.32
17107 | 53.15
17109 | 51.53
17111 | 48.64
17113 | 51.91
17115 | 53.39
17117 | 54.19
17119 | 55.87
17121 | 55.81
17123 | 51.2
17125 | 53.1
17127 | 58.27
17129 | 53.31
17131 | 51.03
17133 | 56.59
17135 | 53.9
17137 | 53.4
17139 | 53.77
17141 | 48.96
17143 | 51.95
17145 | 56.37
17147 | 52.96
17149 | 54.05
17151 | 57.86
17153 | 58.25
17155 | 51.05
17157 | 56.45
17159 | 55.58
17161 | 50.67
17163 | 56.33
17165 | 57.17
17167 | 53.49
17169 | 52.46
17171 | 53.75
17173 | 53.96
17175 | 50.76
17177 | 48.28
17179 | 52.63
17181 | 57.48
17183 | 52.56
17185 | 56.35
17187 | 50.87
17189 | 56.15
17191 | 55.89
17193 | 56.64
17195 | 49.85
17197 | 50.95
17199 | 56.98
17201 | 48.86
17203 | 51.61
18001 | 51.55
18003 | 51
18005 | 54.62
18007 | 51.55
18009 | 52.13
18011 | 52.18
18013 | 55.14
18015 | 51.74
18017 | 51.51
18019 | 56.35
18021 | 54.27
18023 | 51.93
18025 | 56.71
18027 | 55.58
18029 | 54.09
18031 | 53.56
18033 | 50.29
18035 | 52.7
18037 | 56.45
18039 | 50.39
18041 | 52.87
18043 | 57.11
18045 | 52.67
18047 | 53.23
18049 | 51.29
18051 | 56.52
18053 | 51.71
18055 | 55.05
18057 | 52.67
18059 | 53.25
18061 | 56.67
18063 | 53.05
18065 | 52.75
18067 | 51.74
18069 | 51.17
18071 | 55
18073 | 51.13
18075 | 52.06
18077 | 54.91
18079 | 54.38
18081 | 54.27
18083 | 55.82
18085 | 50.7
18087 | 49.99
18089 | 50.95
18091 | 50.59
18093 | 55.48
18095 | 52.5
18097 | 53.81
18099 | 50.72
18101 | 56.02
18103 | 51.51
18105 | 55
18107 | 52.49
18109 | 54.08
18111 | 51.16
18113 | 50.15
18115 | 54.9
18117 | 56.08
18119 | 54.42
18121 | 53.29
18123 | 57.17
18125 | 56.45
18127 | 50.7
18129 | 56.85
18131 | 51.33
18133 | 53.35
18135 | 52.3
18137 | 53.75
18139 | 53.26
18141 | 50.48
18143 | 55.32
18145 | 54.04
18147 | 57.31
18149 | 51.04
18151 | 49.71
18153 | 54.64
18155 | 55.43
18157 | 52.16
18159 | 51.9
18161 | 52.68
18163 | 57.14
18165 | 53.23
18167 | 54.24
18169 | 51.29
18171 | 52.33
18173 | 57.07
18175 | 55.58
18177 | 52.44
18179 | 51.52
18181 | 51.55
18183 | 50.53
19001 | 50.04
19003 | 50.85
19005 | 46.47
19007 | 51.24
19009 | 49.14
19011 | 48.87
19013 | 47.94
19015 | 48.85
19017 | 46.79
19019 | 47.45
19021 | 47.43
19023 | 47.09
19025 | 48.16
19027 | 48.69
19029 | 50.23
19031 | 49.43
19033 | 45.6
19035 | 47.88
19037 | 45.93
19039 | 51.09
19041 | 46.86
19043 | 47.01
19045 | 49.19
19047 | 48.93
19049 | 49.96
19051 | 51.43
19053 | 51.61
19055 | 47.39
19057 | 51.6
19059 | 45.82
19061 | 47.68
19063 | 45.81
19065 | 46.26
19067 | 46
19069 | 46.68
19071 | 52.62
19073 | 48.89
19075 | 47.9
19077 | 49.52
19079 | 47.76
19081 | 45.72
19083 | 47.69
19085 | 50.84
19087 | 51.45
19089 | 45.1
19091 | 47.16
19093 | 48.37
19095 | 49.79
19097 | 48.44
19099 | 50.01
19101 | 51.14
19103 | 49.87
19105 | 48.19
19107 | 50.74
19109 | 46.13
19111 | 52.23
19113 | 48.48
19115 | 51.24
19117 | 51.16
19119 | 46.75
19121 | 50.54
19123 | 50.89
19125 | 50.85
19127 | 48.79
19129 | 52.15
19131 | 45.26
19133 | 50.23
19135 | 51.35
19137 | 51.34
19139 | 50.67
19141 | 46.91
19143 | 45.85
19145 | 52.09
19147 | 46.64
19149 | 48.72
19151 | 47.43
19153 | 50.14
19155 | 51.39
19157 | 50.1
19159 | 51.46
19161 | 48.09
19163 | 50.29
19165 | 49.65
19167 | 47.63
19169 | 48.88
19171 | 48.92
19173 | 51.67
19175 | 50.67
19177 | 51.65
19179 | 51.31
19181 | 50.91
19183 | 50.73
19185 | 51.33
19187 | 47.95
19189 | 45.24
19191 | 45.52
19193 | 49.46
19195 | 45.12
19197 | 46.77
20001 | 57.79
20003 | 56.51
20005 | 55.07
20007 | 59.87
20009 | 56.35
20011 | 57.62
20013 | 54.24
20015 | 58.07
20017 | 56.93
20019 | 59.48
20021 | 59.12
20023 | 53.03
20025 | 59.09
20027 | 55.69
20029 | 56.22
20031 | 56.73
20033 | 59.74
20035 | 59.56
20037 | 58.37
20039 | 54.1
20041 | 56.63
20043 | 53.92
20045 | 56.16
20047 | 57.56
20049 | 58.69
20051 | 55.51
20053 | 56.58
20055 | 55.75
20057 | 57.36
20059 | 56.25
20061 | 56.22
20063 | 54.78
20065 | 55.42
20067 | 56.54
20069 | 56.58
20071 | 53.94
20073 | 57.68
20075 | 55.25
20077 | 59.93
20079 | 57.51
20081 | 56.64
20083 | 56.63
20085 | 55.48
20087 | 55.82
20089 | 54.57
20091 | 56.41
20093 | 55.52
20095 | 58.79
20097 | 58.28
20099 | 59.23
20101 | 55.2
20103 | 55.86
20105 | 56.48
20107 | 56.8
20109 | 53.92
20111 | 56.56
20113 | 57.1
20115 | 56.98
20117 | 54.27
20119 | 58.31
20121 | 56.12
20123 | 55.94
20125 | 59.5
20127 | 56.34
20129 | 57.13
20131 | 54.35
20133 | 58.8
20135 | 55.85
20137 | 54.45
20139 | 56.23
20141 | 55.43
20143 | 56.66
20145 | 56.83
20147 | 54.46
20149 | 55.09
20151 | 58.53
20153 | 53.45
20155 | 57.83
20157 | 54.81
20159 | 56.91
20161 | 55.37
20163 | 55.31
20165 | 56.01
20167 | 56
20169 | 57.06
20171 | 54.71
20173 | 58.61
20175 | 57.86
20177 | 56.36
20179 | 54.43
20181 | 52.85
20183 | 54.22
20185 | 57.68
20187 | 56.39
20189 | 57.32
20191 | 59.8
20193 | 53.25
20195 | 55.51
20197 | 56
20199 | 53.33
20201 | 54.51
20203 | 54.33
20205 | 58.84
20207 | 57.81
20209 | 56.93
21001 | 57.26
21003 | 58.79
21005 | 57.07
21007 | 58.61
21009 | 58.06
21011 | 55.98
21013 | 56.29
21015 | 55.15
21017 | 55.56
21019 | 56.1
21021 | 56.23
21023 | 55.55
21025 | 56.92
21027 | 56.86
21029 | 57.45
21031 | 58.82
21033 | 58.44
21035 | 59.33
21037 | 55.69
21039 | 58.98
21041 | 55.58
21043 | 56.01
21045 | 56.44
21047 | 59.22
21049 | 56.05
21051 | 56.79
21053 | 58.06
21055 | 57.83
21057 | 58.45
21059 | 57.86
21061 | 58.4
21063 | 56.23
21065 | 56.95
21067 | 56.22
21069 | 55.56
21071 | 56.68
21073 | 56.77
21075 | 59.47
21077 | 55.72
21079 | 56.3
21081 | 55.89
21083 | 58.96
21085 | 57.59
21087 | 57.09
21089 | 55.69
21091 | 57.57
21093 | 56.49
21095 | 55.24
21097 | 55.85
21099 | 57.43
21101 | 57.39
21103 | 56.2
21105 | 59.18
21107 | 58.52
21109 | 56.7
21111 | 57.75
21113 | 56.54
21115 | 56.71
21117 | 55.52
21119 | 56.29
21121 | 56.85
21123 | 56.68
21125 | 56.85
21127 | 56.57
21129 | 56.98
21131 | 56.49
21133 | 55.16
21135 | 55.6
21137 | 56.01
21139 | 58.18
21141 | 59
21143 | 58.89
21145 | 58.61
21147 | 57.54
21149 | 58.28
21151 | 56.51
21153 | 56.65
21155 | 56.97
21157 | 59.01
21159 | 56.77
21161 | 55.1
21163 | 56.43
21165 | 56.58
21167 | 56.66
21169 | 57.85
21171 | 58.46
21173 | 55.89
21175 | 56.48
21177 | 58.82
21179 | 57.04
21181 | 55.42
21183 | 58.22
21185 | 56.55
21187 | 56.31
21189 | 57.08
21191 | 55.87
21193 | 56.66
21195 | 56.24
21197 | 56.83
21199 | 56.99
21201 | 55.48
21203 | 56.47
21205 | 56.16
21207 | 57.5
21209 | 56.46
21211 | 56.68
21213 | 58.96
21215 | 57.15
21217 | 56.97
21219 | 59.19
21221 | 59.52
21223 | 55.43
21225 | 57.26
21227 | 59.02
21229 | 56.9
21231 | 57.71
21233 | 57.89
21235 | 57.21
21237 | 56.72
21239 | 56.74
22001 | 68.12
22003 | 67.53
22005 | 68.42
22007 | 68.61
22009 | 66.96
22011 | 67.77
22013 | 65.94
22015 | 66.26
22017 | 66.59
22019 | 68.85
22021 | 66.43
22023 | 70.45
22025 | 66.22
22027 | 65.06
22029 | 66.57
22031 | 66.73
22033 | 68.14
22035 | 65.68
22037 | 67.06
22039 | 67.19
22041 | 66
22043 | 66.94
22045 | 69.92
22047 | 68.39
22049 | 65.93
22051 | 71.46
22053 | 68.31
22055 | 68.3
22057 | 70.47
22059 | 66.53
22061 | 65.42
22063 | 68.09
22065 | 66.11
22067 | 65.61
22069 | 66.81
22071 | 70.83
22073 | 66.34
22075 | 72.53
22077 | 67.59
22079 | 67.16
22081 | 66.58
22083 | 65.94
22085 | 67.35
22087 | 71.47
22089 | 70.09
22091 | 67.03
22093 | 68.46
22095 | 69.4
22097 | 67.58
22099 | 68.62
22101 | 69.83
22103 | 68.8
22105 | 67.46
22107 | 66.17
22109 | 70.7
22111 | 65.51
22113 | 69.86
22115 | 67.27
22117 | 67.15
22119 | 65.73
22121 | 68.27
22123 | 65.4
22125 | 67.04
22127 | 66.44
23001 | 46.96
23003 | 41.67
23005 | 47.92
23007 | 42.74
23009 | 46.57
23011 | 46.99
23013 | 47.84
23015 | 48.08
23017 | 44.06
23019 | 44.91
23021 | 42.6
23023 | 48.08
23025 | 42.74
23027 | 46.85
23029 | 45.77
23031 | 48.94
24001 | 52.59
24003 | 57.23
24005 | 55.84
24009 | 58.27
24011 | 57.09
24013 | 54.7
24015 | 55.6
24017 | 58.29
24019 | 58.45
24021 | 54.73
24023 | 49.22
24025 | 55.55
24027 | 55.91
24029 | 56.74
24031 | 56.18
24033 | 57.46
24035 | 57.15
24037 | 59.06
24039 | 58.8
24041 | 57.84
24043 | 54.32
24045 | 57.9
24047 | 57.97
24510 | 56.84
25001 | 53.14
25003 | 47.7
25005 | 52.7
25007 | 53.68
25009 | 51.72
25011 | 48.7
25013 | 50.11
25015 | 49.31
25017 | 51.72
25019 | 53.33
25021 | 52.49
25023 | 52.66
25025 | 52.5
25027 | 50.06
26001 | 45.52
26003 | 40.18
26005 | 49.89
26007 | 44.73
26009 | 45.38
26011 | 46.56
26013 | 40.47
26015 | 49.34
26017 | 47.92
26019 | 46.45
26021 | 50.74
26023 | 49.46
26025 | 49.42
26027 | 50.31
26029 | 43.88
26031 | 44.26
26033 | 41.17
26035 | 46.09
26037 | 48.89
26039 | 44.58
26041 | 41.89
26043 | 41.57
26045 | 48.97
26047 | 43.77
26049 | 48.67
26051 | 46.77
26053 | 40.37
26055 | 46.41
26057 | 48.31
26059 | 49.1
26061 | 40.99
26063 | 46.99
26065 | 49.06
26067 | 48.66
26069 | 46
26071 | 40.35
26073 | 47.04
26075 | 49.19
26077 | 49.95
26079 | 45.33
26081 | 48.69
26083 | 37.47
26085 | 46.91
26087 | 48.16
26089 | 45.78
26091 | 49.77
26093 | 49.02
26095 | 40.71
26097 | 41.95
26099 | 49.55
26101 | 46.75
26103 | 40.53
26105 | 47.37
26107 | 47.03
26109 | 43.11
26111 | 47.98
26113 | 45
26115 | 50.7
26117 | 47.87
26119 | 44.97
26121 | 48.73
26123 | 47.93
26125 | 49.63
26127 | 47.85
26129 | 45.69
26131 | 40.91
26133 | 45.71
26135 | 45.17
26137 | 44.33
26139 | 49.17
26141 | 44.01
26143 | 45.09
26145 | 48.67
26147 | 48.52
26149 | 49.97
26151 | 47.49
26153 | 41.81
26155 | 48.83
26157 | 48.06
26159 | 50.26
26161 | 49.56
26163 | 50.8
26165 | 45.75
27001 | 40.19
27003 | 45.2
27005 | 39.41
27007 | 37.84
27009 | 42.7
27011 | 43.51
27013 | 45.02
27015 | 44.9
27017 | 40.04
27019 | 44.52
27021 | 39.6
27023 | 44.38
27025 | 44.22
27027 | 40.43
27029 | 37.99
27031 | 36.91
27033 | 44.7
27035 | 40.84
27037 | 45.19
27039 | 44.41
27041 | 41.11
27043 | 45.25
27045 | 44.93
27047 | 44.95
27049 | 44.7
27051 | 41.83
27053 | 45.39
27055 | 46.18
27057 | 38.88
27059 | 43.93
27061 | 38.68
27063 | 44.93
27065 | 41.97
27067 | 43.37
27069 | 37.73
27071 | 37.97
27073 | 44.78
27075 | 37.32
27077 | 37.05
27079 | 44.82
27081 | 44.1
27083 | 44.83
27085 | 44.3
27087 | 38.78
27089 | 38.11
27091 | 45.27
27093 | 43.59
27095 | 42.1
27097 | 41.64
27099 | 44.77
27101 | 44.38
27103 | 44.86
27105 | 45
27107 | 39.79
27109 | 44.65
27111 | 40.51
27113 | 38.18
27115 | 41.92
27117 | 44.38
27119 | 38.84
27121 | 41.89
27123 | 46.08
27125 | 38.42
27127 | 45.05
27129 | 44.49
27131 | 44.59
27133 | 45.52
27135 | 37.3
27137 | 37.78
27139 | 44.88
27141 | 44.01
27143 | 44.62
27145 | 42.41
27147 | 44.6
27149 | 42.44
27151 | 43.38
27153 | 40.97
27155 | 42.86
27157 | 45.03
27159 | 40.07
27161 | 44.78
27163 | 45.05
27165 | 44.92
27167 | 41.66
27169 | 45.65
27171 | 44.02
27173 | 44.98
28001 | 66.41
28003 | 62.02
28005 | 66.21
28007 | 64.2
28009 | 62.05
28011 | 64.72
28013 | 63.14
28015 | 64.46
28017 | 63.29
28019 | 63.78
28021 | 65.91
28023 | 65.52
28025 | 63.4
28027 | 63.76
28029 | 65.12
28031 | 65.35
28033 | 62.26
28035 | 66.59
28037 | 65.66
28039 | 67.37
28041 | 67.04
28043 | 63.92
28045 | 68.72
28047 | 69.45
28049 | 65.32
28051 | 64.98
28053 | 65.38
28055 | 65.78
28057 | 63.51
28059 | 69
28061 | 65.4
28063 | 65.82
28065 | 65.45
28067 | 65.72
28069 | 64.31
28071 | 62.35
28073 | 66.43
28075 | 64.91
28077 | 65.33
28079 | 64.52
28081 | 63.68
28083 | 65.04
28085 | 65.02
28087 | 63.84
28089 | 65.07
28091 | 66.24
28093 | 62.12
28095 | 63.31
28097 | 63.56
28099 | 64.15
28101 | 64.81
28103 | 64.01
28105 | 63.73
28107 | 62.57
28109 | 67.59
28111 | 67.11
28113 | 66
28115 | 63.2
28117 | 62.88
28119 | 63.2
28121 | 65.29
28123 | 64.81
28125 | 65.62
28127 | 65.19
28129 | 65.13
28131 | 67.71
28133 | 64.92
28135 | 63.82
28137 | 62.29
28139 | 62.34
28141 | 62.56
28143 | 62.52
28145 | 62.8
28147 | 66.12
28149 | 65.94
28151 | 65.51
28153 | 66.12
28155 | 63.5
28157 | 66.62
28159 | 63.97
28161 | 63.19
28163 | 65.21
29001 | 52.07
29003 | 53.68
29005 | 53.29
29007 | 53.98
29009 | 58.12
29011 | 58.04
29013 | 56.65
29015 | 56.93
29017 | 57.68
29019 | 56.19
29021 | 54.29
29023 | 59.35
29025 | 54.4
29027 | 56.09
29029 | 56.9
29031 | 57.42
29033 | 54.65
29035 | 58.49
29037 | 56.05
29039 | 57.41
29041 | 54.49
29043 | 57.49
29045 | 52.58
29047 | 55.57
29049 | 54.3
29051 | 56.86
29053 | 56.3
29055 | 56.38
29057 | 57.7
29059 | 56.88
29061 | 54
29063 | 53.75
29065 | 56.22
29067 | 57.3
29069 | 60.5
29071 | 56.44
29073 | 56.39
29075 | 53.55
29077 | 57.28
29079 | 53.59
29081 | 52.77
29083 | 56.48
29085 | 57.27
29087 | 53.86
29089 | 55.63
29091 | 57.94
29093 | 56.37
29095 | 56.19
29097 | 58.59
29099 | 57
29101 | 55.67
29103 | 52.46
29105 | 56.38
29107 | 55.19
29109 | 57.47
29111 | 53.31
29113 | 55.17
29115 | 53.86
29117 | 54.48
29119 | 59.29
29121 | 53.26
29123 | 56.73
29125 | 56.11
29127 | 54.14
29129 | 52.53
29131 | 56.72
29133 | 59.09
29135 | 56.36
29137 | 53.83
29139 | 55.13
29141 | 56.76
29143 | 59.81
29145 | 58.82
29147 | 53.42
29149 | 58.63
29151 | 56.8
29153 | 58.43
29155 | 60.53
29157 | 56.66
29159 | 56
29161 | 56.33
29163 | 54.46
29165 | 55.84
29167 | 57.06
29169 | 56.65
29171 | 51.59
29173 | 54.22
29175 | 54.51
29177 | 54.95
29179 | 56.82
29181 | 59.31
29183 | 56.41
29185 | 57.36
29186 | 56.48
29187 | 56.21
29189 | 57.21
29195 | 55.11
29197 | 51.57
29199 | 51.97
29201 | 58.62
29203 | 57.53
29205 | 53.42
29207 | 59.08
29209 | 58.17
29211 | 52.57
29213 | 58.54
29215 | 56.48
29217 | 57.44
29219 | 55.73
29221 | 56.37
29223 | 58.26
29225 | 56.25
29227 | 52.72
29229 | 55.89
29510 | 57.51
30001 | 37.71
30003 | 46.13
30005 | 43.46
30007 | 42.49
30009 | 42.03
30011 | 45.23
30013 | 43.24
30015 | 44.84
30017 | 45.75
30019 | 40.64
30021 | 43.76
30023 | 38.57
30025 | 43.88
30027 | 44.6
30029 | 39.65
30031 | 40.15
30033 | 45.98
30035 | 39.27
30037 | 45.25
30039 | 40.83
30041 | 43.8
30043 | 41.96
30045 | 42.23
30047 | 43.31
30049 | 40.69
30051 | 43.26
30053 | 41.73
30055 | 44.3
30057 | 39.64
30059 | 39.77
30061 | 42.82
30063 | 42.77
30065 | 46.23
30067 | 37.67
30069 | 46.33
30071 | 44.17
30073 | 41.69
30075 | 46.03
30077 | 39.79
30079 | 44.7
30081 | 40.87
30083 | 43.04
30085 | 42.14
30087 | 46.5
30089 | 43.39
30091 | 40.46
30093 | 39.9
30095 | 42.79
30097 | 42.1
30099 | 41.64
30101 | 42.5
30103 | 47.08
30105 | 43.32
30107 | 42.81
30109 | 43.09
30111 | 47.13
31001 | 52.72
31003 | 50.32
31005 | 50.36
31007 | 49.11
31009 | 50.49
31011 | 50.53
31013 | 48.42
31015 | 49.74
31017 | 49.71
31019 | 52.02
31021 | 51.1
31023 | 51.77
31025 | 52.82
31027 | 49.58
31029 | 52.52
31031 | 49.42
31033 | 49.67
31035 | 52.71
31037 | 51.2
31039 | 50.62
31041 | 51.05
31043 | 50.01
31045 | 48.95
31047 | 51.79
31049 | 50.63
31051 | 49.7
31053 | 51.56
31055 | 52.63
31057 | 53.22
31059 | 52.71
31061 | 53.06
31063 | 52.67
31065 | 53.41
31067 | 53.52
31069 | 49.67
31071 | 50.4
31073 | 52.45
31075 | 49.3
31077 | 51.03
31079 | 52.55
31081 | 52.14
31083 | 53.08
31085 | 52.58
31087 | 53.44
31089 | 49.98
31091 | 49.88
31093 | 52.17
31095 | 53.68
31097 | 53.47
31099 | 52.4
31101 | 51.37
31103 | 49.76
31105 | 48.28
31107 | 49.95
31109 | 53.26
31111 | 51.8
31113 | 50.78
31115 | 50.47
31117 | 50.68
31119 | 50.83
31121 | 52.05
31123 | 49.5
31125 | 51.49
31127 | 53.44
31129 | 53.48
31131 | 53.11
31133 | 53.82
31135 | 51.81
31137 | 52.2
31139 | 50.16
31141 | 51.1
31143 | 51.66
31145 | 53.62
31147 | 53.94
31149 | 49.82
31151 | 53.1
31153 | 52.87
31155 | 52.26
31157 | 49.64
31159 | 52.49
31161 | 48.37
31163 | 51.51
31165 | 48.62
31167 | 50.75
31169 | 53.6
31171 | 50.29
31173 | 50.38
31175 | 50.84
31177 | 51.88
31179 | 50
31181 | 53.27
31183 | 50.54
31185 | 51.88
32001 | 53.86
32003 | 65.83
32005 | 49.31
32007 | 47.04
32009 | 54.08
32011 | 48.42
32013 | 50
32015 | 49.78
32017 | 56.27
32019 | 51.99
32021 | 51.58
32023 | 54.01
32027 | 52.66
32029 | 52.65
32031 | 49.6
32033 | 48.01
32510 | 49.6
33001 | 47.56
33003 | 45.72
33005 | 47.82
33007 | 42.33
33009 | 45.16
33011 | 49.5
33013 | 48.04
33015 | 50.51
33017 | 48.95
33019 | 47.06
34001 | 55.98
34003 | 54.3
34005 | 55.83
34007 | 56.49
34009 | 56.55
34011 | 56.22
34013 | 54.97
34015 | 56.33
34017 | 55.69
34019 | 53.24
34021 | 54.69
34023 | 55.07
34025 | 55.25
34027 | 52.99
34029 | 55.43
34031 | 52.98
34033 | 56.21
34035 | 54.13
34037 | 51.19
34039 | 55.32
34041 | 51.91
35001 | 55.75
35003 | 51.3
35005 | 61.34
35006 | 51.81
35007 | 49.04
35009 | 58.8
35011 | 59.55
35013 | 63.42
35015 | 63.41
35017 | 58.85
35019 | 56.79
35021 | 56.06
35023 | 61.92
35025 | 62.89
35027 | 56.72
35028 | 50.18
35029 | 62.42
35031 | 51.57
35033 | 49.47
35035 | 60.36
35037 | 59.19
35039 | 47.58
35041 | 60.11
35043 | 52.14
35045 | 53.46
35047 | 54.06
35049 | 51.22
35051 | 59.78
35053 | 56.63
35055 | 44.48
35057 | 53.19
35059 | 54.31
35061 | 57.1
36001 | 49.44
36003 | 46.78
36005 | 55.5
36007 | 47.16
36009 | 46.79
36011 | 48.61
36013 | 48.36
36015 | 48.44
36017 | 46.26
36019 | 45.29
36021 | 49.53
36023 | 46.49
36025 | 45.63
36027 | 50.84
36029 | 48.61
36031 | 44.56
36033 | 43.69
36035 | 46.01
36037 | 48.24
36039 | 47.89
36041 | 43.5
36043 | 45.01
36045 | 47.08
36047 | 55.56
36049 | 45.43
36051 | 48.33
36053 | 47.12
36055 | 49.09
36057 | 46.71
36059 | 55.06
36061 | 55.83
36063 | 49.17
36065 | 47.06
36067 | 48.43
36069 | 48.92
36071 | 50.96
36073 | 48.91
36075 | 48.38
36077 | 45.81
36079 | 51.84
36081 | 55.46
36083 | 49.05
36085 | 55.69
36087 | 52.84
36089 | 45.29
36091 | 48.21
36093 | 48.76
36095 | 46.4
36097 | 48.32
36099 | 49.09
36101 | 47.71
36103 | 54.61
36105 | 47.78
36107 | 47.68
36109 | 47.8
36111 | 48.5
36113 | 45.95
36115 | 48.11
36117 | 49.27
36119 | 53.2
36121 | 47.4
36123 | 48.8
37001 | 59.1
37003 | 58.46
37005 | 53.93
37007 | 62.13
37009 | 52.1
37011 | 52.74
37013 | 62.8
37015 | 61.43
37017 | 63.82
37019 | 65.25
37021 | 54.84
37023 | 57.64
37025 | 60.86
37027 | 57.09
37029 | 61.27
37031 | 65.7
37033 | 58.7
37035 | 59.51
37037 | 60.24
37039 | 56.92
37041 | 61.94
37043 | 55.86
37045 | 59.65
37047 | 63.91
37049 | 63.31
37051 | 63.22
37053 | 61.61
37055 | 64.04
37057 | 59.71
37059 | 59.33
37061 | 63.05
37063 | 60.19
37065 | 61.24
37067 | 59.34
37069 | 59.8
37071 | 60.77
37073 | 60.74
37075 | 55.62
37077 | 58.88
37079 | 62.39
37081 | 59.28
37083 | 59.9
37085 | 62.04
37087 | 53.68
37089 | 56.92
37091 | 60.36
37093 | 63.04
37095 | 63.83
37097 | 59.18
37099 | 54.1
37101 | 61.78
37103 | 63.19
37105 | 61.26
37107 | 62.78
37109 | 59.71
37111 | 55.87
37113 | 55.15
37115 | 54.95
37117 | 61.8
37119 | 61.6
37121 | 53.53
37123 | 61.04
37125 | 61.56
37127 | 60.74
37129 | 65.67
37131 | 59.49
37133 | 64.15
37135 | 59.22
37137 | 63.83
37139 | 61.45
37141 | 64.32
37143 | 61.7
37145 | 58.35
37147 | 62.22
37149 | 59.3
37151 | 59.74
37153 | 62.61
37155 | 63.58
37157 | 58.43
37159 | 59.96
37161 | 59.12
37163 | 63.2
37165 | 63.17
37167 | 60.85
37169 | 58.25
37171 | 57.04
37173 | 54.48
37175 | 55.77
37177 | 62.49
37179 | 61.59
37181 | 58.88
37183 | 60.98
37185 | 59.04
37187 | 62.44
37189 | 52.83
37191 | 62.46
37193 | 56.03
37195 | 61.72
37197 | 58.48
37199 | 53.21
38001 | 43.42
38003 | 40.13
38005 | 38.53
38007 | 42.02
38009 | 37.77
38011 | 43.6
38013 | 38.15
38015 | 41.08
38017 | 40.62
38019 | 36.91
38021 | 41.53
38023 | 38.92
38025 | 41.81
38027 | 39.31
38029 | 42.33
38031 | 39.9
38033 | 42.38
38035 | 39.09
38037 | 43.02
38039 | 39.19
38041 | 42.47
38043 | 40.32
38045 | 40.83
38047 | 40.8
38049 | 39.43
38051 | 41.08
38053 | 41.82
38055 | 40.16
38057 | 41.39
38059 | 42.27
38061 | 39.39
38063 | 38.4
38065 | 41.34
38067 | 38.03
38069 | 38.47
38071 | 37.88
38073 | 41.17
38075 | 38.52
38077 | 42.09
38079 | 36.59
38081 | 41.84
38083 | 39.61
38085 | 43.76
38087 | 42.75
38089 | 42.17
38091 | 39.41
38093 | 40.5
38095 | 37.03
38097 | 39.83
38099 | 38.18
38101 | 39.41
38103 | 39.59
38105 | 40.08
39001 | 55.09
39003 | 52.14
39005 | 51.03
39007 | 50.03
39009 | 54.14
39011 | 51.83
39013 | 52.65
39015 | 54.64
39017 | 54.13
39019 | 51.8
39021 | 51.92
39023 | 52.47
39025 | 55.07
39027 | 53.67
39029 | 51.53
39031 | 52.46
39033 | 51.46
39035 | 51.53
39037 | 51.93
39039 | 51.41
39041 | 52.25
39043 | 51.47
39045 | 53.34
39047 | 53.03
39049 | 53.16
39051 | 50.85
39053 | 55.21
39055 | 50.52
39057 | 53.33
39059 | 52.89
39061 | 55.14
39063 | 52.42
39065 | 51.95
39067 | 52.09
39069 | 51.77
39071 | 54.03
39073 | 53.85
39075 | 51.45
39077 | 51.49
39079 | 54.87
39081 | 52.25
39083 | 51.63
39085 | 50.81
39087 | 55.65
39089 | 52.64
39091 | 51.7
39093 | 51.36
39095 | 51.44
39097 | 52.36
39099 | 51.18
39101 | 51.65
39103 | 51.21
39105 | 54.63
39107 | 51.71
39109 | 52.5
39111 | 53.41
39113 | 53.68
39115 | 53.92
39117 | 51.38
39119 | 53.3
39121 | 53.42
39123 | 51.3
39125 | 51.69
39127 | 53.6
39129 | 53.25
39131 | 54.65
39133 | 51.02
39135 | 52.66
39137 | 52.22
39139 | 51.15
39141 | 53.77
39143 | 52.1
39145 | 55.3
39147 | 51.95
39149 | 51.86
39151 | 51.59
39153 | 51.82
39155 | 50.44
39157 | 51.92
39159 | 51.93
39161 | 51.79
39163 | 54.27
39165 | 54.41
39167 | 54
39169 | 50.98
39171 | 50.2
39173 | 52.27
39175 | 52.08
40001 | 60.17
40003 | 61.07
40005 | 63.7
40007 | 59.12
40009 | 62.06
40011 | 61.51
40013 | 65.13
40015 | 62.38
40017 | 61.82
40019 | 64.11
40021 | 61.28
40023 | 63.99
40025 | 56.9
40027 | 62.48
40029 | 63.29
40031 | 63.94
40033 | 65.17
40035 | 59.75
40037 | 62.05
40039 | 61.34
40041 | 59.94
40043 | 60.83
40045 | 60.17
40047 | 61.33
40049 | 63.17
40051 | 62.68
40053 | 60.89
40055 | 63.47
40057 | 64.15
40059 | 60.16
40061 | 62.53
40063 | 62.78
40065 | 64.94
40067 | 65.04
40069 | 63.96
40071 | 60.81
40073 | 61.95
40075 | 63.31
40077 | 62.42
40079 | 62.1
40081 | 62
40083 | 62.12
40085 | 64.82
40087 | 62.67
40089 | 63.62
40091 | 62.58
40093 | 61.44
40095 | 65.46
40097 | 60.73
40099 | 63.34
40101 | 61.9
40103 | 61.71
40105 | 60.05
40107 | 62.3
40109 | 62.35
40111 | 62.23
40113 | 61
40115 | 59.41
40117 | 61.84
40119 | 61.96
40121 | 63.06
40123 | 62.77
40125 | 62.55
40127 | 62.71
40129 | 60.97
40131 | 60.74
40133 | 62.42
40135 | 61.82
40137 | 64.03
40139 | 58.62
40141 | 65.28
40143 | 62.06
40145 | 61.5
40147 | 60.29
40149 | 62.13
40151 | 60.99
40153 | 60.46
41001 | 45.86
41003 | 52.31
41005 | 50.7
41007 | 51.22
41009 | 51.8
41011 | 52.42
41013 | 47.84
41015 | 52.66
41017 | 47.11
41019 | 51.96
41021 | 51.49
41023 | 46.98
41025 | 47.77
41027 | 48.78
41029 | 52.03
41031 | 49.19
41033 | 52.71
41035 | 46.94
41037 | 47.16
41039 | 51.05
41041 | 51.62
41043 | 51.07
41045 | 49.17
41047 | 51.47
41049 | 51.2
41051 | 53.47
41053 | 52.15
41055 | 51.62
41057 | 51.02
41059 | 50.05
41061 | 45.58
41063 | 45.81
41065 | 50.08
41067 | 52.41
41069 | 49.14
41071 | 52.16
42001 | 53.93
42003 | 52.24
42005 | 50.47
42007 | 52.06
42009 | 51.1
42011 | 53.13
42013 | 50.23
42015 | 48.54
42017 | 54.14
42019 | 50.44
42021 | 49.26
42023 | 48.29
42025 | 50.11
42027 | 50.28
42029 | 54.47
42031 | 49.27
42033 | 49.21
42035 | 49.61
42037 | 50.73
42039 | 48.74
42041 | 53.84
42043 | 53.77
42045 | 55.82
42047 | 48.38
42049 | 49.36
42051 | 51.6
42053 | 48.58
42055 | 53.37
42057 | 52.84
42059 | 53.04
42061 | 51.69
42063 | 50.52
42065 | 49.28
42067 | 52.67
42069 | 49.01
42071 | 54.16
42073 | 50.73
42075 | 53.46
42077 | 52.33
42079 | 49.73
42081 | 49.69
42083 | 47.28
42085 | 49.63
42087 | 51.77
42089 | 49.63
42091 | 54.47
42093 | 51.72
42095 | 51.99
42097 | 51.96
42099 | 53.33
42101 | 56.23
42103 | 49.38
42105 | 47.21
42107 | 51.78
42109 | 51.8
42111 | 49.22
42113 | 48.89
42115 | 48.13
42117 | 47.52
42119 | 51.29
42121 | 48.83
42123 | 47.79
42125 | 52.3
42127 | 47.7
42129 | 51.32
42131 | 49.65
42133 | 54.45
44001 | 52.88
44003 | 52.22
44005 | 53.36
44007 | 51.81
44009 | 53.06
45001 | 62.35
45003 | 64.68
45005 | 65.78
45007 | 62.11
45009 | 65.25
45011 | 65.41
45013 | 67.56
45015 | 65.27
45017 | 64.62
45019 | 66.88
45021 | 61.01
45023 | 62.19
45025 | 62.98
45027 | 64.2
45029 | 66.03
45031 | 63.57
45033 | 63.62
45035 | 65.28
45037 | 63.82
45039 | 63
45041 | 63.96
45043 | 65.41
45045 | 60.8
45047 | 62.16
45049 | 66.04
45051 | 64.41
45053 | 67.04
45055 | 63.55
45057 | 62.48
45059 | 61.85
45061 | 63.73
45063 | 64.38
45065 | 63.12
45067 | 63.85
45069 | 63.38
45071 | 62.62
45073 | 60.33
45075 | 64.78
45077 | 60.43
45079 | 64.28
45081 | 62.87
45083 | 61.25
45085 | 64.11
45087 | 61.93
45089 | 64.13
45091 | 61.59
46003 | 47.67
46005 | 46.37
46007 | 48.66
46009 | 49.34
46011 | 44.11
46013 | 43.79
46015 | 48
46017 | 47.21
46019 | 46.91
46021 | 43.9
46023 | 49.01
46025 | 44.3
46027 | 49.15
46029 | 42.98
46031 | 45.03
46033 | 46.97
46035 | 48.01
46037 | 42.92
46039 | 43.71
46041 | 46.35
46043 | 48.35
46045 | 44.32
46047 | 48.7
46049 | 45.29
46051 | 43.49
46053 | 49.33
46055 | 48.26
46057 | 43.77
46059 | 46.24
46061 | 47.85
46063 | 45.29
46065 | 47.39
46067 | 48.45
46069 | 46.42
46071 | 49.28
46073 | 46.91
46075 | 49.39
46077 | 44.93
46079 | 45.17
46081 | 44.88
46083 | 48.09
46085 | 48.78
46087 | 47.07
46089 | 42.66
46091 | 42.55
46093 | 47.55
46095 | 49.8
46097 | 46.25
46099 | 46.55
46101 | 44.99
46102 | 49.1
46103 | 47.42
46105 | 45.19
46107 | 45.81
46109 | 43.1
46111 | 47.27
46115 | 45.56
46117 | 48.07
46119 | 46.42
46121 | 49.34
46123 | 49.74
46125 | 48.23
46127 | 49.03
46129 | 45.36
46135 | 49.1
46137 | 46.5
47001 | 58.43
47003 | 59.49
47005 | 60.5
47007 | 57.97
47009 | 59.19
47011 | 60.45
47013 | 57.12
47015 | 59.16
47017 | 60.07
47019 | 54.69
47021 | 60.14
47023 | 60.55
47025 | 56.89
47027 | 58.93
47029 | 57.66
47031 | 59.1
47033 | 60.22
47035 | 57.02
47037 | 60.7
47039 | 60.63
47041 | 59.03
47043 | 59.82
47045 | 60.41
47047 | 61.2
47049 | 57.34
47051 | 59.92
47053 | 60.02
47055 | 60.35
47057 | 57.95
47059 | 57.46
47061 | 58.37
47063 | 58.18
47065 | 60.58
47067 | 56.62
47069 | 61.2
47071 | 61.24
47073 | 57.17
47075 | 60.55
47077 | 60.22
47079 | 59.65
47081 | 60.27
47083 | 60.3
47085 | 60.43
47087 | 59.1
47089 | 58.92
47091 | 53.23
47093 | 59.56
47095 | 59.99
47097 | 60.83
47099 | 60.53
47101 | 60.5
47103 | 60.28
47105 | 59.76
47107 | 59.7
47109 | 61.18
47111 | 58.89
47113 | 60.29
47115 | 59.63
47117 | 59.9
47119 | 59.99
47121 | 59.49
47123 | 59.06
47125 | 59.93
47127 | 59.82
47129 | 57.47
47131 | 59.66
47133 | 58.17
47135 | 60.72
47137 | 58.02
47139 | 59.4
47141 | 58.13
47143 | 58.7
47145 | 59.01
47147 | 59.4
47149 | 60.07
47151 | 57.07
47153 | 58.74
47155 | 57.28
47157 | 62.23
47159 | 59.38
47161 | 60.26
47163 | 56.58
47165 | 59.58
47167 | 61.07
47169 | 59.23
47171 | 55.18
47173 | 57.9
47175 | 57.85
47177 | 58.59
47179 | 56.98
47181 | 60.97
47183 | 59.58
47185 | 58.14
47187 | 59.86
47189 | 59.89
48001 | 67.46
48003 | 65.07
48005 | 67.84
48007 | 72.21
48009 | 66.66
48011 | 60.9
48013 | 72.04
48015 | 69.79
48017 | 60.04
48019 | 67.76
48021 | 69.54
48023 | 66.98
48025 | 71.15
48027 | 68.76
48029 | 70.43
48031 | 68.01
48033 | 65.55
48035 | 67.96
48037 | 65.77
48039 | 70.32
48041 | 69.58
48043 | 66.58
48045 | 62.14
48047 | 72.84
48049 | 67.43
48051 | 69.59
48053 | 68.4
48055 | 69.94
48057 | 71.9
48059 | 67.16
48061 | 74.07
48063 | 65.85
48065 | 60.53
48067 | 66.25
48069 | 59.74
48071 | 69.84
48073 | 67.3
48075 | 64.66
48077 | 65.78
48079 | 61.3
48081 | 67.07
48083 | 67.51
48085 | 66.3
48087 | 62.87
48089 | 69.81
48091 | 68.9
48093 | 67.51
48095 | 67.92
48097 | 65.08
48099 | 68.1
48101 | 65.36
48103 | 67.68
48105 | 67.11
48107 | 63.39
48109 | 63.73
48111 | 57.07
48113 | 68.09
48115 | 64.72
48117 | 59.56
48119 | 65.85
48121 | 66.66
48123 | 70.78
48125 | 64.49
48127 | 73.04
48129 | 61.95
48131 | 72.07
48133 | 67.42
48135 | 66.1
48137 | 67.54
48139 | 67.34
48141 | 65.27
48143 | 67.36
48145 | 68.66
48147 | 65.39
48149 | 69.74
48151 | 66.97
48153 | 61.69
48155 | 66.19
48157 | 69.93
48159 | 65.86
48161 | 68.12
48163 | 72.11
48165 | 63.75
48167 | 70.91
48169 | 65.04
48171 | 67.04
48173 | 66.36
48175 | 71.08
48177 | 70.65
48179 | 60.7
48181 | 65.7
48183 | 66.87
48185 | 69.49
48187 | 70.42
48189 | 60.39
48191 | 63.8
48193 | 67.68
48195 | 59.41
48197 | 65.75
48199 | 68.75
48201 | 70.27
48203 | 66.25
48205 | 58.28
48207 | 67.09
48209 | 68.91
48211 | 60.51
48213 | 67.2
48215 | 73.83
48217 | 68.03
48219 | 61.89
48221 | 67.36
48223 | 65.91
48225 | 68.07
48227 | 66.36
48229 | 63.71
48231 | 65.92
48233 | 60.7
48235 | 66.89
48237 | 66.31
48239 | 70.74
48241 | 67.83
48243 | 63.06
48245 | 69.62
48247 | 73.07
48249 | 72.08
48251 | 67.29
48253 | 67.43
48255 | 71.15
48257 | 66.89
48259 | 67.19
48261 | 73.07
48263 | 65.98
48265 | 66.82
48267 | 67.49
48269 | 65.89
48271 | 70.43
48273 | 72.6
48275 | 66.72
48277 | 65.02
48279 | 60.38
48281 | 67.76
48283 | 73.56
48285 | 70.21
48287 | 69.32
48289 | 68.39
48291 | 68.75
48293 | 68.26
48295 | 59.46
48297 | 71.76
48299 | 68.38
48301 | 66.08
48303 | 62.58
48305 | 63.77
48307 | 67.74
48309 | 68.45
48311 | 72.67
48313 | 69.17
48315 | 66.16
48317 | 65.93
48319 | 67.82
48321 | 70.97
48323 | 72.23
48325 | 70.33
48327 | 67.35
48329 | 66.45
48331 | 69.26
48333 | 67.49
48335 | 66.84
48337 | 65.17
48339 | 69.32
48341 | 59.1
48343 | 65.72
48345 | 64.15
48347 | 67.15
48349 | 67.94
48351 | 67.78
48353 | 66.58
48355 | 72.5
48357 | 58.93
48359 | 59.98
48361 | 69.6
48363 | 67.59
48365 | 66.59
48367 | 66.88
48369 | 59.18
48371 | 66.52
48373 | 68.35
48375 | 60.4
48377 | 66.02
48379 | 66.08
48381 | 60.1
48383 | 66.52
48385 | 67.18
48387 | 65.01
48389 | 66.32
48391 | 71.79
48393 | 60.54
48395 | 68.97
48397 | 66.65
48399 | 67.38
48401 | 66.99
48403 | 67.74
48405 | 67.38
48407 | 68.67
48409 | 72.15
48411 | 67.79
48413 | 66.93
48415 | 65.88
48417 | 67.75
48419 | 67.02
48421 | 58.43
48423 | 66.94
48425 | 67.57
48427 | 74.2
48429 | 67.94
48431 | 66.56
48433 | 66.8
48435 | 67.32
48437 | 60.12
48439 | 67.83
48441 | 66.9
48443 | 68.06
48445 | 63.05
48447 | 67.2
48449 | 65.68
48451 | 67.62
48453 | 69.29
48455 | 68.63
48457 | 67.88
48459 | 66.25
48461 | 66.88
48463 | 69.71
48465 | 69.71
48467 | 66.68
48469 | 71.11
48471 | 69.43
48473 | 69.77
48475 | 67.29
48477 | 69.77
48479 | 73.66
48481 | 69.87
48483 | 61.36
48485 | 66.19
48487 | 66.36
48489 | 73.65
48491 | 68.92
48493 | 71.26
48495 | 66.34
48497 | 66.1
48499 | 66.2
48501 | 62.29
48503 | 66.93
48505 | 74.92
48507 | 71.84
49001 | 50.49
49003 | 50.6
49005 | 45.27
49007 | 47.51
49009 | 42.34
49011 | 53.3
49013 | 43.08
49015 | 51.71
49017 | 50.1
49019 | 52.44
49021 | 50.79
49023 | 50.89
49025 | 54.37
49027 | 51.82
49029 | 44.83
49031 | 44.31
49033 | 41.65
49035 | 50.43
49037 | 54.67
49039 | 45.34
49041 | 45.75
49043 | 39.75
49045 | 53.41
49047 | 48.48
49049 | 47.83
49051 | 41.89
49053 | 57.03
49055 | 51.23
49057 | 48.89
50001 | 46.55
50003 | 46.75
50005 | 44.35
50007 | 46.82
50009 | 43.07
50011 | 45.8
50013 | 46.84
50015 | 44.67
50017 | 45.69
50019 | 43.6
50021 | 46.69
50023 | 45.08
50025 | 47.01
50027 | 46.38
51001 | 59.05
51003 | 56.65
51005 | 53.17
51007 | 57.98
51009 | 56.78
51011 | 57.72
51013 | 57.74
51015 | 53.46
51017 | 51.9
51019 | 57.4
51021 | 52.2
51023 | 55.54
51025 | 58.8
51027 | 55.05
51029 | 57.48
51031 | 58.19
51033 | 58.22
51035 | 53.57
51036 | 59.14
51037 | 58.1
51041 | 58.57
51043 | 54.86
51045 | 54.05
51047 | 56.27
51049 | 57.57
51051 | 54.59
51053 | 58.53
51057 | 58.38
51059 | 57.41
51061 | 56
51063 | 53.86
51065 | 57.22
51067 | 56.96
51069 | 54.52
51071 | 52.97
51073 | 59.83
51075 | 57.63
51077 | 52.77
51079 | 55.23
51081 | 59.14
51083 | 58.55
51085 | 58.28
51087 | 58.92
51089 | 57.32
51091 | 50.42
51093 | 60.05
51095 | 59.42
51097 | 58.54
51099 | 58.6
51101 | 58.54
51103 | 59.21
51105 | 55.35
51107 | 55.8
51109 | 56.89
51111 | 58.26
51113 | 55.51
51115 | 60.53
51117 | 58.57
51119 | 58.94
51121 | 53.86
51125 | 56
51127 | 58.88
51131 | 60.27
51133 | 59.46
51135 | 58.05
51137 | 56.48
51139 | 54.5
51141 | 55.59
51143 | 58.27
51145 | 57.93
51147 | 57.7
51149 | 59.02
51153 | 57.32
51155 | 53.37
51157 | 55.47
51159 | 58.62
51161 | 55.95
51163 | 54.26
51165 | 53.69
51167 | 54.16
51169 | 55.44
51171 | 54.3
51173 | 52.42
51175 | 59.51
51177 | 57.36
51179 | 57.78
51181 | 59.62
51183 | 59.2
51185 | 52.81
51187 | 55.03
51191 | 54.38
51193 | 59.08
51195 | 54.06
51197 | 52.62
51199 | 60.18
51510 | 57.71
51520 | 56.23
51530 | 54.95
51540 | 57.51
51550 | 61.1
51570 | 58.85
51580 | 53.58
51590 | 58.53
51595 | 59.25
51600 | 57.49
51610 | 57.51
51620 | 59.58
51630 | 58.04
51640 | 53.22
51650 | 61.07
51660 | 53.63
51670 | 59.08
51678 | 54.33
51680 | 57.76
51683 | 57.12
51685 | 57.25
51690 | 57.2
51700 | 60.58
51710 | 61.55
51720 | 53.16
51730 | 58.93
51735 | 60.94
51740 | 61.52
51750 | 53.62
51760 | 59.02
51770 | 56.99
51775 | 56.62
51790 | 53.7
51800 | 60.27
51810 | 61.42
51820 | 54.82
51830 | 59.76
51840 | 54.52
53001 | 50.82
53003 | 50
53005 | 52.98
53007 | 42.6
53009 | 49.03
53011 | 52.9
53013 | 50.07
53015 | 50.98
53017 | 48.33
53019 | 45.67
53021 | 52.92
53023 | 50.35
53025 | 50.54
53027 | 50.84
53029 | 51.3
53031 | 48.01
53033 | 48.02
53035 | 52.08
53037 | 46
53039 | 50.78
53041 | 47.83
53043 | 48.09
53045 | 49.9
53047 | 43.77
53049 | 51.19
53051 | 44.67
53053 | 47.93
53055 | 51.3
53057 | 46.11
53059 | 47.62
53061 | 46.82
53063 | 47.95
53065 | 46.43
53067 | 51.02
53069 | 51
53071 | 52.92
53073 | 45.64
53075 | 49.87
53077 | 47.54
54001 | 53.21
54003 | 54.59
54005 | 55.59
54007 | 54.5
54009 | 52.37
54011 | 56.04
54013 | 54.73
54015 | 54.99
54017 | 54.25
54019 | 53.36
54021 | 54.7
54023 | 51.42
54025 | 51.21
54027 | 54.08
54029 | 52.33
54031 | 53.67
54033 | 54.24
54035 | 54.95
54037 | 54.84
54039 | 55.58
54041 | 54.38
54043 | 56.27
54045 | 55.91
54047 | 54.58
54049 | 53.81
54051 | 53.07
54053 | 55.39
54055 | 52.69
54057 | 52.72
54059 | 56.33
54061 | 53.34
54063 | 52.99
54065 | 54.39
54067 | 52.67
54069 | 52.57
54071 | 51.07
54073 | 54.14
54075 | 48.94
54077 | 50.88
54079 | 55.73
54081 | 53.45
54083 | 50.19
54085 | 54.37
54087 | 54.9
54089 | 52.69
54091 | 53.58
54093 | 50.58
54095 | 54.05
54097 | 53.11
54099 | 56.45
54101 | 51.17
54103 | 53.5
54105 | 54.53
54107 | 54.41
54109 | 54.45
55001 | 45.66
55003 | 40.38
55005 | 43.13
55007 | 40.92
55009 | 45.56
55011 | 45.42
55013 | 42.88
55015 | 45.86
55017 | 43.94
55019 | 43.64
55021 | 46.44
55023 | 46.9
55025 | 47.44
55027 | 46.23
55029 | 43.85
55031 | 41.08
55033 | 44.54
55035 | 44.66
55037 | 41.46
55039 | 46.15
55041 | 41.07
55043 | 47.49
55045 | 47.73
55047 | 46.08
55049 | 47.4
55051 | 40.25
55053 | 45.22
55055 | 47.2
55057 | 45.48
55059 | 48.27
55061 | 45.02
55063 | 46.21
55065 | 47.61
55067 | 41.87
55069 | 41.56
55071 | 45.45
55073 | 42.76
55075 | 43.69
55077 | 46.02
55078 | 44.14
55079 | 47.7
55081 | 45.29
55083 | 44.54
55085 | 40.85
55087 | 45.74
55089 | 46.28
55091 | 45.21
55093 | 44.84
55095 | 43.65
55097 | 44.72
55099 | 41.06
55101 | 47.8
55103 | 46.52
55105 | 48.19
55107 | 42.72
55109 | 44.29
55111 | 46.29
55113 | 41.49
55115 | 44.56
55117 | 45.96
55119 | 42.21
55121 | 45.4
55123 | 45.89
55125 | 40.16
55127 | 47.83
55129 | 42.29
55131 | 46.11
55133 | 47.02
55135 | 45.52
55137 | 45.75
55139 | 46.16
55141 | 44.33
56001 | 41.94
56003 | 43.13
56005 | 46.4
56007 | 41.76
56009 | 45.85
56011 | 45.42
56013 | 40.38
56015 | 48.68
56017 | 42.45
56019 | 44
56021 | 46.72
56023 | 39.74
56025 | 43.73
56027 | 47.72
56029 | 37.11
56031 | 47.93
56033 | 43.4
56035 | 36.55
56037 | 42.82
56039 | 35.88
56041 | 42.1
56043 | 43.59
56045 | 46.12

## ND_CRUDE_CONDENSATE_CAPT_EFF
Crude Oil Tank Capture Efficiency Updates
BASIN | STATE_COUNTY_FIPS | STATE_ABBR | COUNTY_NAME | SOURCE_CATEGORY | TRIBAL_CODE | TRIBAL_NAME | ORIG_OIL_TANK_FRACTION_TO_TANKS | ORIG_REF_OIL_TANK_FRACTION_TO_TANKS | ORIG_OIL_TANK_VRU_FRACTION | ORIG_REF_OIL_TANK_VRU_FRACTION | ORIG_OIL_TANK_FLARE_FRACTION | ORIG_REF_OIL_TANK_FLARE_FRACTION | ORIG_OIL_TANK_AVG_LOSSES | ORIG_REF_OIL_TANK_AVG_LOSSES | ORIG_OIL_TANK_FLARE_CAPT_EFF | ORIG_REF_OIL_TANK_FLARE_CAPT_EFF | ORIG_OIL_TANK_FLARE_CONT_EFF | ORIG_REF_OIL_TANK_FLARE_CONT_EFF | ORIG_OIL_TANK_GAS_VENTING_RATE | ORIG_REF_OIL_TANK_GAS_VENTING_RATE | OIL_TANK_FRACTION_TO_TANKS | REF_OIL_TANK_FRACTION_TO_TANKS | OIL_TANK_VRU_FRACTION | REF_OIL_TANK_VRU_FRACTION | OIL_TANK_FLARE_FRACTION | REF_OIL_TANK_FLARE_FRACTION | OIL_TANK_AVG_LOSSES | REF_OIL_TANK_AVG_LOSSES | OIL_TANK_FLARE_CAPT_EFF | REF_OIL_TANK_FLARE_CAPT_EFF | OIL_TANK_FLARE_CONT_EFF | REF_OIL_TANK_FLARE_CONT_EFF | OIL_TANK_GAS_VENTING_RATE | REF_OIL_TANK_GAS_VENTING_RATE | 2011_OIL_TANK_FRACTION_TO_TANKS | 2011_REF_OIL_TANK_FRACTION_TO_TANKS | 2011_OIL_TANK_VRU_FRACTION | 2011_REF_OIL_TANK_VRU_FRACTION | 2011_OIL_TANK_FLARE_FRACTION | 2011_REF_OIL_TANK_FLARE_FRACTION | 2011_OIL_TANK_AVG_LOSSES | 2011_REF_OIL_TANK_AVG_LOSSES | 2011_OIL_TANK_FLARE_CAPT_EFF | 2011_REF_OIL_TANK_FLARE_CAPT_EFF | 2011_OIL_TANK_FLARE_CONT_EFF | 2011_REF_OIL_TANK_FLARE_CONT_EFF | 2011_OIL_TANK_GAS_VENTING_RATE | 2011_REF_OIL_TANK_GAS_VENTING_RATE
Williston Basin | 38001 | ND | Adams | CRUDE OIL TANKS | 00000 | NON_TRIBAL | 1 | CENSARA_STUDY_2012_AVERAGE | 0.0096622 | EPA_2023 | 0.96812 | EPA_2023 | 1.0154 | CENSARA_STUDY_2012_AVERAGE | 84 | NOGC_Sep_2019 | 95 | NOGC_Sep_2019 | 0.0148 | CENSARA_STUDY_2012_AVERAGE | 1 | WRAP_2014 | 0.0096622 | EPA_2023 | 0.96812 | EPA_2023 | 2.164 | WRAP_2019 | 86 | ND_2024 | 95 | NOGC_Sep_2019 | 0.079 | WRAP_2019 | 1 | WRAP_2014 | 0.033491 | EPA_2019 | 0.94662 | EPA_2019 | 5.6387 | WRAP_2014 | 84 | NOGC_Sep_2019 | 95 | NOGC_Sep_2019 | 0.0682 | WRAP_2014
Williston Basin | 38003 | ND | Barnes | CRUDE OIL TANKS | 00000 | NON_TRIBAL | 1 | CENSARA_STUDY_2012_AVERAGE | 0.0096622 | EPA_2023 | 0.96812 | EPA_2023 | 1.0154 | CENSARA_STUDY_2012_AVERAGE | 84 | NOGC_Sep_2019 | 95 | NOGC_Sep_2019 | 0.0148 | CENSARA_STUDY_2012_AVERAGE | 1 | WRAP_2014 | 0.0096622 | EPA_2023 | 0.96812 | EPA_2023 | 2.164 | WRAP_2019 | 86 | ND_2024 | 95 | NOGC_Sep_2019 | 0.079 | WRAP_2019 | 1 | WRAP_2014 | 0.033491 | EPA_2019 | 0.94662 | EPA_2019 | 5.6387 | WRAP_2014 | 84 | NOGC_Sep_2019 | 95 | NOGC_Sep_2019 | 0.0682 | WRAP_2014
Williston Basin | 38005 | ND | Benson | CRUDE OIL TANKS | 00000 | NON_TRIBAL | 1 | CENSARA_STUDY_2012_AVERAGE | 0.0096622 | EPA_2023 | 0.96812 | EPA_2023 | 1.0154 | CENSARA_STUDY_2012_AVERAGE | 84 | NOGC_Sep_2019 | 95 | NOGC_Sep_2019 | 0.0148 | CENSARA_STUDY_2012_AVERAGE | 1 | WRAP_2014 | 0.0096622 | EPA_2023 | 0.96812 | EPA_2023 | 2.164 | WRAP_2019 | 86 | ND_2024 | 95 | NOGC_Sep_2019 | 0.079 | WRAP_2019 | 1 | WRAP_2014 | 0.033491 | EPA_2019 | 0.94662 | EPA_2019 | 5.6387 | WRAP_2014 | 84 | NOGC_Sep_2019 | 95 | NOGC_Sep_2019 | 0.0682 | WRAP_2014
Williston Basin | 38007 | ND | Billings | CRUDE OIL TANKS | 00000 | NON_TRIBAL | 1 | CENSARA_STUDY_2012_AVERAGE | 0.0096622 | EPA_2023 | 0.96812 | EPA_2023 | 1.0154 | CENSARA_STUDY_2012_AVERAGE | 84 | NOGC_Sep_2019 | 95 | NOGC_Sep_2019 | 0.0148 | CENSARA_STUDY_2012_AVERAGE | 1 | WRAP_2014 | 0.0096622 | EPA_2023 | 0.96812 | EPA_2023 | 2.164 | WRAP_2019 | 86 | ND_2024 | 95 | NOGC_Sep_2019 | 0.079 | WRAP_2019 | 1 | WRAP_2014 | 0.033491 | EPA_2019 | 0.94662 | EPA_2019 | 5.6387 | WRAP_2014 | 84 | NOGC_Sep_2019 | 95 | NOGC_Sep_2019 | 0.0682 | WRAP_2014
Williston Basin | 38009 | ND | Bottineau | CRUDE OIL TANKS | 00000 | NON_TRIBAL | 1 | CENSARA_STUDY_2012_AVERAGE | 0.0096622 | EPA_2023 | 0.96812 | EPA_2023 | 1.0154 | CENSARA_STUDY_2012_AVERAGE | 84 | NOGC_Sep_2019 | 95 | NOGC_Sep_2019 | 0.0148 | CENSARA_STUDY_2012_AVERAGE | 1 | WRAP_2014 | 0.0096622 | EPA_2023 | 0.96812 | EPA_2023 | 2.164 | WRAP_2019 | 86 | ND_2024 | 95 | NOGC_Sep_2019 | 0.079 | WRAP_2019 | 1 | WRAP_2014 | 0.033491 | EPA_2019 | 0.94662 | EPA_2019 | 5.6387 | WRAP_2014 | 84 | NOGC_Sep_2019 | 95 | NOGC_Sep_2019 | 0.0682 | WRAP_2014
Williston Basin | 38011 | ND | Bowman | CRUDE OIL TANKS | 00000 | NON_TRIBAL | 1 | CENSARA_STUDY_2012_AVERAGE | 0.0096622 | EPA_2023 | 0.96812 | EPA_2023 | 1.0154 | CENSARA_STUDY_2012_AVERAGE | 84 | NOGC_Sep_2019 | 95 | NOGC_Sep_2019 | 0.0148 | CENSARA_STUDY_2012_AVERAGE | 1 | WRAP_2014 | 0.0096622 | EPA_2023 | 0.96812 | EPA_2023 | 2.164 | WRAP_2019 | 86 | ND_2024 | 95 | NOGC_Sep_2019 | 0.079 | WRAP_2019 | 1 | WRAP_2014 | 0.033491 | EPA_2019 | 0.94662 | EPA_2019 | 5.6387 | WRAP_2014 | 84 | NOGC_Sep_2019 | 95 | NOGC_Sep_2019 | 0.0682 | WRAP_2014
Williston Basin | 38013 | ND | Burke | CRUDE OIL TANKS | 00000 | NON_TRIBAL | 1 | CENSARA_STUDY_2012_AVERAGE | 0.0096622 | EPA_2023 | 0.96812 | EPA_2023 | 1.0154 | CENSARA_STUDY_2012_AVERAGE | 84 | NOGC_Sep_2019 | 95 | NOGC_Sep_2019 | 0.0148 | CENSARA_STUDY_2012_AVERAGE | 1 | WRAP_2014 | 0.0096622 | EPA_2023 | 0.96812 | EPA_2023 | 2.164 | WRAP_2019 | 86 | ND_2024 | 95 | NOGC_Sep_2019 | 0.079 | WRAP_2019 | 1 | WRAP_2014 | 0.033491 | EPA_2019 | 0.94662 | EPA_2019 | 5.6387 | WRAP_2014 | 84 | NOGC_Sep_2019 | 95 | NOGC_Sep_2019 | 0.0682 | WRAP_2014
Williston Basin | 38015 | ND | Burleigh | CRUDE OIL TANKS | 00000 | NON_TRIBAL | 1 | CENSARA_STUDY_2012_AVERAGE | 0.0096622 | EPA_2023 | 0.96812 | EPA_2023 | 1.0154 | CENSARA_STUDY_2012_AVERAGE | 84 | NOGC_Sep_2019 | 95 | NOGC_Sep_2019 | 0.0148 | CENSARA_STUDY_2012_AVERAGE | 1 | WRAP_2014 | 0.0096622 | EPA_2023 | 0.96812 | EPA_2023 | 2.164 | WRAP_2019 | 86 | ND_2024 | 95 | NOGC_Sep_2019 | 0.079 | WRAP_2019 | 1 | WRAP_2014 | 0.033491 | EPA_2019 | 0.94662 | EPA_2019 | 5.6387 | WRAP_2014 | 84 | NOGC_Sep_2019 | 95 | NOGC_Sep_2019 | 0.0682 | WRAP_2014
Williston Basin | 38017 | ND | Cass | CRUDE OIL TANKS | 00000 | NON_TRIBAL | 1 | CENSARA_STUDY_2012_AVERAGE | 0.0096622 | EPA_2023 | 0.96812 | EPA_2023 | 1.0154 | CENSARA_STUDY_2012_AVERAGE | 84 | NOGC_Sep_2019 | 95 | NOGC_Sep_2019 | 0.0148 | CENSARA_STUDY_2012_AVERAGE | 1 | WRAP_2014 | 0.0096622 | EPA_2023 | 0.96812 | EPA_2023 | 2.164 | WRAP_2019 | 86 | ND_2024 | 95 | NOGC_Sep_2019 | 0.079 | WRAP_2019 | 1 | WRAP_2014 | 0.033491 | EPA_2019 | 0.94662 | EPA_2019 | 5.6387 | WRAP_2014 | 84 | NOGC_Sep_2019 | 95 | NOGC_Sep_2019 | 0.0682 | WRAP_2014
Williston Basin | 38019 | ND | Cavalier | CRUDE OIL TANKS | 00000 | NON_TRIBAL | 1 | CENSARA_STUDY_2012_AVERAGE | 0.0096622 | EPA_2023 | 0.96812 | EPA_2023 | 1.0154 | CENSARA_STUDY_2012_AVERAGE | 84 | NOGC_Sep_2019 | 95 | NOGC_Sep_2019 | 0.0148 | CENSARA_STUDY_2012_AVERAGE | 1 | WRAP_2014 | 0.0096622 | EPA_2023 | 0.96812 | EPA_2023 | 2.164 | WRAP_2019 | 86 | ND_2024 | 95 | NOGC_Sep_2019 | 0.079 | WRAP_2019 | 1 | WRAP_2014 | 0.033491 | EPA_2019 | 0.94662 | EPA_2019 | 5.6387 | WRAP_2014 | 84 | NOGC_Sep_2019 | 95 | NOGC_Sep_2019 | 0.0682 | WRAP_2014
Williston Basin | 38021 | ND | Dickey | CRUDE OIL TANKS | 00000 | NON_TRIBAL | 1 | CENSARA_STUDY_2012_AVERAGE | 0.0096622 | EPA_2023 | 0.96812 | EPA_2023 | 1.0154 | CENSARA_STUDY_2012_AVERAGE | 84 | NOGC_Sep_2019 | 95 | NOGC_Sep_2019 | 0.0148 | CENSARA_STUDY_2012_AVERAGE | 1 | WRAP_2014 | 0.0096622 | EPA_2023 | 0.96812 | EPA_2023 | 2.164 | WRAP_2019 | 86 | ND_2024 | 95 | NOGC_Sep_2019 | 0.079 | WRAP_2019 | 1 | WRAP_2014 | 0.033491 | EPA_2019 | 0.94662 | EPA_2019 | 5.6387 | WRAP_2014 | 84 | NOGC_Sep_2019 | 95 | NOGC_Sep_2019 | 0.0682 | WRAP_2014
Williston Basin | 38023 | ND | Divide | CRUDE OIL TANKS | 00000 | NON_TRIBAL | 1 | CENSARA_STUDY_2012_AVERAGE | 0.0096622 | EPA_2023 | 0.96812 | EPA_2023 | 1.0154 | CENSARA_STUDY_2012_AVERAGE | 84 | NOGC_Sep_2019 | 95 | NOGC_Sep_2019 | 0.0148 | CENSARA_STUDY_2012_AVERAGE | 1 | WRAP_2014 | 0.0096622 | EPA_2023 | 0.96812 | EPA_2023 | 2.164 | WRAP_2019 | 86 | ND_2024 | 95 | NOGC_Sep_2019 | 0.079 | WRAP_2019 | 1 | WRAP_2014 | 0.033491 | EPA_2019 | 0.94662 | EPA_2019 | 5.6387 | WRAP_2014 | 84 | NOGC_Sep_2019 | 95 | NOGC_Sep_2019 | 0.0682 | WRAP_2014
Williston Basin | 38025 | ND | Dunn | CRUDE OIL TANKS | 00000 | NON_TRIBAL | 1 | CENSARA_STUDY_2012_AVERAGE | 0.0096622 | EPA_2023 | 0.96812 | EPA_2023 | 1.0154 | CENSARA_STUDY_2012_AVERAGE | 84 | NOGC_Sep_2019 | 95 | NOGC_Sep_2019 | 0.0148 | CENSARA_STUDY_2012_AVERAGE | 1 | WRAP_2014 | 0.0096622 | EPA_2023 | 0.96812 | EPA_2023 | 2.164 | WRAP_2019 | 86 | ND_2024 | 95 | NOGC_Sep_2019 | 0.079 | WRAP_2019 | 1 | WRAP_2014 | 0.033491 | EPA_2019 | 0.94662 | EPA_2019 | 5.6387 | WRAP_2014 | 84 | NOGC_Sep_2019 | 95 | NOGC_Sep_2019 | 0.0682 | WRAP_2014
Williston Basin | 38027 | ND | Eddy | CRUDE OIL TANKS | 00000 | NON_TRIBAL | 1 | CENSARA_STUDY_2012_AVERAGE | 0.0096622 | EPA_2023 | 0.96812 | EPA_2023 | 1.0154 | CENSARA_STUDY_2012_AVERAGE | 84 | NOGC_Sep_2019 | 95 | NOGC_Sep_2019 | 0.0148 | CENSARA_STUDY_2012_AVERAGE | 1 | WRAP_2014 | 0.0096622 | EPA_2023 | 0.96812 | EPA_2023 | 2.164 | WRAP_2019 | 86 | ND_2024 | 95 | NOGC_Sep_2019 | 0.079 | WRAP_2019 | 1 | WRAP_2014 | 0.033491 | EPA_2019 | 0.94662 | EPA_2019 | 5.6387 | WRAP_2014 | 84 | NOGC_Sep_2019 | 95 | NOGC_Sep_2019 | 0.0682 | WRAP_2014
Williston Basin | 38029 | ND | Emmons | CRUDE OIL TANKS | 00000 | NON_TRIBAL | 1 | CENSARA_STUDY_2012_AVERAGE | 0.0096622 | EPA_2023 | 0.96812 | EPA_2023 | 1.0154 | CENSARA_STUDY_2012_AVERAGE | 84 | NOGC_Sep_2019 | 95 | NOGC_Sep_2019 | 0.0148 | CENSARA_STUDY_2012_AVERAGE | 1 | WRAP_2014 | 0.0096622 | EPA_2023 | 0.96812 | EPA_2023 | 2.164 | WRAP_2019 | 86 | ND_2024 | 95 | NOGC_Sep_2019 | 0.079 | WRAP_2019 | 1 | WRAP_2014 | 0.033491 | EPA_2019 | 0.94662 | EPA_2019 | 5.6387 | WRAP_2014 | 84 | NOGC_Sep_2019 | 95 | NOGC_Sep_2019 | 0.0682 | WRAP_2014
Williston Basin | 38031 | ND | Foster | CRUDE OIL TANKS | 00000 | NON_TRIBAL | 1 | CENSARA_STUDY_2012_AVERAGE | 0.0096622 | EPA_2023 | 0.96812 | EPA_2023 | 1.0154 | CENSARA_STUDY_2012_AVERAGE | 84 | NOGC_Sep_2019 | 95 | NOGC_Sep_2019 | 0.0148 | CENSARA_STUDY_2012_AVERAGE | 1 | WRAP_2014 | 0.0096622 | EPA_2023 | 0.96812 | EPA_2023 | 2.164 | WRAP_2019 | 86 | ND_2024 | 95 | NOGC_Sep_2019 | 0.079 | WRAP_2019 | 1 | WRAP_2014 | 0.033491 | EPA_2019 | 0.94662 | EPA_2019 | 5.6387 | WRAP_2014 | 84 | NOGC_Sep_2019 | 95 | NOGC_Sep_2019 | 0.0682 | WRAP_2014
Williston Basin | 38033 | ND | Golden Valley | CRUDE OIL TANKS | 00000 | NON_TRIBAL | 1 | CENSARA_STUDY_2012_AVERAGE | 0.0096622 | EPA_2023 | 0.96812 | EPA_2023 | 1.0154 | CENSARA_STUDY_2012_AVERAGE | 84 | NOGC_Sep_2019 | 95 | NOGC_Sep_2019 | 0.0148 | CENSARA_STUDY_2012_AVERAGE | 1 | WRAP_2014 | 0.0096622 | EPA_2023 | 0.96812 | EPA_2023 | 2.164 | WRAP_2019 | 86 | ND_2024 | 95 | NOGC_Sep_2019 | 0.079 | WRAP_2019 | 1 | WRAP_2014 | 0.033491 | EPA_2019 | 0.94662 | EPA_2019 | 5.6387 | WRAP_2014 | 84 | NOGC_Sep_2019 | 95 | NOGC_Sep_2019 | 0.0682 | WRAP_2014
Williston Basin | 38035 | ND | Grand Forks | CRUDE OIL TANKS | 00000 | NON_TRIBAL | 1 | CENSARA_STUDY_2012_AVERAGE | 0.0096622 | EPA_2023 | 0.96812 | EPA_2023 | 1.0154 | CENSARA_STUDY_2012_AVERAGE | 84 | NOGC_Sep_2019 | 95 | NOGC_Sep_2019 | 0.0148 | CENSARA_STUDY_2012_AVERAGE | 1 | WRAP_2014 | 0.0096622 | EPA_2023 | 0.96812 | EPA_2023 | 2.164 | WRAP_2019 | 86 | ND_2024 | 95 | NOGC_Sep_2019 | 0.079 | WRAP_2019 | 1 | WRAP_2014 | 0.033491 | EPA_2019 | 0.94662 | EPA_2019 | 5.6387 | WRAP_2014 | 84 | NOGC_Sep_2019 | 95 | NOGC_Sep_2019 | 0.0682 | WRAP_2014
Williston Basin | 38037 | ND | Grant | CRUDE OIL TANKS | 00000 | NON_TRIBAL | 1 | CENSARA_STUDY_2012_AVERAGE | 0.0096622 | EPA_2023 | 0.96812 | EPA_2023 | 1.0154 | CENSARA_STUDY_2012_AVERAGE | 84 | NOGC_Sep_2019 | 95 | NOGC_Sep_2019 | 0.0148 | CENSARA_STUDY_2012_AVERAGE | 1 | WRAP_2014 | 0.0096622 | EPA_2023 | 0.96812 | EPA_2023 | 2.164 | WRAP_2019 | 86 | ND_2024 | 95 | NOGC_Sep_2019 | 0.079 | WRAP_2019 | 1 | WRAP_2014 | 0.033491 | EPA_2019 | 0.94662 | EPA_2019 | 5.6387 | WRAP_2014 | 84 | NOGC_Sep_2019 | 95 | NOGC_Sep_2019 | 0.0682 | WRAP_2014
Williston Basin | 38039 | ND | Griggs | CRUDE OIL TANKS | 00000 | NON_TRIBAL | 1 | CENSARA_STUDY_2012_AVERAGE | 0.0096622 | EPA_2023 | 0.96812 | EPA_2023 | 1.0154 | CENSARA_STUDY_2012_AVERAGE | 84 | NOGC_Sep_2019 | 95 | NOGC_Sep_2019 | 0.0148 | CENSARA_STUDY_2012_AVERAGE | 1 | WRAP_2014 | 0.0096622 | EPA_2023 | 0.96812 | EPA_2023 | 2.164 | WRAP_2019 | 86 | ND_2024 | 95 | NOGC_Sep_2019 | 0.079 | WRAP_2019 | 1 | WRAP_2014 | 0.033491 | EPA_2019 | 0.94662 | EPA_2019 | 5.6387 | WRAP_2014 | 84 | NOGC_Sep_2019 | 95 | NOGC_Sep_2019 | 0.0682 | WRAP_2014
Williston Basin | 38041 | ND | Hettinger | CRUDE OIL TANKS | 00000 | NON_TRIBAL | 1 | CENSARA_STUDY_2012_AVERAGE | 0.0096622 | EPA_2023 | 0.96812 | EPA_2023 | 1.0154 | CENSARA_STUDY_2012_AVERAGE | 84 | NOGC_Sep_2019 | 95 | NOGC_Sep_2019 | 0.0148 | CENSARA_STUDY_2012_AVERAGE | 1 | WRAP_2014 | 0.0096622 | EPA_2023 | 0.96812 | EPA_2023 | 2.164 | WRAP_2019 | 86 | ND_2024 | 95 | NOGC_Sep_2019 | 0.079 | WRAP_2019 | 1 | WRAP_2014 | 0.033491 | EPA_2019 | 0.94662 | EPA_2019 | 5.6387 | WRAP_2014 | 84 | NOGC_Sep_2019 | 95 | NOGC_Sep_2019 | 0.0682 | WRAP_2014
Williston Basin | 38043 | ND | Kidder | CRUDE OIL TANKS | 00000 | NON_TRIBAL | 1 | CENSARA_STUDY_2012_AVERAGE | 0.0096622 | EPA_2023 | 0.96812 | EPA_2023 | 1.0154 | CENSARA_STUDY_2012_AVERAGE | 84 | NOGC_Sep_2019 | 95 | NOGC_Sep_2019 | 0.0148 | CENSARA_STUDY_2012_AVERAGE | 1 | WRAP_2014 | 0.0096622 | EPA_2023 | 0.96812 | EPA_2023 | 2.164 | WRAP_2019 | 86 | ND_2024 | 95 | NOGC_Sep_2019 | 0.079 | WRAP_2019 | 1 | WRAP_2014 | 0.033491 | EPA_2019 | 0.94662 | EPA_2019 | 5.6387 | WRAP_2014 | 84 | NOGC_Sep_2019 | 95 | NOGC_Sep_2019 | 0.0682 | WRAP_2014
Williston Basin | 38045 | ND | LaMoure | CRUDE OIL TANKS | 00000 | NON_TRIBAL | 1 | CENSARA_STUDY_2012_AVERAGE | 0.0096622 | EPA_2023 | 0.96812 | EPA_2023 | 1.0154 | CENSARA_STUDY_2012_AVERAGE | 84 | NOGC_Sep_2019 | 95 | NOGC_Sep_2019 | 0.0148 | CENSARA_STUDY_2012_AVERAGE | 1 | WRAP_2014 | 0.0096622 | EPA_2023 | 0.96812 | EPA_2023 | 2.164 | WRAP_2019 | 86 | ND_2024 | 95 | NOGC_Sep_2019 | 0.079 | WRAP_2019 | 1 | WRAP_2014 | 0.033491 | EPA_2019 | 0.94662 | EPA_2019 | 5.6387 | WRAP_2014 | 84 | NOGC_Sep_2019 | 95 | NOGC_Sep_2019 | 0.0682 | WRAP_2014
Williston Basin | 38047 | ND | Logan | CRUDE OIL TANKS | 00000 | NON_TRIBAL | 1 | CENSARA_STUDY_2012_AVERAGE | 0.0096622 | EPA_2023 | 0.96812 | EPA_2023 | 1.0154 | CENSARA_STUDY_2012_AVERAGE | 84 | NOGC_Sep_2019 | 95 | NOGC_Sep_2019 | 0.0148 | CENSARA_STUDY_2012_AVERAGE | 1 | WRAP_2014 | 0.0096622 | EPA_2023 | 0.96812 | EPA_2023 | 2.164 | WRAP_2019 | 86 | ND_2024 | 95 | NOGC_Sep_2019 | 0.079 | WRAP_2019 | 1 | WRAP_2014 | 0.033491 | EPA_2019 | 0.94662 | EPA_2019 | 5.6387 | WRAP_2014 | 84 | NOGC_Sep_2019 | 95 | NOGC_Sep_2019 | 0.0682 | WRAP_2014
Williston Basin | 38049 | ND | McHenry | CRUDE OIL TANKS | 00000 | NON_TRIBAL | 1 | CENSARA_STUDY_2012_AVERAGE | 0.0096622 | EPA_2023 | 0.96812 | EPA_2023 | 1.0154 | CENSARA_STUDY_2012_AVERAGE | 84 | NOGC_Sep_2019 | 95 | NOGC_Sep_2019 | 0.0148 | CENSARA_STUDY_2012_AVERAGE | 1 | WRAP_2014 | 0.0096622 | EPA_2023 | 0.96812 | EPA_2023 | 2.164 | WRAP_2019 | 86 | ND_2024 | 95 | NOGC_Sep_2019 | 0.079 | WRAP_2019 | 1 | WRAP_2014 | 0.033491 | EPA_2019 | 0.94662 | EPA_2019 | 5.6387 | WRAP_2014 | 84 | NOGC_Sep_2019 | 95 | NOGC_Sep_2019 | 0.0682 | WRAP_2014
Williston Basin | 38051 | ND | McIntosh | CRUDE OIL TANKS | 00000 | NON_TRIBAL | 1 | CENSARA_STUDY_2012_AVERAGE | 0.0096622 | EPA_2023 | 0.96812 | EPA_2023 | 1.0154 | CENSARA_STUDY_2012_AVERAGE | 84 | NOGC_Sep_2019 | 95 | NOGC_Sep_2019 | 0.0148 | CENSARA_STUDY_2012_AVERAGE | 1 | WRAP_2014 | 0.0096622 | EPA_2023 | 0.96812 | EPA_2023 | 2.164 | WRAP_2019 | 86 | ND_2024 | 95 | NOGC_Sep_2019 | 0.079 | WRAP_2019 | 1 | WRAP_2014 | 0.033491 | EPA_2019 | 0.94662 | EPA_2019 | 5.6387 | WRAP_2014 | 84 | NOGC_Sep_2019 | 95 | NOGC_Sep_2019 | 0.0682 | WRAP_2014
Williston Basin | 38053 | ND | McKenzie | CRUDE OIL TANKS | 00000 | NON_TRIBAL | 1 | CENSARA_STUDY_2012_AVERAGE | 0.0096622 | EPA_2023 | 0.96812 | EPA_2023 | 1.0154 | CENSARA_STUDY_2012_AVERAGE | 84 | NOGC_Sep_2019 | 95 | NOGC_Sep_2019 | 0.0148 | CENSARA_STUDY_2012_AVERAGE | 1 | WRAP_2014 | 0.0096622 | EPA_2023 | 0.96812 | EPA_2023 | 2.164 | WRAP_2019 | 86 | ND_2024 | 95 | NOGC_Sep_2019 | 0.079 | WRAP_2019 | 1 | WRAP_2014 | 0.033491 | EPA_2019 | 0.94662 | EPA_2019 | 5.6387 | WRAP_2014 | 84 | NOGC_Sep_2019 | 95 | NOGC_Sep_2019 | 0.0682 | WRAP_2014
Williston Basin | 38055 | ND | McLean | CRUDE OIL TANKS | 00000 | NON_TRIBAL | 1 | CENSARA_STUDY_2012_AVERAGE | 0.0096622 | EPA_2023 | 0.96812 | EPA_2023 | 1.0154 | CENSARA_STUDY_2012_AVERAGE | 84 | NOGC_Sep_2019 | 95 | NOGC_Sep_2019 | 0.0148 | CENSARA_STUDY_2012_AVERAGE | 1 | WRAP_2014 | 0.0096622 | EPA_2023 | 0.96812 | EPA_2023 | 2.164 | WRAP_2019 | 86 | ND_2024 | 95 | NOGC_Sep_2019 | 0.079 | WRAP_2019 | 1 | WRAP_2014 | 0.033491 | EPA_2019 | 0.94662 | EPA_2019 | 5.6387 | WRAP_2014 | 84 | NOGC_Sep_2019 | 95 | NOGC_Sep_2019 | 0.0682 | WRAP_2014
Williston Basin | 38057 | ND | Mercer | CRUDE OIL TANKS | 00000 | NON_TRIBAL | 1 | CENSARA_STUDY_2012_AVERAGE | 0.0096622 | EPA_2023 | 0.96812 | EPA_2023 | 1.0154 | CENSARA_STUDY_2012_AVERAGE | 84 | NOGC_Sep_2019 | 95 | NOGC_Sep_2019 | 0.0148 | CENSARA_STUDY_2012_AVERAGE | 1 | WRAP_2014 | 0.0096622 | EPA_2023 | 0.96812 | EPA_2023 | 2.164 | WRAP_2019 | 86 | ND_2024 | 95 | NOGC_Sep_2019 | 0.079 | WRAP_2019 | 1 | WRAP_2014 | 0.033491 | EPA_2019 | 0.94662 | EPA_2019 | 5.6387 | WRAP_2014 | 84 | NOGC_Sep_2019 | 95 | NOGC_Sep_2019 | 0.0682 | WRAP_2014
Williston Basin | 38059 | ND | Morton | CRUDE OIL TANKS | 00000 | NON_TRIBAL | 1 | CENSARA_STUDY_2012_AVERAGE | 0.0096622 | EPA_2023 | 0.96812 | EPA_2023 | 1.0154 | CENSARA_STUDY_2012_AVERAGE | 84 | NOGC_Sep_2019 | 95 | NOGC_Sep_2019 | 0.0148 | CENSARA_STUDY_2012_AVERAGE | 1 | WRAP_2014 | 0.0096622 | EPA_2023 | 0.96812 | EPA_2023 | 2.164 | WRAP_2019 | 86 | ND_2024 | 95 | NOGC_Sep_2019 | 0.079 | WRAP_2019 | 1 | WRAP_2014 | 0.033491 | EPA_2019 | 0.94662 | EPA_2019 | 5.6387 | WRAP_2014 | 84 | NOGC_Sep_2019 | 95 | NOGC_Sep_2019 | 0.0682 | WRAP_2014
Williston Basin | 38061 | ND | Mountrail | CRUDE OIL TANKS | 00000 | NON_TRIBAL | 1 | CENSARA_STUDY_2012_AVERAGE | 0.0096622 | EPA_2023 | 0.96812 | EPA_2023 | 1.0154 | CENSARA_STUDY_2012_AVERAGE | 84 | NOGC_Sep_2019 | 95 | NOGC_Sep_2019 | 0.0148 | CENSARA_STUDY_2012_AVERAGE | 1 | WRAP_2014 | 0.0096622 | EPA_2023 | 0.96812 | EPA_2023 | 2.164 | WRAP_2019 | 86 | ND_2024 | 95 | NOGC_Sep_2019 | 0.079 | WRAP_2019 | 1 | WRAP_2014 | 0.033491 | EPA_2019 | 0.94662 | EPA_2019 | 5.6387 | WRAP_2014 | 84 | NOGC_Sep_2019 | 95 | NOGC_Sep_2019 | 0.0682 | WRAP_2014
Williston Basin | 38063 | ND | Nelson | CRUDE OIL TANKS | 00000 | NON_TRIBAL | 1 | CENSARA_STUDY_2012_AVERAGE | 0.0096622 | EPA_2023 | 0.96812 | EPA_2023 | 1.0154 | CENSARA_STUDY_2012_AVERAGE | 84 | NOGC_Sep_2019 | 95 | NOGC_Sep_2019 | 0.0148 | CENSARA_STUDY_2012_AVERAGE | 1 | WRAP_2014 | 0.0096622 | EPA_2023 | 0.96812 | EPA_2023 | 2.164 | WRAP_2019 | 86 | ND_2024 | 95 | NOGC_Sep_2019 | 0.079 | WRAP_2019 | 1 | WRAP_2014 | 0.033491 | EPA_2019 | 0.94662 | EPA_2019 | 5.6387 | WRAP_2014 | 84 | NOGC_Sep_2019 | 95 | NOGC_Sep_2019 | 0.0682 | WRAP_2014
Williston Basin | 38065 | ND | Oliver | CRUDE OIL TANKS | 00000 | NON_TRIBAL | 1 | CENSARA_STUDY_2012_AVERAGE | 0.0096622 | EPA_2023 | 0.96812 | EPA_2023 | 1.0154 | CENSARA_STUDY_2012_AVERAGE | 84 | NOGC_Sep_2019 | 95 | NOGC_Sep_2019 | 0.0148 | CENSARA_STUDY_2012_AVERAGE | 1 | WRAP_2014 | 0.0096622 | EPA_2023 | 0.96812 | EPA_2023 | 2.164 | WRAP_2019 | 86 | ND_2024 | 95 | NOGC_Sep_2019 | 0.079 | WRAP_2019 | 1 | WRAP_2014 | 0.033491 | EPA_2019 | 0.94662 | EPA_2019 | 5.6387 | WRAP_2014 | 84 | NOGC_Sep_2019 | 95 | NOGC_Sep_2019 | 0.0682 | WRAP_2014
Williston Basin | 38067 | ND | Pembina | CRUDE OIL TANKS | 00000 | NON_TRIBAL | 1 | CENSARA_STUDY_2012_AVERAGE | 0.0096622 | EPA_2023 | 0.96812 | EPA_2023 | 1.0154 | CENSARA_STUDY_2012_AVERAGE | 84 | NOGC_Sep_2019 | 95 | NOGC_Sep_2019 | 0.0148 | CENSARA_STUDY_2012_AVERAGE | 1 | WRAP_2014 | 0.0096622 | EPA_2023 | 0.96812 | EPA_2023 | 2.164 | WRAP_2019 | 86 | ND_2024 | 95 | NOGC_Sep_2019 | 0.079 | WRAP_2019 | 1 | WRAP_2014 | 0.033491 | EPA_2019 | 0.94662 | EPA_2019 | 5.6387 | WRAP_2014 | 84 | NOGC_Sep_2019 | 95 | NOGC_Sep_2019 | 0.0682 | WRAP_2014
Williston Basin | 38069 | ND | Pierce | CRUDE OIL TANKS | 00000 | NON_TRIBAL | 1 | CENSARA_STUDY_2012_AVERAGE | 0.0096622 | EPA_2023 | 0.96812 | EPA_2023 | 1.0154 | CENSARA_STUDY_2012_AVERAGE | 84 | NOGC_Sep_2019 | 95 | NOGC_Sep_2019 | 0.0148 | CENSARA_STUDY_2012_AVERAGE | 1 | WRAP_2014 | 0.0096622 | EPA_2023 | 0.96812 | EPA_2023 | 2.164 | WRAP_2019 | 86 | ND_2024 | 95 | NOGC_Sep_2019 | 0.079 | WRAP_2019 | 1 | WRAP_2014 | 0.033491 | EPA_2019 | 0.94662 | EPA_2019 | 5.6387 | WRAP_2014 | 84 | NOGC_Sep_2019 | 95 | NOGC_Sep_2019 | 0.0682 | WRAP_2014
Williston Basin | 38071 | ND | Ramsey | CRUDE OIL TANKS | 00000 | NON_TRIBAL | 1 | CENSARA_STUDY_2012_AVERAGE | 0.0096622 | EPA_2023 | 0.96812 | EPA_2023 | 1.0154 | CENSARA_STUDY_2012_AVERAGE | 84 | NOGC_Sep_2019 | 95 | NOGC_Sep_2019 | 0.0148 | CENSARA_STUDY_2012_AVERAGE | 1 | WRAP_2014 | 0.0096622 | EPA_2023 | 0.96812 | EPA_2023 | 2.164 | WRAP_2019 | 86 | ND_2024 | 95 | NOGC_Sep_2019 | 0.079 | WRAP_2019 | 1 | WRAP_2014 | 0.033491 | EPA_2019 | 0.94662 | EPA_2019 | 5.6387 | WRAP_2014 | 84 | NOGC_Sep_2019 | 95 | NOGC_Sep_2019 | 0.0682 | WRAP_2014
Williston Basin | 38073 | ND | Ransom | CRUDE OIL TANKS | 00000 | NON_TRIBAL | 1 | CENSARA_STUDY_2012_AVERAGE | 0.0096622 | EPA_2023 | 0.96812 | EPA_2023 | 1.0154 | CENSARA_STUDY_2012_AVERAGE | 84 | NOGC_Sep_2019 | 95 | NOGC_Sep_2019 | 0.0148 | CENSARA_STUDY_2012_AVERAGE | 1 | WRAP_2014 | 0.0096622 | EPA_2023 | 0.96812 | EPA_2023 | 2.164 | WRAP_2019 | 86 | ND_2024 | 95 | NOGC_Sep_2019 | 0.079 | WRAP_2019 | 1 | WRAP_2014 | 0.033491 | EPA_2019 | 0.94662 | EPA_2019 | 5.6387 | WRAP_2014 | 84 | NOGC_Sep_2019 | 95 | NOGC_Sep_2019 | 0.0682 | WRAP_2014
Williston Basin | 38075 | ND | Renville | CRUDE OIL TANKS | 00000 | NON_TRIBAL | 1 | CENSARA_STUDY_2012_AVERAGE | 0.0096622 | EPA_2023 | 0.96812 | EPA_2023 | 1.0154 | CENSARA_STUDY_2012_AVERAGE | 84 | NOGC_Sep_2019 | 95 | NOGC_Sep_2019 | 0.0148 | CENSARA_STUDY_2012_AVERAGE | 1 | WRAP_2014 | 0.0096622 | EPA_2023 | 0.96812 | EPA_2023 | 2.164 | WRAP_2019 | 86 | ND_2024 | 95 | NOGC_Sep_2019 | 0.079 | WRAP_2019 | 1 | WRAP_2014 | 0.033491 | EPA_2019 | 0.94662 | EPA_2019 | 5.6387 | WRAP_2014 | 84 | NOGC_Sep_2019 | 95 | NOGC_Sep_2019 | 0.0682 | WRAP_2014
Williston Basin | 38077 | ND | Richland | CRUDE OIL TANKS | 00000 | NON_TRIBAL | 1 | CENSARA_STUDY_2012_AVERAGE | 0.0096622 | EPA_2023 | 0.96812 | EPA_2023 | 1.0154 | CENSARA_STUDY_2012_AVERAGE | 84 | NOGC_Sep_2019 | 95 | NOGC_Sep_2019 | 0.0148 | CENSARA_STUDY_2012_AVERAGE | 1 | WRAP_2014 | 0.0096622 | EPA_2023 | 0.96812 | EPA_2023 | 2.164 | WRAP_2019 | 86 | ND_2024 | 95 | NOGC_Sep_2019 | 0.079 | WRAP_2019 | 1 | WRAP_2014 | 0.033491 | EPA_2019 | 0.94662 | EPA_2019 | 5.6387 | WRAP_2014 | 84 | NOGC_Sep_2019 | 95 | NOGC_Sep_2019 | 0.0682 | WRAP_2014
Williston Basin | 38079 | ND | Rolette | CRUDE OIL TANKS | 00000 | NON_TRIBAL | 1 | CENSARA_STUDY_2012_AVERAGE | 0.0096622 | EPA_2023 | 0.96812 | EPA_2023 | 1.0154 | CENSARA_STUDY_2012_AVERAGE | 84 | NOGC_Sep_2019 | 95 | NOGC_Sep_2019 | 0.0148 | CENSARA_STUDY_2012_AVERAGE | 1 | WRAP_2014 | 0.0096622 | EPA_2023 | 0.96812 | EPA_2023 | 2.164 | WRAP_2019 | 86 | ND_2024 | 95 | NOGC_Sep_2019 | 0.079 | WRAP_2019 | 1 | WRAP_2014 | 0.033491 | EPA_2019 | 0.94662 | EPA_2019 | 5.6387 | WRAP_2014 | 84 | NOGC_Sep_2019 | 95 | NOGC_Sep_2019 | 0.0682 | WRAP_2014
Williston Basin | 38081 | ND | Sargent | CRUDE OIL TANKS | 00000 | NON_TRIBAL | 1 | CENSARA_STUDY_2012_AVERAGE | 0.0096622 | EPA_2023 | 0.96812 | EPA_2023 | 1.0154 | CENSARA_STUDY_2012_AVERAGE | 84 | NOGC_Sep_2019 | 95 | NOGC_Sep_2019 | 0.0148 | CENSARA_STUDY_2012_AVERAGE | 1 | WRAP_2014 | 0.0096622 | EPA_2023 | 0.96812 | EPA_2023 | 2.164 | WRAP_2019 | 86 | ND_2024 | 95 | NOGC_Sep_2019 | 0.079 | WRAP_2019 | 1 | WRAP_2014 | 0.033491 | EPA_2019 | 0.94662 | EPA_2019 | 5.6387 | WRAP_2014 | 84 | NOGC_Sep_2019 | 95 | NOGC_Sep_2019 | 0.0682 | WRAP_2014
Williston Basin | 38083 | ND | Sheridan | CRUDE OIL TANKS | 00000 | NON_TRIBAL | 1 | CENSARA_STUDY_2012_AVERAGE | 0.0096622 | EPA_2023 | 0.96812 | EPA_2023 | 1.0154 | CENSARA_STUDY_2012_AVERAGE | 84 | NOGC_Sep_2019 | 95 | NOGC_Sep_2019 | 0.0148 | CENSARA_STUDY_2012_AVERAGE | 1 | WRAP_2014 | 0.0096622 | EPA_2023 | 0.96812 | EPA_2023 | 2.164 | WRAP_2019 | 86 | ND_2024 | 95 | NOGC_Sep_2019 | 0.079 | WRAP_2019 | 1 | WRAP_2014 | 0.033491 | EPA_2019 | 0.94662 | EPA_2019 | 5.6387 | WRAP_2014 | 84 | NOGC_Sep_2019 | 95 | NOGC_Sep_2019 | 0.0682 | WRAP_2014
Williston Basin | 38085 | ND | Sioux | CRUDE OIL TANKS | 00000 | NON_TRIBAL | 1 | CENSARA_STUDY_2012_AVERAGE | 0.0096622 | EPA_2023 | 0.96812 | EPA_2023 | 1.0154 | CENSARA_STUDY_2012_AVERAGE | 84 | NOGC_Sep_2019 | 95 | NOGC_Sep_2019 | 0.0148 | CENSARA_STUDY_2012_AVERAGE | 1 | WRAP_2014 | 0.0096622 | EPA_2023 | 0.96812 | EPA_2023 | 2.164 | WRAP_2019 | 86 | ND_2024 | 95 | NOGC_Sep_2019 | 0.079 | WRAP_2019 | 1 | WRAP_2014 | 0.033491 | EPA_2019 | 0.94662 | EPA_2019 | 5.6387 | WRAP_2014 | 84 | NOGC_Sep_2019 | 95 | NOGC_Sep_2019 | 0.0682 | WRAP_2014
Williston Basin | 38087 | ND | Slope | CRUDE OIL TANKS | 00000 | NON_TRIBAL | 1 | CENSARA_STUDY_2012_AVERAGE | 0.0096622 | EPA_2023 | 0.96812 | EPA_2023 | 1.0154 | CENSARA_STUDY_2012_AVERAGE | 84 | NOGC_Sep_2019 | 95 | NOGC_Sep_2019 | 0.0148 | CENSARA_STUDY_2012_AVERAGE | 1 | WRAP_2014 | 0.0096622 | EPA_2023 | 0.96812 | EPA_2023 | 2.164 | WRAP_2019 | 86 | ND_2024 | 95 | NOGC_Sep_2019 | 0.079 | WRAP_2019 | 1 | WRAP_2014 | 0.033491 | EPA_2019 | 0.94662 | EPA_2019 | 5.6387 | WRAP_2014 | 84 | NOGC_Sep_2019 | 95 | NOGC_Sep_2019 | 0.0682 | WRAP_2014
Williston Basin | 38089 | ND | Stark | CRUDE OIL TANKS | 00000 | NON_TRIBAL | 1 | CENSARA_STUDY_2012_AVERAGE | 0.0096622 | EPA_2023 | 0.96812 | EPA_2023 | 1.0154 | CENSARA_STUDY_2012_AVERAGE | 84 | NOGC_Sep_2019 | 95 | NOGC_Sep_2019 | 0.0148 | CENSARA_STUDY_2012_AVERAGE | 1 | WRAP_2014 | 0.0096622 | EPA_2023 | 0.96812 | EPA_2023 | 2.164 | WRAP_2019 | 86 | ND_2024 | 95 | NOGC_Sep_2019 | 0.079 | WRAP_2019 | 1 | WRAP_2014 | 0.033491 | EPA_2019 | 0.94662 | EPA_2019 | 5.6387 | WRAP_2014 | 84 | NOGC_Sep_2019 | 95 | NOGC_Sep_2019 | 0.0682 | WRAP_2014
Williston Basin | 38091 | ND | Steele | CRUDE OIL TANKS | 00000 | NON_TRIBAL | 1 | CENSARA_STUDY_2012_AVERAGE | 0.0096622 | EPA_2023 | 0.96812 | EPA_2023 | 1.0154 | CENSARA_STUDY_2012_AVERAGE | 84 | NOGC_Sep_2019 | 95 | NOGC_Sep_2019 | 0.0148 | CENSARA_STUDY_2012_AVERAGE | 1 | WRAP_2014 | 0.0096622 | EPA_2023 | 0.96812 | EPA_2023 | 2.164 | WRAP_2019 | 86 | ND_2024 | 95 | NOGC_Sep_2019 | 0.079 | WRAP_2019 | 1 | WRAP_2014 | 0.033491 | EPA_2019 | 0.94662 | EPA_2019 | 5.6387 | WRAP_2014 | 84 | NOGC_Sep_2019 | 95 | NOGC_Sep_2019 | 0.0682 | WRAP_2014
Williston Basin | 38093 | ND | Stutsman | CRUDE OIL TANKS | 00000 | NON_TRIBAL | 1 | CENSARA_STUDY_2012_AVERAGE | 0.0096622 | EPA_2023 | 0.96812 | EPA_2023 | 1.0154 | CENSARA_STUDY_2012_AVERAGE | 84 | NOGC_Sep_2019 | 95 | NOGC_Sep_2019 | 0.0148 | CENSARA_STUDY_2012_AVERAGE | 1 | WRAP_2014 | 0.0096622 | EPA_2023 | 0.96812 | EPA_2023 | 2.164 | WRAP_2019 | 86 | ND_2024 | 95 | NOGC_Sep_2019 | 0.079 | WRAP_2019 | 1 | WRAP_2014 | 0.033491 | EPA_2019 | 0.94662 | EPA_2019 | 5.6387 | WRAP_2014 | 84 | NOGC_Sep_2019 | 95 | NOGC_Sep_2019 | 0.0682 | WRAP_2014
Williston Basin | 38095 | ND | Towner | CRUDE OIL TANKS | 00000 | NON_TRIBAL | 1 | CENSARA_STUDY_2012_AVERAGE | 0.0096622 | EPA_2023 | 0.96812 | EPA_2023 | 1.0154 | CENSARA_STUDY_2012_AVERAGE | 84 | NOGC_Sep_2019 | 95 | NOGC_Sep_2019 | 0.0148 | CENSARA_STUDY_2012_AVERAGE | 1 | WRAP_2014 | 0.0096622 | EPA_2023 | 0.96812 | EPA_2023 | 2.164 | WRAP_2019 | 86 | ND_2024 | 95 | NOGC_Sep_2019 | 0.079 | WRAP_2019 | 1 | WRAP_2014 | 0.033491 | EPA_2019 | 0.94662 | EPA_2019 | 5.6387 | WRAP_2014 | 84 | NOGC_Sep_2019 | 95 | NOGC_Sep_2019 | 0.0682 | WRAP_2014
Williston Basin | 38097 | ND | Traill | CRUDE OIL TANKS | 00000 | NON_TRIBAL | 1 | CENSARA_STUDY_2012_AVERAGE | 0.0096622 | EPA_2023 | 0.96812 | EPA_2023 | 1.0154 | CENSARA_STUDY_2012_AVERAGE | 84 | NOGC_Sep_2019 | 95 | NOGC_Sep_2019 | 0.0148 | CENSARA_STUDY_2012_AVERAGE | 1 | WRAP_2014 | 0.0096622 | EPA_2023 | 0.96812 | EPA_2023 | 2.164 | WRAP_2019 | 86 | ND_2024 | 95 | NOGC_Sep_2019 | 0.079 | WRAP_2019 | 1 | WRAP_2014 | 0.033491 | EPA_2019 | 0.94662 | EPA_2019 | 5.6387 | WRAP_2014 | 84 | NOGC_Sep_2019 | 95 | NOGC_Sep_2019 | 0.0682 | WRAP_2014
Williston Basin | 38099 | ND | Walsh | CRUDE OIL TANKS | 00000 | NON_TRIBAL | 1 | CENSARA_STUDY_2012_AVERAGE | 0.0096622 | EPA_2023 | 0.96812 | EPA_2023 | 1.0154 | CENSARA_STUDY_2012_AVERAGE | 84 | NOGC_Sep_2019 | 95 | NOGC_Sep_2019 | 0.0148 | CENSARA_STUDY_2012_AVERAGE | 1 | WRAP_2014 | 0.0096622 | EPA_2023 | 0.96812 | EPA_2023 | 2.164 | WRAP_2019 | 86 | ND_2024 | 95 | NOGC_Sep_2019 | 0.079 | WRAP_2019 | 1 | WRAP_2014 | 0.033491 | EPA_2019 | 0.94662 | EPA_2019 | 5.6387 | WRAP_2014 | 84 | NOGC_Sep_2019 | 95 | NOGC_Sep_2019 | 0.0682 | WRAP_2014
Williston Basin | 38101 | ND | Ward | CRUDE OIL TANKS | 00000 | NON_TRIBAL | 1 | CENSARA_STUDY_2012_AVERAGE | 0.0096622 | EPA_2023 | 0.96812 | EPA_2023 | 1.0154 | CENSARA_STUDY_2012_AVERAGE | 84 | NOGC_Sep_2019 | 95 | NOGC_Sep_2019 | 0.0148 | CENSARA_STUDY_2012_AVERAGE | 1 | WRAP_2014 | 0.0096622 | EPA_2023 | 0.96812 | EPA_2023 | 2.164 | WRAP_2019 | 86 | ND_2024 | 95 | NOGC_Sep_2019 | 0.079 | WRAP_2019 | 1 | WRAP_2014 | 0.033491 | EPA_2019 | 0.94662 | EPA_2019 | 5.6387 | WRAP_2014 | 84 | NOGC_Sep_2019 | 95 | NOGC_Sep_2019 | 0.0682 | WRAP_2014
Williston Basin | 38103 | ND | Wells | CRUDE OIL TANKS | 00000 | NON_TRIBAL | 1 | CENSARA_STUDY_2012_AVERAGE | 0.0096622 | EPA_2023 | 0.96812 | EPA_2023 | 1.0154 | CENSARA_STUDY_2012_AVERAGE | 84 | NOGC_Sep_2019 | 95 | NOGC_Sep_2019 | 0.0148 | CENSARA_STUDY_2012_AVERAGE | 1 | WRAP_2014 | 0.0096622 | EPA_2023 | 0.96812 | EPA_2023 | 2.164 | WRAP_2019 | 86 | ND_2024 | 95 | NOGC_Sep_2019 | 0.079 | WRAP_2019 | 1 | WRAP_2014 | 0.033491 | EPA_2019 | 0.94662 | EPA_2019 | 5.6387 | WRAP_2014 | 84 | NOGC_Sep_2019 | 95 | NOGC_Sep_2019 | 0.0682 | WRAP_2014
Williston Basin | 38105 | ND | Williams | CRUDE OIL TANKS | 00000 | NON_TRIBAL | 1 | CENSARA_STUDY_2012_AVERAGE | 0.0096622 | EPA_2023 | 0.96812 | EPA_2023 | 1.0154 | CENSARA_STUDY_2012_AVERAGE | 84 | NOGC_Sep_2019 | 95 | NOGC_Sep_2019 | 0.0148 | CENSARA_STUDY_2012_AVERAGE | 1 | WRAP_2014 | 0.0096622 | EPA_2023 | 0.96812 | EPA_2023 | 2.164 | WRAP_2019 | 86 | ND_2024 | 95 | NOGC_Sep_2019 | 0.079 | WRAP_2019 | 1 | WRAP_2014 | 0.033491 | EPA_2019 | 0.94662 | EPA_2019 | 5.6387 | WRAP_2014 | 84 | NOGC_Sep_2019 | 95 | NOGC_Sep_2019 | 0.0682 | WRAP_2014
Personal Communication from Mr. David Stroh, ND DEQ to Mr. Jeff Vukovich, EPA. January 9, 2024
Condensate Tank Capture Efficiency Updates
BASIN | STATE_COUNTY_FIPS | STATE_ABBR | COUNTY_NAME | SOURCE_CATEGORY | TRIBAL_CODE | TRIBAL_NAME | ORIG_COND_TANK_FRACTION_TO_TANKS | ORIG_REF_COND_TANK_FRACTION_TO_TANKS | ORIG_COND_CBM_TANK_FRACTION_TO_TANKS | ORIG_REF_COND_CBM_TANK_FRACTION_TO_TANKS | ORIG_COND_TANK_VRU_FRACTION | ORIG_REF_COND_TANK_VRU_FRACTION | ORIG_COND_CBM_TANK_VRU_FRACTION | ORIG_REF_COND_CBM_TANK_VRU_FRACTION | ORIG_COND_TANK_FLARE_FRACTION | ORIG_REF_COND_TANK_FLARE_FRACTION | ORIG_COND_CBM_TANK_FLARE_FRACTION | ORIG_REF_COND_CBM_TANK_FLARE_FRACTION | ORIG_COND_TANK_FLARE_CAPT_EFF | ORIG_REF_COND_TANK_FLARE_CAPT_EFF | ORIG_COND_TANK_FLARE_CONT_EFF | ORIG_REF_COND_TANK_FLARE_CONT_EFF | ORIG_COND_CBM_TANK_FLARE_CAPT_EFF | ORIG_REF_COND_CBM_TANK_FLARE_CAPT_EFF | ORIG_COND_CBM_TANK_FLARE_CONT_EFF | ORIG_REF_COND_CBM_TANK_FLARE_CONT_EFF | ORIG_COND_TANK_VOC_LOSS_THROUGHPUT | ORIG_REF_COND_TANK_VOC_LOSS_THROUGHPUT | ORIG_COND_TANK_FLASH_GAS_VENTING_RATE | ORIG_REF_COND_TANK_FLASH_GAS_VENTING_RATE | ORIG_COND_CBM_TANK_VOC_LOSS_THROUGHPUT | ORIG_REF_COND_CBM_TANK_VOC_LOSS_THROUGHPUT | ORIG_COND_CBM_TANK_FLASH_GAS_VENTING_RATE | ORIG_REF_COND_CBM_TANK_FLASH_GAS_VENTING_RATE | COND_TANK_FRACTION_TO_TANKS | REF_COND_TANK_FRACTION_TO_TANKS | COND_CBM_TANK_FRACTION_TO_TANKS | REF_COND_CBM_TANK_FRACTION_TO_TANKS | COND_TANK_VRU_FRACTION | REF_COND_TANK_VRU_FRACTION | COND_CBM_TANK_VRU_FRACTION | REF_COND_CBM_TANK_VRU_FRACTION | COND_TANK_FLARE_FRACTION | REF_COND_TANK_FLARE_FRACTION | COND_CBM_TANK_FLARE_FRACTION | REF_COND_CBM_TANK_FLARE_FRACTION | COND_TANK_FLARE_CAPT_EFF | REF_COND_TANK_FLARE_CAPT_EFF | COND_TANK_FLARE_CONT_EFF | REF_COND_TANK_FLARE_CONT_EFF | COND_CBM_TANK_FLARE_CAPT_EFF | REF_COND_CBM_TANK_FLARE_CAPT_EFF | COND_CBM_TANK_FLARE_CONT_EFF | REF_COND_CBM_TANK_FLARE_CONT_EFF | COND_TANK_VOC_LOSS_THROUGHPUT | REF_COND_TANK_VOC_LOSS_THROUGHPUT | COND_TANK_FLASH_GAS_VENTING_RATE | REF_COND_TANK_FLASH_GAS_VENTING_RATE | COND_CBM_TANK_VOC_LOSS_THROUGHPUT | REF_COND_CBM_TANK_VOC_LOSS_THROUGHPUT | COND_CBM_TANK_FLASH_GAS_VENTING_RATE | REF_COND_CBM_TANK_FLASH_GAS_VENTING_RATE | 2011_COND_TANK_FRACTION_TO_TANKS | 2011_REF_COND_TANK_FRACTION_TO_TANKS | 2011_COND_CBM_TANK_FRACTION_TO_TANKS | 2011_REF_COND_CBM_TANK_FRACTION_TO_TANKS | 2011_COND_TANK_VRU_FRACTION | 2011_REF_COND_TANK_VRU_FRACTION | 2011_COND_CBM_TANK_VRU_FRACTION | 2011_REF_COND_CBM_TANK_VRU_FRACTION | 2011_COND_TANK_FLARE_FRACTION | 2011_REF_COND_TANK_FLARE_FRACTION | 2011_COND_CBM_TANK_FLARE_FRACTION | 2011_REF_COND_CBM_TANK_FLARE_FRACTION | 2011_COND_TANK_FLARE_CAPT_EFF | 2011_REF_COND_TANK_FLARE_CAPT_EFF | 2011_COND_TANK_FLARE_CONT_EFF | 2011_REF_COND_TANK_FLARE_CONT_EFF | 2011_COND_CBM_TANK_FLARE_CAPT_EFF | 2011_REF_COND_CBM_TANK_FLARE_CAPT_EFF | 2011_COND_CBM_TANK_FLARE_CONT_EFF | 2011_REF_COND_CBM_TANK_FLARE_CONT_EFF | 2011_COND_TANK_VOC_LOSS_THROUGHPUT | 2011_REF_COND_TANK_VOC_LOSS_THROUGHPUT | 2011_COND_TANK_FLASH_GAS_VENTING_RATE | 2011_REF_COND_TANK_FLASH_GAS_VENTING_RATE | 2011_COND_CBM_TANK_VOC_LOSS_THROUGHPUT | 2011_REF_COND_CBM_TANK_VOC_LOSS_THROUGHPUT | 2011_COND_CBM_TANK_FLASH_GAS_VENTING_RATE | 2011_REF_COND_CBM_TANK_FLASH_GAS_VENTING_RATE
Williston Basin | 38001 | ND | Adams | CONDENSATE TANKS | 00000 | NON_TRIBAL | 1 | CENSARA_STUDY_2012_AVERAGE | 1 | CENSARA_STUDY_2012_AVERAGE | 0 | EPA_2023 | 0 | EPA_2019 | 1 | EPA_2023 | 0.9449 | EPA_2019 | 84 | NOGC_Sep_2019 | 95 | NOGC_Sep_2019 | 84 | NOGC_Sep_2019 | 95 | NOGC_Sep_2019 | 9.334 | CENSARA_STUDY_2012_AVERAGE | 0.19635 | CENSARA_STUDY_2012_AVERAGE | 9.334 | CENSARA_STUDY_2012_AVERAGE | 0.19635 | CENSARA_STUDY_2012_AVERAGE | 1 | WRAP_2014 | 1 | WRAP_2014 | 0 | EPA_2023 | 0 | EPA_2019 | 1 | EPA_2023 | 0.9449 | EPA_2019 | 86 | ND_2024 | 95 | NOGC_Sep_2019 | 84 | NOGC_Sep_2019 | 95 | NOGC_Sep_2019 | 10.53 | EPA_2021a | 0.09 | WRAP_2019 | 14.7209 | WRAP_2014 | 0.31397 | WRAP_2014 | 1 | WRAP_2014 | 1 | WRAP_2014 | 0 | EPA_2019 | 0 | EPA_2019 | 0.9449 | EPA_2019 | 0.9449 | EPA_2019 | 84 | NOGC_Sep_2019 | 95 | NOGC_Sep_2019 | 84 | NOGC_Sep_2019 | 95 | NOGC_Sep_2019 | 14.7209 | WRAP_2014 | 0.31402 | WRAP_2014 | 14.7209 | WRAP_2014 | 0.31397 | WRAP_2014
Williston Basin | 38003 | ND | Barnes | CONDENSATE TANKS | 00000 | NON_TRIBAL | 1 | CENSARA_STUDY_2012_AVERAGE | 1 | CENSARA_STUDY_2012_AVERAGE | 0 | EPA_2023 | 0 | EPA_2019 | 1 | EPA_2023 | 0.9449 | EPA_2019 | 84 | NOGC_Sep_2019 | 95 | NOGC_Sep_2019 | 84 | NOGC_Sep_2019 | 95 | NOGC_Sep_2019 | 9.334 | CENSARA_STUDY_2012_AVERAGE | 0.19635 | CENSARA_STUDY_2012_AVERAGE | 9.334 | CENSARA_STUDY_2012_AVERAGE | 0.19635 | CENSARA_STUDY_2012_AVERAGE | 1 | WRAP_2014 | 1 | WRAP_2014 | 0 | EPA_2023 | 0 | EPA_2019 | 1 | EPA_2023 | 0.9449 | EPA_2019 | 86 | ND_2024 | 95 | NOGC_Sep_2019 | 84 | NOGC_Sep_2019 | 95 | NOGC_Sep_2019 | 10.53 | EPA_2021a | 0.09 | WRAP_2019 | 14.7209 | WRAP_2014 | 0.31397 | WRAP_2014 | 1 | WRAP_2014 | 1 | WRAP_2014 | 0 | EPA_2019 | 0 | EPA_2019 | 0.9449 | EPA_2019 | 0.9449 | EPA_2019 | 84 | NOGC_Sep_2019 | 95 | NOGC_Sep_2019 | 84 | NOGC_Sep_2019 | 95 | NOGC_Sep_2019 | 14.7209 | WRAP_2014 | 0.31402 | WRAP_2014 | 14.7209 | WRAP_2014 | 0.31397 | WRAP_2014
Williston Basin | 38005 | ND | Benson | CONDENSATE TANKS | 00000 | NON_TRIBAL | 1 | CENSARA_STUDY_2012_AVERAGE | 1 | CENSARA_STUDY_2012_AVERAGE | 0 | EPA_2023 | 0 | EPA_2019 | 1 | EPA_2023 | 0.9449 | EPA_2019 | 84 | NOGC_Sep_2019 | 95 | NOGC_Sep_2019 | 84 | NOGC_Sep_2019 | 95 | NOGC_Sep_2019 | 9.334 | CENSARA_STUDY_2012_AVERAGE | 0.19635 | CENSARA_STUDY_2012_AVERAGE | 9.334 | CENSARA_STUDY_2012_AVERAGE | 0.19635 | CENSARA_STUDY_2012_AVERAGE | 1 | WRAP_2014 | 1 | WRAP_2014 | 0 | EPA_2023 | 0 | EPA_2019 | 1 | EPA_2023 | 0.9449 | EPA_2019 | 86 | ND_2024 | 95 | NOGC_Sep_2019 | 84 | NOGC_Sep_2019 | 95 | NOGC_Sep_2019 | 10.53 | EPA_2021a | 0.09 | WRAP_2019 | 14.7209 | WRAP_2014 | 0.31397 | WRAP_2014 | 1 | WRAP_2014 | 1 | WRAP_2014 | 0 | EPA_2019 | 0 | EPA_2019 | 0.9449 | EPA_2019 | 0.9449 | EPA_2019 | 84 | NOGC_Sep_2019 | 95 | NOGC_Sep_2019 | 84 | NOGC_Sep_2019 | 95 | NOGC_Sep_2019 | 14.7209 | WRAP_2014 | 0.31402 | WRAP_2014 | 14.7209 | WRAP_2014 | 0.31397 | WRAP_2014
Williston Basin | 38007 | ND | Billings | CONDENSATE TANKS | 00000 | NON_TRIBAL | 1 | CENSARA_STUDY_2012_AVERAGE | 1 | CENSARA_STUDY_2012_AVERAGE | 0 | EPA_2023 | 0 | EPA_2019 | 1 | EPA_2023 | 0.9449 | EPA_2019 | 84 | NOGC_Sep_2019 | 95 | NOGC_Sep_2019 | 84 | NOGC_Sep_2019 | 95 | NOGC_Sep_2019 | 9.334 | CENSARA_STUDY_2012_AVERAGE | 0.19635 | CENSARA_STUDY_2012_AVERAGE | 9.334 | CENSARA_STUDY_2012_AVERAGE | 0.19635 | CENSARA_STUDY_2012_AVERAGE | 1 | WRAP_2014 | 1 | WRAP_2014 | 0 | EPA_2023 | 0 | EPA_2019 | 1 | EPA_2023 | 0.9449 | EPA_2019 | 86 | ND_2024 | 95 | NOGC_Sep_2019 | 84 | NOGC_Sep_2019 | 95 | NOGC_Sep_2019 | 10.53 | EPA_2021a | 0.09 | WRAP_2019 | 14.7209 | WRAP_2014 | 0.31397 | WRAP_2014 | 1 | WRAP_2014 | 1 | WRAP_2014 | 0 | EPA_2019 | 0 | EPA_2019 | 0.9449 | EPA_2019 | 0.9449 | EPA_2019 | 84 | NOGC_Sep_2019 | 95 | NOGC_Sep_2019 | 84 | NOGC_Sep_2019 | 95 | NOGC_Sep_2019 | 14.7209 | WRAP_2014 | 0.31402 | WRAP_2014 | 14.7209 | WRAP_2014 | 0.31397 | WRAP_2014
Williston Basin | 38009 | ND | Bottineau | CONDENSATE TANKS | 00000 | NON_TRIBAL | 1 | CENSARA_STUDY_2012_AVERAGE | 1 | CENSARA_STUDY_2012_AVERAGE | 0 | EPA_2023 | 0 | EPA_2019 | 1 | EPA_2023 | 0.9449 | EPA_2019 | 84 | NOGC_Sep_2019 | 95 | NOGC_Sep_2019 | 84 | NOGC_Sep_2019 | 95 | NOGC_Sep_2019 | 9.334 | CENSARA_STUDY_2012_AVERAGE | 0.19635 | CENSARA_STUDY_2012_AVERAGE | 9.334 | CENSARA_STUDY_2012_AVERAGE | 0.19635 | CENSARA_STUDY_2012_AVERAGE | 1 | WRAP_2014 | 1 | WRAP_2014 | 0 | EPA_2023 | 0 | EPA_2019 | 1 | EPA_2023 | 0.9449 | EPA_2019 | 86 | ND_2024 | 95 | NOGC_Sep_2019 | 84 | NOGC_Sep_2019 | 95 | NOGC_Sep_2019 | 10.53 | EPA_2021a | 0.09 | WRAP_2019 | 14.7209 | WRAP_2014 | 0.31397 | WRAP_2014 | 1 | WRAP_2014 | 1 | WRAP_2014 | 0 | EPA_2019 | 0 | EPA_2019 | 0.9449 | EPA_2019 | 0.9449 | EPA_2019 | 84 | NOGC_Sep_2019 | 95 | NOGC_Sep_2019 | 84 | NOGC_Sep_2019 | 95 | NOGC_Sep_2019 | 14.7209 | WRAP_2014 | 0.31402 | WRAP_2014 | 14.7209 | WRAP_2014 | 0.31397 | WRAP_2014
Williston Basin | 38011 | ND | Bowman | CONDENSATE TANKS | 00000 | NON_TRIBAL | 1 | CENSARA_STUDY_2012_AVERAGE | 1 | CENSARA_STUDY_2012_AVERAGE | 0 | EPA_2023 | 0 | EPA_2019 | 1 | EPA_2023 | 0.9449 | EPA_2019 | 84 | NOGC_Sep_2019 | 95 | NOGC_Sep_2019 | 84 | NOGC_Sep_2019 | 95 | NOGC_Sep_2019 | 9.334 | CENSARA_STUDY_2012_AVERAGE | 0.19635 | CENSARA_STUDY_2012_AVERAGE | 9.334 | CENSARA_STUDY_2012_AVERAGE | 0.19635 | CENSARA_STUDY_2012_AVERAGE | 1 | WRAP_2014 | 1 | WRAP_2014 | 0 | EPA_2023 | 0 | EPA_2019 | 1 | EPA_2023 | 0.9449 | EPA_2019 | 86 | ND_2024 | 95 | NOGC_Sep_2019 | 84 | NOGC_Sep_2019 | 95 | NOGC_Sep_2019 | 10.53 | EPA_2021a | 0.09 | WRAP_2019 | 14.7209 | WRAP_2014 | 0.31397 | WRAP_2014 | 1 | WRAP_2014 | 1 | WRAP_2014 | 0 | EPA_2019 | 0 | EPA_2019 | 0.9449 | EPA_2019 | 0.9449 | EPA_2019 | 84 | NOGC_Sep_2019 | 95 | NOGC_Sep_2019 | 84 | NOGC_Sep_2019 | 95 | NOGC_Sep_2019 | 14.7209 | WRAP_2014 | 0.31402 | WRAP_2014 | 14.7209 | WRAP_2014 | 0.31397 | WRAP_2014
Williston Basin | 38013 | ND | Burke | CONDENSATE TANKS | 00000 | NON_TRIBAL | 1 | CENSARA_STUDY_2012_AVERAGE | 1 | CENSARA_STUDY_2012_AVERAGE | 0 | EPA_2023 | 0 | EPA_2019 | 1 | EPA_2023 | 0.9449 | EPA_2019 | 84 | NOGC_Sep_2019 | 95 | NOGC_Sep_2019 | 84 | NOGC_Sep_2019 | 95 | NOGC_Sep_2019 | 9.334 | CENSARA_STUDY_2012_AVERAGE | 0.19635 | CENSARA_STUDY_2012_AVERAGE | 9.334 | CENSARA_STUDY_2012_AVERAGE | 0.19635 | CENSARA_STUDY_2012_AVERAGE | 1 | WRAP_2014 | 1 | WRAP_2014 | 0 | EPA_2023 | 0 | EPA_2019 | 1 | EPA_2023 | 0.9449 | EPA_2019 | 86 | ND_2024 | 95 | NOGC_Sep_2019 | 84 | NOGC_Sep_2019 | 95 | NOGC_Sep_2019 | 10.53 | EPA_2021a | 0.09 | WRAP_2019 | 14.7209 | WRAP_2014 | 0.31397 | WRAP_2014 | 1 | WRAP_2014 | 1 | WRAP_2014 | 0 | EPA_2019 | 0 | EPA_2019 | 0.9449 | EPA_2019 | 0.9449 | EPA_2019 | 84 | NOGC_Sep_2019 | 95 | NOGC_Sep_2019 | 84 | NOGC_Sep_2019 | 95 | NOGC_Sep_2019 | 14.7209 | WRAP_2014 | 0.31402 | WRAP_2014 | 14.7209 | WRAP_2014 | 0.31397 | WRAP_2014
Williston Basin | 38015 | ND | Burleigh | CONDENSATE TANKS | 00000 | NON_TRIBAL | 1 | CENSARA_STUDY_2012_AVERAGE | 1 | CENSARA_STUDY_2012_AVERAGE | 0 | EPA_2023 | 0 | EPA_2019 | 1 | EPA_2023 | 0.9449 | EPA_2019 | 84 | NOGC_Sep_2019 | 95 | NOGC_Sep_2019 | 84 | NOGC_Sep_2019 | 95 | NOGC_Sep_2019 | 9.334 | CENSARA_STUDY_2012_AVERAGE | 0.19635 | CENSARA_STUDY_2012_AVERAGE | 9.334 | CENSARA_STUDY_2012_AVERAGE | 0.19635 | CENSARA_STUDY_2012_AVERAGE | 1 | WRAP_2014 | 1 | WRAP_2014 | 0 | EPA_2023 | 0 | EPA_2019 | 1 | EPA_2023 | 0.9449 | EPA_2019 | 86 | ND_2024 | 95 | NOGC_Sep_2019 | 84 | NOGC_Sep_2019 | 95 | NOGC_Sep_2019 | 10.53 | EPA_2021a | 0.09 | WRAP_2019 | 14.7209 | WRAP_2014 | 0.31397 | WRAP_2014 | 1 | WRAP_2014 | 1 | WRAP_2014 | 0 | EPA_2019 | 0 | EPA_2019 | 0.9449 | EPA_2019 | 0.9449 | EPA_2019 | 84 | NOGC_Sep_2019 | 95 | NOGC_Sep_2019 | 84 | NOGC_Sep_2019 | 95 | NOGC_Sep_2019 | 14.7209 | WRAP_2014 | 0.31402 | WRAP_2014 | 14.7209 | WRAP_2014 | 0.31397 | WRAP_2014
Williston Basin | 38017 | ND | Cass | CONDENSATE TANKS | 00000 | NON_TRIBAL | 1 | CENSARA_STUDY_2012_AVERAGE | 1 | CENSARA_STUDY_2012_AVERAGE | 0 | EPA_2023 | 0 | EPA_2019 | 1 | EPA_2023 | 0.9449 | EPA_2019 | 84 | NOGC_Sep_2019 | 95 | NOGC_Sep_2019 | 84 | NOGC_Sep_2019 | 95 | NOGC_Sep_2019 | 9.334 | CENSARA_STUDY_2012_AVERAGE | 0.19635 | CENSARA_STUDY_2012_AVERAGE | 9.334 | CENSARA_STUDY_2012_AVERAGE | 0.19635 | CENSARA_STUDY_2012_AVERAGE | 1 | WRAP_2014 | 1 | WRAP_2014 | 0 | EPA_2023 | 0 | EPA_2019 | 1 | EPA_2023 | 0.9449 | EPA_2019 | 86 | ND_2024 | 95 | NOGC_Sep_2019 | 84 | NOGC_Sep_2019 | 95 | NOGC_Sep_2019 | 10.53 | EPA_2021a | 0.09 | WRAP_2019 | 14.7209 | WRAP_2014 | 0.31397 | WRAP_2014 | 1 | WRAP_2014 | 1 | WRAP_2014 | 0 | EPA_2019 | 0 | EPA_2019 | 0.9449 | EPA_2019 | 0.9449 | EPA_2019 | 84 | NOGC_Sep_2019 | 95 | NOGC_Sep_2019 | 84 | NOGC_Sep_2019 | 95 | NOGC_Sep_2019 | 14.7209 | WRAP_2014 | 0.31402 | WRAP_2014 | 14.7209 | WRAP_2014 | 0.31397 | WRAP_2014
Williston Basin | 38019 | ND | Cavalier | CONDENSATE TANKS | 00000 | NON_TRIBAL | 1 | CENSARA_STUDY_2012_AVERAGE | 1 | CENSARA_STUDY_2012_AVERAGE | 0 | EPA_2023 | 0 | EPA_2019 | 1 | EPA_2023 | 0.9449 | EPA_2019 | 84 | NOGC_Sep_2019 | 95 | NOGC_Sep_2019 | 84 | NOGC_Sep_2019 | 95 | NOGC_Sep_2019 | 9.334 | CENSARA_STUDY_2012_AVERAGE | 0.19635 | CENSARA_STUDY_2012_AVERAGE | 9.334 | CENSARA_STUDY_2012_AVERAGE | 0.19635 | CENSARA_STUDY_2012_AVERAGE | 1 | WRAP_2014 | 1 | WRAP_2014 | 0 | EPA_2023 | 0 | EPA_2019 | 1 | EPA_2023 | 0.9449 | EPA_2019 | 86 | ND_2024 | 95 | NOGC_Sep_2019 | 84 | NOGC_Sep_2019 | 95 | NOGC_Sep_2019 | 10.53 | EPA_2021a | 0.09 | WRAP_2019 | 14.7209 | WRAP_2014 | 0.31397 | WRAP_2014 | 1 | WRAP_2014 | 1 | WRAP_2014 | 0 | EPA_2019 | 0 | EPA_2019 | 0.9449 | EPA_2019 | 0.9449 | EPA_2019 | 84 | NOGC_Sep_2019 | 95 | NOGC_Sep_2019 | 84 | NOGC_Sep_2019 | 95 | NOGC_Sep_2019 | 14.7209 | WRAP_2014 | 0.31402 | WRAP_2014 | 14.7209 | WRAP_2014 | 0.31397 | WRAP_2014
Williston Basin | 38021 | ND | Dickey | CONDENSATE TANKS | 00000 | NON_TRIBAL | 1 | CENSARA_STUDY_2012_AVERAGE | 1 | CENSARA_STUDY_2012_AVERAGE | 0 | EPA_2023 | 0 | EPA_2019 | 1 | EPA_2023 | 0.9449 | EPA_2019 | 84 | NOGC_Sep_2019 | 95 | NOGC_Sep_2019 | 84 | NOGC_Sep_2019 | 95 | NOGC_Sep_2019 | 9.334 | CENSARA_STUDY_2012_AVERAGE | 0.19635 | CENSARA_STUDY_2012_AVERAGE | 9.334 | CENSARA_STUDY_2012_AVERAGE | 0.19635 | CENSARA_STUDY_2012_AVERAGE | 1 | WRAP_2014 | 1 | WRAP_2014 | 0 | EPA_2023 | 0 | EPA_2019 | 1 | EPA_2023 | 0.9449 | EPA_2019 | 86 | ND_2024 | 95 | NOGC_Sep_2019 | 84 | NOGC_Sep_2019 | 95 | NOGC_Sep_2019 | 10.53 | EPA_2021a | 0.09 | WRAP_2019 | 14.7209 | WRAP_2014 | 0.31397 | WRAP_2014 | 1 | WRAP_2014 | 1 | WRAP_2014 | 0 | EPA_2019 | 0 | EPA_2019 | 0.9449 | EPA_2019 | 0.9449 | EPA_2019 | 84 | NOGC_Sep_2019 | 95 | NOGC_Sep_2019 | 84 | NOGC_Sep_2019 | 95 | NOGC_Sep_2019 | 14.7209 | WRAP_2014 | 0.31402 | WRAP_2014 | 14.7209 | WRAP_2014 | 0.31397 | WRAP_2014
Williston Basin | 38023 | ND | Divide | CONDENSATE TANKS | 00000 | NON_TRIBAL | 1 | CENSARA_STUDY_2012_AVERAGE | 1 | CENSARA_STUDY_2012_AVERAGE | 0 | EPA_2023 | 0 | EPA_2019 | 1 | EPA_2023 | 0.9449 | EPA_2019 | 84 | NOGC_Sep_2019 | 95 | NOGC_Sep_2019 | 84 | NOGC_Sep_2019 | 95 | NOGC_Sep_2019 | 9.334 | CENSARA_STUDY_2012_AVERAGE | 0.19635 | CENSARA_STUDY_2012_AVERAGE | 9.334 | CENSARA_STUDY_2012_AVERAGE | 0.19635 | CENSARA_STUDY_2012_AVERAGE | 1 | WRAP_2014 | 1 | WRAP_2014 | 0 | EPA_2023 | 0 | EPA_2019 | 1 | EPA_2023 | 0.9449 | EPA_2019 | 86 | ND_2024 | 95 | NOGC_Sep_2019 | 84 | NOGC_Sep_2019 | 95 | NOGC_Sep_2019 | 10.53 | EPA_2021a | 0.09 | WRAP_2019 | 14.7209 | WRAP_2014 | 0.31397 | WRAP_2014 | 1 | WRAP_2014 | 1 | WRAP_2014 | 0 | EPA_2019 | 0 | EPA_2019 | 0.9449 | EPA_2019 | 0.9449 | EPA_2019 | 84 | NOGC_Sep_2019 | 95 | NOGC_Sep_2019 | 84 | NOGC_Sep_2019 | 95 | NOGC_Sep_2019 | 14.7209 | WRAP_2014 | 0.31402 | WRAP_2014 | 14.7209 | WRAP_2014 | 0.31397 | WRAP_2014
Williston Basin | 38025 | ND | Dunn | CONDENSATE TANKS | 00000 | NON_TRIBAL | 1 | CENSARA_STUDY_2012_AVERAGE | 1 | CENSARA_STUDY_2012_AVERAGE | 0 | EPA_2023 | 0 | EPA_2019 | 1 | EPA_2023 | 0.9449 | EPA_2019 | 84 | NOGC_Sep_2019 | 95 | NOGC_Sep_2019 | 84 | NOGC_Sep_2019 | 95 | NOGC_Sep_2019 | 9.334 | CENSARA_STUDY_2012_AVERAGE | 0.19635 | CENSARA_STUDY_2012_AVERAGE | 9.334 | CENSARA_STUDY_2012_AVERAGE | 0.19635 | CENSARA_STUDY_2012_AVERAGE | 1 | WRAP_2014 | 1 | WRAP_2014 | 0 | EPA_2023 | 0 | EPA_2019 | 1 | EPA_2023 | 0.9449 | EPA_2019 | 86 | ND_2024 | 95 | NOGC_Sep_2019 | 84 | NOGC_Sep_2019 | 95 | NOGC_Sep_2019 | 10.53 | EPA_2021a | 0.09 | WRAP_2019 | 14.7209 | WRAP_2014 | 0.31397 | WRAP_2014 | 1 | WRAP_2014 | 1 | WRAP_2014 | 0 | EPA_2019 | 0 | EPA_2019 | 0.9449 | EPA_2019 | 0.9449 | EPA_2019 | 84 | NOGC_Sep_2019 | 95 | NOGC_Sep_2019 | 84 | NOGC_Sep_2019 | 95 | NOGC_Sep_2019 | 14.7209 | WRAP_2014 | 0.31402 | WRAP_2014 | 14.7209 | WRAP_2014 | 0.31397 | WRAP_2014
Williston Basin | 38027 | ND | Eddy | CONDENSATE TANKS | 00000 | NON_TRIBAL | 1 | CENSARA_STUDY_2012_AVERAGE | 1 | CENSARA_STUDY_2012_AVERAGE | 0 | EPA_2023 | 0 | EPA_2019 | 1 | EPA_2023 | 0.9449 | EPA_2019 | 84 | NOGC_Sep_2019 | 95 | NOGC_Sep_2019 | 84 | NOGC_Sep_2019 | 95 | NOGC_Sep_2019 | 9.334 | CENSARA_STUDY_2012_AVERAGE | 0.19635 | CENSARA_STUDY_2012_AVERAGE | 9.334 | CENSARA_STUDY_2012_AVERAGE | 0.19635 | CENSARA_STUDY_2012_AVERAGE | 1 | WRAP_2014 | 1 | WRAP_2014 | 0 | EPA_2023 | 0 | EPA_2019 | 1 | EPA_2023 | 0.9449 | EPA_2019 | 86 | ND_2024 | 95 | NOGC_Sep_2019 | 84 | NOGC_Sep_2019 | 95 | NOGC_Sep_2019 | 10.53 | EPA_2021a | 0.09 | WRAP_2019 | 14.7209 | WRAP_2014 | 0.31397 | WRAP_2014 | 1 | WRAP_2014 | 1 | WRAP_2014 | 0 | EPA_2019 | 0 | EPA_2019 | 0.9449 | EPA_2019 | 0.9449 | EPA_2019 | 84 | NOGC_Sep_2019 | 95 | NOGC_Sep_2019 | 84 | NOGC_Sep_2019 | 95 | NOGC_Sep_2019 | 14.7209 | WRAP_2014 | 0.31402 | WRAP_2014 | 14.7209 | WRAP_2014 | 0.31397 | WRAP_2014
Williston Basin | 38029 | ND | Emmons | CONDENSATE TANKS | 00000 | NON_TRIBAL | 1 | CENSARA_STUDY_2012_AVERAGE | 1 | CENSARA_STUDY_2012_AVERAGE | 0 | EPA_2023 | 0 | EPA_2019 | 1 | EPA_2023 | 0.9449 | EPA_2019 | 84 | NOGC_Sep_2019 | 95 | NOGC_Sep_2019 | 84 | NOGC_Sep_2019 | 95 | NOGC_Sep_2019 | 9.334 | CENSARA_STUDY_2012_AVERAGE | 0.19635 | CENSARA_STUDY_2012_AVERAGE | 9.334 | CENSARA_STUDY_2012_AVERAGE | 0.19635 | CENSARA_STUDY_2012_AVERAGE | 1 | WRAP_2014 | 1 | WRAP_2014 | 0 | EPA_2023 | 0 | EPA_2019 | 1 | EPA_2023 | 0.9449 | EPA_2019 | 86 | ND_2024 | 95 | NOGC_Sep_2019 | 84 | NOGC_Sep_2019 | 95 | NOGC_Sep_2019 | 10.53 | EPA_2021a | 0.09 | WRAP_2019 | 14.7209 | WRAP_2014 | 0.31397 | WRAP_2014 | 1 | WRAP_2014 | 1 | WRAP_2014 | 0 | EPA_2019 | 0 | EPA_2019 | 0.9449 | EPA_2019 | 0.9449 | EPA_2019 | 84 | NOGC_Sep_2019 | 95 | NOGC_Sep_2019 | 84 | NOGC_Sep_2019 | 95 | NOGC_Sep_2019 | 14.7209 | WRAP_2014 | 0.31402 | WRAP_2014 | 14.7209 | WRAP_2014 | 0.31397 | WRAP_2014
Williston Basin | 38031 | ND | Foster | CONDENSATE TANKS | 00000 | NON_TRIBAL | 1 | CENSARA_STUDY_2012_AVERAGE | 1 | CENSARA_STUDY_2012_AVERAGE | 0 | EPA_2023 | 0 | EPA_2019 | 1 | EPA_2023 | 0.9449 | EPA_2019 | 84 | NOGC_Sep_2019 | 95 | NOGC_Sep_2019 | 84 | NOGC_Sep_2019 | 95 | NOGC_Sep_2019 | 9.334 | CENSARA_STUDY_2012_AVERAGE | 0.19635 | CENSARA_STUDY_2012_AVERAGE | 9.334 | CENSARA_STUDY_2012_AVERAGE | 0.19635 | CENSARA_STUDY_2012_AVERAGE | 1 | WRAP_2014 | 1 | WRAP_2014 | 0 | EPA_2023 | 0 | EPA_2019 | 1 | EPA_2023 | 0.9449 | EPA_2019 | 86 | ND_2024 | 95 | NOGC_Sep_2019 | 84 | NOGC_Sep_2019 | 95 | NOGC_Sep_2019 | 10.53 | EPA_2021a | 0.09 | WRAP_2019 | 14.7209 | WRAP_2014 | 0.31397 | WRAP_2014 | 1 | WRAP_2014 | 1 | WRAP_2014 | 0 | EPA_2019 | 0 | EPA_2019 | 0.9449 | EPA_2019 | 0.9449 | EPA_2019 | 84 | NOGC_Sep_2019 | 95 | NOGC_Sep_2019 | 84 | NOGC_Sep_2019 | 95 | NOGC_Sep_2019 | 14.7209 | WRAP_2014 | 0.31402 | WRAP_2014 | 14.7209 | WRAP_2014 | 0.31397 | WRAP_2014
Williston Basin | 38033 | ND | Golden Valley | CONDENSATE TANKS | 00000 | NON_TRIBAL | 1 | CENSARA_STUDY_2012_AVERAGE | 1 | CENSARA_STUDY_2012_AVERAGE | 0 | EPA_2023 | 0 | EPA_2019 | 1 | EPA_2023 | 0.9449 | EPA_2019 | 84 | NOGC_Sep_2019 | 95 | NOGC_Sep_2019 | 84 | NOGC_Sep_2019 | 95 | NOGC_Sep_2019 | 9.334 | CENSARA_STUDY_2012_AVERAGE | 0.19635 | CENSARA_STUDY_2012_AVERAGE | 9.334 | CENSARA_STUDY_2012_AVERAGE | 0.19635 | CENSARA_STUDY_2012_AVERAGE | 1 | WRAP_2014 | 1 | WRAP_2014 | 0 | EPA_2023 | 0 | EPA_2019 | 1 | EPA_2023 | 0.9449 | EPA_2019 | 86 | ND_2024 | 95 | NOGC_Sep_2019 | 84 | NOGC_Sep_2019 | 95 | NOGC_Sep_2019 | 10.53 | EPA_2021a | 0.09 | WRAP_2019 | 14.7209 | WRAP_2014 | 0.31397 | WRAP_2014 | 1 | WRAP_2014 | 1 | WRAP_2014 | 0 | EPA_2019 | 0 | EPA_2019 | 0.9449 | EPA_2019 | 0.9449 | EPA_2019 | 84 | NOGC_Sep_2019 | 95 | NOGC_Sep_2019 | 84 | NOGC_Sep_2019 | 95 | NOGC_Sep_2019 | 14.7209 | WRAP_2014 | 0.31402 | WRAP_2014 | 14.7209 | WRAP_2014 | 0.31397 | WRAP_2014
Williston Basin | 38035 | ND | Grand Forks | CONDENSATE TANKS | 00000 | NON_TRIBAL | 1 | CENSARA_STUDY_2012_AVERAGE | 1 | CENSARA_STUDY_2012_AVERAGE | 0 | EPA_2023 | 0 | EPA_2019 | 1 | EPA_2023 | 0.9449 | EPA_2019 | 84 | NOGC_Sep_2019 | 95 | NOGC_Sep_2019 | 84 | NOGC_Sep_2019 | 95 | NOGC_Sep_2019 | 9.334 | CENSARA_STUDY_2012_AVERAGE | 0.19635 | CENSARA_STUDY_2012_AVERAGE | 9.334 | CENSARA_STUDY_2012_AVERAGE | 0.19635 | CENSARA_STUDY_2012_AVERAGE | 1 | WRAP_2014 | 1 | WRAP_2014 | 0 | EPA_2023 | 0 | EPA_2019 | 1 | EPA_2023 | 0.9449 | EPA_2019 | 86 | ND_2024 | 95 | NOGC_Sep_2019 | 84 | NOGC_Sep_2019 | 95 | NOGC_Sep_2019 | 10.53 | EPA_2021a | 0.09 | WRAP_2019 | 14.7209 | WRAP_2014 | 0.31397 | WRAP_2014 | 1 | WRAP_2014 | 1 | WRAP_2014 | 0 | EPA_2019 | 0 | EPA_2019 | 0.9449 | EPA_2019 | 0.9449 | EPA_2019 | 84 | NOGC_Sep_2019 | 95 | NOGC_Sep_2019 | 84 | NOGC_Sep_2019 | 95 | NOGC_Sep_2019 | 14.7209 | WRAP_2014 | 0.31402 | WRAP_2014 | 14.7209 | WRAP_2014 | 0.31397 | WRAP_2014
Williston Basin | 38037 | ND | Grant | CONDENSATE TANKS | 00000 | NON_TRIBAL | 1 | CENSARA_STUDY_2012_AVERAGE | 1 | CENSARA_STUDY_2012_AVERAGE | 0 | EPA_2023 | 0 | EPA_2019 | 1 | EPA_2023 | 0.9449 | EPA_2019 | 84 | NOGC_Sep_2019 | 95 | NOGC_Sep_2019 | 84 | NOGC_Sep_2019 | 95 | NOGC_Sep_2019 | 9.334 | CENSARA_STUDY_2012_AVERAGE | 0.19635 | CENSARA_STUDY_2012_AVERAGE | 9.334 | CENSARA_STUDY_2012_AVERAGE | 0.19635 | CENSARA_STUDY_2012_AVERAGE | 1 | WRAP_2014 | 1 | WRAP_2014 | 0 | EPA_2023 | 0 | EPA_2019 | 1 | EPA_2023 | 0.9449 | EPA_2019 | 86 | ND_2024 | 95 | NOGC_Sep_2019 | 84 | NOGC_Sep_2019 | 95 | NOGC_Sep_2019 | 10.53 | EPA_2021a | 0.09 | WRAP_2019 | 14.7209 | WRAP_2014 | 0.31397 | WRAP_2014 | 1 | WRAP_2014 | 1 | WRAP_2014 | 0 | EPA_2019 | 0 | EPA_2019 | 0.9449 | EPA_2019 | 0.9449 | EPA_2019 | 84 | NOGC_Sep_2019 | 95 | NOGC_Sep_2019 | 84 | NOGC_Sep_2019 | 95 | NOGC_Sep_2019 | 14.7209 | WRAP_2014 | 0.31402 | WRAP_2014 | 14.7209 | WRAP_2014 | 0.31397 | WRAP_2014
Williston Basin | 38039 | ND | Griggs | CONDENSATE TANKS | 00000 | NON_TRIBAL | 1 | CENSARA_STUDY_2012_AVERAGE | 1 | CENSARA_STUDY_2012_AVERAGE | 0 | EPA_2023 | 0 | EPA_2019 | 1 | EPA_2023 | 0.9449 | EPA_2019 | 84 | NOGC_Sep_2019 | 95 | NOGC_Sep_2019 | 84 | NOGC_Sep_2019 | 95 | NOGC_Sep_2019 | 9.334 | CENSARA_STUDY_2012_AVERAGE | 0.19635 | CENSARA_STUDY_2012_AVERAGE | 9.334 | CENSARA_STUDY_2012_AVERAGE | 0.19635 | CENSARA_STUDY_2012_AVERAGE | 1 | WRAP_2014 | 1 | WRAP_2014 | 0 | EPA_2023 | 0 | EPA_2019 | 1 | EPA_2023 | 0.9449 | EPA_2019 | 86 | ND_2024 | 95 | NOGC_Sep_2019 | 84 | NOGC_Sep_2019 | 95 | NOGC_Sep_2019 | 10.53 | EPA_2021a | 0.09 | WRAP_2019 | 14.7209 | WRAP_2014 | 0.31397 | WRAP_2014 | 1 | WRAP_2014 | 1 | WRAP_2014 | 0 | EPA_2019 | 0 | EPA_2019 | 0.9449 | EPA_2019 | 0.9449 | EPA_2019 | 84 | NOGC_Sep_2019 | 95 | NOGC_Sep_2019 | 84 | NOGC_Sep_2019 | 95 | NOGC_Sep_2019 | 14.7209 | WRAP_2014 | 0.31402 | WRAP_2014 | 14.7209 | WRAP_2014 | 0.31397 | WRAP_2014
Williston Basin | 38041 | ND | Hettinger | CONDENSATE TANKS | 00000 | NON_TRIBAL | 1 | CENSARA_STUDY_2012_AVERAGE | 1 | CENSARA_STUDY_2012_AVERAGE | 0 | EPA_2023 | 0 | EPA_2019 | 1 | EPA_2023 | 0.9449 | EPA_2019 | 84 | NOGC_Sep_2019 | 95 | NOGC_Sep_2019 | 84 | NOGC_Sep_2019 | 95 | NOGC_Sep_2019 | 9.334 | CENSARA_STUDY_2012_AVERAGE | 0.19635 | CENSARA_STUDY_2012_AVERAGE | 9.334 | CENSARA_STUDY_2012_AVERAGE | 0.19635 | CENSARA_STUDY_2012_AVERAGE | 1 | WRAP_2014 | 1 | WRAP_2014 | 0 | EPA_2023 | 0 | EPA_2019 | 1 | EPA_2023 | 0.9449 | EPA_2019 | 86 | ND_2024 | 95 | NOGC_Sep_2019 | 84 | NOGC_Sep_2019 | 95 | NOGC_Sep_2019 | 10.53 | EPA_2021a | 0.09 | WRAP_2019 | 14.7209 | WRAP_2014 | 0.31397 | WRAP_2014 | 1 | WRAP_2014 | 1 | WRAP_2014 | 0 | EPA_2019 | 0 | EPA_2019 | 0.9449 | EPA_2019 | 0.9449 | EPA_2019 | 84 | NOGC_Sep_2019 | 95 | NOGC_Sep_2019 | 84 | NOGC_Sep_2019 | 95 | NOGC_Sep_2019 | 14.7209 | WRAP_2014 | 0.31402 | WRAP_2014 | 14.7209 | WRAP_2014 | 0.31397 | WRAP_2014
Williston Basin | 38043 | ND | Kidder | CONDENSATE TANKS | 00000 | NON_TRIBAL | 1 | CENSARA_STUDY_2012_AVERAGE | 1 | CENSARA_STUDY_2012_AVERAGE | 0 | EPA_2023 | 0 | EPA_2019 | 1 | EPA_2023 | 0.9449 | EPA_2019 | 84 | NOGC_Sep_2019 | 95 | NOGC_Sep_2019 | 84 | NOGC_Sep_2019 | 95 | NOGC_Sep_2019 | 9.334 | CENSARA_STUDY_2012_AVERAGE | 0.19635 | CENSARA_STUDY_2012_AVERAGE | 9.334 | CENSARA_STUDY_2012_AVERAGE | 0.19635 | CENSARA_STUDY_2012_AVERAGE | 1 | WRAP_2014 | 1 | WRAP_2014 | 0 | EPA_2023 | 0 | EPA_2019 | 1 | EPA_2023 | 0.9449 | EPA_2019 | 86 | ND_2024 | 95 | NOGC_Sep_2019 | 84 | NOGC_Sep_2019 | 95 | NOGC_Sep_2019 | 10.53 | EPA_2021a | 0.09 | WRAP_2019 | 14.7209 | WRAP_2014 | 0.31397 | WRAP_2014 | 1 | WRAP_2014 | 1 | WRAP_2014 | 0 | EPA_2019 | 0 | EPA_2019 | 0.9449 | EPA_2019 | 0.9449 | EPA_2019 | 84 | NOGC_Sep_2019 | 95 | NOGC_Sep_2019 | 84 | NOGC_Sep_2019 | 95 | NOGC_Sep_2019 | 14.7209 | WRAP_2014 | 0.31402 | WRAP_2014 | 14.7209 | WRAP_2014 | 0.31397 | WRAP_2014
Williston Basin | 38045 | ND | LaMoure | CONDENSATE TANKS | 00000 | NON_TRIBAL | 1 | CENSARA_STUDY_2012_AVERAGE | 1 | CENSARA_STUDY_2012_AVERAGE | 0 | EPA_2023 | 0 | EPA_2019 | 1 | EPA_2023 | 0.9449 | EPA_2019 | 84 | NOGC_Sep_2019 | 95 | NOGC_Sep_2019 | 84 | NOGC_Sep_2019 | 95 | NOGC_Sep_2019 | 9.334 | CENSARA_STUDY_2012_AVERAGE | 0.19635 | CENSARA_STUDY_2012_AVERAGE | 9.334 | CENSARA_STUDY_2012_AVERAGE | 0.19635 | CENSARA_STUDY_2012_AVERAGE | 1 | WRAP_2014 | 1 | WRAP_2014 | 0 | EPA_2023 | 0 | EPA_2019 | 1 | EPA_2023 | 0.9449 | EPA_2019 | 86 | ND_2024 | 95 | NOGC_Sep_2019 | 84 | NOGC_Sep_2019 | 95 | NOGC_Sep_2019 | 10.53 | EPA_2021a | 0.09 | WRAP_2019 | 14.7209 | WRAP_2014 | 0.31397 | WRAP_2014 | 1 | WRAP_2014 | 1 | WRAP_2014 | 0 | EPA_2019 | 0 | EPA_2019 | 0.9449 | EPA_2019 | 0.9449 | EPA_2019 | 84 | NOGC_Sep_2019 | 95 | NOGC_Sep_2019 | 84 | NOGC_Sep_2019 | 95 | NOGC_Sep_2019 | 14.7209 | WRAP_2014 | 0.31402 | WRAP_2014 | 14.7209 | WRAP_2014 | 0.31397 | WRAP_2014
Williston Basin | 38047 | ND | Logan | CONDENSATE TANKS | 00000 | NON_TRIBAL | 1 | CENSARA_STUDY_2012_AVERAGE | 1 | CENSARA_STUDY_2012_AVERAGE | 0 | EPA_2023 | 0 | EPA_2019 | 1 | EPA_2023 | 0.9449 | EPA_2019 | 84 | NOGC_Sep_2019 | 95 | NOGC_Sep_2019 | 84 | NOGC_Sep_2019 | 95 | NOGC_Sep_2019 | 9.334 | CENSARA_STUDY_2012_AVERAGE | 0.19635 | CENSARA_STUDY_2012_AVERAGE | 9.334 | CENSARA_STUDY_2012_AVERAGE | 0.19635 | CENSARA_STUDY_2012_AVERAGE | 1 | WRAP_2014 | 1 | WRAP_2014 | 0 | EPA_2023 | 0 | EPA_2019 | 1 | EPA_2023 | 0.9449 | EPA_2019 | 86 | ND_2024 | 95 | NOGC_Sep_2019 | 84 | NOGC_Sep_2019 | 95 | NOGC_Sep_2019 | 10.53 | EPA_2021a | 0.09 | WRAP_2019 | 14.7209 | WRAP_2014 | 0.31397 | WRAP_2014 | 1 | WRAP_2014 | 1 | WRAP_2014 | 0 | EPA_2019 | 0 | EPA_2019 | 0.9449 | EPA_2019 | 0.9449 | EPA_2019 | 84 | NOGC_Sep_2019 | 95 | NOGC_Sep_2019 | 84 | NOGC_Sep_2019 | 95 | NOGC_Sep_2019 | 14.7209 | WRAP_2014 | 0.31402 | WRAP_2014 | 14.7209 | WRAP_2014 | 0.31397 | WRAP_2014
Williston Basin | 38049 | ND | McHenry | CONDENSATE TANKS | 00000 | NON_TRIBAL | 1 | CENSARA_STUDY_2012_AVERAGE | 1 | CENSARA_STUDY_2012_AVERAGE | 0 | EPA_2023 | 0 | EPA_2019 | 1 | EPA_2023 | 0.9449 | EPA_2019 | 84 | NOGC_Sep_2019 | 95 | NOGC_Sep_2019 | 84 | NOGC_Sep_2019 | 95 | NOGC_Sep_2019 | 9.334 | CENSARA_STUDY_2012_AVERAGE | 0.19635 | CENSARA_STUDY_2012_AVERAGE | 9.334 | CENSARA_STUDY_2012_AVERAGE | 0.19635 | CENSARA_STUDY_2012_AVERAGE | 1 | WRAP_2014 | 1 | WRAP_2014 | 0 | EPA_2023 | 0 | EPA_2019 | 1 | EPA_2023 | 0.9449 | EPA_2019 | 86 | ND_2024 | 95 | NOGC_Sep_2019 | 84 | NOGC_Sep_2019 | 95 | NOGC_Sep_2019 | 10.53 | EPA_2021a | 0.09 | WRAP_2019 | 14.7209 | WRAP_2014 | 0.31397 | WRAP_2014 | 1 | WRAP_2014 | 1 | WRAP_2014 | 0 | EPA_2019 | 0 | EPA_2019 | 0.9449 | EPA_2019 | 0.9449 | EPA_2019 | 84 | NOGC_Sep_2019 | 95 | NOGC_Sep_2019 | 84 | NOGC_Sep_2019 | 95 | NOGC_Sep_2019 | 14.7209 | WRAP_2014 | 0.31402 | WRAP_2014 | 14.7209 | WRAP_2014 | 0.31397 | WRAP_2014
Williston Basin | 38051 | ND | McIntosh | CONDENSATE TANKS | 00000 | NON_TRIBAL | 1 | CENSARA_STUDY_2012_AVERAGE | 1 | CENSARA_STUDY_2012_AVERAGE | 0 | EPA_2023 | 0 | EPA_2019 | 1 | EPA_2023 | 0.9449 | EPA_2019 | 84 | NOGC_Sep_2019 | 95 | NOGC_Sep_2019 | 84 | NOGC_Sep_2019 | 95 | NOGC_Sep_2019 | 9.334 | CENSARA_STUDY_2012_AVERAGE | 0.19635 | CENSARA_STUDY_2012_AVERAGE | 9.334 | CENSARA_STUDY_2012_AVERAGE | 0.19635 | CENSARA_STUDY_2012_AVERAGE | 1 | WRAP_2014 | 1 | WRAP_2014 | 0 | EPA_2023 | 0 | EPA_2019 | 1 | EPA_2023 | 0.9449 | EPA_2019 | 86 | ND_2024 | 95 | NOGC_Sep_2019 | 84 | NOGC_Sep_2019 | 95 | NOGC_Sep_2019 | 10.53 | EPA_2021a | 0.09 | WRAP_2019 | 14.7209 | WRAP_2014 | 0.31397 | WRAP_2014 | 1 | WRAP_2014 | 1 | WRAP_2014 | 0 | EPA_2019 | 0 | EPA_2019 | 0.9449 | EPA_2019 | 0.9449 | EPA_2019 | 84 | NOGC_Sep_2019 | 95 | NOGC_Sep_2019 | 84 | NOGC_Sep_2019 | 95 | NOGC_Sep_2019 | 14.7209 | WRAP_2014 | 0.31402 | WRAP_2014 | 14.7209 | WRAP_2014 | 0.31397 | WRAP_2014
Williston Basin | 38053 | ND | McKenzie | CONDENSATE TANKS | 00000 | NON_TRIBAL | 1 | CENSARA_STUDY_2012_AVERAGE | 1 | CENSARA_STUDY_2012_AVERAGE | 0 | EPA_2023 | 0 | EPA_2019 | 1 | EPA_2023 | 0.9449 | EPA_2019 | 84 | NOGC_Sep_2019 | 95 | NOGC_Sep_2019 | 84 | NOGC_Sep_2019 | 95 | NOGC_Sep_2019 | 9.334 | CENSARA_STUDY_2012_AVERAGE | 0.19635 | CENSARA_STUDY_2012_AVERAGE | 9.334 | CENSARA_STUDY_2012_AVERAGE | 0.19635 | CENSARA_STUDY_2012_AVERAGE | 1 | WRAP_2014 | 1 | WRAP_2014 | 0 | EPA_2023 | 0 | EPA_2019 | 1 | EPA_2023 | 0.9449 | EPA_2019 | 86 | ND_2024 | 95 | NOGC_Sep_2019 | 84 | NOGC_Sep_2019 | 95 | NOGC_Sep_2019 | 10.53 | EPA_2021a | 0.09 | WRAP_2019 | 14.7209 | WRAP_2014 | 0.31397 | WRAP_2014 | 1 | WRAP_2014 | 1 | WRAP_2014 | 0 | EPA_2019 | 0 | EPA_2019 | 0.9449 | EPA_2019 | 0.9449 | EPA_2019 | 84 | NOGC_Sep_2019 | 95 | NOGC_Sep_2019 | 84 | NOGC_Sep_2019 | 95 | NOGC_Sep_2019 | 14.7209 | WRAP_2014 | 0.31402 | WRAP_2014 | 14.7209 | WRAP_2014 | 0.31397 | WRAP_2014
Williston Basin | 38055 | ND | McLean | CONDENSATE TANKS | 00000 | NON_TRIBAL | 1 | CENSARA_STUDY_2012_AVERAGE | 1 | CENSARA_STUDY_2012_AVERAGE | 0 | EPA_2023 | 0 | EPA_2019 | 1 | EPA_2023 | 0.9449 | EPA_2019 | 84 | NOGC_Sep_2019 | 95 | NOGC_Sep_2019 | 84 | NOGC_Sep_2019 | 95 | NOGC_Sep_2019 | 9.334 | CENSARA_STUDY_2012_AVERAGE | 0.19635 | CENSARA_STUDY_2012_AVERAGE | 9.334 | CENSARA_STUDY_2012_AVERAGE | 0.19635 | CENSARA_STUDY_2012_AVERAGE | 1 | WRAP_2014 | 1 | WRAP_2014 | 0 | EPA_2023 | 0 | EPA_2019 | 1 | EPA_2023 | 0.9449 | EPA_2019 | 86 | ND_2024 | 95 | NOGC_Sep_2019 | 84 | NOGC_Sep_2019 | 95 | NOGC_Sep_2019 | 10.53 | EPA_2021a | 0.09 | WRAP_2019 | 14.7209 | WRAP_2014 | 0.31397 | WRAP_2014 | 1 | WRAP_2014 | 1 | WRAP_2014 | 0 | EPA_2019 | 0 | EPA_2019 | 0.9449 | EPA_2019 | 0.9449 | EPA_2019 | 84 | NOGC_Sep_2019 | 95 | NOGC_Sep_2019 | 84 | NOGC_Sep_2019 | 95 | NOGC_Sep_2019 | 14.7209 | WRAP_2014 | 0.31402 | WRAP_2014 | 14.7209 | WRAP_2014 | 0.31397 | WRAP_2014
Williston Basin | 38057 | ND | Mercer | CONDENSATE TANKS | 00000 | NON_TRIBAL | 1 | CENSARA_STUDY_2012_AVERAGE | 1 | CENSARA_STUDY_2012_AVERAGE | 0 | EPA_2023 | 0 | EPA_2019 | 1 | EPA_2023 | 0.9449 | EPA_2019 | 84 | NOGC_Sep_2019 | 95 | NOGC_Sep_2019 | 84 | NOGC_Sep_2019 | 95 | NOGC_Sep_2019 | 9.334 | CENSARA_STUDY_2012_AVERAGE | 0.19635 | CENSARA_STUDY_2012_AVERAGE | 9.334 | CENSARA_STUDY_2012_AVERAGE | 0.19635 | CENSARA_STUDY_2012_AVERAGE | 1 | WRAP_2014 | 1 | WRAP_2014 | 0 | EPA_2023 | 0 | EPA_2019 | 1 | EPA_2023 | 0.9449 | EPA_2019 | 86 | ND_2024 | 95 | NOGC_Sep_2019 | 84 | NOGC_Sep_2019 | 95 | NOGC_Sep_2019 | 10.53 | EPA_2021a | 0.09 | WRAP_2019 | 14.7209 | WRAP_2014 | 0.31397 | WRAP_2014 | 1 | WRAP_2014 | 1 | WRAP_2014 | 0 | EPA_2019 | 0 | EPA_2019 | 0.9449 | EPA_2019 | 0.9449 | EPA_2019 | 84 | NOGC_Sep_2019 | 95 | NOGC_Sep_2019 | 84 | NOGC_Sep_2019 | 95 | NOGC_Sep_2019 | 14.7209 | WRAP_2014 | 0.31402 | WRAP_2014 | 14.7209 | WRAP_2014 | 0.31397 | WRAP_2014
Williston Basin | 38059 | ND | Morton | CONDENSATE TANKS | 00000 | NON_TRIBAL | 1 | CENSARA_STUDY_2012_AVERAGE | 1 | CENSARA_STUDY_2012_AVERAGE | 0 | EPA_2023 | 0 | EPA_2019 | 1 | EPA_2023 | 0.9449 | EPA_2019 | 84 | NOGC_Sep_2019 | 95 | NOGC_Sep_2019 | 84 | NOGC_Sep_2019 | 95 | NOGC_Sep_2019 | 9.334 | CENSARA_STUDY_2012_AVERAGE | 0.19635 | CENSARA_STUDY_2012_AVERAGE | 9.334 | CENSARA_STUDY_2012_AVERAGE | 0.19635 | CENSARA_STUDY_2012_AVERAGE | 1 | WRAP_2014 | 1 | WRAP_2014 | 0 | EPA_2023 | 0 | EPA_2019 | 1 | EPA_2023 | 0.9449 | EPA_2019 | 86 | ND_2024 | 95 | NOGC_Sep_2019 | 84 | NOGC_Sep_2019 | 95 | NOGC_Sep_2019 | 10.53 | EPA_2021a | 0.09 | WRAP_2019 | 14.7209 | WRAP_2014 | 0.31397 | WRAP_2014 | 1 | WRAP_2014 | 1 | WRAP_2014 | 0 | EPA_2019 | 0 | EPA_2019 | 0.9449 | EPA_2019 | 0.9449 | EPA_2019 | 84 | NOGC_Sep_2019 | 95 | NOGC_Sep_2019 | 84 | NOGC_Sep_2019 | 95 | NOGC_Sep_2019 | 14.7209 | WRAP_2014 | 0.31402 | WRAP_2014 | 14.7209 | WRAP_2014 | 0.31397 | WRAP_2014
Williston Basin | 38061 | ND | Mountrail | CONDENSATE TANKS | 00000 | NON_TRIBAL | 1 | CENSARA_STUDY_2012_AVERAGE | 1 | CENSARA_STUDY_2012_AVERAGE | 0 | EPA_2023 | 0 | EPA_2019 | 1 | EPA_2023 | 0.9449 | EPA_2019 | 84 | NOGC_Sep_2019 | 95 | NOGC_Sep_2019 | 84 | NOGC_Sep_2019 | 95 | NOGC_Sep_2019 | 9.334 | CENSARA_STUDY_2012_AVERAGE | 0.19635 | CENSARA_STUDY_2012_AVERAGE | 9.334 | CENSARA_STUDY_2012_AVERAGE | 0.19635 | CENSARA_STUDY_2012_AVERAGE | 1 | WRAP_2014 | 1 | WRAP_2014 | 0 | EPA_2023 | 0 | EPA_2019 | 1 | EPA_2023 | 0.9449 | EPA_2019 | 86 | ND_2024 | 95 | NOGC_Sep_2019 | 84 | NOGC_Sep_2019 | 95 | NOGC_Sep_2019 | 10.53 | EPA_2021a | 0.09 | WRAP_2019 | 14.7209 | WRAP_2014 | 0.31397 | WRAP_2014 | 1 | WRAP_2014 | 1 | WRAP_2014 | 0 | EPA_2019 | 0 | EPA_2019 | 0.9449 | EPA_2019 | 0.9449 | EPA_2019 | 84 | NOGC_Sep_2019 | 95 | NOGC_Sep_2019 | 84 | NOGC_Sep_2019 | 95 | NOGC_Sep_2019 | 14.7209 | WRAP_2014 | 0.31402 | WRAP_2014 | 14.7209 | WRAP_2014 | 0.31397 | WRAP_2014
Williston Basin | 38063 | ND | Nelson | CONDENSATE TANKS | 00000 | NON_TRIBAL | 1 | CENSARA_STUDY_2012_AVERAGE | 1 | CENSARA_STUDY_2012_AVERAGE | 0 | EPA_2023 | 0 | EPA_2019 | 1 | EPA_2023 | 0.9449 | EPA_2019 | 84 | NOGC_Sep_2019 | 95 | NOGC_Sep_2019 | 84 | NOGC_Sep_2019 | 95 | NOGC_Sep_2019 | 9.334 | CENSARA_STUDY_2012_AVERAGE | 0.19635 | CENSARA_STUDY_2012_AVERAGE | 9.334 | CENSARA_STUDY_2012_AVERAGE | 0.19635 | CENSARA_STUDY_2012_AVERAGE | 1 | WRAP_2014 | 1 | WRAP_2014 | 0 | EPA_2023 | 0 | EPA_2019 | 1 | EPA_2023 | 0.9449 | EPA_2019 | 86 | ND_2024 | 95 | NOGC_Sep_2019 | 84 | NOGC_Sep_2019 | 95 | NOGC_Sep_2019 | 10.53 | EPA_2021a | 0.09 | WRAP_2019 | 14.7209 | WRAP_2014 | 0.31397 | WRAP_2014 | 1 | WRAP_2014 | 1 | WRAP_2014 | 0 | EPA_2019 | 0 | EPA_2019 | 0.9449 | EPA_2019 | 0.9449 | EPA_2019 | 84 | NOGC_Sep_2019 | 95 | NOGC_Sep_2019 | 84 | NOGC_Sep_2019 | 95 | NOGC_Sep_2019 | 14.7209 | WRAP_2014 | 0.31402 | WRAP_2014 | 14.7209 | WRAP_2014 | 0.31397 | WRAP_2014
Williston Basin | 38065 | ND | Oliver | CONDENSATE TANKS | 00000 | NON_TRIBAL | 1 | CENSARA_STUDY_2012_AVERAGE | 1 | CENSARA_STUDY_2012_AVERAGE | 0 | EPA_2023 | 0 | EPA_2019 | 1 | EPA_2023 | 0.9449 | EPA_2019 | 84 | NOGC_Sep_2019 | 95 | NOGC_Sep_2019 | 84 | NOGC_Sep_2019 | 95 | NOGC_Sep_2019 | 9.334 | CENSARA_STUDY_2012_AVERAGE | 0.19635 | CENSARA_STUDY_2012_AVERAGE | 9.334 | CENSARA_STUDY_2012_AVERAGE | 0.19635 | CENSARA_STUDY_2012_AVERAGE | 1 | WRAP_2014 | 1 | WRAP_2014 | 0 | EPA_2023 | 0 | EPA_2019 | 1 | EPA_2023 | 0.9449 | EPA_2019 | 86 | ND_2024 | 95 | NOGC_Sep_2019 | 84 | NOGC_Sep_2019 | 95 | NOGC_Sep_2019 | 10.53 | EPA_2021a | 0.09 | WRAP_2019 | 14.7209 | WRAP_2014 | 0.31397 | WRAP_2014 | 1 | WRAP_2014 | 1 | WRAP_2014 | 0 | EPA_2019 | 0 | EPA_2019 | 0.9449 | EPA_2019 | 0.9449 | EPA_2019 | 84 | NOGC_Sep_2019 | 95 | NOGC_Sep_2019 | 84 | NOGC_Sep_2019 | 95 | NOGC_Sep_2019 | 14.7209 | WRAP_2014 | 0.31402 | WRAP_2014 | 14.7209 | WRAP_2014 | 0.31397 | WRAP_2014
Williston Basin | 38067 | ND | Pembina | CONDENSATE TANKS | 00000 | NON_TRIBAL | 1 | CENSARA_STUDY_2012_AVERAGE | 1 | CENSARA_STUDY_2012_AVERAGE | 0 | EPA_2023 | 0 | EPA_2019 | 1 | EPA_2023 | 0.9449 | EPA_2019 | 84 | NOGC_Sep_2019 | 95 | NOGC_Sep_2019 | 84 | NOGC_Sep_2019 | 95 | NOGC_Sep_2019 | 9.334 | CENSARA_STUDY_2012_AVERAGE | 0.19635 | CENSARA_STUDY_2012_AVERAGE | 9.334 | CENSARA_STUDY_2012_AVERAGE | 0.19635 | CENSARA_STUDY_2012_AVERAGE | 1 | WRAP_2014 | 1 | WRAP_2014 | 0 | EPA_2023 | 0 | EPA_2019 | 1 | EPA_2023 | 0.9449 | EPA_2019 | 86 | ND_2024 | 95 | NOGC_Sep_2019 | 84 | NOGC_Sep_2019 | 95 | NOGC_Sep_2019 | 10.53 | EPA_2021a | 0.09 | WRAP_2019 | 14.7209 | WRAP_2014 | 0.31397 | WRAP_2014 | 1 | WRAP_2014 | 1 | WRAP_2014 | 0 | EPA_2019 | 0 | EPA_2019 | 0.9449 | EPA_2019 | 0.9449 | EPA_2019 | 84 | NOGC_Sep_2019 | 95 | NOGC_Sep_2019 | 84 | NOGC_Sep_2019 | 95 | NOGC_Sep_2019 | 14.7209 | WRAP_2014 | 0.31402 | WRAP_2014 | 14.7209 | WRAP_2014 | 0.31397 | WRAP_2014
Williston Basin | 38069 | ND | Pierce | CONDENSATE TANKS | 00000 | NON_TRIBAL | 1 | CENSARA_STUDY_2012_AVERAGE | 1 | CENSARA_STUDY_2012_AVERAGE | 0 | EPA_2023 | 0 | EPA_2019 | 1 | EPA_2023 | 0.9449 | EPA_2019 | 84 | NOGC_Sep_2019 | 95 | NOGC_Sep_2019 | 84 | NOGC_Sep_2019 | 95 | NOGC_Sep_2019 | 9.334 | CENSARA_STUDY_2012_AVERAGE | 0.19635 | CENSARA_STUDY_2012_AVERAGE | 9.334 | CENSARA_STUDY_2012_AVERAGE | 0.19635 | CENSARA_STUDY_2012_AVERAGE | 1 | WRAP_2014 | 1 | WRAP_2014 | 0 | EPA_2023 | 0 | EPA_2019 | 1 | EPA_2023 | 0.9449 | EPA_2019 | 86 | ND_2024 | 95 | NOGC_Sep_2019 | 84 | NOGC_Sep_2019 | 95 | NOGC_Sep_2019 | 10.53 | EPA_2021a | 0.09 | WRAP_2019 | 14.7209 | WRAP_2014 | 0.31397 | WRAP_2014 | 1 | WRAP_2014 | 1 | WRAP_2014 | 0 | EPA_2019 | 0 | EPA_2019 | 0.9449 | EPA_2019 | 0.9449 | EPA_2019 | 84 | NOGC_Sep_2019 | 95 | NOGC_Sep_2019 | 84 | NOGC_Sep_2019 | 95 | NOGC_Sep_2019 | 14.7209 | WRAP_2014 | 0.31402 | WRAP_2014 | 14.7209 | WRAP_2014 | 0.31397 | WRAP_2014
Williston Basin | 38071 | ND | Ramsey | CONDENSATE TANKS | 00000 | NON_TRIBAL | 1 | CENSARA_STUDY_2012_AVERAGE | 1 | CENSARA_STUDY_2012_AVERAGE | 0 | EPA_2023 | 0 | EPA_2019 | 1 | EPA_2023 | 0.9449 | EPA_2019 | 84 | NOGC_Sep_2019 | 95 | NOGC_Sep_2019 | 84 | NOGC_Sep_2019 | 95 | NOGC_Sep_2019 | 9.334 | CENSARA_STUDY_2012_AVERAGE | 0.19635 | CENSARA_STUDY_2012_AVERAGE | 9.334 | CENSARA_STUDY_2012_AVERAGE | 0.19635 | CENSARA_STUDY_2012_AVERAGE | 1 | WRAP_2014 | 1 | WRAP_2014 | 0 | EPA_2023 | 0 | EPA_2019 | 1 | EPA_2023 | 0.9449 | EPA_2019 | 86 | ND_2024 | 95 | NOGC_Sep_2019 | 84 | NOGC_Sep_2019 | 95 | NOGC_Sep_2019 | 10.53 | EPA_2021a | 0.09 | WRAP_2019 | 14.7209 | WRAP_2014 | 0.31397 | WRAP_2014 | 1 | WRAP_2014 | 1 | WRAP_2014 | 0 | EPA_2019 | 0 | EPA_2019 | 0.9449 | EPA_2019 | 0.9449 | EPA_2019 | 84 | NOGC_Sep_2019 | 95 | NOGC_Sep_2019 | 84 | NOGC_Sep_2019 | 95 | NOGC_Sep_2019 | 14.7209 | WRAP_2014 | 0.31402 | WRAP_2014 | 14.7209 | WRAP_2014 | 0.31397 | WRAP_2014
Williston Basin | 38073 | ND | Ransom | CONDENSATE TANKS | 00000 | NON_TRIBAL | 1 | CENSARA_STUDY_2012_AVERAGE | 1 | CENSARA_STUDY_2012_AVERAGE | 0 | EPA_2023 | 0 | EPA_2019 | 1 | EPA_2023 | 0.9449 | EPA_2019 | 84 | NOGC_Sep_2019 | 95 | NOGC_Sep_2019 | 84 | NOGC_Sep_2019 | 95 | NOGC_Sep_2019 | 9.334 | CENSARA_STUDY_2012_AVERAGE | 0.19635 | CENSARA_STUDY_2012_AVERAGE | 9.334 | CENSARA_STUDY_2012_AVERAGE | 0.19635 | CENSARA_STUDY_2012_AVERAGE | 1 | WRAP_2014 | 1 | WRAP_2014 | 0 | EPA_2023 | 0 | EPA_2019 | 1 | EPA_2023 | 0.9449 | EPA_2019 | 86 | ND_2024 | 95 | NOGC_Sep_2019 | 84 | NOGC_Sep_2019 | 95 | NOGC_Sep_2019 | 10.53 | EPA_2021a | 0.09 | WRAP_2019 | 14.7209 | WRAP_2014 | 0.31397 | WRAP_2014 | 1 | WRAP_2014 | 1 | WRAP_2014 | 0 | EPA_2019 | 0 | EPA_2019 | 0.9449 | EPA_2019 | 0.9449 | EPA_2019 | 84 | NOGC_Sep_2019 | 95 | NOGC_Sep_2019 | 84 | NOGC_Sep_2019 | 95 | NOGC_Sep_2019 | 14.7209 | WRAP_2014 | 0.31402 | WRAP_2014 | 14.7209 | WRAP_2014 | 0.31397 | WRAP_2014
Williston Basin | 38075 | ND | Renville | CONDENSATE TANKS | 00000 | NON_TRIBAL | 1 | CENSARA_STUDY_2012_AVERAGE | 1 | CENSARA_STUDY_2012_AVERAGE | 0 | EPA_2023 | 0 | EPA_2019 | 1 | EPA_2023 | 0.9449 | EPA_2019 | 84 | NOGC_Sep_2019 | 95 | NOGC_Sep_2019 | 84 | NOGC_Sep_2019 | 95 | NOGC_Sep_2019 | 9.334 | CENSARA_STUDY_2012_AVERAGE | 0.19635 | CENSARA_STUDY_2012_AVERAGE | 9.334 | CENSARA_STUDY_2012_AVERAGE | 0.19635 | CENSARA_STUDY_2012_AVERAGE | 1 | WRAP_2014 | 1 | WRAP_2014 | 0 | EPA_2023 | 0 | EPA_2019 | 1 | EPA_2023 | 0.9449 | EPA_2019 | 86 | ND_2024 | 95 | NOGC_Sep_2019 | 84 | NOGC_Sep_2019 | 95 | NOGC_Sep_2019 | 10.53 | EPA_2021a | 0.09 | WRAP_2019 | 14.7209 | WRAP_2014 | 0.31397 | WRAP_2014 | 1 | WRAP_2014 | 1 | WRAP_2014 | 0 | EPA_2019 | 0 | EPA_2019 | 0.9449 | EPA_2019 | 0.9449 | EPA_2019 | 84 | NOGC_Sep_2019 | 95 | NOGC_Sep_2019 | 84 | NOGC_Sep_2019 | 95 | NOGC_Sep_2019 | 14.7209 | WRAP_2014 | 0.31402 | WRAP_2014 | 14.7209 | WRAP_2014 | 0.31397 | WRAP_2014
Williston Basin | 38077 | ND | Richland | CONDENSATE TANKS | 00000 | NON_TRIBAL | 1 | CENSARA_STUDY_2012_AVERAGE | 1 | CENSARA_STUDY_2012_AVERAGE | 0 | EPA_2023 | 0 | EPA_2019 | 1 | EPA_2023 | 0.9449 | EPA_2019 | 84 | NOGC_Sep_2019 | 95 | NOGC_Sep_2019 | 84 | NOGC_Sep_2019 | 95 | NOGC_Sep_2019 | 9.334 | CENSARA_STUDY_2012_AVERAGE | 0.19635 | CENSARA_STUDY_2012_AVERAGE | 9.334 | CENSARA_STUDY_2012_AVERAGE | 0.19635 | CENSARA_STUDY_2012_AVERAGE | 1 | WRAP_2014 | 1 | WRAP_2014 | 0 | EPA_2023 | 0 | EPA_2019 | 1 | EPA_2023 | 0.9449 | EPA_2019 | 86 | ND_2024 | 95 | NOGC_Sep_2019 | 84 | NOGC_Sep_2019 | 95 | NOGC_Sep_2019 | 10.53 | EPA_2021a | 0.09 | WRAP_2019 | 14.7209 | WRAP_2014 | 0.31397 | WRAP_2014 | 1 | WRAP_2014 | 1 | WRAP_2014 | 0 | EPA_2019 | 0 | EPA_2019 | 0.9449 | EPA_2019 | 0.9449 | EPA_2019 | 84 | NOGC_Sep_2019 | 95 | NOGC_Sep_2019 | 84 | NOGC_Sep_2019 | 95 | NOGC_Sep_2019 | 14.7209 | WRAP_2014 | 0.31402 | WRAP_2014 | 14.7209 | WRAP_2014 | 0.31397 | WRAP_2014
Williston Basin | 38079 | ND | Rolette | CONDENSATE TANKS | 00000 | NON_TRIBAL | 1 | CENSARA_STUDY_2012_AVERAGE | 1 | CENSARA_STUDY_2012_AVERAGE | 0 | EPA_2023 | 0 | EPA_2019 | 1 | EPA_2023 | 0.9449 | EPA_2019 | 84 | NOGC_Sep_2019 | 95 | NOGC_Sep_2019 | 84 | NOGC_Sep_2019 | 95 | NOGC_Sep_2019 | 9.334 | CENSARA_STUDY_2012_AVERAGE | 0.19635 | CENSARA_STUDY_2012_AVERAGE | 9.334 | CENSARA_STUDY_2012_AVERAGE | 0.19635 | CENSARA_STUDY_2012_AVERAGE | 1 | WRAP_2014 | 1 | WRAP_2014 | 0 | EPA_2023 | 0 | EPA_2019 | 1 | EPA_2023 | 0.9449 | EPA_2019 | 86 | ND_2024 | 95 | NOGC_Sep_2019 | 84 | NOGC_Sep_2019 | 95 | NOGC_Sep_2019 | 10.53 | EPA_2021a | 0.09 | WRAP_2019 | 14.7209 | WRAP_2014 | 0.31397 | WRAP_2014 | 1 | WRAP_2014 | 1 | WRAP_2014 | 0 | EPA_2019 | 0 | EPA_2019 | 0.9449 | EPA_2019 | 0.9449 | EPA_2019 | 84 | NOGC_Sep_2019 | 95 | NOGC_Sep_2019 | 84 | NOGC_Sep_2019 | 95 | NOGC_Sep_2019 | 14.7209 | WRAP_2014 | 0.31402 | WRAP_2014 | 14.7209 | WRAP_2014 | 0.31397 | WRAP_2014
Williston Basin | 38081 | ND | Sargent | CONDENSATE TANKS | 00000 | NON_TRIBAL | 1 | CENSARA_STUDY_2012_AVERAGE | 1 | CENSARA_STUDY_2012_AVERAGE | 0 | EPA_2023 | 0 | EPA_2019 | 1 | EPA_2023 | 0.9449 | EPA_2019 | 84 | NOGC_Sep_2019 | 95 | NOGC_Sep_2019 | 84 | NOGC_Sep_2019 | 95 | NOGC_Sep_2019 | 9.334 | CENSARA_STUDY_2012_AVERAGE | 0.19635 | CENSARA_STUDY_2012_AVERAGE | 9.334 | CENSARA_STUDY_2012_AVERAGE | 0.19635 | CENSARA_STUDY_2012_AVERAGE | 1 | WRAP_2014 | 1 | WRAP_2014 | 0 | EPA_2023 | 0 | EPA_2019 | 1 | EPA_2023 | 0.9449 | EPA_2019 | 86 | ND_2024 | 95 | NOGC_Sep_2019 | 84 | NOGC_Sep_2019 | 95 | NOGC_Sep_2019 | 10.53 | EPA_2021a | 0.09 | WRAP_2019 | 14.7209 | WRAP_2014 | 0.31397 | WRAP_2014 | 1 | WRAP_2014 | 1 | WRAP_2014 | 0 | EPA_2019 | 0 | EPA_2019 | 0.9449 | EPA_2019 | 0.9449 | EPA_2019 | 84 | NOGC_Sep_2019 | 95 | NOGC_Sep_2019 | 84 | NOGC_Sep_2019 | 95 | NOGC_Sep_2019 | 14.7209 | WRAP_2014 | 0.31402 | WRAP_2014 | 14.7209 | WRAP_2014 | 0.31397 | WRAP_2014
Williston Basin | 38083 | ND | Sheridan | CONDENSATE TANKS | 00000 | NON_TRIBAL | 1 | CENSARA_STUDY_2012_AVERAGE | 1 | CENSARA_STUDY_2012_AVERAGE | 0 | EPA_2023 | 0 | EPA_2019 | 1 | EPA_2023 | 0.9449 | EPA_2019 | 84 | NOGC_Sep_2019 | 95 | NOGC_Sep_2019 | 84 | NOGC_Sep_2019 | 95 | NOGC_Sep_2019 | 9.334 | CENSARA_STUDY_2012_AVERAGE | 0.19635 | CENSARA_STUDY_2012_AVERAGE | 9.334 | CENSARA_STUDY_2012_AVERAGE | 0.19635 | CENSARA_STUDY_2012_AVERAGE | 1 | WRAP_2014 | 1 | WRAP_2014 | 0 | EPA_2023 | 0 | EPA_2019 | 1 | EPA_2023 | 0.9449 | EPA_2019 | 86 | ND_2024 | 95 | NOGC_Sep_2019 | 84 | NOGC_Sep_2019 | 95 | NOGC_Sep_2019 | 10.53 | EPA_2021a | 0.09 | WRAP_2019 | 14.7209 | WRAP_2014 | 0.31397 | WRAP_2014 | 1 | WRAP_2014 | 1 | WRAP_2014 | 0 | EPA_2019 | 0 | EPA_2019 | 0.9449 | EPA_2019 | 0.9449 | EPA_2019 | 84 | NOGC_Sep_2019 | 95 | NOGC_Sep_2019 | 84 | NOGC_Sep_2019 | 95 | NOGC_Sep_2019 | 14.7209 | WRAP_2014 | 0.31402 | WRAP_2014 | 14.7209 | WRAP_2014 | 0.31397 | WRAP_2014
Williston Basin | 38085 | ND | Sioux | CONDENSATE TANKS | 00000 | NON_TRIBAL | 1 | CENSARA_STUDY_2012_AVERAGE | 1 | CENSARA_STUDY_2012_AVERAGE | 0 | EPA_2023 | 0 | EPA_2019 | 1 | EPA_2023 | 0.9449 | EPA_2019 | 84 | NOGC_Sep_2019 | 95 | NOGC_Sep_2019 | 84 | NOGC_Sep_2019 | 95 | NOGC_Sep_2019 | 9.334 | CENSARA_STUDY_2012_AVERAGE | 0.19635 | CENSARA_STUDY_2012_AVERAGE | 9.334 | CENSARA_STUDY_2012_AVERAGE | 0.19635 | CENSARA_STUDY_2012_AVERAGE | 1 | WRAP_2014 | 1 | WRAP_2014 | 0 | EPA_2023 | 0 | EPA_2019 | 1 | EPA_2023 | 0.9449 | EPA_2019 | 86 | ND_2024 | 95 | NOGC_Sep_2019 | 84 | NOGC_Sep_2019 | 95 | NOGC_Sep_2019 | 10.53 | EPA_2021a | 0.09 | WRAP_2019 | 14.7209 | WRAP_2014 | 0.31397 | WRAP_2014 | 1 | WRAP_2014 | 1 | WRAP_2014 | 0 | EPA_2019 | 0 | EPA_2019 | 0.9449 | EPA_2019 | 0.9449 | EPA_2019 | 84 | NOGC_Sep_2019 | 95 | NOGC_Sep_2019 | 84 | NOGC_Sep_2019 | 95 | NOGC_Sep_2019 | 14.7209 | WRAP_2014 | 0.31402 | WRAP_2014 | 14.7209 | WRAP_2014 | 0.31397 | WRAP_2014
Williston Basin | 38087 | ND | Slope | CONDENSATE TANKS | 00000 | NON_TRIBAL | 1 | CENSARA_STUDY_2012_AVERAGE | 1 | CENSARA_STUDY_2012_AVERAGE | 0 | EPA_2023 | 0 | EPA_2019 | 1 | EPA_2023 | 0.9449 | EPA_2019 | 84 | NOGC_Sep_2019 | 95 | NOGC_Sep_2019 | 84 | NOGC_Sep_2019 | 95 | NOGC_Sep_2019 | 9.334 | CENSARA_STUDY_2012_AVERAGE | 0.19635 | CENSARA_STUDY_2012_AVERAGE | 9.334 | CENSARA_STUDY_2012_AVERAGE | 0.19635 | CENSARA_STUDY_2012_AVERAGE | 1 | WRAP_2014 | 1 | WRAP_2014 | 0 | EPA_2023 | 0 | EPA_2019 | 1 | EPA_2023 | 0.9449 | EPA_2019 | 86 | ND_2024 | 95 | NOGC_Sep_2019 | 84 | NOGC_Sep_2019 | 95 | NOGC_Sep_2019 | 10.53 | EPA_2021a | 0.09 | WRAP_2019 | 14.7209 | WRAP_2014 | 0.31397 | WRAP_2014 | 1 | WRAP_2014 | 1 | WRAP_2014 | 0 | EPA_2019 | 0 | EPA_2019 | 0.9449 | EPA_2019 | 0.9449 | EPA_2019 | 84 | NOGC_Sep_2019 | 95 | NOGC_Sep_2019 | 84 | NOGC_Sep_2019 | 95 | NOGC_Sep_2019 | 14.7209 | WRAP_2014 | 0.31402 | WRAP_2014 | 14.7209 | WRAP_2014 | 0.31397 | WRAP_2014
Williston Basin | 38089 | ND | Stark | CONDENSATE TANKS | 00000 | NON_TRIBAL | 1 | CENSARA_STUDY_2012_AVERAGE | 1 | CENSARA_STUDY_2012_AVERAGE | 0 | EPA_2023 | 0 | EPA_2019 | 1 | EPA_2023 | 0.9449 | EPA_2019 | 84 | NOGC_Sep_2019 | 95 | NOGC_Sep_2019 | 84 | NOGC_Sep_2019 | 95 | NOGC_Sep_2019 | 9.334 | CENSARA_STUDY_2012_AVERAGE | 0.19635 | CENSARA_STUDY_2012_AVERAGE | 9.334 | CENSARA_STUDY_2012_AVERAGE | 0.19635 | CENSARA_STUDY_2012_AVERAGE | 1 | WRAP_2014 | 1 | WRAP_2014 | 0 | EPA_2023 | 0 | EPA_2019 | 1 | EPA_2023 | 0.9449 | EPA_2019 | 86 | ND_2024 | 95 | NOGC_Sep_2019 | 84 | NOGC_Sep_2019 | 95 | NOGC_Sep_2019 | 10.53 | EPA_2021a | 0.09 | WRAP_2019 | 14.7209 | WRAP_2014 | 0.31397 | WRAP_2014 | 1 | WRAP_2014 | 1 | WRAP_2014 | 0 | EPA_2019 | 0 | EPA_2019 | 0.9449 | EPA_2019 | 0.9449 | EPA_2019 | 84 | NOGC_Sep_2019 | 95 | NOGC_Sep_2019 | 84 | NOGC_Sep_2019 | 95 | NOGC_Sep_2019 | 14.7209 | WRAP_2014 | 0.31402 | WRAP_2014 | 14.7209 | WRAP_2014 | 0.31397 | WRAP_2014
Williston Basin | 38091 | ND | Steele | CONDENSATE TANKS | 00000 | NON_TRIBAL | 1 | CENSARA_STUDY_2012_AVERAGE | 1 | CENSARA_STUDY_2012_AVERAGE | 0 | EPA_2023 | 0 | EPA_2019 | 1 | EPA_2023 | 0.9449 | EPA_2019 | 84 | NOGC_Sep_2019 | 95 | NOGC_Sep_2019 | 84 | NOGC_Sep_2019 | 95 | NOGC_Sep_2019 | 9.334 | CENSARA_STUDY_2012_AVERAGE | 0.19635 | CENSARA_STUDY_2012_AVERAGE | 9.334 | CENSARA_STUDY_2012_AVERAGE | 0.19635 | CENSARA_STUDY_2012_AVERAGE | 1 | WRAP_2014 | 1 | WRAP_2014 | 0 | EPA_2023 | 0 | EPA_2019 | 1 | EPA_2023 | 0.9449 | EPA_2019 | 86 | ND_2024 | 95 | NOGC_Sep_2019 | 84 | NOGC_Sep_2019 | 95 | NOGC_Sep_2019 | 10.53 | EPA_2021a | 0.09 | WRAP_2019 | 14.7209 | WRAP_2014 | 0.31397 | WRAP_2014 | 1 | WRAP_2014 | 1 | WRAP_2014 | 0 | EPA_2019 | 0 | EPA_2019 | 0.9449 | EPA_2019 | 0.9449 | EPA_2019 | 84 | NOGC_Sep_2019 | 95 | NOGC_Sep_2019 | 84 | NOGC_Sep_2019 | 95 | NOGC_Sep_2019 | 14.7209 | WRAP_2014 | 0.31402 | WRAP_2014 | 14.7209 | WRAP_2014 | 0.31397 | WRAP_2014
Williston Basin | 38093 | ND | Stutsman | CONDENSATE TANKS | 00000 | NON_TRIBAL | 1 | CENSARA_STUDY_2012_AVERAGE | 1 | CENSARA_STUDY_2012_AVERAGE | 0 | EPA_2023 | 0 | EPA_2019 | 1 | EPA_2023 | 0.9449 | EPA_2019 | 84 | NOGC_Sep_2019 | 95 | NOGC_Sep_2019 | 84 | NOGC_Sep_2019 | 95 | NOGC_Sep_2019 | 9.334 | CENSARA_STUDY_2012_AVERAGE | 0.19635 | CENSARA_STUDY_2012_AVERAGE | 9.334 | CENSARA_STUDY_2012_AVERAGE | 0.19635 | CENSARA_STUDY_2012_AVERAGE | 1 | WRAP_2014 | 1 | WRAP_2014 | 0 | EPA_2023 | 0 | EPA_2019 | 1 | EPA_2023 | 0.9449 | EPA_2019 | 86 | ND_2024 | 95 | NOGC_Sep_2019 | 84 | NOGC_Sep_2019 | 95 | NOGC_Sep_2019 | 10.53 | EPA_2021a | 0.09 | WRAP_2019 | 14.7209 | WRAP_2014 | 0.31397 | WRAP_2014 | 1 | WRAP_2014 | 1 | WRAP_2014 | 0 | EPA_2019 | 0 | EPA_2019 | 0.9449 | EPA_2019 | 0.9449 | EPA_2019 | 84 | NOGC_Sep_2019 | 95 | NOGC_Sep_2019 | 84 | NOGC_Sep_2019 | 95 | NOGC_Sep_2019 | 14.7209 | WRAP_2014 | 0.31402 | WRAP_2014 | 14.7209 | WRAP_2014 | 0.31397 | WRAP_2014
Williston Basin | 38095 | ND | Towner | CONDENSATE TANKS | 00000 | NON_TRIBAL | 1 | CENSARA_STUDY_2012_AVERAGE | 1 | CENSARA_STUDY_2012_AVERAGE | 0 | EPA_2023 | 0 | EPA_2019 | 1 | EPA_2023 | 0.9449 | EPA_2019 | 84 | NOGC_Sep_2019 | 95 | NOGC_Sep_2019 | 84 | NOGC_Sep_2019 | 95 | NOGC_Sep_2019 | 9.334 | CENSARA_STUDY_2012_AVERAGE | 0.19635 | CENSARA_STUDY_2012_AVERAGE | 9.334 | CENSARA_STUDY_2012_AVERAGE | 0.19635 | CENSARA_STUDY_2012_AVERAGE | 1 | WRAP_2014 | 1 | WRAP_2014 | 0 | EPA_2023 | 0 | EPA_2019 | 1 | EPA_2023 | 0.9449 | EPA_2019 | 86 | ND_2024 | 95 | NOGC_Sep_2019 | 84 | NOGC_Sep_2019 | 95 | NOGC_Sep_2019 | 10.53 | EPA_2021a | 0.09 | WRAP_2019 | 14.7209 | WRAP_2014 | 0.31397 | WRAP_2014 | 1 | WRAP_2014 | 1 | WRAP_2014 | 0 | EPA_2019 | 0 | EPA_2019 | 0.9449 | EPA_2019 | 0.9449 | EPA_2019 | 84 | NOGC_Sep_2019 | 95 | NOGC_Sep_2019 | 84 | NOGC_Sep_2019 | 95 | NOGC_Sep_2019 | 14.7209 | WRAP_2014 | 0.31402 | WRAP_2014 | 14.7209 | WRAP_2014 | 0.31397 | WRAP_2014
Williston Basin | 38097 | ND | Traill | CONDENSATE TANKS | 00000 | NON_TRIBAL | 1 | CENSARA_STUDY_2012_AVERAGE | 1 | CENSARA_STUDY_2012_AVERAGE | 0 | EPA_2023 | 0 | EPA_2019 | 1 | EPA_2023 | 0.9449 | EPA_2019 | 84 | NOGC_Sep_2019 | 95 | NOGC_Sep_2019 | 84 | NOGC_Sep_2019 | 95 | NOGC_Sep_2019 | 9.334 | CENSARA_STUDY_2012_AVERAGE | 0.19635 | CENSARA_STUDY_2012_AVERAGE | 9.334 | CENSARA_STUDY_2012_AVERAGE | 0.19635 | CENSARA_STUDY_2012_AVERAGE | 1 | WRAP_2014 | 1 | WRAP_2014 | 0 | EPA_2023 | 0 | EPA_2019 | 1 | EPA_2023 | 0.9449 | EPA_2019 | 86 | ND_2024 | 95 | NOGC_Sep_2019 | 84 | NOGC_Sep_2019 | 95 | NOGC_Sep_2019 | 10.53 | EPA_2021a | 0.09 | WRAP_2019 | 14.7209 | WRAP_2014 | 0.31397 | WRAP_2014 | 1 | WRAP_2014 | 1 | WRAP_2014 | 0 | EPA_2019 | 0 | EPA_2019 | 0.9449 | EPA_2019 | 0.9449 | EPA_2019 | 84 | NOGC_Sep_2019 | 95 | NOGC_Sep_2019 | 84 | NOGC_Sep_2019 | 95 | NOGC_Sep_2019 | 14.7209 | WRAP_2014 | 0.31402 | WRAP_2014 | 14.7209 | WRAP_2014 | 0.31397 | WRAP_2014
Williston Basin | 38099 | ND | Walsh | CONDENSATE TANKS | 00000 | NON_TRIBAL | 1 | CENSARA_STUDY_2012_AVERAGE | 1 | CENSARA_STUDY_2012_AVERAGE | 0 | EPA_2023 | 0 | EPA_2019 | 1 | EPA_2023 | 0.9449 | EPA_2019 | 84 | NOGC_Sep_2019 | 95 | NOGC_Sep_2019 | 84 | NOGC_Sep_2019 | 95 | NOGC_Sep_2019 | 9.334 | CENSARA_STUDY_2012_AVERAGE | 0.19635 | CENSARA_STUDY_2012_AVERAGE | 9.334 | CENSARA_STUDY_2012_AVERAGE | 0.19635 | CENSARA_STUDY_2012_AVERAGE | 1 | WRAP_2014 | 1 | WRAP_2014 | 0 | EPA_2023 | 0 | EPA_2019 | 1 | EPA_2023 | 0.9449 | EPA_2019 | 86 | ND_2024 | 95 | NOGC_Sep_2019 | 84 | NOGC_Sep_2019 | 95 | NOGC_Sep_2019 | 10.53 | EPA_2021a | 0.09 | WRAP_2019 | 14.7209 | WRAP_2014 | 0.31397 | WRAP_2014 | 1 | WRAP_2014 | 1 | WRAP_2014 | 0 | EPA_2019 | 0 | EPA_2019 | 0.9449 | EPA_2019 | 0.9449 | EPA_2019 | 84 | NOGC_Sep_2019 | 95 | NOGC_Sep_2019 | 84 | NOGC_Sep_2019 | 95 | NOGC_Sep_2019 | 14.7209 | WRAP_2014 | 0.31402 | WRAP_2014 | 14.7209 | WRAP_2014 | 0.31397 | WRAP_2014
Williston Basin | 38101 | ND | Ward | CONDENSATE TANKS | 00000 | NON_TRIBAL | 1 | CENSARA_STUDY_2012_AVERAGE | 1 | CENSARA_STUDY_2012_AVERAGE | 0 | EPA_2023 | 0 | EPA_2019 | 1 | EPA_2023 | 0.9449 | EPA_2019 | 84 | NOGC_Sep_2019 | 95 | NOGC_Sep_2019 | 84 | NOGC_Sep_2019 | 95 | NOGC_Sep_2019 | 9.334 | CENSARA_STUDY_2012_AVERAGE | 0.19635 | CENSARA_STUDY_2012_AVERAGE | 9.334 | CENSARA_STUDY_2012_AVERAGE | 0.19635 | CENSARA_STUDY_2012_AVERAGE | 1 | WRAP_2014 | 1 | WRAP_2014 | 0 | EPA_2023 | 0 | EPA_2019 | 1 | EPA_2023 | 0.9449 | EPA_2019 | 86 | ND_2024 | 95 | NOGC_Sep_2019 | 84 | NOGC_Sep_2019 | 95 | NOGC_Sep_2019 | 10.53 | EPA_2021a | 0.09 | WRAP_2019 | 14.7209 | WRAP_2014 | 0.31397 | WRAP_2014 | 1 | WRAP_2014 | 1 | WRAP_2014 | 0 | EPA_2019 | 0 | EPA_2019 | 0.9449 | EPA_2019 | 0.9449 | EPA_2019 | 84 | NOGC_Sep_2019 | 95 | NOGC_Sep_2019 | 84 | NOGC_Sep_2019 | 95 | NOGC_Sep_2019 | 14.7209 | WRAP_2014 | 0.31402 | WRAP_2014 | 14.7209 | WRAP_2014 | 0.31397 | WRAP_2014
Williston Basin | 38103 | ND | Wells | CONDENSATE TANKS | 00000 | NON_TRIBAL | 1 | CENSARA_STUDY_2012_AVERAGE | 1 | CENSARA_STUDY_2012_AVERAGE | 0 | EPA_2023 | 0 | EPA_2019 | 1 | EPA_2023 | 0.9449 | EPA_2019 | 84 | NOGC_Sep_2019 | 95 | NOGC_Sep_2019 | 84 | NOGC_Sep_2019 | 95 | NOGC_Sep_2019 | 9.334 | CENSARA_STUDY_2012_AVERAGE | 0.19635 | CENSARA_STUDY_2012_AVERAGE | 9.334 | CENSARA_STUDY_2012_AVERAGE | 0.19635 | CENSARA_STUDY_2012_AVERAGE | 1 | WRAP_2014 | 1 | WRAP_2014 | 0 | EPA_2023 | 0 | EPA_2019 | 1 | EPA_2023 | 0.9449 | EPA_2019 | 86 | ND_2024 | 95 | NOGC_Sep_2019 | 84 | NOGC_Sep_2019 | 95 | NOGC_Sep_2019 | 10.53 | EPA_2021a | 0.09 | WRAP_2019 | 14.7209 | WRAP_2014 | 0.31397 | WRAP_2014 | 1 | WRAP_2014 | 1 | WRAP_2014 | 0 | EPA_2019 | 0 | EPA_2019 | 0.9449 | EPA_2019 | 0.9449 | EPA_2019 | 84 | NOGC_Sep_2019 | 95 | NOGC_Sep_2019 | 84 | NOGC_Sep_2019 | 95 | NOGC_Sep_2019 | 14.7209 | WRAP_2014 | 0.31402 | WRAP_2014 | 14.7209 | WRAP_2014 | 0.31397 | WRAP_2014
Williston Basin | 38105 | ND | Williams | CONDENSATE TANKS | 00000 | NON_TRIBAL | 1 | CENSARA_STUDY_2012_AVERAGE | 1 | CENSARA_STUDY_2012_AVERAGE | 0 | EPA_2023 | 0 | EPA_2019 | 1 | EPA_2023 | 0.9449 | EPA_2019 | 84 | NOGC_Sep_2019 | 95 | NOGC_Sep_2019 | 84 | NOGC_Sep_2019 | 95 | NOGC_Sep_2019 | 9.334 | CENSARA_STUDY_2012_AVERAGE | 0.19635 | CENSARA_STUDY_2012_AVERAGE | 9.334 | CENSARA_STUDY_2012_AVERAGE | 0.19635 | CENSARA_STUDY_2012_AVERAGE | 1 | WRAP_2014 | 1 | WRAP_2014 | 0 | EPA_2023 | 0 | EPA_2019 | 1 | EPA_2023 | 0.9449 | EPA_2019 | 86 | ND_2024 | 95 | NOGC_Sep_2019 | 84 | NOGC_Sep_2019 | 95 | NOGC_Sep_2019 | 10.53 | EPA_2021a | 0.09 | WRAP_2019 | 14.7209 | WRAP_2014 | 0.31397 | WRAP_2014 | 1 | WRAP_2014 | 1 | WRAP_2014 | 0 | EPA_2019 | 0 | EPA_2019 | 0.9449 | EPA_2019 | 0.9449 | EPA_2019 | 84 | NOGC_Sep_2019 | 95 | NOGC_Sep_2019 | 84 | NOGC_Sep_2019 | 95 | NOGC_Sep_2019 | 14.7209 | WRAP_2014 | 0.31402 | WRAP_2014 | 14.7209 | WRAP_2014 | 0.31397 | WRAP_2014
Personal Communication from Mr. David Stroh, ND DEQ to Mr. Jeff Vukovich, EPA. January 9, 2024

## KS_NM_POINT_SOURCE_EMISSIONS
KS and NM Point Source Emissions Reconciliation
1 | Applied point sources emissions for select SCCs and pollutant nonpoint reconciliation for Kansas
2 | Applied point sources emissions for select SCCs and pollutant nonpoint reconciliation for New Mexico
| Inventory |  | KS VOC Emissions (tpy) | NM VOC Emissions (tpy)
| Original Version (3/26/2024) |  | 54848.8819 | 294188.566
| Reconciled Version (4/1/2024) |  | 54648.6374 | 280745.3044
| Point Sources (For Reconciliation) |  | 503.2933 | 25863.2324
| Totals (Point and Reconciled Nonpoint) |  | 55151.9307 | 306608.5368
| Removed Emissions (through Reconciliation) |  | 200.2445 | 13443.2616
As a result of the Point Source Subtractions, the following FIPS Code and SCCs now have the sum of VOC HAP (e.g., formaldehyde, methanol, benzene, etc.) emissions greater than the VOC emissions
STATE_ABBR | STATE_COUNTY_FIPS | SOURCE_CATEGORY | SCC | VOC_EMISSIONS_TPY | SUM_VOC_HAP_EMISSIONS_TPY | DIFF
KS | 20007 | LATERAL/GATHERING COMPRESSOR ENGINES | 2310021251 | 0 | 0.014296 | -0.014296
KS | 20007 | LATERAL/GATHERING COMPRESSOR ENGINES | 2310021351 | 0 | 0.026322 | -0.026322
KS | 20033 | FUGITIVES | 2310021502 | 0 | 0.0096946 | -0.0096946
KS | 20033 | LATERAL/GATHERING COMPRESSOR ENGINES | 2310021351 | 0 | 0.79863 | -0.79863
KS | 20033 | LOADING EMISSIONS | 2310011201 | 0 | 8.3306e-05 | -8.3306e-05
KS | 20067 | LATERAL/GATHERING COMPRESSOR ENGINES | 2310021251 | 0 | 0.025607 | -0.025607
KS | 20067 | LATERAL/GATHERING COMPRESSOR ENGINES | 2310021351 | 0 | 12.0526 | -12.0526
KS | 20071 | FUGITIVES | 2310021502 | 0 | 0.0028978 | -0.0028978
KS | 20071 | LATERAL/GATHERING COMPRESSOR ENGINES | 2310021351 | 0 | 0.0050542 | -0.0050542
KS | 20075 | LATERAL/GATHERING COMPRESSOR ENGINES | 2310021251 | 0 | 0.0026192 | -0.0026192
KS | 20077 | LATERAL/GATHERING COMPRESSOR ENGINES | 2310021251 | 0 | 0.02991 | -0.02991
KS | 20081 | LATERAL/GATHERING COMPRESSOR ENGINES | 2310021251 | 0 | 0.023522 | -0.023522
KS | 20081 | LATERAL/GATHERING COMPRESSOR ENGINES | 2310021351 | 4.9992 | 6.2637 | -1.2645
KS | 20093 | LATERAL/GATHERING COMPRESSOR ENGINES | 2310021251 | 0 | 0.048409 | -0.048409
KS | 20093 | LATERAL/GATHERING COMPRESSOR ENGINES | 2310021351 | 2.1473 | 7.89 | -5.7427
KS | 20095 | HEATERS | 2310021100 | 0 | 0.026211 | -0.026211
KS | 20095 | LATERAL/GATHERING COMPRESSOR ENGINES | 2310021251 | 0 | 0.006243 | -0.006243
KS | 20095 | LATERAL/GATHERING COMPRESSOR ENGINES | 2310021351 | 0 | 0.55118 | -0.55118
KS | 20115 | LATERAL/GATHERING COMPRESSOR ENGINES | 2310021251 | 0 | 0.0014024 | -0.0014024
KS | 20119 | FUGITIVES | 2310021502 | 0 | 0.0096946 | -0.0096946
KS | 20119 | LATERAL/GATHERING COMPRESSOR ENGINES | 2310021351 | 0 | 0.87756 | -0.87756
KS | 20119 | LOADING EMISSIONS | 2310011201 | 0 | 6.4329e-05 | -6.4329e-05
KS | 20129 | LATERAL/GATHERING COMPRESSOR ENGINES | 2310021351 | 0 | 3.0853 | -3.0853
KS | 20129 | LOADING EMISSIONS | 2310011201 | 0 | 0.00010705 | -0.00010705
KS | 20155 | FUGITIVES | 2310021502 | 0 | 0.0042784 | -0.0042784
KS | 20155 | HEATERS | 2310021100 | 0 | 0.0013041 | -0.0013041
KS | 20155 | LATERAL/GATHERING COMPRESSOR ENGINES | 2310021351 | 0 | 0.0017909 | -0.0017909
KS | 20165 | FUGITIVES | 2310011501 | 0 | 0.0097372 | -0.0097372
KS | 20175 | CONDENSATE TANKS | 2310021010 | 0 | 0.0035725 | -0.0035725
KS | 20175 | LATERAL/GATHERING COMPRESSOR ENGINES | 2310021351 | 0 | 4.7611 | -4.7611
KS | 20175 | LOADING EMISSIONS | 2310011201 | 0 | 0.00012418 | -0.00012418
KS | 20189 | LATERAL/GATHERING COMPRESSOR ENGINES | 2310021351 | 6.1172 | 12.3359 | -6.2187
KS | 20205 | DEHYDRATORS | 2310021400 | 0 | 0.87862 | -0.87862
KS | 20205 | LATERAL/GATHERING COMPRESSOR ENGINES | 2310021251 | 0 | 0.00099112 | -0.00099112
NM | 35005 | LATERAL/GATHERING COMPRESSOR ENGINES | 2310021251 | 0 | 0.013571 | -0.013571
NM | 35005 | LATERAL/GATHERING COMPRESSOR ENGINES | 2310021351 | 4.2804 | 4.3514 | -0.071016
NM | 35015 | CONDENSATE TANKS | 2310021010 | 0 | 0.31489 | -0.31489
NM | 35015 | HEATERS | 2310010100 | 4.2405 | 7.3664 | -3.1259
NM | 35015 | HEATERS | 2310021100 | 0 | 0.014114 | -0.014114
NM | 35015 | LATERAL/GATHERING COMPRESSOR ENGINES | 2310021251 | 0 | 0.023787 | -0.023787
NM | 35015 | LATERAL/GATHERING COMPRESSOR ENGINES | 2310021351 | 0 | 0.075296 | -0.075296
NM | 35025 | ARTIFICIAL LIFTS | 2310011600 | 6922.2993 | 6949.2735 | -26.9741
NM | 35025 | CONDENSATE TANKS | 2310021010 | 0 | 0.37771 | -0.37771
NM | 35025 | HEATERS | 2310010100 | 5.2465 | 8.1966 | -2.9501
NM | 35025 | HEATERS | 2310021100 | 0 | 0.012154 | -0.012154
NM | 35025 | LATERAL/GATHERING COMPRESSOR ENGINES | 2310021251 | 0 | 0.020483 | -0.020483
NM | 35025 | LATERAL/GATHERING COMPRESSOR ENGINES | 2310021351 | 0 | 0.077634 | -0.077634
NM | 35039 | CRUDE OIL TANKS | 2310010200 | 0 | 4.4916 | -4.4916
NM | 35039 | LATERAL/GATHERING COMPRESSOR ENGINES | 2310021251 | 0 | 0.052513 | -0.052513
NM | 35039 | LATERAL/GATHERING COMPRESSOR ENGINES | 2310021351 | 0 | 0.059274 | -0.059274
NM | 35043 | CONDENSATE TANKS | 2310021010 | 0 | 5.9875e-05 | -5.9875e-05
NM | 35043 | HEATERS | 2310010100 | 0 | 0.17596 | -0.17596
NM | 35043 | HEATERS | 2310021100 | 0 | 0.074519 | -0.074519
NM | 35043 | LATERAL/GATHERING COMPRESSOR ENGINES | 2310021251 | 0 | 0.00083041 | -0.00083041
NM | 35043 | LATERAL/GATHERING COMPRESSOR ENGINES | 2310021351 | 0 | 0.00093733 | -0.00093733
NM | 35045 | HEATERS | 2310010100 | 0 | 0.79974 | -0.79974
NM | 35045 | LATERAL/GATHERING COMPRESSOR ENGINES | 2310021251 | 0 | 0.060352 | -0.060352
NM | 35045 | LATERAL/GATHERING COMPRESSOR ENGINES | 2310021351 | 0 | 0.054435 | -0.054435
Data from EPA
Point source subtraction for NM and KS oil and gas sources dated April 1, 2024
Took production-related emissions by FIPS-NAICS-SCC for these two states and used Tool xref to assign nonpt SCC to them
Then summed emissions by FIPS-nonptSCC to get data to use in O&G Tool Point source subtraction step
These are columns highlighted in yellow
For comparison and sanity check sakes, I pulled in the March 26 O&G Tool county emissions by SCC to see how emissions might change
This can be used as a sanity check on ERG's end after point source subtraction is completed
Send questions to Jeff Vukovich USEPA
FIPS | SCC | POLL | SCC DESCRIPTION | PTEMIS | TOOLEMIS | TOOL minus PT result
20007 | 2310021010 | 71432 | Industrial Processes;Oil and Gas Exploration and Production;On-Shore Gas Production;Storage Tanks: Condensate;; | 0.0739 | 0.06859 | 0
20007 | 2310021010 | 100414 | Industrial Processes;Oil and Gas Exploration and Production;On-Shore Gas Production;Storage Tanks: Condensate;; | 0.0114 | 0.0020938 | 0
20007 | 2310021010 | 108883 | Industrial Processes;Oil and Gas Exploration and Production;On-Shore Gas Production;Storage Tanks: Condensate;; | 0.1319 | 0.084783 | 0
20007 | 2310021010 | 1330207 | Industrial Processes;Oil and Gas Exploration and Production;On-Shore Gas Production;Storage Tanks: Condensate;; | 0.0521 | 0.023399 | 0
20007 | 2310021010 | CH4 | Industrial Processes;Oil and Gas Exploration and Production;On-Shore Gas Production;Storage Tanks: Condensate;; | 0.66 | 8.5196 | 7.8596
20007 | 2310021010 | VOC | Industrial Processes;Oil and Gas Exploration and Production;On-Shore Gas Production;Storage Tanks: Condensate;; | 14.0105 | 37.178 | 23.1675
20007 | 2310021251 | 50000 | Industrial Processes;Oil and Gas Exploration and Production;On-Shore Gas Production;Lateral Compressors 4 Cycle Lean Burn;; | 12.5821 | 2.4961 | 0
20007 | 2310021251 | 67561 | Industrial Processes;Oil and Gas Exploration and Production;On-Shore Gas Production;Lateral Compressors 4 Cycle Lean Burn;; | 0.43026 | 0.11818 | 0
20007 | 2310021251 | 71432 | Industrial Processes;Oil and Gas Exploration and Production;On-Shore Gas Production;Lateral Compressors 4 Cycle Lean Burn;; | 0.021964 | 0.0208 | 0
20007 | 2310021251 | 75003 | Industrial Processes;Oil and Gas Exploration and Production;On-Shore Gas Production;Lateral Compressors 4 Cycle Lean Burn;; | 0.00070915 | 8.8402e-05 | 0
20007 | 2310021251 | 75014 | Industrial Processes;Oil and Gas Exploration and Production;On-Shore Gas Production;Lateral Compressors 4 Cycle Lean Burn;; | 0.0056688 | 0.00070438 | 0
20007 | 2310021251 | 75070 | Industrial Processes;Oil and Gas Exploration and Production;On-Shore Gas Production;Lateral Compressors 4 Cycle Lean Burn;; | 0.57295 | 0.39521 | 0
20007 | 2310021251 | 75092 | Industrial Processes;Oil and Gas Exploration and Production;On-Shore Gas Production;Lateral Compressors 4 Cycle Lean Burn;; | 0.0076077 | 0.00094547 | 0
20007 | 2310021251 | 91203 | Industrial Processes;Oil and Gas Exploration and Production;On-Shore Gas Production;Lateral Compressors 4 Cycle Lean Burn;; | 0.028299 | 0.0035172 | 0
20007 | 2310021251 | 92524 | Industrial Processes;Oil and Gas Exploration and Production;On-Shore Gas Production;Lateral Compressors 4 Cycle Lean Burn;; | 0.080637 | 0.010022 | 0
20007 | 2310021251 | 100414 | Industrial Processes;Oil and Gas Exploration and Production;On-Shore Gas Production;Lateral Compressors 4 Cycle Lean Burn;; | 0.006832 | 0.0018768 | 0
20007 | 2310021251 | 106990 | Industrial Processes;Oil and Gas Exploration and Production;On-Shore Gas Production;Lateral Compressors 4 Cycle Lean Burn;; | 0.050911 | 0.012622 | 0
20007 | 2310021251 | 107028 | Industrial Processes;Oil and Gas Exploration and Production;On-Shore Gas Production;Lateral Compressors 4 Cycle Lean Burn;; | 0.35227 | 0.24299 | 0
20007 | 2310021251 | 108883 | Industrial Processes;Oil and Gas Exploration and Production;On-Shore Gas Production;Lateral Compressors 4 Cycle Lean Burn;; | 0.020367 | 0.019288 | 0
20007 | 2310021251 | 108952 | Industrial Processes;Oil and Gas Exploration and Production;On-Shore Gas Production;Lateral Compressors 4 Cycle Lean Burn;; | 0.0091292 | 0.0011346 | 0
20007 | 2310021251 | 540841 | Industrial Processes;Oil and Gas Exploration and Production;On-Shore Gas Production;Lateral Compressors 4 Cycle Lean Burn;; | 0.095089 | 0.011818 | 0
20007 | 2310021251 | 1330207 | Industrial Processes;Oil and Gas Exploration and Production;On-Shore Gas Production;Lateral Compressors 4 Cycle Lean Burn;; | 0.0091851 | 0.0086984 | 0
20007 | 2310021251 | CO | Industrial Processes;Oil and Gas Exploration and Production;On-Shore Gas Production;Lateral Compressors 4 Cycle Lean Burn;; | 66.3228 | 26.332 | 0
20007 | 2310021251 | NOX | Industrial Processes;Oil and Gas Exploration and Production;On-Shore Gas Production;Lateral Compressors 4 Cycle Lean Burn;; | 141.9999 | 40.0417 | 0
20007 | 2310021251 | PM10-FIL | Industrial Processes;Oil and Gas Exploration and Production;On-Shore Gas Production;Lateral Compressors 4 Cycle Lean Burn;; | 1.865 | 0.0036449 | 0
20007 | 2310021251 | PM10-PRI | Industrial Processes;Oil and Gas Exploration and Production;On-Shore Gas Production;Lateral Compressors 4 Cycle Lean Burn;; | 4.4035 | 0.47214 | 0
20007 | 2310021251 | PM25-FIL | Industrial Processes;Oil and Gas Exploration and Production;On-Shore Gas Production;Lateral Compressors 4 Cycle Lean Burn;; | 1.865 | 0.0036449 | 0
20007 | 2310021251 | PM25-PRI | Industrial Processes;Oil and Gas Exploration and Production;On-Shore Gas Production;Lateral Compressors 4 Cycle Lean Burn;; | 4.4035 | 0.47214 | 0
20007 | 2310021251 | PM-CON | Industrial Processes;Oil and Gas Exploration and Production;On-Shore Gas Production;Lateral Compressors 4 Cycle Lean Burn;; | 2.5385 | 0.46849 | 0
20007 | 2310021251 | SO2 | Industrial Processes;Oil and Gas Exploration and Production;On-Shore Gas Production;Lateral Compressors 4 Cycle Lean Burn;; | 0.14973 | 0.027798 | 0
20007 | 2310021251 | VOC | Industrial Processes;Oil and Gas Exploration and Production;On-Shore Gas Production;Lateral Compressors 4 Cycle Lean Burn;; | 44.8832 | 5.5758 | 0
20007 | 2310021351 | 50000 | Industrial Processes;Oil and Gas Exploration and Production;On-Shore Gas Production;Lateral Compressors 4 Cycle Rich Burn;; | 1.881 | 1.5099 | 0
20007 | 2310021351 | 67561 | Industrial Processes;Oil and Gas Exploration and Production;On-Shore Gas Production;Lateral Compressors 4 Cycle Rich Burn;; | 0.2308 | 0.22538 | 0
20007 | 2310021351 | 71432 | Industrial Processes;Oil and Gas Exploration and Production;On-Shore Gas Production;Lateral Compressors 4 Cycle Rich Burn;; | 0.11917 | 0.11637 | 0
20007 | 2310021351 | 75070 | Industrial Processes;Oil and Gas Exploration and Production;On-Shore Gas Production;Lateral Compressors 4 Cycle Rich Burn;; | 0.2107 | 0.20549 | 0
20007 | 2310021351 | 75092 | Industrial Processes;Oil and Gas Exploration and Production;On-Shore Gas Production;Lateral Compressors 4 Cycle Rich Burn;; | 0.019453 | 0.0033198 | 0
20007 | 2310021351 | 79345 | Industrial Processes;Oil and Gas Exploration and Production;On-Shore Gas Production;Lateral Compressors 4 Cycle Rich Burn;; | 0.011946 | 0.0018634 | 0
20007 | 2310021351 | 100414 | Industrial Processes;Oil and Gas Exploration and Production;On-Shore Gas Production;Lateral Compressors 4 Cycle Rich Burn;; | 0.0021385 | 0.0018266 | 0
20007 | 2310021351 | 106990 | Industrial Processes;Oil and Gas Exploration and Production;On-Shore Gas Production;Lateral Compressors 4 Cycle Rich Burn;; | 0.19949 | 0.048832 | 0
20007 | 2310021351 | 107028 | Industrial Processes;Oil and Gas Exploration and Production;On-Shore Gas Production;Lateral Compressors 4 Cycle Rich Burn;; | 0.19863 | 0.19371 | 0
20007 | 2310021351 | 108883 | Industrial Processes;Oil and Gas Exploration and Production;On-Shore Gas Production;Lateral Compressors 4 Cycle Rich Burn;; | 0.042087 | 0.041099 | 0
20007 | 2310021351 | 1330207 | Industrial Processes;Oil and Gas Exploration and Production;On-Shore Gas Production;Lateral Compressors 4 Cycle Rich Burn;; | 0.014708 | 0.014363 | 0
20007 | 2310021351 | CO | Industrial Processes;Oil and Gas Exploration and Production;On-Shore Gas Production;Lateral Compressors 4 Cycle Rich Burn;; | 67.4052 | 282.8357 | 215.4304
20007 | 2310021351 | NOX | Industrial Processes;Oil and Gas Exploration and Production;On-Shore Gas Production;Lateral Compressors 4 Cycle Rich Burn;; | 59.0938 | 182.9165 | 123.8227
20007 | 2310021351 | PM10-FIL | Industrial Processes;Oil and Gas Exploration and Production;On-Shore Gas Production;Lateral Compressors 4 Cycle Rich Burn;; | 1.092 | 0.76551 | 0
20007 | 2310021351 | PM10-PRI | Industrial Processes;Oil and Gas Exploration and Production;On-Shore Gas Production;Lateral Compressors 4 Cycle Rich Burn;; | 2.2312 | 1.5641 | 0
20007 | 2310021351 | PM25-FIL | Industrial Processes;Oil and Gas Exploration and Production;On-Shore Gas Production;Lateral Compressors 4 Cycle Rich Burn;; | 1.092 | 0.76551 | 0
20007 | 2310021351 | PM25-PRI | Industrial Processes;Oil and Gas Exploration and Production;On-Shore Gas Production;Lateral Compressors 4 Cycle Rich Burn;; | 2.2312 | 1.5641 | 0
20007 | 2310021351 | PM-CON | Industrial Processes;Oil and Gas Exploration and Production;On-Shore Gas Production;Lateral Compressors 4 Cycle Rich Burn;; | 1.1392 | 0.79855 | 0
20007 | 2310021351 | SO2 | Industrial Processes;Oil and Gas Exploration and Production;On-Shore Gas Production;Lateral Compressors 4 Cycle Rich Burn;; | 0.06759 | 0.047381 | 0
20007 | 2310021351 | VOC | Industrial Processes;Oil and Gas Exploration and Production;On-Shore Gas Production;Lateral Compressors 4 Cycle Rich Burn;; | 15.1288 | 2.3852 | 0
20007 | 2310021400 | VOC | Industrial Processes;Oil and Gas Exploration and Production;On-Shore Gas Production;Gas Well Dehydrators;; | 0.03542 | 147.129 | 147.0936
20007 | 2310021502 | 71432 | Industrial Processes;Oil and Gas Exploration and Production;On-Shore Gas Production;Fugitives: Flanges;; | 0.02 | 0.026509 | 0.0065091
20007 | 2310021502 | 100414 | Industrial Processes;Oil and Gas Exploration and Production;On-Shore Gas Production;Fugitives: Flanges;; | 0.04 | 0.0072148 | 0
20007 | 2310021502 | 108883 | Industrial Processes;Oil and Gas Exploration and Production;On-Shore Gas Production;Fugitives: Flanges;; | 0.08 | 0.019139 | 0
20007 | 2310021502 | 1330207 | Industrial Processes;Oil and Gas Exploration and Production;On-Shore Gas Production;Fugitives: Flanges;; | 0.13 | 0.01002 | 0
20007 | 2310021502 | VOC | Industrial Processes;Oil and Gas Exploration and Production;On-Shore Gas Production;Fugitives: Flanges;; | 12.89 | 16.2609 | 3.3709
20007 | 2310021505 | VOC | Industrial Processes;Oil and Gas Exploration and Production;On-Shore Gas Production;Fugitives: Valves;; | 6.52 | 67.3424 | 60.8224
20033 | 2310011201 | VOC | Industrial Processes;Oil and Gas Exploration and Production;On-Shore Oil Production;Tank Truck/Railcar Loading: Crude Oil;; | 0.065179 | 0.044265 | 0
20033 | 2310021010 | VOC | Industrial Processes;Oil and Gas Exploration and Production;On-Shore Gas Production;Storage Tanks: Condensate;; | 1.635 | 3.877 | 2.242
20033 | 2310021100 | 71432 | Industrial Processes;Oil and Gas Exploration and Production;On-Shore Gas Production;Gas Well Heaters;; | 0.0011 | 0.00029775 | 0
20033 | 2310021100 | 108883 | Industrial Processes;Oil and Gas Exploration and Production;On-Shore Gas Production;Gas Well Heaters;; | 0.0008 | 0.00048207 | 0
20033 | 2310021100 | 110543 | Industrial Processes;Oil and Gas Exploration and Production;On-Shore Gas Production;Gas Well Heaters;; | 0.002 | 0.25521 | 0.25321
20033 | 2310021100 | VOC | Industrial Processes;Oil and Gas Exploration and Production;On-Shore Gas Production;Gas Well Heaters;; | 0.0343 | 0.77982 | 0.74552
20033 | 2310021351 | 50000 | Industrial Processes;Oil and Gas Exploration and Production;On-Shore Gas Production;Lateral Compressors 4 Cycle Rich Burn;; | 0.40722 | 0.90699 | 0.49977
20033 | 2310021351 | 67561 | Industrial Processes;Oil and Gas Exploration and Production;On-Shore Gas Production;Lateral Compressors 4 Cycle Rich Burn;; | 0.05935 | 0.13538 | 0.076032
20033 | 2310021351 | 71432 | Industrial Processes;Oil and Gas Exploration and Production;On-Shore Gas Production;Lateral Compressors 4 Cycle Rich Burn;; | 0.021654 | 0.069905 | 0.048251
20033 | 2310021351 | 75070 | Industrial Processes;Oil and Gas Exploration and Production;On-Shore Gas Production;Lateral Compressors 4 Cycle Rich Burn;; | 0.054113 | 0.12344 | 0.069323
20033 | 2310021351 | 75092 | Industrial Processes;Oil and Gas Exploration and Production;On-Shore Gas Production;Lateral Compressors 4 Cycle Rich Burn;; | 0.0050276 | 0.0019942 | 0
20033 | 2310021351 | 79345 | Industrial Processes;Oil and Gas Exploration and Production;On-Shore Gas Production;Lateral Compressors 4 Cycle Rich Burn;; | 0.0030874 | 0.0011193 | 0
20033 | 2310021351 | 106990 | Industrial Processes;Oil and Gas Exploration and Production;On-Shore Gas Production;Lateral Compressors 4 Cycle Rich Burn;; | 0.080904 | 0.029333 | 0
20033 | 2310021351 | 107028 | Industrial Processes;Oil and Gas Exploration and Production;On-Shore Gas Production;Lateral Compressors 4 Cycle Rich Burn;; | 0.05101 | 0.11636 | 0.065348
20033 | 2310021351 | 108883 | Industrial Processes;Oil and Gas Exploration and Production;On-Shore Gas Production;Lateral Compressors 4 Cycle Rich Burn;; | 0.0076473 | 0.024688 | 0.01704
20033 | 2310021351 | 1330207 | Industrial Processes;Oil and Gas Exploration and Production;On-Shore Gas Production;Lateral Compressors 4 Cycle Rich Burn;; | 0.0026725 | 0.0086275 | 0.005955
20033 | 2310021351 | CO | Industrial Processes;Oil and Gas Exploration and Production;On-Shore Gas Production;Lateral Compressors 4 Cycle Rich Burn;; | 48.3265 | 83.3405 | 35.014
20033 | 2310021351 | NOX | Industrial Processes;Oil and Gas Exploration and Production;On-Shore Gas Production;Lateral Compressors 4 Cycle Rich Burn;; | 30.9254 | 53.8983 | 22.9729
20033 | 2310021351 | PM10-FIL | Industrial Processes;Oil and Gas Exploration and Production;On-Shore Gas Production;Lateral Compressors 4 Cycle Rich Burn;; | 0.50424 | 0.75267 | 0.24843
20033 | 2310021351 | PM10-PRI | Industrial Processes;Oil and Gas Exploration and Production;On-Shore Gas Production;Lateral Compressors 4 Cycle Rich Burn;; | 1.0302 | 1.5378 | 0.50758
20033 | 2310021351 | PM25-FIL | Industrial Processes;Oil and Gas Exploration and Production;On-Shore Gas Production;Lateral Compressors 4 Cycle Rich Burn;; | 0.50424 | 0.75267 | 0.24843
20033 | 2310021351 | PM25-PRI | Industrial Processes;Oil and Gas Exploration and Production;On-Shore Gas Production;Lateral Compressors 4 Cycle Rich Burn;; | 1.0302 | 1.5378 | 0.50758
20033 | 2310021351 | PM-CON | Industrial Processes;Oil and Gas Exploration and Production;On-Shore Gas Production;Lateral Compressors 4 Cycle Rich Burn;; | 0.52601 | 0.78515 | 0.25915
20033 | 2310021351 | SO2 | Industrial Processes;Oil and Gas Exploration and Production;On-Shore Gas Production;Lateral Compressors 4 Cycle Rich Burn;; | 0.03121 | 0.046586 | 0.015377
20033 | 2310021351 | VOC | Industrial Processes;Oil and Gas Exploration and Production;On-Shore Gas Production;Lateral Compressors 4 Cycle Rich Burn;; | 3.9101 | 1.4327 | 0
20033 | 2310021502 | VOC | Industrial Processes;Oil and Gas Exploration and Production;On-Shore Gas Production;Fugitives: Flanges;; | 11.875 | 2.571 | 0
20055 | 2310021251 | 50000 | Industrial Processes;Oil and Gas Exploration and Production;On-Shore Gas Production;Lateral Compressors 4 Cycle Lean Burn;; | 1.0818 | 1.8184 | 0.73662
20055 | 2310021251 | 67561 | Industrial Processes;Oil and Gas Exploration and Production;On-Shore Gas Production;Lateral Compressors 4 Cycle Lean Burn;; | 0.051221 | 0.086099 | 0.034878
20055 | 2310021251 | 71432 | Industrial Processes;Oil and Gas Exploration and Production;On-Shore Gas Production;Lateral Compressors 4 Cycle Lean Burn;; | 0.0090149 | 0.015153 | 0.0061385
20055 | 2310021251 | 75003 | Industrial Processes;Oil and Gas Exploration and Production;On-Shore Gas Production;Lateral Compressors 4 Cycle Lean Burn;; | 3.8199e-05 | 6.4402e-05 | 2.6203e-05
20055 | 2310021251 | 75014 | Industrial Processes;Oil and Gas Exploration and Production;On-Shore Gas Production;Lateral Compressors 4 Cycle Lean Burn;; | 0.00030535 | 0.00051315 | 0.0002078
20055 | 2310021251 | 75070 | Industrial Processes;Oil and Gas Exploration and Production;On-Shore Gas Production;Lateral Compressors 4 Cycle Lean Burn;; | 0.17128 | 0.28792 | 0.11663
20055 | 2310021251 | 75092 | Industrial Processes;Oil and Gas Exploration and Production;On-Shore Gas Production;Lateral Compressors 4 Cycle Lean Burn;; | 0.00040979 | 0.00068879 | 0.000279
20055 | 2310021251 | 91203 | Industrial Processes;Oil and Gas Exploration and Production;On-Shore Gas Production;Lateral Compressors 4 Cycle Lean Burn;; | 0.0015243 | 0.0025623 | 0.001038
20055 | 2310021251 | 92524 | Industrial Processes;Oil and Gas Exploration and Production;On-Shore Gas Production;Lateral Compressors 4 Cycle Lean Burn;; | 0.0043435 | 0.0073012 | 0.0029577
20055 | 2310021251 | 100414 | Industrial Processes;Oil and Gas Exploration and Production;On-Shore Gas Production;Lateral Compressors 4 Cycle Lean Burn;; | 0.00081329 | 0.0013672 | 0.00055396
20055 | 2310021251 | 106990 | Industrial Processes;Oil and Gas Exploration and Production;On-Shore Gas Production;Lateral Compressors 4 Cycle Lean Burn;; | 0.0054704 | 0.0091954 | 0.003725
20055 | 2310021251 | 107028 | Industrial Processes;Oil and Gas Exploration and Production;On-Shore Gas Production;Lateral Compressors 4 Cycle Lean Burn;; | 0.10531 | 0.17702 | 0.071709
20055 | 2310021251 | 108883 | Industrial Processes;Oil and Gas Exploration and Production;On-Shore Gas Production;Lateral Compressors 4 Cycle Lean Burn;; | 0.0083592 | 0.014051 | 0.0056921
20055 | 2310021251 | 108952 | Industrial Processes;Oil and Gas Exploration and Production;On-Shore Gas Production;Lateral Compressors 4 Cycle Lean Burn;; | 0.00049175 | 0.00082655 | 0.0003348
20055 | 2310021251 | 540841 | Industrial Processes;Oil and Gas Exploration and Production;On-Shore Gas Production;Lateral Compressors 4 Cycle Lean Burn;; | 0.005122 | 0.0086099 | 0.0034879
20055 | 2310021251 | 1330207 | Industrial Processes;Oil and Gas Exploration and Production;On-Shore Gas Production;Lateral Compressors 4 Cycle Lean Burn;; | 0.0037698 | 0.0063369 | 0.0025671
20055 | 2310021251 | CO | Industrial Processes;Oil and Gas Exploration and Production;On-Shore Gas Production;Lateral Compressors 4 Cycle Lean Burn;; | 11.4121 | 16.9144 | 5.5023
20055 | 2310021251 | NOX | Industrial Processes;Oil and Gas Exploration and Production;On-Shore Gas Production;Lateral Compressors 4 Cycle Lean Burn;; | 17.3537 | 37.7963 | 20.4426
20055 | 2310021251 | PM10-FIL | Industrial Processes;Oil and Gas Exploration and Production;On-Shore Gas Production;Lateral Compressors 4 Cycle Lean Burn;; | 0.0015797 | 0.0034405 | 0.0018608
20055 | 2310021251 | PM10-PRI | Industrial Processes;Oil and Gas Exploration and Production;On-Shore Gas Production;Lateral Compressors 4 Cycle Lean Burn;; | 0.0031656 | 0.44566 | 0.4425
20055 | 2310021251 | PM25-FIL | Industrial Processes;Oil and Gas Exploration and Production;On-Shore Gas Production;Lateral Compressors 4 Cycle Lean Burn;; | 0.0015797 | 0.0034405 | 0.0018608
20055 | 2310021251 | PM25-PRI | Industrial Processes;Oil and Gas Exploration and Production;On-Shore Gas Production;Lateral Compressors 4 Cycle Lean Burn;; | 0.0031656 | 0.44566 | 0.4425
20055 | 2310021251 | PM-CON | Industrial Processes;Oil and Gas Exploration and Production;On-Shore Gas Production;Lateral Compressors 4 Cycle Lean Burn;; | 0.001586 | 0.44222 | 0.44064
20055 | 2310021251 | SO2 | Industrial Processes;Oil and Gas Exploration and Production;On-Shore Gas Production;Lateral Compressors 4 Cycle Lean Burn;; | 0.012047 | 0.026239 | 0.014192
20055 | 2310021251 | VOC | Industrial Processes;Oil and Gas Exploration and Production;On-Shore Gas Production;Lateral Compressors 4 Cycle Lean Burn;; | 2.4176 | 4.0621 | 1.6444
20067 | 2310021100 | 50000 | Industrial Processes;Oil and Gas Exploration and Production;On-Shore Gas Production;Gas Well Heaters;; | 0.0013465 | 0.099751 | 0.098404
20067 | 2310021100 | 71432 | Industrial Processes;Oil and Gas Exploration and Production;On-Shore Gas Production;Gas Well Heaters;; | 0.1379 | 0.002793 | 0
20067 | 2310021100 | 108883 | Industrial Processes;Oil and Gas Exploration and Production;On-Shore Gas Production;Gas Well Heaters;; | 0.267 | 0.004522 | 0
20067 | 2310021100 | CO | Industrial Processes;Oil and Gas Exploration and Production;On-Shore Gas Production;Gas Well Heaters;; | 10.9671 | 111.7206 | 100.7535
20067 | 2310021100 | NOX | Industrial Processes;Oil and Gas Exploration and Production;On-Shore Gas Production;Gas Well Heaters;; | 22.9468 | 77.4064 | 54.4596
20067 | 2310021100 | PM10-FIL | Industrial Processes;Oil and Gas Exploration and Production;On-Shore Gas Production;Gas Well Heaters;; | 0.68621 | 2.527 | 1.8408
20067 | 2310021100 | PM10-PRI | Industrial Processes;Oil and Gas Exploration and Production;On-Shore Gas Production;Gas Well Heaters;; | 1.63 | 10.1081 | 8.4781
20067 | 2310021100 | PM25-FIL | Industrial Processes;Oil and Gas Exploration and Production;On-Shore Gas Production;Gas Well Heaters;; | 0.59958 | 2.527 | 1.9274
20067 | 2310021100 | PM25-PRI | Industrial Processes;Oil and Gas Exploration and Production;On-Shore Gas Production;Gas Well Heaters;; | 1.5433 | 10.1081 | 8.5647
20067 | 2310021100 | PM-CON | Industrial Processes;Oil and Gas Exploration and Production;On-Shore Gas Production;Gas Well Heaters;; | 0.94377 | 7.581 | 6.6373
20067 | 2310021100 | SO2 | Industrial Processes;Oil and Gas Exploration and Production;On-Shore Gas Production;Gas Well Heaters;; | 0.060396 | 9.3103e-06 | 0
20067 | 2310021100 | VOC | Industrial Processes;Oil and Gas Exploration and Production;On-Shore Gas Production;Gas Well Heaters;; | 0.82762 | 7.315 | 6.4874
20067 | 2310021251 | 50000 | Industrial Processes;Oil and Gas Exploration and Production;On-Shore Gas Production;Lateral Compressors 4 Cycle Lean Burn;; | 15.5718 | 3.1199 | 0
20067 | 2310021251 | 67561 | Industrial Processes;Oil and Gas Exploration and Production;On-Shore Gas Production;Lateral Compressors 4 Cycle Lean Burn;; | 0.73729 | 0.14772 | 0
20067 | 2310021251 | 71432 | Industrial Processes;Oil and Gas Exploration and Production;On-Shore Gas Production;Lateral Compressors 4 Cycle Lean Burn;; | 0.12975 | 0.025999 | 0
20067 | 2310021251 | 75003 | Industrial Processes;Oil and Gas Exploration and Production;On-Shore Gas Production;Lateral Compressors 4 Cycle Lean Burn;; | 0.00067554 | 0.0001105 | 0
20067 | 2310021251 | 75014 | Industrial Processes;Oil and Gas Exploration and Production;On-Shore Gas Production;Lateral Compressors 4 Cycle Lean Burn;; | 0.0043937 | 0.00088041 | 0
20067 | 2310021251 | 75070 | Industrial Processes;Oil and Gas Exploration and Production;On-Shore Gas Production;Lateral Compressors 4 Cycle Lean Burn;; | 2.4656 | 0.49398 | 0
20067 | 2310021251 | 75092 | Industrial Processes;Oil and Gas Exploration and Production;On-Shore Gas Production;Lateral Compressors 4 Cycle Lean Burn;; | 0.0072471 | 0.0011818 | 0
20067 | 2310021251 | 91203 | Industrial Processes;Oil and Gas Exploration and Production;On-Shore Gas Production;Lateral Compressors 4 Cycle Lean Burn;; | 0.026957 | 0.0043962 | 0
20067 | 2310021251 | 92524 | Industrial Processes;Oil and Gas Exploration and Production;On-Shore Gas Production;Lateral Compressors 4 Cycle Lean Burn;; | 0.076815 | 0.012527 | 0
20067 | 2310021251 | 100414 | Industrial Processes;Oil and Gas Exploration and Production;On-Shore Gas Production;Lateral Compressors 4 Cycle Lean Burn;; | 0.014383 | 0.0023458 | 0
20067 | 2310021251 | 106990 | Industrial Processes;Oil and Gas Exploration and Production;On-Shore Gas Production;Lateral Compressors 4 Cycle Lean Burn;; | 0.078746 | 0.015777 | 0
20067 | 2310021251 | 107028 | Industrial Processes;Oil and Gas Exploration and Production;On-Shore Gas Production;Lateral Compressors 4 Cycle Lean Burn;; | 1.5159 | 0.30371 | 0
20067 | 2310021251 | 108883 | Industrial Processes;Oil and Gas Exploration and Production;On-Shore Gas Production;Lateral Compressors 4 Cycle Lean Burn;; | 0.016369 | 0.024108 | 0.0077388
20067 | 2310021251 | 108952 | Industrial Processes;Oil and Gas Exploration and Production;On-Shore Gas Production;Lateral Compressors 4 Cycle Lean Burn;; | 0.0086965 | 0.0014181 | 0
20067 | 2310021251 | 540841 | Industrial Processes;Oil and Gas Exploration and Production;On-Shore Gas Production;Lateral Compressors 4 Cycle Lean Burn;; | 0.090582 | 0.014772 | 0
20067 | 2310021251 | 1330207 | Industrial Processes;Oil and Gas Exploration and Production;On-Shore Gas Production;Lateral Compressors 4 Cycle Lean Burn;; | 0.041599 | 0.010872 | 0
20067 | 2310021251 | CO | Industrial Processes;Oil and Gas Exploration and Production;On-Shore Gas Production;Lateral Compressors 4 Cycle Lean Burn;; | 211.2567 | 29.0202 | 0
20067 | 2310021251 | NOX | Industrial Processes;Oil and Gas Exploration and Production;On-Shore Gas Production;Lateral Compressors 4 Cycle Lean Burn;; | 277.7439 | 64.8473 | 0
20067 | 2310021251 | PM10-FIL | Industrial Processes;Oil and Gas Exploration and Production;On-Shore Gas Production;Lateral Compressors 4 Cycle Lean Burn;; | 0.022739 | 0.0059029 | 0
20067 | 2310021251 | PM10-PRI | Industrial Processes;Oil and Gas Exploration and Production;On-Shore Gas Production;Lateral Compressors 4 Cycle Lean Burn;; | 2.5509 | 0.76462 | 0
20067 | 2310021251 | PM25-FIL | Industrial Processes;Oil and Gas Exploration and Production;On-Shore Gas Production;Lateral Compressors 4 Cycle Lean Burn;; | 0.022739 | 0.0059029 | 0
20067 | 2310021251 | PM25-PRI | Industrial Processes;Oil and Gas Exploration and Production;On-Shore Gas Production;Lateral Compressors 4 Cycle Lean Burn;; | 2.5509 | 0.76462 | 0
20067 | 2310021251 | PM-CON | Industrial Processes;Oil and Gas Exploration and Production;On-Shore Gas Production;Lateral Compressors 4 Cycle Lean Burn;; | 2.5282 | 0.75872 | 0
20067 | 2310021251 | SO2 | Industrial Processes;Oil and Gas Exploration and Production;On-Shore Gas Production;Lateral Compressors 4 Cycle Lean Burn;; | 0.17341 | 0.045018 | 0
20067 | 2310021251 | VOC | Industrial Processes;Oil and Gas Exploration and Production;On-Shore Gas Production;Lateral Compressors 4 Cycle Lean Burn;; | 42.7556 | 6.9693 | 0
20067 | 2310021351 | 50000 | Industrial Processes;Oil and Gas Exploration and Production;On-Shore Gas Production;Lateral Compressors 4 Cycle Rich Burn;; | 0.41233 | 8.508 | 8.0956
20067 | 2310021351 | 67561 | Industrial Processes;Oil and Gas Exploration and Production;On-Shore Gas Production;Lateral Compressors 4 Cycle Rich Burn;; | 0.23941 | 1.2699 | 1.0305
20067 | 2310021351 | 71432 | Industrial Processes;Oil and Gas Exploration and Production;On-Shore Gas Production;Lateral Compressors 4 Cycle Rich Burn;; | 0.12362 | 0.65573 | 0.53212
20067 | 2310021351 | 75014 | Industrial Processes;Oil and Gas Exploration and Production;On-Shore Gas Production;Lateral Compressors 4 Cycle Rich Burn;; | 4.6995e-05 | 0.0029798 | 0.0029328
20067 | 2310021351 | 75070 | Industrial Processes;Oil and Gas Exploration and Production;On-Shore Gas Production;Lateral Compressors 4 Cycle Rich Burn;; | 0.21828 | 1.1579 | 0.9396
20067 | 2310021351 | 75092 | Industrial Processes;Oil and Gas Exploration and Production;On-Shore Gas Production;Lateral Compressors 4 Cycle Rich Burn;; | 0.017435 | 0.018706 | 0.0012714
20067 | 2310021351 | 79345 | Industrial Processes;Oil and Gas Exploration and Production;On-Shore Gas Production;Lateral Compressors 4 Cycle Rich Burn;; | 0.010707 | 0.0105 | 0
20067 | 2310021351 | 106990 | Industrial Processes;Oil and Gas Exploration and Production;On-Shore Gas Production;Lateral Compressors 4 Cycle Rich Burn;; | 0.076384 | 0.27515 | 0.19877
20067 | 2310021351 | 107028 | Industrial Processes;Oil and Gas Exploration and Production;On-Shore Gas Production;Lateral Compressors 4 Cycle Rich Burn;; | 0.20577 | 1.0915 | 0.88572
20067 | 2310021351 | 108883 | Industrial Processes;Oil and Gas Exploration and Production;On-Shore Gas Production;Lateral Compressors 4 Cycle Rich Burn;; | 0.025544 | 0.23158 | 0.20604
20067 | 2310021351 | 1330207 | Industrial Processes;Oil and Gas Exploration and Production;On-Shore Gas Production;Lateral Compressors 4 Cycle Rich Burn;; | 0.07531 | 0.080929 | 0.0056193
20067 | 2310021351 | CO | Industrial Processes;Oil and Gas Exploration and Production;On-Shore Gas Production;Lateral Compressors 4 Cycle Rich Burn;; | 105.9968 | 781.7703 | 675.7735
20067 | 2310021351 | NOX | Industrial Processes;Oil and Gas Exploration and Production;On-Shore Gas Production;Lateral Compressors 4 Cycle Rich Burn;; | 78.8204 | 505.5893 | 426.7689
20067 | 2310021351 | PM10-FIL | Industrial Processes;Oil and Gas Exploration and Production;On-Shore Gas Production;Lateral Compressors 4 Cycle Rich Burn;; | 0.7928 | 7.0604 | 6.2676
20067 | 2310021351 | PM10-PRI | Industrial Processes;Oil and Gas Exploration and Production;On-Shore Gas Production;Lateral Compressors 4 Cycle Rich Burn;; | 1.6198 | 14.4254 | 12.8056
20067 | 2310021351 | PM25-FIL | Industrial Processes;Oil and Gas Exploration and Production;On-Shore Gas Production;Lateral Compressors 4 Cycle Rich Burn;; | 0.7928 | 7.0604 | 6.2676
20067 | 2310021351 | PM25-PRI | Industrial Processes;Oil and Gas Exploration and Production;On-Shore Gas Production;Lateral Compressors 4 Cycle Rich Burn;; | 1.6198 | 14.4254 | 12.8056
20067 | 2310021351 | PM-CON | Industrial Processes;Oil and Gas Exploration and Production;On-Shore Gas Production;Lateral Compressors 4 Cycle Rich Burn;; | 0.82702 | 7.3651 | 6.5381
20067 | 2310021351 | SO2 | Industrial Processes;Oil and Gas Exploration and Production;On-Shore Gas Production;Lateral Compressors 4 Cycle Rich Burn;; | 0.043019 | 0.437 | 0.39398
20067 | 2310021351 | VOC | Industrial Processes;Oil and Gas Exploration and Production;On-Shore Gas Production;Lateral Compressors 4 Cycle Rich Burn;; | 13.5596 | 13.4398 | 0
20067 | 2310021502 | VOC | Industrial Processes;Oil and Gas Exploration and Production;On-Shore Gas Production;Fugitives: Flanges;; | 12.096 | 24.1167 | 12.0207
20071 | 2310011201 | VOC | Industrial Processes;Oil and Gas Exploration and Production;On-Shore Oil Production;Tank Truck/Railcar Loading: Crude Oil;; | 0.013243 | 0.020167 | 0.0069235
20071 | 2310021351 | 50000 | Industrial Processes;Oil and Gas Exploration and Production;On-Shore Gas Production;Lateral Compressors 4 Cycle Rich Burn;; | 0.38161 | 0.27111 | 0
20071 | 2310021351 | 67561 | Industrial Processes;Oil and Gas Exploration and Production;On-Shore Gas Production;Lateral Compressors 4 Cycle Rich Burn;; | 0.23734 | 0.040467 | 0
20071 | 2310021351 | 71432 | Industrial Processes;Oil and Gas Exploration and Production;On-Shore Gas Production;Lateral Compressors 4 Cycle Rich Burn;; | 0.12255 | 0.020895 | 0
20071 | 2310021351 | 75070 | Industrial Processes;Oil and Gas Exploration and Production;On-Shore Gas Production;Lateral Compressors 4 Cycle Rich Burn;; | 0.2164 | 0.036897 | 0
20071 | 2310021351 | 75092 | Industrial Processes;Oil and Gas Exploration and Production;On-Shore Gas Production;Lateral Compressors 4 Cycle Rich Burn;; | 0.029002 | 0.00059609 | 0
20071 | 2310021351 | 79345 | Industrial Processes;Oil and Gas Exploration and Production;On-Shore Gas Production;Lateral Compressors 4 Cycle Rich Burn;; | 0.01781 | 0.00033458 | 0
20071 | 2310021351 | 106990 | Industrial Processes;Oil and Gas Exploration and Production;On-Shore Gas Production;Lateral Compressors 4 Cycle Rich Burn;; | 0.4667 | 0.0087679 | 0
20071 | 2310021351 | 107028 | Industrial Processes;Oil and Gas Exploration and Production;On-Shore Gas Production;Lateral Compressors 4 Cycle Rich Burn;; | 0.20399 | 0.034781 | 0
20071 | 2310021351 | 108883 | Industrial Processes;Oil and Gas Exploration and Production;On-Shore Gas Production;Lateral Compressors 4 Cycle Rich Burn;; | 0.04328 | 0.0073795 | 0
20071 | 2310021351 | 1330207 | Industrial Processes;Oil and Gas Exploration and Production;On-Shore Gas Production;Lateral Compressors 4 Cycle Rich Burn;; | 0.015125 | 0.0025789 | 0
20071 | 2310021351 | CO | Industrial Processes;Oil and Gas Exploration and Production;On-Shore Gas Production;Lateral Compressors 4 Cycle Rich Burn;; | 67.6663 | 24.9116 | 0
20071 | 2310021351 | NOX | Industrial Processes;Oil and Gas Exploration and Production;On-Shore Gas Production;Lateral Compressors 4 Cycle Rich Burn;; | 67.6663 | 16.1109 | 0
20071 | 2310021351 | PM10-FIL | Industrial Processes;Oil and Gas Exploration and Production;On-Shore Gas Production;Lateral Compressors 4 Cycle Rich Burn;; | 0.73684 | 0.22498 | 0
20071 | 2310021351 | PM10-PRI | Industrial Processes;Oil and Gas Exploration and Production;On-Shore Gas Production;Lateral Compressors 4 Cycle Rich Burn;; | 1.5055 | 0.45967 | 0
20071 | 2310021351 | PM25-FIL | Industrial Processes;Oil and Gas Exploration and Production;On-Shore Gas Production;Lateral Compressors 4 Cycle Rich Burn;; | 0.73684 | 0.22498 | 0
20071 | 2310021351 | PM25-PRI | Industrial Processes;Oil and Gas Exploration and Production;On-Shore Gas Production;Lateral Compressors 4 Cycle Rich Burn;; | 1.5055 | 0.45967 | 0
20071 | 2310021351 | PM-CON | Industrial Processes;Oil and Gas Exploration and Production;On-Shore Gas Production;Lateral Compressors 4 Cycle Rich Burn;; | 0.76864 | 0.23469 | 0
20071 | 2310021351 | SO2 | Industrial Processes;Oil and Gas Exploration and Production;On-Shore Gas Production;Lateral Compressors 4 Cycle Rich Burn;; | 0.045607 | 0.013925 | 0
20071 | 2310021351 | VOC | Industrial Processes;Oil and Gas Exploration and Production;On-Shore Gas Production;Lateral Compressors 4 Cycle Rich Burn;; | 22.5555 | 0.42827 | 0
20071 | 2310021502 | VOC | Industrial Processes;Oil and Gas Exploration and Production;On-Shore Gas Production;Fugitives: Flanges;; | 5.5 | 0.76849 | 0
20075 | 2310021251 | 50000 | Industrial Processes;Oil and Gas Exploration and Production;On-Shore Gas Production;Lateral Compressors 4 Cycle Lean Burn;; | 4.0383 | 0.45731 | 0
20075 | 2310021251 | 67561 | Industrial Processes;Oil and Gas Exploration and Production;On-Shore Gas Production;Lateral Compressors 4 Cycle Lean Burn;; | 0.12635 | 0.021653 | 0
20075 | 2310021251 | 71432 | Industrial Processes;Oil and Gas Exploration and Production;On-Shore Gas Production;Lateral Compressors 4 Cycle Lean Burn;; | 0.022238 | 0.003811 | 0
20075 | 2310021251 | 75003 | Industrial Processes;Oil and Gas Exploration and Production;On-Shore Gas Production;Lateral Compressors 4 Cycle Lean Burn;; | 0.0002204 | 1.6196e-05 | 0
20075 | 2310021251 | 75014 | Industrial Processes;Oil and Gas Exploration and Production;On-Shore Gas Production;Lateral Compressors 4 Cycle Lean Burn;; | 0.0017618 | 0.00012905 | 0
20075 | 2310021251 | 75070 | Industrial Processes;Oil and Gas Exploration and Production;On-Shore Gas Production;Lateral Compressors 4 Cycle Lean Burn;; | 0.42253 | 0.072408 | 0
20075 | 2310021251 | 75092 | Industrial Processes;Oil and Gas Exploration and Production;On-Shore Gas Production;Lateral Compressors 4 Cycle Lean Burn;; | 0.0023644 | 0.00017322 | 0
20075 | 2310021251 | 91203 | Industrial Processes;Oil and Gas Exploration and Production;On-Shore Gas Production;Lateral Compressors 4 Cycle Lean Burn;; | 0.0087952 | 0.0006444 | 0
20075 | 2310021251 | 92524 | Industrial Processes;Oil and Gas Exploration and Production;On-Shore Gas Production;Lateral Compressors 4 Cycle Lean Burn;; | 0.025062 | 0.0018362 | 0
20075 | 2310021251 | 100414 | Industrial Processes;Oil and Gas Exploration and Production;On-Shore Gas Production;Lateral Compressors 4 Cycle Lean Burn;; | 0.0020065 | 0.00034385 | 0
20075 | 2310021251 | 106990 | Industrial Processes;Oil and Gas Exploration and Production;On-Shore Gas Production;Lateral Compressors 4 Cycle Lean Burn;; | 0.013495 | 0.0023126 | 0
20075 | 2310021251 | 107028 | Industrial Processes;Oil and Gas Exploration and Production;On-Shore Gas Production;Lateral Compressors 4 Cycle Lean Burn;; | 0.25978 | 0.044519 | 0
20075 | 2310021251 | 108883 | Industrial Processes;Oil and Gas Exploration and Production;On-Shore Gas Production;Lateral Compressors 4 Cycle Lean Burn;; | 0.020621 | 0.0035338 | 0
20075 | 2310021251 | 108952 | Industrial Processes;Oil and Gas Exploration and Production;On-Shore Gas Production;Lateral Compressors 4 Cycle Lean Burn;; | 0.0028373 | 0.00020787 | 0
20075 | 2310021251 | 540841 | Industrial Processes;Oil and Gas Exploration and Production;On-Shore Gas Production;Lateral Compressors 4 Cycle Lean Burn;; | 0.029553 | 0.0021653 | 0
20075 | 2310021251 | 1330207 | Industrial Processes;Oil and Gas Exploration and Production;On-Shore Gas Production;Lateral Compressors 4 Cycle Lean Burn;; | 0.0092997 | 0.0015937 | 0
20075 | 2310021251 | CO | Industrial Processes;Oil and Gas Exploration and Production;On-Shore Gas Production;Lateral Compressors 4 Cycle Lean Burn;; | 41.798 | 4.2538 | 0
20075 | 2310021251 | NOX | Industrial Processes;Oil and Gas Exploration and Production;On-Shore Gas Production;Lateral Compressors 4 Cycle Lean Burn;; | 27.8485 | 9.5054 | 0
20075 | 2310021251 | PM10-FIL | Industrial Processes;Oil and Gas Exploration and Production;On-Shore Gas Production;Lateral Compressors 4 Cycle Lean Burn;; | 0.0038968 | 0.00086525 | 0
20075 | 2310021251 | PM10-PRI | Industrial Processes;Oil and Gas Exploration and Production;On-Shore Gas Production;Lateral Compressors 4 Cycle Lean Burn;; | 0.50477 | 0.11208 | 0
20075 | 2310021251 | PM25-FIL | Industrial Processes;Oil and Gas Exploration and Production;On-Shore Gas Production;Lateral Compressors 4 Cycle Lean Burn;; | 0.0038968 | 0.00086525 | 0
20075 | 2310021251 | PM25-PRI | Industrial Processes;Oil and Gas Exploration and Production;On-Shore Gas Production;Lateral Compressors 4 Cycle Lean Burn;; | 0.50477 | 0.11208 | 0
20075 | 2310021251 | PM-CON | Industrial Processes;Oil and Gas Exploration and Production;On-Shore Gas Production;Lateral Compressors 4 Cycle Lean Burn;; | 0.50087 | 0.11121 | 0
20075 | 2310021251 | SO2 | Industrial Processes;Oil and Gas Exploration and Production;On-Shore Gas Production;Lateral Compressors 4 Cycle Lean Burn;; | 0.029718 | 0.0065988 | 0
20075 | 2310021251 | VOC | Industrial Processes;Oil and Gas Exploration and Production;On-Shore Gas Production;Lateral Compressors 4 Cycle Lean Burn;; | 13.9495 | 1.0216 | 0
20075 | 2310021502 | VOC | Industrial Processes;Oil and Gas Exploration and Production;On-Shore Gas Production;Fugitives: Flanges;; | 1.2636 | 3.5351 | 2.2715
20077 | 2310021010 | VOC | Industrial Processes;Oil and Gas Exploration and Production;On-Shore Gas Production;Storage Tanks: Condensate;; | 5.88 | 62.8841 | 57.0041
20077 | 2310021251 | 50000 | Industrial Processes;Oil and Gas Exploration and Production;On-Shore Gas Production;Lateral Compressors 4 Cycle Lean Burn;; | 7.5116 | 0.83333 | 0
20077 | 2310021251 | 67561 | Industrial Processes;Oil and Gas Exploration and Production;On-Shore Gas Production;Lateral Compressors 4 Cycle Lean Burn;; | 0.38824 | 0.039457 | 0
20077 | 2310021251 | 75003 | Industrial Processes;Oil and Gas Exploration and Production;On-Shore Gas Production;Lateral Compressors 4 Cycle Lean Burn;; | 0.00028953 | 2.9514e-05 | 0
20077 | 2310021251 | 75014 | Industrial Processes;Oil and Gas Exploration and Production;On-Shore Gas Production;Lateral Compressors 4 Cycle Lean Burn;; | 0.0023144 | 0.00023516 | 0
20077 | 2310021251 | 75070 | Industrial Processes;Oil and Gas Exploration and Production;On-Shore Gas Production;Lateral Compressors 4 Cycle Lean Burn;; | 0.14204 | 0.13194 | 0
20077 | 2310021251 | 75092 | Industrial Processes;Oil and Gas Exploration and Production;On-Shore Gas Production;Lateral Compressors 4 Cycle Lean Burn;; | 0.0031061 | 0.00031566 | 0
20077 | 2310021251 | 91203 | Industrial Processes;Oil and Gas Exploration and Production;On-Shore Gas Production;Lateral Compressors 4 Cycle Lean Burn;; | 0.011554 | 0.0011742 | 0
20077 | 2310021251 | 92524 | Industrial Processes;Oil and Gas Exploration and Production;On-Shore Gas Production;Lateral Compressors 4 Cycle Lean Burn;; | 0.032922 | 0.003346 | 0
20077 | 2310021251 | 100414 | Industrial Processes;Oil and Gas Exploration and Production;On-Shore Gas Production;Lateral Compressors 4 Cycle Lean Burn;; | 0.0038547 | 0.00062658 | 0
20077 | 2310021251 | 106990 | Industrial Processes;Oil and Gas Exploration and Production;On-Shore Gas Production;Lateral Compressors 4 Cycle Lean Burn;; | 0.041464 | 0.004214 | 0
20077 | 2310021251 | 107028 | Industrial Processes;Oil and Gas Exploration and Production;On-Shore Gas Production;Lateral Compressors 4 Cycle Lean Burn;; | 0.072274 | 0.081124 | 0.0088497
20077 | 2310021251 | 108952 | Industrial Processes;Oil and Gas Exploration and Production;On-Shore Gas Production;Lateral Compressors 4 Cycle Lean Burn;; | 0.0037273 | 0.00037879 | 0
20077 | 2310021251 | 540841 | Industrial Processes;Oil and Gas Exploration and Production;On-Shore Gas Production;Lateral Compressors 4 Cycle Lean Burn;; | 0.038823 | 0.0039457 | 0
20077 | 2310021251 | CO | Industrial Processes;Oil and Gas Exploration and Production;On-Shore Gas Production;Lateral Compressors 4 Cycle Lean Burn;; | 21.8927 | 8.7912 | 0
20077 | 2310021251 | NOX | Industrial Processes;Oil and Gas Exploration and Production;On-Shore Gas Production;Lateral Compressors 4 Cycle Lean Burn;; | 52.2301 | 13.3684 | 0
20077 | 2310021251 | PM10-FIL | Industrial Processes;Oil and Gas Exploration and Production;On-Shore Gas Production;Lateral Compressors 4 Cycle Lean Burn;; | 1.7186 | 0.0012169 | 0
20077 | 2310021251 | PM10-PRI | Industrial Processes;Oil and Gas Exploration and Production;On-Shore Gas Production;Lateral Compressors 4 Cycle Lean Burn;; | 3.1374 | 0.15763 | 0
20077 | 2310021251 | PM25-FIL | Industrial Processes;Oil and Gas Exploration and Production;On-Shore Gas Production;Lateral Compressors 4 Cycle Lean Burn;; | 1.7186 | 0.0012169 | 0
20077 | 2310021251 | PM25-PRI | Industrial Processes;Oil and Gas Exploration and Production;On-Shore Gas Production;Lateral Compressors 4 Cycle Lean Burn;; | 3.1374 | 0.15763 | 0
20077 | 2310021251 | PM-CON | Industrial Processes;Oil and Gas Exploration and Production;On-Shore Gas Production;Lateral Compressors 4 Cycle Lean Burn;; | 1.4187 | 0.15641 | 0
20077 | 2310021251 | SO2 | Industrial Processes;Oil and Gas Exploration and Production;On-Shore Gas Production;Lateral Compressors 4 Cycle Lean Burn;; | 0.10116 | 0.0092805 | 0
20077 | 2310021251 | VOC | Industrial Processes;Oil and Gas Exploration and Production;On-Shore Gas Production;Lateral Compressors 4 Cycle Lean Burn;; | 18.3249 | 1.8616 | 0
20077 | 2310021400 | VOC | Industrial Processes;Oil and Gas Exploration and Production;On-Shore Gas Production;Gas Well Dehydrators;; | 0.03542 | 114.9206 | 114.8851
20077 | 2310021505 | VOC | Industrial Processes;Oil and Gas Exploration and Production;On-Shore Gas Production;Fugitives: Valves;; | 6.52 | 22.483 | 15.963
20081 | 2310021251 | 50000 | Industrial Processes;Oil and Gas Exploration and Production;On-Shore Gas Production;Lateral Compressors 4 Cycle Lean Burn;; | 4.6799 | 1.6557 | 0
20081 | 2310021251 | 67561 | Industrial Processes;Oil and Gas Exploration and Production;On-Shore Gas Production;Lateral Compressors 4 Cycle Lean Burn;; | 0.22157 | 0.078396 | 0
20081 | 2310021251 | 71432 | Industrial Processes;Oil and Gas Exploration and Production;On-Shore Gas Production;Lateral Compressors 4 Cycle Lean Burn;; | 0.038992 | 0.013798 | 0
20081 | 2310021251 | 75003 | Industrial Processes;Oil and Gas Exploration and Production;On-Shore Gas Production;Lateral Compressors 4 Cycle Lean Burn;; | 0.00016524 | 5.864e-05 | 0
20081 | 2310021251 | 75014 | Industrial Processes;Oil and Gas Exploration and Production;On-Shore Gas Production;Lateral Compressors 4 Cycle Lean Burn;; | 0.0013202 | 0.00046724 | 0
20081 | 2310021251 | 75070 | Industrial Processes;Oil and Gas Exploration and Production;On-Shore Gas Production;Lateral Compressors 4 Cycle Lean Burn;; | 0.74101 | 0.26216 | 0
20081 | 2310021251 | 75092 | Industrial Processes;Oil and Gas Exploration and Production;On-Shore Gas Production;Lateral Compressors 4 Cycle Lean Burn;; | 0.0017727 | 0.00062717 | 0
20081 | 2310021251 | 91203 | Industrial Processes;Oil and Gas Exploration and Production;On-Shore Gas Production;Lateral Compressors 4 Cycle Lean Burn;; | 0.006594 | 0.0023331 | 0
20081 | 2310021251 | 92524 | Industrial Processes;Oil and Gas Exploration and Production;On-Shore Gas Production;Lateral Compressors 4 Cycle Lean Burn;; | 0.018789 | 0.006648 | 0
20081 | 2310021251 | 106990 | Industrial Processes;Oil and Gas Exploration and Production;On-Shore Gas Production;Lateral Compressors 4 Cycle Lean Burn;; | 0.023666 | 0.0083727 | 0
20081 | 2310021251 | 107028 | Industrial Processes;Oil and Gas Exploration and Production;On-Shore Gas Production;Lateral Compressors 4 Cycle Lean Burn;; | 0.4556 | 0.16118 | 0
20081 | 2310021251 | 108952 | Industrial Processes;Oil and Gas Exploration and Production;On-Shore Gas Production;Lateral Compressors 4 Cycle Lean Burn;; | 0.0021272 | 0.00075261 | 0
20081 | 2310021251 | 540841 | Industrial Processes;Oil and Gas Exploration and Production;On-Shore Gas Production;Lateral Compressors 4 Cycle Lean Burn;; | 0.022157 | 0.0078396 | 0
20081 | 2310021251 | 1330207 | Industrial Processes;Oil and Gas Exploration and Production;On-Shore Gas Production;Lateral Compressors 4 Cycle Lean Burn;; | 0.016308 | 0.00577 | 0
20081 | 2310021251 | CO | Industrial Processes;Oil and Gas Exploration and Production;On-Shore Gas Production;Lateral Compressors 4 Cycle Lean Burn;; | 35.6892 | 15.4012 | 0
20081 | 2310021251 | NOX | Industrial Processes;Oil and Gas Exploration and Production;On-Shore Gas Production;Lateral Compressors 4 Cycle Lean Burn;; | 28.8132 | 34.4149 | 5.6017
20081 | 2310021251 | PM10-FIL | Industrial Processes;Oil and Gas Exploration and Production;On-Shore Gas Production;Lateral Compressors 4 Cycle Lean Burn;; | 0.0068341 | 0.0031327 | 0
20081 | 2310021251 | PM10-PRI | Industrial Processes;Oil and Gas Exploration and Production;On-Shore Gas Production;Lateral Compressors 4 Cycle Lean Burn;; | 0.8852 | 0.40579 | 0
20081 | 2310021251 | PM25-FIL | Industrial Processes;Oil and Gas Exploration and Production;On-Shore Gas Production;Lateral Compressors 4 Cycle Lean Burn;; | 0.0068341 | 0.0031327 | 0
20081 | 2310021251 | PM25-PRI | Industrial Processes;Oil and Gas Exploration and Production;On-Shore Gas Production;Lateral Compressors 4 Cycle Lean Burn;; | 0.8852 | 0.40579 | 0
20081 | 2310021251 | PM-CON | Industrial Processes;Oil and Gas Exploration and Production;On-Shore Gas Production;Lateral Compressors 4 Cycle Lean Burn;; | 0.87837 | 0.40266 | 0
20081 | 2310021251 | SO2 | Industrial Processes;Oil and Gas Exploration and Production;On-Shore Gas Production;Lateral Compressors 4 Cycle Lean Burn;; | 0.052116 | 0.023891 | 0
20081 | 2310021251 | VOC | Industrial Processes;Oil and Gas Exploration and Production;On-Shore Gas Production;Lateral Compressors 4 Cycle Lean Burn;; | 10.4583 | 3.6987 | 0
20081 | 2310021351 | 50000 | Industrial Processes;Oil and Gas Exploration and Production;On-Shore Gas Production;Lateral Compressors 4 Cycle Rich Burn;; | 0.39125 | 4.5152 | 4.124
20081 | 2310021351 | 67561 | Industrial Processes;Oil and Gas Exploration and Production;On-Shore Gas Production;Lateral Compressors 4 Cycle Rich Burn;; | 0.12208 | 0.67397 | 0.55189
20081 | 2310021351 | 71432 | Industrial Processes;Oil and Gas Exploration and Production;On-Shore Gas Production;Lateral Compressors 4 Cycle Rich Burn;; | 0.064617 | 0.348 | 0.28339
20081 | 2310021351 | 75070 | Industrial Processes;Oil and Gas Exploration and Production;On-Shore Gas Production;Lateral Compressors 4 Cycle Rich Burn;; | 0.11131 | 0.6145 | 0.50319
20081 | 2310021351 | 75092 | Industrial Processes;Oil and Gas Exploration and Production;On-Shore Gas Production;Lateral Compressors 4 Cycle Rich Burn;; | 0.0027431 | 0.0099276 | 0.0071845
20081 | 2310021351 | 79345 | Industrial Processes;Oil and Gas Exploration and Production;On-Shore Gas Production;Lateral Compressors 4 Cycle Rich Burn;; | 0.0016845 | 0.0055723 | 0.0038878
20081 | 2310021351 | 106990 | Industrial Processes;Oil and Gas Exploration and Production;On-Shore Gas Production;Lateral Compressors 4 Cycle Rich Burn;; | 0.057368 | 0.14603 | 0.088658
20081 | 2310021351 | 107028 | Industrial Processes;Oil and Gas Exploration and Production;On-Shore Gas Production;Lateral Compressors 4 Cycle Rich Burn;; | 0.10493 | 0.57926 | 0.47433
20081 | 2310021351 | 108883 | Industrial Processes;Oil and Gas Exploration and Production;On-Shore Gas Production;Lateral Compressors 4 Cycle Rich Burn;; | 0.011631 | 0.1229 | 0.11127
20081 | 2310021351 | 1330207 | Industrial Processes;Oil and Gas Exploration and Production;On-Shore Gas Production;Lateral Compressors 4 Cycle Rich Burn;; | 0.0040647 | 0.04295 | 0.038885
20081 | 2310021351 | CO | Industrial Processes;Oil and Gas Exploration and Production;On-Shore Gas Production;Lateral Compressors 4 Cycle Rich Burn;; | 37.7664 | 414.8909 | 377.1245
20081 | 2310021351 | NOX | Industrial Processes;Oil and Gas Exploration and Production;On-Shore Gas Production;Lateral Compressors 4 Cycle Rich Burn;; | 101.7849 | 268.3197 | 166.5348
20081 | 2310021351 | PM10-FIL | Industrial Processes;Oil and Gas Exploration and Production;On-Shore Gas Production;Lateral Compressors 4 Cycle Rich Burn;; | 0.43011 | 3.747 | 3.3169
20081 | 2310021351 | PM10-PRI | Industrial Processes;Oil and Gas Exploration and Production;On-Shore Gas Production;Lateral Compressors 4 Cycle Rich Burn;; | 0.87881 | 7.6557 | 6.7769
20081 | 2310021351 | PM25-FIL | Industrial Processes;Oil and Gas Exploration and Production;On-Shore Gas Production;Lateral Compressors 4 Cycle Rich Burn;; | 0.43011 | 3.747 | 3.3169
20081 | 2310021351 | PM25-PRI | Industrial Processes;Oil and Gas Exploration and Production;On-Shore Gas Production;Lateral Compressors 4 Cycle Rich Burn;; | 0.87881 | 7.6557 | 6.7769
20081 | 2310021351 | PM-CON | Industrial Processes;Oil and Gas Exploration and Production;On-Shore Gas Production;Lateral Compressors 4 Cycle Rich Burn;; | 0.44869 | 3.9087 | 3.46
20081 | 2310021351 | SO2 | Industrial Processes;Oil and Gas Exploration and Production;On-Shore Gas Production;Lateral Compressors 4 Cycle Rich Burn;; | 0.026658 | 0.23192 | 0.20526
20081 | 2310021351 | VOC | Industrial Processes;Oil and Gas Exploration and Production;On-Shore Gas Production;Lateral Compressors 4 Cycle Rich Burn;; | 2.1334 | 7.1326 | 4.9992
20081 | 2310021400 | 71432 | Industrial Processes;Oil and Gas Exploration and Production;On-Shore Gas Production;Gas Well Dehydrators;; | 0.0605 | 0.35019 | 0.28969
20081 | 2310021400 | 108883 | Industrial Processes;Oil and Gas Exploration and Production;On-Shore Gas Production;Gas Well Dehydrators;; | 0.0344 | 0.70037 | 0.66597
20081 | 2310021400 | 110543 | Industrial Processes;Oil and Gas Exploration and Production;On-Shore Gas Production;Gas Well Dehydrators;; | 0.039328 | 0.0077543 | 0
20081 | 2310021400 | 1330207 | Industrial Processes;Oil and Gas Exploration and Production;On-Shore Gas Production;Gas Well Dehydrators;; | 0.0171 | 12.2562 | 12.2391
20081 | 2310021400 | CO | Industrial Processes;Oil and Gas Exploration and Production;On-Shore Gas Production;Gas Well Dehydrators;; | 0.21 | 0.36187 | 0.15187
20081 | 2310021400 | NOX | Industrial Processes;Oil and Gas Exploration and Production;On-Shore Gas Production;Gas Well Dehydrators;; | 0.25 | 0.25072 | 0.00072375
20081 | 2310021400 | PM10-FIL | Industrial Processes;Oil and Gas Exploration and Production;On-Shore Gas Production;Gas Well Dehydrators;; | 0.00475 | 0.0081851 | 0.0034351
20081 | 2310021400 | PM10-PRI | Industrial Processes;Oil and Gas Exploration and Production;On-Shore Gas Production;Gas Well Dehydrators;; | 0.019 | 0.032741 | 0.013741
20081 | 2310021400 | PM25-FIL | Industrial Processes;Oil and Gas Exploration and Production;On-Shore Gas Production;Gas Well Dehydrators;; | 0.00475 | 0.0081851 | 0.0034351
20081 | 2310021400 | PM25-PRI | Industrial Processes;Oil and Gas Exploration and Production;On-Shore Gas Production;Gas Well Dehydrators;; | 0.019 | 0.032741 | 0.013741
20081 | 2310021400 | PM-CON | Industrial Processes;Oil and Gas Exploration and Production;On-Shore Gas Production;Gas Well Dehydrators;; | 0.01425 | 0.024555 | 0.010305
20081 | 2310021400 | SO2 | Industrial Processes;Oil and Gas Exploration and Production;On-Shore Gas Production;Gas Well Dehydrators;; | 0.0015 | 0.0025848 | 0.0010848
20081 | 2310021400 | VOC | Industrial Processes;Oil and Gas Exploration and Production;On-Shore Gas Production;Gas Well Dehydrators;; | 1.5867 | 35.0414 | 33.4546
20081 | 2310021502 | VOC | Industrial Processes;Oil and Gas Exploration and Production;On-Shore Gas Production;Fugitives: Flanges;; | 1.742 | 12.7989 | 11.0569
20081 | 2310021505 | VOC | Industrial Processes;Oil and Gas Exploration and Production;On-Shore Gas Production;Fugitives: Valves;; | 1.5802 | 331.5819 | 330.0017
20093 | 2310021251 | 50000 | Industrial Processes;Oil and Gas Exploration and Production;On-Shore Gas Production;Lateral Compressors 4 Cycle Lean Burn;; | 4.8041 | 2.8578 | 0
20093 | 2310021251 | 67561 | Industrial Processes;Oil and Gas Exploration and Production;On-Shore Gas Production;Lateral Compressors 4 Cycle Lean Burn;; | 0.22743 | 0.13531 | 0
20093 | 2310021251 | 71432 | Industrial Processes;Oil and Gas Exploration and Production;On-Shore Gas Production;Lateral Compressors 4 Cycle Lean Burn;; | 0.040027 | 0.023815 | 0
20093 | 2310021251 | 75003 | Industrial Processes;Oil and Gas Exploration and Production;On-Shore Gas Production;Lateral Compressors 4 Cycle Lean Burn;; | 0.00016963 | 0.00010121 | 0
20093 | 2310021251 | 75014 | Industrial Processes;Oil and Gas Exploration and Production;On-Shore Gas Production;Lateral Compressors 4 Cycle Lean Burn;; | 0.0013552 | 0.00080645 | 0
20093 | 2310021251 | 75070 | Industrial Processes;Oil and Gas Exploration and Production;On-Shore Gas Production;Lateral Compressors 4 Cycle Lean Burn;; | 0.76068 | 0.45248 | 0
20093 | 2310021251 | 75092 | Industrial Processes;Oil and Gas Exploration and Production;On-Shore Gas Production;Lateral Compressors 4 Cycle Lean Burn;; | 0.0018197 | 0.0010825 | 0
20093 | 2310021251 | 91203 | Industrial Processes;Oil and Gas Exploration and Production;On-Shore Gas Production;Lateral Compressors 4 Cycle Lean Burn;; | 0.006769 | 0.0040268 | 0
20093 | 2310021251 | 92524 | Industrial Processes;Oil and Gas Exploration and Production;On-Shore Gas Production;Lateral Compressors 4 Cycle Lean Burn;; | 0.019288 | 0.011474 | 0
20093 | 2310021251 | 100414 | Industrial Processes;Oil and Gas Exploration and Production;On-Shore Gas Production;Lateral Compressors 4 Cycle Lean Burn;; | 0.0036116 | 0.0021487 | 0
20093 | 2310021251 | 106990 | Industrial Processes;Oil and Gas Exploration and Production;On-Shore Gas Production;Lateral Compressors 4 Cycle Lean Burn;; | 0.024295 | 0.014451 | 0
20093 | 2310021251 | 107028 | Industrial Processes;Oil and Gas Exploration and Production;On-Shore Gas Production;Lateral Compressors 4 Cycle Lean Burn;; | 0.4677 | 0.2782 | 0
20093 | 2310021251 | 108952 | Industrial Processes;Oil and Gas Exploration and Production;On-Shore Gas Production;Lateral Compressors 4 Cycle Lean Burn;; | 0.0021837 | 0.001299 | 0
20093 | 2310021251 | 540841 | Industrial Processes;Oil and Gas Exploration and Production;On-Shore Gas Production;Lateral Compressors 4 Cycle Lean Burn;; | 0.022745 | 0.013531 | 0
20093 | 2310021251 | CO | Industrial Processes;Oil and Gas Exploration and Production;On-Shore Gas Production;Lateral Compressors 4 Cycle Lean Burn;; | 56.1487 | 26.5822 | 0
20093 | 2310021251 | NOX | Industrial Processes;Oil and Gas Exploration and Production;On-Shore Gas Production;Lateral Compressors 4 Cycle Lean Burn;; | 59.7344 | 59.3995 | 0
20093 | 2310021251 | PM10-FIL | Industrial Processes;Oil and Gas Exploration and Production;On-Shore Gas Production;Lateral Compressors 4 Cycle Lean Burn;; | 0.0070155 | 0.005407 | 0
20093 | 2310021251 | PM10-PRI | Industrial Processes;Oil and Gas Exploration and Production;On-Shore Gas Production;Lateral Compressors 4 Cycle Lean Burn;; | 0.9087 | 0.70039 | 0
20093 | 2310021251 | PM25-FIL | Industrial Processes;Oil and Gas Exploration and Production;On-Shore Gas Production;Lateral Compressors 4 Cycle Lean Burn;; | 0.0070155 | 0.005407 | 0
20093 | 2310021251 | PM25-PRI | Industrial Processes;Oil and Gas Exploration and Production;On-Shore Gas Production;Lateral Compressors 4 Cycle Lean Burn;; | 0.9087 | 0.70039 | 0
20093 | 2310021251 | PM-CON | Industrial Processes;Oil and Gas Exploration and Production;On-Shore Gas Production;Lateral Compressors 4 Cycle Lean Burn;; | 0.90169 | 0.69498 | 0
20093 | 2310021251 | SO2 | Industrial Processes;Oil and Gas Exploration and Production;On-Shore Gas Production;Lateral Compressors 4 Cycle Lean Burn;; | 0.053499 | 0.041236 | 0
20093 | 2310021251 | VOC | Industrial Processes;Oil and Gas Exploration and Production;On-Shore Gas Production;Lateral Compressors 4 Cycle Lean Burn;; | 10.736 | 6.3838 | 0
20093 | 2310021351 | 50000 | Industrial Processes;Oil and Gas Exploration and Production;On-Shore Gas Production;Lateral Compressors 4 Cycle Rich Burn;; | 1.4168 | 7.7932 | 6.3764
20093 | 2310021351 | 67561 | Industrial Processes;Oil and Gas Exploration and Production;On-Shore Gas Production;Lateral Compressors 4 Cycle Rich Burn;; | 0.7883 | 1.1633 | 0.37495
20093 | 2310021351 | 71432 | Industrial Processes;Oil and Gas Exploration and Production;On-Shore Gas Production;Lateral Compressors 4 Cycle Rich Burn;; | 0.40703 | 0.60065 | 0.19362
20093 | 2310021351 | 75070 | Industrial Processes;Oil and Gas Exploration and Production;On-Shore Gas Production;Lateral Compressors 4 Cycle Rich Burn;; | 0.71874 | 1.0606 | 0.34187
20093 | 2310021351 | 75092 | Industrial Processes;Oil and Gas Exploration and Production;On-Shore Gas Production;Lateral Compressors 4 Cycle Rich Burn;; | 0.013068 | 0.017135 | 0.0040667
20093 | 2310021351 | 79345 | Industrial Processes;Oil and Gas Exploration and Production;On-Shore Gas Production;Lateral Compressors 4 Cycle Rich Burn;; | 0.008025 | 0.0096177 | 0.0015927
20093 | 2310021351 | 106990 | Industrial Processes;Oil and Gas Exploration and Production;On-Shore Gas Production;Lateral Compressors 4 Cycle Rich Burn;; | 0.21029 | 0.25204 | 0.041745
20093 | 2310021351 | 107028 | Industrial Processes;Oil and Gas Exploration and Production;On-Shore Gas Production;Lateral Compressors 4 Cycle Rich Burn;; | 0.67753 | 0.99979 | 0.32226
20093 | 2310021351 | 108883 | Industrial Processes;Oil and Gas Exploration and Production;On-Shore Gas Production;Lateral Compressors 4 Cycle Rich Burn;; | 0.14375 | 0.21213 | 0.068378
20093 | 2310021351 | 1330207 | Industrial Processes;Oil and Gas Exploration and Production;On-Shore Gas Production;Lateral Compressors 4 Cycle Rich Burn;; | 0.050235 | 0.07413 | 0.023895
20093 | 2310021351 | CO | Industrial Processes;Oil and Gas Exploration and Production;On-Shore Gas Production;Lateral Compressors 4 Cycle Rich Burn;; | 106.4611 | 716.0944 | 609.6333
20093 | 2310021351 | NOX | Industrial Processes;Oil and Gas Exploration and Production;On-Shore Gas Production;Lateral Compressors 4 Cycle Rich Burn;; | 68.387 | 463.1151 | 394.7281
20093 | 2310021351 | PM10-FIL | Industrial Processes;Oil and Gas Exploration and Production;On-Shore Gas Production;Lateral Compressors 4 Cycle Rich Burn;; | 0.88419 | 6.4672 | 5.583
20093 | 2310021351 | PM10-PRI | Industrial Processes;Oil and Gas Exploration and Production;On-Shore Gas Production;Lateral Compressors 4 Cycle Rich Burn;; | 1.7804 | 13.2136 | 11.4331
20093 | 2310021351 | PM25-FIL | Industrial Processes;Oil and Gas Exploration and Production;On-Shore Gas Production;Lateral Compressors 4 Cycle Rich Burn;; | 0.88419 | 6.4672 | 5.583
20093 | 2310021351 | PM25-PRI | Industrial Processes;Oil and Gas Exploration and Production;On-Shore Gas Production;Lateral Compressors 4 Cycle Rich Burn;; | 1.7804 | 13.2136 | 11.4331
20093 | 2310021351 | PM-CON | Industrial Processes;Oil and Gas Exploration and Production;On-Shore Gas Production;Lateral Compressors 4 Cycle Rich Burn;; | 0.89623 | 6.7463 | 5.8501
20093 | 2310021351 | SO2 | Industrial Processes;Oil and Gas Exploration and Production;On-Shore Gas Production;Lateral Compressors 4 Cycle Rich Burn;; | 0.056737 | 0.40029 | 0.34355
20093 | 2310021351 | VOC | Industrial Processes;Oil and Gas Exploration and Production;On-Shore Gas Production;Lateral Compressors 4 Cycle Rich Burn;; | 10.1634 | 12.3107 | 2.1473
20093 | 2310021502 | VOC | Industrial Processes;Oil and Gas Exploration and Production;On-Shore Gas Production;Fugitives: Flanges;; | 0.36 | 22.0907 | 21.7307
20095 | 2310021100 | 71432 | Industrial Processes;Oil and Gas Exploration and Production;On-Shore Gas Production;Gas Well Heaters;; | 1.2566 | 0.00049955 | 0
20095 | 2310021100 | 108883 | Industrial Processes;Oil and Gas Exploration and Production;On-Shore Gas Production;Gas Well Heaters;; | 1.3425 | 0.00080879 | 0
20095 | 2310021100 | 110543 | Industrial Processes;Oil and Gas Exploration and Production;On-Shore Gas Production;Gas Well Heaters;; | 3.8509 | 0.42818 | 0
20095 | 2310021100 | CO | Industrial Processes;Oil and Gas Exploration and Production;On-Shore Gas Production;Gas Well Heaters;; | 0.6951 | 19.9819 | 19.2868
20095 | 2310021100 | NOX | Industrial Processes;Oil and Gas Exploration and Production;On-Shore Gas Production;Gas Well Heaters;; | 0.8275 | 13.8446 | 13.0171
20095 | 2310021100 | PM10-FIL | Industrial Processes;Oil and Gas Exploration and Production;On-Shore Gas Production;Gas Well Heaters;; | 0.015723 | 0.45197 | 0.43625
20095 | 2310021100 | PM10-PRI | Industrial Processes;Oil and Gas Exploration and Production;On-Shore Gas Production;Gas Well Heaters;; | 0.06289 | 1.8079 | 1.745
20095 | 2310021100 | PM25-FIL | Industrial Processes;Oil and Gas Exploration and Production;On-Shore Gas Production;Gas Well Heaters;; | 0.015723 | 0.45197 | 0.43625
20095 | 2310021100 | PM25-PRI | Industrial Processes;Oil and Gas Exploration and Production;On-Shore Gas Production;Gas Well Heaters;; | 0.06289 | 1.8079 | 1.745
20095 | 2310021100 | PM-CON | Industrial Processes;Oil and Gas Exploration and Production;On-Shore Gas Production;Gas Well Heaters;; | 0.047168 | 1.3559 | 1.3087
20095 | 2310021100 | VOC | Industrial Processes;Oil and Gas Exploration and Production;On-Shore Gas Production;Gas Well Heaters;; | 17.5655 | 1.3083 | 0
20095 | 2310021251 | 50000 | Industrial Processes;Oil and Gas Exploration and Production;On-Shore Gas Production;Lateral Compressors 4 Cycle Lean Burn;; | 12.5933 | 1.09 | 0
20095 | 2310021251 | 67561 | Industrial Processes;Oil and Gas Exploration and Production;On-Shore Gas Production;Lateral Compressors 4 Cycle Lean Burn;; | 0.66755 | 0.051612 | 0
20095 | 2310021251 | 71432 | Industrial Processes;Oil and Gas Exploration and Production;On-Shore Gas Production;Lateral Compressors 4 Cycle Lean Burn;; | 0.11652 | 0.0090837 | 0
20095 | 2310021251 | 75003 | Industrial Processes;Oil and Gas Exploration and Production;On-Shore Gas Production;Lateral Compressors 4 Cycle Lean Burn;; | 0.00039012 | 3.8606e-05 | 0
20095 | 2310021251 | 75014 | Industrial Processes;Oil and Gas Exploration and Production;On-Shore Gas Production;Lateral Compressors 4 Cycle Lean Burn;; | 0.0031185 | 0.00030761 | 0
20095 | 2310021251 | 75070 | Industrial Processes;Oil and Gas Exploration and Production;On-Shore Gas Production;Lateral Compressors 4 Cycle Lean Burn;; | 2.2349 | 0.17259 | 0
20095 | 2310021251 | 75092 | Industrial Processes;Oil and Gas Exploration and Production;On-Shore Gas Production;Lateral Compressors 4 Cycle Lean Burn;; | 0.0041851 | 0.0004129 | 0
20095 | 2310021251 | 91203 | Industrial Processes;Oil and Gas Exploration and Production;On-Shore Gas Production;Lateral Compressors 4 Cycle Lean Burn;; | 0.015568 | 0.001536 | 0
20095 | 2310021251 | 92524 | Industrial Processes;Oil and Gas Exploration and Production;On-Shore Gas Production;Lateral Compressors 4 Cycle Lean Burn;; | 0.04436 | 0.0043767 | 0
20095 | 2310021251 | 100414 | Industrial Processes;Oil and Gas Exploration and Production;On-Shore Gas Production;Lateral Compressors 4 Cycle Lean Burn;; | 0.0037947 | 0.0008196 | 0
20095 | 2310021251 | 106990 | Industrial Processes;Oil and Gas Exploration and Production;On-Shore Gas Production;Lateral Compressors 4 Cycle Lean Burn;; | 0.025522 | 0.0055122 | 0
20095 | 2310021251 | 107028 | Industrial Processes;Oil and Gas Exploration and Production;On-Shore Gas Production;Lateral Compressors 4 Cycle Lean Burn;; | 1.374 | 0.10611 | 0
20095 | 2310021251 | 108883 | Industrial Processes;Oil and Gas Exploration and Production;On-Shore Gas Production;Lateral Compressors 4 Cycle Lean Burn;; | 0.034633 | 0.0084231 | 0
20095 | 2310021251 | 108952 | Industrial Processes;Oil and Gas Exploration and Production;On-Shore Gas Production;Lateral Compressors 4 Cycle Lean Burn;; | 0.0050222 | 0.00049548 | 0
20095 | 2310021251 | 540841 | Industrial Processes;Oil and Gas Exploration and Production;On-Shore Gas Production;Lateral Compressors 4 Cycle Lean Burn;; | 0.052311 | 0.0051612 | 0
20095 | 2310021251 | 1330207 | Industrial Processes;Oil and Gas Exploration and Production;On-Shore Gas Production;Lateral Compressors 4 Cycle Lean Burn;; | 0.017588 | 0.0037987 | 0
20095 | 2310021251 | CO | Industrial Processes;Oil and Gas Exploration and Production;On-Shore Gas Production;Lateral Compressors 4 Cycle Lean Burn;; | 105.5775 | 11.4994 | 0
20095 | 2310021251 | NOX | Industrial Processes;Oil and Gas Exploration and Production;On-Shore Gas Production;Lateral Compressors 4 Cycle Lean Burn;; | 392.2689 | 17.4866 | 0
20095 | 2310021251 | PM10-FIL | Industrial Processes;Oil and Gas Exploration and Production;On-Shore Gas Production;Lateral Compressors 4 Cycle Lean Burn;; | 1.8296 | 0.0015918 | 0
20095 | 2310021251 | PM10-PRI | Industrial Processes;Oil and Gas Exploration and Production;On-Shore Gas Production;Lateral Compressors 4 Cycle Lean Burn;; | 4.4939 | 0.20619 | 0
20095 | 2310021251 | PM25-FIL | Industrial Processes;Oil and Gas Exploration and Production;On-Shore Gas Production;Lateral Compressors 4 Cycle Lean Burn;; | 1.8296 | 0.0015918 | 0
20095 | 2310021251 | PM25-PRI | Industrial Processes;Oil and Gas Exploration and Production;On-Shore Gas Production;Lateral Compressors 4 Cycle Lean Burn;; | 4.4939 | 0.20619 | 0
20095 | 2310021251 | PM-CON | Industrial Processes;Oil and Gas Exploration and Production;On-Shore Gas Production;Lateral Compressors 4 Cycle Lean Burn;; | 2.6643 | 0.2046 | 0
20095 | 2310021251 | SO2 | Industrial Processes;Oil and Gas Exploration and Production;On-Shore Gas Production;Lateral Compressors 4 Cycle Lean Burn;; | 0.41291 | 0.012139 | 0
20095 | 2310021251 | VOC | Industrial Processes;Oil and Gas Exploration and Production;On-Shore Gas Production;Lateral Compressors 4 Cycle Lean Burn;; | 24.6911 | 2.435 | 0
20095 | 2310021351 | 50000 | Industrial Processes;Oil and Gas Exploration and Production;On-Shore Gas Production;Lateral Compressors 4 Cycle Rich Burn;; | 0.31366 | 0.65939 | 0.34573
20095 | 2310021351 | 67561 | Industrial Processes;Oil and Gas Exploration and Production;On-Shore Gas Production;Lateral Compressors 4 Cycle Rich Burn;; | 0.046819 | 0.098424 | 0.051605
20095 | 2310021351 | 71432 | Industrial Processes;Oil and Gas Exploration and Production;On-Shore Gas Production;Lateral Compressors 4 Cycle Rich Burn;; | 0.024175 | 0.050821 | 0.026647
20095 | 2310021351 | 75070 | Industrial Processes;Oil and Gas Exploration and Production;On-Shore Gas Production;Lateral Compressors 4 Cycle Rich Burn;; | 0.042688 | 0.08974 | 0.047051
20095 | 2310021351 | 75092 | Industrial Processes;Oil and Gas Exploration and Production;On-Shore Gas Production;Lateral Compressors 4 Cycle Rich Burn;; | 0.0017352 | 0.0014498 | 0
20095 | 2310021351 | 79345 | Industrial Processes;Oil and Gas Exploration and Production;On-Shore Gas Production;Lateral Compressors 4 Cycle Rich Burn;; | 0.0010656 | 0.00081377 | 0
20095 | 2310021351 | 100414 | Industrial Processes;Oil and Gas Exploration and Production;On-Shore Gas Production;Lateral Compressors 4 Cycle Rich Burn;; | 0.00037945 | 0.0007977 | 0.00041825
20095 | 2310021351 | 106990 | Industrial Processes;Oil and Gas Exploration and Production;On-Shore Gas Production;Lateral Compressors 4 Cycle Rich Burn;; | 0.010144 | 0.021325 | 0.011181
20095 | 2310021351 | 107028 | Industrial Processes;Oil and Gas Exploration and Production;On-Shore Gas Production;Lateral Compressors 4 Cycle Rich Burn;; | 0.04024 | 0.084593 | 0.044353
20095 | 2310021351 | 108883 | Industrial Processes;Oil and Gas Exploration and Production;On-Shore Gas Production;Lateral Compressors 4 Cycle Rich Burn;; | 0.0085377 | 0.017948 | 0.0094107
20095 | 2310021351 | 1330207 | Industrial Processes;Oil and Gas Exploration and Production;On-Shore Gas Production;Lateral Compressors 4 Cycle Rich Burn;; | 0.0029836 | 0.0062723 | 0.0032887
20095 | 2310021351 | CO | Industrial Processes;Oil and Gas Exploration and Production;On-Shore Gas Production;Lateral Compressors 4 Cycle Rich Burn;; | 16.2185 | 123.5168 | 107.2983
20095 | 2310021351 | NOX | Industrial Processes;Oil and Gas Exploration and Production;On-Shore Gas Production;Lateral Compressors 4 Cycle Rich Burn;; | 67.475 | 79.8812 | 12.4062
20095 | 2310021351 | PM10-FIL | Industrial Processes;Oil and Gas Exploration and Production;On-Shore Gas Production;Lateral Compressors 4 Cycle Rich Burn;; | 0.14535 | 0.3343 | 0.18895
20095 | 2310021351 | PM10-PRI | Industrial Processes;Oil and Gas Exploration and Production;On-Shore Gas Production;Lateral Compressors 4 Cycle Rich Burn;; | 0.29698 | 0.68304 | 0.38606
20095 | 2310021351 | PM25-FIL | Industrial Processes;Oil and Gas Exploration and Production;On-Shore Gas Production;Lateral Compressors 4 Cycle Rich Burn;; | 0.14535 | 0.3343 | 0.18895
20095 | 2310021351 | PM25-PRI | Industrial Processes;Oil and Gas Exploration and Production;On-Shore Gas Production;Lateral Compressors 4 Cycle Rich Burn;; | 0.29698 | 0.68304 | 0.38606
20095 | 2310021351 | PM-CON | Industrial Processes;Oil and Gas Exploration and Production;On-Shore Gas Production;Lateral Compressors 4 Cycle Rich Burn;; | 0.15163 | 0.34873 | 0.19711
20095 | 2310021351 | SO2 | Industrial Processes;Oil and Gas Exploration and Production;On-Shore Gas Production;Lateral Compressors 4 Cycle Rich Burn;; | 0.0089967 | 0.020692 | 0.011695
20095 | 2310021351 | VOC | Industrial Processes;Oil and Gas Exploration and Production;On-Shore Gas Production;Lateral Compressors 4 Cycle Rich Burn;; | 1.3495 | 1.0416 | 0
20095 | 2310021502 | 71432 | Industrial Processes;Oil and Gas Exploration and Production;On-Shore Gas Production;Fugitives: Flanges;; | 0.06 | 0.011577 | 0
20095 | 2310021502 | 100414 | Industrial Processes;Oil and Gas Exploration and Production;On-Shore Gas Production;Fugitives: Flanges;; | 0.01 | 0.0031508 | 0
20095 | 2310021502 | 108883 | Industrial Processes;Oil and Gas Exploration and Production;On-Shore Gas Production;Fugitives: Flanges;; | 0.08 | 0.008358 | 0
20095 | 2310021502 | 1330207 | Industrial Processes;Oil and Gas Exploration and Production;On-Shore Gas Production;Fugitives: Flanges;; | 0.03 | 0.0043758 | 0
20095 | 2310021502 | VOC | Industrial Processes;Oil and Gas Exploration and Production;On-Shore Gas Production;Fugitives: Flanges;; | 19.37 | 7.1013 | 0
20113 | 2310021351 | CO | Industrial Processes;Oil and Gas Exploration and Production;On-Shore Gas Production;Lateral Compressors 4 Cycle Rich Burn;; | 1.5582 | 1.7901 | 0.23186
20115 | 2310021251 | 50000 | Industrial Processes;Oil and Gas Exploration and Production;On-Shore Gas Production;Lateral Compressors 4 Cycle Lean Burn;; | 0.37488 | 0.24487 | 0
20115 | 2310021251 | 67561 | Industrial Processes;Oil and Gas Exploration and Production;On-Shore Gas Production;Lateral Compressors 4 Cycle Lean Burn;; | 0.01775 | 0.011594 | 0
20115 | 2310021251 | 71432 | Industrial Processes;Oil and Gas Exploration and Production;On-Shore Gas Production;Lateral Compressors 4 Cycle Lean Burn;; | 0.003124 | 0.0020405 | 0
20115 | 2310021251 | 75003 | Industrial Processes;Oil and Gas Exploration and Production;On-Shore Gas Production;Lateral Compressors 4 Cycle Lean Burn;; | 1.3237e-05 | 8.6723e-06 | 0
20115 | 2310021251 | 75014 | Industrial Processes;Oil and Gas Exploration and Production;On-Shore Gas Production;Lateral Compressors 4 Cycle Lean Burn;; | 0.00010582 | 6.91e-05 | 0
20115 | 2310021251 | 75070 | Industrial Processes;Oil and Gas Exploration and Production;On-Shore Gas Production;Lateral Compressors 4 Cycle Lean Burn;; | 0.059357 | 0.03877 | 0
20115 | 2310021251 | 75092 | Industrial Processes;Oil and Gas Exploration and Production;On-Shore Gas Production;Lateral Compressors 4 Cycle Lean Burn;; | 0.00014201 | 9.2752e-05 | 0
20115 | 2310021251 | 91203 | Industrial Processes;Oil and Gas Exploration and Production;On-Shore Gas Production;Lateral Compressors 4 Cycle Lean Burn;; | 0.00052824 | 0.00034504 | 0
20115 | 2310021251 | 92524 | Industrial Processes;Oil and Gas Exploration and Production;On-Shore Gas Production;Lateral Compressors 4 Cycle Lean Burn;; | 0.0015052 | 0.00098317 | 0
20115 | 2310021251 | 100414 | Industrial Processes;Oil and Gas Exploration and Production;On-Shore Gas Production;Lateral Compressors 4 Cycle Lean Burn;; | 0.00028184 | 0.00018411 | 0
20115 | 2310021251 | 106990 | Industrial Processes;Oil and Gas Exploration and Production;On-Shore Gas Production;Lateral Compressors 4 Cycle Lean Burn;; | 0.0018957 | 0.0012382 | 0
20115 | 2310021251 | 107028 | Industrial Processes;Oil and Gas Exploration and Production;On-Shore Gas Production;Lateral Compressors 4 Cycle Lean Burn;; | 0.036494 | 0.023837 | 0
20115 | 2310021251 | 108883 | Industrial Processes;Oil and Gas Exploration and Production;On-Shore Gas Production;Lateral Compressors 4 Cycle Lean Burn;; | 0.0028968 | 0.0018921 | 0
20115 | 2310021251 | 108952 | Industrial Processes;Oil and Gas Exploration and Production;On-Shore Gas Production;Lateral Compressors 4 Cycle Lean Burn;; | 0.00017041 | 0.0001113 | 0
20115 | 2310021251 | 540841 | Industrial Processes;Oil and Gas Exploration and Production;On-Shore Gas Production;Lateral Compressors 4 Cycle Lean Burn;; | 0.001775 | 0.0011594 | 0
20115 | 2310021251 | 1330207 | Industrial Processes;Oil and Gas Exploration and Production;On-Shore Gas Production;Lateral Compressors 4 Cycle Lean Burn;; | 0.0013064 | 0.00085332 | 0
20115 | 2310021251 | CO | Industrial Processes;Oil and Gas Exploration and Production;On-Shore Gas Production;Lateral Compressors 4 Cycle Lean Burn;; | 3.9547 | 2.5832 | 0
20115 | 2310021251 | NOX | Industrial Processes;Oil and Gas Exploration and Production;On-Shore Gas Production;Lateral Compressors 4 Cycle Lean Burn;; | 28.971 | 3.9281 | 0
20115 | 2310021251 | PM10-FIL | Industrial Processes;Oil and Gas Exploration and Production;On-Shore Gas Production;Lateral Compressors 4 Cycle Lean Burn;; | 0.00054747 | 0.00035757 | 0
20115 | 2310021251 | PM10-PRI | Industrial Processes;Oil and Gas Exploration and Production;On-Shore Gas Production;Lateral Compressors 4 Cycle Lean Burn;; | 0.070913 | 0.046317 | 0
20115 | 2310021251 | PM25-FIL | Industrial Processes;Oil and Gas Exploration and Production;On-Shore Gas Production;Lateral Compressors 4 Cycle Lean Burn;; | 0.00054747 | 0.00035757 | 0
20115 | 2310021251 | PM25-PRI | Industrial Processes;Oil and Gas Exploration and Production;On-Shore Gas Production;Lateral Compressors 4 Cycle Lean Burn;; | 0.070913 | 0.046317 | 0
20115 | 2310021251 | PM-CON | Industrial Processes;Oil and Gas Exploration and Production;On-Shore Gas Production;Lateral Compressors 4 Cycle Lean Burn;; | 0.070366 | 0.04596 | 0
20115 | 2310021251 | SO2 | Industrial Processes;Oil and Gas Exploration and Production;On-Shore Gas Production;Lateral Compressors 4 Cycle Lean Burn;; | 0.004175 | 0.002727 | 0
20115 | 2310021251 | VOC | Industrial Processes;Oil and Gas Exploration and Production;On-Shore Gas Production;Lateral Compressors 4 Cycle Lean Burn;; | 0.83781 | 0.547 | 0
20119 | 2310011201 | VOC | Industrial Processes;Oil and Gas Exploration and Production;On-Shore Oil Production;Tank Truck/Railcar Loading: Crude Oil;; | 0.47512 | 0.034181 | 0
20119 | 2310021351 | 50000 | Industrial Processes;Oil and Gas Exploration and Production;On-Shore Gas Production;Lateral Compressors 4 Cycle Rich Burn;; | 0.14093 | 0.90699 | 0.76606
20119 | 2310021351 | 67561 | Industrial Processes;Oil and Gas Exploration and Production;On-Shore Gas Production;Lateral Compressors 4 Cycle Rich Burn;; | 0.77814 | 0.13538 | 0
20119 | 2310021351 | 75070 | Industrial Processes;Oil and Gas Exploration and Production;On-Shore Gas Production;Lateral Compressors 4 Cycle Rich Burn;; | 0.70948 | 0.12344 | 0
20119 | 2310021351 | 75092 | Industrial Processes;Oil and Gas Exploration and Production;On-Shore Gas Production;Lateral Compressors 4 Cycle Rich Burn;; | 0.010477 | 0.0019942 | 0
20119 | 2310021351 | 79345 | Industrial Processes;Oil and Gas Exploration and Production;On-Shore Gas Production;Lateral Compressors 4 Cycle Rich Burn;; | 0.0064338 | 0.0011193 | 0
20119 | 2310021351 | 106990 | Industrial Processes;Oil and Gas Exploration and Production;On-Shore Gas Production;Lateral Compressors 4 Cycle Rich Burn;; | 0.1686 | 0.029333 | 0
20119 | 2310021351 | 107028 | Industrial Processes;Oil and Gas Exploration and Production;On-Shore Gas Production;Lateral Compressors 4 Cycle Rich Burn;; | 0.66879 | 0.11636 | 0
20119 | 2310021351 | 1330207 | Industrial Processes;Oil and Gas Exploration and Production;On-Shore Gas Production;Lateral Compressors 4 Cycle Rich Burn;; | 0.049587 | 0.0086275 | 0
20119 | 2310021351 | CO | Industrial Processes;Oil and Gas Exploration and Production;On-Shore Gas Production;Lateral Compressors 4 Cycle Rich Burn;; | 24.4453 | 83.3405 | 58.8952
20119 | 2310021351 | NOX | Industrial Processes;Oil and Gas Exploration and Production;On-Shore Gas Production;Lateral Compressors 4 Cycle Rich Burn;; | 24.4453 | 53.8983 | 29.453
20119 | 2310021351 | PM10-FIL | Industrial Processes;Oil and Gas Exploration and Production;On-Shore Gas Production;Lateral Compressors 4 Cycle Rich Burn;; | 0.02979 | 0.75267 | 0.72288
20119 | 2310021351 | PM10-PRI | Industrial Processes;Oil and Gas Exploration and Production;On-Shore Gas Production;Lateral Compressors 4 Cycle Rich Burn;; | 0.060888 | 1.5378 | 1.4769
20119 | 2310021351 | PM25-FIL | Industrial Processes;Oil and Gas Exploration and Production;On-Shore Gas Production;Lateral Compressors 4 Cycle Rich Burn;; | 0.02979 | 0.75267 | 0.72288
20119 | 2310021351 | PM25-PRI | Industrial Processes;Oil and Gas Exploration and Production;On-Shore Gas Production;Lateral Compressors 4 Cycle Rich Burn;; | 0.060888 | 1.5378 | 1.4769
20119 | 2310021351 | PM-CON | Industrial Processes;Oil and Gas Exploration and Production;On-Shore Gas Production;Lateral Compressors 4 Cycle Rich Burn;; | 0.031098 | 0.78515 | 0.75405
20119 | 2310021351 | SO2 | Industrial Processes;Oil and Gas Exploration and Production;On-Shore Gas Production;Lateral Compressors 4 Cycle Rich Burn;; | 0.001848 | 0.046586 | 0.044738
20119 | 2310021351 | VOC | Industrial Processes;Oil and Gas Exploration and Production;On-Shore Gas Production;Lateral Compressors 4 Cycle Rich Burn;; | 8.1482 | 1.4327 | 0
20119 | 2310021400 | 71432 | Industrial Processes;Oil and Gas Exploration and Production;On-Shore Gas Production;Gas Well Dehydrators;; | 0.0299 | 0.069752 | 0.039852
20119 | 2310021400 | 108883 | Industrial Processes;Oil and Gas Exploration and Production;On-Shore Gas Production;Gas Well Dehydrators;; | 0.0165 | 0.1395 | 0.123
20119 | 2310021400 | 110543 | Industrial Processes;Oil and Gas Exploration and Production;On-Shore Gas Production;Gas Well Dehydrators;; | 0.0202 | 0.0015576 | 0
20119 | 2310021400 | VOC | Industrial Processes;Oil and Gas Exploration and Production;On-Shore Gas Production;Gas Well Dehydrators;; | 2.1305 | 6.9798 | 4.8493
20119 | 2310021502 | VOC | Industrial Processes;Oil and Gas Exploration and Production;On-Shore Gas Production;Fugitives: Flanges;; | 3.144 | 2.571 | 0
20129 | 2310011201 | VOC | Industrial Processes;Oil and Gas Exploration and Production;On-Shore Oil Production;Tank Truck/Railcar Loading: Crude Oil;; | 0.34089 | 0.056882 | 0
20129 | 2310021351 | 50000 | Industrial Processes;Oil and Gas Exploration and Production;On-Shore Gas Production;Lateral Compressors 4 Cycle Rich Burn;; | 1.8003 | 4.7962 | 2.9959
20129 | 2310021351 | 67561 | Industrial Processes;Oil and Gas Exploration and Production;On-Shore Gas Production;Lateral Compressors 4 Cycle Rich Burn;; | 1.6631 | 0.7159 | 0
20129 | 2310021351 | 71432 | Industrial Processes;Oil and Gas Exploration and Production;On-Shore Gas Production;Lateral Compressors 4 Cycle Rich Burn;; | 0.85872 | 0.36966 | 0
20129 | 2310021351 | 75070 | Industrial Processes;Oil and Gas Exploration and Production;On-Shore Gas Production;Lateral Compressors 4 Cycle Rich Burn;; | 1.5164 | 0.65274 | 0
20129 | 2310021351 | 75092 | Industrial Processes;Oil and Gas Exploration and Production;On-Shore Gas Production;Lateral Compressors 4 Cycle Rich Burn;; | 0.022392 | 0.010545 | 0
20129 | 2310021351 | 79345 | Industrial Processes;Oil and Gas Exploration and Production;On-Shore Gas Production;Lateral Compressors 4 Cycle Rich Burn;; | 0.013751 | 0.0059191 | 0
20129 | 2310021351 | 106990 | Industrial Processes;Oil and Gas Exploration and Production;On-Shore Gas Production;Lateral Compressors 4 Cycle Rich Burn;; | 0.36034 | 0.15511 | 0
20129 | 2310021351 | 107028 | Industrial Processes;Oil and Gas Exploration and Production;On-Shore Gas Production;Lateral Compressors 4 Cycle Rich Burn;; | 1.4294 | 0.6153 | 0
20129 | 2310021351 | 108883 | Industrial Processes;Oil and Gas Exploration and Production;On-Shore Gas Production;Lateral Compressors 4 Cycle Rich Burn;; | 0.30327 | 0.13055 | 0
20129 | 2310021351 | 1330207 | Industrial Processes;Oil and Gas Exploration and Production;On-Shore Gas Production;Lateral Compressors 4 Cycle Rich Burn;; | 0.10598 | 0.045622 | 0
20129 | 2310021351 | CO | Industrial Processes;Oil and Gas Exploration and Production;On-Shore Gas Production;Lateral Compressors 4 Cycle Rich Burn;; | 37.6323 | 440.7083 | 403.0759
20129 | 2310021351 | NOX | Industrial Processes;Oil and Gas Exploration and Production;On-Shore Gas Production;Lateral Compressors 4 Cycle Rich Burn;; | 46.7583 | 285.0164 | 238.2581
20129 | 2310021351 | PM10-FIL | Industrial Processes;Oil and Gas Exploration and Production;On-Shore Gas Production;Lateral Compressors 4 Cycle Rich Burn;; | 0.35995 | 3.9801 | 3.6202
20129 | 2310021351 | PM10-PRI | Industrial Processes;Oil and Gas Exploration and Production;On-Shore Gas Production;Lateral Compressors 4 Cycle Rich Burn;; | 0.69199 | 8.1321 | 7.4401
20129 | 2310021351 | PM25-FIL | Industrial Processes;Oil and Gas Exploration and Production;On-Shore Gas Production;Lateral Compressors 4 Cycle Rich Burn;; | 0.35995 | 3.9801 | 3.6202
20129 | 2310021351 | PM25-PRI | Industrial Processes;Oil and Gas Exploration and Production;On-Shore Gas Production;Lateral Compressors 4 Cycle Rich Burn;; | 0.69199 | 8.1321 | 7.4401
20129 | 2310021351 | PM-CON | Industrial Processes;Oil and Gas Exploration and Production;On-Shore Gas Production;Lateral Compressors 4 Cycle Rich Burn;; | 0.33204 | 4.1519 | 3.8199
20129 | 2310021351 | SO2 | Industrial Processes;Oil and Gas Exploration and Production;On-Shore Gas Production;Lateral Compressors 4 Cycle Rich Burn;; | 0.019055 | 0.24635 | 0.2273
20129 | 2310021351 | VOC | Industrial Processes;Oil and Gas Exploration and Production;On-Shore Gas Production;Lateral Compressors 4 Cycle Rich Burn;; | 17.415 | 7.5764 | 0
20129 | 2310021502 | VOC | Industrial Processes;Oil and Gas Exploration and Production;On-Shore Gas Production;Fugitives: Flanges;; | 1.8687 | 13.5954 | 11.7267
20129 | 2310021505 | VOC | Industrial Processes;Oil and Gas Exploration and Production;On-Shore Gas Production;Fugitives: Valves;; | 3.837 | 352.2153 | 348.3783
20155 | 2310021100 | 50000 | Industrial Processes;Oil and Gas Exploration and Production;On-Shore Gas Production;Gas Well Heaters;; | 0.059296 | 0.0027796 | 0
20155 | 2310021100 | 71432 | Industrial Processes;Oil and Gas Exploration and Production;On-Shore Gas Production;Gas Well Heaters;; | 0.0015065 | 7.7828e-05 | 0
20155 | 2310021100 | 108883 | Industrial Processes;Oil and Gas Exploration and Production;On-Shore Gas Production;Gas Well Heaters;; | 0.0024147 | 0.00012601 | 0
20155 | 2310021100 | 110543 | Industrial Processes;Oil and Gas Exploration and Production;On-Shore Gas Production;Gas Well Heaters;; | 1.4231 | 0.06671 | 0
20155 | 2310021100 | CO | Industrial Processes;Oil and Gas Exploration and Production;On-Shore Gas Production;Gas Well Heaters;; | 67.5242 | 3.1131 | 0
20155 | 2310021100 | NOX | Industrial Processes;Oil and Gas Exploration and Production;On-Shore Gas Production;Gas Well Heaters;; | 75.7322 | 2.1569 | 0
20155 | 2310021100 | PM10-FIL | Industrial Processes;Oil and Gas Exploration and Production;On-Shore Gas Production;Gas Well Heaters;; | 1.6046 | 0.070416 | 0
20155 | 2310021100 | PM10-PRI | Industrial Processes;Oil and Gas Exploration and Production;On-Shore Gas Production;Gas Well Heaters;; | 6.2482 | 0.28166 | 0
20155 | 2310021100 | PM25-FIL | Industrial Processes;Oil and Gas Exploration and Production;On-Shore Gas Production;Gas Well Heaters;; | 1.6046 | 0.070416 | 0
20155 | 2310021100 | PM25-PRI | Industrial Processes;Oil and Gas Exploration and Production;On-Shore Gas Production;Gas Well Heaters;; | 6.2482 | 0.28166 | 0
20155 | 2310021100 | PM-CON | Industrial Processes;Oil and Gas Exploration and Production;On-Shore Gas Production;Gas Well Heaters;; | 4.6436 | 0.21125 | 0
20155 | 2310021100 | VOC | Industrial Processes;Oil and Gas Exploration and Production;On-Shore Gas Production;Gas Well Heaters;; | 4.4211 | 0.20383 | 0
20155 | 2310021351 | 50000 | Industrial Processes;Oil and Gas Exploration and Production;On-Shore Gas Production;Lateral Compressors 4 Cycle Rich Burn;; | 0.2156 | 0.10273 | 0
20155 | 2310021351 | 67561 | Industrial Processes;Oil and Gas Exploration and Production;On-Shore Gas Production;Lateral Compressors 4 Cycle Rich Burn;; | 0.02639 | 0.015334 | 0
20155 | 2310021351 | 71432 | Industrial Processes;Oil and Gas Exploration and Production;On-Shore Gas Production;Lateral Compressors 4 Cycle Rich Burn;; | 0.013626 | 0.0079178 | 0
20155 | 2310021351 | 75070 | Industrial Processes;Oil and Gas Exploration and Production;On-Shore Gas Production;Lateral Compressors 4 Cycle Rich Burn;; | 0.024064 | 0.013981 | 0
20155 | 2310021351 | 75092 | Industrial Processes;Oil and Gas Exploration and Production;On-Shore Gas Production;Lateral Compressors 4 Cycle Rich Burn;; | 0.009695 | 0.00022587 | 0
20155 | 2310021351 | 79345 | Industrial Processes;Oil and Gas Exploration and Production;On-Shore Gas Production;Lateral Compressors 4 Cycle Rich Burn;; | 0.0059536 | 0.00012678 | 0
20155 | 2310021351 | 100414 | Industrial Processes;Oil and Gas Exploration and Production;On-Shore Gas Production;Lateral Compressors 4 Cycle Rich Burn;; | 0.00021388 | 0.00012428 | 0
20155 | 2310021351 | 106990 | Industrial Processes;Oil and Gas Exploration and Production;On-Shore Gas Production;Lateral Compressors 4 Cycle Rich Burn;; | 0.15601 | 0.0033224 | 0
20155 | 2310021351 | 107028 | Industrial Processes;Oil and Gas Exploration and Production;On-Shore Gas Production;Lateral Compressors 4 Cycle Rich Burn;; | 0.022684 | 0.013179 | 0
20155 | 2310021351 | 108883 | Industrial Processes;Oil and Gas Exploration and Production;On-Shore Gas Production;Lateral Compressors 4 Cycle Rich Burn;; | 0.0048123 | 0.0027963 | 0
20155 | 2310021351 | 1330207 | Industrial Processes;Oil and Gas Exploration and Production;On-Shore Gas Production;Lateral Compressors 4 Cycle Rich Burn;; | 0.0016817 | 0.0009772 | 0
20155 | 2310021351 | CO | Industrial Processes;Oil and Gas Exploration and Production;On-Shore Gas Production;Lateral Compressors 4 Cycle Rich Burn;; | 19.224 | 19.2436 | 0.019605
20155 | 2310021351 | NOX | Industrial Processes;Oil and Gas Exploration and Production;On-Shore Gas Production;Lateral Compressors 4 Cycle Rich Burn;; | 21.1724 | 12.4453 | 0
20155 | 2310021351 | PM10-FIL | Industrial Processes;Oil and Gas Exploration and Production;On-Shore Gas Production;Lateral Compressors 4 Cycle Rich Burn;; | 0.16741 | 0.052084 | 0
20155 | 2310021351 | PM10-PRI | Industrial Processes;Oil and Gas Exploration and Production;On-Shore Gas Production;Lateral Compressors 4 Cycle Rich Burn;; | 0.3067 | 0.10642 | 0
20155 | 2310021351 | PM25-FIL | Industrial Processes;Oil and Gas Exploration and Production;On-Shore Gas Production;Lateral Compressors 4 Cycle Rich Burn;; | 0.16741 | 0.052084 | 0
20155 | 2310021351 | PM25-PRI | Industrial Processes;Oil and Gas Exploration and Production;On-Shore Gas Production;Lateral Compressors 4 Cycle Rich Burn;; | 0.3067 | 0.10642 | 0
20155 | 2310021351 | PM-CON | Industrial Processes;Oil and Gas Exploration and Production;On-Shore Gas Production;Lateral Compressors 4 Cycle Rich Burn;; | 0.13929 | 0.054332 | 0
20155 | 2310021351 | SO2 | Industrial Processes;Oil and Gas Exploration and Production;On-Shore Gas Production;Lateral Compressors 4 Cycle Rich Burn;; | 0.0051006 | 0.0032237 | 0
20155 | 2310021351 | VOC | Industrial Processes;Oil and Gas Exploration and Production;On-Shore Gas Production;Lateral Compressors 4 Cycle Rich Burn;; | 7.54 | 0.16228 | 0
20155 | 2310021502 | VOC | Industrial Processes;Oil and Gas Exploration and Production;On-Shore Gas Production;Fugitives: Flanges;; | 24.27 | 1.1064 | 0
20165 | 2310010200 | VOC | Industrial Processes;Oil and Gas Exploration and Production;Crude Petroleum;Oil Well Tanks - Flashing & Standing/Working/Breathing;; | 2.45 | 6.6684 | 4.2184
20165 | 2310011501 | VOC | Industrial Processes;Oil and Gas Exploration and Production;On-Shore Oil Production;Fugitives: Connectors;; | 4.05 | 1.6122 | 0
20175 | 2310011201 | VOC | Industrial Processes;Oil and Gas Exploration and Production;On-Shore Oil Production;Tank Truck/Railcar Loading: Crude Oil;; | 0.10462 | 0.065981 | 0
20175 | 2310021010 | VOC | Industrial Processes;Oil and Gas Exploration and Production;On-Shore Gas Production;Storage Tanks: Condensate;; | 8.959 | 0.13907 | 0
20175 | 2310021100 | 50000 | Industrial Processes;Oil and Gas Exploration and Production;On-Shore Gas Production;Gas Well Heaters;; | 0.0081468 | 0.045425 | 0.037278
20175 | 2310021100 | 110543 | Industrial Processes;Oil and Gas Exploration and Production;On-Shore Gas Production;Gas Well Heaters;; | 0.19552 | 1.0902 | 0.89468
20175 | 2310021100 | CO | Industrial Processes;Oil and Gas Exploration and Production;On-Shore Gas Production;Gas Well Heaters;; | 9.1244 | 50.8762 | 41.7518
20175 | 2310021100 | NOX | Industrial Processes;Oil and Gas Exploration and Production;On-Shore Gas Production;Gas Well Heaters;; | 10.8624 | 35.25 | 24.3876
20175 | 2310021100 | PM10-FIL | Industrial Processes;Oil and Gas Exploration and Production;On-Shore Gas Production;Gas Well Heaters;; | 0.20639 | 1.1508 | 0.94439
20175 | 2310021100 | PM10-PRI | Industrial Processes;Oil and Gas Exploration and Production;On-Shore Gas Production;Gas Well Heaters;; | 0.82554 | 4.6031 | 3.7775
20175 | 2310021100 | PM25-FIL | Industrial Processes;Oil and Gas Exploration and Production;On-Shore Gas Production;Gas Well Heaters;; | 0.20639 | 1.1508 | 0.94439
20175 | 2310021100 | PM25-PRI | Industrial Processes;Oil and Gas Exploration and Production;On-Shore Gas Production;Gas Well Heaters;; | 0.82554 | 4.6031 | 3.7775
20175 | 2310021100 | PM-CON | Industrial Processes;Oil and Gas Exploration and Production;On-Shore Gas Production;Gas Well Heaters;; | 0.61916 | 3.4523 | 2.8332
20175 | 2310021100 | VOC | Industrial Processes;Oil and Gas Exploration and Production;On-Shore Gas Production;Gas Well Heaters;; | 0.30415 | 3.3312 | 3.027
20175 | 2310021351 | 50000 | Industrial Processes;Oil and Gas Exploration and Production;On-Shore Gas Production;Lateral Compressors 4 Cycle Rich Burn;; | 0.80859 | 3.8744 | 3.0658
20175 | 2310021351 | 67561 | Industrial Processes;Oil and Gas Exploration and Production;On-Shore Gas Production;Lateral Compressors 4 Cycle Rich Burn;; | 0.11901 | 0.57832 | 0.45931
20175 | 2310021351 | 71432 | Industrial Processes;Oil and Gas Exploration and Production;On-Shore Gas Production;Lateral Compressors 4 Cycle Rich Burn;; | 0.061449 | 0.29861 | 0.23716
20175 | 2310021351 | 75070 | Industrial Processes;Oil and Gas Exploration and Production;On-Shore Gas Production;Lateral Compressors 4 Cycle Rich Burn;; | 0.10851 | 0.52729 | 0.41878
20175 | 2310021351 | 75092 | Industrial Processes;Oil and Gas Exploration and Production;On-Shore Gas Production;Lateral Compressors 4 Cycle Rich Burn;; | 0.010823 | 0.0085186 | 0
20175 | 2310021351 | 79345 | Industrial Processes;Oil and Gas Exploration and Production;On-Shore Gas Production;Lateral Compressors 4 Cycle Rich Burn;; | 0.0066462 | 0.0047815 | 0
20175 | 2310021351 | 106990 | Industrial Processes;Oil and Gas Exploration and Production;On-Shore Gas Production;Lateral Compressors 4 Cycle Rich Burn;; | 0.17416 | 0.1253 | 0
20175 | 2310021351 | 107028 | Industrial Processes;Oil and Gas Exploration and Production;On-Shore Gas Production;Lateral Compressors 4 Cycle Rich Burn;; | 0.10229 | 0.49705 | 0.39476
20175 | 2310021351 | 108883 | Industrial Processes;Oil and Gas Exploration and Production;On-Shore Gas Production;Lateral Compressors 4 Cycle Rich Burn;; | 0.021702 | 0.10546 | 0.083758
20175 | 2310021351 | 1330207 | Industrial Processes;Oil and Gas Exploration and Production;On-Shore Gas Production;Lateral Compressors 4 Cycle Rich Burn;; | 0.0075839 | 0.036854 | 0.02927
20175 | 2310021351 | CO | Industrial Processes;Oil and Gas Exploration and Production;On-Shore Gas Production;Lateral Compressors 4 Cycle Rich Burn;; | 52.9601 | 356.009 | 303.0488
20175 | 2310021351 | NOX | Industrial Processes;Oil and Gas Exploration and Production;On-Shore Gas Production;Lateral Compressors 4 Cycle Rich Burn;; | 36.8384 | 230.2394 | 193.401
20175 | 2310021351 | PM10-FIL | Industrial Processes;Oil and Gas Exploration and Production;On-Shore Gas Production;Lateral Compressors 4 Cycle Rich Burn;; | 0.89863 | 3.2152 | 2.3166
20175 | 2310021351 | PM10-PRI | Industrial Processes;Oil and Gas Exploration and Production;On-Shore Gas Production;Lateral Compressors 4 Cycle Rich Burn;; | 1.836 | 6.5692 | 4.7331
20175 | 2310021351 | PM25-FIL | Industrial Processes;Oil and Gas Exploration and Production;On-Shore Gas Production;Lateral Compressors 4 Cycle Rich Burn;; | 0.89863 | 3.2152 | 2.3166
20175 | 2310021351 | PM25-PRI | Industrial Processes;Oil and Gas Exploration and Production;On-Shore Gas Production;Lateral Compressors 4 Cycle Rich Burn;; | 1.836 | 6.5692 | 4.7331
20175 | 2310021351 | PM-CON | Industrial Processes;Oil and Gas Exploration and Production;On-Shore Gas Production;Lateral Compressors 4 Cycle Rich Burn;; | 0.93742 | 3.354 | 2.4166
20175 | 2310021351 | SO2 | Industrial Processes;Oil and Gas Exploration and Production;On-Shore Gas Production;Lateral Compressors 4 Cycle Rich Burn;; | 0.037864 | 0.199 | 0.16114
20175 | 2310021351 | VOC | Industrial Processes;Oil and Gas Exploration and Production;On-Shore Gas Production;Lateral Compressors 4 Cycle Rich Burn;; | 8.4172 | 6.1203 | 0
20175 | 2310021502 | VOC | Industrial Processes;Oil and Gas Exploration and Production;On-Shore Gas Production;Fugitives: Flanges;; | 10.852 | 10.9825 | 0.13048
20189 | 2310021251 | 50000 | Industrial Processes;Oil and Gas Exploration and Production;On-Shore Gas Production;Lateral Compressors 4 Cycle Lean Burn;; | 0.011663 | 3.588 | 3.5764
20189 | 2310021251 | 67561 | Industrial Processes;Oil and Gas Exploration and Production;On-Shore Gas Production;Lateral Compressors 4 Cycle Lean Burn;; | 0.0005522 | 0.16989 | 0.16933
20189 | 2310021251 | 71432 | Industrial Processes;Oil and Gas Exploration and Production;On-Shore Gas Production;Lateral Compressors 4 Cycle Lean Burn;; | 9.7187e-05 | 0.0299 | 0.029803
20189 | 2310021251 | 75003 | Industrial Processes;Oil and Gas Exploration and Production;On-Shore Gas Production;Lateral Compressors 4 Cycle Lean Burn;; | 4.1181e-07 | 0.00012708 | 0.00012666
20189 | 2310021251 | 75014 | Industrial Processes;Oil and Gas Exploration and Production;On-Shore Gas Production;Lateral Compressors 4 Cycle Lean Burn;; | 3.2919e-06 | 0.0010125 | 0.0010092
20189 | 2310021251 | 75070 | Industrial Processes;Oil and Gas Exploration and Production;On-Shore Gas Production;Lateral Compressors 4 Cycle Lean Burn;; | 0.0018466 | 0.5681 | 0.56626
20189 | 2310021251 | 75092 | Industrial Processes;Oil and Gas Exploration and Production;On-Shore Gas Production;Lateral Compressors 4 Cycle Lean Burn;; | 4.4178e-06 | 0.0013591 | 0.0013547
20189 | 2310021251 | 91203 | Industrial Processes;Oil and Gas Exploration and Production;On-Shore Gas Production;Lateral Compressors 4 Cycle Lean Burn;; | 1.6433e-05 | 0.0050558 | 0.0050394
20189 | 2310021251 | 92524 | Industrial Processes;Oil and Gas Exploration and Production;On-Shore Gas Production;Lateral Compressors 4 Cycle Lean Burn;; | 4.6827e-05 | 0.014406 | 0.01436
20189 | 2310021251 | 100414 | Industrial Processes;Oil and Gas Exploration and Production;On-Shore Gas Production;Lateral Compressors 4 Cycle Lean Burn;; | 8.7679e-06 | 0.0026978 | 0.002689
20189 | 2310021251 | 106990 | Industrial Processes;Oil and Gas Exploration and Production;On-Shore Gas Production;Lateral Compressors 4 Cycle Lean Burn;; | 5.8975e-05 | 0.018144 | 0.018085
20189 | 2310021251 | 107028 | Industrial Processes;Oil and Gas Exploration and Production;On-Shore Gas Production;Lateral Compressors 4 Cycle Lean Burn;; | 0.0011353 | 0.34929 | 0.34815
20189 | 2310021251 | 108883 | Industrial Processes;Oil and Gas Exploration and Production;On-Shore Gas Production;Lateral Compressors 4 Cycle Lean Burn;; | 9.0119e-05 | 0.027726 | 0.027635
20189 | 2310021251 | 108952 | Industrial Processes;Oil and Gas Exploration and Production;On-Shore Gas Production;Lateral Compressors 4 Cycle Lean Burn;; | 5.3014e-06 | 0.0016309 | 0.0016256
20189 | 2310021251 | 540841 | Industrial Processes;Oil and Gas Exploration and Production;On-Shore Gas Production;Lateral Compressors 4 Cycle Lean Burn;; | 5.5219e-05 | 0.016989 | 0.016933
20189 | 2310021251 | 1330207 | Industrial Processes;Oil and Gas Exploration and Production;On-Shore Gas Production;Lateral Compressors 4 Cycle Lean Burn;; | 4.0642e-05 | 0.012504 | 0.012463
20189 | 2310021251 | CO | Industrial Processes;Oil and Gas Exploration and Production;On-Shore Gas Production;Lateral Compressors 4 Cycle Lean Burn;; | 0.1086 | 33.3749 | 33.2663
20189 | 2310021251 | NOX | Industrial Processes;Oil and Gas Exploration and Production;On-Shore Gas Production;Lateral Compressors 4 Cycle Lean Burn;; | 0.10154 | 74.5782 | 74.4766
20189 | 2310021251 | PM10-FIL | Industrial Processes;Oil and Gas Exploration and Production;On-Shore Gas Production;Lateral Compressors 4 Cycle Lean Burn;; | 0.003258 | 0.0067886 | 0.0035306
20189 | 2310021251 | PM10-PRI | Industrial Processes;Oil and Gas Exploration and Production;On-Shore Gas Production;Lateral Compressors 4 Cycle Lean Burn;; | 0.10643 | 0.87936 | 0.77293
20189 | 2310021251 | PM25-FIL | Industrial Processes;Oil and Gas Exploration and Production;On-Shore Gas Production;Lateral Compressors 4 Cycle Lean Burn;; | 0.003258 | 0.0067886 | 0.0035306
20189 | 2310021251 | PM25-PRI | Industrial Processes;Oil and Gas Exploration and Production;On-Shore Gas Production;Lateral Compressors 4 Cycle Lean Burn;; | 0.10643 | 0.87936 | 0.77293
20189 | 2310021251 | PM-CON | Industrial Processes;Oil and Gas Exploration and Production;On-Shore Gas Production;Lateral Compressors 4 Cycle Lean Burn;; | 0.10317 | 0.87257 | 0.7694
20189 | 2310021251 | SO2 | Industrial Processes;Oil and Gas Exploration and Production;On-Shore Gas Production;Lateral Compressors 4 Cycle Lean Burn;; | 0.0001086 | 0.051773 | 0.051665
20189 | 2310021251 | VOC | Industrial Processes;Oil and Gas Exploration and Production;On-Shore Gas Production;Lateral Compressors 4 Cycle Lean Burn;; | 0.026064 | 8.0151 | 7.9891
20189 | 2310021351 | 50000 | Industrial Processes;Oil and Gas Exploration and Production;On-Shore Gas Production;Lateral Compressors 4 Cycle Rich Burn;; | 1.0595 | 9.7846 | 8.7252
20189 | 2310021351 | 67561 | Industrial Processes;Oil and Gas Exploration and Production;On-Shore Gas Production;Lateral Compressors 4 Cycle Rich Burn;; | 0.52651 | 1.4605 | 0.93399
20189 | 2310021351 | 71432 | Industrial Processes;Oil and Gas Exploration and Production;On-Shore Gas Production;Lateral Compressors 4 Cycle Rich Burn;; | 0.27186 | 0.75413 | 0.48227
20189 | 2310021351 | 75070 | Industrial Processes;Oil and Gas Exploration and Production;On-Shore Gas Production;Lateral Compressors 4 Cycle Rich Burn;; | 0.48006 | 1.3316 | 0.85158
20189 | 2310021351 | 75092 | Industrial Processes;Oil and Gas Exploration and Production;On-Shore Gas Production;Lateral Compressors 4 Cycle Rich Burn;; | 0.012009 | 0.021513 | 0.0095048
20189 | 2310021351 | 79345 | Industrial Processes;Oil and Gas Exploration and Production;On-Shore Gas Production;Lateral Compressors 4 Cycle Rich Burn;; | 0.0073743 | 0.012075 | 0.0047011
20189 | 2310021351 | 106990 | Industrial Processes;Oil and Gas Exploration and Production;On-Shore Gas Production;Lateral Compressors 4 Cycle Rich Burn;; | 0.19324 | 0.31644 | 0.1232
20189 | 2310021351 | 107028 | Industrial Processes;Oil and Gas Exploration and Production;On-Shore Gas Production;Lateral Compressors 4 Cycle Rich Burn;; | 0.45253 | 1.2553 | 0.80274
20189 | 2310021351 | 108883 | Industrial Processes;Oil and Gas Exploration and Production;On-Shore Gas Production;Lateral Compressors 4 Cycle Rich Burn;; | 0.096012 | 0.26633 | 0.17032
20189 | 2310021351 | 1330207 | Industrial Processes;Oil and Gas Exploration and Production;On-Shore Gas Production;Lateral Compressors 4 Cycle Rich Burn;; | 0.033553 | 0.093073 | 0.059521
20189 | 2310021351 | CO | Industrial Processes;Oil and Gas Exploration and Production;On-Shore Gas Production;Lateral Compressors 4 Cycle Rich Burn;; | 56.562 | 899.0812 | 842.5191
20189 | 2310021351 | NOX | Industrial Processes;Oil and Gas Exploration and Production;On-Shore Gas Production;Lateral Compressors 4 Cycle Rich Burn;; | 40.8891 | 581.457 | 540.5679
20189 | 2310021351 | PM10-FIL | Industrial Processes;Oil and Gas Exploration and Production;On-Shore Gas Production;Lateral Compressors 4 Cycle Rich Burn;; | 0.58213 | 8.1198 | 7.5377
20189 | 2310021351 | PM10-PRI | Industrial Processes;Oil and Gas Exploration and Production;On-Shore Gas Production;Lateral Compressors 4 Cycle Rich Burn;; | 1.1894 | 16.5901 | 15.4007
20189 | 2310021351 | PM25-FIL | Industrial Processes;Oil and Gas Exploration and Production;On-Shore Gas Production;Lateral Compressors 4 Cycle Rich Burn;; | 0.58213 | 8.1198 | 7.5377
20189 | 2310021351 | PM25-PRI | Industrial Processes;Oil and Gas Exploration and Production;On-Shore Gas Production;Lateral Compressors 4 Cycle Rich Burn;; | 1.1894 | 16.5901 | 15.4007
20189 | 2310021351 | PM-CON | Industrial Processes;Oil and Gas Exploration and Production;On-Shore Gas Production;Lateral Compressors 4 Cycle Rich Burn;; | 0.60722 | 8.4703 | 7.863
20189 | 2310021351 | SO2 | Industrial Processes;Oil and Gas Exploration and Production;On-Shore Gas Production;Lateral Compressors 4 Cycle Rich Burn;; | 0.035984 | 0.50257 | 0.46659
20189 | 2310021351 | VOC | Industrial Processes;Oil and Gas Exploration and Production;On-Shore Gas Production;Lateral Compressors 4 Cycle Rich Burn;; | 9.3393 | 15.4565 | 6.1172
20189 | 2310021502 | VOC | Industrial Processes;Oil and Gas Exploration and Production;On-Shore Gas Production;Fugitives: Flanges;; | 4.836 | 27.7356 | 22.8996
20189 | 2310021505 | VOC | Industrial Processes;Oil and Gas Exploration and Production;On-Shore Gas Production;Fugitives: Valves;; | 1.2342 | 718.5482 | 717.314
20205 | 2310021100 | 50000 | Industrial Processes;Oil and Gas Exploration and Production;On-Shore Gas Production;Gas Well Heaters;; | 0.0004005 | 0.0059869 | 0.0055864
20205 | 2310021100 | 71432 | Industrial Processes;Oil and Gas Exploration and Production;On-Shore Gas Production;Gas Well Heaters;; | 1.1214e-05 | 0.00016763 | 0.00015642
20205 | 2310021100 | 110543 | Industrial Processes;Oil and Gas Exploration and Production;On-Shore Gas Production;Gas Well Heaters;; | 0.009612 | 0.14369 | 0.13407
20205 | 2310021100 | CO | Industrial Processes;Oil and Gas Exploration and Production;On-Shore Gas Production;Gas Well Heaters;; | 0.44856 | 6.7054 | 6.2568
20205 | 2310021100 | NOX | Industrial Processes;Oil and Gas Exploration and Production;On-Shore Gas Production;Gas Well Heaters;; | 0.534 | 4.6459 | 4.1119
20205 | 2310021100 | PM10-FIL | Industrial Processes;Oil and Gas Exploration and Production;On-Shore Gas Production;Gas Well Heaters;; | 0.010146 | 0.15167 | 0.14152
20205 | 2310021100 | PM10-PRI | Industrial Processes;Oil and Gas Exploration and Production;On-Shore Gas Production;Gas Well Heaters;; | 0.040584 | 0.60668 | 0.56609
20205 | 2310021100 | PM25-FIL | Industrial Processes;Oil and Gas Exploration and Production;On-Shore Gas Production;Gas Well Heaters;; | 0.010146 | 0.15167 | 0.14152
20205 | 2310021100 | PM25-PRI | Industrial Processes;Oil and Gas Exploration and Production;On-Shore Gas Production;Gas Well Heaters;; | 0.040584 | 0.60668 | 0.56609
20205 | 2310021100 | PM-CON | Industrial Processes;Oil and Gas Exploration and Production;On-Shore Gas Production;Gas Well Heaters;; | 0.030438 | 0.45501 | 0.42457
20205 | 2310021100 | VOC | Industrial Processes;Oil and Gas Exploration and Production;On-Shore Gas Production;Gas Well Heaters;; | 0.02937 | 0.43904 | 0.40967
20205 | 2310021251 | 50000 | Industrial Processes;Oil and Gas Exploration and Production;On-Shore Gas Production;Lateral Compressors 4 Cycle Lean Burn;; | 9.3339 | 0.17305 | 0
20205 | 2310021251 | 67561 | Industrial Processes;Oil and Gas Exploration and Production;On-Shore Gas Production;Lateral Compressors 4 Cycle Lean Burn;; | 0.34819 | 0.0081937 | 0
20205 | 2310021251 | 71432 | Industrial Processes;Oil and Gas Exploration and Production;On-Shore Gas Production;Lateral Compressors 4 Cycle Lean Burn;; | 0.061282 | 0.0014421 | 0
20205 | 2310021251 | 75003 | Industrial Processes;Oil and Gas Exploration and Production;On-Shore Gas Production;Lateral Compressors 4 Cycle Lean Burn;; | 0.00025961 | 6.1289e-06 | 0
20205 | 2310021251 | 75014 | Industrial Processes;Oil and Gas Exploration and Production;On-Shore Gas Production;Lateral Compressors 4 Cycle Lean Burn;; | 0.0020752 | 4.8835e-05 | 0
20205 | 2310021251 | 75070 | Industrial Processes;Oil and Gas Exploration and Production;On-Shore Gas Production;Lateral Compressors 4 Cycle Lean Burn;; | 1.1644 | 0.0274 | 0
20205 | 2310021251 | 75092 | Industrial Processes;Oil and Gas Exploration and Production;On-Shore Gas Production;Lateral Compressors 4 Cycle Lean Burn;; | 0.002785 | 6.555e-05 | 0
20205 | 2310021251 | 91203 | Industrial Processes;Oil and Gas Exploration and Production;On-Shore Gas Production;Lateral Compressors 4 Cycle Lean Burn;; | 0.01036 | 0.00024385 | 0
20205 | 2310021251 | 92524 | Industrial Processes;Oil and Gas Exploration and Production;On-Shore Gas Production;Lateral Compressors 4 Cycle Lean Burn;; | 0.02952 | 0.00069483 | 0
20205 | 2310021251 | 100414 | Industrial Processes;Oil and Gas Exploration and Production;On-Shore Gas Production;Lateral Compressors 4 Cycle Lean Burn;; | 0.0055273 | 0.00013012 | 0
20205 | 2310021251 | 106990 | Industrial Processes;Oil and Gas Exploration and Production;On-Shore Gas Production;Lateral Compressors 4 Cycle Lean Burn;; | 0.037178 | 0.00087509 | 0
20205 | 2310021251 | 107028 | Industrial Processes;Oil and Gas Exploration and Production;On-Shore Gas Production;Lateral Compressors 4 Cycle Lean Burn;; | 0.71589 | 0.016846 | 0
20205 | 2310021251 | 108883 | Industrial Processes;Oil and Gas Exploration and Production;On-Shore Gas Production;Lateral Compressors 4 Cycle Lean Burn;; | 0.056811 | 0.0013372 | 0
20205 | 2310021251 | 108952 | Industrial Processes;Oil and Gas Exploration and Production;On-Shore Gas Production;Lateral Compressors 4 Cycle Lean Burn;; | 0.003342 | 7.866e-05 | 0
20205 | 2310021251 | 540841 | Industrial Processes;Oil and Gas Exploration and Production;On-Shore Gas Production;Lateral Compressors 4 Cycle Lean Burn;; | 0.034818 | 0.00081937 | 0
20205 | 2310021251 | 1330207 | Industrial Processes;Oil and Gas Exploration and Production;On-Shore Gas Production;Lateral Compressors 4 Cycle Lean Burn;; | 0.025621 | 0.00060306 | 0
20205 | 2310021251 | CO | Industrial Processes;Oil and Gas Exploration and Production;On-Shore Gas Production;Lateral Compressors 4 Cycle Lean Burn;; | 89.5966 | 1.7523 | 0
20205 | 2310021251 | NOX | Industrial Processes;Oil and Gas Exploration and Production;On-Shore Gas Production;Lateral Compressors 4 Cycle Lean Burn;; | 496.0742 | 3.0546 | 0
20205 | 2310021251 | PM10-FIL | Industrial Processes;Oil and Gas Exploration and Production;On-Shore Gas Production;Lateral Compressors 4 Cycle Lean Burn;; | 0.018899 | 0.00027805 | 0
20205 | 2310021251 | PM10-PRI | Industrial Processes;Oil and Gas Exploration and Production;On-Shore Gas Production;Lateral Compressors 4 Cycle Lean Burn;; | 2.4483 | 0.036018 | 0
20205 | 2310021251 | PM25-FIL | Industrial Processes;Oil and Gas Exploration and Production;On-Shore Gas Production;Lateral Compressors 4 Cycle Lean Burn;; | 0.018899 | 0.00027805 | 0
20205 | 2310021251 | PM25-PRI | Industrial Processes;Oil and Gas Exploration and Production;On-Shore Gas Production;Lateral Compressors 4 Cycle Lean Burn;; | 2.4483 | 0.036018 | 0
20205 | 2310021251 | PM-CON | Industrial Processes;Oil and Gas Exploration and Production;On-Shore Gas Production;Lateral Compressors 4 Cycle Lean Burn;; | 2.4294 | 0.035739 | 0
20205 | 2310021251 | SO2 | Industrial Processes;Oil and Gas Exploration and Production;On-Shore Gas Production;Lateral Compressors 4 Cycle Lean Burn;; | 0.14414 | 0.0021206 | 0
20205 | 2310021251 | VOC | Industrial Processes;Oil and Gas Exploration and Production;On-Shore Gas Production;Lateral Compressors 4 Cycle Lean Burn;; | 16.4308 | 0.38657 | 0
20205 | 2310021400 | 50000 | Industrial Processes;Oil and Gas Exploration and Production;On-Shore Gas Production;Gas Well Dehydrators;; | 0.00024038 | 0.00021557 | 0
20205 | 2310021400 | 71432 | Industrial Processes;Oil and Gas Exploration and Production;On-Shore Gas Production;Gas Well Dehydrators;; | 0.019707 | 0.25194 | 0.23224
20205 | 2310021400 | 110543 | Industrial Processes;Oil and Gas Exploration and Production;On-Shore Gas Production;Gas Well Dehydrators;; | 0.33367 | 0.0051736 | 0
20205 | 2310021400 | CO | Industrial Processes;Oil and Gas Exploration and Production;On-Shore Gas Production;Gas Well Dehydrators;; | 0.26922 | 0.24144 | 0
20205 | 2310021400 | NOX | Industrial Processes;Oil and Gas Exploration and Production;On-Shore Gas Production;Gas Well Dehydrators;; | 0.3205 | 0.16728 | 0
20205 | 2310021400 | PM10-FIL | Industrial Processes;Oil and Gas Exploration and Production;On-Shore Gas Production;Gas Well Dehydrators;; | 0.0060895 | 0.0054611 | 0
20205 | 2310021400 | PM10-PRI | Industrial Processes;Oil and Gas Exploration and Production;On-Shore Gas Production;Gas Well Dehydrators;; | 0.024358 | 0.021844 | 0
20205 | 2310021400 | PM25-FIL | Industrial Processes;Oil and Gas Exploration and Production;On-Shore Gas Production;Gas Well Dehydrators;; | 0.0060895 | 0.0054611 | 0
20205 | 2310021400 | PM25-PRI | Industrial Processes;Oil and Gas Exploration and Production;On-Shore Gas Production;Gas Well Dehydrators;; | 0.024358 | 0.021844 | 0
20205 | 2310021400 | PM-CON | Industrial Processes;Oil and Gas Exploration and Production;On-Shore Gas Production;Gas Well Dehydrators;; | 0.018269 | 0.016383 | 0
20205 | 2310021400 | SO2 | Industrial Processes;Oil and Gas Exploration and Production;On-Shore Gas Production;Gas Well Dehydrators;; | 0.001923 | 0.0017245 | 0
20205 | 2310021400 | VOC | Industrial Processes;Oil and Gas Exploration and Production;On-Shore Gas Production;Gas Well Dehydrators;; | 3.4101 | 1.1112 | 0
35005 | 2310010200 | 71432 | Industrial Processes;Oil and Gas Exploration and Production;Crude Petroleum;Oil Well Tanks - Flashing & Standing/Working/Breathing;; | 0.046335 | 6.3904 | 6.344
35005 | 2310010200 | 100414 | Industrial Processes;Oil and Gas Exploration and Production;Crude Petroleum;Oil Well Tanks - Flashing & Standing/Working/Breathing;; | 0.009267 | 0.24056 | 0.2313
35005 | 2310010200 | 108883 | Industrial Processes;Oil and Gas Exploration and Production;Crude Petroleum;Oil Well Tanks - Flashing & Standing/Working/Breathing;; | 0.060235 | 4.1641 | 4.1039
35005 | 2310010200 | 1330207 | Industrial Processes;Oil and Gas Exploration and Production;Crude Petroleum;Oil Well Tanks - Flashing & Standing/Working/Breathing;; | 0.041702 | 0.79233 | 0.75063
35005 | 2310010200 | 7783064 | Industrial Processes;Oil and Gas Exploration and Production;Crude Petroleum;Oil Well Tanks - Flashing & Standing/Working/Breathing;; | 0.0046335 | 12.547 | 12.5424
35005 | 2310010200 | VOC | Industrial Processes;Oil and Gas Exploration and Production;Crude Petroleum;Oil Well Tanks - Flashing & Standing/Working/Breathing;; | 103.6777 | 495.4762 | 391.7985
35005 | 2310010300 | VOC | Industrial Processes;Oil and Gas Exploration and Production;Crude Petroleum;Oil Well Pneumatic Devices;; | 0.58537 | 109.2485 | 108.6631
35005 | 2310011201 | VOC | Industrial Processes;Oil and Gas Exploration and Production;On-Shore Oil Production;Tank Truck/Railcar Loading: Crude Oil;; | 0.03089 | 0.078863 | 0.047973
35005 | 2310021100 | 50000 | Industrial Processes;Oil and Gas Exploration and Production;On-Shore Gas Production;Gas Well Heaters;; | 0.0041731 | 0.031835 | 0.027662
35005 | 2310021100 | 110543 | Industrial Processes;Oil and Gas Exploration and Production;On-Shore Gas Production;Gas Well Heaters;; | 0.050968 | 0.76405 | 0.71308
35005 | 2310021100 | CO | Industrial Processes;Oil and Gas Exploration and Production;On-Shore Gas Production;Gas Well Heaters;; | 6.0863 | 35.6556 | 29.5693
35005 | 2310021100 | NOX | Industrial Processes;Oil and Gas Exploration and Production;On-Shore Gas Production;Gas Well Heaters;; | 7.2485 | 24.7043 | 17.4557
35005 | 2310021100 | PM10-FIL | Industrial Processes;Oil and Gas Exploration and Production;On-Shore Gas Production;Gas Well Heaters;; | 0.23043 | 0.8065 | 0.57607
35005 | 2310021100 | PM10-PRI | Industrial Processes;Oil and Gas Exploration and Production;On-Shore Gas Production;Gas Well Heaters;; | 0.5566 | 3.226 | 2.6694
35005 | 2310021100 | PM25-FIL | Industrial Processes;Oil and Gas Exploration and Production;On-Shore Gas Production;Gas Well Heaters;; | 0.21702 | 0.8065 | 0.58948
35005 | 2310021100 | PM25-PRI | Industrial Processes;Oil and Gas Exploration and Production;On-Shore Gas Production;Gas Well Heaters;; | 0.54319 | 3.226 | 2.6828
35005 | 2310021100 | PM-CON | Industrial Processes;Oil and Gas Exploration and Production;On-Shore Gas Production;Gas Well Heaters;; | 0.32617 | 2.4195 | 2.0933
35005 | 2310021100 | VOC | Industrial Processes;Oil and Gas Exploration and Production;On-Shore Gas Production;Gas Well Heaters;; | 0.41933 | 2.3346 | 1.9153
35005 | 2310021251 | 50000 | Industrial Processes;Oil and Gas Exploration and Production;On-Shore Gas Production;Lateral Compressors 4 Cycle Lean Burn;; | 3.5815 | 2.3695 | 0
35005 | 2310021251 | 67561 | Industrial Processes;Oil and Gas Exploration and Production;On-Shore Gas Production;Lateral Compressors 4 Cycle Lean Burn;; | 0.18125 | 0.11219 | 0
35005 | 2310021251 | 71432 | Industrial Processes;Oil and Gas Exploration and Production;On-Shore Gas Production;Lateral Compressors 4 Cycle Lean Burn;; | 0.0319 | 0.019746 | 0
35005 | 2310021251 | 75003 | Industrial Processes;Oil and Gas Exploration and Production;On-Shore Gas Production;Lateral Compressors 4 Cycle Lean Burn;; | 0.00013517 | 8.3919e-05 | 0
35005 | 2310021251 | 75014 | Industrial Processes;Oil and Gas Exploration and Production;On-Shore Gas Production;Lateral Compressors 4 Cycle Lean Burn;; | 0.0010805 | 0.00066866 | 0
35005 | 2310021251 | 75070 | Industrial Processes;Oil and Gas Exploration and Production;On-Shore Gas Production;Lateral Compressors 4 Cycle Lean Burn;; | 0.6061 | 0.37517 | 0
35005 | 2310021251 | 75092 | Industrial Processes;Oil and Gas Exploration and Production;On-Shore Gas Production;Lateral Compressors 4 Cycle Lean Burn;; | 0.0014501 | 0.00089753 | 0
35005 | 2310021251 | 91203 | Industrial Processes;Oil and Gas Exploration and Production;On-Shore Gas Production;Lateral Compressors 4 Cycle Lean Burn;; | 0.0053939 | 0.0033388 | 0
35005 | 2310021251 | 92524 | Industrial Processes;Oil and Gas Exploration and Production;On-Shore Gas Production;Lateral Compressors 4 Cycle Lean Burn;; | 0.01537 | 0.0095138 | 0
35005 | 2310021251 | 100414 | Industrial Processes;Oil and Gas Exploration and Production;On-Shore Gas Production;Lateral Compressors 4 Cycle Lean Burn;; | 0.0028779 | 0.0017816 | 0
35005 | 2310021251 | 106990 | Industrial Processes;Oil and Gas Exploration and Production;On-Shore Gas Production;Lateral Compressors 4 Cycle Lean Burn;; | 0.019357 | 0.011982 | 0
35005 | 2310021251 | 107028 | Industrial Processes;Oil and Gas Exploration and Production;On-Shore Gas Production;Lateral Compressors 4 Cycle Lean Burn;; | 0.37265 | 0.23067 | 0
35005 | 2310021251 | 108883 | Industrial Processes;Oil and Gas Exploration and Production;On-Shore Gas Production;Lateral Compressors 4 Cycle Lean Burn;; | 0.02958 | 0.01831 | 0
35005 | 2310021251 | 108952 | Industrial Processes;Oil and Gas Exploration and Production;On-Shore Gas Production;Lateral Compressors 4 Cycle Lean Burn;; | 0.0017401 | 0.001077 | 0
35005 | 2310021251 | 540841 | Industrial Processes;Oil and Gas Exploration and Production;On-Shore Gas Production;Lateral Compressors 4 Cycle Lean Burn;; | 0.018125 | 0.011219 | 0
35005 | 2310021251 | 1330207 | Industrial Processes;Oil and Gas Exploration and Production;On-Shore Gas Production;Lateral Compressors 4 Cycle Lean Burn;; | 0.01334 | 0.0082573 | 0
35005 | 2310021251 | CH4 | Industrial Processes;Oil and Gas Exploration and Production;On-Shore Gas Production;Lateral Compressors 4 Cycle Lean Burn;; | 0.06555 | 61.725 | 61.6595
35005 | 2310021251 | CO | Industrial Processes;Oil and Gas Exploration and Production;On-Shore Gas Production;Lateral Compressors 4 Cycle Lean Burn;; | 14.2178 | 23.9936 | 9.7758
35005 | 2310021251 | CO2 | Industrial Processes;Oil and Gas Exploration and Production;On-Shore Gas Production;Lateral Compressors 4 Cycle Lean Burn;; | 3448.0807 | 5431.8008 | 1983.72
35005 | 2310021251 | N2O | Industrial Processes;Oil and Gas Exploration and Production;On-Shore Gas Production;Lateral Compressors 4 Cycle Lean Burn;; | 0.0074489 | 0.010342 | 0.0028931
35005 | 2310021251 | NOX | Industrial Processes;Oil and Gas Exploration and Production;On-Shore Gas Production;Lateral Compressors 4 Cycle Lean Burn;; | 23.7999 | 41.8249 | 18.025
35005 | 2310021251 | PM10-FIL | Industrial Processes;Oil and Gas Exploration and Production;On-Shore Gas Production;Lateral Compressors 4 Cycle Lean Burn;; | 0.71486 | 0.0038072 | 0
35005 | 2310021251 | PM10-PRI | Industrial Processes;Oil and Gas Exploration and Production;On-Shore Gas Production;Lateral Compressors 4 Cycle Lean Burn;; | 1.4326 | 0.49316 | 0
35005 | 2310021251 | PM25-FIL | Industrial Processes;Oil and Gas Exploration and Production;On-Shore Gas Production;Lateral Compressors 4 Cycle Lean Burn;; | 0.71486 | 0.0038072 | 0
35005 | 2310021251 | PM25-PRI | Industrial Processes;Oil and Gas Exploration and Production;On-Shore Gas Production;Lateral Compressors 4 Cycle Lean Burn;; | 1.4326 | 0.49316 | 0
35005 | 2310021251 | PM-CON | Industrial Processes;Oil and Gas Exploration and Production;On-Shore Gas Production;Lateral Compressors 4 Cycle Lean Burn;; | 0.71773 | 0.48936 | 0
35005 | 2310021251 | SO2 | Industrial Processes;Oil and Gas Exploration and Production;On-Shore Gas Production;Lateral Compressors 4 Cycle Lean Burn;; | 0.016218 | 0.029035 | 0.012817
35005 | 2310021251 | VOC | Industrial Processes;Oil and Gas Exploration and Production;On-Shore Gas Production;Lateral Compressors 4 Cycle Lean Burn;; | 8.555 | 5.2931 | 0
35005 | 2310021351 | 50000 | Industrial Processes;Oil and Gas Exploration and Production;On-Shore Gas Production;Lateral Compressors 4 Cycle Rich Burn;; | 0.20258 | 2.9556 | 2.753
35005 | 2310021351 | 67561 | Industrial Processes;Oil and Gas Exploration and Production;On-Shore Gas Production;Lateral Compressors 4 Cycle Rich Burn;; | 0.029939 | 0.44117 | 0.41123
35005 | 2310021351 | 71432 | Industrial Processes;Oil and Gas Exploration and Production;On-Shore Gas Production;Lateral Compressors 4 Cycle Rich Burn;; | 0.016206 | 0.2278 | 0.21159
35005 | 2310021351 | 75070 | Industrial Processes;Oil and Gas Exploration and Production;On-Shore Gas Production;Lateral Compressors 4 Cycle Rich Burn;; | 0.027434 | 0.40224 | 0.37481
35005 | 2310021351 | 75092 | Industrial Processes;Oil and Gas Exploration and Production;On-Shore Gas Production;Lateral Compressors 4 Cycle Rich Burn;; | 0.00049948 | 0.0064984 | 0.005999
35005 | 2310021351 | 79345 | Industrial Processes;Oil and Gas Exploration and Production;On-Shore Gas Production;Lateral Compressors 4 Cycle Rich Burn;; | 0.00030672 | 0.0036476 | 0.0033408
35005 | 2310021351 | 106990 | Industrial Processes;Oil and Gas Exploration and Production;On-Shore Gas Production;Lateral Compressors 4 Cycle Rich Burn;; | 0.0080377 | 0.095586 | 0.087549
35005 | 2310021351 | 107028 | Industrial Processes;Oil and Gas Exploration and Production;On-Shore Gas Production;Lateral Compressors 4 Cycle Rich Burn;; | 0.025949 | 0.37917 | 0.35322
35005 | 2310021351 | 108883 | Industrial Processes;Oil and Gas Exploration and Production;On-Shore Gas Production;Lateral Compressors 4 Cycle Rich Burn;; | 0.0051778 | 0.08045 | 0.075272
35005 | 2310021351 | 1330207 | Industrial Processes;Oil and Gas Exploration and Production;On-Shore Gas Production;Lateral Compressors 4 Cycle Rich Burn;; | 0.0018095 | 0.028114 | 0.026305
35005 | 2310021351 | CO | Industrial Processes;Oil and Gas Exploration and Production;On-Shore Gas Production;Lateral Compressors 4 Cycle Rich Burn;; | 44.1356 | 503.6182 | 459.4826
35005 | 2310021351 | CO2 | Industrial Processes;Oil and Gas Exploration and Production;On-Shore Gas Production;Lateral Compressors 4 Cycle Rich Burn;; | 1074.1268 | 19310.1016 | 18235.9748
35005 | 2310021351 | NOX | Industrial Processes;Oil and Gas Exploration and Production;On-Shore Gas Production;Lateral Compressors 4 Cycle Rich Burn;; | 43.8221 | 325.7018 | 281.8797
35005 | 2310021351 | PM10-FIL | Industrial Processes;Oil and Gas Exploration and Production;On-Shore Gas Production;Lateral Compressors 4 Cycle Rich Burn;; | 0.10268 | 1.6677 | 1.565
35005 | 2310021351 | PM10-PRI | Industrial Processes;Oil and Gas Exploration and Production;On-Shore Gas Production;Lateral Compressors 4 Cycle Rich Burn;; | 0.18805 | 3.4074 | 3.2193
35005 | 2310021351 | PM25-FIL | Industrial Processes;Oil and Gas Exploration and Production;On-Shore Gas Production;Lateral Compressors 4 Cycle Rich Burn;; | 0.10266 | 1.6677 | 1.565
35005 | 2310021351 | PM25-PRI | Industrial Processes;Oil and Gas Exploration and Production;On-Shore Gas Production;Lateral Compressors 4 Cycle Rich Burn;; | 0.18804 | 3.4074 | 3.2193
35005 | 2310021351 | PM-CON | Industrial Processes;Oil and Gas Exploration and Production;On-Shore Gas Production;Lateral Compressors 4 Cycle Rich Burn;; | 0.085375 | 1.7397 | 1.6543
35005 | 2310021351 | SO2 | Industrial Processes;Oil and Gas Exploration and Production;On-Shore Gas Production;Lateral Compressors 4 Cycle Rich Burn;; | 0.048654 | 0.10322 | 0.054567
35005 | 2310021351 | VOC | Industrial Processes;Oil and Gas Exploration and Production;On-Shore Gas Production;Lateral Compressors 4 Cycle Rich Burn;; | 0.38846 | 4.6689 | 4.2804
35005 | 2310021505 | 7783064 | Industrial Processes;Oil and Gas Exploration and Production;On-Shore Gas Production;Fugitives: Valves;; | 0.26874 | 2.0228 | 1.7541
35005 | 2310021505 | VOC | Industrial Processes;Oil and Gas Exploration and Production;On-Shore Gas Production;Fugitives: Valves;; | 3.2805 | 154.7051 | 151.4246
35015 | 2310010100 | 50000 | Industrial Processes;Oil and Gas Exploration and Production;Crude Petroleum;Oil Well Heaters;; | 0.006178 | 0.29138 | 0.2852
35015 | 2310010100 | 71432 | Industrial Processes;Oil and Gas Exploration and Production;Crude Petroleum;Oil Well Heaters;; | 0.3089 | 0.0081586 | 0
35015 | 2310010100 | 110543 | Industrial Processes;Oil and Gas Exploration and Production;Crude Petroleum;Oil Well Heaters;; | 0.06178 | 6.9931 | 6.9313
35015 | 2310010100 | CO | Industrial Processes;Oil and Gas Exploration and Production;Crude Petroleum;Oil Well Heaters;; | 106.4067 | 326.3424 | 219.9357
35015 | 2310010100 | NOX | Industrial Processes;Oil and Gas Exploration and Production;Crude Petroleum;Oil Well Heaters;; | 123.9524 | 226.1087 | 102.1563
35015 | 2310010100 | PM10-FIL | Industrial Processes;Oil and Gas Exploration and Production;Crude Petroleum;Oil Well Heaters;; | 2.2398 | 7.3816 | 5.1417
35015 | 2310010100 | PM10-PRI | Industrial Processes;Oil and Gas Exploration and Production;Crude Petroleum;Oil Well Heaters;; | 5.8761 | 29.5262 | 23.6502
35015 | 2310010100 | PM25-FIL | Industrial Processes;Oil and Gas Exploration and Production;Crude Petroleum;Oil Well Heaters;; | 2.2398 | 7.3816 | 5.1417
35015 | 2310010100 | PM25-PRI | Industrial Processes;Oil and Gas Exploration and Production;Crude Petroleum;Oil Well Heaters;; | 5.8761 | 29.5262 | 23.6502
35015 | 2310010100 | PM-CON | Industrial Processes;Oil and Gas Exploration and Production;Crude Petroleum;Oil Well Heaters;; | 3.6362 | 22.1447 | 18.5084
35015 | 2310010100 | SO2 | Industrial Processes;Oil and Gas Exploration and Production;Crude Petroleum;Oil Well Heaters;; | 0.88963 | 0.004369 | 0
35015 | 2310010100 | VOC | Industrial Processes;Oil and Gas Exploration and Production;Crude Petroleum;Oil Well Heaters;; | 17.1272 | 21.3677 | 4.2405
35015 | 2310010200 | 71432 | Industrial Processes;Oil and Gas Exploration and Production;Crude Petroleum;Oil Well Tanks - Flashing & Standing/Working/Breathing;; | 11.5243 | 908.6318 | 897.1076
35015 | 2310010200 | 100414 | Industrial Processes;Oil and Gas Exploration and Production;Crude Petroleum;Oil Well Tanks - Flashing & Standing/Working/Breathing;; | 1.3452 | 34.205 | 32.8598
35015 | 2310010200 | 108883 | Industrial Processes;Oil and Gas Exploration and Production;Crude Petroleum;Oil Well Tanks - Flashing & Standing/Working/Breathing;; | 6.0999 | 592.088 | 585.9881
35015 | 2310010200 | 1330207 | Industrial Processes;Oil and Gas Exploration and Production;Crude Petroleum;Oil Well Tanks - Flashing & Standing/Working/Breathing;; | 3.8176 | 112.6598 | 108.8422
35015 | 2310010200 | 7783064 | Industrial Processes;Oil and Gas Exploration and Production;Crude Petroleum;Oil Well Tanks - Flashing & Standing/Working/Breathing;; | 1.9398 | 1784.0253 | 1782.0855
35015 | 2310010200 | CH4 | Industrial Processes;Oil and Gas Exploration and Production;Crude Petroleum;Oil Well Tanks - Flashing & Standing/Working/Breathing;; | 8.9297 | 9679.4209 | 9670.4912
35015 | 2310010200 | CO | Industrial Processes;Oil and Gas Exploration and Production;Crude Petroleum;Oil Well Tanks - Flashing & Standing/Working/Breathing;; | 3.5238 | 1063.954 | 1060.4302
35015 | 2310010200 | CO2 | Industrial Processes;Oil and Gas Exploration and Production;Crude Petroleum;Oil Well Tanks - Flashing & Standing/Working/Breathing;; | 0.24176 | 350075.1563 | 350074.9145
35015 | 2310010200 | NOX | Industrial Processes;Oil and Gas Exploration and Production;Crude Petroleum;Oil Well Tanks - Flashing & Standing/Working/Breathing;; | 2.9834 | 240.2477 | 237.2643
35015 | 2310010200 | VOC | Industrial Processes;Oil and Gas Exploration and Production;Crude Petroleum;Oil Well Tanks - Flashing & Standing/Working/Breathing;; | 3269.4115 | 70450.4922 | 67181.0807
35015 | 2310010300 | 7783064 | Industrial Processes;Oil and Gas Exploration and Production;Crude Petroleum;Oil Well Pneumatic Devices;; | 1.9604 | 87.8782 | 85.9178
35015 | 2310010300 | VOC | Industrial Processes;Oil and Gas Exploration and Production;Crude Petroleum;Oil Well Pneumatic Devices;; | 1355.2207 | 3104.3711 | 1749.1504
35015 | 2310011201 | 71432 | Industrial Processes;Oil and Gas Exploration and Production;On-Shore Oil Production;Tank Truck/Railcar Loading: Crude Oil;; | 5.0673 | 0.27883 | 0
35015 | 2310011201 | 100414 | Industrial Processes;Oil and Gas Exploration and Production;On-Shore Oil Production;Tank Truck/Railcar Loading: Crude Oil;; | 0.069502 | 0.0052447 | 0
35015 | 2310011201 | 108883 | Industrial Processes;Oil and Gas Exploration and Production;On-Shore Oil Production;Tank Truck/Railcar Loading: Crude Oil;; | 1.542 | 0.23492 | 0
35015 | 2310011201 | 1330207 | Industrial Processes;Oil and Gas Exploration and Production;On-Shore Oil Production;Tank Truck/Railcar Loading: Crude Oil;; | 0.29963 | 0.029304 | 0
35015 | 2310011201 | 7783064 | Industrial Processes;Oil and Gas Exploration and Production;On-Shore Oil Production;Tank Truck/Railcar Loading: Crude Oil;; | 0.0065445 | 0.0093857 | 0.0028412
35015 | 2310011201 | VOC | Industrial Processes;Oil and Gas Exploration and Production;On-Shore Oil Production;Tank Truck/Railcar Loading: Crude Oil;; | 832.2839 | 11.6208 | 0
35015 | 2310011501 | VOC | Industrial Processes;Oil and Gas Exploration and Production;On-Shore Oil Production;Fugitives: Connectors;; | 0.15445 | 225.2248 | 225.0704
35015 | 2310021010 | 71432 | Industrial Processes;Oil and Gas Exploration and Production;On-Shore Gas Production;Storage Tanks: Condensate;; | 5.6906 | 0.095751 | 0
35015 | 2310021010 | 100414 | Industrial Processes;Oil and Gas Exploration and Production;On-Shore Gas Production;Storage Tanks: Condensate;; | 0.48285 | 0.018849 | 0
35015 | 2310021010 | 108883 | Industrial Processes;Oil and Gas Exploration and Production;On-Shore Gas Production;Storage Tanks: Condensate;; | 8.9576 | 0.12042 | 0
35015 | 2310021010 | 1330207 | Industrial Processes;Oil and Gas Exploration and Production;On-Shore Gas Production;Storage Tanks: Condensate;; | 3.0906 | 0.071861 | 0
35015 | 2310021010 | CH4 | Industrial Processes;Oil and Gas Exploration and Production;On-Shore Gas Production;Storage Tanks: Condensate;; | 340.0715 | 12.6049 | 0
35015 | 2310021010 | CO | Industrial Processes;Oil and Gas Exploration and Production;On-Shore Gas Production;Storage Tanks: Condensate;; | 18.5391 | 1.1758 | 0
35015 | 2310021010 | CO2 | Industrial Processes;Oil and Gas Exploration and Production;On-Shore Gas Production;Storage Tanks: Condensate;; | 8.2623 | 386.8755 | 378.6132
35015 | 2310021010 | NOX | Industrial Processes;Oil and Gas Exploration and Production;On-Shore Gas Production;Storage Tanks: Condensate;; | 4.2286 | 0.2655 | 0
35015 | 2310021010 | VOC | Industrial Processes;Oil and Gas Exploration and Production;On-Shore Gas Production;Storage Tanks: Condensate;; | 1433.1822 | 33.4719 | 0
35015 | 2310021100 | 50000 | Industrial Processes;Oil and Gas Exploration and Production;On-Shore Gas Production;Gas Well Heaters;; | 0.57966 | 0.055801 | 0
35015 | 2310021100 | 71432 | Industrial Processes;Oil and Gas Exploration and Production;On-Shore Gas Production;Gas Well Heaters;; | 0.026256 | 0.0015624 | 0
35015 | 2310021100 | 75070 | Industrial Processes;Oil and Gas Exploration and Production;On-Shore Gas Production;Gas Well Heaters;; | 0.013 | 0.012066 | 0
35015 | 2310021100 | 108883 | Industrial Processes;Oil and Gas Exploration and Production;On-Shore Gas Production;Gas Well Heaters;; | 1.7287 | 0.0025297 | 0
35015 | 2310021100 | 110543 | Industrial Processes;Oil and Gas Exploration and Production;On-Shore Gas Production;Gas Well Heaters;; | 9.5343 | 1.3392 | 0
35015 | 2310021100 | CH4 | Industrial Processes;Oil and Gas Exploration and Production;On-Shore Gas Production;Gas Well Heaters;; | 104.785 | 1.7112 | 0
35015 | 2310021100 | CO | Industrial Processes;Oil and Gas Exploration and Production;On-Shore Gas Production;Gas Well Heaters;; | 613.5567 | 62.4975 | 0
35015 | 2310021100 | CO2 | Industrial Processes;Oil and Gas Exploration and Production;On-Shore Gas Production;Gas Well Heaters;; | 24681.5948 | 89282.1328 | 64600.538
35015 | 2310021100 | N2O | Industrial Processes;Oil and Gas Exploration and Production;On-Shore Gas Production;Gas Well Heaters;; | 0.04086 | 1.6368 | 1.596
35015 | 2310021100 | NOX | Industrial Processes;Oil and Gas Exploration and Production;On-Shore Gas Production;Gas Well Heaters;; | 731.3304 | 43.3018 | 0
35015 | 2310021100 | PM10-FIL | Industrial Processes;Oil and Gas Exploration and Production;On-Shore Gas Production;Gas Well Heaters;; | 19.5176 | 1.4136 | 0
35015 | 2310021100 | PM10-PRI | Industrial Processes;Oil and Gas Exploration and Production;On-Shore Gas Production;Gas Well Heaters;; | 58.5628 | 5.6545 | 0
35015 | 2310021100 | PM25-FIL | Industrial Processes;Oil and Gas Exploration and Production;On-Shore Gas Production;Gas Well Heaters;; | 17.8475 | 1.4136 | 0
35015 | 2310021100 | PM25-PRI | Industrial Processes;Oil and Gas Exploration and Production;On-Shore Gas Production;Gas Well Heaters;; | 56.6246 | 5.6545 | 0
35015 | 2310021100 | PM-CON | Industrial Processes;Oil and Gas Exploration and Production;On-Shore Gas Production;Gas Well Heaters;; | 38.9174 | 4.2409 | 0
35015 | 2310021100 | VOC | Industrial Processes;Oil and Gas Exploration and Production;On-Shore Gas Production;Gas Well Heaters;; | 75.3313 | 4.0921 | 0
35015 | 2310021251 | 50000 | Industrial Processes;Oil and Gas Exploration and Production;On-Shore Gas Production;Lateral Compressors 4 Cycle Lean Burn;; | 584.3537 | 4.1532 | 0
35015 | 2310021251 | 67561 | Industrial Processes;Oil and Gas Exploration and Production;On-Shore Gas Production;Lateral Compressors 4 Cycle Lean Burn;; | 61.1601 | 0.19665 | 0
35015 | 2310021251 | 71432 | Industrial Processes;Oil and Gas Exploration and Production;On-Shore Gas Production;Lateral Compressors 4 Cycle Lean Burn;; | 9.1736 | 0.03461 | 0
35015 | 2310021251 | 75003 | Industrial Processes;Oil and Gas Exploration and Production;On-Shore Gas Production;Lateral Compressors 4 Cycle Lean Burn;; | 0.046383 | 0.00014709 | 0
35015 | 2310021251 | 75014 | Industrial Processes;Oil and Gas Exploration and Production;On-Shore Gas Production;Lateral Compressors 4 Cycle Lean Burn;; | 0.37077 | 0.001172 | 0
35015 | 2310021251 | 75070 | Industrial Processes;Oil and Gas Exploration and Production;On-Shore Gas Production;Lateral Compressors 4 Cycle Lean Burn;; | 193.0535 | 0.6576 | 0
35015 | 2310021251 | 75092 | Industrial Processes;Oil and Gas Exploration and Production;On-Shore Gas Production;Lateral Compressors 4 Cycle Lean Burn;; | 0.49597 | 0.0015732 | 0
35015 | 2310021251 | 91203 | Industrial Processes;Oil and Gas Exploration and Production;On-Shore Gas Production;Lateral Compressors 4 Cycle Lean Burn;; | 1.8499 | 0.0058523 | 0
35015 | 2310021251 | 92524 | Industrial Processes;Oil and Gas Exploration and Production;On-Shore Gas Production;Lateral Compressors 4 Cycle Lean Burn;; | 5.2709 | 0.016676 | 0
35015 | 2310021251 | 100414 | Industrial Processes;Oil and Gas Exploration and Production;On-Shore Gas Production;Lateral Compressors 4 Cycle Lean Burn;; | 0.82965 | 0.0031228 | 0
35015 | 2310021251 | 106990 | Industrial Processes;Oil and Gas Exploration and Production;On-Shore Gas Production;Lateral Compressors 4 Cycle Lean Burn;; | 6.6438 | 0.021002 | 0
35015 | 2310021251 | 107028 | Industrial Processes;Oil and Gas Exploration and Production;On-Shore Gas Production;Lateral Compressors 4 Cycle Lean Burn;; | 118.9952 | 0.40431 | 0
35015 | 2310021251 | 108883 | Industrial Processes;Oil and Gas Exploration and Production;On-Shore Gas Production;Lateral Compressors 4 Cycle Lean Burn;; | 8.0291 | 0.032093 | 0
35015 | 2310021251 | 108952 | Industrial Processes;Oil and Gas Exploration and Production;On-Shore Gas Production;Lateral Compressors 4 Cycle Lean Burn;; | 0.59711 | 0.0018878 | 0
35015 | 2310021251 | 540841 | Industrial Processes;Oil and Gas Exploration and Production;On-Shore Gas Production;Lateral Compressors 4 Cycle Lean Burn;; | 6.1899 | 0.019665 | 0
35015 | 2310021251 | 1330207 | Industrial Processes;Oil and Gas Exploration and Production;On-Shore Gas Production;Lateral Compressors 4 Cycle Lean Burn;; | 4.2743 | 0.014473 | 0
35015 | 2310021251 | CH4 | Industrial Processes;Oil and Gas Exploration and Production;On-Shore Gas Production;Lateral Compressors 4 Cycle Lean Burn;; | 40.0194 | 108.1921 | 68.1727
35015 | 2310021251 | CO | Industrial Processes;Oil and Gas Exploration and Production;On-Shore Gas Production;Lateral Compressors 4 Cycle Lean Burn;; | 3400.6075 | 42.0562 | 0
35015 | 2310021251 | CO2 | Industrial Processes;Oil and Gas Exploration and Production;On-Shore Gas Production;Lateral Compressors 4 Cycle Lean Burn;; | 38475.8318 | 9520.9092 | 0
35015 | 2310021251 | N2O | Industrial Processes;Oil and Gas Exploration and Production;On-Shore Gas Production;Lateral Compressors 4 Cycle Lean Burn;; | 0.064696 | 0.018127 | 0
35015 | 2310021251 | NOX | Industrial Processes;Oil and Gas Exploration and Production;On-Shore Gas Production;Lateral Compressors 4 Cycle Lean Burn;; | 4046.657 | 73.311 | 0
35015 | 2310021251 | PM10-FIL | Industrial Processes;Oil and Gas Exploration and Production;On-Shore Gas Production;Lateral Compressors 4 Cycle Lean Burn;; | 100.5353 | 0.0066733 | 0
35015 | 2310021251 | PM10-PRI | Industrial Processes;Oil and Gas Exploration and Production;On-Shore Gas Production;Lateral Compressors 4 Cycle Lean Burn;; | 226.4883 | 0.86442 | 0
35015 | 2310021251 | PM25-FIL | Industrial Processes;Oil and Gas Exploration and Production;On-Shore Gas Production;Lateral Compressors 4 Cycle Lean Burn;; | 100.5353 | 0.0066733 | 0
35015 | 2310021251 | PM25-PRI | Industrial Processes;Oil and Gas Exploration and Production;On-Shore Gas Production;Lateral Compressors 4 Cycle Lean Burn;; | 218.6304 | 0.86442 | 0
35015 | 2310021251 | PM-CON | Industrial Processes;Oil and Gas Exploration and Production;On-Shore Gas Production;Lateral Compressors 4 Cycle Lean Burn;; | 115.184 | 0.85775 | 0
35015 | 2310021251 | SO2 | Industrial Processes;Oil and Gas Exploration and Production;On-Shore Gas Production;Lateral Compressors 4 Cycle Lean Burn;; | 115.4713 | 0.050894 | 0
35015 | 2310021251 | VOC | Industrial Processes;Oil and Gas Exploration and Production;On-Shore Gas Production;Lateral Compressors 4 Cycle Lean Burn;; | 3130.5032 | 9.2778 | 0
35015 | 2310021351 | 250 | Industrial Processes;Oil and Gas Exploration and Production;On-Shore Gas Production;Lateral Compressors 4 Cycle Rich Burn;; | 0.008 | 0.035632 | 0.027632
35015 | 2310021351 | 50000 | Industrial Processes;Oil and Gas Exploration and Production;On-Shore Gas Production;Lateral Compressors 4 Cycle Rich Burn;; | 205.3986 | 5.1806 | 0
35015 | 2310021351 | 67561 | Industrial Processes;Oil and Gas Exploration and Production;On-Shore Gas Production;Lateral Compressors 4 Cycle Rich Burn;; | 72.6868 | 0.77328 | 0
35015 | 2310021351 | 71432 | Industrial Processes;Oil and Gas Exploration and Production;On-Shore Gas Production;Lateral Compressors 4 Cycle Rich Burn;; | 18.0341 | 0.39929 | 0
35015 | 2310021351 | 75014 | Industrial Processes;Oil and Gas Exploration and Production;On-Shore Gas Production;Lateral Compressors 4 Cycle Rich Burn;; | 0.00033644 | 0.0018144 | 0.001478
35015 | 2310021351 | 75070 | Industrial Processes;Oil and Gas Exploration and Production;On-Shore Gas Production;Lateral Compressors 4 Cycle Rich Burn;; | 37.8223 | 0.70505 | 0
35015 | 2310021351 | 75092 | Industrial Processes;Oil and Gas Exploration and Production;On-Shore Gas Production;Lateral Compressors 4 Cycle Rich Burn;; | 1.2123 | 0.011391 | 0
35015 | 2310021351 | 79345 | Industrial Processes;Oil and Gas Exploration and Production;On-Shore Gas Production;Lateral Compressors 4 Cycle Rich Burn;; | 0.74396 | 0.0063935 | 0
35015 | 2310021351 | 91203 | Industrial Processes;Oil and Gas Exploration and Production;On-Shore Gas Production;Lateral Compressors 4 Cycle Rich Burn;; | 0.0066795 | 0.024538 | 0.017858
35015 | 2310021351 | 100414 | Industrial Processes;Oil and Gas Exploration and Production;On-Shore Gas Production;Lateral Compressors 4 Cycle Rich Burn;; | 0.025837 | 0.0062673 | 0
35015 | 2310021351 | 106990 | Industrial Processes;Oil and Gas Exploration and Production;On-Shore Gas Production;Lateral Compressors 4 Cycle Rich Burn;; | 19.1186 | 0.16754 | 0
35015 | 2310021351 | 107028 | Industrial Processes;Oil and Gas Exploration and Production;On-Shore Gas Production;Lateral Compressors 4 Cycle Rich Burn;; | 39.7672 | 0.66462 | 0
35015 | 2310021351 | 108883 | Industrial Processes;Oil and Gas Exploration and Production;On-Shore Gas Production;Lateral Compressors 4 Cycle Rich Burn;; | 6.9499 | 0.14101 | 0
35015 | 2310021351 | 1330207 | Industrial Processes;Oil and Gas Exploration and Production;On-Shore Gas Production;Lateral Compressors 4 Cycle Rich Burn;; | 2.675 | 0.049279 | 0
35015 | 2310021351 | CH4 | Industrial Processes;Oil and Gas Exploration and Production;On-Shore Gas Production;Lateral Compressors 4 Cycle Rich Burn;; | 13.9232 | 70.7708 | 56.8476
35015 | 2310021351 | CO | Industrial Processes;Oil and Gas Exploration and Production;On-Shore Gas Production;Lateral Compressors 4 Cycle Rich Burn;; | 3112.0296 | 882.7466 | 0
35015 | 2310021351 | CO2 | Industrial Processes;Oil and Gas Exploration and Production;On-Shore Gas Production;Lateral Compressors 4 Cycle Rich Burn;; | 14595.1327 | 33846.9219 | 19251.7892
35015 | 2310021351 | N2O | Industrial Processes;Oil and Gas Exploration and Production;On-Shore Gas Production;Lateral Compressors 4 Cycle Rich Burn;; | 0.02724 | 0.064443 | 0.037203
35015 | 2310021351 | NOX | Industrial Processes;Oil and Gas Exploration and Production;On-Shore Gas Production;Lateral Compressors 4 Cycle Rich Burn;; | 2292.8783 | 570.893 | 0
35015 | 2310021351 | PM10-FIL | Industrial Processes;Oil and Gas Exploration and Production;On-Shore Gas Production;Lateral Compressors 4 Cycle Rich Burn;; | 67.2374 | 2.9231 | 0
35015 | 2310021351 | PM10-PRI | Industrial Processes;Oil and Gas Exploration and Production;On-Shore Gas Production;Lateral Compressors 4 Cycle Rich Burn;; | 125.8852 | 5.9724 | 0
35015 | 2310021351 | PM25-FIL | Industrial Processes;Oil and Gas Exploration and Production;On-Shore Gas Production;Lateral Compressors 4 Cycle Rich Burn;; | 67.2123 | 2.9231 | 0
35015 | 2310021351 | PM25-PRI | Industrial Processes;Oil and Gas Exploration and Production;On-Shore Gas Production;Lateral Compressors 4 Cycle Rich Burn;; | 123.538 | 5.9724 | 0
35015 | 2310021351 | PM-CON | Industrial Processes;Oil and Gas Exploration and Production;On-Shore Gas Production;Lateral Compressors 4 Cycle Rich Burn;; | 55.6983 | 3.0493 | 0
35015 | 2310021351 | SO2 | Industrial Processes;Oil and Gas Exploration and Production;On-Shore Gas Production;Lateral Compressors 4 Cycle Rich Burn;; | 14.5161 | 0.18093 | 0
35015 | 2310021351 | VOC | Industrial Processes;Oil and Gas Exploration and Production;On-Shore Gas Production;Lateral Compressors 4 Cycle Rich Burn;; | 1003.6344 | 8.1836 | 0
35015 | 2310021400 | 71432 | Industrial Processes;Oil and Gas Exploration and Production;On-Shore Gas Production;Gas Well Dehydrators;; | 5.6637 | 499.1725 | 493.5088
35015 | 2310021400 | 75070 | Industrial Processes;Oil and Gas Exploration and Production;On-Shore Gas Production;Gas Well Dehydrators;; | 0.001 | 4.6466e-05 | 0
35015 | 2310021400 | 108883 | Industrial Processes;Oil and Gas Exploration and Production;On-Shore Gas Production;Gas Well Dehydrators;; | 4.7364 | 134.9115 | 130.1751
35015 | 2310021400 | 110543 | Industrial Processes;Oil and Gas Exploration and Production;On-Shore Gas Production;Gas Well Dehydrators;; | 4.1793 | 0.0051571 | 0
35015 | 2310021400 | 1330207 | Industrial Processes;Oil and Gas Exploration and Production;On-Shore Gas Production;Gas Well Dehydrators;; | 2.1463 | 13.4911 | 11.3449
35015 | 2310021400 | CH4 | Industrial Processes;Oil and Gas Exploration and Production;On-Shore Gas Production;Gas Well Dehydrators;; | 34.3415 | 1511.8561 | 1477.5146
35015 | 2310021400 | CO | Industrial Processes;Oil and Gas Exploration and Production;On-Shore Gas Production;Gas Well Dehydrators;; | 57.3411 | 6.7572 | 0
35015 | 2310021400 | CO2 | Industrial Processes;Oil and Gas Exploration and Production;On-Shore Gas Production;Gas Well Dehydrators;; | 15605.6099 | 2487.9438 | 0
35015 | 2310021400 | N2O | Industrial Processes;Oil and Gas Exploration and Production;On-Shore Gas Production;Gas Well Dehydrators;; | 0.028943 | 30.2765 | 30.2475
35015 | 2310021400 | NOX | Industrial Processes;Oil and Gas Exploration and Production;On-Shore Gas Production;Gas Well Dehydrators;; | 67.7263 | 1.6382 | 0
35015 | 2310021400 | PM10-FIL | Industrial Processes;Oil and Gas Exploration and Production;On-Shore Gas Production;Gas Well Dehydrators;; | 2.2467 | 0.0054436 | 0
35015 | 2310021400 | PM10-PRI | Industrial Processes;Oil and Gas Exploration and Production;On-Shore Gas Production;Gas Well Dehydrators;; | 3.6531 | 0.021774 | 0
35015 | 2310021400 | PM25-FIL | Industrial Processes;Oil and Gas Exploration and Production;On-Shore Gas Production;Gas Well Dehydrators;; | 2.0251 | 0.0054436 | 0
35015 | 2310021400 | PM25-PRI | Industrial Processes;Oil and Gas Exploration and Production;On-Shore Gas Production;Gas Well Dehydrators;; | 3.4314 | 0.021774 | 0
35015 | 2310021400 | PM-CON | Industrial Processes;Oil and Gas Exploration and Production;On-Shore Gas Production;Gas Well Dehydrators;; | 1.3793 | 0.016331 | 0
35015 | 2310021400 | SO2 | Industrial Processes;Oil and Gas Exploration and Production;On-Shore Gas Production;Gas Well Dehydrators;; | 2.3681 | 0.001719 | 0
35015 | 2310021400 | VOC | Industrial Processes;Oil and Gas Exploration and Production;On-Shore Gas Production;Gas Well Dehydrators;; | 134.3543 | 1363.0044 | 1228.6501
35015 | 2310021502 | 7783064 | Industrial Processes;Oil and Gas Exploration and Production;On-Shore Gas Production;Fugitives: Flanges;; | 0.15445 | 0.30162 | 0.14717
35015 | 2310021502 | VOC | Industrial Processes;Oil and Gas Exploration and Production;On-Shore Gas Production;Fugitives: Flanges;; | 185.8593 | 56.8299 | 0
35015 | 2310021505 | 7783064 | Industrial Processes;Oil and Gas Exploration and Production;On-Shore Gas Production;Fugitives: Valves;; | 1.06 | 3.5456 | 2.4856
35015 | 2310021505 | VOC | Industrial Processes;Oil and Gas Exploration and Production;On-Shore Gas Production;Fugitives: Valves;; | 240.5933 | 271.1685 | 30.5752
35025 | 2310010100 | 110543 | Industrial Processes;Oil and Gas Exploration and Production;Crude Petroleum;Oil Well Heaters;; | 0.03089 | 7.7306 | 7.6997
35025 | 2310010100 | CO | Industrial Processes;Oil and Gas Exploration and Production;Crude Petroleum;Oil Well Heaters;; | 28.2767 | 360.7628 | 332.4861
35025 | 2310010100 | NOX | Industrial Processes;Oil and Gas Exploration and Production;Crude Petroleum;Oil Well Heaters;; | 32.7249 | 249.9571 | 217.2322
35025 | 2310010100 | PM10-FIL | Industrial Processes;Oil and Gas Exploration and Production;Crude Petroleum;Oil Well Heaters;; | 0.78514 | 8.1601 | 7.375
35025 | 2310010100 | PM10-PRI | Industrial Processes;Oil and Gas Exploration and Production;Crude Petroleum;Oil Well Heaters;; | 2.2411 | 32.6404 | 30.3994
35025 | 2310010100 | PM25-FIL | Industrial Processes;Oil and Gas Exploration and Production;Crude Petroleum;Oil Well Heaters;; | 0.78514 | 8.1601 | 7.375
35025 | 2310010100 | PM25-PRI | Industrial Processes;Oil and Gas Exploration and Production;Crude Petroleum;Oil Well Heaters;; | 2.2411 | 32.6404 | 30.3994
35025 | 2310010100 | PM-CON | Industrial Processes;Oil and Gas Exploration and Production;Crude Petroleum;Oil Well Heaters;; | 1.4559 | 24.4803 | 23.0244
35025 | 2310010100 | SO2 | Industrial Processes;Oil and Gas Exploration and Production;Crude Petroleum;Oil Well Heaters;; | 2.2025 | 0.0048298 | 0
35025 | 2310010100 | VOC | Industrial Processes;Oil and Gas Exploration and Production;Crude Petroleum;Oil Well Heaters;; | 18.3749 | 23.6214 | 5.2465
35025 | 2310010200 | 71432 | Industrial Processes;Oil and Gas Exploration and Production;Crude Petroleum;Oil Well Tanks - Flashing & Standing/Working/Breathing;; | 9.753 | 1316.3297 | 1306.5767
35025 | 2310010200 | 100414 | Industrial Processes;Oil and Gas Exploration and Production;Crude Petroleum;Oil Well Tanks - Flashing & Standing/Working/Breathing;; | 3.5064 | 49.5526 | 46.0462
35025 | 2310010200 | 108883 | Industrial Processes;Oil and Gas Exploration and Production;Crude Petroleum;Oil Well Tanks - Flashing & Standing/Working/Breathing;; | 16.1957 | 857.7545 | 841.5588
35025 | 2310010200 | 1330207 | Industrial Processes;Oil and Gas Exploration and Production;Crude Petroleum;Oil Well Tanks - Flashing & Standing/Working/Breathing;; | 9.5675 | 163.2097 | 153.6421
35025 | 2310010200 | 7783064 | Industrial Processes;Oil and Gas Exploration and Production;Crude Petroleum;Oil Well Tanks - Flashing & Standing/Working/Breathing;; | 11.7711 | 2584.5073 | 2572.7362
35025 | 2310010200 | CH4 | Industrial Processes;Oil and Gas Exploration and Production;Crude Petroleum;Oil Well Tanks - Flashing & Standing/Working/Breathing;; | 1178.8854 | 14022.5215 | 12843.6361
35025 | 2310010200 | CO | Industrial Processes;Oil and Gas Exploration and Production;Crude Petroleum;Oil Well Tanks - Flashing & Standing/Working/Breathing;; | 2.7369 | 1541.3439 | 1538.607
35025 | 2310010200 | CO2 | Industrial Processes;Oil and Gas Exploration and Production;Crude Petroleum;Oil Well Tanks - Flashing & Standing/Working/Breathing;; | 1857.3019 | 507151.8438 | 505294.5419
35025 | 2310010200 | NOX | Industrial Processes;Oil and Gas Exploration and Production;Crude Petroleum;Oil Well Tanks - Flashing & Standing/Working/Breathing;; | 1.2371 | 348.0454 | 346.8083
35025 | 2310010200 | VOC | Industrial Processes;Oil and Gas Exploration and Production;Crude Petroleum;Oil Well Tanks - Flashing & Standing/Working/Breathing;; | 3314.0682 | 102061.2188 | 98747.1506
35025 | 2310010300 | 7783064 | Industrial Processes;Oil and Gas Exploration and Production;Crude Petroleum;Oil Well Pneumatic Devices;; | 13.5653 | 97.147 | 83.5817
35025 | 2310010300 | CH4 | Industrial Processes;Oil and Gas Exploration and Production;Crude Petroleum;Oil Well Pneumatic Devices;; | 0.33199 | 5759.4634 | 5759.1314
35025 | 2310010300 | CO2 | Industrial Processes;Oil and Gas Exploration and Production;Crude Petroleum;Oil Well Pneumatic Devices;; | 1168.475 | 407.0081 | 0
35025 | 2310010300 | VOC | Industrial Processes;Oil and Gas Exploration and Production;Crude Petroleum;Oil Well Pneumatic Devices;; | 1788.5182 | 3431.7991 | 1643.2809
35025 | 2310011201 | 71432 | Industrial Processes;Oil and Gas Exploration and Production;On-Shore Oil Production;Tank Truck/Railcar Loading: Crude Oil;; | 3.0672 | 0.40039 | 0
35025 | 2310011201 | 100414 | Industrial Processes;Oil and Gas Exploration and Production;On-Shore Oil Production;Tank Truck/Railcar Loading: Crude Oil;; | 0.52339 | 0.0075312 | 0
35025 | 2310011201 | 108883 | Industrial Processes;Oil and Gas Exploration and Production;On-Shore Oil Production;Tank Truck/Railcar Loading: Crude Oil;; | 1.9802 | 0.33733 | 0
35025 | 2310011201 | 1330207 | Industrial Processes;Oil and Gas Exploration and Production;On-Shore Oil Production;Tank Truck/Railcar Loading: Crude Oil;; | 0.69116 | 0.04208 | 0
35025 | 2310011201 | 7783064 | Industrial Processes;Oil and Gas Exploration and Production;On-Shore Oil Production;Tank Truck/Railcar Loading: Crude Oil;; | 0.11738 | 0.013478 | 0
35025 | 2310011201 | VOC | Industrial Processes;Oil and Gas Exploration and Production;On-Shore Oil Production;Tank Truck/Railcar Loading: Crude Oil;; | 310.3775 | 16.6871 | 0
35025 | 2310011501 | VOC | Industrial Processes;Oil and Gas Exploration and Production;On-Shore Oil Production;Fugitives: Connectors;; | 3.923 | 248.98 | 245.057
35025 | 2310011600 | 50000 | Industrial Processes;Oil and Gas Exploration and Production;On-Shore Oil Production;Artificial Lift Engines;; | 7.7843 | 4411.2178 | 4403.4335
35025 | 2310011600 | 71432 | Industrial Processes;Oil and Gas Exploration and Production;On-Shore Oil Production;Artificial Lift Engines;; | 0.34212 | 339.9865 | 339.6444
35025 | 2310011600 | 75070 | Industrial Processes;Oil and Gas Exploration and Production;On-Shore Oil Production;Artificial Lift Engines;; | 6.4358 | 600.3427 | 593.9069
35025 | 2310011600 | 100414 | Industrial Processes;Oil and Gas Exploration and Production;On-Shore Oil Production;Artificial Lift Engines;; | 0.032436 | 5.3365 | 5.3041
35025 | 2310011600 | 107028 | Industrial Processes;Oil and Gas Exploration and Production;On-Shore Oil Production;Artificial Lift Engines;; | 3.9558 | 565.9144 | 561.9586
35025 | 2310011600 | 108883 | Industrial Processes;Oil and Gas Exploration and Production;On-Shore Oil Production;Artificial Lift Engines;; | 0.31239 | 120.0711 | 119.7587
35025 | 2310011600 | 1330207 | Industrial Processes;Oil and Gas Exploration and Production;On-Shore Oil Production;Artificial Lift Engines;; | 0.1392 | 41.9604 | 41.8211
35025 | 2310011600 | CO | Industrial Processes;Oil and Gas Exploration and Production;On-Shore Oil Production;Artificial Lift Engines;; | 46.8442 | 19962.6465 | 19915.8023
35025 | 2310011600 | NOX | Industrial Processes;Oil and Gas Exploration and Production;On-Shore Oil Production;Artificial Lift Engines;; | 43.9244 | 9981.3232 | 9937.3988
35025 | 2310011600 | PM10-FIL | Industrial Processes;Oil and Gas Exploration and Production;On-Shore Oil Production;Artificial Lift Engines;; | 11.2704 | 293.1146 | 281.8442
35025 | 2310011600 | PM10-PRI | Industrial Processes;Oil and Gas Exploration and Production;On-Shore Oil Production;Artificial Lift Engines;; | 11.2704 | 598.8794 | 587.609
35025 | 2310011600 | PM25-FIL | Industrial Processes;Oil and Gas Exploration and Production;On-Shore Oil Production;Artificial Lift Engines;; | 11.2704 | 293.1146 | 281.8442
35025 | 2310011600 | PM25-PRI | Industrial Processes;Oil and Gas Exploration and Production;On-Shore Oil Production;Artificial Lift Engines;; | 11.2704 | 598.8794 | 587.609
35025 | 2310011600 | SO2 | Industrial Processes;Oil and Gas Exploration and Production;On-Shore Oil Production;Artificial Lift Engines;; | 12.9163 | 32938.3633 | 32925.4469
35025 | 2310011600 | VOC | Industrial Processes;Oil and Gas Exploration and Production;On-Shore Oil Production;Artificial Lift Engines;; | 64.6272 | 6986.9263 | 6922.2991
35025 | 2310021010 | 71432 | Industrial Processes;Oil and Gas Exploration and Production;On-Shore Gas Production;Storage Tanks: Condensate;; | 3.3733 | 0.11485 | 0
35025 | 2310021010 | 100414 | Industrial Processes;Oil and Gas Exploration and Production;On-Shore Gas Production;Storage Tanks: Condensate;; | 0.18372 | 0.022609 | 0
35025 | 2310021010 | 108883 | Industrial Processes;Oil and Gas Exploration and Production;On-Shore Gas Production;Storage Tanks: Condensate;; | 5.1915 | 0.14445 | 0
35025 | 2310021010 | 1330207 | Industrial Processes;Oil and Gas Exploration and Production;On-Shore Gas Production;Storage Tanks: Condensate;; | 2.4991 | 0.086198 | 0
35025 | 2310021010 | CO | Industrial Processes;Oil and Gas Exploration and Production;On-Shore Gas Production;Storage Tanks: Condensate;; | 0.10657 | 1.4104 | 1.3038
35025 | 2310021010 | NOX | Industrial Processes;Oil and Gas Exploration and Production;On-Shore Gas Production;Storage Tanks: Condensate;; | 0.055602 | 0.31847 | 0.26287
35025 | 2310021010 | VOC | Industrial Processes;Oil and Gas Exploration and Production;On-Shore Gas Production;Storage Tanks: Condensate;; | 809.351 | 40.15 | 0
35025 | 2310021100 | 50000 | Industrial Processes;Oil and Gas Exploration and Production;On-Shore Gas Production;Gas Well Heaters;; | 2.4291 | 0.048051 | 0
35025 | 2310021100 | 71432 | Industrial Processes;Oil and Gas Exploration and Production;On-Shore Gas Production;Gas Well Heaters;; | 1.4483 | 0.0013454 | 0
35025 | 2310021100 | 75070 | Industrial Processes;Oil and Gas Exploration and Production;On-Shore Gas Production;Gas Well Heaters;; | 0.05 | 0.010391 | 0
35025 | 2310021100 | 108883 | Industrial Processes;Oil and Gas Exploration and Production;On-Shore Gas Production;Gas Well Heaters;; | 1.2971 | 0.0021783 | 0
35025 | 2310021100 | 110543 | Industrial Processes;Oil and Gas Exploration and Production;On-Shore Gas Production;Gas Well Heaters;; | 30.0204 | 1.1532 | 0
35025 | 2310021100 | CH4 | Industrial Processes;Oil and Gas Exploration and Production;On-Shore Gas Production;Gas Well Heaters;; | 43.7537 | 1.4736 | 0
35025 | 2310021100 | CO | Industrial Processes;Oil and Gas Exploration and Production;On-Shore Gas Production;Gas Well Heaters;; | 740.201 | 53.8173 | 0
35025 | 2310021100 | CO2 | Industrial Processes;Oil and Gas Exploration and Production;On-Shore Gas Production;Gas Well Heaters;; | 31008.0098 | 76881.8438 | 45873.834
35025 | 2310021100 | N2O | Industrial Processes;Oil and Gas Exploration and Production;On-Shore Gas Production;Gas Well Heaters;; | 7.2237 | 1.4095 | 0
35025 | 2310021100 | NOX | Industrial Processes;Oil and Gas Exploration and Production;On-Shore Gas Production;Gas Well Heaters;; | 768.1895 | 37.2877 | 0
35025 | 2310021100 | PM10-FIL | Industrial Processes;Oil and Gas Exploration and Production;On-Shore Gas Production;Gas Well Heaters;; | 26.7131 | 1.2173 | 0
35025 | 2310021100 | PM10-PRI | Industrial Processes;Oil and Gas Exploration and Production;On-Shore Gas Production;Gas Well Heaters;; | 74.87 | 4.8692 | 0
35025 | 2310021100 | PM25-FIL | Industrial Processes;Oil and Gas Exploration and Production;On-Shore Gas Production;Gas Well Heaters;; | 19.1753 | 1.2173 | 0
35025 | 2310021100 | PM25-PRI | Industrial Processes;Oil and Gas Exploration and Production;On-Shore Gas Production;Gas Well Heaters;; | 57.4285 | 4.8692 | 0
35025 | 2310021100 | PM-CON | Industrial Processes;Oil and Gas Exploration and Production;On-Shore Gas Production;Gas Well Heaters;; | 47.671 | 3.6519 | 0
35025 | 2310021100 | VOC | Industrial Processes;Oil and Gas Exploration and Production;On-Shore Gas Production;Gas Well Heaters;; | 160.9338 | 3.5238 | 0
35025 | 2310021251 | 50000 | Industrial Processes;Oil and Gas Exploration and Production;On-Shore Gas Production;Lateral Compressors 4 Cycle Lean Burn;; | 422.1465 | 3.5764 | 0
35025 | 2310021251 | 67561 | Industrial Processes;Oil and Gas Exploration and Production;On-Shore Gas Production;Lateral Compressors 4 Cycle Lean Burn;; | 47.1988 | 0.16934 | 0
35025 | 2310021251 | 71432 | Industrial Processes;Oil and Gas Exploration and Production;On-Shore Gas Production;Lateral Compressors 4 Cycle Lean Burn;; | 8.8725 | 0.029803 | 0
35025 | 2310021251 | 75003 | Industrial Processes;Oil and Gas Exploration and Production;On-Shore Gas Production;Lateral Compressors 4 Cycle Lean Burn;; | 0.03361 | 0.00012666 | 0
35025 | 2310021251 | 75014 | Industrial Processes;Oil and Gas Exploration and Production;On-Shore Gas Production;Lateral Compressors 4 Cycle Lean Burn;; | 0.26867 | 0.0010093 | 0
35025 | 2310021251 | 75070 | Industrial Processes;Oil and Gas Exploration and Production;On-Shore Gas Production;Lateral Compressors 4 Cycle Lean Burn;; | 158.5743 | 0.56626 | 0
35025 | 2310021251 | 75092 | Industrial Processes;Oil and Gas Exploration and Production;On-Shore Gas Production;Lateral Compressors 4 Cycle Lean Burn;; | 0.36056 | 0.0013547 | 0
35025 | 2310021251 | 91203 | Industrial Processes;Oil and Gas Exploration and Production;On-Shore Gas Production;Lateral Compressors 4 Cycle Lean Burn;; | 1.3412 | 0.0050395 | 0
35025 | 2310021251 | 92524 | Industrial Processes;Oil and Gas Exploration and Production;On-Shore Gas Production;Lateral Compressors 4 Cycle Lean Burn;; | 3.8218 | 0.01436 | 0
35025 | 2310021251 | 100414 | Industrial Processes;Oil and Gas Exploration and Production;On-Shore Gas Production;Lateral Compressors 4 Cycle Lean Burn;; | 0.76165 | 0.0026891 | 0
35025 | 2310021251 | 106990 | Industrial Processes;Oil and Gas Exploration and Production;On-Shore Gas Production;Lateral Compressors 4 Cycle Lean Burn;; | 4.8035 | 0.018085 | 0
35025 | 2310021251 | 107028 | Industrial Processes;Oil and Gas Exploration and Production;On-Shore Gas Production;Lateral Compressors 4 Cycle Lean Burn;; | 100.1647 | 0.34816 | 0
35025 | 2310021251 | 108883 | Industrial Processes;Oil and Gas Exploration and Production;On-Shore Gas Production;Lateral Compressors 4 Cycle Lean Burn;; | 7.3516 | 0.027636 | 0
35025 | 2310021251 | 108952 | Industrial Processes;Oil and Gas Exploration and Production;On-Shore Gas Production;Lateral Compressors 4 Cycle Lean Burn;; | 0.43268 | 0.0016256 | 0
35025 | 2310021251 | 540841 | Industrial Processes;Oil and Gas Exploration and Production;On-Shore Gas Production;Lateral Compressors 4 Cycle Lean Burn;; | 4.4452 | 0.016934 | 0
35025 | 2310021251 | 1330207 | Industrial Processes;Oil and Gas Exploration and Production;On-Shore Gas Production;Lateral Compressors 4 Cycle Lean Burn;; | 3.4154 | 0.012463 | 0
35025 | 2310021251 | CH4 | Industrial Processes;Oil and Gas Exploration and Production;On-Shore Gas Production;Lateral Compressors 4 Cycle Lean Burn;; | 1.2318 | 93.1655 | 91.9337
35025 | 2310021251 | CO | Industrial Processes;Oil and Gas Exploration and Production;On-Shore Gas Production;Lateral Compressors 4 Cycle Lean Burn;; | 1662.1078 | 36.2151 | 0
35025 | 2310021251 | CO2 | Industrial Processes;Oil and Gas Exploration and Production;On-Shore Gas Production;Lateral Compressors 4 Cycle Lean Burn;; | 65069.9015 | 8198.5605 | 0
35025 | 2310021251 | N2O | Industrial Processes;Oil and Gas Exploration and Production;On-Shore Gas Production;Lateral Compressors 4 Cycle Lean Burn;; | 0.12088 | 0.01561 | 0
35025 | 2310021251 | NOX | Industrial Processes;Oil and Gas Exploration and Production;On-Shore Gas Production;Lateral Compressors 4 Cycle Lean Burn;; | 3131.964 | 63.1289 | 0
35025 | 2310021251 | PM10-FIL | Industrial Processes;Oil and Gas Exploration and Production;On-Shore Gas Production;Lateral Compressors 4 Cycle Lean Burn;; | 108.0593 | 0.0057464 | 0
35025 | 2310021251 | PM10-PRI | Industrial Processes;Oil and Gas Exploration and Production;On-Shore Gas Production;Lateral Compressors 4 Cycle Lean Burn;; | 224.7926 | 0.74436 | 0
35025 | 2310021251 | PM25-FIL | Industrial Processes;Oil and Gas Exploration and Production;On-Shore Gas Production;Lateral Compressors 4 Cycle Lean Burn;; | 108.0593 | 0.0057464 | 0
35025 | 2310021251 | PM25-PRI | Industrial Processes;Oil and Gas Exploration and Production;On-Shore Gas Production;Lateral Compressors 4 Cycle Lean Burn;; | 220.4078 | 0.74436 | 0
35025 | 2310021251 | PM-CON | Industrial Processes;Oil and Gas Exploration and Production;On-Shore Gas Production;Lateral Compressors 4 Cycle Lean Burn;; | 110.3505 | 0.73862 | 0
35025 | 2310021251 | SO2 | Industrial Processes;Oil and Gas Exploration and Production;On-Shore Gas Production;Lateral Compressors 4 Cycle Lean Burn;; | 207.8394 | 0.043825 | 0
35025 | 2310021251 | VOC | Industrial Processes;Oil and Gas Exploration and Production;On-Shore Gas Production;Lateral Compressors 4 Cycle Lean Burn;; | 2196.5066 | 7.9892 | 0
35025 | 2310021351 | 50000 | Industrial Processes;Oil and Gas Exploration and Production;On-Shore Gas Production;Lateral Compressors 4 Cycle Rich Burn;; | 127.5949 | 4.4611 | 0
35025 | 2310021351 | 67561 | Industrial Processes;Oil and Gas Exploration and Production;On-Shore Gas Production;Lateral Compressors 4 Cycle Rich Burn;; | 65.7183 | 0.66588 | 0
35025 | 2310021351 | 71432 | Industrial Processes;Oil and Gas Exploration and Production;On-Shore Gas Production;Lateral Compressors 4 Cycle Rich Burn;; | 11.2139 | 0.34383 | 0
35025 | 2310021351 | 75014 | Industrial Processes;Oil and Gas Exploration and Production;On-Shore Gas Production;Lateral Compressors 4 Cycle Rich Burn;; | 2.2433e-05 | 0.0015624 | 0.00154
35025 | 2310021351 | 75070 | Industrial Processes;Oil and Gas Exploration and Production;On-Shore Gas Production;Lateral Compressors 4 Cycle Rich Burn;; | 24.3908 | 0.60713 | 0
35025 | 2310021351 | 75092 | Industrial Processes;Oil and Gas Exploration and Production;On-Shore Gas Production;Lateral Compressors 4 Cycle Rich Burn;; | 0.98897 | 0.0098085 | 0
35025 | 2310021351 | 79345 | Industrial Processes;Oil and Gas Exploration and Production;On-Shore Gas Production;Lateral Compressors 4 Cycle Rich Burn;; | 0.6073 | 0.0055055 | 0
35025 | 2310021351 | 91203 | Industrial Processes;Oil and Gas Exploration and Production;On-Shore Gas Production;Lateral Compressors 4 Cycle Rich Burn;; | 0.00011199 | 0.02113 | 0.021018
35025 | 2310021351 | 100414 | Industrial Processes;Oil and Gas Exploration and Production;On-Shore Gas Production;Lateral Compressors 4 Cycle Rich Burn;; | 0.021623 | 0.0053968 | 0
35025 | 2310021351 | 106990 | Industrial Processes;Oil and Gas Exploration and Production;On-Shore Gas Production;Lateral Compressors 4 Cycle Rich Burn;; | 15.7871 | 0.14427 | 0
35025 | 2310021351 | 107028 | Industrial Processes;Oil and Gas Exploration and Production;On-Shore Gas Production;Lateral Compressors 4 Cycle Rich Burn;; | 23.1535 | 0.57231 | 0
35025 | 2310021351 | 108883 | Industrial Processes;Oil and Gas Exploration and Production;On-Shore Gas Production;Lateral Compressors 4 Cycle Rich Burn;; | 4.2064 | 0.12143 | 0
35025 | 2310021351 | 1330207 | Industrial Processes;Oil and Gas Exploration and Production;On-Shore Gas Production;Lateral Compressors 4 Cycle Rich Burn;; | 1.7124 | 0.042435 | 0
35025 | 2310021351 | CH4 | Industrial Processes;Oil and Gas Exploration and Production;On-Shore Gas Production;Lateral Compressors 4 Cycle Rich Burn;; | 0.04299 | 60.9416 | 60.8986
35025 | 2310021351 | CO | Industrial Processes;Oil and Gas Exploration and Production;On-Shore Gas Production;Lateral Compressors 4 Cycle Rich Burn;; | 2360.3021 | 760.1429 | 0
35025 | 2310021351 | CO2 | Industrial Processes;Oil and Gas Exploration and Production;On-Shore Gas Production;Lateral Compressors 4 Cycle Rich Burn;; | 2292.035 | 29145.9609 | 26853.9259
35025 | 2310021351 | N2O | Industrial Processes;Oil and Gas Exploration and Production;On-Shore Gas Production;Lateral Compressors 4 Cycle Rich Burn;; | 0.0044092 | 0.055493 | 0.051084
35025 | 2310021351 | NOX | Industrial Processes;Oil and Gas Exploration and Production;On-Shore Gas Production;Lateral Compressors 4 Cycle Rich Burn;; | 1543.0888 | 491.6023 | 0
35025 | 2310021351 | PM10-FIL | Industrial Processes;Oil and Gas Exploration and Production;On-Shore Gas Production;Lateral Compressors 4 Cycle Rich Burn;; | 52.2523 | 2.5172 | 0
35025 | 2310021351 | PM10-PRI | Industrial Processes;Oil and Gas Exploration and Production;On-Shore Gas Production;Lateral Compressors 4 Cycle Rich Burn;; | 95.7723 | 5.1429 | 0
35025 | 2310021351 | PM25-FIL | Industrial Processes;Oil and Gas Exploration and Production;On-Shore Gas Production;Lateral Compressors 4 Cycle Rich Burn;; | 52.2403 | 2.5172 | 0
35025 | 2310021351 | PM25-PRI | Industrial Processes;Oil and Gas Exploration and Production;On-Shore Gas Production;Lateral Compressors 4 Cycle Rich Burn;; | 90.4028 | 5.1429 | 0
35025 | 2310021351 | PM-CON | Industrial Processes;Oil and Gas Exploration and Production;On-Shore Gas Production;Lateral Compressors 4 Cycle Rich Burn;; | 41.3056 | 2.6258 | 0
35025 | 2310021351 | SO2 | Industrial Processes;Oil and Gas Exploration and Production;On-Shore Gas Production;Lateral Compressors 4 Cycle Rich Burn;; | 33.8579 | 0.1558 | 0
35025 | 2310021351 | VOC | Industrial Processes;Oil and Gas Exploration and Production;On-Shore Gas Production;Lateral Compressors 4 Cycle Rich Burn;; | 813.596 | 7.047 | 0
35025 | 2310021400 | 71432 | Industrial Processes;Oil and Gas Exploration and Production;On-Shore Gas Production;Gas Well Dehydrators;; | 3.8604 | 412.4378 | 408.5774
35025 | 2310021400 | 108883 | Industrial Processes;Oil and Gas Exploration and Production;On-Shore Gas Production;Gas Well Dehydrators;; | 2.0712 | 111.4697 | 109.3985
35025 | 2310021400 | 110543 | Industrial Processes;Oil and Gas Exploration and Production;On-Shore Gas Production;Gas Well Dehydrators;; | 0.72355 | 0.0044408 | 0
35025 | 2310021400 | 1330207 | Industrial Processes;Oil and Gas Exploration and Production;On-Shore Gas Production;Gas Well Dehydrators;; | 1.374 | 11.147 | 9.7729
35025 | 2310021400 | CH4 | Industrial Processes;Oil and Gas Exploration and Production;On-Shore Gas Production;Gas Well Dehydrators;; | 3.8256 | 1249.1608 | 1245.3351
35025 | 2310021400 | CO | Industrial Processes;Oil and Gas Exploration and Production;On-Shore Gas Production;Gas Well Dehydrators;; | 15.3685 | 5.5914 | 0
35025 | 2310021400 | CO2 | Industrial Processes;Oil and Gas Exploration and Production;On-Shore Gas Production;Gas Well Dehydrators;; | 2473.3517 | 2067.6343 | 0
35025 | 2310021400 | N2O | Industrial Processes;Oil and Gas Exploration and Production;On-Shore Gas Production;Gas Well Dehydrators;; | 0.0031923 | 25.0159 | 25.0127
35025 | 2310021400 | NOX | Industrial Processes;Oil and Gas Exploration and Production;On-Shore Gas Production;Gas Well Dehydrators;; | 18.5438 | 1.3594 | 0
35025 | 2310021400 | PM10-FIL | Industrial Processes;Oil and Gas Exploration and Production;On-Shore Gas Production;Gas Well Dehydrators;; | 0.78359 | 0.0046876 | 0
35025 | 2310021400 | PM10-PRI | Industrial Processes;Oil and Gas Exploration and Production;On-Shore Gas Production;Gas Well Dehydrators;; | 1.3169 | 0.01875 | 0
35025 | 2310021400 | PM25-FIL | Industrial Processes;Oil and Gas Exploration and Production;On-Shore Gas Production;Gas Well Dehydrators;; | 0.78194 | 0.0046876 | 0
35025 | 2310021400 | PM25-PRI | Industrial Processes;Oil and Gas Exploration and Production;On-Shore Gas Production;Gas Well Dehydrators;; | 1.3152 | 0.01875 | 0
35025 | 2310021400 | PM-CON | Industrial Processes;Oil and Gas Exploration and Production;On-Shore Gas Production;Gas Well Dehydrators;; | 0.52711 | 0.014063 | 0
35025 | 2310021400 | SO2 | Industrial Processes;Oil and Gas Exploration and Production;On-Shore Gas Production;Gas Well Dehydrators;; | 0.71306 | 0.0014803 | 0
35025 | 2310021400 | VOC | Industrial Processes;Oil and Gas Exploration and Production;On-Shore Gas Production;Gas Well Dehydrators;; | 74.4124 | 1126.1735 | 1051.7611
35025 | 2310021502 | 7783064 | Industrial Processes;Oil and Gas Exploration and Production;On-Shore Gas Production;Fugitives: Flanges;; | 0.74513 | 0.25973 | 0
35025 | 2310021502 | VOC | Industrial Processes;Oil and Gas Exploration and Production;On-Shore Gas Production;Fugitives: Flanges;; | 597.6564 | 48.9369 | 0
35025 | 2310021505 | 7783064 | Industrial Processes;Oil and Gas Exploration and Production;On-Shore Gas Production;Fugitives: Valves;; | 0.016 | 3.0531 | 3.0371
35025 | 2310021505 | VOC | Industrial Processes;Oil and Gas Exploration and Production;On-Shore Gas Production;Fugitives: Valves;; | 110.3383 | 233.5062 | 123.1679
35025 | 2310021506 | VOC | Industrial Processes;Oil and Gas Exploration and Production;On-Shore Gas Production;Fugitives: Other;; | 3.5215 | 198.1151 | 194.5936
35039 | 2310010100 | CO | Industrial Processes;Oil and Gas Exploration and Production;Crude Petroleum;Oil Well Heaters;; | 6.6058 | 27.8637 | 21.2579
35039 | 2310010100 | NOX | Industrial Processes;Oil and Gas Exploration and Production;Crude Petroleum;Oil Well Heaters;; | 7.8785 | 19.3055 | 11.4271
35039 | 2310010100 | PM10-FIL | Industrial Processes;Oil and Gas Exploration and Production;Crude Petroleum;Oil Well Heaters;; | 0.12721 | 0.63025 | 0.50304
35039 | 2310010100 | PM10-PRI | Industrial Processes;Oil and Gas Exploration and Production;Crude Petroleum;Oil Well Heaters;; | 0.58537 | 2.521 | 1.9356
35039 | 2310010100 | PM25-FIL | Industrial Processes;Oil and Gas Exploration and Production;Crude Petroleum;Oil Well Heaters;; | 0.12721 | 0.63025 | 0.50304
35039 | 2310010100 | PM25-PRI | Industrial Processes;Oil and Gas Exploration and Production;Crude Petroleum;Oil Well Heaters;; | 0.58537 | 2.521 | 1.9356
35039 | 2310010100 | PM-CON | Industrial Processes;Oil and Gas Exploration and Production;Crude Petroleum;Oil Well Heaters;; | 0.45816 | 1.8907 | 1.4326
35039 | 2310010100 | VOC | Industrial Processes;Oil and Gas Exploration and Production;Crude Petroleum;Oil Well Heaters;; | 0.35678 | 1.8244 | 1.4676
35039 | 2310010200 | 71432 | Industrial Processes;Oil and Gas Exploration and Production;Crude Petroleum;Oil Well Tanks - Flashing & Standing/Working/Breathing;; | 0.010811 | 0.5166 | 0.50579
35039 | 2310010200 | 100414 | Industrial Processes;Oil and Gas Exploration and Production;Crude Petroleum;Oil Well Tanks - Flashing & Standing/Working/Breathing;; | 0.0015445 | 0.04513 | 0.043586
35039 | 2310010200 | 108883 | Industrial Processes;Oil and Gas Exploration and Production;Crude Petroleum;Oil Well Tanks - Flashing & Standing/Working/Breathing;; | 0.010811 | 0.76648 | 0.75567
35039 | 2310010200 | 1330207 | Industrial Processes;Oil and Gas Exploration and Production;Crude Petroleum;Oil Well Tanks - Flashing & Standing/Working/Breathing;; | 0.0077225 | 0.39307 | 0.38535
35039 | 2310010200 | VOC | Industrial Processes;Oil and Gas Exploration and Production;Crude Petroleum;Oil Well Tanks - Flashing & Standing/Working/Breathing;; | 316.9197 | 216.8044 | 0
35039 | 2310010300 | VOC | Industrial Processes;Oil and Gas Exploration and Production;Crude Petroleum;Oil Well Pneumatic Devices;; | 32.4191 | 621.2951 | 588.8761
35039 | 2310011201 | VOC | Industrial Processes;Oil and Gas Exploration and Production;On-Shore Oil Production;Tank Truck/Railcar Loading: Crude Oil;; | 1.4867 | 16.1004 | 14.6138
35039 | 2310021010 | 71432 | Industrial Processes;Oil and Gas Exploration and Production;On-Shore Gas Production;Storage Tanks: Condensate;; | 0.0077225 | 1.4336 | 1.4259
35039 | 2310021010 | 100414 | Industrial Processes;Oil and Gas Exploration and Production;On-Shore Gas Production;Storage Tanks: Condensate;; | 0.0015445 | 0.12524 | 0.1237
35039 | 2310021010 | 108883 | Industrial Processes;Oil and Gas Exploration and Production;On-Shore Gas Production;Storage Tanks: Condensate;; | 0.0077225 | 2.1271 | 2.1193
35039 | 2310021010 | 1330207 | Industrial Processes;Oil and Gas Exploration and Production;On-Shore Gas Production;Storage Tanks: Condensate;; | 0.006178 | 1.0908 | 1.0846
35039 | 2310021010 | VOC | Industrial Processes;Oil and Gas Exploration and Production;On-Shore Gas Production;Storage Tanks: Condensate;; | 29.5579 | 542.1266 | 512.5687
35039 | 2310021100 | 50000 | Industrial Processes;Oil and Gas Exploration and Production;On-Shore Gas Production;Gas Well Heaters;; | 0.0019314 | 0.19201 | 0.19008
35039 | 2310021100 | CO | Industrial Processes;Oil and Gas Exploration and Production;On-Shore Gas Production;Gas Well Heaters;; | 3.4007 | 215.0476 | 211.6469
35039 | 2310021100 | NOX | Industrial Processes;Oil and Gas Exploration and Production;On-Shore Gas Production;Gas Well Heaters;; | 4.0679 | 148.9973 | 144.9293
35039 | 2310021100 | PM10-FIL | Industrial Processes;Oil and Gas Exploration and Production;On-Shore Gas Production;Gas Well Heaters;; | 0.053344 | 4.8642 | 4.8108
35039 | 2310021100 | PM10-PRI | Industrial Processes;Oil and Gas Exploration and Production;On-Shore Gas Production;Gas Well Heaters;; | 0.33638 | 19.4567 | 19.1203
35039 | 2310021100 | PM25-FIL | Industrial Processes;Oil and Gas Exploration and Production;On-Shore Gas Production;Gas Well Heaters;; | 0.049606 | 4.8642 | 4.8146
35039 | 2310021100 | PM25-PRI | Industrial Processes;Oil and Gas Exploration and Production;On-Shore Gas Production;Gas Well Heaters;; | 0.33265 | 19.4567 | 19.124
35039 | 2310021100 | PM-CON | Industrial Processes;Oil and Gas Exploration and Production;On-Shore Gas Production;Gas Well Heaters;; | 0.28304 | 14.5925 | 14.3095
35039 | 2310021100 | VOC | Industrial Processes;Oil and Gas Exploration and Production;On-Shore Gas Production;Gas Well Heaters;; | 0.19809 | 14.0805 | 13.8824
35039 | 2310021251 | 50000 | Industrial Processes;Oil and Gas Exploration and Production;On-Shore Gas Production;Lateral Compressors 4 Cycle Lean Burn;; | 90.8458 | 9.1688 | 0
35039 | 2310021251 | 67561 | Industrial Processes;Oil and Gas Exploration and Production;On-Shore Gas Production;Lateral Compressors 4 Cycle Lean Burn;; | 5.1538 | 0.43413 | 0
35039 | 2310021251 | 71432 | Industrial Processes;Oil and Gas Exploration and Production;On-Shore Gas Production;Lateral Compressors 4 Cycle Lean Burn;; | 0.87825 | 0.076407 | 0
35039 | 2310021251 | 75003 | Industrial Processes;Oil and Gas Exploration and Production;On-Shore Gas Production;Lateral Compressors 4 Cycle Lean Burn;; | 0.0038435 | 0.00032473 | 0
35039 | 2310021251 | 75014 | Industrial Processes;Oil and Gas Exploration and Production;On-Shore Gas Production;Lateral Compressors 4 Cycle Lean Burn;; | 0.030723 | 0.0025874 | 0
35039 | 2310021251 | 75070 | Industrial Processes;Oil and Gas Exploration and Production;On-Shore Gas Production;Lateral Compressors 4 Cycle Lean Burn;; | 17.3399 | 1.4517 | 0
35039 | 2310021251 | 75092 | Industrial Processes;Oil and Gas Exploration and Production;On-Shore Gas Production;Lateral Compressors 4 Cycle Lean Burn;; | 0.041232 | 0.003473 | 0
35039 | 2310021251 | 91203 | Industrial Processes;Oil and Gas Exploration and Production;On-Shore Gas Production;Lateral Compressors 4 Cycle Lean Burn;; | 0.15337 | 0.01292 | 0
35039 | 2310021251 | 92524 | Industrial Processes;Oil and Gas Exploration and Production;On-Shore Gas Production;Lateral Compressors 4 Cycle Lean Burn;; | 0.43704 | 0.036814 | 0
35039 | 2310021251 | 100414 | Industrial Processes;Oil and Gas Exploration and Production;On-Shore Gas Production;Lateral Compressors 4 Cycle Lean Burn;; | 0.075473 | 0.006894 | 0
35039 | 2310021251 | 106990 | Industrial Processes;Oil and Gas Exploration and Production;On-Shore Gas Production;Lateral Compressors 4 Cycle Lean Burn;; | 0.55042 | 0.046365 | 0
35039 | 2310021251 | 107028 | Industrial Processes;Oil and Gas Exploration and Production;On-Shore Gas Production;Lateral Compressors 4 Cycle Lean Burn;; | 11.0127 | 0.89257 | 0
35039 | 2310021251 | 108883 | Industrial Processes;Oil and Gas Exploration and Production;On-Shore Gas Production;Lateral Compressors 4 Cycle Lean Burn;; | 0.79853 | 0.07085 | 0
35039 | 2310021251 | 108952 | Industrial Processes;Oil and Gas Exploration and Production;On-Shore Gas Production;Lateral Compressors 4 Cycle Lean Burn;; | 0.049479 | 0.0041677 | 0
35039 | 2310021251 | 540841 | Industrial Processes;Oil and Gas Exploration and Production;On-Shore Gas Production;Lateral Compressors 4 Cycle Lean Burn;; | 0.51536 | 0.043413 | 0
35039 | 2310021251 | 1330207 | Industrial Processes;Oil and Gas Exploration and Production;On-Shore Gas Production;Lateral Compressors 4 Cycle Lean Burn;; | 0.36103 | 0.031952 | 0
35039 | 2310021251 | CO | Industrial Processes;Oil and Gas Exploration and Production;On-Shore Gas Production;Lateral Compressors 4 Cycle Lean Burn;; | 592.5501 | 89.8118 | 0
35039 | 2310021251 | CO2 | Industrial Processes;Oil and Gas Exploration and Production;On-Shore Gas Production;Lateral Compressors 4 Cycle Lean Burn;; | 16226.2279 | 22516.1016 | 6289.8736
35039 | 2310021251 | N2O | Industrial Processes;Oil and Gas Exploration and Production;On-Shore Gas Production;Lateral Compressors 4 Cycle Lean Burn;; | 0.044693 | 0.04287 | 0
35039 | 2310021251 | NOX | Industrial Processes;Oil and Gas Exploration and Production;On-Shore Gas Production;Lateral Compressors 4 Cycle Lean Burn;; | 422.3893 | 173.374 | 0
35039 | 2310021251 | PM10-FIL | Industrial Processes;Oil and Gas Exploration and Production;On-Shore Gas Production;Lateral Compressors 4 Cycle Lean Burn;; | 1.2268 | 0.015782 | 0
35039 | 2310021251 | PM10-PRI | Industrial Processes;Oil and Gas Exploration and Production;On-Shore Gas Production;Lateral Compressors 4 Cycle Lean Burn;; | 7.1654 | 2.0443 | 0
35039 | 2310021251 | PM25-FIL | Industrial Processes;Oil and Gas Exploration and Production;On-Shore Gas Production;Lateral Compressors 4 Cycle Lean Burn;; | 1.2268 | 0.015782 | 0
35039 | 2310021251 | PM25-PRI | Industrial Processes;Oil and Gas Exploration and Production;On-Shore Gas Production;Lateral Compressors 4 Cycle Lean Burn;; | 7.1654 | 2.0443 | 0
35039 | 2310021251 | PM-CON | Industrial Processes;Oil and Gas Exploration and Production;On-Shore Gas Production;Lateral Compressors 4 Cycle Lean Burn;; | 5.9386 | 2.0285 | 0
35039 | 2310021251 | SO2 | Industrial Processes;Oil and Gas Exploration and Production;On-Shore Gas Production;Lateral Compressors 4 Cycle Lean Burn;; | 6.819 | 0.12036 | 0
35039 | 2310021251 | VOC | Industrial Processes;Oil and Gas Exploration and Production;On-Shore Gas Production;Lateral Compressors 4 Cycle Lean Burn;; | 243.2574 | 20.4819 | 0
35039 | 2310021351 | 50000 | Industrial Processes;Oil and Gas Exploration and Production;On-Shore Gas Production;Lateral Compressors 4 Cycle Rich Burn;; | 12.2091 | 3.1795 | 0
35039 | 2310021351 | 67561 | Industrial Processes;Oil and Gas Exploration and Production;On-Shore Gas Production;Lateral Compressors 4 Cycle Rich Burn;; | 2.1291 | 0.47458 | 0
35039 | 2310021351 | 71432 | Industrial Processes;Oil and Gas Exploration and Production;On-Shore Gas Production;Lateral Compressors 4 Cycle Rich Burn;; | 1.0614 | 0.24505 | 0
35039 | 2310021351 | 75070 | Industrial Processes;Oil and Gas Exploration and Production;On-Shore Gas Production;Lateral Compressors 4 Cycle Rich Burn;; | 1.9687 | 0.43271 | 0
35039 | 2310021351 | 75092 | Industrial Processes;Oil and Gas Exploration and Production;On-Shore Gas Production;Lateral Compressors 4 Cycle Rich Burn;; | 0.028667 | 0.0069907 | 0
35039 | 2310021351 | 79345 | Industrial Processes;Oil and Gas Exploration and Production;On-Shore Gas Production;Lateral Compressors 4 Cycle Rich Burn;; | 0.017604 | 0.0039239 | 0
35039 | 2310021351 | 106990 | Industrial Processes;Oil and Gas Exploration and Production;On-Shore Gas Production;Lateral Compressors 4 Cycle Rich Burn;; | 0.46131 | 0.10283 | 0
35039 | 2310021351 | 107028 | Industrial Processes;Oil and Gas Exploration and Production;On-Shore Gas Production;Lateral Compressors 4 Cycle Rich Burn;; | 1.8311 | 0.40789 | 0
35039 | 2310021351 | 108883 | Industrial Processes;Oil and Gas Exploration and Production;On-Shore Gas Production;Lateral Compressors 4 Cycle Rich Burn;; | 0.3783 | 0.086544 | 0
35039 | 2310021351 | 1330207 | Industrial Processes;Oil and Gas Exploration and Production;On-Shore Gas Production;Lateral Compressors 4 Cycle Rich Burn;; | 0.13159 | 0.030244 | 0
35039 | 2310021351 | CO | Industrial Processes;Oil and Gas Exploration and Production;On-Shore Gas Production;Lateral Compressors 4 Cycle Rich Burn;; | 81.4635 | 510.4249 | 428.9614
35039 | 2310021351 | NOX | Industrial Processes;Oil and Gas Exploration and Production;On-Shore Gas Production;Lateral Compressors 4 Cycle Rich Burn;; | 162.8471 | 330.1038 | 167.2567
35039 | 2310021351 | PM10-FIL | Industrial Processes;Oil and Gas Exploration and Production;On-Shore Gas Production;Lateral Compressors 4 Cycle Rich Burn;; | 0.62617 | 1.9 | 1.2739
35039 | 2310021351 | PM10-PRI | Industrial Processes;Oil and Gas Exploration and Production;On-Shore Gas Production;Lateral Compressors 4 Cycle Rich Burn;; | 2.0735 | 3.8821 | 1.8086
35039 | 2310021351 | PM25-FIL | Industrial Processes;Oil and Gas Exploration and Production;On-Shore Gas Production;Lateral Compressors 4 Cycle Rich Burn;; | 0.62617 | 1.9 | 1.2739
35039 | 2310021351 | PM25-PRI | Industrial Processes;Oil and Gas Exploration and Production;On-Shore Gas Production;Lateral Compressors 4 Cycle Rich Burn;; | 2.0735 | 3.8821 | 1.8086
35039 | 2310021351 | PM-CON | Industrial Processes;Oil and Gas Exploration and Production;On-Shore Gas Production;Lateral Compressors 4 Cycle Rich Burn;; | 1.4474 | 1.9821 | 0.53468
35039 | 2310021351 | SO2 | Industrial Processes;Oil and Gas Exploration and Production;On-Shore Gas Production;Lateral Compressors 4 Cycle Rich Burn;; | 0.22781 | 0.1176 | 0
35039 | 2310021351 | VOC | Industrial Processes;Oil and Gas Exploration and Production;On-Shore Gas Production;Lateral Compressors 4 Cycle Rich Burn;; | 22.2951 | 5.0225 | 0
35039 | 2310021400 | VOC | Industrial Processes;Oil and Gas Exploration and Production;On-Shore Gas Production;Gas Well Dehydrators;; | 3.4643 | 1669.7394 | 1666.2751
35039 | 2310021502 | VOC | Industrial Processes;Oil and Gas Exploration and Production;On-Shore Gas Production;Fugitives: Flanges;; | 7.9571 | 1.2937 | 0
35041 | 2310010200 | 71432 | Industrial Processes;Oil and Gas Exploration and Production;Crude Petroleum;Oil Well Tanks - Flashing & Standing/Working/Breathing;; | 0.009267 | 1.5195 | 1.5102
35041 | 2310010200 | 108883 | Industrial Processes;Oil and Gas Exploration and Production;Crude Petroleum;Oil Well Tanks - Flashing & Standing/Working/Breathing;; | 0.0046335 | 0.99014 | 0.98551
35041 | 2310010200 | 7783064 | Industrial Processes;Oil and Gas Exploration and Production;Crude Petroleum;Oil Well Tanks - Flashing & Standing/Working/Breathing;; | 0.037068 | 2.9834 | 2.9463
35041 | 2310010200 | VOC | Industrial Processes;Oil and Gas Exploration and Production;Crude Petroleum;Oil Well Tanks - Flashing & Standing/Working/Breathing;; | 0.75989 | 117.8133 | 117.0534
35041 | 2310021505 | 7783064 | Industrial Processes;Oil and Gas Exploration and Production;On-Shore Gas Production;Fugitives: Valves;; | 0.36141 | 0.041668 | 0
35041 | 2310021505 | VOC | Industrial Processes;Oil and Gas Exploration and Production;On-Shore Gas Production;Fugitives: Valves;; | 3.9014 | 3.1868 | 0
35043 | 2310010100 | CO | Industrial Processes;Oil and Gas Exploration and Production;Crude Petroleum;Oil Well Heaters;; | 27.038 | 7.7155 | 0
35043 | 2310010100 | NOX | Industrial Processes;Oil and Gas Exploration and Production;Crude Petroleum;Oil Well Heaters;; | 32.7218 | 5.3458 | 0
35043 | 2310010100 | PM10-FIL | Industrial Processes;Oil and Gas Exploration and Production;Crude Petroleum;Oil Well Heaters;; | 0.0025484 | 0.17452 | 0.17197
35043 | 2310010100 | PM10-PRI | Industrial Processes;Oil and Gas Exploration and Production;Crude Petroleum;Oil Well Heaters;; | 2.0367 | 0.69807 | 0
35043 | 2310010100 | PM25-FIL | Industrial Processes;Oil and Gas Exploration and Production;Crude Petroleum;Oil Well Heaters;; | 0.0025484 | 0.17452 | 0.17197
35043 | 2310010100 | PM25-PRI | Industrial Processes;Oil and Gas Exploration and Production;Crude Petroleum;Oil Well Heaters;; | 2.0367 | 0.69807 | 0
35043 | 2310010100 | PM-CON | Industrial Processes;Oil and Gas Exploration and Production;Crude Petroleum;Oil Well Heaters;; | 2.0341 | 0.52355 | 0
35043 | 2310010100 | VOC | Industrial Processes;Oil and Gas Exploration and Production;Crude Petroleum;Oil Well Heaters;; | 44.8507 | 0.50518 | 0
35043 | 2310010200 | CO | Industrial Processes;Oil and Gas Exploration and Production;Crude Petroleum;Oil Well Tanks - Flashing & Standing/Working/Breathing;; | 0.20542 | 36.8189 | 36.6135
35043 | 2310010200 | NOX | Industrial Processes;Oil and Gas Exploration and Production;Crude Petroleum;Oil Well Tanks - Flashing & Standing/Working/Breathing;; | 0.24558 | 8.3139 | 8.0684
35043 | 2310010200 | VOC | Industrial Processes;Oil and Gas Exploration and Production;Crude Petroleum;Oil Well Tanks - Flashing & Standing/Working/Breathing;; | 332.6902 | 763.1567 | 430.4665
35043 | 2310010300 | VOC | Industrial Processes;Oil and Gas Exploration and Production;Crude Petroleum;Oil Well Pneumatic Devices;; | 302.9483 | 172.0384 | 0
35043 | 2310021010 | VOC | Industrial Processes;Oil and Gas Exploration and Production;On-Shore Gas Production;Storage Tanks: Condensate;; | 52.9146 | 0.0064122 | 0
35043 | 2310021100 | 50000 | Industrial Processes;Oil and Gas Exploration and Production;On-Shore Gas Production;Gas Well Heaters;; | 0.0036529 | 0.0030363 | 0
35043 | 2310021100 | CO | Industrial Processes;Oil and Gas Exploration and Production;On-Shore Gas Production;Gas Well Heaters;; | 5.3146 | 3.4007 | 0
35043 | 2310021100 | CO2 | Industrial Processes;Oil and Gas Exploration and Production;On-Shore Gas Production;Gas Well Heaters;; | 41.9099 | 4858.1216 | 4816.2117
35043 | 2310021100 | NOX | Industrial Processes;Oil and Gas Exploration and Production;On-Shore Gas Production;Gas Well Heaters;; | 6.3486 | 2.3562 | 0
35043 | 2310021100 | PM10-FIL | Industrial Processes;Oil and Gas Exploration and Production;On-Shore Gas Production;Gas Well Heaters;; | 0.20092 | 0.07692 | 0
35043 | 2310021100 | PM10-PRI | Industrial Processes;Oil and Gas Exploration and Production;On-Shore Gas Production;Gas Well Heaters;; | 0.48125 | 0.30768 | 0
35043 | 2310021100 | PM25-FIL | Industrial Processes;Oil and Gas Exploration and Production;On-Shore Gas Production;Gas Well Heaters;; | 0.16751 | 0.07692 | 0
35043 | 2310021100 | PM25-PRI | Industrial Processes;Oil and Gas Exploration and Production;On-Shore Gas Production;Gas Well Heaters;; | 0.44784 | 0.30768 | 0
35043 | 2310021100 | PM-CON | Industrial Processes;Oil and Gas Exploration and Production;On-Shore Gas Production;Gas Well Heaters;; | 0.28033 | 0.23076 | 0
35043 | 2310021100 | VOC | Industrial Processes;Oil and Gas Exploration and Production;On-Shore Gas Production;Gas Well Heaters;; | 0.34642 | 0.22266 | 0
35043 | 2310021251 | 50000 | Industrial Processes;Oil and Gas Exploration and Production;On-Shore Gas Production;Lateral Compressors 4 Cycle Lean Burn;; | 47.3761 | 0.14499 | 0
35043 | 2310021251 | 67561 | Industrial Processes;Oil and Gas Exploration and Production;On-Shore Gas Production;Lateral Compressors 4 Cycle Lean Burn;; | 2.2366 | 0.0068652 | 0
35043 | 2310021251 | 71432 | Industrial Processes;Oil and Gas Exploration and Production;On-Shore Gas Production;Lateral Compressors 4 Cycle Lean Burn;; | 0.40822 | 0.0012083 | 0
35043 | 2310021251 | 75003 | Industrial Processes;Oil and Gas Exploration and Production;On-Shore Gas Production;Lateral Compressors 4 Cycle Lean Burn;; | 0.0016345 | 5.1352e-06 | 0
35043 | 2310021251 | 75014 | Industrial Processes;Oil and Gas Exploration and Production;On-Shore Gas Production;Lateral Compressors 4 Cycle Lean Burn;; | 0.013066 | 4.0917e-05 | 0
35043 | 2310021251 | 75070 | Industrial Processes;Oil and Gas Exploration and Production;On-Shore Gas Production;Lateral Compressors 4 Cycle Lean Burn;; | 7.4091 | 0.022957 | 0
35043 | 2310021251 | 75092 | Industrial Processes;Oil and Gas Exploration and Production;On-Shore Gas Production;Lateral Compressors 4 Cycle Lean Burn;; | 0.017535 | 5.4921e-05 | 0
35043 | 2310021251 | 91203 | Industrial Processes;Oil and Gas Exploration and Production;On-Shore Gas Production;Lateral Compressors 4 Cycle Lean Burn;; | 0.065225 | 0.00020431 | 0
35043 | 2310021251 | 92524 | Industrial Processes;Oil and Gas Exploration and Production;On-Shore Gas Production;Lateral Compressors 4 Cycle Lean Burn;; | 0.18586 | 0.00058217 | 0
35043 | 2310021251 | 100414 | Industrial Processes;Oil and Gas Exploration and Production;On-Shore Gas Production;Lateral Compressors 4 Cycle Lean Burn;; | 0.0348 | 0.00010902 | 0
35043 | 2310021251 | 106990 | Industrial Processes;Oil and Gas Exploration and Production;On-Shore Gas Production;Lateral Compressors 4 Cycle Lean Burn;; | 0.23407 | 0.0007332 | 0
35043 | 2310021251 | 107028 | Industrial Processes;Oil and Gas Exploration and Production;On-Shore Gas Production;Lateral Compressors 4 Cycle Lean Burn;; | 4.5669 | 0.014115 | 0
35043 | 2310021251 | 108883 | Industrial Processes;Oil and Gas Exploration and Production;On-Shore Gas Production;Lateral Compressors 4 Cycle Lean Burn;; | 0.35769 | 0.0011204 | 0
35043 | 2310021251 | 108952 | Industrial Processes;Oil and Gas Exploration and Production;On-Shore Gas Production;Lateral Compressors 4 Cycle Lean Burn;; | 0.021042 | 6.5906e-05 | 0
35043 | 2310021251 | 540841 | Industrial Processes;Oil and Gas Exploration and Production;On-Shore Gas Production;Lateral Compressors 4 Cycle Lean Burn;; | 0.21917 | 0.00068652 | 0
35043 | 2310021251 | 1330207 | Industrial Processes;Oil and Gas Exploration and Production;On-Shore Gas Production;Lateral Compressors 4 Cycle Lean Burn;; | 0.16131 | 0.00050528 | 0
35043 | 2310021251 | CH4 | Industrial Processes;Oil and Gas Exploration and Production;On-Shore Gas Production;Lateral Compressors 4 Cycle Lean Burn;; | 0.068343 | 4.0462 | 3.9778
35043 | 2310021251 | CO | Industrial Processes;Oil and Gas Exploration and Production;On-Shore Gas Production;Lateral Compressors 4 Cycle Lean Burn;; | 180.1032 | 1.4203 | 0
35043 | 2310021251 | CO2 | Industrial Processes;Oil and Gas Exploration and Production;On-Shore Gas Production;Lateral Compressors 4 Cycle Lean Burn;; | 3797.705 | 356.0615 | 0
35043 | 2310021251 | N2O | Industrial Processes;Oil and Gas Exploration and Production;On-Shore Gas Production;Lateral Compressors 4 Cycle Lean Burn;; | 0.0066139 | 0.00067793 | 0
35043 | 2310021251 | NOX | Industrial Processes;Oil and Gas Exploration and Production;On-Shore Gas Production;Lateral Compressors 4 Cycle Lean Burn;; | 177.3292 | 2.7417 | 0
35043 | 2310021251 | PM10-PRI | Industrial Processes;Oil and Gas Exploration and Production;On-Shore Gas Production;Lateral Compressors 4 Cycle Lean Burn;; | 0.41 | 0.032327 | 0
35043 | 2310021251 | PM25-PRI | Industrial Processes;Oil and Gas Exploration and Production;On-Shore Gas Production;Lateral Compressors 4 Cycle Lean Burn;; | 0.41 | 0.032327 | 0
35043 | 2310021251 | PM-CON | Industrial Processes;Oil and Gas Exploration and Production;On-Shore Gas Production;Lateral Compressors 4 Cycle Lean Burn;; | 0.41 | 0.032078 | 0
35043 | 2310021251 | SO2 | Industrial Processes;Oil and Gas Exploration and Production;On-Shore Gas Production;Lateral Compressors 4 Cycle Lean Burn;; | 0.02 | 0.0019033 | 0
35043 | 2310021251 | VOC | Industrial Processes;Oil and Gas Exploration and Production;On-Shore Gas Production;Lateral Compressors 4 Cycle Lean Burn;; | 111.2504 | 0.32389 | 0
35043 | 2310021351 | 50000 | Industrial Processes;Oil and Gas Exploration and Production;On-Shore Gas Production;Lateral Compressors 4 Cycle Rich Burn;; | 12.9691 | 0.050279 | 0
35043 | 2310021351 | 67561 | Industrial Processes;Oil and Gas Exploration and Production;On-Shore Gas Production;Lateral Compressors 4 Cycle Rich Burn;; | 1.9359 | 0.0075049 | 0
35043 | 2310021351 | 71432 | Industrial Processes;Oil and Gas Exploration and Production;On-Shore Gas Production;Lateral Compressors 4 Cycle Rich Burn;; | 0.99956 | 0.0038752 | 0
35043 | 2310021351 | 75070 | Industrial Processes;Oil and Gas Exploration and Production;On-Shore Gas Production;Lateral Compressors 4 Cycle Rich Burn;; | 1.7651 | 0.0068427 | 0
35043 | 2310021351 | 75092 | Industrial Processes;Oil and Gas Exploration and Production;On-Shore Gas Production;Lateral Compressors 4 Cycle Rich Burn;; | 0.026065 | 0.00011055 | 0
35043 | 2310021351 | 79345 | Industrial Processes;Oil and Gas Exploration and Production;On-Shore Gas Production;Lateral Compressors 4 Cycle Rich Burn;; | 0.016006 | 6.205e-05 | 0
35043 | 2310021351 | 106990 | Industrial Processes;Oil and Gas Exploration and Production;On-Shore Gas Production;Lateral Compressors 4 Cycle Rich Burn;; | 0.41944 | 0.0016261 | 0
35043 | 2310021351 | 107028 | Industrial Processes;Oil and Gas Exploration and Production;On-Shore Gas Production;Lateral Compressors 4 Cycle Rich Burn;; | 1.6638 | 0.0064503 | 0
35043 | 2310021351 | 108883 | Industrial Processes;Oil and Gas Exploration and Production;On-Shore Gas Production;Lateral Compressors 4 Cycle Rich Burn;; | 0.35301 | 0.0013686 | 0
35043 | 2310021351 | 1330207 | Industrial Processes;Oil and Gas Exploration and Production;On-Shore Gas Production;Lateral Compressors 4 Cycle Rich Burn;; | 0.12336 | 0.00047827 | 0
35043 | 2310021351 | CO | Industrial Processes;Oil and Gas Exploration and Production;On-Shore Gas Production;Lateral Compressors 4 Cycle Rich Burn;; | 70.3478 | 8.0717 | 0
35043 | 2310021351 | NOX | Industrial Processes;Oil and Gas Exploration and Production;On-Shore Gas Production;Lateral Compressors 4 Cycle Rich Burn;; | 35.062 | 5.2201 | 0
35043 | 2310021351 | VOC | Industrial Processes;Oil and Gas Exploration and Production;On-Shore Gas Production;Lateral Compressors 4 Cycle Rich Burn;; | 20.2713 | 0.079425 | 0
35043 | 2310021502 | CH4 | Industrial Processes;Oil and Gas Exploration and Production;On-Shore Gas Production;Fugitives: Flanges;; | 0.40124 | 0.075357 | 0
35043 | 2310021502 | CO2 | Industrial Processes;Oil and Gas Exploration and Production;On-Shore Gas Production;Fugitives: Flanges;; | 0.0033069 | 0.002843 | 0
35043 | 2310021505 | CH4 | Industrial Processes;Oil and Gas Exploration and Production;On-Shore Gas Production;Fugitives: Valves;; | 2.7999 | 206.3908 | 203.591
35043 | 2310021505 | CO2 | Industrial Processes;Oil and Gas Exploration and Production;On-Shore Gas Production;Fugitives: Valves;; | 0.052911 | 7.7299 | 7.677
35045 | 2310010100 | CO | Industrial Processes;Oil and Gas Exploration and Production;Crude Petroleum;Oil Well Heaters;; | 38.8772 | 35.0673 | 0
35045 | 2310010100 | NOX | Industrial Processes;Oil and Gas Exploration and Production;Crude Petroleum;Oil Well Heaters;; | 45.6538 | 24.2966 | 0
35045 | 2310010100 | PM10-FIL | Industrial Processes;Oil and Gas Exploration and Production;Crude Petroleum;Oil Well Heaters;; | 0.012806 | 0.79319 | 0.78038
35045 | 2310010100 | PM10-PRI | Industrial Processes;Oil and Gas Exploration and Production;Crude Petroleum;Oil Well Heaters;; | 2.9357 | 3.1728 | 0.23709
35045 | 2310010100 | PM25-FIL | Industrial Processes;Oil and Gas Exploration and Production;Crude Petroleum;Oil Well Heaters;; | 0.0038065 | 0.79319 | 0.78938
35045 | 2310010100 | PM25-PRI | Industrial Processes;Oil and Gas Exploration and Production;Crude Petroleum;Oil Well Heaters;; | 2.9267 | 3.1728 | 0.24609
35045 | 2310010100 | PM-CON | Industrial Processes;Oil and Gas Exploration and Production;Crude Petroleum;Oil Well Heaters;; | 2.9229 | 2.3796 | 0
35045 | 2310010100 | VOC | Industrial Processes;Oil and Gas Exploration and Production;Crude Petroleum;Oil Well Heaters;; | 12.2832 | 2.2961 | 0
35045 | 2310010200 | 71432 | Industrial Processes;Oil and Gas Exploration and Production;Crude Petroleum;Oil Well Tanks - Flashing & Standing/Working/Breathing;; | 0.015445 | 5.6103 | 5.5948
35045 | 2310010200 | 100414 | Industrial Processes;Oil and Gas Exploration and Production;Crude Petroleum;Oil Well Tanks - Flashing & Standing/Working/Breathing;; | 0.003089 | 0.49011 | 0.48702
35045 | 2310010200 | 108883 | Industrial Processes;Oil and Gas Exploration and Production;Crude Petroleum;Oil Well Tanks - Flashing & Standing/Working/Breathing;; | 0.01699 | 8.324 | 8.307
35045 | 2310010200 | 1330207 | Industrial Processes;Oil and Gas Exploration and Production;Crude Petroleum;Oil Well Tanks - Flashing & Standing/Working/Breathing;; | 0.006178 | 4.2687 | 4.2625
35045 | 2310010200 | CO | Industrial Processes;Oil and Gas Exploration and Production;Crude Petroleum;Oil Well Tanks - Flashing & Standing/Working/Breathing;; | 0.24094 | 113.5935 | 113.3526
35045 | 2310010200 | NOX | Industrial Processes;Oil and Gas Exploration and Production;Crude Petroleum;Oil Well Tanks - Flashing & Standing/Working/Breathing;; | 0.28728 | 25.6502 | 25.3629
35045 | 2310010200 | VOC | Industrial Processes;Oil and Gas Exploration and Production;Crude Petroleum;Oil Well Tanks - Flashing & Standing/Working/Breathing;; | 1222.6093 | 2354.4888 | 1131.8795
35045 | 2310010300 | VOC | Industrial Processes;Oil and Gas Exploration and Production;Crude Petroleum;Oil Well Pneumatic Devices;; | 484.0511 | 781.9186 | 297.8675
35045 | 2310011201 | 71432 | Industrial Processes;Oil and Gas Exploration and Production;On-Shore Oil Production;Tank Truck/Railcar Loading: Crude Oil;; | 0.005406 | 0.48812 | 0.48272
35045 | 2310011201 | VOC | Industrial Processes;Oil and Gas Exploration and Production;On-Shore Oil Production;Tank Truck/Railcar Loading: Crude Oil;; | 2.6626 | 200.0193 | 197.3567
35045 | 2310021010 | 71432 | Industrial Processes;Oil and Gas Exploration and Production;On-Shore Gas Production;Storage Tanks: Condensate;; | 0.27642 | 1.3809 | 1.1045
35045 | 2310021010 | 100414 | Industrial Processes;Oil and Gas Exploration and Production;On-Shore Gas Production;Storage Tanks: Condensate;; | 0.006 | 0.12064 | 0.11464
35045 | 2310021010 | 108883 | Industrial Processes;Oil and Gas Exploration and Production;On-Shore Gas Production;Storage Tanks: Condensate;; | 0.20416 | 2.0489 | 1.8447
35045 | 2310021010 | 1330207 | Industrial Processes;Oil and Gas Exploration and Production;On-Shore Gas Production;Storage Tanks: Condensate;; | 0.074089 | 1.0507 | 0.97663
35045 | 2310021010 | VOC | Industrial Processes;Oil and Gas Exploration and Production;On-Shore Gas Production;Storage Tanks: Condensate;; | 117.083 | 522.1997 | 405.1167
35045 | 2310021100 | 50000 | Industrial Processes;Oil and Gas Exploration and Production;On-Shore Gas Production;Gas Well Heaters;; | 0.43428 | 0.22067 | 0
35045 | 2310021100 | 71432 | Industrial Processes;Oil and Gas Exploration and Production;On-Shore Gas Production;Gas Well Heaters;; | 0.409 | 0.0061788 | 0
35045 | 2310021100 | 75070 | Industrial Processes;Oil and Gas Exploration and Production;On-Shore Gas Production;Gas Well Heaters;; | 0.4 | 0.047718 | 0
35045 | 2310021100 | 108883 | Industrial Processes;Oil and Gas Exploration and Production;On-Shore Gas Production;Gas Well Heaters;; | 0.6 | 0.010004 | 0
35045 | 2310021100 | 110543 | Industrial Processes;Oil and Gas Exploration and Production;On-Shore Gas Production;Gas Well Heaters;; | 0.859 | 5.2961 | 4.4371
35045 | 2310021100 | CO | Industrial Processes;Oil and Gas Exploration and Production;On-Shore Gas Production;Gas Well Heaters;; | 63.7227 | 247.153 | 183.4303
35045 | 2310021100 | NOX | Industrial Processes;Oil and Gas Exploration and Production;On-Shore Gas Production;Gas Well Heaters;; | 86.8836 | 171.2417 | 84.3581
35045 | 2310021100 | PM10-FIL | Industrial Processes;Oil and Gas Exploration and Production;On-Shore Gas Production;Gas Well Heaters;; | 2.0143 | 5.5904 | 3.5761
35045 | 2310021100 | PM10-PRI | Industrial Processes;Oil and Gas Exploration and Production;On-Shore Gas Production;Gas Well Heaters;; | 5.8083 | 22.3615 | 16.5532
35045 | 2310021100 | PM25-FIL | Industrial Processes;Oil and Gas Exploration and Production;On-Shore Gas Production;Gas Well Heaters;; | 1.8914 | 5.5904 | 3.699
35045 | 2310021100 | PM25-PRI | Industrial Processes;Oil and Gas Exploration and Production;On-Shore Gas Production;Gas Well Heaters;; | 5.6854 | 22.3615 | 16.6761
35045 | 2310021100 | PM-CON | Industrial Processes;Oil and Gas Exploration and Production;On-Shore Gas Production;Gas Well Heaters;; | 3.794 | 16.7711 | 12.9771
35045 | 2310021100 | VOC | Industrial Processes;Oil and Gas Exploration and Production;On-Shore Gas Production;Gas Well Heaters;; | 5.6509 | 16.1826 | 10.5318
35045 | 2310021251 | 50000 | Industrial Processes;Oil and Gas Exploration and Production;On-Shore Gas Production;Lateral Compressors 4 Cycle Lean Burn;; | 107.4566 | 10.5377 | 0
35045 | 2310021251 | 67561 | Industrial Processes;Oil and Gas Exploration and Production;On-Shore Gas Production;Lateral Compressors 4 Cycle Lean Burn;; | 5.066 | 0.49894 | 0
35045 | 2310021251 | 71432 | Industrial Processes;Oil and Gas Exploration and Production;On-Shore Gas Production;Lateral Compressors 4 Cycle Lean Burn;; | 0.89166 | 0.087814 | 0
35045 | 2310021251 | 75003 | Industrial Processes;Oil and Gas Exploration and Production;On-Shore Gas Production;Lateral Compressors 4 Cycle Lean Burn;; | 0.0038793 | 0.00037321 | 0
35045 | 2310021251 | 75014 | Industrial Processes;Oil and Gas Exploration and Production;On-Shore Gas Production;Lateral Compressors 4 Cycle Lean Burn;; | 0.03101 | 0.0029737 | 0
35045 | 2310021251 | 75070 | Industrial Processes;Oil and Gas Exploration and Production;On-Shore Gas Production;Lateral Compressors 4 Cycle Lean Burn;; | 16.9313 | 1.6685 | 0
35045 | 2310021251 | 75092 | Industrial Processes;Oil and Gas Exploration and Production;On-Shore Gas Production;Lateral Compressors 4 Cycle Lean Burn;; | 0.041617 | 0.0039916 | 0
35045 | 2310021251 | 91203 | Industrial Processes;Oil and Gas Exploration and Production;On-Shore Gas Production;Lateral Compressors 4 Cycle Lean Burn;; | 0.14823 | 0.014849 | 0
35045 | 2310021251 | 92524 | Industrial Processes;Oil and Gas Exploration and Production;On-Shore Gas Production;Lateral Compressors 4 Cycle Lean Burn;; | 0.44111 | 0.04231 | 0
35045 | 2310021251 | 100414 | Industrial Processes;Oil and Gas Exploration and Production;On-Shore Gas Production;Lateral Compressors 4 Cycle Lean Burn;; | 0.080089 | 0.0079232 | 0
35045 | 2310021251 | 106990 | Industrial Processes;Oil and Gas Exploration and Production;On-Shore Gas Production;Lateral Compressors 4 Cycle Lean Burn;; | 0.55555 | 0.053287 | 0
35045 | 2310021251 | 107028 | Industrial Processes;Oil and Gas Exploration and Production;On-Shore Gas Production;Lateral Compressors 4 Cycle Lean Burn;; | 10.415 | 1.0258 | 0
35045 | 2310021251 | 108883 | Industrial Processes;Oil and Gas Exploration and Production;On-Shore Gas Production;Lateral Compressors 4 Cycle Lean Burn;; | 0.8269 | 0.081428 | 0
35045 | 2310021251 | 108952 | Industrial Processes;Oil and Gas Exploration and Production;On-Shore Gas Production;Lateral Compressors 4 Cycle Lean Burn;; | 0.04994 | 0.0047899 | 0
35045 | 2310021251 | 540841 | Industrial Processes;Oil and Gas Exploration and Production;On-Shore Gas Production;Lateral Compressors 4 Cycle Lean Burn;; | 0.49809 | 0.049894 | 0
35045 | 2310021251 | 1330207 | Industrial Processes;Oil and Gas Exploration and Production;On-Shore Gas Production;Lateral Compressors 4 Cycle Lean Burn;; | 0.3726 | 0.036722 | 0
35045 | 2310021251 | CO | Industrial Processes;Oil and Gas Exploration and Production;On-Shore Gas Production;Lateral Compressors 4 Cycle Lean Burn;; | 538.4509 | 103.2202 | 0
35045 | 2310021251 | NOX | Industrial Processes;Oil and Gas Exploration and Production;On-Shore Gas Production;Lateral Compressors 4 Cycle Lean Burn;; | 382.9217 | 199.2578 | 0
35045 | 2310021251 | PM10-FIL | Industrial Processes;Oil and Gas Exploration and Production;On-Shore Gas Production;Lateral Compressors 4 Cycle Lean Burn;; | 0.65108 | 0.018138 | 0
35045 | 2310021251 | PM10-PRI | Industrial Processes;Oil and Gas Exploration and Production;On-Shore Gas Production;Lateral Compressors 4 Cycle Lean Burn;; | 2.5196 | 2.3495 | 0
35045 | 2310021251 | PM25-FIL | Industrial Processes;Oil and Gas Exploration and Production;On-Shore Gas Production;Lateral Compressors 4 Cycle Lean Burn;; | 0.65108 | 0.018138 | 0
35045 | 2310021251 | PM25-PRI | Industrial Processes;Oil and Gas Exploration and Production;On-Shore Gas Production;Lateral Compressors 4 Cycle Lean Burn;; | 2.5196 | 2.3495 | 0
35045 | 2310021251 | PM-CON | Industrial Processes;Oil and Gas Exploration and Production;On-Shore Gas Production;Lateral Compressors 4 Cycle Lean Burn;; | 1.8685 | 2.3313 | 0.4628
35045 | 2310021251 | SO2 | Industrial Processes;Oil and Gas Exploration and Production;On-Shore Gas Production;Lateral Compressors 4 Cycle Lean Burn;; | 0.08403 | 0.13833 | 0.054298
35045 | 2310021251 | VOC | Industrial Processes;Oil and Gas Exploration and Production;On-Shore Gas Production;Lateral Compressors 4 Cycle Lean Burn;; | 245.525 | 23.5398 | 0
35045 | 2310021351 | 50000 | Industrial Processes;Oil and Gas Exploration and Production;On-Shore Gas Production;Lateral Compressors 4 Cycle Rich Burn;; | 92.4838 | 3.6542 | 0
35045 | 2310021351 | 67561 | Industrial Processes;Oil and Gas Exploration and Production;On-Shore Gas Production;Lateral Compressors 4 Cycle Rich Burn;; | 12.9514 | 0.54544 | 0
35045 | 2310021351 | 71432 | Industrial Processes;Oil and Gas Exploration and Production;On-Shore Gas Production;Lateral Compressors 4 Cycle Rich Burn;; | 6.558 | 0.28164 | 0
35045 | 2310021351 | 75070 | Industrial Processes;Oil and Gas Exploration and Production;On-Shore Gas Production;Lateral Compressors 4 Cycle Rich Burn;; | 12.7339 | 0.49731 | 0
35045 | 2310021351 | 75092 | Industrial Processes;Oil and Gas Exploration and Production;On-Shore Gas Production;Lateral Compressors 4 Cycle Rich Burn;; | 0.21161 | 0.0080343 | 0
35045 | 2310021351 | 79345 | Industrial Processes;Oil and Gas Exploration and Production;On-Shore Gas Production;Lateral Compressors 4 Cycle Rich Burn;; | 0.12995 | 0.0045097 | 0
35045 | 2310021351 | 91203 | Industrial Processes;Oil and Gas Exploration and Production;On-Shore Gas Production;Lateral Compressors 4 Cycle Rich Burn;; | 0.009267 | 0.017308 | 0.0080408
35045 | 2310021351 | 100414 | Industrial Processes;Oil and Gas Exploration and Production;On-Shore Gas Production;Lateral Compressors 4 Cycle Rich Burn;; | 0.0056335 | 0.0044206 | 0
35045 | 2310021351 | 106990 | Industrial Processes;Oil and Gas Exploration and Production;On-Shore Gas Production;Lateral Compressors 4 Cycle Rich Burn;; | 3.4053 | 0.11818 | 0
35045 | 2310021351 | 107028 | Industrial Processes;Oil and Gas Exploration and Production;On-Shore Gas Production;Lateral Compressors 4 Cycle Rich Burn;; | 11.5881 | 0.46879 | 0
35045 | 2310021351 | 108883 | Industrial Processes;Oil and Gas Exploration and Production;On-Shore Gas Production;Lateral Compressors 4 Cycle Rich Burn;; | 2.3552 | 0.099464 | 0
35045 | 2310021351 | 1330207 | Industrial Processes;Oil and Gas Exploration and Production;On-Shore Gas Production;Lateral Compressors 4 Cycle Rich Burn;; | 0.82867 | 0.034759 | 0
35045 | 2310021351 | CO | Industrial Processes;Oil and Gas Exploration and Production;On-Shore Gas Production;Lateral Compressors 4 Cycle Rich Burn;; | 1214.5135 | 586.6284 | 0
35045 | 2310021351 | NOX | Industrial Processes;Oil and Gas Exploration and Production;On-Shore Gas Production;Lateral Compressors 4 Cycle Rich Burn;; | 1453.6065 | 379.3864 | 0
35045 | 2310021351 | PM10-FIL | Industrial Processes;Oil and Gas Exploration and Production;On-Shore Gas Production;Lateral Compressors 4 Cycle Rich Burn;; | 3.1527 | 2.1837 | 0
35045 | 2310021351 | PM10-PRI | Industrial Processes;Oil and Gas Exploration and Production;On-Shore Gas Production;Lateral Compressors 4 Cycle Rich Burn;; | 7.5457 | 4.4617 | 0
35045 | 2310021351 | PM25-FIL | Industrial Processes;Oil and Gas Exploration and Production;On-Shore Gas Production;Lateral Compressors 4 Cycle Rich Burn;; | 3.1391 | 2.1837 | 0
35045 | 2310021351 | PM25-PRI | Industrial Processes;Oil and Gas Exploration and Production;On-Shore Gas Production;Lateral Compressors 4 Cycle Rich Burn;; | 7.5321 | 4.4617 | 0
35045 | 2310021351 | PM-CON | Industrial Processes;Oil and Gas Exploration and Production;On-Shore Gas Production;Lateral Compressors 4 Cycle Rich Burn;; | 4.393 | 2.278 | 0
35045 | 2310021351 | SO2 | Industrial Processes;Oil and Gas Exploration and Production;On-Shore Gas Production;Lateral Compressors 4 Cycle Rich Burn;; | 0.27915 | 0.13516 | 0
35045 | 2310021351 | VOC | Industrial Processes;Oil and Gas Exploration and Production;On-Shore Gas Production;Lateral Compressors 4 Cycle Rich Burn;; | 164.5781 | 5.7724 | 0
35045 | 2310021400 | VOC | Industrial Processes;Oil and Gas Exploration and Production;On-Shore Gas Production;Gas Well Dehydrators;; | 0.224 | 1769.4299 | 1769.2059
35045 | 2310021502 | VOC | Industrial Processes;Oil and Gas Exploration and Production;On-Shore Gas Production;Fugitives: Flanges;; | 19.0697 | 1.4868 | 0
35045 | 2310021505 | VOC | Industrial Processes;Oil and Gas Exploration and Production;On-Shore Gas Production;Fugitives: Valves;; | 0.8 | 4042.6272 | 4041.8272
35059 | 2310021100 | 50000 | Industrial Processes;Oil and Gas Exploration and Production;On-Shore Gas Production;Gas Well Heaters;; | 0.00055532 | 0.026327 | 0.025772
35059 | 2310021100 | 110543 | Industrial Processes;Oil and Gas Exploration and Production;On-Shore Gas Production;Gas Well Heaters;; | 0.020078 | 0.63185 | 0.61177
35059 | 2310021100 | CO | Industrial Processes;Oil and Gas Exploration and Production;On-Shore Gas Production;Gas Well Heaters;; | 0.91589 | 29.4864 | 28.5705
35059 | 2310021100 | NOX | Industrial Processes;Oil and Gas Exploration and Production;On-Shore Gas Production;Gas Well Heaters;; | 1.0842 | 20.4299 | 19.3456
35059 | 2310021100 | SO2 | Industrial Processes;Oil and Gas Exploration and Production;On-Shore Gas Production;Gas Well Heaters;; | 0.064869 | 3.9599e-07 | 0
35059 | 2310021100 | VOC | Industrial Processes;Oil and Gas Exploration and Production;On-Shore Gas Production;Gas Well Heaters;; | 0.052513 | 1.9307 | 1.8781

## TX_BASIN_FACTOR_UPDATES
Texas Statewide Emissions Comparisons - NOX and VOC
STATE_ABBR | POLLUTANT_CODE | SOURCE_CATEGORY | V1 EMISSIONS_TPY | TX UPDATED EMISSIONS_TPY | PCT_DIFF
TX | NOX | ARTIFICIAL LIFTS | 27929.6876 | 27929.6876 | 1.172e-13%
TX | NOX | ASSOCIATED GAS | 11553.6827 | 11553.6827 | 0%
TX | NOX | CBM DEWATERING PUMPS | 0 | 0 | NA
TX | NOX | CONDENSATE TANKS | 2530.6693 | 2530.6693 | 0%
TX | NOX | CRUDE OIL TANKS | 830.1483 | 830.1483 | 0%
TX | NOX | DEHYDRATORS | 116.9603 | 116.9603 | 0%
TX | NOX | DRILL RIGS | 16745.2499 | 16745.2499 | 0%
TX | NOX | HEATERS | 9037.6445 | 9037.6445 | 0%
TX | NOX | HYDRAULIC FRACTURING | 12877.0383 | 12877.0383 | 0%
TX | NOX | LATERAL/GATHERING COMPRESSOR ENGINES | 30735.9768 | 30735.9768 | 0%
TX | NOX | LIQUIDS UNLOADING | 107.833 | 107.833 | 0%
TX | NOX | WELL COMPLETIONS | 144.9664 | 195.469 | 34.84%
TX | NOX | WELLHEAD COMPRESSOR ENGINES | 70803.3249 | 70803.3249 | 0%
TX | VOC | ARTIFICIAL LIFTS | 364.1933 | 364.1933 | 3.122e-14%
TX | VOC | ASSOCIATED GAS | 80947.9292 | 80947.9292 | 5.393e-14%
TX | VOC | CBM DEWATERING PUMPS | 0 | 0 | NA
TX | VOC | CONDENSATE TANKS | 365110.9637 | 365110.9637 | 0%
TX | VOC | CRUDE OIL TANKS | 418213.0657 | 418213.0657 | 0%
TX | VOC | DEHYDRATORS | 18792.193 | 18792.193 | 0%
TX | VOC | DRILL RIGS | 619.4855 | 619.4855 | 0%
TX | VOC | FUGITIVES | 73632.8272 | 73632.8272 | 0%
TX | VOC | GAS-ACTUATED PUMPS | 38708.5049 | 38708.5049 | 0%
TX | VOC | HEATERS | 854.0729 | 854.0729 | 0%
TX | VOC | HYDRAULIC FRACTURING | 462.3137 | 462.3137 | 0%
TX | VOC | LATERAL/GATHERING COMPRESSOR ENGINES | 927.7848 | 927.7848 | 0%
TX | VOC | LIQUIDS UNLOADING | 54159.4824 | 30386.5072 | -43.89%
TX | VOC | LOADING EMISSIONS | 16603.1861 | 49036.677 | 195.3%
TX | VOC | MUD DEGASSING | 10464.6551 | 10464.6551 | 0%
TX | VOC | PNEUMATIC DEVICES | 174164.9403 | 174164.9403 | 0%
TX | VOC | PRODUCED WATER | 8747.7297 | 8747.7297 | 0%
TX | VOC | WELL COMPLETIONS | 32580.8714 | 20269.8393 | -37.79%
TX | VOC | WELLHEAD COMPRESSOR ENGINES | 2728.4477 | 2728.4477 | 0%
|  | TOTAL NOX EMISSIONS_TPY | 183413.182 | 183463.6846 | 0.02753%
|  | TOTAL VOC EMISSIONS_TPY | 1298082.6467 | 1294432.1302 | -0.2812%
Liquids Unloading at Gas Wells Updates
STATE_ABBR | STATE_COUNTY_FIPS | COUNTY_NAME | BASIN | DATA_CATEGORY | PREVIOUS_VALUE | PREVIOUS_REFERENCE | EPA_DEFAULT_VALUE | EPA_DEFAULT_REFERENCE | CURRENT_VALUE | CURRENT_REFERENCE
TX | 48001 | Anderson | East Texas Basin | Gas Wells: Annual Frequency of Events (# DAYS) | 22.2 | CENSARA_STUDY_2012 | 1 | EPA_2013b | 1.09 | CENRAP_STUDY_2008
TX | 48001 | Anderson | East Texas Basin | Gas Wells: Volume of Gas Flared (MCF/event) | 0 | CENSARA_STUDY_2012 | 0 | CENSARA_STUDY_2012_AVERAGE | 50 | TCEQ_MPV1_2024
TX | 48001 | Anderson | East Texas Basin | Gas Wells: Volume of Gas Vented (MCF/event) | 6.141985 | CENSARA_STUDY_2012 |  | EPA_2013b | 31.67 | CENRAP_STUDY_2008
TX | 48001 | Anderson | East Texas Basin | Gas Wells: Control Method Used | NA | CENSARA_STUDY_2012 | NA | CENSARA_STUDY_2012_AVERAGE | FLARE | TCEQ_MPV1_2024
TX | 48001 | Anderson | East Texas Basin | Gas Wells: Fraction of Liquids Unloading Controlled | 0 | CENSARA_STUDY_2012 | 0 | CENSARA_STUDY_2012_AVERAGE | 0.5 | TCEQ_MPV1_2024
TX | 48001 | Anderson | East Texas Basin | Gas Wells: Control Efficiency (%) | 0 | CENSARA_STUDY_2012 | 0 | CENSARA_STUDY_2012_AVERAGE | 98 | TCEQ_MPV1_2024
TX | 48003 | Andrews | Permian Basin | Gas Wells: Annual Frequency of Events (# DAYS) | 5 | CENSARA_STUDY_2012 | 1 | EPA_2013b | 5 | CENSARA_STUDY_2012
TX | 48003 | Andrews | Permian Basin | Gas Wells: Volume of Gas Flared (MCF/event) | 50 | CENSARA_STUDY_2012 | 0 | CENSARA_STUDY_2012_AVERAGE | 50 | CENSARA_STUDY_2012
TX | 48003 | Andrews | Permian Basin | Gas Wells: Volume of Gas Vented (MCF/event) | 50 | CENSARA_STUDY_2012 |  | EPA_2013b | 50 | CENSARA_STUDY_2012
TX | 48003 | Andrews | Permian Basin | Gas Wells: Control Method Used | FLARE | CENSARA_STUDY_2012 | NA | CENSARA_STUDY_2012_AVERAGE | FLARE | CENSARA_STUDY_2012
TX | 48003 | Andrews | Permian Basin | Gas Wells: Fraction of Liquids Unloading Controlled | 0.5 | CENSARA_STUDY_2012 | 0 | CENSARA_STUDY_2012_AVERAGE | 0.5 | CENSARA_STUDY_2012
TX | 48003 | Andrews | Permian Basin | Gas Wells: Control Efficiency (%) | 98 | CENSARA_STUDY_2012 | 0 | CENSARA_STUDY_2012_AVERAGE | 98 | CENSARA_STUDY_2012
TX | 48005 | Angelina | East Texas Basin | Gas Wells: Annual Frequency of Events (# DAYS) | 22.2 | CENSARA_STUDY_2012 | 1 | EPA_2013b | 1.09 | CENRAP_STUDY_2008
TX | 48005 | Angelina | East Texas Basin | Gas Wells: Volume of Gas Flared (MCF/event) | 0 | CENSARA_STUDY_2012 | 0 | CENSARA_STUDY_2012_AVERAGE | 50 | TCEQ_MPV1_2024
TX | 48005 | Angelina | East Texas Basin | Gas Wells: Volume of Gas Vented (MCF/event) | 6.141985 | CENSARA_STUDY_2012 |  | EPA_2013b | 31.67 | CENRAP_STUDY_2008
TX | 48005 | Angelina | East Texas Basin | Gas Wells: Control Method Used | NA | CENSARA_STUDY_2012 | NA | CENSARA_STUDY_2012_AVERAGE | FLARE | TCEQ_MPV1_2024
TX | 48005 | Angelina | East Texas Basin | Gas Wells: Fraction of Liquids Unloading Controlled | 0 | CENSARA_STUDY_2012 | 0 | CENSARA_STUDY_2012_AVERAGE | 0.5 | TCEQ_MPV1_2024
TX | 48005 | Angelina | East Texas Basin | Gas Wells: Control Efficiency (%) | 0 | CENSARA_STUDY_2012 | 0 | CENSARA_STUDY_2012_AVERAGE | 98 | TCEQ_MPV1_2024
TX | 48007 | Aransas | Western Gulf | Gas Wells: Annual Frequency of Events (# DAYS) | 22.2 | CENSARA_STUDY_2012 | 1 | EPA_2013b | 0.71 | CENRAP_STUDY_2008
TX | 48007 | Aransas | Western Gulf | Gas Wells: Volume of Gas Flared (MCF/event) | 0 | CENSARA_STUDY_2012 | 0 | CENSARA_STUDY_2012_AVERAGE | 50 | TCEQ_MPV1_2024
TX | 48007 | Aransas | Western Gulf | Gas Wells: Volume of Gas Vented (MCF/event) | 6.141985 | CENSARA_STUDY_2012 |  | EPA_2013b | 173.9 | CENRAP_STUDY_2008
TX | 48007 | Aransas | Western Gulf | Gas Wells: Control Method Used | NA | CENSARA_STUDY_2012 | NA | CENSARA_STUDY_2012_AVERAGE | FLARE | TCEQ_MPV1_2024
TX | 48007 | Aransas | Western Gulf | Gas Wells: Fraction of Liquids Unloading Controlled | 0 | CENSARA_STUDY_2012 | 0 | CENSARA_STUDY_2012_AVERAGE | 0.5 | TCEQ_MPV1_2024
TX | 48007 | Aransas | Western Gulf | Gas Wells: Control Efficiency (%) | 0 | CENSARA_STUDY_2012 | 0 | CENSARA_STUDY_2012_AVERAGE | 98 | TCEQ_MPV1_2024
TX | 48009 | Archer | Bend Arch-Fort Worth Basin | Gas Wells: Annual Frequency of Events (# DAYS) | 22.2 | CENSARA_STUDY_2012 | 1 | EPA_2013b | 1.54 | CENRAP_STUDY_2008
TX | 48009 | Archer | Bend Arch-Fort Worth Basin | Gas Wells: Volume of Gas Flared (MCF/event) | 0 | CENSARA_STUDY_2012 | 0 | CENSARA_STUDY_2012_AVERAGE | 50 | TCEQ_MPV1_2024
TX | 48009 | Archer | Bend Arch-Fort Worth Basin | Gas Wells: Volume of Gas Vented (MCF/event) | 6.141985 | CENSARA_STUDY_2012 |  | EPA_2013b | 38.9 | CENRAP_STUDY_2008
TX | 48009 | Archer | Bend Arch-Fort Worth Basin | Gas Wells: Control Method Used | NA | CENSARA_STUDY_2012 | NA | CENSARA_STUDY_2012_AVERAGE | FLARE | TCEQ_MPV1_2024
TX | 48009 | Archer | Bend Arch-Fort Worth Basin | Gas Wells: Fraction of Liquids Unloading Controlled | 0 | CENSARA_STUDY_2012 | 0 | CENSARA_STUDY_2012_AVERAGE | 0.5 | TCEQ_MPV1_2024
TX | 48009 | Archer | Bend Arch-Fort Worth Basin | Gas Wells: Control Efficiency (%) | 0 | CENSARA_STUDY_2012 | 0 | CENSARA_STUDY_2012_AVERAGE | 98 | TCEQ_MPV1_2024
TX | 48011 | Armstrong | Palo Duro Basin | Gas Wells: Annual Frequency of Events (# DAYS) | 22.2 | CENSARA_STUDY_2012 | 1 | EPA_2013b | 2.3 | CENRAP_STUDY_2008
TX | 48011 | Armstrong | Palo Duro Basin | Gas Wells: Volume of Gas Flared (MCF/event) | 0 | CENSARA_STUDY_2012 | 0 | CENSARA_STUDY_2012_AVERAGE | 50 | TCEQ_MPV1_2024
TX | 48011 | Armstrong | Palo Duro Basin | Gas Wells: Volume of Gas Vented (MCF/event) | 6.141985 | CENSARA_STUDY_2012 |  | EPA_2013b | 60.4 | CENRAP_STUDY_2008
TX | 48011 | Armstrong | Palo Duro Basin | Gas Wells: Control Method Used | NA | CENSARA_STUDY_2012 | NA | CENSARA_STUDY_2012_AVERAGE | FLARE | TCEQ_MPV1_2024
TX | 48011 | Armstrong | Palo Duro Basin | Gas Wells: Fraction of Liquids Unloading Controlled | 0 | CENSARA_STUDY_2012 | 0 | CENSARA_STUDY_2012_AVERAGE | 0.5 | TCEQ_MPV1_2024
TX | 48011 | Armstrong | Palo Duro Basin | Gas Wells: Control Efficiency (%) | 0 | CENSARA_STUDY_2012 | 0 | CENSARA_STUDY_2012_AVERAGE | 98 | TCEQ_MPV1_2024
TX | 48013 | Atascosa | Western Gulf | Gas Wells: Annual Frequency of Events (# DAYS) | 22.2 | CENSARA_STUDY_2012 | 1 | EPA_2013b | 0.71 | CENRAP_STUDY_2008
TX | 48013 | Atascosa | Western Gulf | Gas Wells: Volume of Gas Flared (MCF/event) | 0 | CENSARA_STUDY_2012 | 0 | CENSARA_STUDY_2012_AVERAGE | 50 | TCEQ_MPV1_2024
TX | 48013 | Atascosa | Western Gulf | Gas Wells: Volume of Gas Vented (MCF/event) | 6.141985 | CENSARA_STUDY_2012 |  | EPA_2013b | 173.9 | CENRAP_STUDY_2008
TX | 48013 | Atascosa | Western Gulf | Gas Wells: Control Method Used | NA | CENSARA_STUDY_2012 | NA | CENSARA_STUDY_2012_AVERAGE | FLARE | TCEQ_MPV1_2024
TX | 48013 | Atascosa | Western Gulf | Gas Wells: Fraction of Liquids Unloading Controlled | 0 | CENSARA_STUDY_2012 | 0 | CENSARA_STUDY_2012_AVERAGE | 0.5 | TCEQ_MPV1_2024
TX | 48013 | Atascosa | Western Gulf | Gas Wells: Control Efficiency (%) | 0 | CENSARA_STUDY_2012 | 0 | CENSARA_STUDY_2012_AVERAGE | 98 | TCEQ_MPV1_2024
TX | 48015 | Austin | Western Gulf | Gas Wells: Annual Frequency of Events (# DAYS) | 22.2 | CENSARA_STUDY_2012 | 1 | EPA_2013b | 0.71 | CENRAP_STUDY_2008
TX | 48015 | Austin | Western Gulf | Gas Wells: Volume of Gas Flared (MCF/event) | 0 | CENSARA_STUDY_2012 | 0 | CENSARA_STUDY_2012_AVERAGE | 50 | TCEQ_MPV1_2024
TX | 48015 | Austin | Western Gulf | Gas Wells: Volume of Gas Vented (MCF/event) | 6.141985 | CENSARA_STUDY_2012 |  | EPA_2013b | 173.9 | CENRAP_STUDY_2008
TX | 48015 | Austin | Western Gulf | Gas Wells: Control Method Used | NA | CENSARA_STUDY_2012 | NA | CENSARA_STUDY_2012_AVERAGE | FLARE | TCEQ_MPV1_2024
TX | 48015 | Austin | Western Gulf | Gas Wells: Fraction of Liquids Unloading Controlled | 0 | CENSARA_STUDY_2012 | 0 | CENSARA_STUDY_2012_AVERAGE | 0.5 | TCEQ_MPV1_2024
TX | 48015 | Austin | Western Gulf | Gas Wells: Control Efficiency (%) | 0 | CENSARA_STUDY_2012 | 0 | CENSARA_STUDY_2012_AVERAGE | 98 | TCEQ_MPV1_2024
TX | 48017 | Bailey | Palo Duro Basin | Gas Wells: Annual Frequency of Events (# DAYS) | 22.2 | CENSARA_STUDY_2012 | 1 | EPA_2013b | 2.3 | CENRAP_STUDY_2008
TX | 48017 | Bailey | Palo Duro Basin | Gas Wells: Volume of Gas Flared (MCF/event) | 0 | CENSARA_STUDY_2012 | 0 | CENSARA_STUDY_2012_AVERAGE | 50 | TCEQ_MPV1_2024
TX | 48017 | Bailey | Palo Duro Basin | Gas Wells: Volume of Gas Vented (MCF/event) | 6.141985 | CENSARA_STUDY_2012 |  | EPA_2013b | 60.4 | CENRAP_STUDY_2008
TX | 48017 | Bailey | Palo Duro Basin | Gas Wells: Control Method Used | NA | CENSARA_STUDY_2012 | NA | CENSARA_STUDY_2012_AVERAGE | FLARE | TCEQ_MPV1_2024
TX | 48017 | Bailey | Palo Duro Basin | Gas Wells: Fraction of Liquids Unloading Controlled | 0 | CENSARA_STUDY_2012 | 0 | CENSARA_STUDY_2012_AVERAGE | 0.5 | TCEQ_MPV1_2024
TX | 48017 | Bailey | Palo Duro Basin | Gas Wells: Control Efficiency (%) | 0 | CENSARA_STUDY_2012 | 0 | CENSARA_STUDY_2012_AVERAGE | 98 | TCEQ_MPV1_2024
TX | 48019 | Bandera | Bend Arch-Fort Worth Basin | Gas Wells: Annual Frequency of Events (# DAYS) | 22.2 | CENSARA_STUDY_2012 | 1 | EPA_2013b | 1.54 | CENRAP_STUDY_2008
TX | 48019 | Bandera | Bend Arch-Fort Worth Basin | Gas Wells: Volume of Gas Flared (MCF/event) | 0 | CENSARA_STUDY_2012 | 0 | CENSARA_STUDY_2012_AVERAGE | 50 | TCEQ_MPV1_2024
TX | 48019 | Bandera | Bend Arch-Fort Worth Basin | Gas Wells: Volume of Gas Vented (MCF/event) | 6.141985 | CENSARA_STUDY_2012 |  | EPA_2013b | 38.9 | CENRAP_STUDY_2008
TX | 48019 | Bandera | Bend Arch-Fort Worth Basin | Gas Wells: Control Method Used | NA | CENSARA_STUDY_2012 | NA | CENSARA_STUDY_2012_AVERAGE | FLARE | TCEQ_MPV1_2024
TX | 48019 | Bandera | Bend Arch-Fort Worth Basin | Gas Wells: Fraction of Liquids Unloading Controlled | 0 | CENSARA_STUDY_2012 | 0 | CENSARA_STUDY_2012_AVERAGE | 0.5 | TCEQ_MPV1_2024
TX | 48019 | Bandera | Bend Arch-Fort Worth Basin | Gas Wells: Control Efficiency (%) | 0 | CENSARA_STUDY_2012 | 0 | CENSARA_STUDY_2012_AVERAGE | 98 | TCEQ_MPV1_2024
TX | 48021 | Bastrop | Western Gulf | Gas Wells: Annual Frequency of Events (# DAYS) | 22.2 | CENSARA_STUDY_2012 | 1 | EPA_2013b | 0.71 | CENRAP_STUDY_2008
TX | 48021 | Bastrop | Western Gulf | Gas Wells: Volume of Gas Flared (MCF/event) | 0 | CENSARA_STUDY_2012 | 0 | CENSARA_STUDY_2012_AVERAGE | 50 | TCEQ_MPV1_2024
TX | 48021 | Bastrop | Western Gulf | Gas Wells: Volume of Gas Vented (MCF/event) | 6.141985 | CENSARA_STUDY_2012 |  | EPA_2013b | 173.9 | CENRAP_STUDY_2008
TX | 48021 | Bastrop | Western Gulf | Gas Wells: Control Method Used | NA | CENSARA_STUDY_2012 | NA | CENSARA_STUDY_2012_AVERAGE | FLARE | TCEQ_MPV1_2024
TX | 48021 | Bastrop | Western Gulf | Gas Wells: Fraction of Liquids Unloading Controlled | 0 | CENSARA_STUDY_2012 | 0 | CENSARA_STUDY_2012_AVERAGE | 0.5 | TCEQ_MPV1_2024
TX | 48021 | Bastrop | Western Gulf | Gas Wells: Control Efficiency (%) | 0 | CENSARA_STUDY_2012 | 0 | CENSARA_STUDY_2012_AVERAGE | 98 | TCEQ_MPV1_2024
TX | 48023 | Baylor | Bend Arch-Fort Worth Basin | Gas Wells: Annual Frequency of Events (# DAYS) | 22.2 | CENSARA_STUDY_2012 | 1 | EPA_2013b | 1.54 | CENRAP_STUDY_2008
TX | 48023 | Baylor | Bend Arch-Fort Worth Basin | Gas Wells: Volume of Gas Flared (MCF/event) | 0 | CENSARA_STUDY_2012 | 0 | CENSARA_STUDY_2012_AVERAGE | 50 | TCEQ_MPV1_2024
TX | 48023 | Baylor | Bend Arch-Fort Worth Basin | Gas Wells: Volume of Gas Vented (MCF/event) | 6.141985 | CENSARA_STUDY_2012 |  | EPA_2013b | 38.9 | CENRAP_STUDY_2008
TX | 48023 | Baylor | Bend Arch-Fort Worth Basin | Gas Wells: Control Method Used | NA | CENSARA_STUDY_2012 | NA | CENSARA_STUDY_2012_AVERAGE | FLARE | TCEQ_MPV1_2024
TX | 48023 | Baylor | Bend Arch-Fort Worth Basin | Gas Wells: Fraction of Liquids Unloading Controlled | 0 | CENSARA_STUDY_2012 | 0 | CENSARA_STUDY_2012_AVERAGE | 0.5 | TCEQ_MPV1_2024
TX | 48023 | Baylor | Bend Arch-Fort Worth Basin | Gas Wells: Control Efficiency (%) | 0 | CENSARA_STUDY_2012 | 0 | CENSARA_STUDY_2012_AVERAGE | 98 | TCEQ_MPV1_2024
TX | 48025 | Bee | Western Gulf | Gas Wells: Annual Frequency of Events (# DAYS) | 22.2 | CENSARA_STUDY_2012 | 1 | EPA_2013b | 0.71 | CENRAP_STUDY_2008
TX | 48025 | Bee | Western Gulf | Gas Wells: Volume of Gas Flared (MCF/event) | 0 | CENSARA_STUDY_2012 | 0 | CENSARA_STUDY_2012_AVERAGE | 50 | TCEQ_MPV1_2024
TX | 48025 | Bee | Western Gulf | Gas Wells: Volume of Gas Vented (MCF/event) | 6.141985 | CENSARA_STUDY_2012 |  | EPA_2013b | 173.9 | CENRAP_STUDY_2008
TX | 48025 | Bee | Western Gulf | Gas Wells: Control Method Used | NA | CENSARA_STUDY_2012 | NA | CENSARA_STUDY_2012_AVERAGE | FLARE | TCEQ_MPV1_2024
TX | 48025 | Bee | Western Gulf | Gas Wells: Fraction of Liquids Unloading Controlled | 0 | CENSARA_STUDY_2012 | 0 | CENSARA_STUDY_2012_AVERAGE | 0.5 | TCEQ_MPV1_2024
TX | 48025 | Bee | Western Gulf | Gas Wells: Control Efficiency (%) | 0 | CENSARA_STUDY_2012 | 0 | CENSARA_STUDY_2012_AVERAGE | 98 | TCEQ_MPV1_2024
TX | 48027 | Bell | Western Gulf | Gas Wells: Annual Frequency of Events (# DAYS) | 22.2 | CENSARA_STUDY_2012 | 1 | EPA_2013b | 0.71 | CENRAP_STUDY_2008
TX | 48027 | Bell | Western Gulf | Gas Wells: Volume of Gas Flared (MCF/event) | 0 | CENSARA_STUDY_2012 | 0 | CENSARA_STUDY_2012_AVERAGE | 50 | TCEQ_MPV1_2024
TX | 48027 | Bell | Western Gulf | Gas Wells: Volume of Gas Vented (MCF/event) | 6.141985 | CENSARA_STUDY_2012 |  | EPA_2013b | 173.9 | CENRAP_STUDY_2008
TX | 48027 | Bell | Western Gulf | Gas Wells: Control Method Used | NA | CENSARA_STUDY_2012 | NA | CENSARA_STUDY_2012_AVERAGE | FLARE | TCEQ_MPV1_2024
TX | 48027 | Bell | Western Gulf | Gas Wells: Fraction of Liquids Unloading Controlled | 0 | CENSARA_STUDY_2012 | 0 | CENSARA_STUDY_2012_AVERAGE | 0.5 | TCEQ_MPV1_2024
TX | 48027 | Bell | Western Gulf | Gas Wells: Control Efficiency (%) | 0 | CENSARA_STUDY_2012 | 0 | CENSARA_STUDY_2012_AVERAGE | 98 | TCEQ_MPV1_2024
TX | 48029 | Bexar | Western Gulf | Gas Wells: Annual Frequency of Events (# DAYS) | 22.2 | CENSARA_STUDY_2012 | 1 | EPA_2013b | 0.71 | CENRAP_STUDY_2008
TX | 48029 | Bexar | Western Gulf | Gas Wells: Volume of Gas Flared (MCF/event) | 0 | CENSARA_STUDY_2012 | 0 | CENSARA_STUDY_2012_AVERAGE | 50 | TCEQ_MPV1_2024
TX | 48029 | Bexar | Western Gulf | Gas Wells: Volume of Gas Vented (MCF/event) | 6.141985 | CENSARA_STUDY_2012 |  | EPA_2013b | 173.9 | CENRAP_STUDY_2008
TX | 48029 | Bexar | Western Gulf | Gas Wells: Control Method Used | NA | CENSARA_STUDY_2012 | NA | CENSARA_STUDY_2012_AVERAGE | FLARE | TCEQ_MPV1_2024
TX | 48029 | Bexar | Western Gulf | Gas Wells: Fraction of Liquids Unloading Controlled | 0 | CENSARA_STUDY_2012 | 0 | CENSARA_STUDY_2012_AVERAGE | 0.5 | TCEQ_MPV1_2024
TX | 48029 | Bexar | Western Gulf | Gas Wells: Control Efficiency (%) | 0 | CENSARA_STUDY_2012 | 0 | CENSARA_STUDY_2012_AVERAGE | 98 | TCEQ_MPV1_2024
TX | 48031 | Blanco | Bend Arch-Fort Worth Basin | Gas Wells: Annual Frequency of Events (# DAYS) | 22.2 | CENSARA_STUDY_2012 | 1 | EPA_2013b | 1.54 | CENRAP_STUDY_2008
TX | 48031 | Blanco | Bend Arch-Fort Worth Basin | Gas Wells: Volume of Gas Flared (MCF/event) | 0 | CENSARA_STUDY_2012 | 0 | CENSARA_STUDY_2012_AVERAGE | 50 | TCEQ_MPV1_2024
TX | 48031 | Blanco | Bend Arch-Fort Worth Basin | Gas Wells: Volume of Gas Vented (MCF/event) | 6.141985 | CENSARA_STUDY_2012 |  | EPA_2013b | 38.9 | CENRAP_STUDY_2008
TX | 48031 | Blanco | Bend Arch-Fort Worth Basin | Gas Wells: Control Method Used | NA | CENSARA_STUDY_2012 | NA | CENSARA_STUDY_2012_AVERAGE | FLARE | TCEQ_MPV1_2024
TX | 48031 | Blanco | Bend Arch-Fort Worth Basin | Gas Wells: Fraction of Liquids Unloading Controlled | 0 | CENSARA_STUDY_2012 | 0 | CENSARA_STUDY_2012_AVERAGE | 0.5 | TCEQ_MPV1_2024
TX | 48031 | Blanco | Bend Arch-Fort Worth Basin | Gas Wells: Control Efficiency (%) | 0 | CENSARA_STUDY_2012 | 0 | CENSARA_STUDY_2012_AVERAGE | 98 | TCEQ_MPV1_2024
TX | 48033 | Borden | Permian Basin | Gas Wells: Annual Frequency of Events (# DAYS) | 5 | CENSARA_STUDY_2012 | 1 | EPA_2013b | 5 | CENSARA_STUDY_2012
TX | 48033 | Borden | Permian Basin | Gas Wells: Volume of Gas Flared (MCF/event) | 50 | CENSARA_STUDY_2012 | 0 | CENSARA_STUDY_2012_AVERAGE | 50 | CENSARA_STUDY_2012
TX | 48033 | Borden | Permian Basin | Gas Wells: Volume of Gas Vented (MCF/event) | 50 | CENSARA_STUDY_2012 |  | EPA_2013b | 50 | CENSARA_STUDY_2012
TX | 48033 | Borden | Permian Basin | Gas Wells: Control Method Used | FLARE | CENSARA_STUDY_2012 | NA | CENSARA_STUDY_2012_AVERAGE | FLARE | CENSARA_STUDY_2012
TX | 48033 | Borden | Permian Basin | Gas Wells: Fraction of Liquids Unloading Controlled | 0.5 | CENSARA_STUDY_2012 | 0 | CENSARA_STUDY_2012_AVERAGE | 0.5 | CENSARA_STUDY_2012
TX | 48033 | Borden | Permian Basin | Gas Wells: Control Efficiency (%) | 98 | CENSARA_STUDY_2012 | 0 | CENSARA_STUDY_2012_AVERAGE | 98 | CENSARA_STUDY_2012
TX | 48035 | Bosque | Bend Arch-Fort Worth Basin | Gas Wells: Annual Frequency of Events (# DAYS) | 22.2 | CENSARA_STUDY_2012 | 1 | EPA_2013b | 1.54 | CENRAP_STUDY_2008
TX | 48035 | Bosque | Bend Arch-Fort Worth Basin | Gas Wells: Volume of Gas Flared (MCF/event) | 0 | CENSARA_STUDY_2012 | 0 | CENSARA_STUDY_2012_AVERAGE | 50 | TCEQ_MPV1_2024
TX | 48035 | Bosque | Bend Arch-Fort Worth Basin | Gas Wells: Volume of Gas Vented (MCF/event) | 6.141985 | CENSARA_STUDY_2012 |  | EPA_2013b | 38.9 | CENRAP_STUDY_2008
TX | 48035 | Bosque | Bend Arch-Fort Worth Basin | Gas Wells: Control Method Used | NA | CENSARA_STUDY_2012 | NA | CENSARA_STUDY_2012_AVERAGE | FLARE | TCEQ_MPV1_2024
TX | 48035 | Bosque | Bend Arch-Fort Worth Basin | Gas Wells: Fraction of Liquids Unloading Controlled | 0 | CENSARA_STUDY_2012 | 0 | CENSARA_STUDY_2012_AVERAGE | 0.5 | TCEQ_MPV1_2024
TX | 48035 | Bosque | Bend Arch-Fort Worth Basin | Gas Wells: Control Efficiency (%) | 0 | CENSARA_STUDY_2012 | 0 | CENSARA_STUDY_2012_AVERAGE | 98 | TCEQ_MPV1_2024
TX | 48037 | Bowie | East Texas Basin | Gas Wells: Annual Frequency of Events (# DAYS) | 22.2 | CENSARA_STUDY_2012 | 1 | EPA_2013b | 1.09 | CENRAP_STUDY_2008
TX | 48037 | Bowie | East Texas Basin | Gas Wells: Volume of Gas Flared (MCF/event) | 0 | CENSARA_STUDY_2012 | 0 | CENSARA_STUDY_2012_AVERAGE | 50 | TCEQ_MPV1_2024
TX | 48037 | Bowie | East Texas Basin | Gas Wells: Volume of Gas Vented (MCF/event) | 6.141985 | CENSARA_STUDY_2012 |  | EPA_2013b | 31.67 | CENRAP_STUDY_2008
TX | 48037 | Bowie | East Texas Basin | Gas Wells: Control Method Used | NA | CENSARA_STUDY_2012 | NA | CENSARA_STUDY_2012_AVERAGE | FLARE | TCEQ_MPV1_2024
TX | 48037 | Bowie | East Texas Basin | Gas Wells: Fraction of Liquids Unloading Controlled | 0 | CENSARA_STUDY_2012 | 0 | CENSARA_STUDY_2012_AVERAGE | 0.5 | TCEQ_MPV1_2024
TX | 48037 | Bowie | East Texas Basin | Gas Wells: Control Efficiency (%) | 0 | CENSARA_STUDY_2012 | 0 | CENSARA_STUDY_2012_AVERAGE | 98 | TCEQ_MPV1_2024
TX | 48039 | Brazoria | Western Gulf | Gas Wells: Annual Frequency of Events (# DAYS) | 22.2 | CENSARA_STUDY_2012 | 1 | EPA_2013b | 0.71 | CENRAP_STUDY_2008
TX | 48039 | Brazoria | Western Gulf | Gas Wells: Volume of Gas Flared (MCF/event) | 0 | CENSARA_STUDY_2012 | 0 | CENSARA_STUDY_2012_AVERAGE | 50 | TCEQ_MPV1_2024
TX | 48039 | Brazoria | Western Gulf | Gas Wells: Volume of Gas Vented (MCF/event) | 6.141985 | CENSARA_STUDY_2012 |  | EPA_2013b | 173.9 | CENRAP_STUDY_2008
TX | 48039 | Brazoria | Western Gulf | Gas Wells: Control Method Used | NA | CENSARA_STUDY_2012 | NA | CENSARA_STUDY_2012_AVERAGE | FLARE | TCEQ_MPV1_2024
TX | 48039 | Brazoria | Western Gulf | Gas Wells: Fraction of Liquids Unloading Controlled | 0 | CENSARA_STUDY_2012 | 0 | CENSARA_STUDY_2012_AVERAGE | 0.5 | TCEQ_MPV1_2024
TX | 48039 | Brazoria | Western Gulf | Gas Wells: Control Efficiency (%) | 0 | CENSARA_STUDY_2012 | 0 | CENSARA_STUDY_2012_AVERAGE | 98 | TCEQ_MPV1_2024
TX | 48041 | Brazos | Western Gulf | Gas Wells: Annual Frequency of Events (# DAYS) | 22.2 | CENSARA_STUDY_2012 | 1 | EPA_2013b | 0.71 | CENRAP_STUDY_2008
TX | 48041 | Brazos | Western Gulf | Gas Wells: Volume of Gas Flared (MCF/event) | 0 | CENSARA_STUDY_2012 | 0 | CENSARA_STUDY_2012_AVERAGE | 50 | TCEQ_MPV1_2024
TX | 48041 | Brazos | Western Gulf | Gas Wells: Volume of Gas Vented (MCF/event) | 6.141985 | CENSARA_STUDY_2012 |  | EPA_2013b | 173.9 | CENRAP_STUDY_2008
TX | 48041 | Brazos | Western Gulf | Gas Wells: Control Method Used | NA | CENSARA_STUDY_2012 | NA | CENSARA_STUDY_2012_AVERAGE | FLARE | TCEQ_MPV1_2024
TX | 48041 | Brazos | Western Gulf | Gas Wells: Fraction of Liquids Unloading Controlled | 0 | CENSARA_STUDY_2012 | 0 | CENSARA_STUDY_2012_AVERAGE | 0.5 | TCEQ_MPV1_2024
TX | 48041 | Brazos | Western Gulf | Gas Wells: Control Efficiency (%) | 0 | CENSARA_STUDY_2012 | 0 | CENSARA_STUDY_2012_AVERAGE | 98 | TCEQ_MPV1_2024
TX | 48043 | Brewster | Marathon Thrust Belt | Gas Wells: Annual Frequency of Events (# DAYS) | 5 | CENSARA_STUDY_2012 | 1 | EPA_2013b | 5 | CENSARA_STUDY_2012
TX | 48043 | Brewster | Marathon Thrust Belt | Gas Wells: Volume of Gas Flared (MCF/event) | 50 | CENSARA_STUDY_2012 | 0 | CENSARA_STUDY_2012_AVERAGE | 50 | CENSARA_STUDY_2012
TX | 48043 | Brewster | Marathon Thrust Belt | Gas Wells: Volume of Gas Vented (MCF/event) | 50 | CENSARA_STUDY_2012 |  | EPA_2013b | 50 | CENSARA_STUDY_2012
TX | 48043 | Brewster | Marathon Thrust Belt | Gas Wells: Control Method Used | FLARE | CENSARA_STUDY_2012 | NA | CENSARA_STUDY_2012_AVERAGE | FLARE | CENSARA_STUDY_2012
TX | 48043 | Brewster | Marathon Thrust Belt | Gas Wells: Fraction of Liquids Unloading Controlled | 0.5 | CENSARA_STUDY_2012 | 0 | CENSARA_STUDY_2012_AVERAGE | 0.5 | CENSARA_STUDY_2012
TX | 48043 | Brewster | Marathon Thrust Belt | Gas Wells: Control Efficiency (%) | 98 | CENSARA_STUDY_2012 | 0 | CENSARA_STUDY_2012_AVERAGE | 98 | CENSARA_STUDY_2012
TX | 48045 | Briscoe | Palo Duro Basin | Gas Wells: Annual Frequency of Events (# DAYS) | 22.2 | CENSARA_STUDY_2012 | 1 | EPA_2013b | 2.3 | CENRAP_STUDY_2008
TX | 48045 | Briscoe | Palo Duro Basin | Gas Wells: Volume of Gas Flared (MCF/event) | 0 | CENSARA_STUDY_2012 | 0 | CENSARA_STUDY_2012_AVERAGE | 50 | TCEQ_MPV1_2024
TX | 48045 | Briscoe | Palo Duro Basin | Gas Wells: Volume of Gas Vented (MCF/event) | 6.141985 | CENSARA_STUDY_2012 |  | EPA_2013b | 60.4 | CENRAP_STUDY_2008
TX | 48045 | Briscoe | Palo Duro Basin | Gas Wells: Control Method Used | NA | CENSARA_STUDY_2012 | NA | CENSARA_STUDY_2012_AVERAGE | FLARE | TCEQ_MPV1_2024
TX | 48045 | Briscoe | Palo Duro Basin | Gas Wells: Fraction of Liquids Unloading Controlled | 0 | CENSARA_STUDY_2012 | 0 | CENSARA_STUDY_2012_AVERAGE | 0.5 | TCEQ_MPV1_2024
TX | 48045 | Briscoe | Palo Duro Basin | Gas Wells: Control Efficiency (%) | 0 | CENSARA_STUDY_2012 | 0 | CENSARA_STUDY_2012_AVERAGE | 98 | TCEQ_MPV1_2024
TX | 48047 | Brooks | Western Gulf | Gas Wells: Annual Frequency of Events (# DAYS) | 22.2 | CENSARA_STUDY_2012 | 1 | EPA_2013b | 0.71 | CENRAP_STUDY_2008
TX | 48047 | Brooks | Western Gulf | Gas Wells: Volume of Gas Flared (MCF/event) | 0 | CENSARA_STUDY_2012 | 0 | CENSARA_STUDY_2012_AVERAGE | 50 | TCEQ_MPV1_2024
TX | 48047 | Brooks | Western Gulf | Gas Wells: Volume of Gas Vented (MCF/event) | 6.141985 | CENSARA_STUDY_2012 |  | EPA_2013b | 173.9 | CENRAP_STUDY_2008
TX | 48047 | Brooks | Western Gulf | Gas Wells: Control Method Used | NA | CENSARA_STUDY_2012 | NA | CENSARA_STUDY_2012_AVERAGE | FLARE | TCEQ_MPV1_2024
TX | 48047 | Brooks | Western Gulf | Gas Wells: Fraction of Liquids Unloading Controlled | 0 | CENSARA_STUDY_2012 | 0 | CENSARA_STUDY_2012_AVERAGE | 0.5 | TCEQ_MPV1_2024
TX | 48047 | Brooks | Western Gulf | Gas Wells: Control Efficiency (%) | 0 | CENSARA_STUDY_2012 | 0 | CENSARA_STUDY_2012_AVERAGE | 98 | TCEQ_MPV1_2024
TX | 48049 | Brown | Bend Arch-Fort Worth Basin | Gas Wells: Annual Frequency of Events (# DAYS) | 22.2 | CENSARA_STUDY_2012 | 1 | EPA_2013b | 1.54 | CENRAP_STUDY_2008
TX | 48049 | Brown | Bend Arch-Fort Worth Basin | Gas Wells: Volume of Gas Flared (MCF/event) | 0 | CENSARA_STUDY_2012 | 0 | CENSARA_STUDY_2012_AVERAGE | 50 | TCEQ_MPV1_2024
TX | 48049 | Brown | Bend Arch-Fort Worth Basin | Gas Wells: Volume of Gas Vented (MCF/event) | 6.141985 | CENSARA_STUDY_2012 |  | EPA_2013b | 38.9 | CENRAP_STUDY_2008
TX | 48049 | Brown | Bend Arch-Fort Worth Basin | Gas Wells: Control Method Used | NA | CENSARA_STUDY_2012 | NA | CENSARA_STUDY_2012_AVERAGE | FLARE | TCEQ_MPV1_2024
TX | 48049 | Brown | Bend Arch-Fort Worth Basin | Gas Wells: Fraction of Liquids Unloading Controlled | 0 | CENSARA_STUDY_2012 | 0 | CENSARA_STUDY_2012_AVERAGE | 0.5 | TCEQ_MPV1_2024
TX | 48049 | Brown | Bend Arch-Fort Worth Basin | Gas Wells: Control Efficiency (%) | 0 | CENSARA_STUDY_2012 | 0 | CENSARA_STUDY_2012_AVERAGE | 98 | TCEQ_MPV1_2024
TX | 48051 | Burleson | Western Gulf | Gas Wells: Annual Frequency of Events (# DAYS) | 22.2 | CENSARA_STUDY_2012 | 1 | EPA_2013b | 0.71 | CENRAP_STUDY_2008
TX | 48051 | Burleson | Western Gulf | Gas Wells: Volume of Gas Flared (MCF/event) | 0 | CENSARA_STUDY_2012 | 0 | CENSARA_STUDY_2012_AVERAGE | 50 | TCEQ_MPV1_2024
TX | 48051 | Burleson | Western Gulf | Gas Wells: Volume of Gas Vented (MCF/event) | 6.141985 | CENSARA_STUDY_2012 |  | EPA_2013b | 173.9 | CENRAP_STUDY_2008
TX | 48051 | Burleson | Western Gulf | Gas Wells: Control Method Used | NA | CENSARA_STUDY_2012 | NA | CENSARA_STUDY_2012_AVERAGE | FLARE | TCEQ_MPV1_2024
TX | 48051 | Burleson | Western Gulf | Gas Wells: Fraction of Liquids Unloading Controlled | 0 | CENSARA_STUDY_2012 | 0 | CENSARA_STUDY_2012_AVERAGE | 0.5 | TCEQ_MPV1_2024
TX | 48051 | Burleson | Western Gulf | Gas Wells: Control Efficiency (%) | 0 | CENSARA_STUDY_2012 | 0 | CENSARA_STUDY_2012_AVERAGE | 98 | TCEQ_MPV1_2024
TX | 48053 | Burnet | Bend Arch-Fort Worth Basin | Gas Wells: Annual Frequency of Events (# DAYS) | 22.2 | CENSARA_STUDY_2012 | 1 | EPA_2013b | 1.54 | CENRAP_STUDY_2008
TX | 48053 | Burnet | Bend Arch-Fort Worth Basin | Gas Wells: Volume of Gas Flared (MCF/event) | 0 | CENSARA_STUDY_2012 | 0 | CENSARA_STUDY_2012_AVERAGE | 50 | TCEQ_MPV1_2024
TX | 48053 | Burnet | Bend Arch-Fort Worth Basin | Gas Wells: Volume of Gas Vented (MCF/event) | 6.141985 | CENSARA_STUDY_2012 |  | EPA_2013b | 38.9 | CENRAP_STUDY_2008
TX | 48053 | Burnet | Bend Arch-Fort Worth Basin | Gas Wells: Control Method Used | NA | CENSARA_STUDY_2012 | NA | CENSARA_STUDY_2012_AVERAGE | FLARE | TCEQ_MPV1_2024
TX | 48053 | Burnet | Bend Arch-Fort Worth Basin | Gas Wells: Fraction of Liquids Unloading Controlled | 0 | CENSARA_STUDY_2012 | 0 | CENSARA_STUDY_2012_AVERAGE | 0.5 | TCEQ_MPV1_2024
TX | 48053 | Burnet | Bend Arch-Fort Worth Basin | Gas Wells: Control Efficiency (%) | 0 | CENSARA_STUDY_2012 | 0 | CENSARA_STUDY_2012_AVERAGE | 98 | TCEQ_MPV1_2024
TX | 48055 | Caldwell | Western Gulf | Gas Wells: Annual Frequency of Events (# DAYS) | 22.2 | CENSARA_STUDY_2012 | 1 | EPA_2013b | 0.71 | CENRAP_STUDY_2008
TX | 48055 | Caldwell | Western Gulf | Gas Wells: Volume of Gas Flared (MCF/event) | 0 | CENSARA_STUDY_2012 | 0 | CENSARA_STUDY_2012_AVERAGE | 50 | TCEQ_MPV1_2024
TX | 48055 | Caldwell | Western Gulf | Gas Wells: Volume of Gas Vented (MCF/event) | 6.141985 | CENSARA_STUDY_2012 |  | EPA_2013b | 173.9 | CENRAP_STUDY_2008
TX | 48055 | Caldwell | Western Gulf | Gas Wells: Control Method Used | NA | CENSARA_STUDY_2012 | NA | CENSARA_STUDY_2012_AVERAGE | FLARE | TCEQ_MPV1_2024
TX | 48055 | Caldwell | Western Gulf | Gas Wells: Fraction of Liquids Unloading Controlled | 0 | CENSARA_STUDY_2012 | 0 | CENSARA_STUDY_2012_AVERAGE | 0.5 | TCEQ_MPV1_2024
TX | 48055 | Caldwell | Western Gulf | Gas Wells: Control Efficiency (%) | 0 | CENSARA_STUDY_2012 | 0 | CENSARA_STUDY_2012_AVERAGE | 98 | TCEQ_MPV1_2024
TX | 48057 | Calhoun | Western Gulf | Gas Wells: Annual Frequency of Events (# DAYS) | 22.2 | CENSARA_STUDY_2012 | 1 | EPA_2013b | 0.71 | CENRAP_STUDY_2008
TX | 48057 | Calhoun | Western Gulf | Gas Wells: Volume of Gas Flared (MCF/event) | 0 | CENSARA_STUDY_2012 | 0 | CENSARA_STUDY_2012_AVERAGE | 50 | TCEQ_MPV1_2024
TX | 48057 | Calhoun | Western Gulf | Gas Wells: Volume of Gas Vented (MCF/event) | 6.141985 | CENSARA_STUDY_2012 |  | EPA_2013b | 173.9 | CENRAP_STUDY_2008
TX | 48057 | Calhoun | Western Gulf | Gas Wells: Control Method Used | NA | CENSARA_STUDY_2012 | NA | CENSARA_STUDY_2012_AVERAGE | FLARE | TCEQ_MPV1_2024
TX | 48057 | Calhoun | Western Gulf | Gas Wells: Fraction of Liquids Unloading Controlled | 0 | CENSARA_STUDY_2012 | 0 | CENSARA_STUDY_2012_AVERAGE | 0.5 | TCEQ_MPV1_2024
TX | 48057 | Calhoun | Western Gulf | Gas Wells: Control Efficiency (%) | 0 | CENSARA_STUDY_2012 | 0 | CENSARA_STUDY_2012_AVERAGE | 98 | TCEQ_MPV1_2024
TX | 48059 | Callahan | Bend Arch-Fort Worth Basin | Gas Wells: Annual Frequency of Events (# DAYS) | 22.2 | CENSARA_STUDY_2012 | 1 | EPA_2013b | 1.54 | CENRAP_STUDY_2008
TX | 48059 | Callahan | Bend Arch-Fort Worth Basin | Gas Wells: Volume of Gas Flared (MCF/event) | 0 | CENSARA_STUDY_2012 | 0 | CENSARA_STUDY_2012_AVERAGE | 50 | TCEQ_MPV1_2024
TX | 48059 | Callahan | Bend Arch-Fort Worth Basin | Gas Wells: Volume of Gas Vented (MCF/event) | 6.141985 | CENSARA_STUDY_2012 |  | EPA_2013b | 38.9 | CENRAP_STUDY_2008
TX | 48059 | Callahan | Bend Arch-Fort Worth Basin | Gas Wells: Control Method Used | NA | CENSARA_STUDY_2012 | NA | CENSARA_STUDY_2012_AVERAGE | FLARE | TCEQ_MPV1_2024
TX | 48059 | Callahan | Bend Arch-Fort Worth Basin | Gas Wells: Fraction of Liquids Unloading Controlled | 0 | CENSARA_STUDY_2012 | 0 | CENSARA_STUDY_2012_AVERAGE | 0.5 | TCEQ_MPV1_2024
TX | 48059 | Callahan | Bend Arch-Fort Worth Basin | Gas Wells: Control Efficiency (%) | 0 | CENSARA_STUDY_2012 | 0 | CENSARA_STUDY_2012_AVERAGE | 98 | TCEQ_MPV1_2024
TX | 48061 | Cameron | Western Gulf | Gas Wells: Annual Frequency of Events (# DAYS) | 22.2 | CENSARA_STUDY_2012 | 1 | EPA_2013b | 0.71 | CENRAP_STUDY_2008
TX | 48061 | Cameron | Western Gulf | Gas Wells: Volume of Gas Flared (MCF/event) | 0 | CENSARA_STUDY_2012 | 0 | CENSARA_STUDY_2012_AVERAGE | 50 | TCEQ_MPV1_2024
TX | 48061 | Cameron | Western Gulf | Gas Wells: Volume of Gas Vented (MCF/event) | 6.141985 | CENSARA_STUDY_2012 |  | EPA_2013b | 173.9 | CENRAP_STUDY_2008
TX | 48061 | Cameron | Western Gulf | Gas Wells: Control Method Used | NA | CENSARA_STUDY_2012 | NA | CENSARA_STUDY_2012_AVERAGE | FLARE | TCEQ_MPV1_2024
TX | 48061 | Cameron | Western Gulf | Gas Wells: Fraction of Liquids Unloading Controlled | 0 | CENSARA_STUDY_2012 | 0 | CENSARA_STUDY_2012_AVERAGE | 0.5 | TCEQ_MPV1_2024
TX | 48061 | Cameron | Western Gulf | Gas Wells: Control Efficiency (%) | 0 | CENSARA_STUDY_2012 | 0 | CENSARA_STUDY_2012_AVERAGE | 98 | TCEQ_MPV1_2024
TX | 48063 | Camp | East Texas Basin | Gas Wells: Annual Frequency of Events (# DAYS) | 22.2 | CENSARA_STUDY_2012 | 1 | EPA_2013b | 1.09 | CENRAP_STUDY_2008
TX | 48063 | Camp | East Texas Basin | Gas Wells: Volume of Gas Flared (MCF/event) | 0 | CENSARA_STUDY_2012 | 0 | CENSARA_STUDY_2012_AVERAGE | 50 | TCEQ_MPV1_2024
TX | 48063 | Camp | East Texas Basin | Gas Wells: Volume of Gas Vented (MCF/event) | 6.141985 | CENSARA_STUDY_2012 |  | EPA_2013b | 31.67 | CENRAP_STUDY_2008
TX | 48063 | Camp | East Texas Basin | Gas Wells: Control Method Used | NA | CENSARA_STUDY_2012 | NA | CENSARA_STUDY_2012_AVERAGE | FLARE | TCEQ_MPV1_2024
TX | 48063 | Camp | East Texas Basin | Gas Wells: Fraction of Liquids Unloading Controlled | 0 | CENSARA_STUDY_2012 | 0 | CENSARA_STUDY_2012_AVERAGE | 0.5 | TCEQ_MPV1_2024
TX | 48063 | Camp | East Texas Basin | Gas Wells: Control Efficiency (%) | 0 | CENSARA_STUDY_2012 | 0 | CENSARA_STUDY_2012_AVERAGE | 98 | TCEQ_MPV1_2024
TX | 48065 | Carson | Anadarko Basin | Gas Wells: Annual Frequency of Events (# DAYS) | 22 | CENSARA_STUDY_2012 | 1 | EPA_2013b | 22 | CENSARA_STUDY_2012
TX | 48065 | Carson | Anadarko Basin | Gas Wells: Volume of Gas Flared (MCF/event) | 0 | CENSARA_STUDY_2012 | 0 | CENSARA_STUDY_2012_AVERAGE | 0 | CENSARA_STUDY_2012
TX | 48065 | Carson | Anadarko Basin | Gas Wells: Volume of Gas Vented (MCF/event) | 8.680441 | CENSARA_STUDY_2012 |  | EPA_2013b | 8.680441 | CENSARA_STUDY_2012
TX | 48065 | Carson | Anadarko Basin | Gas Wells: Control Method Used | Plunger lift/ESP/ Beam Pump | CENSARA_STUDY_2012 | NA | CENSARA_STUDY_2012_AVERAGE | Plunger lift/ESP/ Beam Pump | CENSARA_STUDY_2012
TX | 48065 | Carson | Anadarko Basin | Gas Wells: Fraction of Liquids Unloading Controlled | 0.7424242 | CENSARA_STUDY_2012 | 0 | CENSARA_STUDY_2012_AVERAGE | 0.7424242 | CENSARA_STUDY_2012
TX | 48065 | Carson | Anadarko Basin | Gas Wells: Control Efficiency (%) | 70.63059 | CENSARA_STUDY_2012 | 0 | CENSARA_STUDY_2012_AVERAGE | 70.63059 | CENSARA_STUDY_2012
TX | 48067 | Cass | East Texas Basin | Gas Wells: Annual Frequency of Events (# DAYS) | 22.2 | CENSARA_STUDY_2012 | 1 | EPA_2013b | 1.09 | CENRAP_STUDY_2008
TX | 48067 | Cass | East Texas Basin | Gas Wells: Volume of Gas Flared (MCF/event) | 0 | CENSARA_STUDY_2012 | 0 | CENSARA_STUDY_2012_AVERAGE | 50 | TCEQ_MPV1_2024
TX | 48067 | Cass | East Texas Basin | Gas Wells: Volume of Gas Vented (MCF/event) | 6.141985 | CENSARA_STUDY_2012 |  | EPA_2013b | 31.67 | CENRAP_STUDY_2008
TX | 48067 | Cass | East Texas Basin | Gas Wells: Control Method Used | NA | CENSARA_STUDY_2012 | NA | CENSARA_STUDY_2012_AVERAGE | FLARE | TCEQ_MPV1_2024
TX | 48067 | Cass | East Texas Basin | Gas Wells: Fraction of Liquids Unloading Controlled | 0 | CENSARA_STUDY_2012 | 0 | CENSARA_STUDY_2012_AVERAGE | 0.5 | TCEQ_MPV1_2024
TX | 48067 | Cass | East Texas Basin | Gas Wells: Control Efficiency (%) | 0 | CENSARA_STUDY_2012 | 0 | CENSARA_STUDY_2012_AVERAGE | 98 | TCEQ_MPV1_2024
TX | 48069 | Castro | Palo Duro Basin | Gas Wells: Annual Frequency of Events (# DAYS) | 22.2 | CENSARA_STUDY_2012 | 1 | EPA_2013b | 2.3 | CENRAP_STUDY_2008
TX | 48069 | Castro | Palo Duro Basin | Gas Wells: Volume of Gas Flared (MCF/event) | 0 | CENSARA_STUDY_2012 | 0 | CENSARA_STUDY_2012_AVERAGE | 50 | TCEQ_MPV1_2024
TX | 48069 | Castro | Palo Duro Basin | Gas Wells: Volume of Gas Vented (MCF/event) | 6.141985 | CENSARA_STUDY_2012 |  | EPA_2013b | 60.4 | CENRAP_STUDY_2008
TX | 48069 | Castro | Palo Duro Basin | Gas Wells: Control Method Used | NA | CENSARA_STUDY_2012 | NA | CENSARA_STUDY_2012_AVERAGE | FLARE | TCEQ_MPV1_2024
TX | 48069 | Castro | Palo Duro Basin | Gas Wells: Fraction of Liquids Unloading Controlled | 0 | CENSARA_STUDY_2012 | 0 | CENSARA_STUDY_2012_AVERAGE | 0.5 | TCEQ_MPV1_2024
TX | 48069 | Castro | Palo Duro Basin | Gas Wells: Control Efficiency (%) | 0 | CENSARA_STUDY_2012 | 0 | CENSARA_STUDY_2012_AVERAGE | 98 | TCEQ_MPV1_2024
TX | 48071 | Chambers | Western Gulf | Gas Wells: Annual Frequency of Events (# DAYS) | 22.2 | CENSARA_STUDY_2012 | 1 | EPA_2013b | 0.71 | CENRAP_STUDY_2008
TX | 48071 | Chambers | Western Gulf | Gas Wells: Volume of Gas Flared (MCF/event) | 0 | CENSARA_STUDY_2012 | 0 | CENSARA_STUDY_2012_AVERAGE | 50 | TCEQ_MPV1_2024
TX | 48071 | Chambers | Western Gulf | Gas Wells: Volume of Gas Vented (MCF/event) | 6.141985 | CENSARA_STUDY_2012 |  | EPA_2013b | 173.9 | CENRAP_STUDY_2008
TX | 48071 | Chambers | Western Gulf | Gas Wells: Control Method Used | NA | CENSARA_STUDY_2012 | NA | CENSARA_STUDY_2012_AVERAGE | FLARE | TCEQ_MPV1_2024
TX | 48071 | Chambers | Western Gulf | Gas Wells: Fraction of Liquids Unloading Controlled | 0 | CENSARA_STUDY_2012 | 0 | CENSARA_STUDY_2012_AVERAGE | 0.5 | TCEQ_MPV1_2024
TX | 48071 | Chambers | Western Gulf | Gas Wells: Control Efficiency (%) | 0 | CENSARA_STUDY_2012 | 0 | CENSARA_STUDY_2012_AVERAGE | 98 | TCEQ_MPV1_2024
TX | 48073 | Cherokee | East Texas Basin | Gas Wells: Annual Frequency of Events (# DAYS) | 22.2 | CENSARA_STUDY_2012 | 1 | EPA_2013b | 1.09 | CENRAP_STUDY_2008
TX | 48073 | Cherokee | East Texas Basin | Gas Wells: Volume of Gas Flared (MCF/event) | 0 | CENSARA_STUDY_2012 | 0 | CENSARA_STUDY_2012_AVERAGE | 50 | TCEQ_MPV1_2024
TX | 48073 | Cherokee | East Texas Basin | Gas Wells: Volume of Gas Vented (MCF/event) | 6.141985 | CENSARA_STUDY_2012 |  | EPA_2013b | 31.67 | CENRAP_STUDY_2008
TX | 48073 | Cherokee | East Texas Basin | Gas Wells: Control Method Used | NA | CENSARA_STUDY_2012 | NA | CENSARA_STUDY_2012_AVERAGE | FLARE | TCEQ_MPV1_2024
TX | 48073 | Cherokee | East Texas Basin | Gas Wells: Fraction of Liquids Unloading Controlled | 0 | CENSARA_STUDY_2012 | 0 | CENSARA_STUDY_2012_AVERAGE | 0.5 | TCEQ_MPV1_2024
TX | 48073 | Cherokee | East Texas Basin | Gas Wells: Control Efficiency (%) | 0 | CENSARA_STUDY_2012 | 0 | CENSARA_STUDY_2012_AVERAGE | 98 | TCEQ_MPV1_2024
TX | 48075 | Childress | Palo Duro Basin | Gas Wells: Annual Frequency of Events (# DAYS) | 22.2 | CENSARA_STUDY_2012 | 1 | EPA_2013b | 2.3 | CENRAP_STUDY_2008
TX | 48075 | Childress | Palo Duro Basin | Gas Wells: Volume of Gas Flared (MCF/event) | 0 | CENSARA_STUDY_2012 | 0 | CENSARA_STUDY_2012_AVERAGE | 50 | TCEQ_MPV1_2024
TX | 48075 | Childress | Palo Duro Basin | Gas Wells: Volume of Gas Vented (MCF/event) | 6.141985 | CENSARA_STUDY_2012 |  | EPA_2013b | 60.4 | CENRAP_STUDY_2008
TX | 48075 | Childress | Palo Duro Basin | Gas Wells: Control Method Used | NA | CENSARA_STUDY_2012 | NA | CENSARA_STUDY_2012_AVERAGE | FLARE | TCEQ_MPV1_2024
TX | 48075 | Childress | Palo Duro Basin | Gas Wells: Fraction of Liquids Unloading Controlled | 0 | CENSARA_STUDY_2012 | 0 | CENSARA_STUDY_2012_AVERAGE | 0.5 | TCEQ_MPV1_2024
TX | 48075 | Childress | Palo Duro Basin | Gas Wells: Control Efficiency (%) | 0 | CENSARA_STUDY_2012 | 0 | CENSARA_STUDY_2012_AVERAGE | 98 | TCEQ_MPV1_2024
TX | 48077 | Clay | Bend Arch-Fort Worth Basin | Gas Wells: Annual Frequency of Events (# DAYS) | 22.2 | CENSARA_STUDY_2012 | 1 | EPA_2013b | 1.54 | CENRAP_STUDY_2008
TX | 48077 | Clay | Bend Arch-Fort Worth Basin | Gas Wells: Volume of Gas Flared (MCF/event) | 0 | CENSARA_STUDY_2012 | 0 | CENSARA_STUDY_2012_AVERAGE | 50 | TCEQ_MPV1_2024
TX | 48077 | Clay | Bend Arch-Fort Worth Basin | Gas Wells: Volume of Gas Vented (MCF/event) | 6.141985 | CENSARA_STUDY_2012 |  | EPA_2013b | 38.9 | CENRAP_STUDY_2008
TX | 48077 | Clay | Bend Arch-Fort Worth Basin | Gas Wells: Control Method Used | NA | CENSARA_STUDY_2012 | NA | CENSARA_STUDY_2012_AVERAGE | FLARE | TCEQ_MPV1_2024
TX | 48077 | Clay | Bend Arch-Fort Worth Basin | Gas Wells: Fraction of Liquids Unloading Controlled | 0 | CENSARA_STUDY_2012 | 0 | CENSARA_STUDY_2012_AVERAGE | 0.5 | TCEQ_MPV1_2024
TX | 48077 | Clay | Bend Arch-Fort Worth Basin | Gas Wells: Control Efficiency (%) | 0 | CENSARA_STUDY_2012 | 0 | CENSARA_STUDY_2012_AVERAGE | 98 | TCEQ_MPV1_2024
TX | 48079 | Cochran | Permian Basin | Gas Wells: Annual Frequency of Events (# DAYS) | 5 | CENSARA_STUDY_2012 | 1 | EPA_2013b | 5 | CENSARA_STUDY_2012
TX | 48079 | Cochran | Permian Basin | Gas Wells: Volume of Gas Flared (MCF/event) | 50 | CENSARA_STUDY_2012 | 0 | CENSARA_STUDY_2012_AVERAGE | 50 | CENSARA_STUDY_2012
TX | 48079 | Cochran | Permian Basin | Gas Wells: Volume of Gas Vented (MCF/event) | 50 | CENSARA_STUDY_2012 |  | EPA_2013b | 50 | CENSARA_STUDY_2012
TX | 48079 | Cochran | Permian Basin | Gas Wells: Control Method Used | FLARE | CENSARA_STUDY_2012 | NA | CENSARA_STUDY_2012_AVERAGE | FLARE | CENSARA_STUDY_2012
TX | 48079 | Cochran | Permian Basin | Gas Wells: Fraction of Liquids Unloading Controlled | 0.5 | CENSARA_STUDY_2012 | 0 | CENSARA_STUDY_2012_AVERAGE | 0.5 | CENSARA_STUDY_2012
TX | 48079 | Cochran | Permian Basin | Gas Wells: Control Efficiency (%) | 98 | CENSARA_STUDY_2012 | 0 | CENSARA_STUDY_2012_AVERAGE | 98 | CENSARA_STUDY_2012
TX | 48081 | Coke | Permian Basin | Gas Wells: Annual Frequency of Events (# DAYS) | 5 | CENSARA_STUDY_2012 | 1 | EPA_2013b | 5 | CENSARA_STUDY_2012
TX | 48081 | Coke | Permian Basin | Gas Wells: Volume of Gas Flared (MCF/event) | 50 | CENSARA_STUDY_2012 | 0 | CENSARA_STUDY_2012_AVERAGE | 50 | CENSARA_STUDY_2012
TX | 48081 | Coke | Permian Basin | Gas Wells: Volume of Gas Vented (MCF/event) | 50 | CENSARA_STUDY_2012 |  | EPA_2013b | 50 | CENSARA_STUDY_2012
TX | 48081 | Coke | Permian Basin | Gas Wells: Control Method Used | FLARE | CENSARA_STUDY_2012 | NA | CENSARA_STUDY_2012_AVERAGE | FLARE | CENSARA_STUDY_2012
TX | 48081 | Coke | Permian Basin | Gas Wells: Fraction of Liquids Unloading Controlled | 0.5 | CENSARA_STUDY_2012 | 0 | CENSARA_STUDY_2012_AVERAGE | 0.5 | CENSARA_STUDY_2012
TX | 48081 | Coke | Permian Basin | Gas Wells: Control Efficiency (%) | 98 | CENSARA_STUDY_2012 | 0 | CENSARA_STUDY_2012_AVERAGE | 98 | CENSARA_STUDY_2012
TX | 48083 | Coleman | Bend Arch-Fort Worth Basin | Gas Wells: Annual Frequency of Events (# DAYS) | 22.2 | CENSARA_STUDY_2012 | 1 | EPA_2013b | 1.54 | CENRAP_STUDY_2008
TX | 48083 | Coleman | Bend Arch-Fort Worth Basin | Gas Wells: Volume of Gas Flared (MCF/event) | 0 | CENSARA_STUDY_2012 | 0 | CENSARA_STUDY_2012_AVERAGE | 50 | TCEQ_MPV1_2024
TX | 48083 | Coleman | Bend Arch-Fort Worth Basin | Gas Wells: Volume of Gas Vented (MCF/event) | 6.141985 | CENSARA_STUDY_2012 |  | EPA_2013b | 38.9 | CENRAP_STUDY_2008
TX | 48083 | Coleman | Bend Arch-Fort Worth Basin | Gas Wells: Control Method Used | NA | CENSARA_STUDY_2012 | NA | CENSARA_STUDY_2012_AVERAGE | FLARE | TCEQ_MPV1_2024
TX | 48083 | Coleman | Bend Arch-Fort Worth Basin | Gas Wells: Fraction of Liquids Unloading Controlled | 0 | CENSARA_STUDY_2012 | 0 | CENSARA_STUDY_2012_AVERAGE | 0.5 | TCEQ_MPV1_2024
TX | 48083 | Coleman | Bend Arch-Fort Worth Basin | Gas Wells: Control Efficiency (%) | 0 | CENSARA_STUDY_2012 | 0 | CENSARA_STUDY_2012_AVERAGE | 98 | TCEQ_MPV1_2024
TX | 48085 | Collin | Bend Arch-Fort Worth Basin | Gas Wells: Annual Frequency of Events (# DAYS) | 22.2 | CENSARA_STUDY_2012 | 1 | EPA_2013b | 1.54 | CENRAP_STUDY_2008
TX | 48085 | Collin | Bend Arch-Fort Worth Basin | Gas Wells: Volume of Gas Flared (MCF/event) | 0 | CENSARA_STUDY_2012 | 0 | CENSARA_STUDY_2012_AVERAGE | 50 | TCEQ_MPV1_2024
TX | 48085 | Collin | Bend Arch-Fort Worth Basin | Gas Wells: Volume of Gas Vented (MCF/event) | 6.141985 | CENSARA_STUDY_2012 |  | EPA_2013b | 38.9 | CENRAP_STUDY_2008
TX | 48085 | Collin | Bend Arch-Fort Worth Basin | Gas Wells: Control Method Used | NA | CENSARA_STUDY_2012 | NA | CENSARA_STUDY_2012_AVERAGE | FLARE | TCEQ_MPV1_2024
TX | 48085 | Collin | Bend Arch-Fort Worth Basin | Gas Wells: Fraction of Liquids Unloading Controlled | 0 | CENSARA_STUDY_2012 | 0 | CENSARA_STUDY_2012_AVERAGE | 0.5 | TCEQ_MPV1_2024
TX | 48085 | Collin | Bend Arch-Fort Worth Basin | Gas Wells: Control Efficiency (%) | 0 | CENSARA_STUDY_2012 | 0 | CENSARA_STUDY_2012_AVERAGE | 98 | TCEQ_MPV1_2024
TX | 48087 | Collingsworth | Palo Duro Basin | Gas Wells: Annual Frequency of Events (# DAYS) | 22.2 | CENSARA_STUDY_2012 | 1 | EPA_2013b | 2.3 | CENRAP_STUDY_2008
TX | 48087 | Collingsworth | Palo Duro Basin | Gas Wells: Volume of Gas Flared (MCF/event) | 0 | CENSARA_STUDY_2012 | 0 | CENSARA_STUDY_2012_AVERAGE | 50 | TCEQ_MPV1_2024
TX | 48087 | Collingsworth | Palo Duro Basin | Gas Wells: Volume of Gas Vented (MCF/event) | 6.141985 | CENSARA_STUDY_2012 |  | EPA_2013b | 60.4 | CENRAP_STUDY_2008
TX | 48087 | Collingsworth | Palo Duro Basin | Gas Wells: Control Method Used | NA | CENSARA_STUDY_2012 | NA | CENSARA_STUDY_2012_AVERAGE | FLARE | TCEQ_MPV1_2024
TX | 48087 | Collingsworth | Palo Duro Basin | Gas Wells: Fraction of Liquids Unloading Controlled | 0 | CENSARA_STUDY_2012 | 0 | CENSARA_STUDY_2012_AVERAGE | 0.5 | TCEQ_MPV1_2024
TX | 48087 | Collingsworth | Palo Duro Basin | Gas Wells: Control Efficiency (%) | 0 | CENSARA_STUDY_2012 | 0 | CENSARA_STUDY_2012_AVERAGE | 98 | TCEQ_MPV1_2024
TX | 48089 | Colorado | Western Gulf | Gas Wells: Annual Frequency of Events (# DAYS) | 22.2 | CENSARA_STUDY_2012 | 1 | EPA_2013b | 0.71 | CENRAP_STUDY_2008
TX | 48089 | Colorado | Western Gulf | Gas Wells: Volume of Gas Flared (MCF/event) | 0 | CENSARA_STUDY_2012 | 0 | CENSARA_STUDY_2012_AVERAGE | 50 | TCEQ_MPV1_2024
TX | 48089 | Colorado | Western Gulf | Gas Wells: Volume of Gas Vented (MCF/event) | 6.141985 | CENSARA_STUDY_2012 |  | EPA_2013b | 173.9 | CENRAP_STUDY_2008
TX | 48089 | Colorado | Western Gulf | Gas Wells: Control Method Used | NA | CENSARA_STUDY_2012 | NA | CENSARA_STUDY_2012_AVERAGE | FLARE | TCEQ_MPV1_2024
TX | 48089 | Colorado | Western Gulf | Gas Wells: Fraction of Liquids Unloading Controlled | 0 | CENSARA_STUDY_2012 | 0 | CENSARA_STUDY_2012_AVERAGE | 0.5 | TCEQ_MPV1_2024
TX | 48089 | Colorado | Western Gulf | Gas Wells: Control Efficiency (%) | 0 | CENSARA_STUDY_2012 | 0 | CENSARA_STUDY_2012_AVERAGE | 98 | TCEQ_MPV1_2024
TX | 48091 | Comal | Western Gulf | Gas Wells: Annual Frequency of Events (# DAYS) | 22.2 | CENSARA_STUDY_2012 | 1 | EPA_2013b | 0.71 | CENRAP_STUDY_2008
TX | 48091 | Comal | Western Gulf | Gas Wells: Volume of Gas Flared (MCF/event) | 0 | CENSARA_STUDY_2012 | 0 | CENSARA_STUDY_2012_AVERAGE | 50 | TCEQ_MPV1_2024
TX | 48091 | Comal | Western Gulf | Gas Wells: Volume of Gas Vented (MCF/event) | 6.141985 | CENSARA_STUDY_2012 |  | EPA_2013b | 173.9 | CENRAP_STUDY_2008
TX | 48091 | Comal | Western Gulf | Gas Wells: Control Method Used | NA | CENSARA_STUDY_2012 | NA | CENSARA_STUDY_2012_AVERAGE | FLARE | TCEQ_MPV1_2024
TX | 48091 | Comal | Western Gulf | Gas Wells: Fraction of Liquids Unloading Controlled | 0 | CENSARA_STUDY_2012 | 0 | CENSARA_STUDY_2012_AVERAGE | 0.5 | TCEQ_MPV1_2024
TX | 48091 | Comal | Western Gulf | Gas Wells: Control Efficiency (%) | 0 | CENSARA_STUDY_2012 | 0 | CENSARA_STUDY_2012_AVERAGE | 98 | TCEQ_MPV1_2024
TX | 48093 | Comanche | Bend Arch-Fort Worth Basin | Gas Wells: Annual Frequency of Events (# DAYS) | 22.2 | CENSARA_STUDY_2012 | 1 | EPA_2013b | 1.54 | CENRAP_STUDY_2008
TX | 48093 | Comanche | Bend Arch-Fort Worth Basin | Gas Wells: Volume of Gas Flared (MCF/event) | 0 | CENSARA_STUDY_2012 | 0 | CENSARA_STUDY_2012_AVERAGE | 50 | TCEQ_MPV1_2024
TX | 48093 | Comanche | Bend Arch-Fort Worth Basin | Gas Wells: Volume of Gas Vented (MCF/event) | 6.141985 | CENSARA_STUDY_2012 |  | EPA_2013b | 38.9 | CENRAP_STUDY_2008
TX | 48093 | Comanche | Bend Arch-Fort Worth Basin | Gas Wells: Control Method Used | NA | CENSARA_STUDY_2012 | NA | CENSARA_STUDY_2012_AVERAGE | FLARE | TCEQ_MPV1_2024
TX | 48093 | Comanche | Bend Arch-Fort Worth Basin | Gas Wells: Fraction of Liquids Unloading Controlled | 0 | CENSARA_STUDY_2012 | 0 | CENSARA_STUDY_2012_AVERAGE | 0.5 | TCEQ_MPV1_2024
TX | 48093 | Comanche | Bend Arch-Fort Worth Basin | Gas Wells: Control Efficiency (%) | 0 | CENSARA_STUDY_2012 | 0 | CENSARA_STUDY_2012_AVERAGE | 98 | TCEQ_MPV1_2024
TX | 48095 | Concho | Bend Arch-Fort Worth Basin | Gas Wells: Annual Frequency of Events (# DAYS) | 22.2 | CENSARA_STUDY_2012 | 1 | EPA_2013b | 1.54 | CENRAP_STUDY_2008
TX | 48095 | Concho | Bend Arch-Fort Worth Basin | Gas Wells: Volume of Gas Flared (MCF/event) | 0 | CENSARA_STUDY_2012 | 0 | CENSARA_STUDY_2012_AVERAGE | 50 | TCEQ_MPV1_2024
TX | 48095 | Concho | Bend Arch-Fort Worth Basin | Gas Wells: Volume of Gas Vented (MCF/event) | 6.141985 | CENSARA_STUDY_2012 |  | EPA_2013b | 38.9 | CENRAP_STUDY_2008
TX | 48095 | Concho | Bend Arch-Fort Worth Basin | Gas Wells: Control Method Used | NA | CENSARA_STUDY_2012 | NA | CENSARA_STUDY_2012_AVERAGE | FLARE | TCEQ_MPV1_2024
TX | 48095 | Concho | Bend Arch-Fort Worth Basin | Gas Wells: Fraction of Liquids Unloading Controlled | 0 | CENSARA_STUDY_2012 | 0 | CENSARA_STUDY_2012_AVERAGE | 0.5 | TCEQ_MPV1_2024
TX | 48095 | Concho | Bend Arch-Fort Worth Basin | Gas Wells: Control Efficiency (%) | 0 | CENSARA_STUDY_2012 | 0 | CENSARA_STUDY_2012_AVERAGE | 98 | TCEQ_MPV1_2024
TX | 48097 | Cooke | Bend Arch-Fort Worth Basin | Gas Wells: Annual Frequency of Events (# DAYS) | 22.2 | CENSARA_STUDY_2012 | 1 | EPA_2013b | 1.54 | CENRAP_STUDY_2008
TX | 48097 | Cooke | Bend Arch-Fort Worth Basin | Gas Wells: Volume of Gas Flared (MCF/event) | 0 | CENSARA_STUDY_2012 | 0 | CENSARA_STUDY_2012_AVERAGE | 50 | TCEQ_MPV1_2024
TX | 48097 | Cooke | Bend Arch-Fort Worth Basin | Gas Wells: Volume of Gas Vented (MCF/event) | 6.141985 | CENSARA_STUDY_2012 |  | EPA_2013b | 38.9 | CENRAP_STUDY_2008
TX | 48097 | Cooke | Bend Arch-Fort Worth Basin | Gas Wells: Control Method Used | NA | CENSARA_STUDY_2012 | NA | CENSARA_STUDY_2012_AVERAGE | FLARE | TCEQ_MPV1_2024
TX | 48097 | Cooke | Bend Arch-Fort Worth Basin | Gas Wells: Fraction of Liquids Unloading Controlled | 0 | CENSARA_STUDY_2012 | 0 | CENSARA_STUDY_2012_AVERAGE | 0.5 | TCEQ_MPV1_2024
TX | 48097 | Cooke | Bend Arch-Fort Worth Basin | Gas Wells: Control Efficiency (%) | 0 | CENSARA_STUDY_2012 | 0 | CENSARA_STUDY_2012_AVERAGE | 98 | TCEQ_MPV1_2024
TX | 48099 | Coryell | Bend Arch-Fort Worth Basin | Gas Wells: Annual Frequency of Events (# DAYS) | 22.2 | CENSARA_STUDY_2012 | 1 | EPA_2013b | 1.54 | CENRAP_STUDY_2008
TX | 48099 | Coryell | Bend Arch-Fort Worth Basin | Gas Wells: Volume of Gas Flared (MCF/event) | 0 | CENSARA_STUDY_2012 | 0 | CENSARA_STUDY_2012_AVERAGE | 50 | TCEQ_MPV1_2024
TX | 48099 | Coryell | Bend Arch-Fort Worth Basin | Gas Wells: Volume of Gas Vented (MCF/event) | 6.141985 | CENSARA_STUDY_2012 |  | EPA_2013b | 38.9 | CENRAP_STUDY_2008
TX | 48099 | Coryell | Bend Arch-Fort Worth Basin | Gas Wells: Control Method Used | NA | CENSARA_STUDY_2012 | NA | CENSARA_STUDY_2012_AVERAGE | FLARE | TCEQ_MPV1_2024
TX | 48099 | Coryell | Bend Arch-Fort Worth Basin | Gas Wells: Fraction of Liquids Unloading Controlled | 0 | CENSARA_STUDY_2012 | 0 | CENSARA_STUDY_2012_AVERAGE | 0.5 | TCEQ_MPV1_2024
TX | 48099 | Coryell | Bend Arch-Fort Worth Basin | Gas Wells: Control Efficiency (%) | 0 | CENSARA_STUDY_2012 | 0 | CENSARA_STUDY_2012_AVERAGE | 98 | TCEQ_MPV1_2024
TX | 48101 | Cottle | Palo Duro Basin | Gas Wells: Annual Frequency of Events (# DAYS) | 22.2 | CENSARA_STUDY_2012 | 1 | EPA_2013b | 2.3 | CENRAP_STUDY_2008
TX | 48101 | Cottle | Palo Duro Basin | Gas Wells: Volume of Gas Flared (MCF/event) | 0 | CENSARA_STUDY_2012 | 0 | CENSARA_STUDY_2012_AVERAGE | 50 | TCEQ_MPV1_2024
TX | 48101 | Cottle | Palo Duro Basin | Gas Wells: Volume of Gas Vented (MCF/event) | 6.141985 | CENSARA_STUDY_2012 |  | EPA_2013b | 60.4 | CENRAP_STUDY_2008
TX | 48101 | Cottle | Palo Duro Basin | Gas Wells: Control Method Used | NA | CENSARA_STUDY_2012 | NA | CENSARA_STUDY_2012_AVERAGE | FLARE | TCEQ_MPV1_2024
TX | 48101 | Cottle | Palo Duro Basin | Gas Wells: Fraction of Liquids Unloading Controlled | 0 | CENSARA_STUDY_2012 | 0 | CENSARA_STUDY_2012_AVERAGE | 0.5 | TCEQ_MPV1_2024
TX | 48101 | Cottle | Palo Duro Basin | Gas Wells: Control Efficiency (%) | 0 | CENSARA_STUDY_2012 | 0 | CENSARA_STUDY_2012_AVERAGE | 98 | TCEQ_MPV1_2024
TX | 48103 | Crane | Permian Basin | Gas Wells: Annual Frequency of Events (# DAYS) | 5 | CENSARA_STUDY_2012 | 1 | EPA_2013b | 5 | CENSARA_STUDY_2012
TX | 48103 | Crane | Permian Basin | Gas Wells: Volume of Gas Flared (MCF/event) | 50 | CENSARA_STUDY_2012 | 0 | CENSARA_STUDY_2012_AVERAGE | 50 | CENSARA_STUDY_2012
TX | 48103 | Crane | Permian Basin | Gas Wells: Volume of Gas Vented (MCF/event) | 50 | CENSARA_STUDY_2012 |  | EPA_2013b | 50 | CENSARA_STUDY_2012
TX | 48103 | Crane | Permian Basin | Gas Wells: Control Method Used | FLARE | CENSARA_STUDY_2012 | NA | CENSARA_STUDY_2012_AVERAGE | FLARE | CENSARA_STUDY_2012
TX | 48103 | Crane | Permian Basin | Gas Wells: Fraction of Liquids Unloading Controlled | 0.5 | CENSARA_STUDY_2012 | 0 | CENSARA_STUDY_2012_AVERAGE | 0.5 | CENSARA_STUDY_2012
TX | 48103 | Crane | Permian Basin | Gas Wells: Control Efficiency (%) | 98 | CENSARA_STUDY_2012 | 0 | CENSARA_STUDY_2012_AVERAGE | 98 | CENSARA_STUDY_2012
TX | 48105 | Crockett | Permian Basin | Gas Wells: Annual Frequency of Events (# DAYS) | 5 | CENSARA_STUDY_2012 | 1 | EPA_2013b | 5 | CENSARA_STUDY_2012
TX | 48105 | Crockett | Permian Basin | Gas Wells: Volume of Gas Flared (MCF/event) | 50 | CENSARA_STUDY_2012 | 0 | CENSARA_STUDY_2012_AVERAGE | 50 | CENSARA_STUDY_2012
TX | 48105 | Crockett | Permian Basin | Gas Wells: Volume of Gas Vented (MCF/event) | 50 | CENSARA_STUDY_2012 |  | EPA_2013b | 50 | CENSARA_STUDY_2012
TX | 48105 | Crockett | Permian Basin | Gas Wells: Control Method Used | FLARE | CENSARA_STUDY_2012 | NA | CENSARA_STUDY_2012_AVERAGE | FLARE | CENSARA_STUDY_2012
TX | 48105 | Crockett | Permian Basin | Gas Wells: Fraction of Liquids Unloading Controlled | 0.5 | CENSARA_STUDY_2012 | 0 | CENSARA_STUDY_2012_AVERAGE | 0.5 | CENSARA_STUDY_2012
TX | 48105 | Crockett | Permian Basin | Gas Wells: Control Efficiency (%) | 98 | CENSARA_STUDY_2012 | 0 | CENSARA_STUDY_2012_AVERAGE | 98 | CENSARA_STUDY_2012
TX | 48107 | Crosby | Permian Basin | Gas Wells: Annual Frequency of Events (# DAYS) | 5 | CENSARA_STUDY_2012 | 1 | EPA_2013b | 5 | CENSARA_STUDY_2012
TX | 48107 | Crosby | Permian Basin | Gas Wells: Volume of Gas Flared (MCF/event) | 50 | CENSARA_STUDY_2012 | 0 | CENSARA_STUDY_2012_AVERAGE | 50 | CENSARA_STUDY_2012
TX | 48107 | Crosby | Permian Basin | Gas Wells: Volume of Gas Vented (MCF/event) | 50 | CENSARA_STUDY_2012 |  | EPA_2013b | 50 | CENSARA_STUDY_2012
TX | 48107 | Crosby | Permian Basin | Gas Wells: Control Method Used | FLARE | CENSARA_STUDY_2012 | NA | CENSARA_STUDY_2012_AVERAGE | FLARE | CENSARA_STUDY_2012
TX | 48107 | Crosby | Permian Basin | Gas Wells: Fraction of Liquids Unloading Controlled | 0.5 | CENSARA_STUDY_2012 | 0 | CENSARA_STUDY_2012_AVERAGE | 0.5 | CENSARA_STUDY_2012
TX | 48107 | Crosby | Permian Basin | Gas Wells: Control Efficiency (%) | 98 | CENSARA_STUDY_2012 | 0 | CENSARA_STUDY_2012_AVERAGE | 98 | CENSARA_STUDY_2012
TX | 48109 | Culberson | Permian Basin | Gas Wells: Annual Frequency of Events (# DAYS) | 5 | CENSARA_STUDY_2012 | 1 | EPA_2013b | 5 | CENSARA_STUDY_2012
TX | 48109 | Culberson | Permian Basin | Gas Wells: Volume of Gas Flared (MCF/event) | 50 | CENSARA_STUDY_2012 | 0 | CENSARA_STUDY_2012_AVERAGE | 50 | CENSARA_STUDY_2012
TX | 48109 | Culberson | Permian Basin | Gas Wells: Volume of Gas Vented (MCF/event) | 50 | CENSARA_STUDY_2012 |  | EPA_2013b | 50 | CENSARA_STUDY_2012
TX | 48109 | Culberson | Permian Basin | Gas Wells: Control Method Used | FLARE | CENSARA_STUDY_2012 | NA | CENSARA_STUDY_2012_AVERAGE | FLARE | CENSARA_STUDY_2012
TX | 48109 | Culberson | Permian Basin | Gas Wells: Fraction of Liquids Unloading Controlled | 0.5 | CENSARA_STUDY_2012 | 0 | CENSARA_STUDY_2012_AVERAGE | 0.5 | CENSARA_STUDY_2012
TX | 48109 | Culberson | Permian Basin | Gas Wells: Control Efficiency (%) | 98 | CENSARA_STUDY_2012 | 0 | CENSARA_STUDY_2012_AVERAGE | 98 | CENSARA_STUDY_2012
TX | 48111 | Dallam | Palo Duro Basin | Gas Wells: Annual Frequency of Events (# DAYS) | 22.2 | CENSARA_STUDY_2012 | 1 | EPA_2013b | 2.3 | CENRAP_STUDY_2008
TX | 48111 | Dallam | Palo Duro Basin | Gas Wells: Volume of Gas Flared (MCF/event) | 0 | CENSARA_STUDY_2012 | 0 | CENSARA_STUDY_2012_AVERAGE | 50 | TCEQ_MPV1_2024
TX | 48111 | Dallam | Palo Duro Basin | Gas Wells: Volume of Gas Vented (MCF/event) | 6.141985 | CENSARA_STUDY_2012 |  | EPA_2013b | 60.4 | CENRAP_STUDY_2008
TX | 48111 | Dallam | Palo Duro Basin | Gas Wells: Control Method Used | NA | CENSARA_STUDY_2012 | NA | CENSARA_STUDY_2012_AVERAGE | FLARE | TCEQ_MPV1_2024
TX | 48111 | Dallam | Palo Duro Basin | Gas Wells: Fraction of Liquids Unloading Controlled | 0 | CENSARA_STUDY_2012 | 0 | CENSARA_STUDY_2012_AVERAGE | 0.5 | TCEQ_MPV1_2024
TX | 48111 | Dallam | Palo Duro Basin | Gas Wells: Control Efficiency (%) | 0 | CENSARA_STUDY_2012 | 0 | CENSARA_STUDY_2012_AVERAGE | 98 | TCEQ_MPV1_2024
TX | 48113 | Dallas | Bend Arch-Fort Worth Basin | Gas Wells: Annual Frequency of Events (# DAYS) | 22.2 | CENSARA_STUDY_2012 | 1 | EPA_2013b | 1.54 | CENRAP_STUDY_2008
TX | 48113 | Dallas | Bend Arch-Fort Worth Basin | Gas Wells: Volume of Gas Flared (MCF/event) | 0 | CENSARA_STUDY_2012 | 0 | CENSARA_STUDY_2012_AVERAGE | 50 | TCEQ_MPV1_2024
TX | 48113 | Dallas | Bend Arch-Fort Worth Basin | Gas Wells: Volume of Gas Vented (MCF/event) | 6.141985 | CENSARA_STUDY_2012 |  | EPA_2013b | 38.9 | CENRAP_STUDY_2008
TX | 48113 | Dallas | Bend Arch-Fort Worth Basin | Gas Wells: Control Method Used | NA | CENSARA_STUDY_2012 | NA | CENSARA_STUDY_2012_AVERAGE | FLARE | TCEQ_MPV1_2024
TX | 48113 | Dallas | Bend Arch-Fort Worth Basin | Gas Wells: Fraction of Liquids Unloading Controlled | 0 | CENSARA_STUDY_2012 | 0 | CENSARA_STUDY_2012_AVERAGE | 0.5 | TCEQ_MPV1_2024
TX | 48113 | Dallas | Bend Arch-Fort Worth Basin | Gas Wells: Control Efficiency (%) | 0 | CENSARA_STUDY_2012 | 0 | CENSARA_STUDY_2012_AVERAGE | 98 | TCEQ_MPV1_2024
TX | 48115 | Dawson | Permian Basin | Gas Wells: Annual Frequency of Events (# DAYS) | 5 | CENSARA_STUDY_2012 | 1 | EPA_2013b | 5 | CENSARA_STUDY_2012
TX | 48115 | Dawson | Permian Basin | Gas Wells: Volume of Gas Flared (MCF/event) | 50 | CENSARA_STUDY_2012 | 0 | CENSARA_STUDY_2012_AVERAGE | 50 | CENSARA_STUDY_2012
TX | 48115 | Dawson | Permian Basin | Gas Wells: Volume of Gas Vented (MCF/event) | 50 | CENSARA_STUDY_2012 |  | EPA_2013b | 50 | CENSARA_STUDY_2012
TX | 48115 | Dawson | Permian Basin | Gas Wells: Control Method Used | FLARE | CENSARA_STUDY_2012 | NA | CENSARA_STUDY_2012_AVERAGE | FLARE | CENSARA_STUDY_2012
TX | 48115 | Dawson | Permian Basin | Gas Wells: Fraction of Liquids Unloading Controlled | 0.5 | CENSARA_STUDY_2012 | 0 | CENSARA_STUDY_2012_AVERAGE | 0.5 | CENSARA_STUDY_2012
TX | 48115 | Dawson | Permian Basin | Gas Wells: Control Efficiency (%) | 98 | CENSARA_STUDY_2012 | 0 | CENSARA_STUDY_2012_AVERAGE | 98 | CENSARA_STUDY_2012
TX | 48117 | Deaf Smith | Palo Duro Basin | Gas Wells: Annual Frequency of Events (# DAYS) | 22.2 | CENSARA_STUDY_2012 | 1 | EPA_2013b | 2.3 | CENRAP_STUDY_2008
TX | 48117 | Deaf Smith | Palo Duro Basin | Gas Wells: Volume of Gas Flared (MCF/event) | 0 | CENSARA_STUDY_2012 | 0 | CENSARA_STUDY_2012_AVERAGE | 50 | TCEQ_MPV1_2024
TX | 48117 | Deaf Smith | Palo Duro Basin | Gas Wells: Volume of Gas Vented (MCF/event) | 6.141985 | CENSARA_STUDY_2012 |  | EPA_2013b | 60.4 | CENRAP_STUDY_2008
TX | 48117 | Deaf Smith | Palo Duro Basin | Gas Wells: Control Method Used | NA | CENSARA_STUDY_2012 | NA | CENSARA_STUDY_2012_AVERAGE | FLARE | TCEQ_MPV1_2024
TX | 48117 | Deaf Smith | Palo Duro Basin | Gas Wells: Fraction of Liquids Unloading Controlled | 0 | CENSARA_STUDY_2012 | 0 | CENSARA_STUDY_2012_AVERAGE | 0.5 | TCEQ_MPV1_2024
TX | 48117 | Deaf Smith | Palo Duro Basin | Gas Wells: Control Efficiency (%) | 0 | CENSARA_STUDY_2012 | 0 | CENSARA_STUDY_2012_AVERAGE | 98 | TCEQ_MPV1_2024
TX | 48119 | Delta | East Texas Basin | Gas Wells: Annual Frequency of Events (# DAYS) | 22.2 | CENSARA_STUDY_2012 | 1 | EPA_2013b | 1.09 | CENRAP_STUDY_2008
TX | 48119 | Delta | East Texas Basin | Gas Wells: Volume of Gas Flared (MCF/event) | 0 | CENSARA_STUDY_2012 | 0 | CENSARA_STUDY_2012_AVERAGE | 50 | TCEQ_MPV1_2024
TX | 48119 | Delta | East Texas Basin | Gas Wells: Volume of Gas Vented (MCF/event) | 6.141985 | CENSARA_STUDY_2012 |  | EPA_2013b | 31.67 | CENRAP_STUDY_2008
TX | 48119 | Delta | East Texas Basin | Gas Wells: Control Method Used | NA | CENSARA_STUDY_2012 | NA | CENSARA_STUDY_2012_AVERAGE | FLARE | TCEQ_MPV1_2024
TX | 48119 | Delta | East Texas Basin | Gas Wells: Fraction of Liquids Unloading Controlled | 0 | CENSARA_STUDY_2012 | 0 | CENSARA_STUDY_2012_AVERAGE | 0.5 | TCEQ_MPV1_2024
TX | 48119 | Delta | East Texas Basin | Gas Wells: Control Efficiency (%) | 0 | CENSARA_STUDY_2012 | 0 | CENSARA_STUDY_2012_AVERAGE | 98 | TCEQ_MPV1_2024
TX | 48121 | Denton | Bend Arch-Fort Worth Basin | Gas Wells: Annual Frequency of Events (# DAYS) | 22.2 | CENSARA_STUDY_2012 | 1 | EPA_2013b | 1.54 | CENRAP_STUDY_2008
TX | 48121 | Denton | Bend Arch-Fort Worth Basin | Gas Wells: Volume of Gas Flared (MCF/event) | 0 | CENSARA_STUDY_2012 | 0 | CENSARA_STUDY_2012_AVERAGE | 50 | TCEQ_MPV1_2024
TX | 48121 | Denton | Bend Arch-Fort Worth Basin | Gas Wells: Volume of Gas Vented (MCF/event) | 6.141985 | CENSARA_STUDY_2012 |  | EPA_2013b | 38.9 | CENRAP_STUDY_2008
TX | 48121 | Denton | Bend Arch-Fort Worth Basin | Gas Wells: Control Method Used | NA | CENSARA_STUDY_2012 | NA | CENSARA_STUDY_2012_AVERAGE | FLARE | TCEQ_MPV1_2024
TX | 48121 | Denton | Bend Arch-Fort Worth Basin | Gas Wells: Fraction of Liquids Unloading Controlled | 0 | CENSARA_STUDY_2012 | 0 | CENSARA_STUDY_2012_AVERAGE | 0.5 | TCEQ_MPV1_2024
TX | 48121 | Denton | Bend Arch-Fort Worth Basin | Gas Wells: Control Efficiency (%) | 0 | CENSARA_STUDY_2012 | 0 | CENSARA_STUDY_2012_AVERAGE | 98 | TCEQ_MPV1_2024
TX | 48123 | DeWitt | Western Gulf | Gas Wells: Annual Frequency of Events (# DAYS) | 22.2 | CENSARA_STUDY_2012 | 1 | EPA_2013b | 0.71 | CENRAP_STUDY_2008
TX | 48123 | DeWitt | Western Gulf | Gas Wells: Volume of Gas Flared (MCF/event) | 0 | CENSARA_STUDY_2012 | 0 | CENSARA_STUDY_2012_AVERAGE | 50 | TCEQ_MPV1_2024
TX | 48123 | DeWitt | Western Gulf | Gas Wells: Volume of Gas Vented (MCF/event) | 6.141985 | CENSARA_STUDY_2012 |  | EPA_2013b | 173.9 | CENRAP_STUDY_2008
TX | 48123 | DeWitt | Western Gulf | Gas Wells: Control Method Used | NA | CENSARA_STUDY_2012 | NA | CENSARA_STUDY_2012_AVERAGE | FLARE | TCEQ_MPV1_2024
TX | 48123 | DeWitt | Western Gulf | Gas Wells: Fraction of Liquids Unloading Controlled | 0 | CENSARA_STUDY_2012 | 0 | CENSARA_STUDY_2012_AVERAGE | 0.5 | TCEQ_MPV1_2024
TX | 48123 | DeWitt | Western Gulf | Gas Wells: Control Efficiency (%) | 0 | CENSARA_STUDY_2012 | 0 | CENSARA_STUDY_2012_AVERAGE | 98 | TCEQ_MPV1_2024
TX | 48125 | Dickens | Permian Basin | Gas Wells: Annual Frequency of Events (# DAYS) | 5 | CENSARA_STUDY_2012 | 1 | EPA_2013b | 5 | CENSARA_STUDY_2012
TX | 48125 | Dickens | Permian Basin | Gas Wells: Volume of Gas Flared (MCF/event) | 50 | CENSARA_STUDY_2012 | 0 | CENSARA_STUDY_2012_AVERAGE | 50 | CENSARA_STUDY_2012
TX | 48125 | Dickens | Permian Basin | Gas Wells: Volume of Gas Vented (MCF/event) | 50 | CENSARA_STUDY_2012 |  | EPA_2013b | 50 | CENSARA_STUDY_2012
TX | 48125 | Dickens | Permian Basin | Gas Wells: Control Method Used | FLARE | CENSARA_STUDY_2012 | NA | CENSARA_STUDY_2012_AVERAGE | FLARE | CENSARA_STUDY_2012
TX | 48125 | Dickens | Permian Basin | Gas Wells: Fraction of Liquids Unloading Controlled | 0.5 | CENSARA_STUDY_2012 | 0 | CENSARA_STUDY_2012_AVERAGE | 0.5 | CENSARA_STUDY_2012
TX | 48125 | Dickens | Permian Basin | Gas Wells: Control Efficiency (%) | 98 | CENSARA_STUDY_2012 | 0 | CENSARA_STUDY_2012_AVERAGE | 98 | CENSARA_STUDY_2012
TX | 48127 | Dimmit | Western Gulf | Gas Wells: Annual Frequency of Events (# DAYS) | 22.2 | CENSARA_STUDY_2012 | 1 | EPA_2013b | 0.71 | CENRAP_STUDY_2008
TX | 48127 | Dimmit | Western Gulf | Gas Wells: Volume of Gas Flared (MCF/event) | 0 | CENSARA_STUDY_2012 | 0 | CENSARA_STUDY_2012_AVERAGE | 50 | TCEQ_MPV1_2024
TX | 48127 | Dimmit | Western Gulf | Gas Wells: Volume of Gas Vented (MCF/event) | 6.141985 | CENSARA_STUDY_2012 |  | EPA_2013b | 173.9 | CENRAP_STUDY_2008
TX | 48127 | Dimmit | Western Gulf | Gas Wells: Control Method Used | NA | CENSARA_STUDY_2012 | NA | CENSARA_STUDY_2012_AVERAGE | FLARE | TCEQ_MPV1_2024
TX | 48127 | Dimmit | Western Gulf | Gas Wells: Fraction of Liquids Unloading Controlled | 0 | CENSARA_STUDY_2012 | 0 | CENSARA_STUDY_2012_AVERAGE | 0.5 | TCEQ_MPV1_2024
TX | 48127 | Dimmit | Western Gulf | Gas Wells: Control Efficiency (%) | 0 | CENSARA_STUDY_2012 | 0 | CENSARA_STUDY_2012_AVERAGE | 98 | TCEQ_MPV1_2024
TX | 48129 | Donley | Palo Duro Basin | Gas Wells: Annual Frequency of Events (# DAYS) | 22.2 | CENSARA_STUDY_2012 | 1 | EPA_2013b | 2.3 | CENRAP_STUDY_2008
TX | 48129 | Donley | Palo Duro Basin | Gas Wells: Volume of Gas Flared (MCF/event) | 0 | CENSARA_STUDY_2012 | 0 | CENSARA_STUDY_2012_AVERAGE | 50 | TCEQ_MPV1_2024
TX | 48129 | Donley | Palo Duro Basin | Gas Wells: Volume of Gas Vented (MCF/event) | 6.141985 | CENSARA_STUDY_2012 |  | EPA_2013b | 60.4 | CENRAP_STUDY_2008
TX | 48129 | Donley | Palo Duro Basin | Gas Wells: Control Method Used | NA | CENSARA_STUDY_2012 | NA | CENSARA_STUDY_2012_AVERAGE | FLARE | TCEQ_MPV1_2024
TX | 48129 | Donley | Palo Duro Basin | Gas Wells: Fraction of Liquids Unloading Controlled | 0 | CENSARA_STUDY_2012 | 0 | CENSARA_STUDY_2012_AVERAGE | 0.5 | TCEQ_MPV1_2024
TX | 48129 | Donley | Palo Duro Basin | Gas Wells: Control Efficiency (%) | 0 | CENSARA_STUDY_2012 | 0 | CENSARA_STUDY_2012_AVERAGE | 98 | TCEQ_MPV1_2024
TX | 48131 | Duval | Western Gulf | Gas Wells: Annual Frequency of Events (# DAYS) | 22.2 | CENSARA_STUDY_2012 | 1 | EPA_2013b | 0.71 | CENRAP_STUDY_2008
TX | 48131 | Duval | Western Gulf | Gas Wells: Volume of Gas Flared (MCF/event) | 0 | CENSARA_STUDY_2012 | 0 | CENSARA_STUDY_2012_AVERAGE | 50 | TCEQ_MPV1_2024
TX | 48131 | Duval | Western Gulf | Gas Wells: Volume of Gas Vented (MCF/event) | 6.141985 | CENSARA_STUDY_2012 |  | EPA_2013b | 173.9 | CENRAP_STUDY_2008
TX | 48131 | Duval | Western Gulf | Gas Wells: Control Method Used | NA | CENSARA_STUDY_2012 | NA | CENSARA_STUDY_2012_AVERAGE | FLARE | TCEQ_MPV1_2024
TX | 48131 | Duval | Western Gulf | Gas Wells: Fraction of Liquids Unloading Controlled | 0 | CENSARA_STUDY_2012 | 0 | CENSARA_STUDY_2012_AVERAGE | 0.5 | TCEQ_MPV1_2024
TX | 48131 | Duval | Western Gulf | Gas Wells: Control Efficiency (%) | 0 | CENSARA_STUDY_2012 | 0 | CENSARA_STUDY_2012_AVERAGE | 98 | TCEQ_MPV1_2024
TX | 48133 | Eastland | Bend Arch-Fort Worth Basin | Gas Wells: Annual Frequency of Events (# DAYS) | 22.2 | CENSARA_STUDY_2012 | 1 | EPA_2013b | 1.54 | CENRAP_STUDY_2008
TX | 48133 | Eastland | Bend Arch-Fort Worth Basin | Gas Wells: Volume of Gas Flared (MCF/event) | 0 | CENSARA_STUDY_2012 | 0 | CENSARA_STUDY_2012_AVERAGE | 50 | TCEQ_MPV1_2024
TX | 48133 | Eastland | Bend Arch-Fort Worth Basin | Gas Wells: Volume of Gas Vented (MCF/event) | 6.141985 | CENSARA_STUDY_2012 |  | EPA_2013b | 38.9 | CENRAP_STUDY_2008
TX | 48133 | Eastland | Bend Arch-Fort Worth Basin | Gas Wells: Control Method Used | NA | CENSARA_STUDY_2012 | NA | CENSARA_STUDY_2012_AVERAGE | FLARE | TCEQ_MPV1_2024
TX | 48133 | Eastland | Bend Arch-Fort Worth Basin | Gas Wells: Fraction of Liquids Unloading Controlled | 0 | CENSARA_STUDY_2012 | 0 | CENSARA_STUDY_2012_AVERAGE | 0.5 | TCEQ_MPV1_2024
TX | 48133 | Eastland | Bend Arch-Fort Worth Basin | Gas Wells: Control Efficiency (%) | 0 | CENSARA_STUDY_2012 | 0 | CENSARA_STUDY_2012_AVERAGE | 98 | TCEQ_MPV1_2024
TX | 48135 | Ector | Permian Basin | Gas Wells: Annual Frequency of Events (# DAYS) | 5 | CENSARA_STUDY_2012 | 1 | EPA_2013b | 5 | CENSARA_STUDY_2012
TX | 48135 | Ector | Permian Basin | Gas Wells: Volume of Gas Flared (MCF/event) | 50 | CENSARA_STUDY_2012 | 0 | CENSARA_STUDY_2012_AVERAGE | 50 | CENSARA_STUDY_2012
TX | 48135 | Ector | Permian Basin | Gas Wells: Volume of Gas Vented (MCF/event) | 50 | CENSARA_STUDY_2012 |  | EPA_2013b | 50 | CENSARA_STUDY_2012
TX | 48135 | Ector | Permian Basin | Gas Wells: Control Method Used | FLARE | CENSARA_STUDY_2012 | NA | CENSARA_STUDY_2012_AVERAGE | FLARE | CENSARA_STUDY_2012
TX | 48135 | Ector | Permian Basin | Gas Wells: Fraction of Liquids Unloading Controlled | 0.5 | CENSARA_STUDY_2012 | 0 | CENSARA_STUDY_2012_AVERAGE | 0.5 | CENSARA_STUDY_2012
TX | 48135 | Ector | Permian Basin | Gas Wells: Control Efficiency (%) | 98 | CENSARA_STUDY_2012 | 0 | CENSARA_STUDY_2012_AVERAGE | 98 | CENSARA_STUDY_2012
TX | 48137 | Edwards | Permian Basin | Gas Wells: Annual Frequency of Events (# DAYS) | 5 | CENSARA_STUDY_2012 | 1 | EPA_2013b | 5 | CENSARA_STUDY_2012
TX | 48137 | Edwards | Permian Basin | Gas Wells: Volume of Gas Flared (MCF/event) | 50 | CENSARA_STUDY_2012 | 0 | CENSARA_STUDY_2012_AVERAGE | 50 | CENSARA_STUDY_2012
TX | 48137 | Edwards | Permian Basin | Gas Wells: Volume of Gas Vented (MCF/event) | 50 | CENSARA_STUDY_2012 |  | EPA_2013b | 50 | CENSARA_STUDY_2012
TX | 48137 | Edwards | Permian Basin | Gas Wells: Control Method Used | FLARE | CENSARA_STUDY_2012 | NA | CENSARA_STUDY_2012_AVERAGE | FLARE | CENSARA_STUDY_2012
TX | 48137 | Edwards | Permian Basin | Gas Wells: Fraction of Liquids Unloading Controlled | 0.5 | CENSARA_STUDY_2012 | 0 | CENSARA_STUDY_2012_AVERAGE | 0.5 | CENSARA_STUDY_2012
TX | 48137 | Edwards | Permian Basin | Gas Wells: Control Efficiency (%) | 98 | CENSARA_STUDY_2012 | 0 | CENSARA_STUDY_2012_AVERAGE | 98 | CENSARA_STUDY_2012
TX | 48139 | Ellis | Bend Arch-Fort Worth Basin | Gas Wells: Annual Frequency of Events (# DAYS) | 22.2 | CENSARA_STUDY_2012 | 1 | EPA_2013b | 1.54 | CENRAP_STUDY_2008
TX | 48139 | Ellis | Bend Arch-Fort Worth Basin | Gas Wells: Volume of Gas Flared (MCF/event) | 0 | CENSARA_STUDY_2012 | 0 | CENSARA_STUDY_2012_AVERAGE | 50 | TCEQ_MPV1_2024
TX | 48139 | Ellis | Bend Arch-Fort Worth Basin | Gas Wells: Volume of Gas Vented (MCF/event) | 6.141985 | CENSARA_STUDY_2012 |  | EPA_2013b | 38.9 | CENRAP_STUDY_2008
TX | 48139 | Ellis | Bend Arch-Fort Worth Basin | Gas Wells: Control Method Used | NA | CENSARA_STUDY_2012 | NA | CENSARA_STUDY_2012_AVERAGE | FLARE | TCEQ_MPV1_2024
TX | 48139 | Ellis | Bend Arch-Fort Worth Basin | Gas Wells: Fraction of Liquids Unloading Controlled | 0 | CENSARA_STUDY_2012 | 0 | CENSARA_STUDY_2012_AVERAGE | 0.5 | TCEQ_MPV1_2024
TX | 48139 | Ellis | Bend Arch-Fort Worth Basin | Gas Wells: Control Efficiency (%) | 0 | CENSARA_STUDY_2012 | 0 | CENSARA_STUDY_2012_AVERAGE | 98 | TCEQ_MPV1_2024
TX | 48141 | El Paso | Permian Basin | Gas Wells: Annual Frequency of Events (# DAYS) | 5 | CENSARA_STUDY_2012 | 1 | EPA_2013b | 5 | CENSARA_STUDY_2012
TX | 48141 | El Paso | Permian Basin | Gas Wells: Volume of Gas Flared (MCF/event) | 50 | CENSARA_STUDY_2012 | 0 | CENSARA_STUDY_2012_AVERAGE | 50 | CENSARA_STUDY_2012
TX | 48141 | El Paso | Permian Basin | Gas Wells: Volume of Gas Vented (MCF/event) | 50 | CENSARA_STUDY_2012 |  | EPA_2013b | 50 | CENSARA_STUDY_2012
TX | 48141 | El Paso | Permian Basin | Gas Wells: Control Method Used | FLARE | CENSARA_STUDY_2012 | NA | CENSARA_STUDY_2012_AVERAGE | FLARE | CENSARA_STUDY_2012
TX | 48141 | El Paso | Permian Basin | Gas Wells: Fraction of Liquids Unloading Controlled | 0.5 | CENSARA_STUDY_2012 | 0 | CENSARA_STUDY_2012_AVERAGE | 0.5 | CENSARA_STUDY_2012
TX | 48141 | El Paso | Permian Basin | Gas Wells: Control Efficiency (%) | 98 | CENSARA_STUDY_2012 | 0 | CENSARA_STUDY_2012_AVERAGE | 98 | CENSARA_STUDY_2012
TX | 48143 | Erath | Bend Arch-Fort Worth Basin | Gas Wells: Annual Frequency of Events (# DAYS) | 22.2 | CENSARA_STUDY_2012 | 1 | EPA_2013b | 1.54 | CENRAP_STUDY_2008
TX | 48143 | Erath | Bend Arch-Fort Worth Basin | Gas Wells: Volume of Gas Flared (MCF/event) | 0 | CENSARA_STUDY_2012 | 0 | CENSARA_STUDY_2012_AVERAGE | 50 | TCEQ_MPV1_2024
TX | 48143 | Erath | Bend Arch-Fort Worth Basin | Gas Wells: Volume of Gas Vented (MCF/event) | 6.141985 | CENSARA_STUDY_2012 |  | EPA_2013b | 38.9 | CENRAP_STUDY_2008
TX | 48143 | Erath | Bend Arch-Fort Worth Basin | Gas Wells: Control Method Used | NA | CENSARA_STUDY_2012 | NA | CENSARA_STUDY_2012_AVERAGE | FLARE | TCEQ_MPV1_2024
TX | 48143 | Erath | Bend Arch-Fort Worth Basin | Gas Wells: Fraction of Liquids Unloading Controlled | 0 | CENSARA_STUDY_2012 | 0 | CENSARA_STUDY_2012_AVERAGE | 0.5 | TCEQ_MPV1_2024
TX | 48143 | Erath | Bend Arch-Fort Worth Basin | Gas Wells: Control Efficiency (%) | 0 | CENSARA_STUDY_2012 | 0 | CENSARA_STUDY_2012_AVERAGE | 98 | TCEQ_MPV1_2024
TX | 48145 | Falls | East Texas Basin | Gas Wells: Annual Frequency of Events (# DAYS) | 22.2 | CENSARA_STUDY_2012 | 1 | EPA_2013b | 1.09 | CENRAP_STUDY_2008
TX | 48145 | Falls | East Texas Basin | Gas Wells: Volume of Gas Flared (MCF/event) | 0 | CENSARA_STUDY_2012 | 0 | CENSARA_STUDY_2012_AVERAGE | 50 | TCEQ_MPV1_2024
TX | 48145 | Falls | East Texas Basin | Gas Wells: Volume of Gas Vented (MCF/event) | 6.141985 | CENSARA_STUDY_2012 |  | EPA_2013b | 31.67 | CENRAP_STUDY_2008
TX | 48145 | Falls | East Texas Basin | Gas Wells: Control Method Used | NA | CENSARA_STUDY_2012 | NA | CENSARA_STUDY_2012_AVERAGE | FLARE | TCEQ_MPV1_2024
TX | 48145 | Falls | East Texas Basin | Gas Wells: Fraction of Liquids Unloading Controlled | 0 | CENSARA_STUDY_2012 | 0 | CENSARA_STUDY_2012_AVERAGE | 0.5 | TCEQ_MPV1_2024
TX | 48145 | Falls | East Texas Basin | Gas Wells: Control Efficiency (%) | 0 | CENSARA_STUDY_2012 | 0 | CENSARA_STUDY_2012_AVERAGE | 98 | TCEQ_MPV1_2024
TX | 48147 | Fannin | East Texas Basin | Gas Wells: Annual Frequency of Events (# DAYS) | 22.2 | CENSARA_STUDY_2012 | 1 | EPA_2013b | 1.09 | CENRAP_STUDY_2008
TX | 48147 | Fannin | East Texas Basin | Gas Wells: Volume of Gas Flared (MCF/event) | 0 | CENSARA_STUDY_2012 | 0 | CENSARA_STUDY_2012_AVERAGE | 50 | TCEQ_MPV1_2024
TX | 48147 | Fannin | East Texas Basin | Gas Wells: Volume of Gas Vented (MCF/event) | 6.141985 | CENSARA_STUDY_2012 |  | EPA_2013b | 31.67 | CENRAP_STUDY_2008
TX | 48147 | Fannin | East Texas Basin | Gas Wells: Control Method Used | NA | CENSARA_STUDY_2012 | NA | CENSARA_STUDY_2012_AVERAGE | FLARE | TCEQ_MPV1_2024
TX | 48147 | Fannin | East Texas Basin | Gas Wells: Fraction of Liquids Unloading Controlled | 0 | CENSARA_STUDY_2012 | 0 | CENSARA_STUDY_2012_AVERAGE | 0.5 | TCEQ_MPV1_2024
TX | 48147 | Fannin | East Texas Basin | Gas Wells: Control Efficiency (%) | 0 | CENSARA_STUDY_2012 | 0 | CENSARA_STUDY_2012_AVERAGE | 98 | TCEQ_MPV1_2024
TX | 48149 | Fayette | Western Gulf | Gas Wells: Annual Frequency of Events (# DAYS) | 22.2 | CENSARA_STUDY_2012 | 1 | EPA_2013b | 0.71 | CENRAP_STUDY_2008
TX | 48149 | Fayette | Western Gulf | Gas Wells: Volume of Gas Flared (MCF/event) | 0 | CENSARA_STUDY_2012 | 0 | CENSARA_STUDY_2012_AVERAGE | 50 | TCEQ_MPV1_2024
TX | 48149 | Fayette | Western Gulf | Gas Wells: Volume of Gas Vented (MCF/event) | 6.141985 | CENSARA_STUDY_2012 |  | EPA_2013b | 173.9 | CENRAP_STUDY_2008
TX | 48149 | Fayette | Western Gulf | Gas Wells: Control Method Used | NA | CENSARA_STUDY_2012 | NA | CENSARA_STUDY_2012_AVERAGE | FLARE | TCEQ_MPV1_2024
TX | 48149 | Fayette | Western Gulf | Gas Wells: Fraction of Liquids Unloading Controlled | 0 | CENSARA_STUDY_2012 | 0 | CENSARA_STUDY_2012_AVERAGE | 0.5 | TCEQ_MPV1_2024
TX | 48149 | Fayette | Western Gulf | Gas Wells: Control Efficiency (%) | 0 | CENSARA_STUDY_2012 | 0 | CENSARA_STUDY_2012_AVERAGE | 98 | TCEQ_MPV1_2024
TX | 48151 | Fisher | Permian Basin | Gas Wells: Annual Frequency of Events (# DAYS) | 5 | CENSARA_STUDY_2012 | 1 | EPA_2013b | 5 | CENSARA_STUDY_2012
TX | 48151 | Fisher | Permian Basin | Gas Wells: Volume of Gas Flared (MCF/event) | 50 | CENSARA_STUDY_2012 | 0 | CENSARA_STUDY_2012_AVERAGE | 50 | CENSARA_STUDY_2012
TX | 48151 | Fisher | Permian Basin | Gas Wells: Volume of Gas Vented (MCF/event) | 50 | CENSARA_STUDY_2012 |  | EPA_2013b | 50 | CENSARA_STUDY_2012
TX | 48151 | Fisher | Permian Basin | Gas Wells: Control Method Used | FLARE | CENSARA_STUDY_2012 | NA | CENSARA_STUDY_2012_AVERAGE | FLARE | CENSARA_STUDY_2012
TX | 48151 | Fisher | Permian Basin | Gas Wells: Fraction of Liquids Unloading Controlled | 0.5 | CENSARA_STUDY_2012 | 0 | CENSARA_STUDY_2012_AVERAGE | 0.5 | CENSARA_STUDY_2012
TX | 48151 | Fisher | Permian Basin | Gas Wells: Control Efficiency (%) | 98 | CENSARA_STUDY_2012 | 0 | CENSARA_STUDY_2012_AVERAGE | 98 | CENSARA_STUDY_2012
TX | 48153 | Floyd | Palo Duro Basin | Gas Wells: Annual Frequency of Events (# DAYS) | 22.2 | CENSARA_STUDY_2012 | 1 | EPA_2013b | 2.3 | CENRAP_STUDY_2008
TX | 48153 | Floyd | Palo Duro Basin | Gas Wells: Volume of Gas Flared (MCF/event) | 0 | CENSARA_STUDY_2012 | 0 | CENSARA_STUDY_2012_AVERAGE | 50 | TCEQ_MPV1_2024
TX | 48153 | Floyd | Palo Duro Basin | Gas Wells: Volume of Gas Vented (MCF/event) | 6.141985 | CENSARA_STUDY_2012 |  | EPA_2013b | 60.4 | CENRAP_STUDY_2008
TX | 48153 | Floyd | Palo Duro Basin | Gas Wells: Control Method Used | NA | CENSARA_STUDY_2012 | NA | CENSARA_STUDY_2012_AVERAGE | FLARE | TCEQ_MPV1_2024
TX | 48153 | Floyd | Palo Duro Basin | Gas Wells: Fraction of Liquids Unloading Controlled | 0 | CENSARA_STUDY_2012 | 0 | CENSARA_STUDY_2012_AVERAGE | 0.5 | TCEQ_MPV1_2024
TX | 48153 | Floyd | Palo Duro Basin | Gas Wells: Control Efficiency (%) | 0 | CENSARA_STUDY_2012 | 0 | CENSARA_STUDY_2012_AVERAGE | 98 | TCEQ_MPV1_2024
TX | 48155 | Foard | Bend Arch-Fort Worth Basin | Gas Wells: Annual Frequency of Events (# DAYS) | 22.2 | CENSARA_STUDY_2012 | 1 | EPA_2013b | 1.54 | CENRAP_STUDY_2008
TX | 48155 | Foard | Bend Arch-Fort Worth Basin | Gas Wells: Volume of Gas Flared (MCF/event) | 0 | CENSARA_STUDY_2012 | 0 | CENSARA_STUDY_2012_AVERAGE | 50 | TCEQ_MPV1_2024
TX | 48155 | Foard | Bend Arch-Fort Worth Basin | Gas Wells: Volume of Gas Vented (MCF/event) | 6.141985 | CENSARA_STUDY_2012 |  | EPA_2013b | 38.9 | CENRAP_STUDY_2008
TX | 48155 | Foard | Bend Arch-Fort Worth Basin | Gas Wells: Control Method Used | NA | CENSARA_STUDY_2012 | NA | CENSARA_STUDY_2012_AVERAGE | FLARE | TCEQ_MPV1_2024
TX | 48155 | Foard | Bend Arch-Fort Worth Basin | Gas Wells: Fraction of Liquids Unloading Controlled | 0 | CENSARA_STUDY_2012 | 0 | CENSARA_STUDY_2012_AVERAGE | 0.5 | TCEQ_MPV1_2024
TX | 48155 | Foard | Bend Arch-Fort Worth Basin | Gas Wells: Control Efficiency (%) | 0 | CENSARA_STUDY_2012 | 0 | CENSARA_STUDY_2012_AVERAGE | 98 | TCEQ_MPV1_2024
TX | 48157 | Fort Bend | Western Gulf | Gas Wells: Annual Frequency of Events (# DAYS) | 22.2 | CENSARA_STUDY_2012 | 1 | EPA_2013b | 0.71 | CENRAP_STUDY_2008
TX | 48157 | Fort Bend | Western Gulf | Gas Wells: Volume of Gas Flared (MCF/event) | 0 | CENSARA_STUDY_2012 | 0 | CENSARA_STUDY_2012_AVERAGE | 50 | TCEQ_MPV1_2024
TX | 48157 | Fort Bend | Western Gulf | Gas Wells: Volume of Gas Vented (MCF/event) | 6.141985 | CENSARA_STUDY_2012 |  | EPA_2013b | 173.9 | CENRAP_STUDY_2008
TX | 48157 | Fort Bend | Western Gulf | Gas Wells: Control Method Used | NA | CENSARA_STUDY_2012 | NA | CENSARA_STUDY_2012_AVERAGE | FLARE | TCEQ_MPV1_2024
TX | 48157 | Fort Bend | Western Gulf | Gas Wells: Fraction of Liquids Unloading Controlled | 0 | CENSARA_STUDY_2012 | 0 | CENSARA_STUDY_2012_AVERAGE | 0.5 | TCEQ_MPV1_2024
TX | 48157 | Fort Bend | Western Gulf | Gas Wells: Control Efficiency (%) | 0 | CENSARA_STUDY_2012 | 0 | CENSARA_STUDY_2012_AVERAGE | 98 | TCEQ_MPV1_2024
TX | 48159 | Franklin | East Texas Basin | Gas Wells: Annual Frequency of Events (# DAYS) | 22.2 | CENSARA_STUDY_2012 | 1 | EPA_2013b | 1.09 | CENRAP_STUDY_2008
TX | 48159 | Franklin | East Texas Basin | Gas Wells: Volume of Gas Flared (MCF/event) | 0 | CENSARA_STUDY_2012 | 0 | CENSARA_STUDY_2012_AVERAGE | 50 | TCEQ_MPV1_2024
TX | 48159 | Franklin | East Texas Basin | Gas Wells: Volume of Gas Vented (MCF/event) | 6.141985 | CENSARA_STUDY_2012 |  | EPA_2013b | 31.67 | CENRAP_STUDY_2008
TX | 48159 | Franklin | East Texas Basin | Gas Wells: Control Method Used | NA | CENSARA_STUDY_2012 | NA | CENSARA_STUDY_2012_AVERAGE | FLARE | TCEQ_MPV1_2024
TX | 48159 | Franklin | East Texas Basin | Gas Wells: Fraction of Liquids Unloading Controlled | 0 | CENSARA_STUDY_2012 | 0 | CENSARA_STUDY_2012_AVERAGE | 0.5 | TCEQ_MPV1_2024
TX | 48159 | Franklin | East Texas Basin | Gas Wells: Control Efficiency (%) | 0 | CENSARA_STUDY_2012 | 0 | CENSARA_STUDY_2012_AVERAGE | 98 | TCEQ_MPV1_2024
TX | 48161 | Freestone | East Texas Basin | Gas Wells: Annual Frequency of Events (# DAYS) | 22.2 | CENSARA_STUDY_2012 | 1 | EPA_2013b | 1.09 | CENRAP_STUDY_2008
TX | 48161 | Freestone | East Texas Basin | Gas Wells: Volume of Gas Flared (MCF/event) | 0 | CENSARA_STUDY_2012 | 0 | CENSARA_STUDY_2012_AVERAGE | 50 | TCEQ_MPV1_2024
TX | 48161 | Freestone | East Texas Basin | Gas Wells: Volume of Gas Vented (MCF/event) | 6.141985 | CENSARA_STUDY_2012 |  | EPA_2013b | 31.67 | CENRAP_STUDY_2008
TX | 48161 | Freestone | East Texas Basin | Gas Wells: Control Method Used | NA | CENSARA_STUDY_2012 | NA | CENSARA_STUDY_2012_AVERAGE | FLARE | TCEQ_MPV1_2024
TX | 48161 | Freestone | East Texas Basin | Gas Wells: Fraction of Liquids Unloading Controlled | 0 | CENSARA_STUDY_2012 | 0 | CENSARA_STUDY_2012_AVERAGE | 0.5 | TCEQ_MPV1_2024
TX | 48161 | Freestone | East Texas Basin | Gas Wells: Control Efficiency (%) | 0 | CENSARA_STUDY_2012 | 0 | CENSARA_STUDY_2012_AVERAGE | 98 | TCEQ_MPV1_2024
TX | 48163 | Frio | Western Gulf | Gas Wells: Annual Frequency of Events (# DAYS) | 22.2 | CENSARA_STUDY_2012 | 1 | EPA_2013b | 0.71 | CENRAP_STUDY_2008
TX | 48163 | Frio | Western Gulf | Gas Wells: Volume of Gas Flared (MCF/event) | 0 | CENSARA_STUDY_2012 | 0 | CENSARA_STUDY_2012_AVERAGE | 50 | TCEQ_MPV1_2024
TX | 48163 | Frio | Western Gulf | Gas Wells: Volume of Gas Vented (MCF/event) | 6.141985 | CENSARA_STUDY_2012 |  | EPA_2013b | 173.9 | CENRAP_STUDY_2008
TX | 48163 | Frio | Western Gulf | Gas Wells: Control Method Used | NA | CENSARA_STUDY_2012 | NA | CENSARA_STUDY_2012_AVERAGE | FLARE | TCEQ_MPV1_2024
TX | 48163 | Frio | Western Gulf | Gas Wells: Fraction of Liquids Unloading Controlled | 0 | CENSARA_STUDY_2012 | 0 | CENSARA_STUDY_2012_AVERAGE | 0.5 | TCEQ_MPV1_2024
TX | 48163 | Frio | Western Gulf | Gas Wells: Control Efficiency (%) | 0 | CENSARA_STUDY_2012 | 0 | CENSARA_STUDY_2012_AVERAGE | 98 | TCEQ_MPV1_2024
TX | 48165 | Gaines | Permian Basin | Gas Wells: Annual Frequency of Events (# DAYS) | 5 | CENSARA_STUDY_2012 | 1 | EPA_2013b | 5 | CENSARA_STUDY_2012
TX | 48165 | Gaines | Permian Basin | Gas Wells: Volume of Gas Flared (MCF/event) | 50 | CENSARA_STUDY_2012 | 0 | CENSARA_STUDY_2012_AVERAGE | 50 | CENSARA_STUDY_2012
TX | 48165 | Gaines | Permian Basin | Gas Wells: Volume of Gas Vented (MCF/event) | 50 | CENSARA_STUDY_2012 |  | EPA_2013b | 50 | CENSARA_STUDY_2012
TX | 48165 | Gaines | Permian Basin | Gas Wells: Control Method Used | FLARE | CENSARA_STUDY_2012 | NA | CENSARA_STUDY_2012_AVERAGE | FLARE | CENSARA_STUDY_2012
TX | 48165 | Gaines | Permian Basin | Gas Wells: Fraction of Liquids Unloading Controlled | 0.5 | CENSARA_STUDY_2012 | 0 | CENSARA_STUDY_2012_AVERAGE | 0.5 | CENSARA_STUDY_2012
TX | 48165 | Gaines | Permian Basin | Gas Wells: Control Efficiency (%) | 98 | CENSARA_STUDY_2012 | 0 | CENSARA_STUDY_2012_AVERAGE | 98 | CENSARA_STUDY_2012
TX | 48167 | Galveston | Western Gulf | Gas Wells: Annual Frequency of Events (# DAYS) | 22.2 | CENSARA_STUDY_2012 | 1 | EPA_2013b | 0.71 | CENRAP_STUDY_2008
TX | 48167 | Galveston | Western Gulf | Gas Wells: Volume of Gas Flared (MCF/event) | 0 | CENSARA_STUDY_2012 | 0 | CENSARA_STUDY_2012_AVERAGE | 50 | TCEQ_MPV1_2024
TX | 48167 | Galveston | Western Gulf | Gas Wells: Volume of Gas Vented (MCF/event) | 6.141985 | CENSARA_STUDY_2012 |  | EPA_2013b | 173.9 | CENRAP_STUDY_2008
TX | 48167 | Galveston | Western Gulf | Gas Wells: Control Method Used | NA | CENSARA_STUDY_2012 | NA | CENSARA_STUDY_2012_AVERAGE | FLARE | TCEQ_MPV1_2024
TX | 48167 | Galveston | Western Gulf | Gas Wells: Fraction of Liquids Unloading Controlled | 0 | CENSARA_STUDY_2012 | 0 | CENSARA_STUDY_2012_AVERAGE | 0.5 | TCEQ_MPV1_2024
TX | 48167 | Galveston | Western Gulf | Gas Wells: Control Efficiency (%) | 0 | CENSARA_STUDY_2012 | 0 | CENSARA_STUDY_2012_AVERAGE | 98 | TCEQ_MPV1_2024
TX | 48169 | Garza | Permian Basin | Gas Wells: Annual Frequency of Events (# DAYS) | 5 | CENSARA_STUDY_2012 | 1 | EPA_2013b | 5 | CENSARA_STUDY_2012
TX | 48169 | Garza | Permian Basin | Gas Wells: Volume of Gas Flared (MCF/event) | 50 | CENSARA_STUDY_2012 | 0 | CENSARA_STUDY_2012_AVERAGE | 50 | CENSARA_STUDY_2012
TX | 48169 | Garza | Permian Basin | Gas Wells: Volume of Gas Vented (MCF/event) | 50 | CENSARA_STUDY_2012 |  | EPA_2013b | 50 | CENSARA_STUDY_2012
TX | 48169 | Garza | Permian Basin | Gas Wells: Control Method Used | FLARE | CENSARA_STUDY_2012 | NA | CENSARA_STUDY_2012_AVERAGE | FLARE | CENSARA_STUDY_2012
TX | 48169 | Garza | Permian Basin | Gas Wells: Fraction of Liquids Unloading Controlled | 0.5 | CENSARA_STUDY_2012 | 0 | CENSARA_STUDY_2012_AVERAGE | 0.5 | CENSARA_STUDY_2012
TX | 48169 | Garza | Permian Basin | Gas Wells: Control Efficiency (%) | 98 | CENSARA_STUDY_2012 | 0 | CENSARA_STUDY_2012_AVERAGE | 98 | CENSARA_STUDY_2012
TX | 48171 | Gillespie | Bend Arch-Fort Worth Basin | Gas Wells: Annual Frequency of Events (# DAYS) | 22.2 | CENSARA_STUDY_2012 | 1 | EPA_2013b | 1.54 | CENRAP_STUDY_2008
TX | 48171 | Gillespie | Bend Arch-Fort Worth Basin | Gas Wells: Volume of Gas Flared (MCF/event) | 0 | CENSARA_STUDY_2012 | 0 | CENSARA_STUDY_2012_AVERAGE | 50 | TCEQ_MPV1_2024
TX | 48171 | Gillespie | Bend Arch-Fort Worth Basin | Gas Wells: Volume of Gas Vented (MCF/event) | 6.141985 | CENSARA_STUDY_2012 |  | EPA_2013b | 38.9 | CENRAP_STUDY_2008
TX | 48171 | Gillespie | Bend Arch-Fort Worth Basin | Gas Wells: Control Method Used | NA | CENSARA_STUDY_2012 | NA | CENSARA_STUDY_2012_AVERAGE | FLARE | TCEQ_MPV1_2024
TX | 48171 | Gillespie | Bend Arch-Fort Worth Basin | Gas Wells: Fraction of Liquids Unloading Controlled | 0 | CENSARA_STUDY_2012 | 0 | CENSARA_STUDY_2012_AVERAGE | 0.5 | TCEQ_MPV1_2024
TX | 48171 | Gillespie | Bend Arch-Fort Worth Basin | Gas Wells: Control Efficiency (%) | 0 | CENSARA_STUDY_2012 | 0 | CENSARA_STUDY_2012_AVERAGE | 98 | TCEQ_MPV1_2024
TX | 48173 | Glasscock | Permian Basin | Gas Wells: Annual Frequency of Events (# DAYS) | 5 | CENSARA_STUDY_2012 | 1 | EPA_2013b | 5 | CENSARA_STUDY_2012
TX | 48173 | Glasscock | Permian Basin | Gas Wells: Volume of Gas Flared (MCF/event) | 50 | CENSARA_STUDY_2012 | 0 | CENSARA_STUDY_2012_AVERAGE | 50 | CENSARA_STUDY_2012
TX | 48173 | Glasscock | Permian Basin | Gas Wells: Volume of Gas Vented (MCF/event) | 50 | CENSARA_STUDY_2012 |  | EPA_2013b | 50 | CENSARA_STUDY_2012
TX | 48173 | Glasscock | Permian Basin | Gas Wells: Control Method Used | FLARE | CENSARA_STUDY_2012 | NA | CENSARA_STUDY_2012_AVERAGE | FLARE | CENSARA_STUDY_2012
TX | 48173 | Glasscock | Permian Basin | Gas Wells: Fraction of Liquids Unloading Controlled | 0.5 | CENSARA_STUDY_2012 | 0 | CENSARA_STUDY_2012_AVERAGE | 0.5 | CENSARA_STUDY_2012
TX | 48173 | Glasscock | Permian Basin | Gas Wells: Control Efficiency (%) | 98 | CENSARA_STUDY_2012 | 0 | CENSARA_STUDY_2012_AVERAGE | 98 | CENSARA_STUDY_2012
TX | 48175 | Goliad | Western Gulf | Gas Wells: Annual Frequency of Events (# DAYS) | 22.2 | CENSARA_STUDY_2012 | 1 | EPA_2013b | 0.71 | CENRAP_STUDY_2008
TX | 48175 | Goliad | Western Gulf | Gas Wells: Volume of Gas Flared (MCF/event) | 0 | CENSARA_STUDY_2012 | 0 | CENSARA_STUDY_2012_AVERAGE | 50 | TCEQ_MPV1_2024
TX | 48175 | Goliad | Western Gulf | Gas Wells: Volume of Gas Vented (MCF/event) | 6.141985 | CENSARA_STUDY_2012 |  | EPA_2013b | 173.9 | CENRAP_STUDY_2008
TX | 48175 | Goliad | Western Gulf | Gas Wells: Control Method Used | NA | CENSARA_STUDY_2012 | NA | CENSARA_STUDY_2012_AVERAGE | FLARE | TCEQ_MPV1_2024
TX | 48175 | Goliad | Western Gulf | Gas Wells: Fraction of Liquids Unloading Controlled | 0 | CENSARA_STUDY_2012 | 0 | CENSARA_STUDY_2012_AVERAGE | 0.5 | TCEQ_MPV1_2024
TX | 48175 | Goliad | Western Gulf | Gas Wells: Control Efficiency (%) | 0 | CENSARA_STUDY_2012 | 0 | CENSARA_STUDY_2012_AVERAGE | 98 | TCEQ_MPV1_2024
TX | 48177 | Gonzales | Western Gulf | Gas Wells: Annual Frequency of Events (# DAYS) | 22.2 | CENSARA_STUDY_2012 | 1 | EPA_2013b | 0.71 | CENRAP_STUDY_2008
TX | 48177 | Gonzales | Western Gulf | Gas Wells: Volume of Gas Flared (MCF/event) | 0 | CENSARA_STUDY_2012 | 0 | CENSARA_STUDY_2012_AVERAGE | 50 | TCEQ_MPV1_2024
TX | 48177 | Gonzales | Western Gulf | Gas Wells: Volume of Gas Vented (MCF/event) | 6.141985 | CENSARA_STUDY_2012 |  | EPA_2013b | 173.9 | CENRAP_STUDY_2008
TX | 48177 | Gonzales | Western Gulf | Gas Wells: Control Method Used | NA | CENSARA_STUDY_2012 | NA | CENSARA_STUDY_2012_AVERAGE | FLARE | TCEQ_MPV1_2024
TX | 48177 | Gonzales | Western Gulf | Gas Wells: Fraction of Liquids Unloading Controlled | 0 | CENSARA_STUDY_2012 | 0 | CENSARA_STUDY_2012_AVERAGE | 0.5 | TCEQ_MPV1_2024
TX | 48177 | Gonzales | Western Gulf | Gas Wells: Control Efficiency (%) | 0 | CENSARA_STUDY_2012 | 0 | CENSARA_STUDY_2012_AVERAGE | 98 | TCEQ_MPV1_2024
TX | 48179 | Gray | Anadarko Basin | Gas Wells: Annual Frequency of Events (# DAYS) | 22 | CENSARA_STUDY_2012 | 1 | EPA_2013b | 22 | CENSARA_STUDY_2012
TX | 48179 | Gray | Anadarko Basin | Gas Wells: Volume of Gas Flared (MCF/event) | 0 | CENSARA_STUDY_2012 | 0 | CENSARA_STUDY_2012_AVERAGE | 0 | CENSARA_STUDY_2012
TX | 48179 | Gray | Anadarko Basin | Gas Wells: Volume of Gas Vented (MCF/event) | 8.680441 | CENSARA_STUDY_2012 |  | EPA_2013b | 8.680441 | CENSARA_STUDY_2012
TX | 48179 | Gray | Anadarko Basin | Gas Wells: Control Method Used | Plunger lift/ESP/ Beam Pump | CENSARA_STUDY_2012 | NA | CENSARA_STUDY_2012_AVERAGE | Plunger lift/ESP/ Beam Pump | CENSARA_STUDY_2012
TX | 48179 | Gray | Anadarko Basin | Gas Wells: Fraction of Liquids Unloading Controlled | 0.7424242 | CENSARA_STUDY_2012 | 0 | CENSARA_STUDY_2012_AVERAGE | 0.7424242 | CENSARA_STUDY_2012
TX | 48179 | Gray | Anadarko Basin | Gas Wells: Control Efficiency (%) | 70.63059 | CENSARA_STUDY_2012 | 0 | CENSARA_STUDY_2012_AVERAGE | 70.63059 | CENSARA_STUDY_2012
TX | 48181 | Grayson | Bend Arch-Fort Worth Basin | Gas Wells: Annual Frequency of Events (# DAYS) | 22.2 | CENSARA_STUDY_2012 | 1 | EPA_2013b | 1.54 | CENRAP_STUDY_2008
TX | 48181 | Grayson | Bend Arch-Fort Worth Basin | Gas Wells: Volume of Gas Flared (MCF/event) | 0 | CENSARA_STUDY_2012 | 0 | CENSARA_STUDY_2012_AVERAGE | 50 | TCEQ_MPV1_2024
TX | 48181 | Grayson | Bend Arch-Fort Worth Basin | Gas Wells: Volume of Gas Vented (MCF/event) | 6.141985 | CENSARA_STUDY_2012 |  | EPA_2013b | 38.9 | CENRAP_STUDY_2008
TX | 48181 | Grayson | Bend Arch-Fort Worth Basin | Gas Wells: Control Method Used | NA | CENSARA_STUDY_2012 | NA | CENSARA_STUDY_2012_AVERAGE | FLARE | TCEQ_MPV1_2024
TX | 48181 | Grayson | Bend Arch-Fort Worth Basin | Gas Wells: Fraction of Liquids Unloading Controlled | 0 | CENSARA_STUDY_2012 | 0 | CENSARA_STUDY_2012_AVERAGE | 0.5 | TCEQ_MPV1_2024
TX | 48181 | Grayson | Bend Arch-Fort Worth Basin | Gas Wells: Control Efficiency (%) | 0 | CENSARA_STUDY_2012 | 0 | CENSARA_STUDY_2012_AVERAGE | 98 | TCEQ_MPV1_2024
TX | 48183 | Gregg | East Texas Basin | Gas Wells: Annual Frequency of Events (# DAYS) | 22.2 | CENSARA_STUDY_2012 | 1 | EPA_2013b | 1.09 | CENRAP_STUDY_2008
TX | 48183 | Gregg | East Texas Basin | Gas Wells: Volume of Gas Flared (MCF/event) | 0 | CENSARA_STUDY_2012 | 0 | CENSARA_STUDY_2012_AVERAGE | 50 | TCEQ_MPV1_2024
TX | 48183 | Gregg | East Texas Basin | Gas Wells: Volume of Gas Vented (MCF/event) | 6.141985 | CENSARA_STUDY_2012 |  | EPA_2013b | 31.67 | CENRAP_STUDY_2008
TX | 48183 | Gregg | East Texas Basin | Gas Wells: Control Method Used | NA | CENSARA_STUDY_2012 | NA | CENSARA_STUDY_2012_AVERAGE | FLARE | TCEQ_MPV1_2024
TX | 48183 | Gregg | East Texas Basin | Gas Wells: Fraction of Liquids Unloading Controlled | 0 | CENSARA_STUDY_2012 | 0 | CENSARA_STUDY_2012_AVERAGE | 0.5 | TCEQ_MPV1_2024
TX | 48183 | Gregg | East Texas Basin | Gas Wells: Control Efficiency (%) | 0 | CENSARA_STUDY_2012 | 0 | CENSARA_STUDY_2012_AVERAGE | 98 | TCEQ_MPV1_2024
TX | 48185 | Grimes | Western Gulf | Gas Wells: Annual Frequency of Events (# DAYS) | 22.2 | CENSARA_STUDY_2012 | 1 | EPA_2013b | 0.71 | CENRAP_STUDY_2008
TX | 48185 | Grimes | Western Gulf | Gas Wells: Volume of Gas Flared (MCF/event) | 0 | CENSARA_STUDY_2012 | 0 | CENSARA_STUDY_2012_AVERAGE | 50 | TCEQ_MPV1_2024
TX | 48185 | Grimes | Western Gulf | Gas Wells: Volume of Gas Vented (MCF/event) | 6.141985 | CENSARA_STUDY_2012 |  | EPA_2013b | 173.9 | CENRAP_STUDY_2008
TX | 48185 | Grimes | Western Gulf | Gas Wells: Control Method Used | NA | CENSARA_STUDY_2012 | NA | CENSARA_STUDY_2012_AVERAGE | FLARE | TCEQ_MPV1_2024
TX | 48185 | Grimes | Western Gulf | Gas Wells: Fraction of Liquids Unloading Controlled | 0 | CENSARA_STUDY_2012 | 0 | CENSARA_STUDY_2012_AVERAGE | 0.5 | TCEQ_MPV1_2024
TX | 48185 | Grimes | Western Gulf | Gas Wells: Control Efficiency (%) | 0 | CENSARA_STUDY_2012 | 0 | CENSARA_STUDY_2012_AVERAGE | 98 | TCEQ_MPV1_2024
TX | 48187 | Guadalupe | Western Gulf | Gas Wells: Annual Frequency of Events (# DAYS) | 22.2 | CENSARA_STUDY_2012 | 1 | EPA_2013b | 0.71 | CENRAP_STUDY_2008
TX | 48187 | Guadalupe | Western Gulf | Gas Wells: Volume of Gas Flared (MCF/event) | 0 | CENSARA_STUDY_2012 | 0 | CENSARA_STUDY_2012_AVERAGE | 50 | TCEQ_MPV1_2024
TX | 48187 | Guadalupe | Western Gulf | Gas Wells: Volume of Gas Vented (MCF/event) | 6.141985 | CENSARA_STUDY_2012 |  | EPA_2013b | 173.9 | CENRAP_STUDY_2008
TX | 48187 | Guadalupe | Western Gulf | Gas Wells: Control Method Used | NA | CENSARA_STUDY_2012 | NA | CENSARA_STUDY_2012_AVERAGE | FLARE | TCEQ_MPV1_2024
TX | 48187 | Guadalupe | Western Gulf | Gas Wells: Fraction of Liquids Unloading Controlled | 0 | CENSARA_STUDY_2012 | 0 | CENSARA_STUDY_2012_AVERAGE | 0.5 | TCEQ_MPV1_2024
TX | 48187 | Guadalupe | Western Gulf | Gas Wells: Control Efficiency (%) | 0 | CENSARA_STUDY_2012 | 0 | CENSARA_STUDY_2012_AVERAGE | 98 | TCEQ_MPV1_2024
TX | 48189 | Hale | Palo Duro Basin | Gas Wells: Annual Frequency of Events (# DAYS) | 22.2 | CENSARA_STUDY_2012 | 1 | EPA_2013b | 2.3 | CENRAP_STUDY_2008
TX | 48189 | Hale | Palo Duro Basin | Gas Wells: Volume of Gas Flared (MCF/event) | 0 | CENSARA_STUDY_2012 | 0 | CENSARA_STUDY_2012_AVERAGE | 50 | TCEQ_MPV1_2024
TX | 48189 | Hale | Palo Duro Basin | Gas Wells: Volume of Gas Vented (MCF/event) | 6.141985 | CENSARA_STUDY_2012 |  | EPA_2013b | 60.4 | CENRAP_STUDY_2008
TX | 48189 | Hale | Palo Duro Basin | Gas Wells: Control Method Used | NA | CENSARA_STUDY_2012 | NA | CENSARA_STUDY_2012_AVERAGE | FLARE | TCEQ_MPV1_2024
TX | 48189 | Hale | Palo Duro Basin | Gas Wells: Fraction of Liquids Unloading Controlled | 0 | CENSARA_STUDY_2012 | 0 | CENSARA_STUDY_2012_AVERAGE | 0.5 | TCEQ_MPV1_2024
TX | 48189 | Hale | Palo Duro Basin | Gas Wells: Control Efficiency (%) | 0 | CENSARA_STUDY_2012 | 0 | CENSARA_STUDY_2012_AVERAGE | 98 | TCEQ_MPV1_2024
TX | 48191 | Hall | Palo Duro Basin | Gas Wells: Annual Frequency of Events (# DAYS) | 22.2 | CENSARA_STUDY_2012 | 1 | EPA_2013b | 2.3 | CENRAP_STUDY_2008
TX | 48191 | Hall | Palo Duro Basin | Gas Wells: Volume of Gas Flared (MCF/event) | 0 | CENSARA_STUDY_2012 | 0 | CENSARA_STUDY_2012_AVERAGE | 50 | TCEQ_MPV1_2024
TX | 48191 | Hall | Palo Duro Basin | Gas Wells: Volume of Gas Vented (MCF/event) | 6.141985 | CENSARA_STUDY_2012 |  | EPA_2013b | 60.4 | CENRAP_STUDY_2008
TX | 48191 | Hall | Palo Duro Basin | Gas Wells: Control Method Used | NA | CENSARA_STUDY_2012 | NA | CENSARA_STUDY_2012_AVERAGE | FLARE | TCEQ_MPV1_2024
TX | 48191 | Hall | Palo Duro Basin | Gas Wells: Fraction of Liquids Unloading Controlled | 0 | CENSARA_STUDY_2012 | 0 | CENSARA_STUDY_2012_AVERAGE | 0.5 | TCEQ_MPV1_2024
TX | 48191 | Hall | Palo Duro Basin | Gas Wells: Control Efficiency (%) | 0 | CENSARA_STUDY_2012 | 0 | CENSARA_STUDY_2012_AVERAGE | 98 | TCEQ_MPV1_2024
TX | 48193 | Hamilton | Bend Arch-Fort Worth Basin | Gas Wells: Annual Frequency of Events (# DAYS) | 22.2 | CENSARA_STUDY_2012 | 1 | EPA_2013b | 1.54 | CENRAP_STUDY_2008
TX | 48193 | Hamilton | Bend Arch-Fort Worth Basin | Gas Wells: Volume of Gas Flared (MCF/event) | 0 | CENSARA_STUDY_2012 | 0 | CENSARA_STUDY_2012_AVERAGE | 50 | TCEQ_MPV1_2024
TX | 48193 | Hamilton | Bend Arch-Fort Worth Basin | Gas Wells: Volume of Gas Vented (MCF/event) | 6.141985 | CENSARA_STUDY_2012 |  | EPA_2013b | 38.9 | CENRAP_STUDY_2008
TX | 48193 | Hamilton | Bend Arch-Fort Worth Basin | Gas Wells: Control Method Used | NA | CENSARA_STUDY_2012 | NA | CENSARA_STUDY_2012_AVERAGE | FLARE | TCEQ_MPV1_2024
TX | 48193 | Hamilton | Bend Arch-Fort Worth Basin | Gas Wells: Fraction of Liquids Unloading Controlled | 0 | CENSARA_STUDY_2012 | 0 | CENSARA_STUDY_2012_AVERAGE | 0.5 | TCEQ_MPV1_2024
TX | 48193 | Hamilton | Bend Arch-Fort Worth Basin | Gas Wells: Control Efficiency (%) | 0 | CENSARA_STUDY_2012 | 0 | CENSARA_STUDY_2012_AVERAGE | 98 | TCEQ_MPV1_2024
TX | 48195 | Hansford | Anadarko Basin | Gas Wells: Annual Frequency of Events (# DAYS) | 22 | CENSARA_STUDY_2012 | 1 | EPA_2013b | 22 | CENSARA_STUDY_2012
TX | 48195 | Hansford | Anadarko Basin | Gas Wells: Volume of Gas Flared (MCF/event) | 0 | CENSARA_STUDY_2012 | 0 | CENSARA_STUDY_2012_AVERAGE | 0 | CENSARA_STUDY_2012
TX | 48195 | Hansford | Anadarko Basin | Gas Wells: Volume of Gas Vented (MCF/event) | 8.680441 | CENSARA_STUDY_2012 |  | EPA_2013b | 8.680441 | CENSARA_STUDY_2012
TX | 48195 | Hansford | Anadarko Basin | Gas Wells: Control Method Used | Plunger lift/ESP/ Beam Pump | CENSARA_STUDY_2012 | NA | CENSARA_STUDY_2012_AVERAGE | Plunger lift/ESP/ Beam Pump | CENSARA_STUDY_2012
TX | 48195 | Hansford | Anadarko Basin | Gas Wells: Fraction of Liquids Unloading Controlled | 0.7424242 | CENSARA_STUDY_2012 | 0 | CENSARA_STUDY_2012_AVERAGE | 0.7424242 | CENSARA_STUDY_2012
TX | 48195 | Hansford | Anadarko Basin | Gas Wells: Control Efficiency (%) | 70.63059 | CENSARA_STUDY_2012 | 0 | CENSARA_STUDY_2012_AVERAGE | 70.63059 | CENSARA_STUDY_2012
TX | 48197 | Hardeman | Bend Arch-Fort Worth Basin | Gas Wells: Annual Frequency of Events (# DAYS) | 22.2 | CENSARA_STUDY_2012 | 1 | EPA_2013b | 1.54 | CENRAP_STUDY_2008
TX | 48197 | Hardeman | Bend Arch-Fort Worth Basin | Gas Wells: Volume of Gas Flared (MCF/event) | 0 | CENSARA_STUDY_2012 | 0 | CENSARA_STUDY_2012_AVERAGE | 50 | TCEQ_MPV1_2024
TX | 48197 | Hardeman | Bend Arch-Fort Worth Basin | Gas Wells: Volume of Gas Vented (MCF/event) | 6.141985 | CENSARA_STUDY_2012 |  | EPA_2013b | 38.9 | CENRAP_STUDY_2008
TX | 48197 | Hardeman | Bend Arch-Fort Worth Basin | Gas Wells: Control Method Used | NA | CENSARA_STUDY_2012 | NA | CENSARA_STUDY_2012_AVERAGE | FLARE | TCEQ_MPV1_2024
TX | 48197 | Hardeman | Bend Arch-Fort Worth Basin | Gas Wells: Fraction of Liquids Unloading Controlled | 0 | CENSARA_STUDY_2012 | 0 | CENSARA_STUDY_2012_AVERAGE | 0.5 | TCEQ_MPV1_2024
TX | 48197 | Hardeman | Bend Arch-Fort Worth Basin | Gas Wells: Control Efficiency (%) | 0 | CENSARA_STUDY_2012 | 0 | CENSARA_STUDY_2012_AVERAGE | 98 | TCEQ_MPV1_2024
TX | 48199 | Hardin | Western Gulf | Gas Wells: Annual Frequency of Events (# DAYS) | 22.2 | CENSARA_STUDY_2012 | 1 | EPA_2013b | 0.71 | CENRAP_STUDY_2008
TX | 48199 | Hardin | Western Gulf | Gas Wells: Volume of Gas Flared (MCF/event) | 0 | CENSARA_STUDY_2012 | 0 | CENSARA_STUDY_2012_AVERAGE | 50 | TCEQ_MPV1_2024
TX | 48199 | Hardin | Western Gulf | Gas Wells: Volume of Gas Vented (MCF/event) | 6.141985 | CENSARA_STUDY_2012 |  | EPA_2013b | 173.9 | CENRAP_STUDY_2008
TX | 48199 | Hardin | Western Gulf | Gas Wells: Control Method Used | NA | CENSARA_STUDY_2012 | NA | CENSARA_STUDY_2012_AVERAGE | FLARE | TCEQ_MPV1_2024
TX | 48199 | Hardin | Western Gulf | Gas Wells: Fraction of Liquids Unloading Controlled | 0 | CENSARA_STUDY_2012 | 0 | CENSARA_STUDY_2012_AVERAGE | 0.5 | TCEQ_MPV1_2024
TX | 48199 | Hardin | Western Gulf | Gas Wells: Control Efficiency (%) | 0 | CENSARA_STUDY_2012 | 0 | CENSARA_STUDY_2012_AVERAGE | 98 | TCEQ_MPV1_2024
TX | 48201 | Harris | Western Gulf | Gas Wells: Annual Frequency of Events (# DAYS) | 22.2 | CENSARA_STUDY_2012 | 1 | EPA_2013b | 0.71 | CENRAP_STUDY_2008
TX | 48201 | Harris | Western Gulf | Gas Wells: Volume of Gas Flared (MCF/event) | 0 | CENSARA_STUDY_2012 | 0 | CENSARA_STUDY_2012_AVERAGE | 50 | TCEQ_MPV1_2024
TX | 48201 | Harris | Western Gulf | Gas Wells: Volume of Gas Vented (MCF/event) | 6.141985 | CENSARA_STUDY_2012 |  | EPA_2013b | 173.9 | CENRAP_STUDY_2008
TX | 48201 | Harris | Western Gulf | Gas Wells: Control Method Used | NA | CENSARA_STUDY_2012 | NA | CENSARA_STUDY_2012_AVERAGE | FLARE | TCEQ_MPV1_2024
TX | 48201 | Harris | Western Gulf | Gas Wells: Fraction of Liquids Unloading Controlled | 0 | CENSARA_STUDY_2012 | 0 | CENSARA_STUDY_2012_AVERAGE | 0.5 | TCEQ_MPV1_2024
TX | 48201 | Harris | Western Gulf | Gas Wells: Control Efficiency (%) | 0 | CENSARA_STUDY_2012 | 0 | CENSARA_STUDY_2012_AVERAGE | 98 | TCEQ_MPV1_2024
TX | 48203 | Harrison | East Texas Basin | Gas Wells: Annual Frequency of Events (# DAYS) | 22.2 | CENSARA_STUDY_2012 | 1 | EPA_2013b | 1.09 | CENRAP_STUDY_2008
TX | 48203 | Harrison | East Texas Basin | Gas Wells: Volume of Gas Flared (MCF/event) | 0 | CENSARA_STUDY_2012 | 0 | CENSARA_STUDY_2012_AVERAGE | 50 | TCEQ_MPV1_2024
TX | 48203 | Harrison | East Texas Basin | Gas Wells: Volume of Gas Vented (MCF/event) | 6.141985 | CENSARA_STUDY_2012 |  | EPA_2013b | 31.67 | CENRAP_STUDY_2008
TX | 48203 | Harrison | East Texas Basin | Gas Wells: Control Method Used | NA | CENSARA_STUDY_2012 | NA | CENSARA_STUDY_2012_AVERAGE | FLARE | TCEQ_MPV1_2024
TX | 48203 | Harrison | East Texas Basin | Gas Wells: Fraction of Liquids Unloading Controlled | 0 | CENSARA_STUDY_2012 | 0 | CENSARA_STUDY_2012_AVERAGE | 0.5 | TCEQ_MPV1_2024
TX | 48203 | Harrison | East Texas Basin | Gas Wells: Control Efficiency (%) | 0 | CENSARA_STUDY_2012 | 0 | CENSARA_STUDY_2012_AVERAGE | 98 | TCEQ_MPV1_2024
TX | 48205 | Hartley | Palo Duro Basin | Gas Wells: Annual Frequency of Events (# DAYS) | 22.2 | CENSARA_STUDY_2012 | 1 | EPA_2013b | 2.3 | CENRAP_STUDY_2008
TX | 48205 | Hartley | Palo Duro Basin | Gas Wells: Volume of Gas Flared (MCF/event) | 0 | CENSARA_STUDY_2012 | 0 | CENSARA_STUDY_2012_AVERAGE | 50 | TCEQ_MPV1_2024
TX | 48205 | Hartley | Palo Duro Basin | Gas Wells: Volume of Gas Vented (MCF/event) | 6.141985 | CENSARA_STUDY_2012 |  | EPA_2013b | 60.4 | CENRAP_STUDY_2008
TX | 48205 | Hartley | Palo Duro Basin | Gas Wells: Control Method Used | NA | CENSARA_STUDY_2012 | NA | CENSARA_STUDY_2012_AVERAGE | FLARE | TCEQ_MPV1_2024
TX | 48205 | Hartley | Palo Duro Basin | Gas Wells: Fraction of Liquids Unloading Controlled | 0 | CENSARA_STUDY_2012 | 0 | CENSARA_STUDY_2012_AVERAGE | 0.5 | TCEQ_MPV1_2024
TX | 48205 | Hartley | Palo Duro Basin | Gas Wells: Control Efficiency (%) | 0 | CENSARA_STUDY_2012 | 0 | CENSARA_STUDY_2012_AVERAGE | 98 | TCEQ_MPV1_2024
TX | 48207 | Haskell | Bend Arch-Fort Worth Basin | Gas Wells: Annual Frequency of Events (# DAYS) | 22.2 | CENSARA_STUDY_2012 | 1 | EPA_2013b | 1.54 | CENRAP_STUDY_2008
TX | 48207 | Haskell | Bend Arch-Fort Worth Basin | Gas Wells: Volume of Gas Flared (MCF/event) | 0 | CENSARA_STUDY_2012 | 0 | CENSARA_STUDY_2012_AVERAGE | 50 | TCEQ_MPV1_2024
TX | 48207 | Haskell | Bend Arch-Fort Worth Basin | Gas Wells: Volume of Gas Vented (MCF/event) | 6.141985 | CENSARA_STUDY_2012 |  | EPA_2013b | 38.9 | CENRAP_STUDY_2008
TX | 48207 | Haskell | Bend Arch-Fort Worth Basin | Gas Wells: Control Method Used | NA | CENSARA_STUDY_2012 | NA | CENSARA_STUDY_2012_AVERAGE | FLARE | TCEQ_MPV1_2024
TX | 48207 | Haskell | Bend Arch-Fort Worth Basin | Gas Wells: Fraction of Liquids Unloading Controlled | 0 | CENSARA_STUDY_2012 | 0 | CENSARA_STUDY_2012_AVERAGE | 0.5 | TCEQ_MPV1_2024
TX | 48207 | Haskell | Bend Arch-Fort Worth Basin | Gas Wells: Control Efficiency (%) | 0 | CENSARA_STUDY_2012 | 0 | CENSARA_STUDY_2012_AVERAGE | 98 | TCEQ_MPV1_2024
TX | 48209 | Hays | Western Gulf | Gas Wells: Annual Frequency of Events (# DAYS) | 22.2 | CENSARA_STUDY_2012 | 1 | EPA_2013b | 0.71 | CENRAP_STUDY_2008
TX | 48209 | Hays | Western Gulf | Gas Wells: Volume of Gas Flared (MCF/event) | 0 | CENSARA_STUDY_2012 | 0 | CENSARA_STUDY_2012_AVERAGE | 50 | TCEQ_MPV1_2024
TX | 48209 | Hays | Western Gulf | Gas Wells: Volume of Gas Vented (MCF/event) | 6.141985 | CENSARA_STUDY_2012 |  | EPA_2013b | 173.9 | CENRAP_STUDY_2008
TX | 48209 | Hays | Western Gulf | Gas Wells: Control Method Used | NA | CENSARA_STUDY_2012 | NA | CENSARA_STUDY_2012_AVERAGE | FLARE | TCEQ_MPV1_2024
TX | 48209 | Hays | Western Gulf | Gas Wells: Fraction of Liquids Unloading Controlled | 0 | CENSARA_STUDY_2012 | 0 | CENSARA_STUDY_2012_AVERAGE | 0.5 | TCEQ_MPV1_2024
TX | 48209 | Hays | Western Gulf | Gas Wells: Control Efficiency (%) | 0 | CENSARA_STUDY_2012 | 0 | CENSARA_STUDY_2012_AVERAGE | 98 | TCEQ_MPV1_2024
TX | 48211 | Hemphill | Anadarko Basin | Gas Wells: Annual Frequency of Events (# DAYS) | 22 | CENSARA_STUDY_2012 | 1 | EPA_2013b | 22 | CENSARA_STUDY_2012
TX | 48211 | Hemphill | Anadarko Basin | Gas Wells: Volume of Gas Flared (MCF/event) | 0 | CENSARA_STUDY_2012 | 0 | CENSARA_STUDY_2012_AVERAGE | 0 | CENSARA_STUDY_2012
TX | 48211 | Hemphill | Anadarko Basin | Gas Wells: Volume of Gas Vented (MCF/event) | 8.680441 | CENSARA_STUDY_2012 |  | EPA_2013b | 8.680441 | CENSARA_STUDY_2012
TX | 48211 | Hemphill | Anadarko Basin | Gas Wells: Control Method Used | Plunger lift/ESP/ Beam Pump | CENSARA_STUDY_2012 | NA | CENSARA_STUDY_2012_AVERAGE | Plunger lift/ESP/ Beam Pump | CENSARA_STUDY_2012
TX | 48211 | Hemphill | Anadarko Basin | Gas Wells: Fraction of Liquids Unloading Controlled | 0.7424242 | CENSARA_STUDY_2012 | 0 | CENSARA_STUDY_2012_AVERAGE | 0.7424242 | CENSARA_STUDY_2012
TX | 48211 | Hemphill | Anadarko Basin | Gas Wells: Control Efficiency (%) | 70.63059 | CENSARA_STUDY_2012 | 0 | CENSARA_STUDY_2012_AVERAGE | 70.63059 | CENSARA_STUDY_2012
TX | 48213 | Henderson | East Texas Basin | Gas Wells: Annual Frequency of Events (# DAYS) | 22.2 | CENSARA_STUDY_2012 | 1 | EPA_2013b | 1.09 | CENRAP_STUDY_2008
TX | 48213 | Henderson | East Texas Basin | Gas Wells: Volume of Gas Flared (MCF/event) | 0 | CENSARA_STUDY_2012 | 0 | CENSARA_STUDY_2012_AVERAGE | 50 | TCEQ_MPV1_2024
TX | 48213 | Henderson | East Texas Basin | Gas Wells: Volume of Gas Vented (MCF/event) | 6.141985 | CENSARA_STUDY_2012 |  | EPA_2013b | 31.67 | CENRAP_STUDY_2008
TX | 48213 | Henderson | East Texas Basin | Gas Wells: Control Method Used | NA | CENSARA_STUDY_2012 | NA | CENSARA_STUDY_2012_AVERAGE | FLARE | TCEQ_MPV1_2024
TX | 48213 | Henderson | East Texas Basin | Gas Wells: Fraction of Liquids Unloading Controlled | 0 | CENSARA_STUDY_2012 | 0 | CENSARA_STUDY_2012_AVERAGE | 0.5 | TCEQ_MPV1_2024
TX | 48213 | Henderson | East Texas Basin | Gas Wells: Control Efficiency (%) | 0 | CENSARA_STUDY_2012 | 0 | CENSARA_STUDY_2012_AVERAGE | 98 | TCEQ_MPV1_2024
TX | 48215 | Hidalgo | Western Gulf | Gas Wells: Annual Frequency of Events (# DAYS) | 22.2 | CENSARA_STUDY_2012 | 1 | EPA_2013b | 0.71 | CENRAP_STUDY_2008
TX | 48215 | Hidalgo | Western Gulf | Gas Wells: Volume of Gas Flared (MCF/event) | 0 | CENSARA_STUDY_2012 | 0 | CENSARA_STUDY_2012_AVERAGE | 50 | TCEQ_MPV1_2024
TX | 48215 | Hidalgo | Western Gulf | Gas Wells: Volume of Gas Vented (MCF/event) | 6.141985 | CENSARA_STUDY_2012 |  | EPA_2013b | 173.9 | CENRAP_STUDY_2008
TX | 48215 | Hidalgo | Western Gulf | Gas Wells: Control Method Used | NA | CENSARA_STUDY_2012 | NA | CENSARA_STUDY_2012_AVERAGE | FLARE | TCEQ_MPV1_2024
TX | 48215 | Hidalgo | Western Gulf | Gas Wells: Fraction of Liquids Unloading Controlled | 0 | CENSARA_STUDY_2012 | 0 | CENSARA_STUDY_2012_AVERAGE | 0.5 | TCEQ_MPV1_2024
TX | 48215 | Hidalgo | Western Gulf | Gas Wells: Control Efficiency (%) | 0 | CENSARA_STUDY_2012 | 0 | CENSARA_STUDY_2012_AVERAGE | 98 | TCEQ_MPV1_2024
TX | 48217 | Hill | Bend Arch-Fort Worth Basin | Gas Wells: Annual Frequency of Events (# DAYS) | 22.2 | CENSARA_STUDY_2012 | 1 | EPA_2013b | 1.54 | CENRAP_STUDY_2008
TX | 48217 | Hill | Bend Arch-Fort Worth Basin | Gas Wells: Volume of Gas Flared (MCF/event) | 0 | CENSARA_STUDY_2012 | 0 | CENSARA_STUDY_2012_AVERAGE | 50 | TCEQ_MPV1_2024
TX | 48217 | Hill | Bend Arch-Fort Worth Basin | Gas Wells: Volume of Gas Vented (MCF/event) | 6.141985 | CENSARA_STUDY_2012 |  | EPA_2013b | 38.9 | CENRAP_STUDY_2008
TX | 48217 | Hill | Bend Arch-Fort Worth Basin | Gas Wells: Control Method Used | NA | CENSARA_STUDY_2012 | NA | CENSARA_STUDY_2012_AVERAGE | FLARE | TCEQ_MPV1_2024
TX | 48217 | Hill | Bend Arch-Fort Worth Basin | Gas Wells: Fraction of Liquids Unloading Controlled | 0 | CENSARA_STUDY_2012 | 0 | CENSARA_STUDY_2012_AVERAGE | 0.5 | TCEQ_MPV1_2024
TX | 48217 | Hill | Bend Arch-Fort Worth Basin | Gas Wells: Control Efficiency (%) | 0 | CENSARA_STUDY_2012 | 0 | CENSARA_STUDY_2012_AVERAGE | 98 | TCEQ_MPV1_2024
TX | 48219 | Hockley | Permian Basin | Gas Wells: Annual Frequency of Events (# DAYS) | 5 | CENSARA_STUDY_2012 | 1 | EPA_2013b | 5 | CENSARA_STUDY_2012
TX | 48219 | Hockley | Permian Basin | Gas Wells: Volume of Gas Flared (MCF/event) | 50 | CENSARA_STUDY_2012 | 0 | CENSARA_STUDY_2012_AVERAGE | 50 | CENSARA_STUDY_2012
TX | 48219 | Hockley | Permian Basin | Gas Wells: Volume of Gas Vented (MCF/event) | 50 | CENSARA_STUDY_2012 |  | EPA_2013b | 50 | CENSARA_STUDY_2012
TX | 48219 | Hockley | Permian Basin | Gas Wells: Control Method Used | FLARE | CENSARA_STUDY_2012 | NA | CENSARA_STUDY_2012_AVERAGE | FLARE | CENSARA_STUDY_2012
TX | 48219 | Hockley | Permian Basin | Gas Wells: Fraction of Liquids Unloading Controlled | 0.5 | CENSARA_STUDY_2012 | 0 | CENSARA_STUDY_2012_AVERAGE | 0.5 | CENSARA_STUDY_2012
TX | 48219 | Hockley | Permian Basin | Gas Wells: Control Efficiency (%) | 98 | CENSARA_STUDY_2012 | 0 | CENSARA_STUDY_2012_AVERAGE | 98 | CENSARA_STUDY_2012
TX | 48221 | Hood | Bend Arch-Fort Worth Basin | Gas Wells: Annual Frequency of Events (# DAYS) | 22.2 | CENSARA_STUDY_2012 | 1 | EPA_2013b | 1.54 | CENRAP_STUDY_2008
TX | 48221 | Hood | Bend Arch-Fort Worth Basin | Gas Wells: Volume of Gas Flared (MCF/event) | 0 | CENSARA_STUDY_2012 | 0 | CENSARA_STUDY_2012_AVERAGE | 50 | TCEQ_MPV1_2024
TX | 48221 | Hood | Bend Arch-Fort Worth Basin | Gas Wells: Volume of Gas Vented (MCF/event) | 6.141985 | CENSARA_STUDY_2012 |  | EPA_2013b | 38.9 | CENRAP_STUDY_2008
TX | 48221 | Hood | Bend Arch-Fort Worth Basin | Gas Wells: Control Method Used | NA | CENSARA_STUDY_2012 | NA | CENSARA_STUDY_2012_AVERAGE | FLARE | TCEQ_MPV1_2024
TX | 48221 | Hood | Bend Arch-Fort Worth Basin | Gas Wells: Fraction of Liquids Unloading Controlled | 0 | CENSARA_STUDY_2012 | 0 | CENSARA_STUDY_2012_AVERAGE | 0.5 | TCEQ_MPV1_2024
TX | 48221 | Hood | Bend Arch-Fort Worth Basin | Gas Wells: Control Efficiency (%) | 0 | CENSARA_STUDY_2012 | 0 | CENSARA_STUDY_2012_AVERAGE | 98 | TCEQ_MPV1_2024
TX | 48223 | Hopkins | East Texas Basin | Gas Wells: Annual Frequency of Events (# DAYS) | 22.2 | CENSARA_STUDY_2012 | 1 | EPA_2013b | 1.09 | CENRAP_STUDY_2008
TX | 48223 | Hopkins | East Texas Basin | Gas Wells: Volume of Gas Flared (MCF/event) | 0 | CENSARA_STUDY_2012 | 0 | CENSARA_STUDY_2012_AVERAGE | 50 | TCEQ_MPV1_2024
TX | 48223 | Hopkins | East Texas Basin | Gas Wells: Volume of Gas Vented (MCF/event) | 6.141985 | CENSARA_STUDY_2012 |  | EPA_2013b | 31.67 | CENRAP_STUDY_2008
TX | 48223 | Hopkins | East Texas Basin | Gas Wells: Control Method Used | NA | CENSARA_STUDY_2012 | NA | CENSARA_STUDY_2012_AVERAGE | FLARE | TCEQ_MPV1_2024
TX | 48223 | Hopkins | East Texas Basin | Gas Wells: Fraction of Liquids Unloading Controlled | 0 | CENSARA_STUDY_2012 | 0 | CENSARA_STUDY_2012_AVERAGE | 0.5 | TCEQ_MPV1_2024
TX | 48223 | Hopkins | East Texas Basin | Gas Wells: Control Efficiency (%) | 0 | CENSARA_STUDY_2012 | 0 | CENSARA_STUDY_2012_AVERAGE | 98 | TCEQ_MPV1_2024
TX | 48225 | Houston | East Texas Basin | Gas Wells: Annual Frequency of Events (# DAYS) | 22.2 | CENSARA_STUDY_2012 | 1 | EPA_2013b | 1.09 | CENRAP_STUDY_2008
TX | 48225 | Houston | East Texas Basin | Gas Wells: Volume of Gas Flared (MCF/event) | 0 | CENSARA_STUDY_2012 | 0 | CENSARA_STUDY_2012_AVERAGE | 50 | TCEQ_MPV1_2024
TX | 48225 | Houston | East Texas Basin | Gas Wells: Volume of Gas Vented (MCF/event) | 6.141985 | CENSARA_STUDY_2012 |  | EPA_2013b | 31.67 | CENRAP_STUDY_2008
TX | 48225 | Houston | East Texas Basin | Gas Wells: Control Method Used | NA | CENSARA_STUDY_2012 | NA | CENSARA_STUDY_2012_AVERAGE | FLARE | TCEQ_MPV1_2024
TX | 48225 | Houston | East Texas Basin | Gas Wells: Fraction of Liquids Unloading Controlled | 0 | CENSARA_STUDY_2012 | 0 | CENSARA_STUDY_2012_AVERAGE | 0.5 | TCEQ_MPV1_2024
TX | 48225 | Houston | East Texas Basin | Gas Wells: Control Efficiency (%) | 0 | CENSARA_STUDY_2012 | 0 | CENSARA_STUDY_2012_AVERAGE | 98 | TCEQ_MPV1_2024
TX | 48227 | Howard | Permian Basin | Gas Wells: Annual Frequency of Events (# DAYS) | 5 | CENSARA_STUDY_2012 | 1 | EPA_2013b | 5 | CENSARA_STUDY_2012
TX | 48227 | Howard | Permian Basin | Gas Wells: Volume of Gas Flared (MCF/event) | 50 | CENSARA_STUDY_2012 | 0 | CENSARA_STUDY_2012_AVERAGE | 50 | CENSARA_STUDY_2012
TX | 48227 | Howard | Permian Basin | Gas Wells: Volume of Gas Vented (MCF/event) | 50 | CENSARA_STUDY_2012 |  | EPA_2013b | 50 | CENSARA_STUDY_2012
TX | 48227 | Howard | Permian Basin | Gas Wells: Control Method Used | FLARE | CENSARA_STUDY_2012 | NA | CENSARA_STUDY_2012_AVERAGE | FLARE | CENSARA_STUDY_2012
TX | 48227 | Howard | Permian Basin | Gas Wells: Fraction of Liquids Unloading Controlled | 0.5 | CENSARA_STUDY_2012 | 0 | CENSARA_STUDY_2012_AVERAGE | 0.5 | CENSARA_STUDY_2012
TX | 48227 | Howard | Permian Basin | Gas Wells: Control Efficiency (%) | 98 | CENSARA_STUDY_2012 | 0 | CENSARA_STUDY_2012_AVERAGE | 98 | CENSARA_STUDY_2012
TX | 48229 | Hudspeth | Permian Basin | Gas Wells: Annual Frequency of Events (# DAYS) | 5 | CENSARA_STUDY_2012 | 1 | EPA_2013b | 5 | CENSARA_STUDY_2012
TX | 48229 | Hudspeth | Permian Basin | Gas Wells: Volume of Gas Flared (MCF/event) | 50 | CENSARA_STUDY_2012 | 0 | CENSARA_STUDY_2012_AVERAGE | 50 | CENSARA_STUDY_2012
TX | 48229 | Hudspeth | Permian Basin | Gas Wells: Volume of Gas Vented (MCF/event) | 50 | CENSARA_STUDY_2012 |  | EPA_2013b | 50 | CENSARA_STUDY_2012
TX | 48229 | Hudspeth | Permian Basin | Gas Wells: Control Method Used | FLARE | CENSARA_STUDY_2012 | NA | CENSARA_STUDY_2012_AVERAGE | FLARE | CENSARA_STUDY_2012
TX | 48229 | Hudspeth | Permian Basin | Gas Wells: Fraction of Liquids Unloading Controlled | 0.5 | CENSARA_STUDY_2012 | 0 | CENSARA_STUDY_2012_AVERAGE | 0.5 | CENSARA_STUDY_2012
TX | 48229 | Hudspeth | Permian Basin | Gas Wells: Control Efficiency (%) | 98 | CENSARA_STUDY_2012 | 0 | CENSARA_STUDY_2012_AVERAGE | 98 | CENSARA_STUDY_2012
TX | 48231 | Hunt | East Texas Basin | Gas Wells: Annual Frequency of Events (# DAYS) | 22.2 | CENSARA_STUDY_2012 | 1 | EPA_2013b | 1.09 | CENRAP_STUDY_2008
TX | 48231 | Hunt | East Texas Basin | Gas Wells: Volume of Gas Flared (MCF/event) | 0 | CENSARA_STUDY_2012 | 0 | CENSARA_STUDY_2012_AVERAGE | 50 | TCEQ_MPV1_2024
TX | 48231 | Hunt | East Texas Basin | Gas Wells: Volume of Gas Vented (MCF/event) | 6.141985 | CENSARA_STUDY_2012 |  | EPA_2013b | 31.67 | CENRAP_STUDY_2008
TX | 48231 | Hunt | East Texas Basin | Gas Wells: Control Method Used | NA | CENSARA_STUDY_2012 | NA | CENSARA_STUDY_2012_AVERAGE | FLARE | TCEQ_MPV1_2024
TX | 48231 | Hunt | East Texas Basin | Gas Wells: Fraction of Liquids Unloading Controlled | 0 | CENSARA_STUDY_2012 | 0 | CENSARA_STUDY_2012_AVERAGE | 0.5 | TCEQ_MPV1_2024
TX | 48231 | Hunt | East Texas Basin | Gas Wells: Control Efficiency (%) | 0 | CENSARA_STUDY_2012 | 0 | CENSARA_STUDY_2012_AVERAGE | 98 | TCEQ_MPV1_2024
TX | 48233 | Hutchinson | Anadarko Basin | Gas Wells: Annual Frequency of Events (# DAYS) | 22 | CENSARA_STUDY_2012 | 1 | EPA_2013b | 22 | CENSARA_STUDY_2012
TX | 48233 | Hutchinson | Anadarko Basin | Gas Wells: Volume of Gas Flared (MCF/event) | 0 | CENSARA_STUDY_2012 | 0 | CENSARA_STUDY_2012_AVERAGE | 0 | CENSARA_STUDY_2012
TX | 48233 | Hutchinson | Anadarko Basin | Gas Wells: Volume of Gas Vented (MCF/event) | 8.680441 | CENSARA_STUDY_2012 |  | EPA_2013b | 8.680441 | CENSARA_STUDY_2012
TX | 48233 | Hutchinson | Anadarko Basin | Gas Wells: Control Method Used | Plunger lift/ESP/ Beam Pump | CENSARA_STUDY_2012 | NA | CENSARA_STUDY_2012_AVERAGE | Plunger lift/ESP/ Beam Pump | CENSARA_STUDY_2012
TX | 48233 | Hutchinson | Anadarko Basin | Gas Wells: Fraction of Liquids Unloading Controlled | 0.7424242 | CENSARA_STUDY_2012 | 0 | CENSARA_STUDY_2012_AVERAGE | 0.7424242 | CENSARA_STUDY_2012
TX | 48233 | Hutchinson | Anadarko Basin | Gas Wells: Control Efficiency (%) | 70.63059 | CENSARA_STUDY_2012 | 0 | CENSARA_STUDY_2012_AVERAGE | 70.63059 | CENSARA_STUDY_2012
TX | 48235 | Irion | Permian Basin | Gas Wells: Annual Frequency of Events (# DAYS) | 5 | CENSARA_STUDY_2012 | 1 | EPA_2013b | 5 | CENSARA_STUDY_2012
TX | 48235 | Irion | Permian Basin | Gas Wells: Volume of Gas Flared (MCF/event) | 50 | CENSARA_STUDY_2012 | 0 | CENSARA_STUDY_2012_AVERAGE | 50 | CENSARA_STUDY_2012
TX | 48235 | Irion | Permian Basin | Gas Wells: Volume of Gas Vented (MCF/event) | 50 | CENSARA_STUDY_2012 |  | EPA_2013b | 50 | CENSARA_STUDY_2012
TX | 48235 | Irion | Permian Basin | Gas Wells: Control Method Used | FLARE | CENSARA_STUDY_2012 | NA | CENSARA_STUDY_2012_AVERAGE | FLARE | CENSARA_STUDY_2012
TX | 48235 | Irion | Permian Basin | Gas Wells: Fraction of Liquids Unloading Controlled | 0.5 | CENSARA_STUDY_2012 | 0 | CENSARA_STUDY_2012_AVERAGE | 0.5 | CENSARA_STUDY_2012
TX | 48235 | Irion | Permian Basin | Gas Wells: Control Efficiency (%) | 98 | CENSARA_STUDY_2012 | 0 | CENSARA_STUDY_2012_AVERAGE | 98 | CENSARA_STUDY_2012
TX | 48237 | Jack | Bend Arch-Fort Worth Basin | Gas Wells: Annual Frequency of Events (# DAYS) | 22.2 | CENSARA_STUDY_2012 | 1 | EPA_2013b | 1.54 | CENRAP_STUDY_2008
TX | 48237 | Jack | Bend Arch-Fort Worth Basin | Gas Wells: Volume of Gas Flared (MCF/event) | 0 | CENSARA_STUDY_2012 | 0 | CENSARA_STUDY_2012_AVERAGE | 50 | TCEQ_MPV1_2024
TX | 48237 | Jack | Bend Arch-Fort Worth Basin | Gas Wells: Volume of Gas Vented (MCF/event) | 6.141985 | CENSARA_STUDY_2012 |  | EPA_2013b | 38.9 | CENRAP_STUDY_2008
TX | 48237 | Jack | Bend Arch-Fort Worth Basin | Gas Wells: Control Method Used | NA | CENSARA_STUDY_2012 | NA | CENSARA_STUDY_2012_AVERAGE | FLARE | TCEQ_MPV1_2024
TX | 48237 | Jack | Bend Arch-Fort Worth Basin | Gas Wells: Fraction of Liquids Unloading Controlled | 0 | CENSARA_STUDY_2012 | 0 | CENSARA_STUDY_2012_AVERAGE | 0.5 | TCEQ_MPV1_2024
TX | 48237 | Jack | Bend Arch-Fort Worth Basin | Gas Wells: Control Efficiency (%) | 0 | CENSARA_STUDY_2012 | 0 | CENSARA_STUDY_2012_AVERAGE | 98 | TCEQ_MPV1_2024
TX | 48239 | Jackson | Western Gulf | Gas Wells: Annual Frequency of Events (# DAYS) | 22.2 | CENSARA_STUDY_2012 | 1 | EPA_2013b | 0.71 | CENRAP_STUDY_2008
TX | 48239 | Jackson | Western Gulf | Gas Wells: Volume of Gas Flared (MCF/event) | 0 | CENSARA_STUDY_2012 | 0 | CENSARA_STUDY_2012_AVERAGE | 50 | TCEQ_MPV1_2024
TX | 48239 | Jackson | Western Gulf | Gas Wells: Volume of Gas Vented (MCF/event) | 6.141985 | CENSARA_STUDY_2012 |  | EPA_2013b | 173.9 | CENRAP_STUDY_2008
TX | 48239 | Jackson | Western Gulf | Gas Wells: Control Method Used | NA | CENSARA_STUDY_2012 | NA | CENSARA_STUDY_2012_AVERAGE | FLARE | TCEQ_MPV1_2024
TX | 48239 | Jackson | Western Gulf | Gas Wells: Fraction of Liquids Unloading Controlled | 0 | CENSARA_STUDY_2012 | 0 | CENSARA_STUDY_2012_AVERAGE | 0.5 | TCEQ_MPV1_2024
TX | 48239 | Jackson | Western Gulf | Gas Wells: Control Efficiency (%) | 0 | CENSARA_STUDY_2012 | 0 | CENSARA_STUDY_2012_AVERAGE | 98 | TCEQ_MPV1_2024
TX | 48241 | Jasper | Western Gulf | Gas Wells: Annual Frequency of Events (# DAYS) | 22.2 | CENSARA_STUDY_2012 | 1 | EPA_2013b | 0.71 | CENRAP_STUDY_2008
TX | 48241 | Jasper | Western Gulf | Gas Wells: Volume of Gas Flared (MCF/event) | 0 | CENSARA_STUDY_2012 | 0 | CENSARA_STUDY_2012_AVERAGE | 50 | TCEQ_MPV1_2024
TX | 48241 | Jasper | Western Gulf | Gas Wells: Volume of Gas Vented (MCF/event) | 6.141985 | CENSARA_STUDY_2012 |  | EPA_2013b | 173.9 | CENRAP_STUDY_2008
TX | 48241 | Jasper | Western Gulf | Gas Wells: Control Method Used | NA | CENSARA_STUDY_2012 | NA | CENSARA_STUDY_2012_AVERAGE | FLARE | TCEQ_MPV1_2024
TX | 48241 | Jasper | Western Gulf | Gas Wells: Fraction of Liquids Unloading Controlled | 0 | CENSARA_STUDY_2012 | 0 | CENSARA_STUDY_2012_AVERAGE | 0.5 | TCEQ_MPV1_2024
TX | 48241 | Jasper | Western Gulf | Gas Wells: Control Efficiency (%) | 0 | CENSARA_STUDY_2012 | 0 | CENSARA_STUDY_2012_AVERAGE | 98 | TCEQ_MPV1_2024
TX | 48243 | Jeff Davis | Permian Basin | Gas Wells: Annual Frequency of Events (# DAYS) | 5 | CENSARA_STUDY_2012 | 1 | EPA_2013b | 5 | CENSARA_STUDY_2012
TX | 48243 | Jeff Davis | Permian Basin | Gas Wells: Volume of Gas Flared (MCF/event) | 50 | CENSARA_STUDY_2012 | 0 | CENSARA_STUDY_2012_AVERAGE | 50 | CENSARA_STUDY_2012
TX | 48243 | Jeff Davis | Permian Basin | Gas Wells: Volume of Gas Vented (MCF/event) | 50 | CENSARA_STUDY_2012 |  | EPA_2013b | 50 | CENSARA_STUDY_2012
TX | 48243 | Jeff Davis | Permian Basin | Gas Wells: Control Method Used | FLARE | CENSARA_STUDY_2012 | NA | CENSARA_STUDY_2012_AVERAGE | FLARE | CENSARA_STUDY_2012
TX | 48243 | Jeff Davis | Permian Basin | Gas Wells: Fraction of Liquids Unloading Controlled | 0.5 | CENSARA_STUDY_2012 | 0 | CENSARA_STUDY_2012_AVERAGE | 0.5 | CENSARA_STUDY_2012
TX | 48243 | Jeff Davis | Permian Basin | Gas Wells: Control Efficiency (%) | 98 | CENSARA_STUDY_2012 | 0 | CENSARA_STUDY_2012_AVERAGE | 98 | CENSARA_STUDY_2012
TX | 48245 | Jefferson | Western Gulf | Gas Wells: Annual Frequency of Events (# DAYS) | 22.2 | CENSARA_STUDY_2012 | 1 | EPA_2013b | 0.71 | CENRAP_STUDY_2008
TX | 48245 | Jefferson | Western Gulf | Gas Wells: Volume of Gas Flared (MCF/event) | 0 | CENSARA_STUDY_2012 | 0 | CENSARA_STUDY_2012_AVERAGE | 50 | TCEQ_MPV1_2024
TX | 48245 | Jefferson | Western Gulf | Gas Wells: Volume of Gas Vented (MCF/event) | 6.141985 | CENSARA_STUDY_2012 |  | EPA_2013b | 173.9 | CENRAP_STUDY_2008
TX | 48245 | Jefferson | Western Gulf | Gas Wells: Control Method Used | NA | CENSARA_STUDY_2012 | NA | CENSARA_STUDY_2012_AVERAGE | FLARE | TCEQ_MPV1_2024
TX | 48245 | Jefferson | Western Gulf | Gas Wells: Fraction of Liquids Unloading Controlled | 0 | CENSARA_STUDY_2012 | 0 | CENSARA_STUDY_2012_AVERAGE | 0.5 | TCEQ_MPV1_2024
TX | 48245 | Jefferson | Western Gulf | Gas Wells: Control Efficiency (%) | 0 | CENSARA_STUDY_2012 | 0 | CENSARA_STUDY_2012_AVERAGE | 98 | TCEQ_MPV1_2024
TX | 48247 | Jim Hogg | Western Gulf | Gas Wells: Annual Frequency of Events (# DAYS) | 22.2 | CENSARA_STUDY_2012 | 1 | EPA_2013b | 0.71 | CENRAP_STUDY_2008
TX | 48247 | Jim Hogg | Western Gulf | Gas Wells: Volume of Gas Flared (MCF/event) | 0 | CENSARA_STUDY_2012 | 0 | CENSARA_STUDY_2012_AVERAGE | 50 | TCEQ_MPV1_2024
TX | 48247 | Jim Hogg | Western Gulf | Gas Wells: Volume of Gas Vented (MCF/event) | 6.141985 | CENSARA_STUDY_2012 |  | EPA_2013b | 173.9 | CENRAP_STUDY_2008
TX | 48247 | Jim Hogg | Western Gulf | Gas Wells: Control Method Used | NA | CENSARA_STUDY_2012 | NA | CENSARA_STUDY_2012_AVERAGE | FLARE | TCEQ_MPV1_2024
TX | 48247 | Jim Hogg | Western Gulf | Gas Wells: Fraction of Liquids Unloading Controlled | 0 | CENSARA_STUDY_2012 | 0 | CENSARA_STUDY_2012_AVERAGE | 0.5 | TCEQ_MPV1_2024
TX | 48247 | Jim Hogg | Western Gulf | Gas Wells: Control Efficiency (%) | 0 | CENSARA_STUDY_2012 | 0 | CENSARA_STUDY_2012_AVERAGE | 98 | TCEQ_MPV1_2024
TX | 48249 | Jim Wells | Western Gulf | Gas Wells: Annual Frequency of Events (# DAYS) | 22.2 | CENSARA_STUDY_2012 | 1 | EPA_2013b | 0.71 | CENRAP_STUDY_2008
TX | 48249 | Jim Wells | Western Gulf | Gas Wells: Volume of Gas Flared (MCF/event) | 0 | CENSARA_STUDY_2012 | 0 | CENSARA_STUDY_2012_AVERAGE | 50 | TCEQ_MPV1_2024
TX | 48249 | Jim Wells | Western Gulf | Gas Wells: Volume of Gas Vented (MCF/event) | 6.141985 | CENSARA_STUDY_2012 |  | EPA_2013b | 173.9 | CENRAP_STUDY_2008
TX | 48249 | Jim Wells | Western Gulf | Gas Wells: Control Method Used | NA | CENSARA_STUDY_2012 | NA | CENSARA_STUDY_2012_AVERAGE | FLARE | TCEQ_MPV1_2024
TX | 48249 | Jim Wells | Western Gulf | Gas Wells: Fraction of Liquids Unloading Controlled | 0 | CENSARA_STUDY_2012 | 0 | CENSARA_STUDY_2012_AVERAGE | 0.5 | TCEQ_MPV1_2024
TX | 48249 | Jim Wells | Western Gulf | Gas Wells: Control Efficiency (%) | 0 | CENSARA_STUDY_2012 | 0 | CENSARA_STUDY_2012_AVERAGE | 98 | TCEQ_MPV1_2024
TX | 48251 | Johnson | Bend Arch-Fort Worth Basin | Gas Wells: Annual Frequency of Events (# DAYS) | 22.2 | CENSARA_STUDY_2012 | 1 | EPA_2013b | 1.54 | CENRAP_STUDY_2008
TX | 48251 | Johnson | Bend Arch-Fort Worth Basin | Gas Wells: Volume of Gas Flared (MCF/event) | 0 | CENSARA_STUDY_2012 | 0 | CENSARA_STUDY_2012_AVERAGE | 50 | TCEQ_MPV1_2024
TX | 48251 | Johnson | Bend Arch-Fort Worth Basin | Gas Wells: Volume of Gas Vented (MCF/event) | 6.141985 | CENSARA_STUDY_2012 |  | EPA_2013b | 38.9 | CENRAP_STUDY_2008
TX | 48251 | Johnson | Bend Arch-Fort Worth Basin | Gas Wells: Control Method Used | NA | CENSARA_STUDY_2012 | NA | CENSARA_STUDY_2012_AVERAGE | FLARE | TCEQ_MPV1_2024
TX | 48251 | Johnson | Bend Arch-Fort Worth Basin | Gas Wells: Fraction of Liquids Unloading Controlled | 0 | CENSARA_STUDY_2012 | 0 | CENSARA_STUDY_2012_AVERAGE | 0.5 | TCEQ_MPV1_2024
TX | 48251 | Johnson | Bend Arch-Fort Worth Basin | Gas Wells: Control Efficiency (%) | 0 | CENSARA_STUDY_2012 | 0 | CENSARA_STUDY_2012_AVERAGE | 98 | TCEQ_MPV1_2024
TX | 48253 | Jones | Bend Arch-Fort Worth Basin | Gas Wells: Annual Frequency of Events (# DAYS) | 22.2 | CENSARA_STUDY_2012 | 1 | EPA_2013b | 1.54 | CENRAP_STUDY_2008
TX | 48253 | Jones | Bend Arch-Fort Worth Basin | Gas Wells: Volume of Gas Flared (MCF/event) | 0 | CENSARA_STUDY_2012 | 0 | CENSARA_STUDY_2012_AVERAGE | 50 | TCEQ_MPV1_2024
TX | 48253 | Jones | Bend Arch-Fort Worth Basin | Gas Wells: Volume of Gas Vented (MCF/event) | 6.141985 | CENSARA_STUDY_2012 |  | EPA_2013b | 38.9 | CENRAP_STUDY_2008
TX | 48253 | Jones | Bend Arch-Fort Worth Basin | Gas Wells: Control Method Used | NA | CENSARA_STUDY_2012 | NA | CENSARA_STUDY_2012_AVERAGE | FLARE | TCEQ_MPV1_2024
TX | 48253 | Jones | Bend Arch-Fort Worth Basin | Gas Wells: Fraction of Liquids Unloading Controlled | 0 | CENSARA_STUDY_2012 | 0 | CENSARA_STUDY_2012_AVERAGE | 0.5 | TCEQ_MPV1_2024
TX | 48253 | Jones | Bend Arch-Fort Worth Basin | Gas Wells: Control Efficiency (%) | 0 | CENSARA_STUDY_2012 | 0 | CENSARA_STUDY_2012_AVERAGE | 98 | TCEQ_MPV1_2024
TX | 48255 | Karnes | Western Gulf | Gas Wells: Annual Frequency of Events (# DAYS) | 22.2 | CENSARA_STUDY_2012 | 1 | EPA_2013b | 0.71 | CENRAP_STUDY_2008
TX | 48255 | Karnes | Western Gulf | Gas Wells: Volume of Gas Flared (MCF/event) | 0 | CENSARA_STUDY_2012 | 0 | CENSARA_STUDY_2012_AVERAGE | 50 | TCEQ_MPV1_2024
TX | 48255 | Karnes | Western Gulf | Gas Wells: Volume of Gas Vented (MCF/event) | 6.141985 | CENSARA_STUDY_2012 |  | EPA_2013b | 173.9 | CENRAP_STUDY_2008
TX | 48255 | Karnes | Western Gulf | Gas Wells: Control Method Used | NA | CENSARA_STUDY_2012 | NA | CENSARA_STUDY_2012_AVERAGE | FLARE | TCEQ_MPV1_2024
TX | 48255 | Karnes | Western Gulf | Gas Wells: Fraction of Liquids Unloading Controlled | 0 | CENSARA_STUDY_2012 | 0 | CENSARA_STUDY_2012_AVERAGE | 0.5 | TCEQ_MPV1_2024
TX | 48255 | Karnes | Western Gulf | Gas Wells: Control Efficiency (%) | 0 | CENSARA_STUDY_2012 | 0 | CENSARA_STUDY_2012_AVERAGE | 98 | TCEQ_MPV1_2024
TX | 48257 | Kaufman | East Texas Basin | Gas Wells: Annual Frequency of Events (# DAYS) | 22.2 | CENSARA_STUDY_2012 | 1 | EPA_2013b | 1.09 | CENRAP_STUDY_2008
TX | 48257 | Kaufman | East Texas Basin | Gas Wells: Volume of Gas Flared (MCF/event) | 0 | CENSARA_STUDY_2012 | 0 | CENSARA_STUDY_2012_AVERAGE | 50 | TCEQ_MPV1_2024
TX | 48257 | Kaufman | East Texas Basin | Gas Wells: Volume of Gas Vented (MCF/event) | 6.141985 | CENSARA_STUDY_2012 |  | EPA_2013b | 31.67 | CENRAP_STUDY_2008
TX | 48257 | Kaufman | East Texas Basin | Gas Wells: Control Method Used | NA | CENSARA_STUDY_2012 | NA | CENSARA_STUDY_2012_AVERAGE | FLARE | TCEQ_MPV1_2024
TX | 48257 | Kaufman | East Texas Basin | Gas Wells: Fraction of Liquids Unloading Controlled | 0 | CENSARA_STUDY_2012 | 0 | CENSARA_STUDY_2012_AVERAGE | 0.5 | TCEQ_MPV1_2024
TX | 48257 | Kaufman | East Texas Basin | Gas Wells: Control Efficiency (%) | 0 | CENSARA_STUDY_2012 | 0 | CENSARA_STUDY_2012_AVERAGE | 98 | TCEQ_MPV1_2024
TX | 48259 | Kendall | Bend Arch-Fort Worth Basin | Gas Wells: Annual Frequency of Events (# DAYS) | 22.2 | CENSARA_STUDY_2012 | 1 | EPA_2013b | 1.54 | CENRAP_STUDY_2008
TX | 48259 | Kendall | Bend Arch-Fort Worth Basin | Gas Wells: Volume of Gas Flared (MCF/event) | 0 | CENSARA_STUDY_2012 | 0 | CENSARA_STUDY_2012_AVERAGE | 50 | TCEQ_MPV1_2024
TX | 48259 | Kendall | Bend Arch-Fort Worth Basin | Gas Wells: Volume of Gas Vented (MCF/event) | 6.141985 | CENSARA_STUDY_2012 |  | EPA_2013b | 38.9 | CENRAP_STUDY_2008
TX | 48259 | Kendall | Bend Arch-Fort Worth Basin | Gas Wells: Control Method Used | NA | CENSARA_STUDY_2012 | NA | CENSARA_STUDY_2012_AVERAGE | FLARE | TCEQ_MPV1_2024
TX | 48259 | Kendall | Bend Arch-Fort Worth Basin | Gas Wells: Fraction of Liquids Unloading Controlled | 0 | CENSARA_STUDY_2012 | 0 | CENSARA_STUDY_2012_AVERAGE | 0.5 | TCEQ_MPV1_2024
TX | 48259 | Kendall | Bend Arch-Fort Worth Basin | Gas Wells: Control Efficiency (%) | 0 | CENSARA_STUDY_2012 | 0 | CENSARA_STUDY_2012_AVERAGE | 98 | TCEQ_MPV1_2024
TX | 48261 | Kenedy | Western Gulf | Gas Wells: Annual Frequency of Events (# DAYS) | 22.2 | CENSARA_STUDY_2012 | 1 | EPA_2013b | 0.71 | CENRAP_STUDY_2008
TX | 48261 | Kenedy | Western Gulf | Gas Wells: Volume of Gas Flared (MCF/event) | 0 | CENSARA_STUDY_2012 | 0 | CENSARA_STUDY_2012_AVERAGE | 50 | TCEQ_MPV1_2024
TX | 48261 | Kenedy | Western Gulf | Gas Wells: Volume of Gas Vented (MCF/event) | 6.141985 | CENSARA_STUDY_2012 |  | EPA_2013b | 173.9 | CENRAP_STUDY_2008
TX | 48261 | Kenedy | Western Gulf | Gas Wells: Control Method Used | NA | CENSARA_STUDY_2012 | NA | CENSARA_STUDY_2012_AVERAGE | FLARE | TCEQ_MPV1_2024
TX | 48261 | Kenedy | Western Gulf | Gas Wells: Fraction of Liquids Unloading Controlled | 0 | CENSARA_STUDY_2012 | 0 | CENSARA_STUDY_2012_AVERAGE | 0.5 | TCEQ_MPV1_2024
TX | 48261 | Kenedy | Western Gulf | Gas Wells: Control Efficiency (%) | 0 | CENSARA_STUDY_2012 | 0 | CENSARA_STUDY_2012_AVERAGE | 98 | TCEQ_MPV1_2024
TX | 48263 | Kent | Permian Basin | Gas Wells: Annual Frequency of Events (# DAYS) | 5 | CENSARA_STUDY_2012 | 1 | EPA_2013b | 5 | CENSARA_STUDY_2012
TX | 48263 | Kent | Permian Basin | Gas Wells: Volume of Gas Flared (MCF/event) | 50 | CENSARA_STUDY_2012 | 0 | CENSARA_STUDY_2012_AVERAGE | 50 | CENSARA_STUDY_2012
TX | 48263 | Kent | Permian Basin | Gas Wells: Volume of Gas Vented (MCF/event) | 50 | CENSARA_STUDY_2012 |  | EPA_2013b | 50 | CENSARA_STUDY_2012
TX | 48263 | Kent | Permian Basin | Gas Wells: Control Method Used | FLARE | CENSARA_STUDY_2012 | NA | CENSARA_STUDY_2012_AVERAGE | FLARE | CENSARA_STUDY_2012
TX | 48263 | Kent | Permian Basin | Gas Wells: Fraction of Liquids Unloading Controlled | 0.5 | CENSARA_STUDY_2012 | 0 | CENSARA_STUDY_2012_AVERAGE | 0.5 | CENSARA_STUDY_2012
TX | 48263 | Kent | Permian Basin | Gas Wells: Control Efficiency (%) | 98 | CENSARA_STUDY_2012 | 0 | CENSARA_STUDY_2012_AVERAGE | 98 | CENSARA_STUDY_2012
TX | 48265 | Kerr | Bend Arch-Fort Worth Basin | Gas Wells: Annual Frequency of Events (# DAYS) | 22.2 | CENSARA_STUDY_2012 | 1 | EPA_2013b | 1.54 | CENRAP_STUDY_2008
TX | 48265 | Kerr | Bend Arch-Fort Worth Basin | Gas Wells: Volume of Gas Flared (MCF/event) | 0 | CENSARA_STUDY_2012 | 0 | CENSARA_STUDY_2012_AVERAGE | 50 | TCEQ_MPV1_2024
TX | 48265 | Kerr | Bend Arch-Fort Worth Basin | Gas Wells: Volume of Gas Vented (MCF/event) | 6.141985 | CENSARA_STUDY_2012 |  | EPA_2013b | 38.9 | CENRAP_STUDY_2008
TX | 48265 | Kerr | Bend Arch-Fort Worth Basin | Gas Wells: Control Method Used | NA | CENSARA_STUDY_2012 | NA | CENSARA_STUDY_2012_AVERAGE | FLARE | TCEQ_MPV1_2024
TX | 48265 | Kerr | Bend Arch-Fort Worth Basin | Gas Wells: Fraction of Liquids Unloading Controlled | 0 | CENSARA_STUDY_2012 | 0 | CENSARA_STUDY_2012_AVERAGE | 0.5 | TCEQ_MPV1_2024
TX | 48265 | Kerr | Bend Arch-Fort Worth Basin | Gas Wells: Control Efficiency (%) | 0 | CENSARA_STUDY_2012 | 0 | CENSARA_STUDY_2012_AVERAGE | 98 | TCEQ_MPV1_2024
TX | 48267 | Kimble | Bend Arch-Fort Worth Basin | Gas Wells: Annual Frequency of Events (# DAYS) | 22.2 | CENSARA_STUDY_2012 | 1 | EPA_2013b | 1.54 | CENRAP_STUDY_2008
TX | 48267 | Kimble | Bend Arch-Fort Worth Basin | Gas Wells: Volume of Gas Flared (MCF/event) | 0 | CENSARA_STUDY_2012 | 0 | CENSARA_STUDY_2012_AVERAGE | 50 | TCEQ_MPV1_2024
TX | 48267 | Kimble | Bend Arch-Fort Worth Basin | Gas Wells: Volume of Gas Vented (MCF/event) | 6.141985 | CENSARA_STUDY_2012 |  | EPA_2013b | 38.9 | CENRAP_STUDY_2008
TX | 48267 | Kimble | Bend Arch-Fort Worth Basin | Gas Wells: Control Method Used | NA | CENSARA_STUDY_2012 | NA | CENSARA_STUDY_2012_AVERAGE | FLARE | TCEQ_MPV1_2024
TX | 48267 | Kimble | Bend Arch-Fort Worth Basin | Gas Wells: Fraction of Liquids Unloading Controlled | 0 | CENSARA_STUDY_2012 | 0 | CENSARA_STUDY_2012_AVERAGE | 0.5 | TCEQ_MPV1_2024
TX | 48267 | Kimble | Bend Arch-Fort Worth Basin | Gas Wells: Control Efficiency (%) | 0 | CENSARA_STUDY_2012 | 0 | CENSARA_STUDY_2012_AVERAGE | 98 | TCEQ_MPV1_2024
TX | 48269 | King | Permian Basin | Gas Wells: Annual Frequency of Events (# DAYS) | 5 | CENSARA_STUDY_2012 | 1 | EPA_2013b | 5 | CENSARA_STUDY_2012
TX | 48269 | King | Permian Basin | Gas Wells: Volume of Gas Flared (MCF/event) | 50 | CENSARA_STUDY_2012 | 0 | CENSARA_STUDY_2012_AVERAGE | 50 | CENSARA_STUDY_2012
TX | 48269 | King | Permian Basin | Gas Wells: Volume of Gas Vented (MCF/event) | 50 | CENSARA_STUDY_2012 |  | EPA_2013b | 50 | CENSARA_STUDY_2012
TX | 48269 | King | Permian Basin | Gas Wells: Control Method Used | FLARE | CENSARA_STUDY_2012 | NA | CENSARA_STUDY_2012_AVERAGE | FLARE | CENSARA_STUDY_2012
TX | 48269 | King | Permian Basin | Gas Wells: Fraction of Liquids Unloading Controlled | 0.5 | CENSARA_STUDY_2012 | 0 | CENSARA_STUDY_2012_AVERAGE | 0.5 | CENSARA_STUDY_2012
TX | 48269 | King | Permian Basin | Gas Wells: Control Efficiency (%) | 98 | CENSARA_STUDY_2012 | 0 | CENSARA_STUDY_2012_AVERAGE | 98 | CENSARA_STUDY_2012
TX | 48271 | Kinney | Western Gulf | Gas Wells: Annual Frequency of Events (# DAYS) | 22.2 | CENSARA_STUDY_2012 | 1 | EPA_2013b | 0.71 | CENRAP_STUDY_2008
TX | 48271 | Kinney | Western Gulf | Gas Wells: Volume of Gas Flared (MCF/event) | 0 | CENSARA_STUDY_2012 | 0 | CENSARA_STUDY_2012_AVERAGE | 50 | TCEQ_MPV1_2024
TX | 48271 | Kinney | Western Gulf | Gas Wells: Volume of Gas Vented (MCF/event) | 6.141985 | CENSARA_STUDY_2012 |  | EPA_2013b | 173.9 | CENRAP_STUDY_2008
TX | 48271 | Kinney | Western Gulf | Gas Wells: Control Method Used | NA | CENSARA_STUDY_2012 | NA | CENSARA_STUDY_2012_AVERAGE | FLARE | TCEQ_MPV1_2024
TX | 48271 | Kinney | Western Gulf | Gas Wells: Fraction of Liquids Unloading Controlled | 0 | CENSARA_STUDY_2012 | 0 | CENSARA_STUDY_2012_AVERAGE | 0.5 | TCEQ_MPV1_2024
TX | 48271 | Kinney | Western Gulf | Gas Wells: Control Efficiency (%) | 0 | CENSARA_STUDY_2012 | 0 | CENSARA_STUDY_2012_AVERAGE | 98 | TCEQ_MPV1_2024
TX | 48273 | Kleberg | Western Gulf | Gas Wells: Annual Frequency of Events (# DAYS) | 22.2 | CENSARA_STUDY_2012 | 1 | EPA_2013b | 0.71 | CENRAP_STUDY_2008
TX | 48273 | Kleberg | Western Gulf | Gas Wells: Volume of Gas Flared (MCF/event) | 0 | CENSARA_STUDY_2012 | 0 | CENSARA_STUDY_2012_AVERAGE | 50 | TCEQ_MPV1_2024
TX | 48273 | Kleberg | Western Gulf | Gas Wells: Volume of Gas Vented (MCF/event) | 6.141985 | CENSARA_STUDY_2012 |  | EPA_2013b | 173.9 | CENRAP_STUDY_2008
TX | 48273 | Kleberg | Western Gulf | Gas Wells: Control Method Used | NA | CENSARA_STUDY_2012 | NA | CENSARA_STUDY_2012_AVERAGE | FLARE | TCEQ_MPV1_2024
TX | 48273 | Kleberg | Western Gulf | Gas Wells: Fraction of Liquids Unloading Controlled | 0 | CENSARA_STUDY_2012 | 0 | CENSARA_STUDY_2012_AVERAGE | 0.5 | TCEQ_MPV1_2024
TX | 48273 | Kleberg | Western Gulf | Gas Wells: Control Efficiency (%) | 0 | CENSARA_STUDY_2012 | 0 | CENSARA_STUDY_2012_AVERAGE | 98 | TCEQ_MPV1_2024
TX | 48275 | Knox | Bend Arch-Fort Worth Basin | Gas Wells: Annual Frequency of Events (# DAYS) | 22.2 | CENSARA_STUDY_2012 | 1 | EPA_2013b | 1.54 | CENRAP_STUDY_2008
TX | 48275 | Knox | Bend Arch-Fort Worth Basin | Gas Wells: Volume of Gas Flared (MCF/event) | 0 | CENSARA_STUDY_2012 | 0 | CENSARA_STUDY_2012_AVERAGE | 50 | TCEQ_MPV1_2024
TX | 48275 | Knox | Bend Arch-Fort Worth Basin | Gas Wells: Volume of Gas Vented (MCF/event) | 6.141985 | CENSARA_STUDY_2012 |  | EPA_2013b | 38.9 | CENRAP_STUDY_2008
TX | 48275 | Knox | Bend Arch-Fort Worth Basin | Gas Wells: Control Method Used | NA | CENSARA_STUDY_2012 | NA | CENSARA_STUDY_2012_AVERAGE | FLARE | TCEQ_MPV1_2024
TX | 48275 | Knox | Bend Arch-Fort Worth Basin | Gas Wells: Fraction of Liquids Unloading Controlled | 0 | CENSARA_STUDY_2012 | 0 | CENSARA_STUDY_2012_AVERAGE | 0.5 | TCEQ_MPV1_2024
TX | 48275 | Knox | Bend Arch-Fort Worth Basin | Gas Wells: Control Efficiency (%) | 0 | CENSARA_STUDY_2012 | 0 | CENSARA_STUDY_2012_AVERAGE | 98 | TCEQ_MPV1_2024
TX | 48277 | Lamar | East Texas Basin | Gas Wells: Annual Frequency of Events (# DAYS) | 22.2 | CENSARA_STUDY_2012 | 1 | EPA_2013b | 1.09 | CENRAP_STUDY_2008
TX | 48277 | Lamar | East Texas Basin | Gas Wells: Volume of Gas Flared (MCF/event) | 0 | CENSARA_STUDY_2012 | 0 | CENSARA_STUDY_2012_AVERAGE | 50 | TCEQ_MPV1_2024
TX | 48277 | Lamar | East Texas Basin | Gas Wells: Volume of Gas Vented (MCF/event) | 6.141985 | CENSARA_STUDY_2012 |  | EPA_2013b | 31.67 | CENRAP_STUDY_2008
TX | 48277 | Lamar | East Texas Basin | Gas Wells: Control Method Used | NA | CENSARA_STUDY_2012 | NA | CENSARA_STUDY_2012_AVERAGE | FLARE | TCEQ_MPV1_2024
TX | 48277 | Lamar | East Texas Basin | Gas Wells: Fraction of Liquids Unloading Controlled | 0 | CENSARA_STUDY_2012 | 0 | CENSARA_STUDY_2012_AVERAGE | 0.5 | TCEQ_MPV1_2024
TX | 48277 | Lamar | East Texas Basin | Gas Wells: Control Efficiency (%) | 0 | CENSARA_STUDY_2012 | 0 | CENSARA_STUDY_2012_AVERAGE | 98 | TCEQ_MPV1_2024
TX | 48279 | Lamb | Palo Duro Basin | Gas Wells: Annual Frequency of Events (# DAYS) | 22.2 | CENSARA_STUDY_2012 | 1 | EPA_2013b | 2.3 | CENRAP_STUDY_2008
TX | 48279 | Lamb | Palo Duro Basin | Gas Wells: Volume of Gas Flared (MCF/event) | 0 | CENSARA_STUDY_2012 | 0 | CENSARA_STUDY_2012_AVERAGE | 50 | TCEQ_MPV1_2024
TX | 48279 | Lamb | Palo Duro Basin | Gas Wells: Volume of Gas Vented (MCF/event) | 6.141985 | CENSARA_STUDY_2012 |  | EPA_2013b | 60.4 | CENRAP_STUDY_2008
TX | 48279 | Lamb | Palo Duro Basin | Gas Wells: Control Method Used | NA | CENSARA_STUDY_2012 | NA | CENSARA_STUDY_2012_AVERAGE | FLARE | TCEQ_MPV1_2024
TX | 48279 | Lamb | Palo Duro Basin | Gas Wells: Fraction of Liquids Unloading Controlled | 0 | CENSARA_STUDY_2012 | 0 | CENSARA_STUDY_2012_AVERAGE | 0.5 | TCEQ_MPV1_2024
TX | 48279 | Lamb | Palo Duro Basin | Gas Wells: Control Efficiency (%) | 0 | CENSARA_STUDY_2012 | 0 | CENSARA_STUDY_2012_AVERAGE | 98 | TCEQ_MPV1_2024
TX | 48281 | Lampasas | Bend Arch-Fort Worth Basin | Gas Wells: Annual Frequency of Events (# DAYS) | 22.2 | CENSARA_STUDY_2012 | 1 | EPA_2013b | 1.54 | CENRAP_STUDY_2008
TX | 48281 | Lampasas | Bend Arch-Fort Worth Basin | Gas Wells: Volume of Gas Flared (MCF/event) | 0 | CENSARA_STUDY_2012 | 0 | CENSARA_STUDY_2012_AVERAGE | 50 | TCEQ_MPV1_2024
TX | 48281 | Lampasas | Bend Arch-Fort Worth Basin | Gas Wells: Volume of Gas Vented (MCF/event) | 6.141985 | CENSARA_STUDY_2012 |  | EPA_2013b | 38.9 | CENRAP_STUDY_2008
TX | 48281 | Lampasas | Bend Arch-Fort Worth Basin | Gas Wells: Control Method Used | NA | CENSARA_STUDY_2012 | NA | CENSARA_STUDY_2012_AVERAGE | FLARE | TCEQ_MPV1_2024
TX | 48281 | Lampasas | Bend Arch-Fort Worth Basin | Gas Wells: Fraction of Liquids Unloading Controlled | 0 | CENSARA_STUDY_2012 | 0 | CENSARA_STUDY_2012_AVERAGE | 0.5 | TCEQ_MPV1_2024
TX | 48281 | Lampasas | Bend Arch-Fort Worth Basin | Gas Wells: Control Efficiency (%) | 0 | CENSARA_STUDY_2012 | 0 | CENSARA_STUDY_2012_AVERAGE | 98 | TCEQ_MPV1_2024
TX | 48283 | La Salle | Western Gulf | Gas Wells: Annual Frequency of Events (# DAYS) | 22.2 | CENSARA_STUDY_2012 | 1 | EPA_2013b | 0.71 | CENRAP_STUDY_2008
TX | 48283 | La Salle | Western Gulf | Gas Wells: Volume of Gas Flared (MCF/event) | 0 | CENSARA_STUDY_2012 | 0 | CENSARA_STUDY_2012_AVERAGE | 50 | TCEQ_MPV1_2024
TX | 48283 | La Salle | Western Gulf | Gas Wells: Volume of Gas Vented (MCF/event) | 6.141985 | CENSARA_STUDY_2012 |  | EPA_2013b | 173.9 | CENRAP_STUDY_2008
TX | 48283 | La Salle | Western Gulf | Gas Wells: Control Method Used | NA | CENSARA_STUDY_2012 | NA | CENSARA_STUDY_2012_AVERAGE | FLARE | TCEQ_MPV1_2024
TX | 48283 | La Salle | Western Gulf | Gas Wells: Fraction of Liquids Unloading Controlled | 0 | CENSARA_STUDY_2012 | 0 | CENSARA_STUDY_2012_AVERAGE | 0.5 | TCEQ_MPV1_2024
TX | 48283 | La Salle | Western Gulf | Gas Wells: Control Efficiency (%) | 0 | CENSARA_STUDY_2012 | 0 | CENSARA_STUDY_2012_AVERAGE | 98 | TCEQ_MPV1_2024
TX | 48285 | Lavaca | Western Gulf | Gas Wells: Annual Frequency of Events (# DAYS) | 22.2 | CENSARA_STUDY_2012 | 1 | EPA_2013b | 0.71 | CENRAP_STUDY_2008
TX | 48285 | Lavaca | Western Gulf | Gas Wells: Volume of Gas Flared (MCF/event) | 0 | CENSARA_STUDY_2012 | 0 | CENSARA_STUDY_2012_AVERAGE | 50 | TCEQ_MPV1_2024
TX | 48285 | Lavaca | Western Gulf | Gas Wells: Volume of Gas Vented (MCF/event) | 6.141985 | CENSARA_STUDY_2012 |  | EPA_2013b | 173.9 | CENRAP_STUDY_2008
TX | 48285 | Lavaca | Western Gulf | Gas Wells: Control Method Used | NA | CENSARA_STUDY_2012 | NA | CENSARA_STUDY_2012_AVERAGE | FLARE | TCEQ_MPV1_2024
TX | 48285 | Lavaca | Western Gulf | Gas Wells: Fraction of Liquids Unloading Controlled | 0 | CENSARA_STUDY_2012 | 0 | CENSARA_STUDY_2012_AVERAGE | 0.5 | TCEQ_MPV1_2024
TX | 48285 | Lavaca | Western Gulf | Gas Wells: Control Efficiency (%) | 0 | CENSARA_STUDY_2012 | 0 | CENSARA_STUDY_2012_AVERAGE | 98 | TCEQ_MPV1_2024
TX | 48287 | Lee | Western Gulf | Gas Wells: Annual Frequency of Events (# DAYS) | 22.2 | CENSARA_STUDY_2012 | 1 | EPA_2013b | 0.71 | CENRAP_STUDY_2008
TX | 48287 | Lee | Western Gulf | Gas Wells: Volume of Gas Flared (MCF/event) | 0 | CENSARA_STUDY_2012 | 0 | CENSARA_STUDY_2012_AVERAGE | 50 | TCEQ_MPV1_2024
TX | 48287 | Lee | Western Gulf | Gas Wells: Volume of Gas Vented (MCF/event) | 6.141985 | CENSARA_STUDY_2012 |  | EPA_2013b | 173.9 | CENRAP_STUDY_2008
TX | 48287 | Lee | Western Gulf | Gas Wells: Control Method Used | NA | CENSARA_STUDY_2012 | NA | CENSARA_STUDY_2012_AVERAGE | FLARE | TCEQ_MPV1_2024
TX | 48287 | Lee | Western Gulf | Gas Wells: Fraction of Liquids Unloading Controlled | 0 | CENSARA_STUDY_2012 | 0 | CENSARA_STUDY_2012_AVERAGE | 0.5 | TCEQ_MPV1_2024
TX | 48287 | Lee | Western Gulf | Gas Wells: Control Efficiency (%) | 0 | CENSARA_STUDY_2012 | 0 | CENSARA_STUDY_2012_AVERAGE | 98 | TCEQ_MPV1_2024
TX | 48289 | Leon | East Texas Basin | Gas Wells: Annual Frequency of Events (# DAYS) | 22.2 | CENSARA_STUDY_2012 | 1 | EPA_2013b | 1.09 | CENRAP_STUDY_2008
TX | 48289 | Leon | East Texas Basin | Gas Wells: Volume of Gas Flared (MCF/event) | 0 | CENSARA_STUDY_2012 | 0 | CENSARA_STUDY_2012_AVERAGE | 50 | TCEQ_MPV1_2024
TX | 48289 | Leon | East Texas Basin | Gas Wells: Volume of Gas Vented (MCF/event) | 6.141985 | CENSARA_STUDY_2012 |  | EPA_2013b | 31.67 | CENRAP_STUDY_2008
TX | 48289 | Leon | East Texas Basin | Gas Wells: Control Method Used | NA | CENSARA_STUDY_2012 | NA | CENSARA_STUDY_2012_AVERAGE | FLARE | TCEQ_MPV1_2024
TX | 48289 | Leon | East Texas Basin | Gas Wells: Fraction of Liquids Unloading Controlled | 0 | CENSARA_STUDY_2012 | 0 | CENSARA_STUDY_2012_AVERAGE | 0.5 | TCEQ_MPV1_2024
TX | 48289 | Leon | East Texas Basin | Gas Wells: Control Efficiency (%) | 0 | CENSARA_STUDY_2012 | 0 | CENSARA_STUDY_2012_AVERAGE | 98 | TCEQ_MPV1_2024
TX | 48291 | Liberty | Western Gulf | Gas Wells: Annual Frequency of Events (# DAYS) | 22.2 | CENSARA_STUDY_2012 | 1 | EPA_2013b | 0.71 | CENRAP_STUDY_2008
TX | 48291 | Liberty | Western Gulf | Gas Wells: Volume of Gas Flared (MCF/event) | 0 | CENSARA_STUDY_2012 | 0 | CENSARA_STUDY_2012_AVERAGE | 50 | TCEQ_MPV1_2024
TX | 48291 | Liberty | Western Gulf | Gas Wells: Volume of Gas Vented (MCF/event) | 6.141985 | CENSARA_STUDY_2012 |  | EPA_2013b | 173.9 | CENRAP_STUDY_2008
TX | 48291 | Liberty | Western Gulf | Gas Wells: Control Method Used | NA | CENSARA_STUDY_2012 | NA | CENSARA_STUDY_2012_AVERAGE | FLARE | TCEQ_MPV1_2024
TX | 48291 | Liberty | Western Gulf | Gas Wells: Fraction of Liquids Unloading Controlled | 0 | CENSARA_STUDY_2012 | 0 | CENSARA_STUDY_2012_AVERAGE | 0.5 | TCEQ_MPV1_2024
TX | 48291 | Liberty | Western Gulf | Gas Wells: Control Efficiency (%) | 0 | CENSARA_STUDY_2012 | 0 | CENSARA_STUDY_2012_AVERAGE | 98 | TCEQ_MPV1_2024
TX | 48293 | Limestone | East Texas Basin | Gas Wells: Annual Frequency of Events (# DAYS) | 22.2 | CENSARA_STUDY_2012 | 1 | EPA_2013b | 1.09 | CENRAP_STUDY_2008
TX | 48293 | Limestone | East Texas Basin | Gas Wells: Volume of Gas Flared (MCF/event) | 0 | CENSARA_STUDY_2012 | 0 | CENSARA_STUDY_2012_AVERAGE | 50 | TCEQ_MPV1_2024
TX | 48293 | Limestone | East Texas Basin | Gas Wells: Volume of Gas Vented (MCF/event) | 6.141985 | CENSARA_STUDY_2012 |  | EPA_2013b | 31.67 | CENRAP_STUDY_2008
TX | 48293 | Limestone | East Texas Basin | Gas Wells: Control Method Used | NA | CENSARA_STUDY_2012 | NA | CENSARA_STUDY_2012_AVERAGE | FLARE | TCEQ_MPV1_2024
TX | 48293 | Limestone | East Texas Basin | Gas Wells: Fraction of Liquids Unloading Controlled | 0 | CENSARA_STUDY_2012 | 0 | CENSARA_STUDY_2012_AVERAGE | 0.5 | TCEQ_MPV1_2024
TX | 48293 | Limestone | East Texas Basin | Gas Wells: Control Efficiency (%) | 0 | CENSARA_STUDY_2012 | 0 | CENSARA_STUDY_2012_AVERAGE | 98 | TCEQ_MPV1_2024
TX | 48295 | Lipscomb | Anadarko Basin | Gas Wells: Annual Frequency of Events (# DAYS) | 22 | CENSARA_STUDY_2012 | 1 | EPA_2013b | 22 | CENSARA_STUDY_2012
TX | 48295 | Lipscomb | Anadarko Basin | Gas Wells: Volume of Gas Flared (MCF/event) | 0 | CENSARA_STUDY_2012 | 0 | CENSARA_STUDY_2012_AVERAGE | 0 | CENSARA_STUDY_2012
TX | 48295 | Lipscomb | Anadarko Basin | Gas Wells: Volume of Gas Vented (MCF/event) | 8.680441 | CENSARA_STUDY_2012 |  | EPA_2013b | 8.680441 | CENSARA_STUDY_2012
TX | 48295 | Lipscomb | Anadarko Basin | Gas Wells: Control Method Used | Plunger lift/ESP/ Beam Pump | CENSARA_STUDY_2012 | NA | CENSARA_STUDY_2012_AVERAGE | Plunger lift/ESP/ Beam Pump | CENSARA_STUDY_2012
TX | 48295 | Lipscomb | Anadarko Basin | Gas Wells: Fraction of Liquids Unloading Controlled | 0.7424242 | CENSARA_STUDY_2012 | 0 | CENSARA_STUDY_2012_AVERAGE | 0.7424242 | CENSARA_STUDY_2012
TX | 48295 | Lipscomb | Anadarko Basin | Gas Wells: Control Efficiency (%) | 70.63059 | CENSARA_STUDY_2012 | 0 | CENSARA_STUDY_2012_AVERAGE | 70.63059 | CENSARA_STUDY_2012
TX | 48297 | Live Oak | Western Gulf | Gas Wells: Annual Frequency of Events (# DAYS) | 22.2 | CENSARA_STUDY_2012 | 1 | EPA_2013b | 0.71 | CENRAP_STUDY_2008
TX | 48297 | Live Oak | Western Gulf | Gas Wells: Volume of Gas Flared (MCF/event) | 0 | CENSARA_STUDY_2012 | 0 | CENSARA_STUDY_2012_AVERAGE | 50 | TCEQ_MPV1_2024
TX | 48297 | Live Oak | Western Gulf | Gas Wells: Volume of Gas Vented (MCF/event) | 6.141985 | CENSARA_STUDY_2012 |  | EPA_2013b | 173.9 | CENRAP_STUDY_2008
TX | 48297 | Live Oak | Western Gulf | Gas Wells: Control Method Used | NA | CENSARA_STUDY_2012 | NA | CENSARA_STUDY_2012_AVERAGE | FLARE | TCEQ_MPV1_2024
TX | 48297 | Live Oak | Western Gulf | Gas Wells: Fraction of Liquids Unloading Controlled | 0 | CENSARA_STUDY_2012 | 0 | CENSARA_STUDY_2012_AVERAGE | 0.5 | TCEQ_MPV1_2024
TX | 48297 | Live Oak | Western Gulf | Gas Wells: Control Efficiency (%) | 0 | CENSARA_STUDY_2012 | 0 | CENSARA_STUDY_2012_AVERAGE | 98 | TCEQ_MPV1_2024
TX | 48299 | Llano | Bend Arch-Fort Worth Basin | Gas Wells: Annual Frequency of Events (# DAYS) | 22.2 | CENSARA_STUDY_2012 | 1 | EPA_2013b | 1.54 | CENRAP_STUDY_2008
TX | 48299 | Llano | Bend Arch-Fort Worth Basin | Gas Wells: Volume of Gas Flared (MCF/event) | 0 | CENSARA_STUDY_2012 | 0 | CENSARA_STUDY_2012_AVERAGE | 50 | TCEQ_MPV1_2024
TX | 48299 | Llano | Bend Arch-Fort Worth Basin | Gas Wells: Volume of Gas Vented (MCF/event) | 6.141985 | CENSARA_STUDY_2012 |  | EPA_2013b | 38.9 | CENRAP_STUDY_2008
TX | 48299 | Llano | Bend Arch-Fort Worth Basin | Gas Wells: Control Method Used | NA | CENSARA_STUDY_2012 | NA | CENSARA_STUDY_2012_AVERAGE | FLARE | TCEQ_MPV1_2024
TX | 48299 | Llano | Bend Arch-Fort Worth Basin | Gas Wells: Fraction of Liquids Unloading Controlled | 0 | CENSARA_STUDY_2012 | 0 | CENSARA_STUDY_2012_AVERAGE | 0.5 | TCEQ_MPV1_2024
TX | 48299 | Llano | Bend Arch-Fort Worth Basin | Gas Wells: Control Efficiency (%) | 0 | CENSARA_STUDY_2012 | 0 | CENSARA_STUDY_2012_AVERAGE | 98 | TCEQ_MPV1_2024
TX | 48301 | Loving | Permian Basin | Gas Wells: Annual Frequency of Events (# DAYS) | 5 | CENSARA_STUDY_2012 | 1 | EPA_2013b | 5 | CENSARA_STUDY_2012
TX | 48301 | Loving | Permian Basin | Gas Wells: Volume of Gas Flared (MCF/event) | 50 | CENSARA_STUDY_2012 | 0 | CENSARA_STUDY_2012_AVERAGE | 50 | CENSARA_STUDY_2012
TX | 48301 | Loving | Permian Basin | Gas Wells: Volume of Gas Vented (MCF/event) | 50 | CENSARA_STUDY_2012 |  | EPA_2013b | 50 | CENSARA_STUDY_2012
TX | 48301 | Loving | Permian Basin | Gas Wells: Control Method Used | FLARE | CENSARA_STUDY_2012 | NA | CENSARA_STUDY_2012_AVERAGE | FLARE | CENSARA_STUDY_2012
TX | 48301 | Loving | Permian Basin | Gas Wells: Fraction of Liquids Unloading Controlled | 0.5 | CENSARA_STUDY_2012 | 0 | CENSARA_STUDY_2012_AVERAGE | 0.5 | CENSARA_STUDY_2012
TX | 48301 | Loving | Permian Basin | Gas Wells: Control Efficiency (%) | 98 | CENSARA_STUDY_2012 | 0 | CENSARA_STUDY_2012_AVERAGE | 98 | CENSARA_STUDY_2012
TX | 48303 | Lubbock | Permian Basin | Gas Wells: Annual Frequency of Events (# DAYS) | 5 | CENSARA_STUDY_2012 | 1 | EPA_2013b | 5 | CENSARA_STUDY_2012
TX | 48303 | Lubbock | Permian Basin | Gas Wells: Volume of Gas Flared (MCF/event) | 50 | CENSARA_STUDY_2012 | 0 | CENSARA_STUDY_2012_AVERAGE | 50 | CENSARA_STUDY_2012
TX | 48303 | Lubbock | Permian Basin | Gas Wells: Volume of Gas Vented (MCF/event) | 50 | CENSARA_STUDY_2012 |  | EPA_2013b | 50 | CENSARA_STUDY_2012
TX | 48303 | Lubbock | Permian Basin | Gas Wells: Control Method Used | FLARE | CENSARA_STUDY_2012 | NA | CENSARA_STUDY_2012_AVERAGE | FLARE | CENSARA_STUDY_2012
TX | 48303 | Lubbock | Permian Basin | Gas Wells: Fraction of Liquids Unloading Controlled | 0.5 | CENSARA_STUDY_2012 | 0 | CENSARA_STUDY_2012_AVERAGE | 0.5 | CENSARA_STUDY_2012
TX | 48303 | Lubbock | Permian Basin | Gas Wells: Control Efficiency (%) | 98 | CENSARA_STUDY_2012 | 0 | CENSARA_STUDY_2012_AVERAGE | 98 | CENSARA_STUDY_2012
TX | 48305 | Lynn | Permian Basin | Gas Wells: Annual Frequency of Events (# DAYS) | 5 | CENSARA_STUDY_2012 | 1 | EPA_2013b | 5 | CENSARA_STUDY_2012
TX | 48305 | Lynn | Permian Basin | Gas Wells: Volume of Gas Flared (MCF/event) | 50 | CENSARA_STUDY_2012 | 0 | CENSARA_STUDY_2012_AVERAGE | 50 | CENSARA_STUDY_2012
TX | 48305 | Lynn | Permian Basin | Gas Wells: Volume of Gas Vented (MCF/event) | 50 | CENSARA_STUDY_2012 |  | EPA_2013b | 50 | CENSARA_STUDY_2012
TX | 48305 | Lynn | Permian Basin | Gas Wells: Control Method Used | FLARE | CENSARA_STUDY_2012 | NA | CENSARA_STUDY_2012_AVERAGE | FLARE | CENSARA_STUDY_2012
TX | 48305 | Lynn | Permian Basin | Gas Wells: Fraction of Liquids Unloading Controlled | 0.5 | CENSARA_STUDY_2012 | 0 | CENSARA_STUDY_2012_AVERAGE | 0.5 | CENSARA_STUDY_2012
TX | 48305 | Lynn | Permian Basin | Gas Wells: Control Efficiency (%) | 98 | CENSARA_STUDY_2012 | 0 | CENSARA_STUDY_2012_AVERAGE | 98 | CENSARA_STUDY_2012
TX | 48307 | McCulloch | Bend Arch-Fort Worth Basin | Gas Wells: Annual Frequency of Events (# DAYS) | 22.2 | CENSARA_STUDY_2012 | 1 | EPA_2013b | 1.54 | CENRAP_STUDY_2008
TX | 48307 | McCulloch | Bend Arch-Fort Worth Basin | Gas Wells: Volume of Gas Flared (MCF/event) | 0 | CENSARA_STUDY_2012 | 0 | CENSARA_STUDY_2012_AVERAGE | 50 | TCEQ_MPV1_2024
TX | 48307 | McCulloch | Bend Arch-Fort Worth Basin | Gas Wells: Volume of Gas Vented (MCF/event) | 6.141985 | CENSARA_STUDY_2012 |  | EPA_2013b | 38.9 | CENRAP_STUDY_2008
TX | 48307 | McCulloch | Bend Arch-Fort Worth Basin | Gas Wells: Control Method Used | NA | CENSARA_STUDY_2012 | NA | CENSARA_STUDY_2012_AVERAGE | FLARE | TCEQ_MPV1_2024
TX | 48307 | McCulloch | Bend Arch-Fort Worth Basin | Gas Wells: Fraction of Liquids Unloading Controlled | 0 | CENSARA_STUDY_2012 | 0 | CENSARA_STUDY_2012_AVERAGE | 0.5 | TCEQ_MPV1_2024
TX | 48307 | McCulloch | Bend Arch-Fort Worth Basin | Gas Wells: Control Efficiency (%) | 0 | CENSARA_STUDY_2012 | 0 | CENSARA_STUDY_2012_AVERAGE | 98 | TCEQ_MPV1_2024
TX | 48309 | McLennan | Bend Arch-Fort Worth Basin | Gas Wells: Annual Frequency of Events (# DAYS) | 22.2 | CENSARA_STUDY_2012 | 1 | EPA_2013b | 1.54 | CENRAP_STUDY_2008
TX | 48309 | McLennan | Bend Arch-Fort Worth Basin | Gas Wells: Volume of Gas Flared (MCF/event) | 0 | CENSARA_STUDY_2012 | 0 | CENSARA_STUDY_2012_AVERAGE | 50 | TCEQ_MPV1_2024
TX | 48309 | McLennan | Bend Arch-Fort Worth Basin | Gas Wells: Volume of Gas Vented (MCF/event) | 6.141985 | CENSARA_STUDY_2012 |  | EPA_2013b | 38.9 | CENRAP_STUDY_2008
TX | 48309 | McLennan | Bend Arch-Fort Worth Basin | Gas Wells: Control Method Used | NA | CENSARA_STUDY_2012 | NA | CENSARA_STUDY_2012_AVERAGE | FLARE | TCEQ_MPV1_2024
TX | 48309 | McLennan | Bend Arch-Fort Worth Basin | Gas Wells: Fraction of Liquids Unloading Controlled | 0 | CENSARA_STUDY_2012 | 0 | CENSARA_STUDY_2012_AVERAGE | 0.5 | TCEQ_MPV1_2024
TX | 48309 | McLennan | Bend Arch-Fort Worth Basin | Gas Wells: Control Efficiency (%) | 0 | CENSARA_STUDY_2012 | 0 | CENSARA_STUDY_2012_AVERAGE | 98 | TCEQ_MPV1_2024
TX | 48311 | McMullen | Western Gulf | Gas Wells: Annual Frequency of Events (# DAYS) | 22.2 | CENSARA_STUDY_2012 | 1 | EPA_2013b | 0.71 | CENRAP_STUDY_2008
TX | 48311 | McMullen | Western Gulf | Gas Wells: Volume of Gas Flared (MCF/event) | 0 | CENSARA_STUDY_2012 | 0 | CENSARA_STUDY_2012_AVERAGE | 50 | TCEQ_MPV1_2024
TX | 48311 | McMullen | Western Gulf | Gas Wells: Volume of Gas Vented (MCF/event) | 6.141985 | CENSARA_STUDY_2012 |  | EPA_2013b | 173.9 | CENRAP_STUDY_2008
TX | 48311 | McMullen | Western Gulf | Gas Wells: Control Method Used | NA | CENSARA_STUDY_2012 | NA | CENSARA_STUDY_2012_AVERAGE | FLARE | TCEQ_MPV1_2024
TX | 48311 | McMullen | Western Gulf | Gas Wells: Fraction of Liquids Unloading Controlled | 0 | CENSARA_STUDY_2012 | 0 | CENSARA_STUDY_2012_AVERAGE | 0.5 | TCEQ_MPV1_2024
TX | 48311 | McMullen | Western Gulf | Gas Wells: Control Efficiency (%) | 0 | CENSARA_STUDY_2012 | 0 | CENSARA_STUDY_2012_AVERAGE | 98 | TCEQ_MPV1_2024
TX | 48313 | Madison | Western Gulf | Gas Wells: Annual Frequency of Events (# DAYS) | 22.2 | CENSARA_STUDY_2012 | 1 | EPA_2013b | 0.71 | CENRAP_STUDY_2008
TX | 48313 | Madison | Western Gulf | Gas Wells: Volume of Gas Flared (MCF/event) | 0 | CENSARA_STUDY_2012 | 0 | CENSARA_STUDY_2012_AVERAGE | 50 | TCEQ_MPV1_2024
TX | 48313 | Madison | Western Gulf | Gas Wells: Volume of Gas Vented (MCF/event) | 6.141985 | CENSARA_STUDY_2012 |  | EPA_2013b | 173.9 | CENRAP_STUDY_2008
TX | 48313 | Madison | Western Gulf | Gas Wells: Control Method Used | NA | CENSARA_STUDY_2012 | NA | CENSARA_STUDY_2012_AVERAGE | FLARE | TCEQ_MPV1_2024
TX | 48313 | Madison | Western Gulf | Gas Wells: Fraction of Liquids Unloading Controlled | 0 | CENSARA_STUDY_2012 | 0 | CENSARA_STUDY_2012_AVERAGE | 0.5 | TCEQ_MPV1_2024
TX | 48313 | Madison | Western Gulf | Gas Wells: Control Efficiency (%) | 0 | CENSARA_STUDY_2012 | 0 | CENSARA_STUDY_2012_AVERAGE | 98 | TCEQ_MPV1_2024
TX | 48315 | Marion | East Texas Basin | Gas Wells: Annual Frequency of Events (# DAYS) | 22.2 | CENSARA_STUDY_2012 | 1 | EPA_2013b | 1.09 | CENRAP_STUDY_2008
TX | 48315 | Marion | East Texas Basin | Gas Wells: Volume of Gas Flared (MCF/event) | 0 | CENSARA_STUDY_2012 | 0 | CENSARA_STUDY_2012_AVERAGE | 50 | TCEQ_MPV1_2024
TX | 48315 | Marion | East Texas Basin | Gas Wells: Volume of Gas Vented (MCF/event) | 6.141985 | CENSARA_STUDY_2012 |  | EPA_2013b | 31.67 | CENRAP_STUDY_2008
TX | 48315 | Marion | East Texas Basin | Gas Wells: Control Method Used | NA | CENSARA_STUDY_2012 | NA | CENSARA_STUDY_2012_AVERAGE | FLARE | TCEQ_MPV1_2024
TX | 48315 | Marion | East Texas Basin | Gas Wells: Fraction of Liquids Unloading Controlled | 0 | CENSARA_STUDY_2012 | 0 | CENSARA_STUDY_2012_AVERAGE | 0.5 | TCEQ_MPV1_2024
TX | 48315 | Marion | East Texas Basin | Gas Wells: Control Efficiency (%) | 0 | CENSARA_STUDY_2012 | 0 | CENSARA_STUDY_2012_AVERAGE | 98 | TCEQ_MPV1_2024
TX | 48317 | Martin | Permian Basin | Gas Wells: Annual Frequency of Events (# DAYS) | 5 | CENSARA_STUDY_2012 | 1 | EPA_2013b | 5 | CENSARA_STUDY_2012
TX | 48317 | Martin | Permian Basin | Gas Wells: Volume of Gas Flared (MCF/event) | 50 | CENSARA_STUDY_2012 | 0 | CENSARA_STUDY_2012_AVERAGE | 50 | CENSARA_STUDY_2012
TX | 48317 | Martin | Permian Basin | Gas Wells: Volume of Gas Vented (MCF/event) | 50 | CENSARA_STUDY_2012 |  | EPA_2013b | 50 | CENSARA_STUDY_2012
TX | 48317 | Martin | Permian Basin | Gas Wells: Control Method Used | FLARE | CENSARA_STUDY_2012 | NA | CENSARA_STUDY_2012_AVERAGE | FLARE | CENSARA_STUDY_2012
TX | 48317 | Martin | Permian Basin | Gas Wells: Fraction of Liquids Unloading Controlled | 0.5 | CENSARA_STUDY_2012 | 0 | CENSARA_STUDY_2012_AVERAGE | 0.5 | CENSARA_STUDY_2012
TX | 48317 | Martin | Permian Basin | Gas Wells: Control Efficiency (%) | 98 | CENSARA_STUDY_2012 | 0 | CENSARA_STUDY_2012_AVERAGE | 98 | CENSARA_STUDY_2012
TX | 48319 | Mason | Bend Arch-Fort Worth Basin | Gas Wells: Annual Frequency of Events (# DAYS) | 22.2 | CENSARA_STUDY_2012 | 1 | EPA_2013b | 1.54 | CENRAP_STUDY_2008
TX | 48319 | Mason | Bend Arch-Fort Worth Basin | Gas Wells: Volume of Gas Flared (MCF/event) | 0 | CENSARA_STUDY_2012 | 0 | CENSARA_STUDY_2012_AVERAGE | 50 | TCEQ_MPV1_2024
TX | 48319 | Mason | Bend Arch-Fort Worth Basin | Gas Wells: Volume of Gas Vented (MCF/event) | 6.141985 | CENSARA_STUDY_2012 |  | EPA_2013b | 38.9 | CENRAP_STUDY_2008
TX | 48319 | Mason | Bend Arch-Fort Worth Basin | Gas Wells: Control Method Used | NA | CENSARA_STUDY_2012 | NA | CENSARA_STUDY_2012_AVERAGE | FLARE | TCEQ_MPV1_2024
TX | 48319 | Mason | Bend Arch-Fort Worth Basin | Gas Wells: Fraction of Liquids Unloading Controlled | 0 | CENSARA_STUDY_2012 | 0 | CENSARA_STUDY_2012_AVERAGE | 0.5 | TCEQ_MPV1_2024
TX | 48319 | Mason | Bend Arch-Fort Worth Basin | Gas Wells: Control Efficiency (%) | 0 | CENSARA_STUDY_2012 | 0 | CENSARA_STUDY_2012_AVERAGE | 98 | TCEQ_MPV1_2024
TX | 48321 | Matagorda | Western Gulf | Gas Wells: Annual Frequency of Events (# DAYS) | 22.2 | CENSARA_STUDY_2012 | 1 | EPA_2013b | 0.71 | CENRAP_STUDY_2008
TX | 48321 | Matagorda | Western Gulf | Gas Wells: Volume of Gas Flared (MCF/event) | 0 | CENSARA_STUDY_2012 | 0 | CENSARA_STUDY_2012_AVERAGE | 50 | TCEQ_MPV1_2024
TX | 48321 | Matagorda | Western Gulf | Gas Wells: Volume of Gas Vented (MCF/event) | 6.141985 | CENSARA_STUDY_2012 |  | EPA_2013b | 173.9 | CENRAP_STUDY_2008
TX | 48321 | Matagorda | Western Gulf | Gas Wells: Control Method Used | NA | CENSARA_STUDY_2012 | NA | CENSARA_STUDY_2012_AVERAGE | FLARE | TCEQ_MPV1_2024
TX | 48321 | Matagorda | Western Gulf | Gas Wells: Fraction of Liquids Unloading Controlled | 0 | CENSARA_STUDY_2012 | 0 | CENSARA_STUDY_2012_AVERAGE | 0.5 | TCEQ_MPV1_2024
TX | 48321 | Matagorda | Western Gulf | Gas Wells: Control Efficiency (%) | 0 | CENSARA_STUDY_2012 | 0 | CENSARA_STUDY_2012_AVERAGE | 98 | TCEQ_MPV1_2024
TX | 48323 | Maverick | Western Gulf | Gas Wells: Annual Frequency of Events (# DAYS) | 22.2 | CENSARA_STUDY_2012 | 1 | EPA_2013b | 0.71 | CENRAP_STUDY_2008
TX | 48323 | Maverick | Western Gulf | Gas Wells: Volume of Gas Flared (MCF/event) | 0 | CENSARA_STUDY_2012 | 0 | CENSARA_STUDY_2012_AVERAGE | 50 | TCEQ_MPV1_2024
TX | 48323 | Maverick | Western Gulf | Gas Wells: Volume of Gas Vented (MCF/event) | 6.141985 | CENSARA_STUDY_2012 |  | EPA_2013b | 173.9 | CENRAP_STUDY_2008
TX | 48323 | Maverick | Western Gulf | Gas Wells: Control Method Used | NA | CENSARA_STUDY_2012 | NA | CENSARA_STUDY_2012_AVERAGE | FLARE | TCEQ_MPV1_2024
TX | 48323 | Maverick | Western Gulf | Gas Wells: Fraction of Liquids Unloading Controlled | 0 | CENSARA_STUDY_2012 | 0 | CENSARA_STUDY_2012_AVERAGE | 0.5 | TCEQ_MPV1_2024
TX | 48323 | Maverick | Western Gulf | Gas Wells: Control Efficiency (%) | 0 | CENSARA_STUDY_2012 | 0 | CENSARA_STUDY_2012_AVERAGE | 98 | TCEQ_MPV1_2024
TX | 48325 | Medina | Western Gulf | Gas Wells: Annual Frequency of Events (# DAYS) | 22.2 | CENSARA_STUDY_2012 | 1 | EPA_2013b | 0.71 | CENRAP_STUDY_2008
TX | 48325 | Medina | Western Gulf | Gas Wells: Volume of Gas Flared (MCF/event) | 0 | CENSARA_STUDY_2012 | 0 | CENSARA_STUDY_2012_AVERAGE | 50 | TCEQ_MPV1_2024
TX | 48325 | Medina | Western Gulf | Gas Wells: Volume of Gas Vented (MCF/event) | 6.141985 | CENSARA_STUDY_2012 |  | EPA_2013b | 173.9 | CENRAP_STUDY_2008
TX | 48325 | Medina | Western Gulf | Gas Wells: Control Method Used | NA | CENSARA_STUDY_2012 | NA | CENSARA_STUDY_2012_AVERAGE | FLARE | TCEQ_MPV1_2024
TX | 48325 | Medina | Western Gulf | Gas Wells: Fraction of Liquids Unloading Controlled | 0 | CENSARA_STUDY_2012 | 0 | CENSARA_STUDY_2012_AVERAGE | 0.5 | TCEQ_MPV1_2024
TX | 48325 | Medina | Western Gulf | Gas Wells: Control Efficiency (%) | 0 | CENSARA_STUDY_2012 | 0 | CENSARA_STUDY_2012_AVERAGE | 98 | TCEQ_MPV1_2024
TX | 48327 | Menard | Bend Arch-Fort Worth Basin | Gas Wells: Annual Frequency of Events (# DAYS) | 22.2 | CENSARA_STUDY_2012 | 1 | EPA_2013b | 1.54 | CENRAP_STUDY_2008
TX | 48327 | Menard | Bend Arch-Fort Worth Basin | Gas Wells: Volume of Gas Flared (MCF/event) | 0 | CENSARA_STUDY_2012 | 0 | CENSARA_STUDY_2012_AVERAGE | 50 | TCEQ_MPV1_2024
TX | 48327 | Menard | Bend Arch-Fort Worth Basin | Gas Wells: Volume of Gas Vented (MCF/event) | 6.141985 | CENSARA_STUDY_2012 |  | EPA_2013b | 38.9 | CENRAP_STUDY_2008
TX | 48327 | Menard | Bend Arch-Fort Worth Basin | Gas Wells: Control Method Used | NA | CENSARA_STUDY_2012 | NA | CENSARA_STUDY_2012_AVERAGE | FLARE | TCEQ_MPV1_2024
TX | 48327 | Menard | Bend Arch-Fort Worth Basin | Gas Wells: Fraction of Liquids Unloading Controlled | 0 | CENSARA_STUDY_2012 | 0 | CENSARA_STUDY_2012_AVERAGE | 0.5 | TCEQ_MPV1_2024
TX | 48327 | Menard | Bend Arch-Fort Worth Basin | Gas Wells: Control Efficiency (%) | 0 | CENSARA_STUDY_2012 | 0 | CENSARA_STUDY_2012_AVERAGE | 98 | TCEQ_MPV1_2024
TX | 48329 | Midland | Permian Basin | Gas Wells: Annual Frequency of Events (# DAYS) | 5 | CENSARA_STUDY_2012 | 1 | EPA_2013b | 5 | CENSARA_STUDY_2012
TX | 48329 | Midland | Permian Basin | Gas Wells: Volume of Gas Flared (MCF/event) | 50 | CENSARA_STUDY_2012 | 0 | CENSARA_STUDY_2012_AVERAGE | 50 | CENSARA_STUDY_2012
TX | 48329 | Midland | Permian Basin | Gas Wells: Volume of Gas Vented (MCF/event) | 50 | CENSARA_STUDY_2012 |  | EPA_2013b | 50 | CENSARA_STUDY_2012
TX | 48329 | Midland | Permian Basin | Gas Wells: Control Method Used | FLARE | CENSARA_STUDY_2012 | NA | CENSARA_STUDY_2012_AVERAGE | FLARE | CENSARA_STUDY_2012
TX | 48329 | Midland | Permian Basin | Gas Wells: Fraction of Liquids Unloading Controlled | 0.5 | CENSARA_STUDY_2012 | 0 | CENSARA_STUDY_2012_AVERAGE | 0.5 | CENSARA_STUDY_2012
TX | 48329 | Midland | Permian Basin | Gas Wells: Control Efficiency (%) | 98 | CENSARA_STUDY_2012 | 0 | CENSARA_STUDY_2012_AVERAGE | 98 | CENSARA_STUDY_2012
TX | 48331 | Milam | Western Gulf | Gas Wells: Annual Frequency of Events (# DAYS) | 22.2 | CENSARA_STUDY_2012 | 1 | EPA_2013b | 0.71 | CENRAP_STUDY_2008
TX | 48331 | Milam | Western Gulf | Gas Wells: Volume of Gas Flared (MCF/event) | 0 | CENSARA_STUDY_2012 | 0 | CENSARA_STUDY_2012_AVERAGE | 50 | TCEQ_MPV1_2024
TX | 48331 | Milam | Western Gulf | Gas Wells: Volume of Gas Vented (MCF/event) | 6.141985 | CENSARA_STUDY_2012 |  | EPA_2013b | 173.9 | CENRAP_STUDY_2008
TX | 48331 | Milam | Western Gulf | Gas Wells: Control Method Used | NA | CENSARA_STUDY_2012 | NA | CENSARA_STUDY_2012_AVERAGE | FLARE | TCEQ_MPV1_2024
TX | 48331 | Milam | Western Gulf | Gas Wells: Fraction of Liquids Unloading Controlled | 0 | CENSARA_STUDY_2012 | 0 | CENSARA_STUDY_2012_AVERAGE | 0.5 | TCEQ_MPV1_2024
TX | 48331 | Milam | Western Gulf | Gas Wells: Control Efficiency (%) | 0 | CENSARA_STUDY_2012 | 0 | CENSARA_STUDY_2012_AVERAGE | 98 | TCEQ_MPV1_2024
TX | 48333 | Mills | Bend Arch-Fort Worth Basin | Gas Wells: Annual Frequency of Events (# DAYS) | 22.2 | CENSARA_STUDY_2012 | 1 | EPA_2013b | 1.54 | CENRAP_STUDY_2008
TX | 48333 | Mills | Bend Arch-Fort Worth Basin | Gas Wells: Volume of Gas Flared (MCF/event) | 0 | CENSARA_STUDY_2012 | 0 | CENSARA_STUDY_2012_AVERAGE | 50 | TCEQ_MPV1_2024
TX | 48333 | Mills | Bend Arch-Fort Worth Basin | Gas Wells: Volume of Gas Vented (MCF/event) | 6.141985 | CENSARA_STUDY_2012 |  | EPA_2013b | 38.9 | CENRAP_STUDY_2008
TX | 48333 | Mills | Bend Arch-Fort Worth Basin | Gas Wells: Control Method Used | NA | CENSARA_STUDY_2012 | NA | CENSARA_STUDY_2012_AVERAGE | FLARE | TCEQ_MPV1_2024
TX | 48333 | Mills | Bend Arch-Fort Worth Basin | Gas Wells: Fraction of Liquids Unloading Controlled | 0 | CENSARA_STUDY_2012 | 0 | CENSARA_STUDY_2012_AVERAGE | 0.5 | TCEQ_MPV1_2024
TX | 48333 | Mills | Bend Arch-Fort Worth Basin | Gas Wells: Control Efficiency (%) | 0 | CENSARA_STUDY_2012 | 0 | CENSARA_STUDY_2012_AVERAGE | 98 | TCEQ_MPV1_2024
TX | 48335 | Mitchell | Permian Basin | Gas Wells: Annual Frequency of Events (# DAYS) | 5 | CENSARA_STUDY_2012 | 1 | EPA_2013b | 5 | CENSARA_STUDY_2012
TX | 48335 | Mitchell | Permian Basin | Gas Wells: Volume of Gas Flared (MCF/event) | 50 | CENSARA_STUDY_2012 | 0 | CENSARA_STUDY_2012_AVERAGE | 50 | CENSARA_STUDY_2012
TX | 48335 | Mitchell | Permian Basin | Gas Wells: Volume of Gas Vented (MCF/event) | 50 | CENSARA_STUDY_2012 |  | EPA_2013b | 50 | CENSARA_STUDY_2012
TX | 48335 | Mitchell | Permian Basin | Gas Wells: Control Method Used | FLARE | CENSARA_STUDY_2012 | NA | CENSARA_STUDY_2012_AVERAGE | FLARE | CENSARA_STUDY_2012
TX | 48335 | Mitchell | Permian Basin | Gas Wells: Fraction of Liquids Unloading Controlled | 0.5 | CENSARA_STUDY_2012 | 0 | CENSARA_STUDY_2012_AVERAGE | 0.5 | CENSARA_STUDY_2012
TX | 48335 | Mitchell | Permian Basin | Gas Wells: Control Efficiency (%) | 98 | CENSARA_STUDY_2012 | 0 | CENSARA_STUDY_2012_AVERAGE | 98 | CENSARA_STUDY_2012
TX | 48337 | Montague | Bend Arch-Fort Worth Basin | Gas Wells: Annual Frequency of Events (# DAYS) | 22.2 | CENSARA_STUDY_2012 | 1 | EPA_2013b | 1.54 | CENRAP_STUDY_2008
TX | 48337 | Montague | Bend Arch-Fort Worth Basin | Gas Wells: Volume of Gas Flared (MCF/event) | 0 | CENSARA_STUDY_2012 | 0 | CENSARA_STUDY_2012_AVERAGE | 50 | TCEQ_MPV1_2024
TX | 48337 | Montague | Bend Arch-Fort Worth Basin | Gas Wells: Volume of Gas Vented (MCF/event) | 6.141985 | CENSARA_STUDY_2012 |  | EPA_2013b | 38.9 | CENRAP_STUDY_2008
TX | 48337 | Montague | Bend Arch-Fort Worth Basin | Gas Wells: Control Method Used | NA | CENSARA_STUDY_2012 | NA | CENSARA_STUDY_2012_AVERAGE | FLARE | TCEQ_MPV1_2024
TX | 48337 | Montague | Bend Arch-Fort Worth Basin | Gas Wells: Fraction of Liquids Unloading Controlled | 0 | CENSARA_STUDY_2012 | 0 | CENSARA_STUDY_2012_AVERAGE | 0.5 | TCEQ_MPV1_2024
TX | 48337 | Montague | Bend Arch-Fort Worth Basin | Gas Wells: Control Efficiency (%) | 0 | CENSARA_STUDY_2012 | 0 | CENSARA_STUDY_2012_AVERAGE | 98 | TCEQ_MPV1_2024
TX | 48339 | Montgomery | Western Gulf | Gas Wells: Annual Frequency of Events (# DAYS) | 22.2 | CENSARA_STUDY_2012 | 1 | EPA_2013b | 0.71 | CENRAP_STUDY_2008
TX | 48339 | Montgomery | Western Gulf | Gas Wells: Volume of Gas Flared (MCF/event) | 0 | CENSARA_STUDY_2012 | 0 | CENSARA_STUDY_2012_AVERAGE | 50 | TCEQ_MPV1_2024
TX | 48339 | Montgomery | Western Gulf | Gas Wells: Volume of Gas Vented (MCF/event) | 6.141985 | CENSARA_STUDY_2012 |  | EPA_2013b | 173.9 | CENRAP_STUDY_2008
TX | 48339 | Montgomery | Western Gulf | Gas Wells: Control Method Used | NA | CENSARA_STUDY_2012 | NA | CENSARA_STUDY_2012_AVERAGE | FLARE | TCEQ_MPV1_2024
TX | 48339 | Montgomery | Western Gulf | Gas Wells: Fraction of Liquids Unloading Controlled | 0 | CENSARA_STUDY_2012 | 0 | CENSARA_STUDY_2012_AVERAGE | 0.5 | TCEQ_MPV1_2024
TX | 48339 | Montgomery | Western Gulf | Gas Wells: Control Efficiency (%) | 0 | CENSARA_STUDY_2012 | 0 | CENSARA_STUDY_2012_AVERAGE | 98 | TCEQ_MPV1_2024
TX | 48341 | Moore | Anadarko Basin | Gas Wells: Annual Frequency of Events (# DAYS) | 22 | CENSARA_STUDY_2012 | 1 | EPA_2013b | 22 | CENSARA_STUDY_2012
TX | 48341 | Moore | Anadarko Basin | Gas Wells: Volume of Gas Flared (MCF/event) | 0 | CENSARA_STUDY_2012 | 0 | CENSARA_STUDY_2012_AVERAGE | 0 | CENSARA_STUDY_2012
TX | 48341 | Moore | Anadarko Basin | Gas Wells: Volume of Gas Vented (MCF/event) | 8.680441 | CENSARA_STUDY_2012 |  | EPA_2013b | 8.680441 | CENSARA_STUDY_2012
TX | 48341 | Moore | Anadarko Basin | Gas Wells: Control Method Used | Plunger lift/ESP/ Beam Pump | CENSARA_STUDY_2012 | NA | CENSARA_STUDY_2012_AVERAGE | Plunger lift/ESP/ Beam Pump | CENSARA_STUDY_2012
TX | 48341 | Moore | Anadarko Basin | Gas Wells: Fraction of Liquids Unloading Controlled | 0.7424242 | CENSARA_STUDY_2012 | 0 | CENSARA_STUDY_2012_AVERAGE | 0.7424242 | CENSARA_STUDY_2012
TX | 48341 | Moore | Anadarko Basin | Gas Wells: Control Efficiency (%) | 70.63059 | CENSARA_STUDY_2012 | 0 | CENSARA_STUDY_2012_AVERAGE | 70.63059 | CENSARA_STUDY_2012
TX | 48343 | Morris | East Texas Basin | Gas Wells: Annual Frequency of Events (# DAYS) | 22.2 | CENSARA_STUDY_2012 | 1 | EPA_2013b | 1.09 | CENRAP_STUDY_2008
TX | 48343 | Morris | East Texas Basin | Gas Wells: Volume of Gas Flared (MCF/event) | 0 | CENSARA_STUDY_2012 | 0 | CENSARA_STUDY_2012_AVERAGE | 50 | TCEQ_MPV1_2024
TX | 48343 | Morris | East Texas Basin | Gas Wells: Volume of Gas Vented (MCF/event) | 6.141985 | CENSARA_STUDY_2012 |  | EPA_2013b | 31.67 | CENRAP_STUDY_2008
TX | 48343 | Morris | East Texas Basin | Gas Wells: Control Method Used | NA | CENSARA_STUDY_2012 | NA | CENSARA_STUDY_2012_AVERAGE | FLARE | TCEQ_MPV1_2024
TX | 48343 | Morris | East Texas Basin | Gas Wells: Fraction of Liquids Unloading Controlled | 0 | CENSARA_STUDY_2012 | 0 | CENSARA_STUDY_2012_AVERAGE | 0.5 | TCEQ_MPV1_2024
TX | 48343 | Morris | East Texas Basin | Gas Wells: Control Efficiency (%) | 0 | CENSARA_STUDY_2012 | 0 | CENSARA_STUDY_2012_AVERAGE | 98 | TCEQ_MPV1_2024
TX | 48345 | Motley | Palo Duro Basin | Gas Wells: Annual Frequency of Events (# DAYS) | 22.2 | CENSARA_STUDY_2012 | 1 | EPA_2013b | 2.3 | CENRAP_STUDY_2008
TX | 48345 | Motley | Palo Duro Basin | Gas Wells: Volume of Gas Flared (MCF/event) | 0 | CENSARA_STUDY_2012 | 0 | CENSARA_STUDY_2012_AVERAGE | 50 | TCEQ_MPV1_2024
TX | 48345 | Motley | Palo Duro Basin | Gas Wells: Volume of Gas Vented (MCF/event) | 6.141985 | CENSARA_STUDY_2012 |  | EPA_2013b | 60.4 | CENRAP_STUDY_2008
TX | 48345 | Motley | Palo Duro Basin | Gas Wells: Control Method Used | NA | CENSARA_STUDY_2012 | NA | CENSARA_STUDY_2012_AVERAGE | FLARE | TCEQ_MPV1_2024
TX | 48345 | Motley | Palo Duro Basin | Gas Wells: Fraction of Liquids Unloading Controlled | 0 | CENSARA_STUDY_2012 | 0 | CENSARA_STUDY_2012_AVERAGE | 0.5 | TCEQ_MPV1_2024
TX | 48345 | Motley | Palo Duro Basin | Gas Wells: Control Efficiency (%) | 0 | CENSARA_STUDY_2012 | 0 | CENSARA_STUDY_2012_AVERAGE | 98 | TCEQ_MPV1_2024
TX | 48347 | Nacogdoches | East Texas Basin | Gas Wells: Annual Frequency of Events (# DAYS) | 22.2 | CENSARA_STUDY_2012 | 1 | EPA_2013b | 1.09 | CENRAP_STUDY_2008
TX | 48347 | Nacogdoches | East Texas Basin | Gas Wells: Volume of Gas Flared (MCF/event) | 0 | CENSARA_STUDY_2012 | 0 | CENSARA_STUDY_2012_AVERAGE | 50 | TCEQ_MPV1_2024
TX | 48347 | Nacogdoches | East Texas Basin | Gas Wells: Volume of Gas Vented (MCF/event) | 6.141985 | CENSARA_STUDY_2012 |  | EPA_2013b | 31.67 | CENRAP_STUDY_2008
TX | 48347 | Nacogdoches | East Texas Basin | Gas Wells: Control Method Used | NA | CENSARA_STUDY_2012 | NA | CENSARA_STUDY_2012_AVERAGE | FLARE | TCEQ_MPV1_2024
TX | 48347 | Nacogdoches | East Texas Basin | Gas Wells: Fraction of Liquids Unloading Controlled | 0 | CENSARA_STUDY_2012 | 0 | CENSARA_STUDY_2012_AVERAGE | 0.5 | TCEQ_MPV1_2024
TX | 48347 | Nacogdoches | East Texas Basin | Gas Wells: Control Efficiency (%) | 0 | CENSARA_STUDY_2012 | 0 | CENSARA_STUDY_2012_AVERAGE | 98 | TCEQ_MPV1_2024
TX | 48349 | Navarro | East Texas Basin | Gas Wells: Annual Frequency of Events (# DAYS) | 22.2 | CENSARA_STUDY_2012 | 1 | EPA_2013b | 1.09 | CENRAP_STUDY_2008
TX | 48349 | Navarro | East Texas Basin | Gas Wells: Volume of Gas Flared (MCF/event) | 0 | CENSARA_STUDY_2012 | 0 | CENSARA_STUDY_2012_AVERAGE | 50 | TCEQ_MPV1_2024
TX | 48349 | Navarro | East Texas Basin | Gas Wells: Volume of Gas Vented (MCF/event) | 6.141985 | CENSARA_STUDY_2012 |  | EPA_2013b | 31.67 | CENRAP_STUDY_2008
TX | 48349 | Navarro | East Texas Basin | Gas Wells: Control Method Used | NA | CENSARA_STUDY_2012 | NA | CENSARA_STUDY_2012_AVERAGE | FLARE | TCEQ_MPV1_2024
TX | 48349 | Navarro | East Texas Basin | Gas Wells: Fraction of Liquids Unloading Controlled | 0 | CENSARA_STUDY_2012 | 0 | CENSARA_STUDY_2012_AVERAGE | 0.5 | TCEQ_MPV1_2024
TX | 48349 | Navarro | East Texas Basin | Gas Wells: Control Efficiency (%) | 0 | CENSARA_STUDY_2012 | 0 | CENSARA_STUDY_2012_AVERAGE | 98 | TCEQ_MPV1_2024
TX | 48351 | Newton | Western Gulf | Gas Wells: Annual Frequency of Events (# DAYS) | 22.2 | CENSARA_STUDY_2012 | 1 | EPA_2013b | 0.71 | CENRAP_STUDY_2008
TX | 48351 | Newton | Western Gulf | Gas Wells: Volume of Gas Flared (MCF/event) | 0 | CENSARA_STUDY_2012 | 0 | CENSARA_STUDY_2012_AVERAGE | 50 | TCEQ_MPV1_2024
TX | 48351 | Newton | Western Gulf | Gas Wells: Volume of Gas Vented (MCF/event) | 6.141985 | CENSARA_STUDY_2012 |  | EPA_2013b | 173.9 | CENRAP_STUDY_2008
TX | 48351 | Newton | Western Gulf | Gas Wells: Control Method Used | NA | CENSARA_STUDY_2012 | NA | CENSARA_STUDY_2012_AVERAGE | FLARE | TCEQ_MPV1_2024
TX | 48351 | Newton | Western Gulf | Gas Wells: Fraction of Liquids Unloading Controlled | 0 | CENSARA_STUDY_2012 | 0 | CENSARA_STUDY_2012_AVERAGE | 0.5 | TCEQ_MPV1_2024
TX | 48351 | Newton | Western Gulf | Gas Wells: Control Efficiency (%) | 0 | CENSARA_STUDY_2012 | 0 | CENSARA_STUDY_2012_AVERAGE | 98 | TCEQ_MPV1_2024
TX | 48353 | Nolan | Permian Basin | Gas Wells: Annual Frequency of Events (# DAYS) | 5 | CENSARA_STUDY_2012 | 1 | EPA_2013b | 5 | CENSARA_STUDY_2012
TX | 48353 | Nolan | Permian Basin | Gas Wells: Volume of Gas Flared (MCF/event) | 50 | CENSARA_STUDY_2012 | 0 | CENSARA_STUDY_2012_AVERAGE | 50 | CENSARA_STUDY_2012
TX | 48353 | Nolan | Permian Basin | Gas Wells: Volume of Gas Vented (MCF/event) | 50 | CENSARA_STUDY_2012 |  | EPA_2013b | 50 | CENSARA_STUDY_2012
TX | 48353 | Nolan | Permian Basin | Gas Wells: Control Method Used | FLARE | CENSARA_STUDY_2012 | NA | CENSARA_STUDY_2012_AVERAGE | FLARE | CENSARA_STUDY_2012
TX | 48353 | Nolan | Permian Basin | Gas Wells: Fraction of Liquids Unloading Controlled | 0.5 | CENSARA_STUDY_2012 | 0 | CENSARA_STUDY_2012_AVERAGE | 0.5 | CENSARA_STUDY_2012
TX | 48353 | Nolan | Permian Basin | Gas Wells: Control Efficiency (%) | 98 | CENSARA_STUDY_2012 | 0 | CENSARA_STUDY_2012_AVERAGE | 98 | CENSARA_STUDY_2012
TX | 48355 | Nueces | Western Gulf | Gas Wells: Annual Frequency of Events (# DAYS) | 22.2 | CENSARA_STUDY_2012 | 1 | EPA_2013b | 0.71 | CENRAP_STUDY_2008
TX | 48355 | Nueces | Western Gulf | Gas Wells: Volume of Gas Flared (MCF/event) | 0 | CENSARA_STUDY_2012 | 0 | CENSARA_STUDY_2012_AVERAGE | 50 | TCEQ_MPV1_2024
TX | 48355 | Nueces | Western Gulf | Gas Wells: Volume of Gas Vented (MCF/event) | 6.141985 | CENSARA_STUDY_2012 |  | EPA_2013b | 173.9 | CENRAP_STUDY_2008
TX | 48355 | Nueces | Western Gulf | Gas Wells: Control Method Used | NA | CENSARA_STUDY_2012 | NA | CENSARA_STUDY_2012_AVERAGE | FLARE | TCEQ_MPV1_2024
TX | 48355 | Nueces | Western Gulf | Gas Wells: Fraction of Liquids Unloading Controlled | 0 | CENSARA_STUDY_2012 | 0 | CENSARA_STUDY_2012_AVERAGE | 0.5 | TCEQ_MPV1_2024
TX | 48355 | Nueces | Western Gulf | Gas Wells: Control Efficiency (%) | 0 | CENSARA_STUDY_2012 | 0 | CENSARA_STUDY_2012_AVERAGE | 98 | TCEQ_MPV1_2024
TX | 48357 | Ochiltree | Anadarko Basin | Gas Wells: Annual Frequency of Events (# DAYS) | 22 | CENSARA_STUDY_2012 | 1 | EPA_2013b | 22 | CENSARA_STUDY_2012
TX | 48357 | Ochiltree | Anadarko Basin | Gas Wells: Volume of Gas Flared (MCF/event) | 0 | CENSARA_STUDY_2012 | 0 | CENSARA_STUDY_2012_AVERAGE | 0 | CENSARA_STUDY_2012
TX | 48357 | Ochiltree | Anadarko Basin | Gas Wells: Volume of Gas Vented (MCF/event) | 8.680441 | CENSARA_STUDY_2012 |  | EPA_2013b | 8.680441 | CENSARA_STUDY_2012
TX | 48357 | Ochiltree | Anadarko Basin | Gas Wells: Control Method Used | Plunger lift/ESP/ Beam Pump | CENSARA_STUDY_2012 | NA | CENSARA_STUDY_2012_AVERAGE | Plunger lift/ESP/ Beam Pump | CENSARA_STUDY_2012
TX | 48357 | Ochiltree | Anadarko Basin | Gas Wells: Fraction of Liquids Unloading Controlled | 0.7424242 | CENSARA_STUDY_2012 | 0 | CENSARA_STUDY_2012_AVERAGE | 0.7424242 | CENSARA_STUDY_2012
TX | 48357 | Ochiltree | Anadarko Basin | Gas Wells: Control Efficiency (%) | 70.63059 | CENSARA_STUDY_2012 | 0 | CENSARA_STUDY_2012_AVERAGE | 70.63059 | CENSARA_STUDY_2012
TX | 48359 | Oldham | Palo Duro Basin | Gas Wells: Annual Frequency of Events (# DAYS) | 22.2 | CENSARA_STUDY_2012 | 1 | EPA_2013b | 2.3 | CENRAP_STUDY_2008
TX | 48359 | Oldham | Palo Duro Basin | Gas Wells: Volume of Gas Flared (MCF/event) | 0 | CENSARA_STUDY_2012 | 0 | CENSARA_STUDY_2012_AVERAGE | 50 | TCEQ_MPV1_2024
TX | 48359 | Oldham | Palo Duro Basin | Gas Wells: Volume of Gas Vented (MCF/event) | 6.141985 | CENSARA_STUDY_2012 |  | EPA_2013b | 60.4 | CENRAP_STUDY_2008
TX | 48359 | Oldham | Palo Duro Basin | Gas Wells: Control Method Used | NA | CENSARA_STUDY_2012 | NA | CENSARA_STUDY_2012_AVERAGE | FLARE | TCEQ_MPV1_2024
TX | 48359 | Oldham | Palo Duro Basin | Gas Wells: Fraction of Liquids Unloading Controlled | 0 | CENSARA_STUDY_2012 | 0 | CENSARA_STUDY_2012_AVERAGE | 0.5 | TCEQ_MPV1_2024
TX | 48359 | Oldham | Palo Duro Basin | Gas Wells: Control Efficiency (%) | 0 | CENSARA_STUDY_2012 | 0 | CENSARA_STUDY_2012_AVERAGE | 98 | TCEQ_MPV1_2024
TX | 48361 | Orange | Western Gulf | Gas Wells: Annual Frequency of Events (# DAYS) | 22.2 | CENSARA_STUDY_2012 | 1 | EPA_2013b | 0.71 | CENRAP_STUDY_2008
TX | 48361 | Orange | Western Gulf | Gas Wells: Volume of Gas Flared (MCF/event) | 0 | CENSARA_STUDY_2012 | 0 | CENSARA_STUDY_2012_AVERAGE | 50 | TCEQ_MPV1_2024
TX | 48361 | Orange | Western Gulf | Gas Wells: Volume of Gas Vented (MCF/event) | 6.141985 | CENSARA_STUDY_2012 |  | EPA_2013b | 173.9 | CENRAP_STUDY_2008
TX | 48361 | Orange | Western Gulf | Gas Wells: Control Method Used | NA | CENSARA_STUDY_2012 | NA | CENSARA_STUDY_2012_AVERAGE | FLARE | TCEQ_MPV1_2024
TX | 48361 | Orange | Western Gulf | Gas Wells: Fraction of Liquids Unloading Controlled | 0 | CENSARA_STUDY_2012 | 0 | CENSARA_STUDY_2012_AVERAGE | 0.5 | TCEQ_MPV1_2024
TX | 48361 | Orange | Western Gulf | Gas Wells: Control Efficiency (%) | 0 | CENSARA_STUDY_2012 | 0 | CENSARA_STUDY_2012_AVERAGE | 98 | TCEQ_MPV1_2024
TX | 48363 | Palo Pinto | Bend Arch-Fort Worth Basin | Gas Wells: Annual Frequency of Events (# DAYS) | 22.2 | CENSARA_STUDY_2012 | 1 | EPA_2013b | 1.54 | CENRAP_STUDY_2008
TX | 48363 | Palo Pinto | Bend Arch-Fort Worth Basin | Gas Wells: Volume of Gas Flared (MCF/event) | 0 | CENSARA_STUDY_2012 | 0 | CENSARA_STUDY_2012_AVERAGE | 50 | TCEQ_MPV1_2024
TX | 48363 | Palo Pinto | Bend Arch-Fort Worth Basin | Gas Wells: Volume of Gas Vented (MCF/event) | 6.141985 | CENSARA_STUDY_2012 |  | EPA_2013b | 38.9 | CENRAP_STUDY_2008
TX | 48363 | Palo Pinto | Bend Arch-Fort Worth Basin | Gas Wells: Control Method Used | NA | CENSARA_STUDY_2012 | NA | CENSARA_STUDY_2012_AVERAGE | FLARE | TCEQ_MPV1_2024
TX | 48363 | Palo Pinto | Bend Arch-Fort Worth Basin | Gas Wells: Fraction of Liquids Unloading Controlled | 0 | CENSARA_STUDY_2012 | 0 | CENSARA_STUDY_2012_AVERAGE | 0.5 | TCEQ_MPV1_2024
TX | 48363 | Palo Pinto | Bend Arch-Fort Worth Basin | Gas Wells: Control Efficiency (%) | 0 | CENSARA_STUDY_2012 | 0 | CENSARA_STUDY_2012_AVERAGE | 98 | TCEQ_MPV1_2024
TX | 48365 | Panola | East Texas Basin | Gas Wells: Annual Frequency of Events (# DAYS) | 22.2 | CENSARA_STUDY_2012 | 1 | EPA_2013b | 1.09 | CENRAP_STUDY_2008
TX | 48365 | Panola | East Texas Basin | Gas Wells: Volume of Gas Flared (MCF/event) | 0 | CENSARA_STUDY_2012 | 0 | CENSARA_STUDY_2012_AVERAGE | 50 | TCEQ_MPV1_2024
TX | 48365 | Panola | East Texas Basin | Gas Wells: Volume of Gas Vented (MCF/event) | 6.141985 | CENSARA_STUDY_2012 |  | EPA_2013b | 31.67 | CENRAP_STUDY_2008
TX | 48365 | Panola | East Texas Basin | Gas Wells: Control Method Used | NA | CENSARA_STUDY_2012 | NA | CENSARA_STUDY_2012_AVERAGE | FLARE | TCEQ_MPV1_2024
TX | 48365 | Panola | East Texas Basin | Gas Wells: Fraction of Liquids Unloading Controlled | 0 | CENSARA_STUDY_2012 | 0 | CENSARA_STUDY_2012_AVERAGE | 0.5 | TCEQ_MPV1_2024
TX | 48365 | Panola | East Texas Basin | Gas Wells: Control Efficiency (%) | 0 | CENSARA_STUDY_2012 | 0 | CENSARA_STUDY_2012_AVERAGE | 98 | TCEQ_MPV1_2024
TX | 48367 | Parker | Bend Arch-Fort Worth Basin | Gas Wells: Annual Frequency of Events (# DAYS) | 22.2 | CENSARA_STUDY_2012 | 1 | EPA_2013b | 1.54 | CENRAP_STUDY_2008
TX | 48367 | Parker | Bend Arch-Fort Worth Basin | Gas Wells: Volume of Gas Flared (MCF/event) | 0 | CENSARA_STUDY_2012 | 0 | CENSARA_STUDY_2012_AVERAGE | 50 | TCEQ_MPV1_2024
TX | 48367 | Parker | Bend Arch-Fort Worth Basin | Gas Wells: Volume of Gas Vented (MCF/event) | 6.141985 | CENSARA_STUDY_2012 |  | EPA_2013b | 38.9 | CENRAP_STUDY_2008
TX | 48367 | Parker | Bend Arch-Fort Worth Basin | Gas Wells: Control Method Used | NA | CENSARA_STUDY_2012 | NA | CENSARA_STUDY_2012_AVERAGE | FLARE | TCEQ_MPV1_2024
TX | 48367 | Parker | Bend Arch-Fort Worth Basin | Gas Wells: Fraction of Liquids Unloading Controlled | 0 | CENSARA_STUDY_2012 | 0 | CENSARA_STUDY_2012_AVERAGE | 0.5 | TCEQ_MPV1_2024
TX | 48367 | Parker | Bend Arch-Fort Worth Basin | Gas Wells: Control Efficiency (%) | 0 | CENSARA_STUDY_2012 | 0 | CENSARA_STUDY_2012_AVERAGE | 98 | TCEQ_MPV1_2024
TX | 48369 | Parmer | Palo Duro Basin | Gas Wells: Annual Frequency of Events (# DAYS) | 22.2 | CENSARA_STUDY_2012 | 1 | EPA_2013b | 2.3 | CENRAP_STUDY_2008
TX | 48369 | Parmer | Palo Duro Basin | Gas Wells: Volume of Gas Flared (MCF/event) | 0 | CENSARA_STUDY_2012 | 0 | CENSARA_STUDY_2012_AVERAGE | 50 | TCEQ_MPV1_2024
TX | 48369 | Parmer | Palo Duro Basin | Gas Wells: Volume of Gas Vented (MCF/event) | 6.141985 | CENSARA_STUDY_2012 |  | EPA_2013b | 60.4 | CENRAP_STUDY_2008
TX | 48369 | Parmer | Palo Duro Basin | Gas Wells: Control Method Used | NA | CENSARA_STUDY_2012 | NA | CENSARA_STUDY_2012_AVERAGE | FLARE | TCEQ_MPV1_2024
TX | 48369 | Parmer | Palo Duro Basin | Gas Wells: Fraction of Liquids Unloading Controlled | 0 | CENSARA_STUDY_2012 | 0 | CENSARA_STUDY_2012_AVERAGE | 0.5 | TCEQ_MPV1_2024
TX | 48369 | Parmer | Palo Duro Basin | Gas Wells: Control Efficiency (%) | 0 | CENSARA_STUDY_2012 | 0 | CENSARA_STUDY_2012_AVERAGE | 98 | TCEQ_MPV1_2024
TX | 48371 | Pecos | Permian Basin | Gas Wells: Annual Frequency of Events (# DAYS) | 5 | CENSARA_STUDY_2012 | 1 | EPA_2013b | 5 | CENSARA_STUDY_2012
TX | 48371 | Pecos | Permian Basin | Gas Wells: Volume of Gas Flared (MCF/event) | 50 | CENSARA_STUDY_2012 | 0 | CENSARA_STUDY_2012_AVERAGE | 50 | CENSARA_STUDY_2012
TX | 48371 | Pecos | Permian Basin | Gas Wells: Volume of Gas Vented (MCF/event) | 50 | CENSARA_STUDY_2012 |  | EPA_2013b | 50 | CENSARA_STUDY_2012
TX | 48371 | Pecos | Permian Basin | Gas Wells: Control Method Used | FLARE | CENSARA_STUDY_2012 | NA | CENSARA_STUDY_2012_AVERAGE | FLARE | CENSARA_STUDY_2012
TX | 48371 | Pecos | Permian Basin | Gas Wells: Fraction of Liquids Unloading Controlled | 0.5 | CENSARA_STUDY_2012 | 0 | CENSARA_STUDY_2012_AVERAGE | 0.5 | CENSARA_STUDY_2012
TX | 48371 | Pecos | Permian Basin | Gas Wells: Control Efficiency (%) | 98 | CENSARA_STUDY_2012 | 0 | CENSARA_STUDY_2012_AVERAGE | 98 | CENSARA_STUDY_2012
TX | 48373 | Polk | Western Gulf | Gas Wells: Annual Frequency of Events (# DAYS) | 22.2 | CENSARA_STUDY_2012 | 1 | EPA_2013b | 0.71 | CENRAP_STUDY_2008
TX | 48373 | Polk | Western Gulf | Gas Wells: Volume of Gas Flared (MCF/event) | 0 | CENSARA_STUDY_2012 | 0 | CENSARA_STUDY_2012_AVERAGE | 50 | TCEQ_MPV1_2024
TX | 48373 | Polk | Western Gulf | Gas Wells: Volume of Gas Vented (MCF/event) | 6.141985 | CENSARA_STUDY_2012 |  | EPA_2013b | 173.9 | CENRAP_STUDY_2008
TX | 48373 | Polk | Western Gulf | Gas Wells: Control Method Used | NA | CENSARA_STUDY_2012 | NA | CENSARA_STUDY_2012_AVERAGE | FLARE | TCEQ_MPV1_2024
TX | 48373 | Polk | Western Gulf | Gas Wells: Fraction of Liquids Unloading Controlled | 0 | CENSARA_STUDY_2012 | 0 | CENSARA_STUDY_2012_AVERAGE | 0.5 | TCEQ_MPV1_2024
TX | 48373 | Polk | Western Gulf | Gas Wells: Control Efficiency (%) | 0 | CENSARA_STUDY_2012 | 0 | CENSARA_STUDY_2012_AVERAGE | 98 | TCEQ_MPV1_2024
TX | 48375 | Potter | Palo Duro Basin | Gas Wells: Annual Frequency of Events (# DAYS) | 22.2 | CENSARA_STUDY_2012 | 1 | EPA_2013b | 2.3 | CENRAP_STUDY_2008
TX | 48375 | Potter | Palo Duro Basin | Gas Wells: Volume of Gas Flared (MCF/event) | 0 | CENSARA_STUDY_2012 | 0 | CENSARA_STUDY_2012_AVERAGE | 50 | TCEQ_MPV1_2024
TX | 48375 | Potter | Palo Duro Basin | Gas Wells: Volume of Gas Vented (MCF/event) | 6.141985 | CENSARA_STUDY_2012 |  | EPA_2013b | 60.4 | CENRAP_STUDY_2008
TX | 48375 | Potter | Palo Duro Basin | Gas Wells: Control Method Used | NA | CENSARA_STUDY_2012 | NA | CENSARA_STUDY_2012_AVERAGE | FLARE | TCEQ_MPV1_2024
TX | 48375 | Potter | Palo Duro Basin | Gas Wells: Fraction of Liquids Unloading Controlled | 0 | CENSARA_STUDY_2012 | 0 | CENSARA_STUDY_2012_AVERAGE | 0.5 | TCEQ_MPV1_2024
TX | 48375 | Potter | Palo Duro Basin | Gas Wells: Control Efficiency (%) | 0 | CENSARA_STUDY_2012 | 0 | CENSARA_STUDY_2012_AVERAGE | 98 | TCEQ_MPV1_2024
TX | 48377 | Presidio | Permian Basin | Gas Wells: Annual Frequency of Events (# DAYS) | 5 | CENSARA_STUDY_2012 | 1 | EPA_2013b | 5 | CENSARA_STUDY_2012
TX | 48377 | Presidio | Permian Basin | Gas Wells: Volume of Gas Flared (MCF/event) | 50 | CENSARA_STUDY_2012 | 0 | CENSARA_STUDY_2012_AVERAGE | 50 | CENSARA_STUDY_2012
TX | 48377 | Presidio | Permian Basin | Gas Wells: Volume of Gas Vented (MCF/event) | 50 | CENSARA_STUDY_2012 |  | EPA_2013b | 50 | CENSARA_STUDY_2012
TX | 48377 | Presidio | Permian Basin | Gas Wells: Control Method Used | FLARE | CENSARA_STUDY_2012 | NA | CENSARA_STUDY_2012_AVERAGE | FLARE | CENSARA_STUDY_2012
TX | 48377 | Presidio | Permian Basin | Gas Wells: Fraction of Liquids Unloading Controlled | 0.5 | CENSARA_STUDY_2012 | 0 | CENSARA_STUDY_2012_AVERAGE | 0.5 | CENSARA_STUDY_2012
TX | 48377 | Presidio | Permian Basin | Gas Wells: Control Efficiency (%) | 98 | CENSARA_STUDY_2012 | 0 | CENSARA_STUDY_2012_AVERAGE | 98 | CENSARA_STUDY_2012
TX | 48379 | Rains | East Texas Basin | Gas Wells: Annual Frequency of Events (# DAYS) | 22.2 | CENSARA_STUDY_2012 | 1 | EPA_2013b | 1.09 | CENRAP_STUDY_2008
TX | 48379 | Rains | East Texas Basin | Gas Wells: Volume of Gas Flared (MCF/event) | 0 | CENSARA_STUDY_2012 | 0 | CENSARA_STUDY_2012_AVERAGE | 50 | TCEQ_MPV1_2024
TX | 48379 | Rains | East Texas Basin | Gas Wells: Volume of Gas Vented (MCF/event) | 6.141985 | CENSARA_STUDY_2012 |  | EPA_2013b | 31.67 | CENRAP_STUDY_2008
TX | 48379 | Rains | East Texas Basin | Gas Wells: Control Method Used | NA | CENSARA_STUDY_2012 | NA | CENSARA_STUDY_2012_AVERAGE | FLARE | TCEQ_MPV1_2024
TX | 48379 | Rains | East Texas Basin | Gas Wells: Fraction of Liquids Unloading Controlled | 0 | CENSARA_STUDY_2012 | 0 | CENSARA_STUDY_2012_AVERAGE | 0.5 | TCEQ_MPV1_2024
TX | 48379 | Rains | East Texas Basin | Gas Wells: Control Efficiency (%) | 0 | CENSARA_STUDY_2012 | 0 | CENSARA_STUDY_2012_AVERAGE | 98 | TCEQ_MPV1_2024
TX | 48381 | Randall | Palo Duro Basin | Gas Wells: Annual Frequency of Events (# DAYS) | 22.2 | CENSARA_STUDY_2012 | 1 | EPA_2013b | 2.3 | CENRAP_STUDY_2008
TX | 48381 | Randall | Palo Duro Basin | Gas Wells: Volume of Gas Flared (MCF/event) | 0 | CENSARA_STUDY_2012 | 0 | CENSARA_STUDY_2012_AVERAGE | 50 | TCEQ_MPV1_2024
TX | 48381 | Randall | Palo Duro Basin | Gas Wells: Volume of Gas Vented (MCF/event) | 6.141985 | CENSARA_STUDY_2012 |  | EPA_2013b | 60.4 | CENRAP_STUDY_2008
TX | 48381 | Randall | Palo Duro Basin | Gas Wells: Control Method Used | NA | CENSARA_STUDY_2012 | NA | CENSARA_STUDY_2012_AVERAGE | FLARE | TCEQ_MPV1_2024
TX | 48381 | Randall | Palo Duro Basin | Gas Wells: Fraction of Liquids Unloading Controlled | 0 | CENSARA_STUDY_2012 | 0 | CENSARA_STUDY_2012_AVERAGE | 0.5 | TCEQ_MPV1_2024
TX | 48381 | Randall | Palo Duro Basin | Gas Wells: Control Efficiency (%) | 0 | CENSARA_STUDY_2012 | 0 | CENSARA_STUDY_2012_AVERAGE | 98 | TCEQ_MPV1_2024
TX | 48383 | Reagan | Permian Basin | Gas Wells: Annual Frequency of Events (# DAYS) | 5 | CENSARA_STUDY_2012 | 1 | EPA_2013b | 5 | CENSARA_STUDY_2012
TX | 48383 | Reagan | Permian Basin | Gas Wells: Volume of Gas Flared (MCF/event) | 50 | CENSARA_STUDY_2012 | 0 | CENSARA_STUDY_2012_AVERAGE | 50 | CENSARA_STUDY_2012
TX | 48383 | Reagan | Permian Basin | Gas Wells: Volume of Gas Vented (MCF/event) | 50 | CENSARA_STUDY_2012 |  | EPA_2013b | 50 | CENSARA_STUDY_2012
TX | 48383 | Reagan | Permian Basin | Gas Wells: Control Method Used | FLARE | CENSARA_STUDY_2012 | NA | CENSARA_STUDY_2012_AVERAGE | FLARE | CENSARA_STUDY_2012
TX | 48383 | Reagan | Permian Basin | Gas Wells: Fraction of Liquids Unloading Controlled | 0.5 | CENSARA_STUDY_2012 | 0 | CENSARA_STUDY_2012_AVERAGE | 0.5 | CENSARA_STUDY_2012
TX | 48383 | Reagan | Permian Basin | Gas Wells: Control Efficiency (%) | 98 | CENSARA_STUDY_2012 | 0 | CENSARA_STUDY_2012_AVERAGE | 98 | CENSARA_STUDY_2012
TX | 48385 | Real | Bend Arch-Fort Worth Basin | Gas Wells: Annual Frequency of Events (# DAYS) | 22.2 | CENSARA_STUDY_2012 | 1 | EPA_2013b | 1.54 | CENRAP_STUDY_2008
TX | 48385 | Real | Bend Arch-Fort Worth Basin | Gas Wells: Volume of Gas Flared (MCF/event) | 0 | CENSARA_STUDY_2012 | 0 | CENSARA_STUDY_2012_AVERAGE | 50 | TCEQ_MPV1_2024
TX | 48385 | Real | Bend Arch-Fort Worth Basin | Gas Wells: Volume of Gas Vented (MCF/event) | 6.141985 | CENSARA_STUDY_2012 |  | EPA_2013b | 38.9 | CENRAP_STUDY_2008
TX | 48385 | Real | Bend Arch-Fort Worth Basin | Gas Wells: Control Method Used | NA | CENSARA_STUDY_2012 | NA | CENSARA_STUDY_2012_AVERAGE | FLARE | TCEQ_MPV1_2024
TX | 48385 | Real | Bend Arch-Fort Worth Basin | Gas Wells: Fraction of Liquids Unloading Controlled | 0 | CENSARA_STUDY_2012 | 0 | CENSARA_STUDY_2012_AVERAGE | 0.5 | TCEQ_MPV1_2024
TX | 48385 | Real | Bend Arch-Fort Worth Basin | Gas Wells: Control Efficiency (%) | 0 | CENSARA_STUDY_2012 | 0 | CENSARA_STUDY_2012_AVERAGE | 98 | TCEQ_MPV1_2024
TX | 48387 | Red River | East Texas Basin | Gas Wells: Annual Frequency of Events (# DAYS) | 22.2 | CENSARA_STUDY_2012 | 1 | EPA_2013b | 1.09 | CENRAP_STUDY_2008
TX | 48387 | Red River | East Texas Basin | Gas Wells: Volume of Gas Flared (MCF/event) | 0 | CENSARA_STUDY_2012 | 0 | CENSARA_STUDY_2012_AVERAGE | 50 | TCEQ_MPV1_2024
TX | 48387 | Red River | East Texas Basin | Gas Wells: Volume of Gas Vented (MCF/event) | 6.141985 | CENSARA_STUDY_2012 |  | EPA_2013b | 31.67 | CENRAP_STUDY_2008
TX | 48387 | Red River | East Texas Basin | Gas Wells: Control Method Used | NA | CENSARA_STUDY_2012 | NA | CENSARA_STUDY_2012_AVERAGE | FLARE | TCEQ_MPV1_2024
TX | 48387 | Red River | East Texas Basin | Gas Wells: Fraction of Liquids Unloading Controlled | 0 | CENSARA_STUDY_2012 | 0 | CENSARA_STUDY_2012_AVERAGE | 0.5 | TCEQ_MPV1_2024
TX | 48387 | Red River | East Texas Basin | Gas Wells: Control Efficiency (%) | 0 | CENSARA_STUDY_2012 | 0 | CENSARA_STUDY_2012_AVERAGE | 98 | TCEQ_MPV1_2024
TX | 48389 | Reeves | Permian Basin | Gas Wells: Annual Frequency of Events (# DAYS) | 5 | CENSARA_STUDY_2012 | 1 | EPA_2013b | 5 | CENSARA_STUDY_2012
TX | 48389 | Reeves | Permian Basin | Gas Wells: Volume of Gas Flared (MCF/event) | 50 | CENSARA_STUDY_2012 | 0 | CENSARA_STUDY_2012_AVERAGE | 50 | CENSARA_STUDY_2012
TX | 48389 | Reeves | Permian Basin | Gas Wells: Volume of Gas Vented (MCF/event) | 50 | CENSARA_STUDY_2012 |  | EPA_2013b | 50 | CENSARA_STUDY_2012
TX | 48389 | Reeves | Permian Basin | Gas Wells: Control Method Used | FLARE | CENSARA_STUDY_2012 | NA | CENSARA_STUDY_2012_AVERAGE | FLARE | CENSARA_STUDY_2012
TX | 48389 | Reeves | Permian Basin | Gas Wells: Fraction of Liquids Unloading Controlled | 0.5 | CENSARA_STUDY_2012 | 0 | CENSARA_STUDY_2012_AVERAGE | 0.5 | CENSARA_STUDY_2012
TX | 48389 | Reeves | Permian Basin | Gas Wells: Control Efficiency (%) | 98 | CENSARA_STUDY_2012 | 0 | CENSARA_STUDY_2012_AVERAGE | 98 | CENSARA_STUDY_2012
TX | 48391 | Refugio | Western Gulf | Gas Wells: Annual Frequency of Events (# DAYS) | 22.2 | CENSARA_STUDY_2012 | 1 | EPA_2013b | 0.71 | CENRAP_STUDY_2008
TX | 48391 | Refugio | Western Gulf | Gas Wells: Volume of Gas Flared (MCF/event) | 0 | CENSARA_STUDY_2012 | 0 | CENSARA_STUDY_2012_AVERAGE | 50 | TCEQ_MPV1_2024
TX | 48391 | Refugio | Western Gulf | Gas Wells: Volume of Gas Vented (MCF/event) | 6.141985 | CENSARA_STUDY_2012 |  | EPA_2013b | 173.9 | CENRAP_STUDY_2008
TX | 48391 | Refugio | Western Gulf | Gas Wells: Control Method Used | NA | CENSARA_STUDY_2012 | NA | CENSARA_STUDY_2012_AVERAGE | FLARE | TCEQ_MPV1_2024
TX | 48391 | Refugio | Western Gulf | Gas Wells: Fraction of Liquids Unloading Controlled | 0 | CENSARA_STUDY_2012 | 0 | CENSARA_STUDY_2012_AVERAGE | 0.5 | TCEQ_MPV1_2024
TX | 48391 | Refugio | Western Gulf | Gas Wells: Control Efficiency (%) | 0 | CENSARA_STUDY_2012 | 0 | CENSARA_STUDY_2012_AVERAGE | 98 | TCEQ_MPV1_2024
TX | 48393 | Roberts | Anadarko Basin | Gas Wells: Annual Frequency of Events (# DAYS) | 22 | CENSARA_STUDY_2012 | 1 | EPA_2013b | 22 | CENSARA_STUDY_2012
TX | 48393 | Roberts | Anadarko Basin | Gas Wells: Volume of Gas Flared (MCF/event) | 0 | CENSARA_STUDY_2012 | 0 | CENSARA_STUDY_2012_AVERAGE | 0 | CENSARA_STUDY_2012
TX | 48393 | Roberts | Anadarko Basin | Gas Wells: Volume of Gas Vented (MCF/event) | 8.680441 | CENSARA_STUDY_2012 |  | EPA_2013b | 8.680441 | CENSARA_STUDY_2012
TX | 48393 | Roberts | Anadarko Basin | Gas Wells: Control Method Used | Plunger lift/ESP/ Beam Pump | CENSARA_STUDY_2012 | NA | CENSARA_STUDY_2012_AVERAGE | Plunger lift/ESP/ Beam Pump | CENSARA_STUDY_2012
TX | 48393 | Roberts | Anadarko Basin | Gas Wells: Fraction of Liquids Unloading Controlled | 0.7424242 | CENSARA_STUDY_2012 | 0 | CENSARA_STUDY_2012_AVERAGE | 0.7424242 | CENSARA_STUDY_2012
TX | 48393 | Roberts | Anadarko Basin | Gas Wells: Control Efficiency (%) | 70.63059 | CENSARA_STUDY_2012 | 0 | CENSARA_STUDY_2012_AVERAGE | 70.63059 | CENSARA_STUDY_2012
TX | 48395 | Robertson | East Texas Basin | Gas Wells: Annual Frequency of Events (# DAYS) | 22.2 | CENSARA_STUDY_2012 | 1 | EPA_2013b | 1.09 | CENRAP_STUDY_2008
TX | 48395 | Robertson | East Texas Basin | Gas Wells: Volume of Gas Flared (MCF/event) | 0 | CENSARA_STUDY_2012 | 0 | CENSARA_STUDY_2012_AVERAGE | 50 | TCEQ_MPV1_2024
TX | 48395 | Robertson | East Texas Basin | Gas Wells: Volume of Gas Vented (MCF/event) | 6.141985 | CENSARA_STUDY_2012 |  | EPA_2013b | 31.67 | CENRAP_STUDY_2008
TX | 48395 | Robertson | East Texas Basin | Gas Wells: Control Method Used | NA | CENSARA_STUDY_2012 | NA | CENSARA_STUDY_2012_AVERAGE | FLARE | TCEQ_MPV1_2024
TX | 48395 | Robertson | East Texas Basin | Gas Wells: Fraction of Liquids Unloading Controlled | 0 | CENSARA_STUDY_2012 | 0 | CENSARA_STUDY_2012_AVERAGE | 0.5 | TCEQ_MPV1_2024
TX | 48395 | Robertson | East Texas Basin | Gas Wells: Control Efficiency (%) | 0 | CENSARA_STUDY_2012 | 0 | CENSARA_STUDY_2012_AVERAGE | 98 | TCEQ_MPV1_2024
TX | 48397 | Rockwall | East Texas Basin | Gas Wells: Annual Frequency of Events (# DAYS) | 22.2 | CENSARA_STUDY_2012 | 1 | EPA_2013b | 1.09 | CENRAP_STUDY_2008
TX | 48397 | Rockwall | East Texas Basin | Gas Wells: Volume of Gas Flared (MCF/event) | 0 | CENSARA_STUDY_2012 | 0 | CENSARA_STUDY_2012_AVERAGE | 50 | TCEQ_MPV1_2024
TX | 48397 | Rockwall | East Texas Basin | Gas Wells: Volume of Gas Vented (MCF/event) | 6.141985 | CENSARA_STUDY_2012 |  | EPA_2013b | 31.67 | CENRAP_STUDY_2008
TX | 48397 | Rockwall | East Texas Basin | Gas Wells: Control Method Used | NA | CENSARA_STUDY_2012 | NA | CENSARA_STUDY_2012_AVERAGE | FLARE | TCEQ_MPV1_2024
TX | 48397 | Rockwall | East Texas Basin | Gas Wells: Fraction of Liquids Unloading Controlled | 0 | CENSARA_STUDY_2012 | 0 | CENSARA_STUDY_2012_AVERAGE | 0.5 | TCEQ_MPV1_2024
TX | 48397 | Rockwall | East Texas Basin | Gas Wells: Control Efficiency (%) | 0 | CENSARA_STUDY_2012 | 0 | CENSARA_STUDY_2012_AVERAGE | 98 | TCEQ_MPV1_2024
TX | 48399 | Runnels | Bend Arch-Fort Worth Basin | Gas Wells: Annual Frequency of Events (# DAYS) | 22.2 | CENSARA_STUDY_2012 | 1 | EPA_2013b | 1.54 | CENRAP_STUDY_2008
TX | 48399 | Runnels | Bend Arch-Fort Worth Basin | Gas Wells: Volume of Gas Flared (MCF/event) | 0 | CENSARA_STUDY_2012 | 0 | CENSARA_STUDY_2012_AVERAGE | 50 | TCEQ_MPV1_2024
TX | 48399 | Runnels | Bend Arch-Fort Worth Basin | Gas Wells: Volume of Gas Vented (MCF/event) | 6.141985 | CENSARA_STUDY_2012 |  | EPA_2013b | 38.9 | CENRAP_STUDY_2008
TX | 48399 | Runnels | Bend Arch-Fort Worth Basin | Gas Wells: Control Method Used | NA | CENSARA_STUDY_2012 | NA | CENSARA_STUDY_2012_AVERAGE | FLARE | TCEQ_MPV1_2024
TX | 48399 | Runnels | Bend Arch-Fort Worth Basin | Gas Wells: Fraction of Liquids Unloading Controlled | 0 | CENSARA_STUDY_2012 | 0 | CENSARA_STUDY_2012_AVERAGE | 0.5 | TCEQ_MPV1_2024
TX | 48399 | Runnels | Bend Arch-Fort Worth Basin | Gas Wells: Control Efficiency (%) | 0 | CENSARA_STUDY_2012 | 0 | CENSARA_STUDY_2012_AVERAGE | 98 | TCEQ_MPV1_2024
TX | 48401 | Rusk | East Texas Basin | Gas Wells: Annual Frequency of Events (# DAYS) | 22.2 | CENSARA_STUDY_2012 | 1 | EPA_2013b | 1.09 | CENRAP_STUDY_2008
TX | 48401 | Rusk | East Texas Basin | Gas Wells: Volume of Gas Flared (MCF/event) | 0 | CENSARA_STUDY_2012 | 0 | CENSARA_STUDY_2012_AVERAGE | 50 | TCEQ_MPV1_2024
TX | 48401 | Rusk | East Texas Basin | Gas Wells: Volume of Gas Vented (MCF/event) | 6.141985 | CENSARA_STUDY_2012 |  | EPA_2013b | 31.67 | CENRAP_STUDY_2008
TX | 48401 | Rusk | East Texas Basin | Gas Wells: Control Method Used | NA | CENSARA_STUDY_2012 | NA | CENSARA_STUDY_2012_AVERAGE | FLARE | TCEQ_MPV1_2024
TX | 48401 | Rusk | East Texas Basin | Gas Wells: Fraction of Liquids Unloading Controlled | 0 | CENSARA_STUDY_2012 | 0 | CENSARA_STUDY_2012_AVERAGE | 0.5 | TCEQ_MPV1_2024
TX | 48401 | Rusk | East Texas Basin | Gas Wells: Control Efficiency (%) | 0 | CENSARA_STUDY_2012 | 0 | CENSARA_STUDY_2012_AVERAGE | 98 | TCEQ_MPV1_2024
TX | 48403 | Sabine | East Texas Basin | Gas Wells: Annual Frequency of Events (# DAYS) | 22.2 | CENSARA_STUDY_2012 | 1 | EPA_2013b | 1.09 | CENRAP_STUDY_2008
TX | 48403 | Sabine | East Texas Basin | Gas Wells: Volume of Gas Flared (MCF/event) | 0 | CENSARA_STUDY_2012 | 0 | CENSARA_STUDY_2012_AVERAGE | 50 | TCEQ_MPV1_2024
TX | 48403 | Sabine | East Texas Basin | Gas Wells: Volume of Gas Vented (MCF/event) | 6.141985 | CENSARA_STUDY_2012 |  | EPA_2013b | 31.67 | CENRAP_STUDY_2008
TX | 48403 | Sabine | East Texas Basin | Gas Wells: Control Method Used | NA | CENSARA_STUDY_2012 | NA | CENSARA_STUDY_2012_AVERAGE | FLARE | TCEQ_MPV1_2024
TX | 48403 | Sabine | East Texas Basin | Gas Wells: Fraction of Liquids Unloading Controlled | 0 | CENSARA_STUDY_2012 | 0 | CENSARA_STUDY_2012_AVERAGE | 0.5 | TCEQ_MPV1_2024
TX | 48403 | Sabine | East Texas Basin | Gas Wells: Control Efficiency (%) | 0 | CENSARA_STUDY_2012 | 0 | CENSARA_STUDY_2012_AVERAGE | 98 | TCEQ_MPV1_2024
TX | 48405 | San Augustine | East Texas Basin | Gas Wells: Annual Frequency of Events (# DAYS) | 22.2 | CENSARA_STUDY_2012 | 1 | EPA_2013b | 1.09 | CENRAP_STUDY_2008
TX | 48405 | San Augustine | East Texas Basin | Gas Wells: Volume of Gas Flared (MCF/event) | 0 | CENSARA_STUDY_2012 | 0 | CENSARA_STUDY_2012_AVERAGE | 50 | TCEQ_MPV1_2024
TX | 48405 | San Augustine | East Texas Basin | Gas Wells: Volume of Gas Vented (MCF/event) | 6.141985 | CENSARA_STUDY_2012 |  | EPA_2013b | 31.67 | CENRAP_STUDY_2008
TX | 48405 | San Augustine | East Texas Basin | Gas Wells: Control Method Used | NA | CENSARA_STUDY_2012 | NA | CENSARA_STUDY_2012_AVERAGE | FLARE | TCEQ_MPV1_2024
TX | 48405 | San Augustine | East Texas Basin | Gas Wells: Fraction of Liquids Unloading Controlled | 0 | CENSARA_STUDY_2012 | 0 | CENSARA_STUDY_2012_AVERAGE | 0.5 | TCEQ_MPV1_2024
TX | 48405 | San Augustine | East Texas Basin | Gas Wells: Control Efficiency (%) | 0 | CENSARA_STUDY_2012 | 0 | CENSARA_STUDY_2012_AVERAGE | 98 | TCEQ_MPV1_2024
TX | 48407 | San Jacinto | Western Gulf | Gas Wells: Annual Frequency of Events (# DAYS) | 22.2 | CENSARA_STUDY_2012 | 1 | EPA_2013b | 0.71 | CENRAP_STUDY_2008
TX | 48407 | San Jacinto | Western Gulf | Gas Wells: Volume of Gas Flared (MCF/event) | 0 | CENSARA_STUDY_2012 | 0 | CENSARA_STUDY_2012_AVERAGE | 50 | TCEQ_MPV1_2024
TX | 48407 | San Jacinto | Western Gulf | Gas Wells: Volume of Gas Vented (MCF/event) | 6.141985 | CENSARA_STUDY_2012 |  | EPA_2013b | 173.9 | CENRAP_STUDY_2008
TX | 48407 | San Jacinto | Western Gulf | Gas Wells: Control Method Used | NA | CENSARA_STUDY_2012 | NA | CENSARA_STUDY_2012_AVERAGE | FLARE | TCEQ_MPV1_2024
TX | 48407 | San Jacinto | Western Gulf | Gas Wells: Fraction of Liquids Unloading Controlled | 0 | CENSARA_STUDY_2012 | 0 | CENSARA_STUDY_2012_AVERAGE | 0.5 | TCEQ_MPV1_2024
TX | 48407 | San Jacinto | Western Gulf | Gas Wells: Control Efficiency (%) | 0 | CENSARA_STUDY_2012 | 0 | CENSARA_STUDY_2012_AVERAGE | 98 | TCEQ_MPV1_2024
TX | 48409 | San Patricio | Western Gulf | Gas Wells: Annual Frequency of Events (# DAYS) | 22.2 | CENSARA_STUDY_2012 | 1 | EPA_2013b | 0.71 | CENRAP_STUDY_2008
TX | 48409 | San Patricio | Western Gulf | Gas Wells: Volume of Gas Flared (MCF/event) | 0 | CENSARA_STUDY_2012 | 0 | CENSARA_STUDY_2012_AVERAGE | 50 | TCEQ_MPV1_2024
TX | 48409 | San Patricio | Western Gulf | Gas Wells: Volume of Gas Vented (MCF/event) | 6.141985 | CENSARA_STUDY_2012 |  | EPA_2013b | 173.9 | CENRAP_STUDY_2008
TX | 48409 | San Patricio | Western Gulf | Gas Wells: Control Method Used | NA | CENSARA_STUDY_2012 | NA | CENSARA_STUDY_2012_AVERAGE | FLARE | TCEQ_MPV1_2024
TX | 48409 | San Patricio | Western Gulf | Gas Wells: Fraction of Liquids Unloading Controlled | 0 | CENSARA_STUDY_2012 | 0 | CENSARA_STUDY_2012_AVERAGE | 0.5 | TCEQ_MPV1_2024
TX | 48409 | San Patricio | Western Gulf | Gas Wells: Control Efficiency (%) | 0 | CENSARA_STUDY_2012 | 0 | CENSARA_STUDY_2012_AVERAGE | 98 | TCEQ_MPV1_2024
TX | 48411 | San Saba | Bend Arch-Fort Worth Basin | Gas Wells: Annual Frequency of Events (# DAYS) | 22.2 | CENSARA_STUDY_2012 | 1 | EPA_2013b | 1.54 | CENRAP_STUDY_2008
TX | 48411 | San Saba | Bend Arch-Fort Worth Basin | Gas Wells: Volume of Gas Flared (MCF/event) | 0 | CENSARA_STUDY_2012 | 0 | CENSARA_STUDY_2012_AVERAGE | 50 | TCEQ_MPV1_2024
TX | 48411 | San Saba | Bend Arch-Fort Worth Basin | Gas Wells: Volume of Gas Vented (MCF/event) | 6.141985 | CENSARA_STUDY_2012 |  | EPA_2013b | 38.9 | CENRAP_STUDY_2008
TX | 48411 | San Saba | Bend Arch-Fort Worth Basin | Gas Wells: Control Method Used | NA | CENSARA_STUDY_2012 | NA | CENSARA_STUDY_2012_AVERAGE | FLARE | TCEQ_MPV1_2024
TX | 48411 | San Saba | Bend Arch-Fort Worth Basin | Gas Wells: Fraction of Liquids Unloading Controlled | 0 | CENSARA_STUDY_2012 | 0 | CENSARA_STUDY_2012_AVERAGE | 0.5 | TCEQ_MPV1_2024
TX | 48411 | San Saba | Bend Arch-Fort Worth Basin | Gas Wells: Control Efficiency (%) | 0 | CENSARA_STUDY_2012 | 0 | CENSARA_STUDY_2012_AVERAGE | 98 | TCEQ_MPV1_2024
TX | 48413 | Schleicher | Permian Basin | Gas Wells: Annual Frequency of Events (# DAYS) | 5 | CENSARA_STUDY_2012 | 1 | EPA_2013b | 5 | CENSARA_STUDY_2012
TX | 48413 | Schleicher | Permian Basin | Gas Wells: Volume of Gas Flared (MCF/event) | 50 | CENSARA_STUDY_2012 | 0 | CENSARA_STUDY_2012_AVERAGE | 50 | CENSARA_STUDY_2012
TX | 48413 | Schleicher | Permian Basin | Gas Wells: Volume of Gas Vented (MCF/event) | 50 | CENSARA_STUDY_2012 |  | EPA_2013b | 50 | CENSARA_STUDY_2012
TX | 48413 | Schleicher | Permian Basin | Gas Wells: Control Method Used | FLARE | CENSARA_STUDY_2012 | NA | CENSARA_STUDY_2012_AVERAGE | FLARE | CENSARA_STUDY_2012
TX | 48413 | Schleicher | Permian Basin | Gas Wells: Fraction of Liquids Unloading Controlled | 0.5 | CENSARA_STUDY_2012 | 0 | CENSARA_STUDY_2012_AVERAGE | 0.5 | CENSARA_STUDY_2012
TX | 48413 | Schleicher | Permian Basin | Gas Wells: Control Efficiency (%) | 98 | CENSARA_STUDY_2012 | 0 | CENSARA_STUDY_2012_AVERAGE | 98 | CENSARA_STUDY_2012
TX | 48415 | Scurry | Permian Basin | Gas Wells: Annual Frequency of Events (# DAYS) | 5 | CENSARA_STUDY_2012 | 1 | EPA_2013b | 5 | CENSARA_STUDY_2012
TX | 48415 | Scurry | Permian Basin | Gas Wells: Volume of Gas Flared (MCF/event) | 50 | CENSARA_STUDY_2012 | 0 | CENSARA_STUDY_2012_AVERAGE | 50 | CENSARA_STUDY_2012
TX | 48415 | Scurry | Permian Basin | Gas Wells: Volume of Gas Vented (MCF/event) | 50 | CENSARA_STUDY_2012 |  | EPA_2013b | 50 | CENSARA_STUDY_2012
TX | 48415 | Scurry | Permian Basin | Gas Wells: Control Method Used | FLARE | CENSARA_STUDY_2012 | NA | CENSARA_STUDY_2012_AVERAGE | FLARE | CENSARA_STUDY_2012
TX | 48415 | Scurry | Permian Basin | Gas Wells: Fraction of Liquids Unloading Controlled | 0.5 | CENSARA_STUDY_2012 | 0 | CENSARA_STUDY_2012_AVERAGE | 0.5 | CENSARA_STUDY_2012
TX | 48415 | Scurry | Permian Basin | Gas Wells: Control Efficiency (%) | 98 | CENSARA_STUDY_2012 | 0 | CENSARA_STUDY_2012_AVERAGE | 98 | CENSARA_STUDY_2012
TX | 48417 | Shackelford | Bend Arch-Fort Worth Basin | Gas Wells: Annual Frequency of Events (# DAYS) | 22.2 | CENSARA_STUDY_2012 | 1 | EPA_2013b | 1.54 | CENRAP_STUDY_2008
TX | 48417 | Shackelford | Bend Arch-Fort Worth Basin | Gas Wells: Volume of Gas Flared (MCF/event) | 0 | CENSARA_STUDY_2012 | 0 | CENSARA_STUDY_2012_AVERAGE | 50 | TCEQ_MPV1_2024
TX | 48417 | Shackelford | Bend Arch-Fort Worth Basin | Gas Wells: Volume of Gas Vented (MCF/event) | 6.141985 | CENSARA_STUDY_2012 |  | EPA_2013b | 38.9 | CENRAP_STUDY_2008
TX | 48417 | Shackelford | Bend Arch-Fort Worth Basin | Gas Wells: Control Method Used | NA | CENSARA_STUDY_2012 | NA | CENSARA_STUDY_2012_AVERAGE | FLARE | TCEQ_MPV1_2024
TX | 48417 | Shackelford | Bend Arch-Fort Worth Basin | Gas Wells: Fraction of Liquids Unloading Controlled | 0 | CENSARA_STUDY_2012 | 0 | CENSARA_STUDY_2012_AVERAGE | 0.5 | TCEQ_MPV1_2024
TX | 48417 | Shackelford | Bend Arch-Fort Worth Basin | Gas Wells: Control Efficiency (%) | 0 | CENSARA_STUDY_2012 | 0 | CENSARA_STUDY_2012_AVERAGE | 98 | TCEQ_MPV1_2024
TX | 48419 | Shelby | East Texas Basin | Gas Wells: Annual Frequency of Events (# DAYS) | 22.2 | CENSARA_STUDY_2012 | 1 | EPA_2013b | 1.09 | CENRAP_STUDY_2008
TX | 48419 | Shelby | East Texas Basin | Gas Wells: Volume of Gas Flared (MCF/event) | 0 | CENSARA_STUDY_2012 | 0 | CENSARA_STUDY_2012_AVERAGE | 50 | TCEQ_MPV1_2024
TX | 48419 | Shelby | East Texas Basin | Gas Wells: Volume of Gas Vented (MCF/event) | 6.141985 | CENSARA_STUDY_2012 |  | EPA_2013b | 31.67 | CENRAP_STUDY_2008
TX | 48419 | Shelby | East Texas Basin | Gas Wells: Control Method Used | NA | CENSARA_STUDY_2012 | NA | CENSARA_STUDY_2012_AVERAGE | FLARE | TCEQ_MPV1_2024
TX | 48419 | Shelby | East Texas Basin | Gas Wells: Fraction of Liquids Unloading Controlled | 0 | CENSARA_STUDY_2012 | 0 | CENSARA_STUDY_2012_AVERAGE | 0.5 | TCEQ_MPV1_2024
TX | 48419 | Shelby | East Texas Basin | Gas Wells: Control Efficiency (%) | 0 | CENSARA_STUDY_2012 | 0 | CENSARA_STUDY_2012_AVERAGE | 98 | TCEQ_MPV1_2024
TX | 48421 | Sherman | Anadarko Basin | Gas Wells: Annual Frequency of Events (# DAYS) | 22 | CENSARA_STUDY_2012 | 1 | EPA_2013b | 22 | CENSARA_STUDY_2012
TX | 48421 | Sherman | Anadarko Basin | Gas Wells: Volume of Gas Flared (MCF/event) | 0 | CENSARA_STUDY_2012 | 0 | CENSARA_STUDY_2012_AVERAGE | 0 | CENSARA_STUDY_2012
TX | 48421 | Sherman | Anadarko Basin | Gas Wells: Volume of Gas Vented (MCF/event) | 8.680441 | CENSARA_STUDY_2012 |  | EPA_2013b | 8.680441 | CENSARA_STUDY_2012
TX | 48421 | Sherman | Anadarko Basin | Gas Wells: Control Method Used | Plunger lift/ESP/ Beam Pump | CENSARA_STUDY_2012 | NA | CENSARA_STUDY_2012_AVERAGE | Plunger lift/ESP/ Beam Pump | CENSARA_STUDY_2012
TX | 48421 | Sherman | Anadarko Basin | Gas Wells: Fraction of Liquids Unloading Controlled | 0.7424242 | CENSARA_STUDY_2012 | 0 | CENSARA_STUDY_2012_AVERAGE | 0.7424242 | CENSARA_STUDY_2012
TX | 48421 | Sherman | Anadarko Basin | Gas Wells: Control Efficiency (%) | 70.63059 | CENSARA_STUDY_2012 | 0 | CENSARA_STUDY_2012_AVERAGE | 70.63059 | CENSARA_STUDY_2012
TX | 48423 | Smith | East Texas Basin | Gas Wells: Annual Frequency of Events (# DAYS) | 22.2 | CENSARA_STUDY_2012 | 1 | EPA_2013b | 1.09 | CENRAP_STUDY_2008
TX | 48423 | Smith | East Texas Basin | Gas Wells: Volume of Gas Flared (MCF/event) | 0 | CENSARA_STUDY_2012 | 0 | CENSARA_STUDY_2012_AVERAGE | 50 | TCEQ_MPV1_2024
TX | 48423 | Smith | East Texas Basin | Gas Wells: Volume of Gas Vented (MCF/event) | 6.141985 | CENSARA_STUDY_2012 |  | EPA_2013b | 31.67 | CENRAP_STUDY_2008
TX | 48423 | Smith | East Texas Basin | Gas Wells: Control Method Used | NA | CENSARA_STUDY_2012 | NA | CENSARA_STUDY_2012_AVERAGE | FLARE | TCEQ_MPV1_2024
TX | 48423 | Smith | East Texas Basin | Gas Wells: Fraction of Liquids Unloading Controlled | 0 | CENSARA_STUDY_2012 | 0 | CENSARA_STUDY_2012_AVERAGE | 0.5 | TCEQ_MPV1_2024
TX | 48423 | Smith | East Texas Basin | Gas Wells: Control Efficiency (%) | 0 | CENSARA_STUDY_2012 | 0 | CENSARA_STUDY_2012_AVERAGE | 98 | TCEQ_MPV1_2024
TX | 48425 | Somervell | Bend Arch-Fort Worth Basin | Gas Wells: Annual Frequency of Events (# DAYS) | 22.2 | CENSARA_STUDY_2012 | 1 | EPA_2013b | 1.54 | CENRAP_STUDY_2008
TX | 48425 | Somervell | Bend Arch-Fort Worth Basin | Gas Wells: Volume of Gas Flared (MCF/event) | 0 | CENSARA_STUDY_2012 | 0 | CENSARA_STUDY_2012_AVERAGE | 50 | TCEQ_MPV1_2024
TX | 48425 | Somervell | Bend Arch-Fort Worth Basin | Gas Wells: Volume of Gas Vented (MCF/event) | 6.141985 | CENSARA_STUDY_2012 |  | EPA_2013b | 38.9 | CENRAP_STUDY_2008
TX | 48425 | Somervell | Bend Arch-Fort Worth Basin | Gas Wells: Control Method Used | NA | CENSARA_STUDY_2012 | NA | CENSARA_STUDY_2012_AVERAGE | FLARE | TCEQ_MPV1_2024
TX | 48425 | Somervell | Bend Arch-Fort Worth Basin | Gas Wells: Fraction of Liquids Unloading Controlled | 0 | CENSARA_STUDY_2012 | 0 | CENSARA_STUDY_2012_AVERAGE | 0.5 | TCEQ_MPV1_2024
TX | 48425 | Somervell | Bend Arch-Fort Worth Basin | Gas Wells: Control Efficiency (%) | 0 | CENSARA_STUDY_2012 | 0 | CENSARA_STUDY_2012_AVERAGE | 98 | TCEQ_MPV1_2024
TX | 48427 | Starr | Western Gulf | Gas Wells: Annual Frequency of Events (# DAYS) | 22.2 | CENSARA_STUDY_2012 | 1 | EPA_2013b | 0.71 | CENRAP_STUDY_2008
TX | 48427 | Starr | Western Gulf | Gas Wells: Volume of Gas Flared (MCF/event) | 0 | CENSARA_STUDY_2012 | 0 | CENSARA_STUDY_2012_AVERAGE | 50 | TCEQ_MPV1_2024
TX | 48427 | Starr | Western Gulf | Gas Wells: Volume of Gas Vented (MCF/event) | 6.141985 | CENSARA_STUDY_2012 |  | EPA_2013b | 173.9 | CENRAP_STUDY_2008
TX | 48427 | Starr | Western Gulf | Gas Wells: Control Method Used | NA | CENSARA_STUDY_2012 | NA | CENSARA_STUDY_2012_AVERAGE | FLARE | TCEQ_MPV1_2024
TX | 48427 | Starr | Western Gulf | Gas Wells: Fraction of Liquids Unloading Controlled | 0 | CENSARA_STUDY_2012 | 0 | CENSARA_STUDY_2012_AVERAGE | 0.5 | TCEQ_MPV1_2024
TX | 48427 | Starr | Western Gulf | Gas Wells: Control Efficiency (%) | 0 | CENSARA_STUDY_2012 | 0 | CENSARA_STUDY_2012_AVERAGE | 98 | TCEQ_MPV1_2024
TX | 48429 | Stephens | Bend Arch-Fort Worth Basin | Gas Wells: Annual Frequency of Events (# DAYS) | 22.2 | CENSARA_STUDY_2012 | 1 | EPA_2013b | 1.54 | CENRAP_STUDY_2008
TX | 48429 | Stephens | Bend Arch-Fort Worth Basin | Gas Wells: Volume of Gas Flared (MCF/event) | 0 | CENSARA_STUDY_2012 | 0 | CENSARA_STUDY_2012_AVERAGE | 50 | TCEQ_MPV1_2024
TX | 48429 | Stephens | Bend Arch-Fort Worth Basin | Gas Wells: Volume of Gas Vented (MCF/event) | 6.141985 | CENSARA_STUDY_2012 |  | EPA_2013b | 38.9 | CENRAP_STUDY_2008
TX | 48429 | Stephens | Bend Arch-Fort Worth Basin | Gas Wells: Control Method Used | NA | CENSARA_STUDY_2012 | NA | CENSARA_STUDY_2012_AVERAGE | FLARE | TCEQ_MPV1_2024
TX | 48429 | Stephens | Bend Arch-Fort Worth Basin | Gas Wells: Fraction of Liquids Unloading Controlled | 0 | CENSARA_STUDY_2012 | 0 | CENSARA_STUDY_2012_AVERAGE | 0.5 | TCEQ_MPV1_2024
TX | 48429 | Stephens | Bend Arch-Fort Worth Basin | Gas Wells: Control Efficiency (%) | 0 | CENSARA_STUDY_2012 | 0 | CENSARA_STUDY_2012_AVERAGE | 98 | TCEQ_MPV1_2024
TX | 48431 | Sterling | Permian Basin | Gas Wells: Annual Frequency of Events (# DAYS) | 5 | CENSARA_STUDY_2012 | 1 | EPA_2013b | 5 | CENSARA_STUDY_2012
TX | 48431 | Sterling | Permian Basin | Gas Wells: Volume of Gas Flared (MCF/event) | 50 | CENSARA_STUDY_2012 | 0 | CENSARA_STUDY_2012_AVERAGE | 50 | CENSARA_STUDY_2012
TX | 48431 | Sterling | Permian Basin | Gas Wells: Volume of Gas Vented (MCF/event) | 50 | CENSARA_STUDY_2012 |  | EPA_2013b | 50 | CENSARA_STUDY_2012
TX | 48431 | Sterling | Permian Basin | Gas Wells: Control Method Used | FLARE | CENSARA_STUDY_2012 | NA | CENSARA_STUDY_2012_AVERAGE | FLARE | CENSARA_STUDY_2012
TX | 48431 | Sterling | Permian Basin | Gas Wells: Fraction of Liquids Unloading Controlled | 0.5 | CENSARA_STUDY_2012 | 0 | CENSARA_STUDY_2012_AVERAGE | 0.5 | CENSARA_STUDY_2012
TX | 48431 | Sterling | Permian Basin | Gas Wells: Control Efficiency (%) | 98 | CENSARA_STUDY_2012 | 0 | CENSARA_STUDY_2012_AVERAGE | 98 | CENSARA_STUDY_2012
TX | 48433 | Stonewall | Permian Basin | Gas Wells: Annual Frequency of Events (# DAYS) | 5 | CENSARA_STUDY_2012 | 1 | EPA_2013b | 5 | CENSARA_STUDY_2012
TX | 48433 | Stonewall | Permian Basin | Gas Wells: Volume of Gas Flared (MCF/event) | 50 | CENSARA_STUDY_2012 | 0 | CENSARA_STUDY_2012_AVERAGE | 50 | CENSARA_STUDY_2012
TX | 48433 | Stonewall | Permian Basin | Gas Wells: Volume of Gas Vented (MCF/event) | 50 | CENSARA_STUDY_2012 |  | EPA_2013b | 50 | CENSARA_STUDY_2012
TX | 48433 | Stonewall | Permian Basin | Gas Wells: Control Method Used | FLARE | CENSARA_STUDY_2012 | NA | CENSARA_STUDY_2012_AVERAGE | FLARE | CENSARA_STUDY_2012
TX | 48433 | Stonewall | Permian Basin | Gas Wells: Fraction of Liquids Unloading Controlled | 0.5 | CENSARA_STUDY_2012 | 0 | CENSARA_STUDY_2012_AVERAGE | 0.5 | CENSARA_STUDY_2012
TX | 48433 | Stonewall | Permian Basin | Gas Wells: Control Efficiency (%) | 98 | CENSARA_STUDY_2012 | 0 | CENSARA_STUDY_2012_AVERAGE | 98 | CENSARA_STUDY_2012
TX | 48435 | Sutton | Permian Basin | Gas Wells: Annual Frequency of Events (# DAYS) | 5 | CENSARA_STUDY_2012 | 1 | EPA_2013b | 5 | CENSARA_STUDY_2012
TX | 48435 | Sutton | Permian Basin | Gas Wells: Volume of Gas Flared (MCF/event) | 50 | CENSARA_STUDY_2012 | 0 | CENSARA_STUDY_2012_AVERAGE | 50 | CENSARA_STUDY_2012
TX | 48435 | Sutton | Permian Basin | Gas Wells: Volume of Gas Vented (MCF/event) | 50 | CENSARA_STUDY_2012 |  | EPA_2013b | 50 | CENSARA_STUDY_2012
TX | 48435 | Sutton | Permian Basin | Gas Wells: Control Method Used | FLARE | CENSARA_STUDY_2012 | NA | CENSARA_STUDY_2012_AVERAGE | FLARE | CENSARA_STUDY_2012
TX | 48435 | Sutton | Permian Basin | Gas Wells: Fraction of Liquids Unloading Controlled | 0.5 | CENSARA_STUDY_2012 | 0 | CENSARA_STUDY_2012_AVERAGE | 0.5 | CENSARA_STUDY_2012
TX | 48435 | Sutton | Permian Basin | Gas Wells: Control Efficiency (%) | 98 | CENSARA_STUDY_2012 | 0 | CENSARA_STUDY_2012_AVERAGE | 98 | CENSARA_STUDY_2012
TX | 48437 | Swisher | Palo Duro Basin | Gas Wells: Annual Frequency of Events (# DAYS) | 22.2 | CENSARA_STUDY_2012 | 1 | EPA_2013b | 2.3 | CENRAP_STUDY_2008
TX | 48437 | Swisher | Palo Duro Basin | Gas Wells: Volume of Gas Flared (MCF/event) | 0 | CENSARA_STUDY_2012 | 0 | CENSARA_STUDY_2012_AVERAGE | 50 | TCEQ_MPV1_2024
TX | 48437 | Swisher | Palo Duro Basin | Gas Wells: Volume of Gas Vented (MCF/event) | 6.141985 | CENSARA_STUDY_2012 |  | EPA_2013b | 60.4 | CENRAP_STUDY_2008
TX | 48437 | Swisher | Palo Duro Basin | Gas Wells: Control Method Used | NA | CENSARA_STUDY_2012 | NA | CENSARA_STUDY_2012_AVERAGE | FLARE | TCEQ_MPV1_2024
TX | 48437 | Swisher | Palo Duro Basin | Gas Wells: Fraction of Liquids Unloading Controlled | 0 | CENSARA_STUDY_2012 | 0 | CENSARA_STUDY_2012_AVERAGE | 0.5 | TCEQ_MPV1_2024
TX | 48437 | Swisher | Palo Duro Basin | Gas Wells: Control Efficiency (%) | 0 | CENSARA_STUDY_2012 | 0 | CENSARA_STUDY_2012_AVERAGE | 98 | TCEQ_MPV1_2024
TX | 48439 | Tarrant | Bend Arch-Fort Worth Basin | Gas Wells: Annual Frequency of Events (# DAYS) | 22.2 | CENSARA_STUDY_2012 | 1 | EPA_2013b | 1.54 | CENRAP_STUDY_2008
TX | 48439 | Tarrant | Bend Arch-Fort Worth Basin | Gas Wells: Volume of Gas Flared (MCF/event) | 0 | CENSARA_STUDY_2012 | 0 | CENSARA_STUDY_2012_AVERAGE | 50 | TCEQ_MPV1_2024
TX | 48439 | Tarrant | Bend Arch-Fort Worth Basin | Gas Wells: Volume of Gas Vented (MCF/event) | 6.141985 | CENSARA_STUDY_2012 |  | EPA_2013b | 38.9 | CENRAP_STUDY_2008
TX | 48439 | Tarrant | Bend Arch-Fort Worth Basin | Gas Wells: Control Method Used | NA | CENSARA_STUDY_2012 | NA | CENSARA_STUDY_2012_AVERAGE | FLARE | TCEQ_MPV1_2024
TX | 48439 | Tarrant | Bend Arch-Fort Worth Basin | Gas Wells: Fraction of Liquids Unloading Controlled | 0 | CENSARA_STUDY_2012 | 0 | CENSARA_STUDY_2012_AVERAGE | 0.5 | TCEQ_MPV1_2024
TX | 48439 | Tarrant | Bend Arch-Fort Worth Basin | Gas Wells: Control Efficiency (%) | 0 | CENSARA_STUDY_2012 | 0 | CENSARA_STUDY_2012_AVERAGE | 98 | TCEQ_MPV1_2024
TX | 48441 | Taylor | Bend Arch-Fort Worth Basin | Gas Wells: Annual Frequency of Events (# DAYS) | 22.2 | CENSARA_STUDY_2012 | 1 | EPA_2013b | 1.54 | CENRAP_STUDY_2008
TX | 48441 | Taylor | Bend Arch-Fort Worth Basin | Gas Wells: Volume of Gas Flared (MCF/event) | 0 | CENSARA_STUDY_2012 | 0 | CENSARA_STUDY_2012_AVERAGE | 50 | TCEQ_MPV1_2024
TX | 48441 | Taylor | Bend Arch-Fort Worth Basin | Gas Wells: Volume of Gas Vented (MCF/event) | 6.141985 | CENSARA_STUDY_2012 |  | EPA_2013b | 38.9 | CENRAP_STUDY_2008
TX | 48441 | Taylor | Bend Arch-Fort Worth Basin | Gas Wells: Control Method Used | NA | CENSARA_STUDY_2012 | NA | CENSARA_STUDY_2012_AVERAGE | FLARE | TCEQ_MPV1_2024
TX | 48441 | Taylor | Bend Arch-Fort Worth Basin | Gas Wells: Fraction of Liquids Unloading Controlled | 0 | CENSARA_STUDY_2012 | 0 | CENSARA_STUDY_2012_AVERAGE | 0.5 | TCEQ_MPV1_2024
TX | 48441 | Taylor | Bend Arch-Fort Worth Basin | Gas Wells: Control Efficiency (%) | 0 | CENSARA_STUDY_2012 | 0 | CENSARA_STUDY_2012_AVERAGE | 98 | TCEQ_MPV1_2024
TX | 48443 | Terrell | Marathon Thrust Belt | Gas Wells: Annual Frequency of Events (# DAYS) | 5 | CENSARA_STUDY_2012 | 1 | EPA_2013b | 5 | CENSARA_STUDY_2012
TX | 48443 | Terrell | Marathon Thrust Belt | Gas Wells: Volume of Gas Flared (MCF/event) | 50 | CENSARA_STUDY_2012 | 0 | CENSARA_STUDY_2012_AVERAGE | 50 | CENSARA_STUDY_2012
TX | 48443 | Terrell | Marathon Thrust Belt | Gas Wells: Volume of Gas Vented (MCF/event) | 50 | CENSARA_STUDY_2012 |  | EPA_2013b | 50 | CENSARA_STUDY_2012
TX | 48443 | Terrell | Marathon Thrust Belt | Gas Wells: Control Method Used | FLARE | CENSARA_STUDY_2012 | NA | CENSARA_STUDY_2012_AVERAGE | FLARE | CENSARA_STUDY_2012
TX | 48443 | Terrell | Marathon Thrust Belt | Gas Wells: Fraction of Liquids Unloading Controlled | 0.5 | CENSARA_STUDY_2012 | 0 | CENSARA_STUDY_2012_AVERAGE | 0.5 | CENSARA_STUDY_2012
TX | 48443 | Terrell | Marathon Thrust Belt | Gas Wells: Control Efficiency (%) | 98 | CENSARA_STUDY_2012 | 0 | CENSARA_STUDY_2012_AVERAGE | 98 | CENSARA_STUDY_2012
TX | 48445 | Terry | Permian Basin | Gas Wells: Annual Frequency of Events (# DAYS) | 5 | CENSARA_STUDY_2012 | 1 | EPA_2013b | 5 | CENSARA_STUDY_2012
TX | 48445 | Terry | Permian Basin | Gas Wells: Volume of Gas Flared (MCF/event) | 50 | CENSARA_STUDY_2012 | 0 | CENSARA_STUDY_2012_AVERAGE | 50 | CENSARA_STUDY_2012
TX | 48445 | Terry | Permian Basin | Gas Wells: Volume of Gas Vented (MCF/event) | 50 | CENSARA_STUDY_2012 |  | EPA_2013b | 50 | CENSARA_STUDY_2012
TX | 48445 | Terry | Permian Basin | Gas Wells: Control Method Used | FLARE | CENSARA_STUDY_2012 | NA | CENSARA_STUDY_2012_AVERAGE | FLARE | CENSARA_STUDY_2012
TX | 48445 | Terry | Permian Basin | Gas Wells: Fraction of Liquids Unloading Controlled | 0.5 | CENSARA_STUDY_2012 | 0 | CENSARA_STUDY_2012_AVERAGE | 0.5 | CENSARA_STUDY_2012
TX | 48445 | Terry | Permian Basin | Gas Wells: Control Efficiency (%) | 98 | CENSARA_STUDY_2012 | 0 | CENSARA_STUDY_2012_AVERAGE | 98 | CENSARA_STUDY_2012
TX | 48447 | Throckmorton | Bend Arch-Fort Worth Basin | Gas Wells: Annual Frequency of Events (# DAYS) | 22.2 | CENSARA_STUDY_2012 | 1 | EPA_2013b | 1.54 | CENRAP_STUDY_2008
TX | 48447 | Throckmorton | Bend Arch-Fort Worth Basin | Gas Wells: Volume of Gas Flared (MCF/event) | 0 | CENSARA_STUDY_2012 | 0 | CENSARA_STUDY_2012_AVERAGE | 50 | TCEQ_MPV1_2024
TX | 48447 | Throckmorton | Bend Arch-Fort Worth Basin | Gas Wells: Volume of Gas Vented (MCF/event) | 6.141985 | CENSARA_STUDY_2012 |  | EPA_2013b | 38.9 | CENRAP_STUDY_2008
TX | 48447 | Throckmorton | Bend Arch-Fort Worth Basin | Gas Wells: Control Method Used | NA | CENSARA_STUDY_2012 | NA | CENSARA_STUDY_2012_AVERAGE | FLARE | TCEQ_MPV1_2024
TX | 48447 | Throckmorton | Bend Arch-Fort Worth Basin | Gas Wells: Fraction of Liquids Unloading Controlled | 0 | CENSARA_STUDY_2012 | 0 | CENSARA_STUDY_2012_AVERAGE | 0.5 | TCEQ_MPV1_2024
TX | 48447 | Throckmorton | Bend Arch-Fort Worth Basin | Gas Wells: Control Efficiency (%) | 0 | CENSARA_STUDY_2012 | 0 | CENSARA_STUDY_2012_AVERAGE | 98 | TCEQ_MPV1_2024
TX | 48449 | Titus | East Texas Basin | Gas Wells: Annual Frequency of Events (# DAYS) | 22.2 | CENSARA_STUDY_2012 | 1 | EPA_2013b | 1.09 | CENRAP_STUDY_2008
TX | 48449 | Titus | East Texas Basin | Gas Wells: Volume of Gas Flared (MCF/event) | 0 | CENSARA_STUDY_2012 | 0 | CENSARA_STUDY_2012_AVERAGE | 50 | TCEQ_MPV1_2024
TX | 48449 | Titus | East Texas Basin | Gas Wells: Volume of Gas Vented (MCF/event) | 6.141985 | CENSARA_STUDY_2012 |  | EPA_2013b | 31.67 | CENRAP_STUDY_2008
TX | 48449 | Titus | East Texas Basin | Gas Wells: Control Method Used | NA | CENSARA_STUDY_2012 | NA | CENSARA_STUDY_2012_AVERAGE | FLARE | TCEQ_MPV1_2024
TX | 48449 | Titus | East Texas Basin | Gas Wells: Fraction of Liquids Unloading Controlled | 0 | CENSARA_STUDY_2012 | 0 | CENSARA_STUDY_2012_AVERAGE | 0.5 | TCEQ_MPV1_2024
TX | 48449 | Titus | East Texas Basin | Gas Wells: Control Efficiency (%) | 0 | CENSARA_STUDY_2012 | 0 | CENSARA_STUDY_2012_AVERAGE | 98 | TCEQ_MPV1_2024
TX | 48451 | Tom Green | Permian Basin | Gas Wells: Annual Frequency of Events (# DAYS) | 5 | CENSARA_STUDY_2012 | 1 | EPA_2013b | 5 | CENSARA_STUDY_2012
TX | 48451 | Tom Green | Permian Basin | Gas Wells: Volume of Gas Flared (MCF/event) | 50 | CENSARA_STUDY_2012 | 0 | CENSARA_STUDY_2012_AVERAGE | 50 | CENSARA_STUDY_2012
TX | 48451 | Tom Green | Permian Basin | Gas Wells: Volume of Gas Vented (MCF/event) | 50 | CENSARA_STUDY_2012 |  | EPA_2013b | 50 | CENSARA_STUDY_2012
TX | 48451 | Tom Green | Permian Basin | Gas Wells: Control Method Used | FLARE | CENSARA_STUDY_2012 | NA | CENSARA_STUDY_2012_AVERAGE | FLARE | CENSARA_STUDY_2012
TX | 48451 | Tom Green | Permian Basin | Gas Wells: Fraction of Liquids Unloading Controlled | 0.5 | CENSARA_STUDY_2012 | 0 | CENSARA_STUDY_2012_AVERAGE | 0.5 | CENSARA_STUDY_2012
TX | 48451 | Tom Green | Permian Basin | Gas Wells: Control Efficiency (%) | 98 | CENSARA_STUDY_2012 | 0 | CENSARA_STUDY_2012_AVERAGE | 98 | CENSARA_STUDY_2012
TX | 48453 | Travis | Western Gulf | Gas Wells: Annual Frequency of Events (# DAYS) | 22.2 | CENSARA_STUDY_2012 | 1 | EPA_2013b | 0.71 | CENRAP_STUDY_2008
TX | 48453 | Travis | Western Gulf | Gas Wells: Volume of Gas Flared (MCF/event) | 0 | CENSARA_STUDY_2012 | 0 | CENSARA_STUDY_2012_AVERAGE | 50 | TCEQ_MPV1_2024
TX | 48453 | Travis | Western Gulf | Gas Wells: Volume of Gas Vented (MCF/event) | 6.141985 | CENSARA_STUDY_2012 |  | EPA_2013b | 173.9 | CENRAP_STUDY_2008
TX | 48453 | Travis | Western Gulf | Gas Wells: Control Method Used | NA | CENSARA_STUDY_2012 | NA | CENSARA_STUDY_2012_AVERAGE | FLARE | TCEQ_MPV1_2024
TX | 48453 | Travis | Western Gulf | Gas Wells: Fraction of Liquids Unloading Controlled | 0 | CENSARA_STUDY_2012 | 0 | CENSARA_STUDY_2012_AVERAGE | 0.5 | TCEQ_MPV1_2024
TX | 48453 | Travis | Western Gulf | Gas Wells: Control Efficiency (%) | 0 | CENSARA_STUDY_2012 | 0 | CENSARA_STUDY_2012_AVERAGE | 98 | TCEQ_MPV1_2024
TX | 48455 | Trinity | Western Gulf | Gas Wells: Annual Frequency of Events (# DAYS) | 22.2 | CENSARA_STUDY_2012 | 1 | EPA_2013b | 0.71 | CENRAP_STUDY_2008
TX | 48455 | Trinity | Western Gulf | Gas Wells: Volume of Gas Flared (MCF/event) | 0 | CENSARA_STUDY_2012 | 0 | CENSARA_STUDY_2012_AVERAGE | 50 | TCEQ_MPV1_2024
TX | 48455 | Trinity | Western Gulf | Gas Wells: Volume of Gas Vented (MCF/event) | 6.141985 | CENSARA_STUDY_2012 |  | EPA_2013b | 173.9 | CENRAP_STUDY_2008
TX | 48455 | Trinity | Western Gulf | Gas Wells: Control Method Used | NA | CENSARA_STUDY_2012 | NA | CENSARA_STUDY_2012_AVERAGE | FLARE | TCEQ_MPV1_2024
TX | 48455 | Trinity | Western Gulf | Gas Wells: Fraction of Liquids Unloading Controlled | 0 | CENSARA_STUDY_2012 | 0 | CENSARA_STUDY_2012_AVERAGE | 0.5 | TCEQ_MPV1_2024
TX | 48455 | Trinity | Western Gulf | Gas Wells: Control Efficiency (%) | 0 | CENSARA_STUDY_2012 | 0 | CENSARA_STUDY_2012_AVERAGE | 98 | TCEQ_MPV1_2024
TX | 48457 | Tyler | Western Gulf | Gas Wells: Annual Frequency of Events (# DAYS) | 22.2 | CENSARA_STUDY_2012 | 1 | EPA_2013b | 0.71 | CENRAP_STUDY_2008
TX | 48457 | Tyler | Western Gulf | Gas Wells: Volume of Gas Flared (MCF/event) | 0 | CENSARA_STUDY_2012 | 0 | CENSARA_STUDY_2012_AVERAGE | 50 | TCEQ_MPV1_2024
TX | 48457 | Tyler | Western Gulf | Gas Wells: Volume of Gas Vented (MCF/event) | 6.141985 | CENSARA_STUDY_2012 |  | EPA_2013b | 173.9 | CENRAP_STUDY_2008
TX | 48457 | Tyler | Western Gulf | Gas Wells: Control Method Used | NA | CENSARA_STUDY_2012 | NA | CENSARA_STUDY_2012_AVERAGE | FLARE | TCEQ_MPV1_2024
TX | 48457 | Tyler | Western Gulf | Gas Wells: Fraction of Liquids Unloading Controlled | 0 | CENSARA_STUDY_2012 | 0 | CENSARA_STUDY_2012_AVERAGE | 0.5 | TCEQ_MPV1_2024
TX | 48457 | Tyler | Western Gulf | Gas Wells: Control Efficiency (%) | 0 | CENSARA_STUDY_2012 | 0 | CENSARA_STUDY_2012_AVERAGE | 98 | TCEQ_MPV1_2024
TX | 48459 | Upshur | East Texas Basin | Gas Wells: Annual Frequency of Events (# DAYS) | 22.2 | CENSARA_STUDY_2012 | 1 | EPA_2013b | 1.09 | CENRAP_STUDY_2008
TX | 48459 | Upshur | East Texas Basin | Gas Wells: Volume of Gas Flared (MCF/event) | 0 | CENSARA_STUDY_2012 | 0 | CENSARA_STUDY_2012_AVERAGE | 50 | TCEQ_MPV1_2024
TX | 48459 | Upshur | East Texas Basin | Gas Wells: Volume of Gas Vented (MCF/event) | 6.141985 | CENSARA_STUDY_2012 |  | EPA_2013b | 31.67 | CENRAP_STUDY_2008
TX | 48459 | Upshur | East Texas Basin | Gas Wells: Control Method Used | NA | CENSARA_STUDY_2012 | NA | CENSARA_STUDY_2012_AVERAGE | FLARE | TCEQ_MPV1_2024
TX | 48459 | Upshur | East Texas Basin | Gas Wells: Fraction of Liquids Unloading Controlled | 0 | CENSARA_STUDY_2012 | 0 | CENSARA_STUDY_2012_AVERAGE | 0.5 | TCEQ_MPV1_2024
TX | 48459 | Upshur | East Texas Basin | Gas Wells: Control Efficiency (%) | 0 | CENSARA_STUDY_2012 | 0 | CENSARA_STUDY_2012_AVERAGE | 98 | TCEQ_MPV1_2024
TX | 48461 | Upton | Permian Basin | Gas Wells: Annual Frequency of Events (# DAYS) | 5 | CENSARA_STUDY_2012 | 1 | EPA_2013b | 5 | CENSARA_STUDY_2012
TX | 48461 | Upton | Permian Basin | Gas Wells: Volume of Gas Flared (MCF/event) | 50 | CENSARA_STUDY_2012 | 0 | CENSARA_STUDY_2012_AVERAGE | 50 | CENSARA_STUDY_2012
TX | 48461 | Upton | Permian Basin | Gas Wells: Volume of Gas Vented (MCF/event) | 50 | CENSARA_STUDY_2012 |  | EPA_2013b | 50 | CENSARA_STUDY_2012
TX | 48461 | Upton | Permian Basin | Gas Wells: Control Method Used | FLARE | CENSARA_STUDY_2012 | NA | CENSARA_STUDY_2012_AVERAGE | FLARE | CENSARA_STUDY_2012
TX | 48461 | Upton | Permian Basin | Gas Wells: Fraction of Liquids Unloading Controlled | 0.5 | CENSARA_STUDY_2012 | 0 | CENSARA_STUDY_2012_AVERAGE | 0.5 | CENSARA_STUDY_2012
TX | 48461 | Upton | Permian Basin | Gas Wells: Control Efficiency (%) | 98 | CENSARA_STUDY_2012 | 0 | CENSARA_STUDY_2012_AVERAGE | 98 | CENSARA_STUDY_2012
TX | 48463 | Uvalde | Western Gulf | Gas Wells: Annual Frequency of Events (# DAYS) | 22.2 | CENSARA_STUDY_2012 | 1 | EPA_2013b | 0.71 | CENRAP_STUDY_2008
TX | 48463 | Uvalde | Western Gulf | Gas Wells: Volume of Gas Flared (MCF/event) | 0 | CENSARA_STUDY_2012 | 0 | CENSARA_STUDY_2012_AVERAGE | 50 | TCEQ_MPV1_2024
TX | 48463 | Uvalde | Western Gulf | Gas Wells: Volume of Gas Vented (MCF/event) | 6.141985 | CENSARA_STUDY_2012 |  | EPA_2013b | 173.9 | CENRAP_STUDY_2008
TX | 48463 | Uvalde | Western Gulf | Gas Wells: Control Method Used | NA | CENSARA_STUDY_2012 | NA | CENSARA_STUDY_2012_AVERAGE | FLARE | TCEQ_MPV1_2024
TX | 48463 | Uvalde | Western Gulf | Gas Wells: Fraction of Liquids Unloading Controlled | 0 | CENSARA_STUDY_2012 | 0 | CENSARA_STUDY_2012_AVERAGE | 0.5 | TCEQ_MPV1_2024
TX | 48463 | Uvalde | Western Gulf | Gas Wells: Control Efficiency (%) | 0 | CENSARA_STUDY_2012 | 0 | CENSARA_STUDY_2012_AVERAGE | 98 | TCEQ_MPV1_2024
TX | 48465 | Val Verde | Permian Basin | Gas Wells: Annual Frequency of Events (# DAYS) | 5 | CENSARA_STUDY_2012 | 1 | EPA_2013b | 5 | CENSARA_STUDY_2012
TX | 48465 | Val Verde | Permian Basin | Gas Wells: Volume of Gas Flared (MCF/event) | 50 | CENSARA_STUDY_2012 | 0 | CENSARA_STUDY_2012_AVERAGE | 50 | CENSARA_STUDY_2012
TX | 48465 | Val Verde | Permian Basin | Gas Wells: Volume of Gas Vented (MCF/event) | 50 | CENSARA_STUDY_2012 |  | EPA_2013b | 50 | CENSARA_STUDY_2012
TX | 48465 | Val Verde | Permian Basin | Gas Wells: Control Method Used | FLARE | CENSARA_STUDY_2012 | NA | CENSARA_STUDY_2012_AVERAGE | FLARE | CENSARA_STUDY_2012
TX | 48465 | Val Verde | Permian Basin | Gas Wells: Fraction of Liquids Unloading Controlled | 0.5 | CENSARA_STUDY_2012 | 0 | CENSARA_STUDY_2012_AVERAGE | 0.5 | CENSARA_STUDY_2012
TX | 48465 | Val Verde | Permian Basin | Gas Wells: Control Efficiency (%) | 98 | CENSARA_STUDY_2012 | 0 | CENSARA_STUDY_2012_AVERAGE | 98 | CENSARA_STUDY_2012
TX | 48467 | Van Zandt | East Texas Basin | Gas Wells: Annual Frequency of Events (# DAYS) | 22.2 | CENSARA_STUDY_2012 | 1 | EPA_2013b | 1.09 | CENRAP_STUDY_2008
TX | 48467 | Van Zandt | East Texas Basin | Gas Wells: Volume of Gas Flared (MCF/event) | 0 | CENSARA_STUDY_2012 | 0 | CENSARA_STUDY_2012_AVERAGE | 50 | TCEQ_MPV1_2024
TX | 48467 | Van Zandt | East Texas Basin | Gas Wells: Volume of Gas Vented (MCF/event) | 6.141985 | CENSARA_STUDY_2012 |  | EPA_2013b | 31.67 | CENRAP_STUDY_2008
TX | 48467 | Van Zandt | East Texas Basin | Gas Wells: Control Method Used | NA | CENSARA_STUDY_2012 | NA | CENSARA_STUDY_2012_AVERAGE | FLARE | TCEQ_MPV1_2024
TX | 48467 | Van Zandt | East Texas Basin | Gas Wells: Fraction of Liquids Unloading Controlled | 0 | CENSARA_STUDY_2012 | 0 | CENSARA_STUDY_2012_AVERAGE | 0.5 | TCEQ_MPV1_2024
TX | 48467 | Van Zandt | East Texas Basin | Gas Wells: Control Efficiency (%) | 0 | CENSARA_STUDY_2012 | 0 | CENSARA_STUDY_2012_AVERAGE | 98 | TCEQ_MPV1_2024
TX | 48469 | Victoria | Western Gulf | Gas Wells: Annual Frequency of Events (# DAYS) | 22.2 | CENSARA_STUDY_2012 | 1 | EPA_2013b | 0.71 | CENRAP_STUDY_2008
TX | 48469 | Victoria | Western Gulf | Gas Wells: Volume of Gas Flared (MCF/event) | 0 | CENSARA_STUDY_2012 | 0 | CENSARA_STUDY_2012_AVERAGE | 50 | TCEQ_MPV1_2024
TX | 48469 | Victoria | Western Gulf | Gas Wells: Volume of Gas Vented (MCF/event) | 6.141985 | CENSARA_STUDY_2012 |  | EPA_2013b | 173.9 | CENRAP_STUDY_2008
TX | 48469 | Victoria | Western Gulf | Gas Wells: Control Method Used | NA | CENSARA_STUDY_2012 | NA | CENSARA_STUDY_2012_AVERAGE | FLARE | TCEQ_MPV1_2024
TX | 48469 | Victoria | Western Gulf | Gas Wells: Fraction of Liquids Unloading Controlled | 0 | CENSARA_STUDY_2012 | 0 | CENSARA_STUDY_2012_AVERAGE | 0.5 | TCEQ_MPV1_2024
TX | 48469 | Victoria | Western Gulf | Gas Wells: Control Efficiency (%) | 0 | CENSARA_STUDY_2012 | 0 | CENSARA_STUDY_2012_AVERAGE | 98 | TCEQ_MPV1_2024
TX | 48471 | Walker | Western Gulf | Gas Wells: Annual Frequency of Events (# DAYS) | 22.2 | CENSARA_STUDY_2012 | 1 | EPA_2013b | 0.71 | CENRAP_STUDY_2008
TX | 48471 | Walker | Western Gulf | Gas Wells: Volume of Gas Flared (MCF/event) | 0 | CENSARA_STUDY_2012 | 0 | CENSARA_STUDY_2012_AVERAGE | 50 | TCEQ_MPV1_2024
TX | 48471 | Walker | Western Gulf | Gas Wells: Volume of Gas Vented (MCF/event) | 6.141985 | CENSARA_STUDY_2012 |  | EPA_2013b | 173.9 | CENRAP_STUDY_2008
TX | 48471 | Walker | Western Gulf | Gas Wells: Control Method Used | NA | CENSARA_STUDY_2012 | NA | CENSARA_STUDY_2012_AVERAGE | FLARE | TCEQ_MPV1_2024
TX | 48471 | Walker | Western Gulf | Gas Wells: Fraction of Liquids Unloading Controlled | 0 | CENSARA_STUDY_2012 | 0 | CENSARA_STUDY_2012_AVERAGE | 0.5 | TCEQ_MPV1_2024
TX | 48471 | Walker | Western Gulf | Gas Wells: Control Efficiency (%) | 0 | CENSARA_STUDY_2012 | 0 | CENSARA_STUDY_2012_AVERAGE | 98 | TCEQ_MPV1_2024
TX | 48473 | Waller | Western Gulf | Gas Wells: Annual Frequency of Events (# DAYS) | 22.2 | CENSARA_STUDY_2012 | 1 | EPA_2013b | 0.71 | CENRAP_STUDY_2008
TX | 48473 | Waller | Western Gulf | Gas Wells: Volume of Gas Flared (MCF/event) | 0 | CENSARA_STUDY_2012 | 0 | CENSARA_STUDY_2012_AVERAGE | 50 | TCEQ_MPV1_2024
TX | 48473 | Waller | Western Gulf | Gas Wells: Volume of Gas Vented (MCF/event) | 6.141985 | CENSARA_STUDY_2012 |  | EPA_2013b | 173.9 | CENRAP_STUDY_2008
TX | 48473 | Waller | Western Gulf | Gas Wells: Control Method Used | NA | CENSARA_STUDY_2012 | NA | CENSARA_STUDY_2012_AVERAGE | FLARE | TCEQ_MPV1_2024
TX | 48473 | Waller | Western Gulf | Gas Wells: Fraction of Liquids Unloading Controlled | 0 | CENSARA_STUDY_2012 | 0 | CENSARA_STUDY_2012_AVERAGE | 0.5 | TCEQ_MPV1_2024
TX | 48473 | Waller | Western Gulf | Gas Wells: Control Efficiency (%) | 0 | CENSARA_STUDY_2012 | 0 | CENSARA_STUDY_2012_AVERAGE | 98 | TCEQ_MPV1_2024
TX | 48475 | Ward | Permian Basin | Gas Wells: Annual Frequency of Events (# DAYS) | 5 | CENSARA_STUDY_2012 | 1 | EPA_2013b | 5 | CENSARA_STUDY_2012
TX | 48475 | Ward | Permian Basin | Gas Wells: Volume of Gas Flared (MCF/event) | 50 | CENSARA_STUDY_2012 | 0 | CENSARA_STUDY_2012_AVERAGE | 50 | CENSARA_STUDY_2012
TX | 48475 | Ward | Permian Basin | Gas Wells: Volume of Gas Vented (MCF/event) | 50 | CENSARA_STUDY_2012 |  | EPA_2013b | 50 | CENSARA_STUDY_2012
TX | 48475 | Ward | Permian Basin | Gas Wells: Control Method Used | FLARE | CENSARA_STUDY_2012 | NA | CENSARA_STUDY_2012_AVERAGE | FLARE | CENSARA_STUDY_2012
TX | 48475 | Ward | Permian Basin | Gas Wells: Fraction of Liquids Unloading Controlled | 0.5 | CENSARA_STUDY_2012 | 0 | CENSARA_STUDY_2012_AVERAGE | 0.5 | CENSARA_STUDY_2012
TX | 48475 | Ward | Permian Basin | Gas Wells: Control Efficiency (%) | 98 | CENSARA_STUDY_2012 | 0 | CENSARA_STUDY_2012_AVERAGE | 98 | CENSARA_STUDY_2012
TX | 48477 | Washington | Western Gulf | Gas Wells: Annual Frequency of Events (# DAYS) | 22.2 | CENSARA_STUDY_2012 | 1 | EPA_2013b | 0.71 | CENRAP_STUDY_2008
TX | 48477 | Washington | Western Gulf | Gas Wells: Volume of Gas Flared (MCF/event) | 0 | CENSARA_STUDY_2012 | 0 | CENSARA_STUDY_2012_AVERAGE | 50 | TCEQ_MPV1_2024
TX | 48477 | Washington | Western Gulf | Gas Wells: Volume of Gas Vented (MCF/event) | 6.141985 | CENSARA_STUDY_2012 |  | EPA_2013b | 173.9 | CENRAP_STUDY_2008
TX | 48477 | Washington | Western Gulf | Gas Wells: Control Method Used | NA | CENSARA_STUDY_2012 | NA | CENSARA_STUDY_2012_AVERAGE | FLARE | TCEQ_MPV1_2024
TX | 48477 | Washington | Western Gulf | Gas Wells: Fraction of Liquids Unloading Controlled | 0 | CENSARA_STUDY_2012 | 0 | CENSARA_STUDY_2012_AVERAGE | 0.5 | TCEQ_MPV1_2024
TX | 48477 | Washington | Western Gulf | Gas Wells: Control Efficiency (%) | 0 | CENSARA_STUDY_2012 | 0 | CENSARA_STUDY_2012_AVERAGE | 98 | TCEQ_MPV1_2024
TX | 48479 | Webb | Western Gulf | Gas Wells: Annual Frequency of Events (# DAYS) | 22.2 | CENSARA_STUDY_2012 | 1 | EPA_2013b | 0.71 | CENRAP_STUDY_2008
TX | 48479 | Webb | Western Gulf | Gas Wells: Volume of Gas Flared (MCF/event) | 0 | CENSARA_STUDY_2012 | 0 | CENSARA_STUDY_2012_AVERAGE | 50 | TCEQ_MPV1_2024
TX | 48479 | Webb | Western Gulf | Gas Wells: Volume of Gas Vented (MCF/event) | 6.141985 | CENSARA_STUDY_2012 |  | EPA_2013b | 173.9 | CENRAP_STUDY_2008
TX | 48479 | Webb | Western Gulf | Gas Wells: Control Method Used | NA | CENSARA_STUDY_2012 | NA | CENSARA_STUDY_2012_AVERAGE | FLARE | TCEQ_MPV1_2024
TX | 48479 | Webb | Western Gulf | Gas Wells: Fraction of Liquids Unloading Controlled | 0 | CENSARA_STUDY_2012 | 0 | CENSARA_STUDY_2012_AVERAGE | 0.5 | TCEQ_MPV1_2024
TX | 48479 | Webb | Western Gulf | Gas Wells: Control Efficiency (%) | 0 | CENSARA_STUDY_2012 | 0 | CENSARA_STUDY_2012_AVERAGE | 98 | TCEQ_MPV1_2024
TX | 48481 | Wharton | Western Gulf | Gas Wells: Annual Frequency of Events (# DAYS) | 22.2 | CENSARA_STUDY_2012 | 1 | EPA_2013b | 0.71 | CENRAP_STUDY_2008
TX | 48481 | Wharton | Western Gulf | Gas Wells: Volume of Gas Flared (MCF/event) | 0 | CENSARA_STUDY_2012 | 0 | CENSARA_STUDY_2012_AVERAGE | 50 | TCEQ_MPV1_2024
TX | 48481 | Wharton | Western Gulf | Gas Wells: Volume of Gas Vented (MCF/event) | 6.141985 | CENSARA_STUDY_2012 |  | EPA_2013b | 173.9 | CENRAP_STUDY_2008
TX | 48481 | Wharton | Western Gulf | Gas Wells: Control Method Used | NA | CENSARA_STUDY_2012 | NA | CENSARA_STUDY_2012_AVERAGE | FLARE | TCEQ_MPV1_2024
TX | 48481 | Wharton | Western Gulf | Gas Wells: Fraction of Liquids Unloading Controlled | 0 | CENSARA_STUDY_2012 | 0 | CENSARA_STUDY_2012_AVERAGE | 0.5 | TCEQ_MPV1_2024
TX | 48481 | Wharton | Western Gulf | Gas Wells: Control Efficiency (%) | 0 | CENSARA_STUDY_2012 | 0 | CENSARA_STUDY_2012_AVERAGE | 98 | TCEQ_MPV1_2024
TX | 48483 | Wheeler | Anadarko Basin | Gas Wells: Annual Frequency of Events (# DAYS) | 22 | CENSARA_STUDY_2012 | 1 | EPA_2013b | 22 | CENSARA_STUDY_2012
TX | 48483 | Wheeler | Anadarko Basin | Gas Wells: Volume of Gas Flared (MCF/event) | 0 | CENSARA_STUDY_2012 | 0 | CENSARA_STUDY_2012_AVERAGE | 0 | CENSARA_STUDY_2012
TX | 48483 | Wheeler | Anadarko Basin | Gas Wells: Volume of Gas Vented (MCF/event) | 8.680441 | CENSARA_STUDY_2012 |  | EPA_2013b | 8.680441 | CENSARA_STUDY_2012
TX | 48483 | Wheeler | Anadarko Basin | Gas Wells: Control Method Used | Plunger lift/ESP/ Beam Pump | CENSARA_STUDY_2012 | NA | CENSARA_STUDY_2012_AVERAGE | Plunger lift/ESP/ Beam Pump | CENSARA_STUDY_2012
TX | 48483 | Wheeler | Anadarko Basin | Gas Wells: Fraction of Liquids Unloading Controlled | 0.7424242 | CENSARA_STUDY_2012 | 0 | CENSARA_STUDY_2012_AVERAGE | 0.7424242 | CENSARA_STUDY_2012
TX | 48483 | Wheeler | Anadarko Basin | Gas Wells: Control Efficiency (%) | 70.63059 | CENSARA_STUDY_2012 | 0 | CENSARA_STUDY_2012_AVERAGE | 70.63059 | CENSARA_STUDY_2012
TX | 48485 | Wichita | Bend Arch-Fort Worth Basin | Gas Wells: Annual Frequency of Events (# DAYS) | 22.2 | CENSARA_STUDY_2012 | 1 | EPA_2013b | 1.54 | CENRAP_STUDY_2008
TX | 48485 | Wichita | Bend Arch-Fort Worth Basin | Gas Wells: Volume of Gas Flared (MCF/event) | 0 | CENSARA_STUDY_2012 | 0 | CENSARA_STUDY_2012_AVERAGE | 50 | TCEQ_MPV1_2024
TX | 48485 | Wichita | Bend Arch-Fort Worth Basin | Gas Wells: Volume of Gas Vented (MCF/event) | 6.141985 | CENSARA_STUDY_2012 |  | EPA_2013b | 38.9 | CENRAP_STUDY_2008
TX | 48485 | Wichita | Bend Arch-Fort Worth Basin | Gas Wells: Control Method Used | NA | CENSARA_STUDY_2012 | NA | CENSARA_STUDY_2012_AVERAGE | FLARE | TCEQ_MPV1_2024
TX | 48485 | Wichita | Bend Arch-Fort Worth Basin | Gas Wells: Fraction of Liquids Unloading Controlled | 0 | CENSARA_STUDY_2012 | 0 | CENSARA_STUDY_2012_AVERAGE | 0.5 | TCEQ_MPV1_2024
TX | 48485 | Wichita | Bend Arch-Fort Worth Basin | Gas Wells: Control Efficiency (%) | 0 | CENSARA_STUDY_2012 | 0 | CENSARA_STUDY_2012_AVERAGE | 98 | TCEQ_MPV1_2024
TX | 48487 | Wilbarger | Bend Arch-Fort Worth Basin | Gas Wells: Annual Frequency of Events (# DAYS) | 22.2 | CENSARA_STUDY_2012 | 1 | EPA_2013b | 1.54 | CENRAP_STUDY_2008
TX | 48487 | Wilbarger | Bend Arch-Fort Worth Basin | Gas Wells: Volume of Gas Flared (MCF/event) | 0 | CENSARA_STUDY_2012 | 0 | CENSARA_STUDY_2012_AVERAGE | 50 | TCEQ_MPV1_2024
TX | 48487 | Wilbarger | Bend Arch-Fort Worth Basin | Gas Wells: Volume of Gas Vented (MCF/event) | 6.141985 | CENSARA_STUDY_2012 |  | EPA_2013b | 38.9 | CENRAP_STUDY_2008
TX | 48487 | Wilbarger | Bend Arch-Fort Worth Basin | Gas Wells: Control Method Used | NA | CENSARA_STUDY_2012 | NA | CENSARA_STUDY_2012_AVERAGE | FLARE | TCEQ_MPV1_2024
TX | 48487 | Wilbarger | Bend Arch-Fort Worth Basin | Gas Wells: Fraction of Liquids Unloading Controlled | 0 | CENSARA_STUDY_2012 | 0 | CENSARA_STUDY_2012_AVERAGE | 0.5 | TCEQ_MPV1_2024
TX | 48487 | Wilbarger | Bend Arch-Fort Worth Basin | Gas Wells: Control Efficiency (%) | 0 | CENSARA_STUDY_2012 | 0 | CENSARA_STUDY_2012_AVERAGE | 98 | TCEQ_MPV1_2024
TX | 48489 | Willacy | Western Gulf | Gas Wells: Annual Frequency of Events (# DAYS) | 22.2 | CENSARA_STUDY_2012 | 1 | EPA_2013b | 0.71 | CENRAP_STUDY_2008
TX | 48489 | Willacy | Western Gulf | Gas Wells: Volume of Gas Flared (MCF/event) | 0 | CENSARA_STUDY_2012 | 0 | CENSARA_STUDY_2012_AVERAGE | 50 | TCEQ_MPV1_2024
TX | 48489 | Willacy | Western Gulf | Gas Wells: Volume of Gas Vented (MCF/event) | 6.141985 | CENSARA_STUDY_2012 |  | EPA_2013b | 173.9 | CENRAP_STUDY_2008
TX | 48489 | Willacy | Western Gulf | Gas Wells: Control Method Used | NA | CENSARA_STUDY_2012 | NA | CENSARA_STUDY_2012_AVERAGE | FLARE | TCEQ_MPV1_2024
TX | 48489 | Willacy | Western Gulf | Gas Wells: Fraction of Liquids Unloading Controlled | 0 | CENSARA_STUDY_2012 | 0 | CENSARA_STUDY_2012_AVERAGE | 0.5 | TCEQ_MPV1_2024
TX | 48489 | Willacy | Western Gulf | Gas Wells: Control Efficiency (%) | 0 | CENSARA_STUDY_2012 | 0 | CENSARA_STUDY_2012_AVERAGE | 98 | TCEQ_MPV1_2024
TX | 48491 | Williamson | Western Gulf | Gas Wells: Annual Frequency of Events (# DAYS) | 22.2 | CENSARA_STUDY_2012 | 1 | EPA_2013b | 0.71 | CENRAP_STUDY_2008
TX | 48491 | Williamson | Western Gulf | Gas Wells: Volume of Gas Flared (MCF/event) | 0 | CENSARA_STUDY_2012 | 0 | CENSARA_STUDY_2012_AVERAGE | 50 | TCEQ_MPV1_2024
TX | 48491 | Williamson | Western Gulf | Gas Wells: Volume of Gas Vented (MCF/event) | 6.141985 | CENSARA_STUDY_2012 |  | EPA_2013b | 173.9 | CENRAP_STUDY_2008
TX | 48491 | Williamson | Western Gulf | Gas Wells: Control Method Used | NA | CENSARA_STUDY_2012 | NA | CENSARA_STUDY_2012_AVERAGE | FLARE | TCEQ_MPV1_2024
TX | 48491 | Williamson | Western Gulf | Gas Wells: Fraction of Liquids Unloading Controlled | 0 | CENSARA_STUDY_2012 | 0 | CENSARA_STUDY_2012_AVERAGE | 0.5 | TCEQ_MPV1_2024
TX | 48491 | Williamson | Western Gulf | Gas Wells: Control Efficiency (%) | 0 | CENSARA_STUDY_2012 | 0 | CENSARA_STUDY_2012_AVERAGE | 98 | TCEQ_MPV1_2024
TX | 48493 | Wilson | Western Gulf | Gas Wells: Annual Frequency of Events (# DAYS) | 22.2 | CENSARA_STUDY_2012 | 1 | EPA_2013b | 0.71 | CENRAP_STUDY_2008
TX | 48493 | Wilson | Western Gulf | Gas Wells: Volume of Gas Flared (MCF/event) | 0 | CENSARA_STUDY_2012 | 0 | CENSARA_STUDY_2012_AVERAGE | 50 | TCEQ_MPV1_2024
TX | 48493 | Wilson | Western Gulf | Gas Wells: Volume of Gas Vented (MCF/event) | 6.141985 | CENSARA_STUDY_2012 |  | EPA_2013b | 173.9 | CENRAP_STUDY_2008
TX | 48493 | Wilson | Western Gulf | Gas Wells: Control Method Used | NA | CENSARA_STUDY_2012 | NA | CENSARA_STUDY_2012_AVERAGE | FLARE | TCEQ_MPV1_2024
TX | 48493 | Wilson | Western Gulf | Gas Wells: Fraction of Liquids Unloading Controlled | 0 | CENSARA_STUDY_2012 | 0 | CENSARA_STUDY_2012_AVERAGE | 0.5 | TCEQ_MPV1_2024
TX | 48493 | Wilson | Western Gulf | Gas Wells: Control Efficiency (%) | 0 | CENSARA_STUDY_2012 | 0 | CENSARA_STUDY_2012_AVERAGE | 98 | TCEQ_MPV1_2024
TX | 48495 | Winkler | Permian Basin | Gas Wells: Annual Frequency of Events (# DAYS) | 5 | CENSARA_STUDY_2012 | 1 | EPA_2013b | 5 | CENSARA_STUDY_2012
TX | 48495 | Winkler | Permian Basin | Gas Wells: Volume of Gas Flared (MCF/event) | 50 | CENSARA_STUDY_2012 | 0 | CENSARA_STUDY_2012_AVERAGE | 50 | CENSARA_STUDY_2012
TX | 48495 | Winkler | Permian Basin | Gas Wells: Volume of Gas Vented (MCF/event) | 50 | CENSARA_STUDY_2012 |  | EPA_2013b | 50 | CENSARA_STUDY_2012
TX | 48495 | Winkler | Permian Basin | Gas Wells: Control Method Used | FLARE | CENSARA_STUDY_2012 | NA | CENSARA_STUDY_2012_AVERAGE | FLARE | CENSARA_STUDY_2012
TX | 48495 | Winkler | Permian Basin | Gas Wells: Fraction of Liquids Unloading Controlled | 0.5 | CENSARA_STUDY_2012 | 0 | CENSARA_STUDY_2012_AVERAGE | 0.5 | CENSARA_STUDY_2012
TX | 48495 | Winkler | Permian Basin | Gas Wells: Control Efficiency (%) | 98 | CENSARA_STUDY_2012 | 0 | CENSARA_STUDY_2012_AVERAGE | 98 | CENSARA_STUDY_2012
TX | 48497 | Wise | Bend Arch-Fort Worth Basin | Gas Wells: Annual Frequency of Events (# DAYS) | 22.2 | CENSARA_STUDY_2012 | 1 | EPA_2013b | 1.54 | CENRAP_STUDY_2008
TX | 48497 | Wise | Bend Arch-Fort Worth Basin | Gas Wells: Volume of Gas Flared (MCF/event) | 0 | CENSARA_STUDY_2012 | 0 | CENSARA_STUDY_2012_AVERAGE | 50 | TCEQ_MPV1_2024
TX | 48497 | Wise | Bend Arch-Fort Worth Basin | Gas Wells: Volume of Gas Vented (MCF/event) | 6.141985 | CENSARA_STUDY_2012 |  | EPA_2013b | 38.9 | CENRAP_STUDY_2008
TX | 48497 | Wise | Bend Arch-Fort Worth Basin | Gas Wells: Control Method Used | NA | CENSARA_STUDY_2012 | NA | CENSARA_STUDY_2012_AVERAGE | FLARE | TCEQ_MPV1_2024
TX | 48497 | Wise | Bend Arch-Fort Worth Basin | Gas Wells: Fraction of Liquids Unloading Controlled | 0 | CENSARA_STUDY_2012 | 0 | CENSARA_STUDY_2012_AVERAGE | 0.5 | TCEQ_MPV1_2024
TX | 48497 | Wise | Bend Arch-Fort Worth Basin | Gas Wells: Control Efficiency (%) | 0 | CENSARA_STUDY_2012 | 0 | CENSARA_STUDY_2012_AVERAGE | 98 | TCEQ_MPV1_2024
TX | 48499 | Wood | East Texas Basin | Gas Wells: Annual Frequency of Events (# DAYS) | 22.2 | CENSARA_STUDY_2012 | 1 | EPA_2013b | 1.09 | CENRAP_STUDY_2008
TX | 48499 | Wood | East Texas Basin | Gas Wells: Volume of Gas Flared (MCF/event) | 0 | CENSARA_STUDY_2012 | 0 | CENSARA_STUDY_2012_AVERAGE | 50 | TCEQ_MPV1_2024
TX | 48499 | Wood | East Texas Basin | Gas Wells: Volume of Gas Vented (MCF/event) | 6.141985 | CENSARA_STUDY_2012 |  | EPA_2013b | 31.67 | CENRAP_STUDY_2008
TX | 48499 | Wood | East Texas Basin | Gas Wells: Control Method Used | NA | CENSARA_STUDY_2012 | NA | CENSARA_STUDY_2012_AVERAGE | FLARE | TCEQ_MPV1_2024
TX | 48499 | Wood | East Texas Basin | Gas Wells: Fraction of Liquids Unloading Controlled | 0 | CENSARA_STUDY_2012 | 0 | CENSARA_STUDY_2012_AVERAGE | 0.5 | TCEQ_MPV1_2024
TX | 48499 | Wood | East Texas Basin | Gas Wells: Control Efficiency (%) | 0 | CENSARA_STUDY_2012 | 0 | CENSARA_STUDY_2012_AVERAGE | 98 | TCEQ_MPV1_2024
TX | 48501 | Yoakum | Permian Basin | Gas Wells: Annual Frequency of Events (# DAYS) | 5 | CENSARA_STUDY_2012 | 1 | EPA_2013b | 5 | CENSARA_STUDY_2012
TX | 48501 | Yoakum | Permian Basin | Gas Wells: Volume of Gas Flared (MCF/event) | 50 | CENSARA_STUDY_2012 | 0 | CENSARA_STUDY_2012_AVERAGE | 50 | CENSARA_STUDY_2012
TX | 48501 | Yoakum | Permian Basin | Gas Wells: Volume of Gas Vented (MCF/event) | 50 | CENSARA_STUDY_2012 |  | EPA_2013b | 50 | CENSARA_STUDY_2012
TX | 48501 | Yoakum | Permian Basin | Gas Wells: Control Method Used | FLARE | CENSARA_STUDY_2012 | NA | CENSARA_STUDY_2012_AVERAGE | FLARE | CENSARA_STUDY_2012
TX | 48501 | Yoakum | Permian Basin | Gas Wells: Fraction of Liquids Unloading Controlled | 0.5 | CENSARA_STUDY_2012 | 0 | CENSARA_STUDY_2012_AVERAGE | 0.5 | CENSARA_STUDY_2012
TX | 48501 | Yoakum | Permian Basin | Gas Wells: Control Efficiency (%) | 98 | CENSARA_STUDY_2012 | 0 | CENSARA_STUDY_2012_AVERAGE | 98 | CENSARA_STUDY_2012
TX | 48503 | Young | Bend Arch-Fort Worth Basin | Gas Wells: Annual Frequency of Events (# DAYS) | 22.2 | CENSARA_STUDY_2012 | 1 | EPA_2013b | 1.54 | CENRAP_STUDY_2008
TX | 48503 | Young | Bend Arch-Fort Worth Basin | Gas Wells: Volume of Gas Flared (MCF/event) | 0 | CENSARA_STUDY_2012 | 0 | CENSARA_STUDY_2012_AVERAGE | 50 | TCEQ_MPV1_2024
TX | 48503 | Young | Bend Arch-Fort Worth Basin | Gas Wells: Volume of Gas Vented (MCF/event) | 6.141985 | CENSARA_STUDY_2012 |  | EPA_2013b | 38.9 | CENRAP_STUDY_2008
TX | 48503 | Young | Bend Arch-Fort Worth Basin | Gas Wells: Control Method Used | NA | CENSARA_STUDY_2012 | NA | CENSARA_STUDY_2012_AVERAGE | FLARE | TCEQ_MPV1_2024
TX | 48503 | Young | Bend Arch-Fort Worth Basin | Gas Wells: Fraction of Liquids Unloading Controlled | 0 | CENSARA_STUDY_2012 | 0 | CENSARA_STUDY_2012_AVERAGE | 0.5 | TCEQ_MPV1_2024
TX | 48503 | Young | Bend Arch-Fort Worth Basin | Gas Wells: Control Efficiency (%) | 0 | CENSARA_STUDY_2012 | 0 | CENSARA_STUDY_2012_AVERAGE | 98 | TCEQ_MPV1_2024
TX | 48505 | Zapata | Western Gulf | Gas Wells: Annual Frequency of Events (# DAYS) | 22.2 | CENSARA_STUDY_2012 | 1 | EPA_2013b | 0.71 | CENRAP_STUDY_2008
TX | 48505 | Zapata | Western Gulf | Gas Wells: Volume of Gas Flared (MCF/event) | 0 | CENSARA_STUDY_2012 | 0 | CENSARA_STUDY_2012_AVERAGE | 50 | TCEQ_MPV1_2024
TX | 48505 | Zapata | Western Gulf | Gas Wells: Volume of Gas Vented (MCF/event) | 6.141985 | CENSARA_STUDY_2012 |  | EPA_2013b | 173.9 | CENRAP_STUDY_2008
TX | 48505 | Zapata | Western Gulf | Gas Wells: Control Method Used | NA | CENSARA_STUDY_2012 | NA | CENSARA_STUDY_2012_AVERAGE | FLARE | TCEQ_MPV1_2024
TX | 48505 | Zapata | Western Gulf | Gas Wells: Fraction of Liquids Unloading Controlled | 0 | CENSARA_STUDY_2012 | 0 | CENSARA_STUDY_2012_AVERAGE | 0.5 | TCEQ_MPV1_2024
TX | 48505 | Zapata | Western Gulf | Gas Wells: Control Efficiency (%) | 0 | CENSARA_STUDY_2012 | 0 | CENSARA_STUDY_2012_AVERAGE | 98 | TCEQ_MPV1_2024
TX | 48507 | Zavala | Western Gulf | Gas Wells: Annual Frequency of Events (# DAYS) | 22.2 | CENSARA_STUDY_2012 | 1 | EPA_2013b | 0.71 | CENRAP_STUDY_2008
TX | 48507 | Zavala | Western Gulf | Gas Wells: Volume of Gas Flared (MCF/event) | 0 | CENSARA_STUDY_2012 | 0 | CENSARA_STUDY_2012_AVERAGE | 50 | TCEQ_MPV1_2024
TX | 48507 | Zavala | Western Gulf | Gas Wells: Volume of Gas Vented (MCF/event) | 6.141985 | CENSARA_STUDY_2012 |  | EPA_2013b | 173.9 | CENRAP_STUDY_2008
TX | 48507 | Zavala | Western Gulf | Gas Wells: Control Method Used | NA | CENSARA_STUDY_2012 | NA | CENSARA_STUDY_2012_AVERAGE | FLARE | TCEQ_MPV1_2024
TX | 48507 | Zavala | Western Gulf | Gas Wells: Fraction of Liquids Unloading Controlled | 0 | CENSARA_STUDY_2012 | 0 | CENSARA_STUDY_2012_AVERAGE | 0.5 | TCEQ_MPV1_2024
TX | 48507 | Zavala | Western Gulf | Gas Wells: Control Efficiency (%) | 0 | CENSARA_STUDY_2012 | 0 | CENSARA_STUDY_2012_AVERAGE | 98 | TCEQ_MPV1_2024
Loading Operations Updates
STATE_ABBR | STATE_COUNTY_FIPS | COUNTY_NAME | BASIN | DATA_CATEGORY | PREVIOUS_VALUE | PREVIOUS_REFERENCE | EPA_DEFAULT_VALUE | EPA_DEFAULT_REFERENCE | CURRENT_VALUE | CURRENT_REFERENCE
TX | 48001 | Anderson | East Texas Basin | Average Operating Mode | Submerged loading: dedicated normal service | CENSARA_STUDY_2012 | Submerged loading: dedicated normal service | CENSARA_STUDY_2012_AVERAGE | Submerged loading: dedicated normal service | CENSARA_STUDY_2012
TX | 48001 | Anderson | East Texas Basin | Saturation Factor | 0.6 | CENSARA_STUDY_2012 | 0.6 | CENSARA_STUDY_2012_AVERAGE | 0.6 | CENSARA_STUDY_2012
TX | 48001 | Anderson | East Texas Basin | Fraction of Gas Well Condensate Loading to Trucks | 1 | CENSARA_STUDY_2012 | 1 | CENSARA_STUDY_2012_AVERAGE | 1 | CENSARA_STUDY_2012
TX | 48001 | Anderson | East Texas Basin | Gas Well Condensate Temperature (°F) | 66.19 | EPA_VUKOVICH_2023 | 67.46 | EPA_VUKOVICH_2024 | 67.46 | EPA_VUKOVICH_2024
TX | 48001 | Anderson | East Texas Basin | Fraction of Crude Oil Loading to Trucks | 1.463994E-02 | CENSARA_STUDY_2012 | 1.463994E-02 | CENSARA_STUDY_2012_AVERAGE | 1 | TCEQ_MPV1_2024
TX | 48001 | Anderson | East Texas Basin | Crude Oil Temperature (°F) | 66.19 | EPA_VUKOVICH_2023 | 67.46 | EPA_VUKOVICH_2024 | 67.46 | EPA_VUKOVICH_2024
TX | 48003 | Andrews | Permian Basin | Average Operating Mode | Submerged loading: dedicated normal service | CENSARA_STUDY_2012 | Submerged loading: dedicated normal service | CENSARA_STUDY_2012_AVERAGE | Submerged loading: dedicated normal service | CENSARA_STUDY_2012
TX | 48003 | Andrews | Permian Basin | Saturation Factor | 0.6 | CENSARA_STUDY_2012 | 0.6 | CENSARA_STUDY_2012_AVERAGE | 0.6 | CENSARA_STUDY_2012
TX | 48003 | Andrews | Permian Basin | Fraction of Gas Well Condensate Loading to Trucks | 1 | CENSARA_STUDY_2012 | 1 | CENSARA_STUDY_2012_AVERAGE | 1 | CENSARA_STUDY_2012
TX | 48003 | Andrews | Permian Basin | Gas Well Condensate Temperature (°F) | 64.39 | EPA_VUKOVICH_2023 | 65.07 | EPA_VUKOVICH_2024 | 65.07 | EPA_VUKOVICH_2024
TX | 48003 | Andrews | Permian Basin | Fraction of Crude Oil Loading to Trucks | 1.463994E-02 | CENSARA_STUDY_2012 | 1.463994E-02 | CENSARA_STUDY_2012_AVERAGE | 1 | TCEQ_MPV1_2024
TX | 48003 | Andrews | Permian Basin | Crude Oil Temperature (°F) | 64.39 | EPA_VUKOVICH_2023 | 65.07 | EPA_VUKOVICH_2024 | 65.07 | EPA_VUKOVICH_2024
TX | 48005 | Angelina | East Texas Basin | Average Operating Mode | Submerged loading: dedicated normal service | CENSARA_STUDY_2012 | Submerged loading: dedicated normal service | CENSARA_STUDY_2012_AVERAGE | Submerged loading: dedicated normal service | CENSARA_STUDY_2012
TX | 48005 | Angelina | East Texas Basin | Saturation Factor | 0.6 | CENSARA_STUDY_2012 | 0.6 | CENSARA_STUDY_2012_AVERAGE | 0.6 | CENSARA_STUDY_2012
TX | 48005 | Angelina | East Texas Basin | Fraction of Gas Well Condensate Loading to Trucks | 1 | CENSARA_STUDY_2012 | 1 | CENSARA_STUDY_2012_AVERAGE | 1 | CENSARA_STUDY_2012
TX | 48005 | Angelina | East Texas Basin | Gas Well Condensate Temperature (°F) | 67.37 | EPA_VUKOVICH_2023 | 67.84 | EPA_VUKOVICH_2024 | 67.84 | EPA_VUKOVICH_2024
TX | 48005 | Angelina | East Texas Basin | Fraction of Crude Oil Loading to Trucks | 1.463994E-02 | CENSARA_STUDY_2012 | 1.463994E-02 | CENSARA_STUDY_2012_AVERAGE | 1 | TCEQ_MPV1_2024
TX | 48005 | Angelina | East Texas Basin | Crude Oil Temperature (°F) | 67.37 | EPA_VUKOVICH_2023 | 67.84 | EPA_VUKOVICH_2024 | 67.84 | EPA_VUKOVICH_2024
TX | 48007 | Aransas | Western Gulf | Average Operating Mode | Submerged loading: dedicated normal service | CENSARA_STUDY_2012 | Submerged loading: dedicated normal service | CENSARA_STUDY_2012_AVERAGE | Submerged loading: dedicated normal service | CENSARA_STUDY_2012
TX | 48007 | Aransas | Western Gulf | Saturation Factor | 0.6 | CENSARA_STUDY_2012 | 0.6 | CENSARA_STUDY_2012_AVERAGE | 0.6 | CENSARA_STUDY_2012
TX | 48007 | Aransas | Western Gulf | Fraction of Gas Well Condensate Loading to Trucks | 1 | CENSARA_STUDY_2012 | 1 | CENSARA_STUDY_2012_AVERAGE | 1 | CENSARA_STUDY_2012
TX | 48007 | Aransas | Western Gulf | Gas Well Condensate Temperature (°F) | 72.41 | EPA_VUKOVICH_2023 | 72.21 | EPA_VUKOVICH_2024 | 72.21 | EPA_VUKOVICH_2024
TX | 48007 | Aransas | Western Gulf | Fraction of Crude Oil Loading to Trucks | 1.463994E-02 | CENSARA_STUDY_2012 | 1.463994E-02 | CENSARA_STUDY_2012_AVERAGE | 1 | TCEQ_MPV1_2024
TX | 48007 | Aransas | Western Gulf | Crude Oil Temperature (°F) | 72.41 | EPA_VUKOVICH_2023 | 72.21 | EPA_VUKOVICH_2024 | 72.21 | EPA_VUKOVICH_2024
TX | 48009 | Archer | Bend Arch-Fort Worth Basin | Average Operating Mode | Submerged loading: dedicated normal service | CENSARA_STUDY_2012 | Submerged loading: dedicated normal service | CENSARA_STUDY_2012_AVERAGE | Submerged loading: dedicated normal service | CENSARA_STUDY_2012
TX | 48009 | Archer | Bend Arch-Fort Worth Basin | Saturation Factor | 0.6 | CENSARA_STUDY_2012 | 0.6 | CENSARA_STUDY_2012_AVERAGE | 0.6 | CENSARA_STUDY_2012
TX | 48009 | Archer | Bend Arch-Fort Worth Basin | Fraction of Gas Well Condensate Loading to Trucks | 1 | CENSARA_STUDY_2012 | 1 | CENSARA_STUDY_2012_AVERAGE | 1 | CENSARA_STUDY_2012
TX | 48009 | Archer | Bend Arch-Fort Worth Basin | Gas Well Condensate Temperature (°F) | 65.17 | EPA_VUKOVICH_2023 | 66.66 | EPA_VUKOVICH_2024 | 66.66 | EPA_VUKOVICH_2024
TX | 48009 | Archer | Bend Arch-Fort Worth Basin | Fraction of Crude Oil Loading to Trucks | 1.463994E-02 | CENSARA_STUDY_2012 | 1.463994E-02 | CENSARA_STUDY_2012_AVERAGE | 1 | TCEQ_MPV1_2024
TX | 48009 | Archer | Bend Arch-Fort Worth Basin | Crude Oil Temperature (°F) | 65.17 | EPA_VUKOVICH_2023 | 66.66 | EPA_VUKOVICH_2024 | 66.66 | EPA_VUKOVICH_2024
TX | 48011 | Armstrong | Palo Duro Basin | Average Operating Mode | Submerged loading: dedicated normal service | CENSARA_STUDY_2012 | Submerged loading: dedicated normal service | CENSARA_STUDY_2012_AVERAGE | Submerged loading: dedicated normal service | CENSARA_STUDY_2012
TX | 48011 | Armstrong | Palo Duro Basin | Saturation Factor | 0.6 | CENSARA_STUDY_2012 | 0.6 | CENSARA_STUDY_2012_AVERAGE | 0.6 | CENSARA_STUDY_2012
TX | 48011 | Armstrong | Palo Duro Basin | Fraction of Gas Well Condensate Loading to Trucks | 1 | CENSARA_STUDY_2012 | 1 | CENSARA_STUDY_2012_AVERAGE | 1 | CENSARA_STUDY_2012
TX | 48011 | Armstrong | Palo Duro Basin | Gas Well Condensate Temperature (°F) | 60.27 | EPA_VUKOVICH_2023 | 60.9 | EPA_VUKOVICH_2024 | 60.9 | EPA_VUKOVICH_2024
TX | 48011 | Armstrong | Palo Duro Basin | Fraction of Crude Oil Loading to Trucks | 1.463994E-02 | CENSARA_STUDY_2012 | 1.463994E-02 | CENSARA_STUDY_2012_AVERAGE | 1 | TCEQ_MPV1_2024
TX | 48011 | Armstrong | Palo Duro Basin | Crude Oil Temperature (°F) | 60.27 | EPA_VUKOVICH_2023 | 60.9 | EPA_VUKOVICH_2024 | 60.9 | EPA_VUKOVICH_2024
TX | 48013 | Atascosa | Western Gulf | Average Operating Mode | Submerged loading: dedicated normal service | CENSARA_STUDY_2012 | Submerged loading: dedicated normal service | CENSARA_STUDY_2012_AVERAGE | Submerged loading: dedicated normal service | CENSARA_STUDY_2012
TX | 48013 | Atascosa | Western Gulf | Saturation Factor | 0.6 | CENSARA_STUDY_2012 | 0.6 | CENSARA_STUDY_2012_AVERAGE | 0.6 | CENSARA_STUDY_2012
TX | 48013 | Atascosa | Western Gulf | Fraction of Gas Well Condensate Loading to Trucks | 1 | CENSARA_STUDY_2012 | 1 | CENSARA_STUDY_2012_AVERAGE | 1 | CENSARA_STUDY_2012
TX | 48013 | Atascosa | Western Gulf | Gas Well Condensate Temperature (°F) | 71.68 | EPA_VUKOVICH_2023 | 72.04 | EPA_VUKOVICH_2024 | 72.04 | EPA_VUKOVICH_2024
TX | 48013 | Atascosa | Western Gulf | Fraction of Crude Oil Loading to Trucks | 1.463994E-02 | CENSARA_STUDY_2012 | 1.463994E-02 | CENSARA_STUDY_2012_AVERAGE | 1 | TCEQ_MPV1_2024
TX | 48013 | Atascosa | Western Gulf | Crude Oil Temperature (°F) | 71.68 | EPA_VUKOVICH_2023 | 72.04 | EPA_VUKOVICH_2024 | 72.04 | EPA_VUKOVICH_2024
TX | 48015 | Austin | Western Gulf | Average Operating Mode | Submerged loading: dedicated normal service | CENSARA_STUDY_2012 | Submerged loading: dedicated normal service | CENSARA_STUDY_2012_AVERAGE | Submerged loading: dedicated normal service | CENSARA_STUDY_2012
TX | 48015 | Austin | Western Gulf | Saturation Factor | 0.6 | CENSARA_STUDY_2012 | 0.6 | CENSARA_STUDY_2012_AVERAGE | 0.6 | CENSARA_STUDY_2012
TX | 48015 | Austin | Western Gulf | Fraction of Gas Well Condensate Loading to Trucks | 1 | CENSARA_STUDY_2012 | 1 | CENSARA_STUDY_2012_AVERAGE | 1 | CENSARA_STUDY_2012
TX | 48015 | Austin | Western Gulf | Gas Well Condensate Temperature (°F) | 68.85 | EPA_VUKOVICH_2023 | 69.79 | EPA_VUKOVICH_2024 | 69.79 | EPA_VUKOVICH_2024
TX | 48015 | Austin | Western Gulf | Fraction of Crude Oil Loading to Trucks | 1.463994E-02 | CENSARA_STUDY_2012 | 1.463994E-02 | CENSARA_STUDY_2012_AVERAGE | 1 | TCEQ_MPV1_2024
TX | 48015 | Austin | Western Gulf | Crude Oil Temperature (°F) | 68.85 | EPA_VUKOVICH_2023 | 69.79 | EPA_VUKOVICH_2024 | 69.79 | EPA_VUKOVICH_2024
TX | 48017 | Bailey | Palo Duro Basin | Average Operating Mode | Submerged loading: dedicated normal service | CENSARA_STUDY_2012 | Submerged loading: dedicated normal service | CENSARA_STUDY_2012_AVERAGE | Submerged loading: dedicated normal service | CENSARA_STUDY_2012
TX | 48017 | Bailey | Palo Duro Basin | Saturation Factor | 0.6 | CENSARA_STUDY_2012 | 0.6 | CENSARA_STUDY_2012_AVERAGE | 0.6 | CENSARA_STUDY_2012
TX | 48017 | Bailey | Palo Duro Basin | Fraction of Gas Well Condensate Loading to Trucks | 1 | CENSARA_STUDY_2012 | 1 | CENSARA_STUDY_2012_AVERAGE | 1 | CENSARA_STUDY_2012
TX | 48017 | Bailey | Palo Duro Basin | Gas Well Condensate Temperature (°F) | 59.4 | EPA_VUKOVICH_2023 | 60.04 | EPA_VUKOVICH_2024 | 60.04 | EPA_VUKOVICH_2024
TX | 48017 | Bailey | Palo Duro Basin | Fraction of Crude Oil Loading to Trucks | 1.463994E-02 | CENSARA_STUDY_2012 | 1.463994E-02 | CENSARA_STUDY_2012_AVERAGE | 1 | TCEQ_MPV1_2024
TX | 48017 | Bailey | Palo Duro Basin | Crude Oil Temperature (°F) | 59.4 | EPA_VUKOVICH_2023 | 60.04 | EPA_VUKOVICH_2024 | 60.04 | EPA_VUKOVICH_2024
TX | 48019 | Bandera | Bend Arch-Fort Worth Basin | Average Operating Mode | Submerged loading: dedicated normal service | CENSARA_STUDY_2012 | Submerged loading: dedicated normal service | CENSARA_STUDY_2012_AVERAGE | Submerged loading: dedicated normal service | CENSARA_STUDY_2012
TX | 48019 | Bandera | Bend Arch-Fort Worth Basin | Saturation Factor | 0.6 | CENSARA_STUDY_2012 | 0.6 | CENSARA_STUDY_2012_AVERAGE | 0.6 | CENSARA_STUDY_2012
TX | 48019 | Bandera | Bend Arch-Fort Worth Basin | Fraction of Gas Well Condensate Loading to Trucks | 1 | CENSARA_STUDY_2012 | 1 | CENSARA_STUDY_2012_AVERAGE | 1 | CENSARA_STUDY_2012
TX | 48019 | Bandera | Bend Arch-Fort Worth Basin | Gas Well Condensate Temperature (°F) | 66.72 | EPA_VUKOVICH_2023 | 67.76 | EPA_VUKOVICH_2024 | 67.76 | EPA_VUKOVICH_2024
TX | 48019 | Bandera | Bend Arch-Fort Worth Basin | Fraction of Crude Oil Loading to Trucks | 1.463994E-02 | CENSARA_STUDY_2012 | 1.463994E-02 | CENSARA_STUDY_2012_AVERAGE | 1 | TCEQ_MPV1_2024
TX | 48019 | Bandera | Bend Arch-Fort Worth Basin | Crude Oil Temperature (°F) | 66.72 | EPA_VUKOVICH_2023 | 67.76 | EPA_VUKOVICH_2024 | 67.76 | EPA_VUKOVICH_2024
TX | 48021 | Bastrop | Western Gulf | Average Operating Mode | Submerged loading: dedicated normal service | CENSARA_STUDY_2012 | Submerged loading: dedicated normal service | CENSARA_STUDY_2012_AVERAGE | Submerged loading: dedicated normal service | CENSARA_STUDY_2012
TX | 48021 | Bastrop | Western Gulf | Saturation Factor | 0.6 | CENSARA_STUDY_2012 | 0.6 | CENSARA_STUDY_2012_AVERAGE | 0.6 | CENSARA_STUDY_2012
TX | 48021 | Bastrop | Western Gulf | Fraction of Gas Well Condensate Loading to Trucks | 1 | CENSARA_STUDY_2012 | 1 | CENSARA_STUDY_2012_AVERAGE | 1 | CENSARA_STUDY_2012
TX | 48021 | Bastrop | Western Gulf | Gas Well Condensate Temperature (°F) | 68.35 | EPA_VUKOVICH_2023 | 69.54 | EPA_VUKOVICH_2024 | 69.54 | EPA_VUKOVICH_2024
TX | 48021 | Bastrop | Western Gulf | Fraction of Crude Oil Loading to Trucks | 1.463994E-02 | CENSARA_STUDY_2012 | 1.463994E-02 | CENSARA_STUDY_2012_AVERAGE | 1 | TCEQ_MPV1_2024
TX | 48021 | Bastrop | Western Gulf | Crude Oil Temperature (°F) | 68.35 | EPA_VUKOVICH_2023 | 69.54 | EPA_VUKOVICH_2024 | 69.54 | EPA_VUKOVICH_2024
TX | 48023 | Baylor | Bend Arch-Fort Worth Basin | Average Operating Mode | Submerged loading: dedicated normal service | CENSARA_STUDY_2012 | Submerged loading: dedicated normal service | CENSARA_STUDY_2012_AVERAGE | Submerged loading: dedicated normal service | CENSARA_STUDY_2012
TX | 48023 | Baylor | Bend Arch-Fort Worth Basin | Saturation Factor | 0.6 | CENSARA_STUDY_2012 | 0.6 | CENSARA_STUDY_2012_AVERAGE | 0.6 | CENSARA_STUDY_2012
TX | 48023 | Baylor | Bend Arch-Fort Worth Basin | Fraction of Gas Well Condensate Loading to Trucks | 1 | CENSARA_STUDY_2012 | 1 | CENSARA_STUDY_2012_AVERAGE | 1 | CENSARA_STUDY_2012
TX | 48023 | Baylor | Bend Arch-Fort Worth Basin | Gas Well Condensate Temperature (°F) | 65.45 | EPA_VUKOVICH_2023 | 66.98 | EPA_VUKOVICH_2024 | 66.98 | EPA_VUKOVICH_2024
TX | 48023 | Baylor | Bend Arch-Fort Worth Basin | Fraction of Crude Oil Loading to Trucks | 1.463994E-02 | CENSARA_STUDY_2012 | 1.463994E-02 | CENSARA_STUDY_2012_AVERAGE | 1 | TCEQ_MPV1_2024
TX | 48023 | Baylor | Bend Arch-Fort Worth Basin | Crude Oil Temperature (°F) | 65.45 | EPA_VUKOVICH_2023 | 66.98 | EPA_VUKOVICH_2024 | 66.98 | EPA_VUKOVICH_2024
TX | 48025 | Bee | Western Gulf | Average Operating Mode | Submerged loading: dedicated normal service | CENSARA_STUDY_2012 | Submerged loading: dedicated normal service | CENSARA_STUDY_2012_AVERAGE | Submerged loading: dedicated normal service | CENSARA_STUDY_2012
TX | 48025 | Bee | Western Gulf | Saturation Factor | 0.6 | CENSARA_STUDY_2012 | 0.6 | CENSARA_STUDY_2012_AVERAGE | 0.6 | CENSARA_STUDY_2012
TX | 48025 | Bee | Western Gulf | Fraction of Gas Well Condensate Loading to Trucks | 1 | CENSARA_STUDY_2012 | 1 | CENSARA_STUDY_2012_AVERAGE | 1 | CENSARA_STUDY_2012
TX | 48025 | Bee | Western Gulf | Gas Well Condensate Temperature (°F) | 71.53 | EPA_VUKOVICH_2023 | 71.15 | EPA_VUKOVICH_2024 | 71.15 | EPA_VUKOVICH_2024
TX | 48025 | Bee | Western Gulf | Fraction of Crude Oil Loading to Trucks | 1.463994E-02 | CENSARA_STUDY_2012 | 1.463994E-02 | CENSARA_STUDY_2012_AVERAGE | 1 | TCEQ_MPV1_2024
TX | 48025 | Bee | Western Gulf | Crude Oil Temperature (°F) | 71.53 | EPA_VUKOVICH_2023 | 71.15 | EPA_VUKOVICH_2024 | 71.15 | EPA_VUKOVICH_2024
TX | 48027 | Bell | Western Gulf | Average Operating Mode | Submerged loading: dedicated normal service | CENSARA_STUDY_2012 | Submerged loading: dedicated normal service | CENSARA_STUDY_2012_AVERAGE | Submerged loading: dedicated normal service | CENSARA_STUDY_2012
TX | 48027 | Bell | Western Gulf | Saturation Factor | 0.6 | CENSARA_STUDY_2012 | 0.6 | CENSARA_STUDY_2012_AVERAGE | 0.6 | CENSARA_STUDY_2012
TX | 48027 | Bell | Western Gulf | Fraction of Gas Well Condensate Loading to Trucks | 1 | CENSARA_STUDY_2012 | 1 | CENSARA_STUDY_2012_AVERAGE | 1 | CENSARA_STUDY_2012
TX | 48027 | Bell | Western Gulf | Gas Well Condensate Temperature (°F) | 67.2 | EPA_VUKOVICH_2023 | 68.76 | EPA_VUKOVICH_2024 | 68.76 | EPA_VUKOVICH_2024
TX | 48027 | Bell | Western Gulf | Fraction of Crude Oil Loading to Trucks | 1.463994E-02 | CENSARA_STUDY_2012 | 1.463994E-02 | CENSARA_STUDY_2012_AVERAGE | 1 | TCEQ_MPV1_2024
TX | 48027 | Bell | Western Gulf | Crude Oil Temperature (°F) | 67.2 | EPA_VUKOVICH_2023 | 68.76 | EPA_VUKOVICH_2024 | 68.76 | EPA_VUKOVICH_2024
TX | 48029 | Bexar | Western Gulf | Average Operating Mode | Submerged loading: dedicated normal service | CENSARA_STUDY_2012 | Submerged loading: dedicated normal service | CENSARA_STUDY_2012_AVERAGE | Submerged loading: dedicated normal service | CENSARA_STUDY_2012
TX | 48029 | Bexar | Western Gulf | Saturation Factor | 0.6 | CENSARA_STUDY_2012 | 0.6 | CENSARA_STUDY_2012_AVERAGE | 0.6 | CENSARA_STUDY_2012
TX | 48029 | Bexar | Western Gulf | Fraction of Gas Well Condensate Loading to Trucks | 1 | CENSARA_STUDY_2012 | 1 | CENSARA_STUDY_2012_AVERAGE | 1 | CENSARA_STUDY_2012
TX | 48029 | Bexar | Western Gulf | Gas Well Condensate Temperature (°F) | 69.4 | EPA_VUKOVICH_2023 | 70.43 | EPA_VUKOVICH_2024 | 70.43 | EPA_VUKOVICH_2024
TX | 48029 | Bexar | Western Gulf | Fraction of Crude Oil Loading to Trucks | 1.463994E-02 | CENSARA_STUDY_2012 | 1.463994E-02 | CENSARA_STUDY_2012_AVERAGE | 1 | TCEQ_MPV1_2024
TX | 48029 | Bexar | Western Gulf | Crude Oil Temperature (°F) | 69.4 | EPA_VUKOVICH_2023 | 70.43 | EPA_VUKOVICH_2024 | 70.43 | EPA_VUKOVICH_2024
TX | 48031 | Blanco | Bend Arch-Fort Worth Basin | Average Operating Mode | Submerged loading: dedicated normal service | CENSARA_STUDY_2012 | Submerged loading: dedicated normal service | CENSARA_STUDY_2012_AVERAGE | Submerged loading: dedicated normal service | CENSARA_STUDY_2012
TX | 48031 | Blanco | Bend Arch-Fort Worth Basin | Saturation Factor | 0.6 | CENSARA_STUDY_2012 | 0.6 | CENSARA_STUDY_2012_AVERAGE | 0.6 | CENSARA_STUDY_2012
TX | 48031 | Blanco | Bend Arch-Fort Worth Basin | Fraction of Gas Well Condensate Loading to Trucks | 1 | CENSARA_STUDY_2012 | 1 | CENSARA_STUDY_2012_AVERAGE | 1 | CENSARA_STUDY_2012
TX | 48031 | Blanco | Bend Arch-Fort Worth Basin | Gas Well Condensate Temperature (°F) | 66.57 | EPA_VUKOVICH_2023 | 68.01 | EPA_VUKOVICH_2024 | 68.01 | EPA_VUKOVICH_2024
TX | 48031 | Blanco | Bend Arch-Fort Worth Basin | Fraction of Crude Oil Loading to Trucks | 1.463994E-02 | CENSARA_STUDY_2012 | 1.463994E-02 | CENSARA_STUDY_2012_AVERAGE | 1 | TCEQ_MPV1_2024
TX | 48031 | Blanco | Bend Arch-Fort Worth Basin | Crude Oil Temperature (°F) | 66.57 | EPA_VUKOVICH_2023 | 68.01 | EPA_VUKOVICH_2024 | 68.01 | EPA_VUKOVICH_2024
TX | 48033 | Borden | Permian Basin | Average Operating Mode | Submerged loading: dedicated normal service | CENSARA_STUDY_2012 | Submerged loading: dedicated normal service | CENSARA_STUDY_2012_AVERAGE | Submerged loading: dedicated normal service | CENSARA_STUDY_2012
TX | 48033 | Borden | Permian Basin | Saturation Factor | 0.6 | CENSARA_STUDY_2012 | 0.6 | CENSARA_STUDY_2012_AVERAGE | 0.6 | CENSARA_STUDY_2012
TX | 48033 | Borden | Permian Basin | Fraction of Gas Well Condensate Loading to Trucks | 1 | CENSARA_STUDY_2012 | 1 | CENSARA_STUDY_2012_AVERAGE | 1 | CENSARA_STUDY_2012
TX | 48033 | Borden | Permian Basin | Gas Well Condensate Temperature (°F) | 63.99 | EPA_VUKOVICH_2023 | 65.55 | EPA_VUKOVICH_2024 | 65.55 | EPA_VUKOVICH_2024
TX | 48033 | Borden | Permian Basin | Fraction of Crude Oil Loading to Trucks | 1.463994E-02 | CENSARA_STUDY_2012 | 1.463994E-02 | CENSARA_STUDY_2012_AVERAGE | 1 | TCEQ_MPV1_2024
TX | 48033 | Borden | Permian Basin | Crude Oil Temperature (°F) | 63.99 | EPA_VUKOVICH_2023 | 65.55 | EPA_VUKOVICH_2024 | 65.55 | EPA_VUKOVICH_2024
TX | 48035 | Bosque | Bend Arch-Fort Worth Basin | Average Operating Mode | Submerged loading: dedicated normal service | CENSARA_STUDY_2012 | Submerged loading: dedicated normal service | CENSARA_STUDY_2012_AVERAGE | Submerged loading: dedicated normal service | CENSARA_STUDY_2012
TX | 48035 | Bosque | Bend Arch-Fort Worth Basin | Saturation Factor | 0.6 | CENSARA_STUDY_2012 | 0.6 | CENSARA_STUDY_2012_AVERAGE | 0.6 | CENSARA_STUDY_2012
TX | 48035 | Bosque | Bend Arch-Fort Worth Basin | Fraction of Gas Well Condensate Loading to Trucks | 1 | CENSARA_STUDY_2012 | 1 | CENSARA_STUDY_2012_AVERAGE | 1 | CENSARA_STUDY_2012
TX | 48035 | Bosque | Bend Arch-Fort Worth Basin | Gas Well Condensate Temperature (°F) | 66.31 | EPA_VUKOVICH_2023 | 67.96 | EPA_VUKOVICH_2024 | 67.96 | EPA_VUKOVICH_2024
TX | 48035 | Bosque | Bend Arch-Fort Worth Basin | Fraction of Crude Oil Loading to Trucks | 1.463994E-02 | CENSARA_STUDY_2012 | 1.463994E-02 | CENSARA_STUDY_2012_AVERAGE | 1 | TCEQ_MPV1_2024
TX | 48035 | Bosque | Bend Arch-Fort Worth Basin | Crude Oil Temperature (°F) | 66.31 | EPA_VUKOVICH_2023 | 67.96 | EPA_VUKOVICH_2024 | 67.96 | EPA_VUKOVICH_2024
TX | 48037 | Bowie | East Texas Basin | Average Operating Mode | Submerged loading: dedicated normal service | CENSARA_STUDY_2012 | Submerged loading: dedicated normal service | CENSARA_STUDY_2012_AVERAGE | Submerged loading: dedicated normal service | CENSARA_STUDY_2012
TX | 48037 | Bowie | East Texas Basin | Saturation Factor | 0.6 | CENSARA_STUDY_2012 | 0.6 | CENSARA_STUDY_2012_AVERAGE | 0.6 | CENSARA_STUDY_2012
TX | 48037 | Bowie | East Texas Basin | Fraction of Gas Well Condensate Loading to Trucks | 1 | CENSARA_STUDY_2012 | 1 | CENSARA_STUDY_2012_AVERAGE | 1 | CENSARA_STUDY_2012
TX | 48037 | Bowie | East Texas Basin | Gas Well Condensate Temperature (°F) | 64.94 | EPA_VUKOVICH_2023 | 65.77 | EPA_VUKOVICH_2024 | 65.77 | EPA_VUKOVICH_2024
TX | 48037 | Bowie | East Texas Basin | Fraction of Crude Oil Loading to Trucks | 1.463994E-02 | CENSARA_STUDY_2012 | 1.463994E-02 | CENSARA_STUDY_2012_AVERAGE | 1 | TCEQ_MPV1_2024
TX | 48037 | Bowie | East Texas Basin | Crude Oil Temperature (°F) | 64.94 | EPA_VUKOVICH_2023 | 65.77 | EPA_VUKOVICH_2024 | 65.77 | EPA_VUKOVICH_2024
TX | 48039 | Brazoria | Western Gulf | Average Operating Mode | Submerged loading: dedicated normal service | CENSARA_STUDY_2012 | Submerged loading: dedicated normal service | CENSARA_STUDY_2012_AVERAGE | Submerged loading: dedicated normal service | CENSARA_STUDY_2012
TX | 48039 | Brazoria | Western Gulf | Saturation Factor | 0.6 | CENSARA_STUDY_2012 | 0.6 | CENSARA_STUDY_2012_AVERAGE | 0.6 | CENSARA_STUDY_2012
TX | 48039 | Brazoria | Western Gulf | Fraction of Gas Well Condensate Loading to Trucks | 1 | CENSARA_STUDY_2012 | 1 | CENSARA_STUDY_2012_AVERAGE | 1 | CENSARA_STUDY_2012
TX | 48039 | Brazoria | Western Gulf | Gas Well Condensate Temperature (°F) | 70.29 | EPA_VUKOVICH_2023 | 70.32 | EPA_VUKOVICH_2024 | 70.32 | EPA_VUKOVICH_2024
TX | 48039 | Brazoria | Western Gulf | Fraction of Crude Oil Loading to Trucks | 1.463994E-02 | CENSARA_STUDY_2012 | 1.463994E-02 | CENSARA_STUDY_2012_AVERAGE | 1 | TCEQ_MPV1_2024
TX | 48039 | Brazoria | Western Gulf | Crude Oil Temperature (°F) | 70.29 | EPA_VUKOVICH_2023 | 70.32 | EPA_VUKOVICH_2024 | 70.32 | EPA_VUKOVICH_2024
TX | 48041 | Brazos | Western Gulf | Average Operating Mode | Submerged loading: dedicated normal service | CENSARA_STUDY_2012 | Submerged loading: dedicated normal service | CENSARA_STUDY_2012_AVERAGE | Submerged loading: dedicated normal service | CENSARA_STUDY_2012
TX | 48041 | Brazos | Western Gulf | Saturation Factor | 0.6 | CENSARA_STUDY_2012 | 0.6 | CENSARA_STUDY_2012_AVERAGE | 0.6 | CENSARA_STUDY_2012
TX | 48041 | Brazos | Western Gulf | Fraction of Gas Well Condensate Loading to Trucks | 1 | CENSARA_STUDY_2012 | 1 | CENSARA_STUDY_2012_AVERAGE | 1 | CENSARA_STUDY_2012
TX | 48041 | Brazos | Western Gulf | Gas Well Condensate Temperature (°F) | 68.27 | EPA_VUKOVICH_2023 | 69.58 | EPA_VUKOVICH_2024 | 69.58 | EPA_VUKOVICH_2024
TX | 48041 | Brazos | Western Gulf | Fraction of Crude Oil Loading to Trucks | 1.463994E-02 | CENSARA_STUDY_2012 | 1.463994E-02 | CENSARA_STUDY_2012_AVERAGE | 1 | TCEQ_MPV1_2024
TX | 48041 | Brazos | Western Gulf | Crude Oil Temperature (°F) | 68.27 | EPA_VUKOVICH_2023 | 69.58 | EPA_VUKOVICH_2024 | 69.58 | EPA_VUKOVICH_2024
TX | 48043 | Brewster | Marathon Thrust Belt | Average Operating Mode | Submerged loading: dedicated normal service | CENSARA_STUDY_2012 | Submerged loading: dedicated normal service | CENSARA_STUDY_2012_AVERAGE | Submerged loading: dedicated normal service | CENSARA_STUDY_2012
TX | 48043 | Brewster | Marathon Thrust Belt | Saturation Factor | 0.6 | CENSARA_STUDY_2012 | 0.6 | CENSARA_STUDY_2012_AVERAGE | 0.6 | CENSARA_STUDY_2012
TX | 48043 | Brewster | Marathon Thrust Belt | Fraction of Gas Well Condensate Loading to Trucks | 1 | CENSARA_STUDY_2012 | 1 | CENSARA_STUDY_2012_AVERAGE | 1 | CENSARA_STUDY_2012
TX | 48043 | Brewster | Marathon Thrust Belt | Gas Well Condensate Temperature (°F) | 67.2 | EPA_VUKOVICH_2023 | 66.58 | EPA_VUKOVICH_2024 | 66.58 | EPA_VUKOVICH_2024
TX | 48043 | Brewster | Marathon Thrust Belt | Fraction of Crude Oil Loading to Trucks | 1.463994E-02 | CENSARA_STUDY_2012 | 1.463994E-02 | CENSARA_STUDY_2012_AVERAGE | 1 | TCEQ_MPV1_2024
TX | 48043 | Brewster | Marathon Thrust Belt | Crude Oil Temperature (°F) | 67.2 | EPA_VUKOVICH_2023 | 66.58 | EPA_VUKOVICH_2024 | 66.58 | EPA_VUKOVICH_2024
TX | 48045 | Briscoe | Palo Duro Basin | Average Operating Mode | Submerged loading: dedicated normal service | CENSARA_STUDY_2012 | Submerged loading: dedicated normal service | CENSARA_STUDY_2012_AVERAGE | Submerged loading: dedicated normal service | CENSARA_STUDY_2012
TX | 48045 | Briscoe | Palo Duro Basin | Saturation Factor | 0.6 | CENSARA_STUDY_2012 | 0.6 | CENSARA_STUDY_2012_AVERAGE | 0.6 | CENSARA_STUDY_2012
TX | 48045 | Briscoe | Palo Duro Basin | Fraction of Gas Well Condensate Loading to Trucks | 1 | CENSARA_STUDY_2012 | 1 | CENSARA_STUDY_2012_AVERAGE | 1 | CENSARA_STUDY_2012
TX | 48045 | Briscoe | Palo Duro Basin | Gas Well Condensate Temperature (°F) | 61.33 | EPA_VUKOVICH_2023 | 62.14 | EPA_VUKOVICH_2024 | 62.14 | EPA_VUKOVICH_2024
TX | 48045 | Briscoe | Palo Duro Basin | Fraction of Crude Oil Loading to Trucks | 1.463994E-02 | CENSARA_STUDY_2012 | 1.463994E-02 | CENSARA_STUDY_2012_AVERAGE | 1 | TCEQ_MPV1_2024
TX | 48045 | Briscoe | Palo Duro Basin | Crude Oil Temperature (°F) | 61.33 | EPA_VUKOVICH_2023 | 62.14 | EPA_VUKOVICH_2024 | 62.14 | EPA_VUKOVICH_2024
TX | 48047 | Brooks | Western Gulf | Average Operating Mode | Submerged loading: dedicated normal service | CENSARA_STUDY_2012 | Submerged loading: dedicated normal service | CENSARA_STUDY_2012_AVERAGE | Submerged loading: dedicated normal service | CENSARA_STUDY_2012
TX | 48047 | Brooks | Western Gulf | Saturation Factor | 0.6 | CENSARA_STUDY_2012 | 0.6 | CENSARA_STUDY_2012_AVERAGE | 0.6 | CENSARA_STUDY_2012
TX | 48047 | Brooks | Western Gulf | Fraction of Gas Well Condensate Loading to Trucks | 1 | CENSARA_STUDY_2012 | 1 | CENSARA_STUDY_2012_AVERAGE | 1 | CENSARA_STUDY_2012
TX | 48047 | Brooks | Western Gulf | Gas Well Condensate Temperature (°F) | 72.46 | EPA_VUKOVICH_2023 | 72.84 | EPA_VUKOVICH_2024 | 72.84 | EPA_VUKOVICH_2024
TX | 48047 | Brooks | Western Gulf | Fraction of Crude Oil Loading to Trucks | 1.463994E-02 | CENSARA_STUDY_2012 | 1.463994E-02 | CENSARA_STUDY_2012_AVERAGE | 1 | TCEQ_MPV1_2024
TX | 48047 | Brooks | Western Gulf | Crude Oil Temperature (°F) | 72.46 | EPA_VUKOVICH_2023 | 72.84 | EPA_VUKOVICH_2024 | 72.84 | EPA_VUKOVICH_2024
TX | 48049 | Brown | Bend Arch-Fort Worth Basin | Average Operating Mode | Submerged loading: dedicated normal service | CENSARA_STUDY_2012 | Submerged loading: dedicated normal service | CENSARA_STUDY_2012_AVERAGE | Submerged loading: dedicated normal service | CENSARA_STUDY_2012
TX | 48049 | Brown | Bend Arch-Fort Worth Basin | Saturation Factor | 0.6 | CENSARA_STUDY_2012 | 0.6 | CENSARA_STUDY_2012_AVERAGE | 0.6 | CENSARA_STUDY_2012
TX | 48049 | Brown | Bend Arch-Fort Worth Basin | Fraction of Gas Well Condensate Loading to Trucks | 1 | CENSARA_STUDY_2012 | 1 | CENSARA_STUDY_2012_AVERAGE | 1 | CENSARA_STUDY_2012
TX | 48049 | Brown | Bend Arch-Fort Worth Basin | Gas Well Condensate Temperature (°F) | 65.61 | EPA_VUKOVICH_2023 | 67.43 | EPA_VUKOVICH_2024 | 67.43 | EPA_VUKOVICH_2024
TX | 48049 | Brown | Bend Arch-Fort Worth Basin | Fraction of Crude Oil Loading to Trucks | 1.463994E-02 | CENSARA_STUDY_2012 | 1.463994E-02 | CENSARA_STUDY_2012_AVERAGE | 1 | TCEQ_MPV1_2024
TX | 48049 | Brown | Bend Arch-Fort Worth Basin | Crude Oil Temperature (°F) | 65.61 | EPA_VUKOVICH_2023 | 67.43 | EPA_VUKOVICH_2024 | 67.43 | EPA_VUKOVICH_2024
TX | 48051 | Burleson | Western Gulf | Average Operating Mode | Submerged loading: dedicated normal service | CENSARA_STUDY_2012 | Submerged loading: dedicated normal service | CENSARA_STUDY_2012_AVERAGE | Submerged loading: dedicated normal service | CENSARA_STUDY_2012
TX | 48051 | Burleson | Western Gulf | Saturation Factor | 0.6 | CENSARA_STUDY_2012 | 0.6 | CENSARA_STUDY_2012_AVERAGE | 0.6 | CENSARA_STUDY_2012
TX | 48051 | Burleson | Western Gulf | Fraction of Gas Well Condensate Loading to Trucks | 1 | CENSARA_STUDY_2012 | 1 | CENSARA_STUDY_2012_AVERAGE | 1 | CENSARA_STUDY_2012
TX | 48051 | Burleson | Western Gulf | Gas Well Condensate Temperature (°F) | 68.3 | EPA_VUKOVICH_2023 | 69.59 | EPA_VUKOVICH_2024 | 69.59 | EPA_VUKOVICH_2024
TX | 48051 | Burleson | Western Gulf | Fraction of Crude Oil Loading to Trucks | 1.463994E-02 | CENSARA_STUDY_2012 | 1.463994E-02 | CENSARA_STUDY_2012_AVERAGE | 1 | TCEQ_MPV1_2024
TX | 48051 | Burleson | Western Gulf | Crude Oil Temperature (°F) | 68.3 | EPA_VUKOVICH_2023 | 69.59 | EPA_VUKOVICH_2024 | 69.59 | EPA_VUKOVICH_2024
TX | 48053 | Burnet | Bend Arch-Fort Worth Basin | Average Operating Mode | Submerged loading: dedicated normal service | CENSARA_STUDY_2012 | Submerged loading: dedicated normal service | CENSARA_STUDY_2012_AVERAGE | Submerged loading: dedicated normal service | CENSARA_STUDY_2012
TX | 48053 | Burnet | Bend Arch-Fort Worth Basin | Saturation Factor | 0.6 | CENSARA_STUDY_2012 | 0.6 | CENSARA_STUDY_2012_AVERAGE | 0.6 | CENSARA_STUDY_2012
TX | 48053 | Burnet | Bend Arch-Fort Worth Basin | Fraction of Gas Well Condensate Loading to Trucks | 1 | CENSARA_STUDY_2012 | 1 | CENSARA_STUDY_2012_AVERAGE | 1 | CENSARA_STUDY_2012
TX | 48053 | Burnet | Bend Arch-Fort Worth Basin | Gas Well Condensate Temperature (°F) | 66.84 | EPA_VUKOVICH_2023 | 68.4 | EPA_VUKOVICH_2024 | 68.4 | EPA_VUKOVICH_2024
TX | 48053 | Burnet | Bend Arch-Fort Worth Basin | Fraction of Crude Oil Loading to Trucks | 1.463994E-02 | CENSARA_STUDY_2012 | 1.463994E-02 | CENSARA_STUDY_2012_AVERAGE | 1 | TCEQ_MPV1_2024
TX | 48053 | Burnet | Bend Arch-Fort Worth Basin | Crude Oil Temperature (°F) | 66.84 | EPA_VUKOVICH_2023 | 68.4 | EPA_VUKOVICH_2024 | 68.4 | EPA_VUKOVICH_2024
TX | 48055 | Caldwell | Western Gulf | Average Operating Mode | Submerged loading: dedicated normal service | CENSARA_STUDY_2012 | Submerged loading: dedicated normal service | CENSARA_STUDY_2012_AVERAGE | Submerged loading: dedicated normal service | CENSARA_STUDY_2012
TX | 48055 | Caldwell | Western Gulf | Saturation Factor | 0.6 | CENSARA_STUDY_2012 | 0.6 | CENSARA_STUDY_2012_AVERAGE | 0.6 | CENSARA_STUDY_2012
TX | 48055 | Caldwell | Western Gulf | Fraction of Gas Well Condensate Loading to Trucks | 1 | CENSARA_STUDY_2012 | 1 | CENSARA_STUDY_2012_AVERAGE | 1 | CENSARA_STUDY_2012
TX | 48055 | Caldwell | Western Gulf | Gas Well Condensate Temperature (°F) | 68.67 | EPA_VUKOVICH_2023 | 69.94 | EPA_VUKOVICH_2024 | 69.94 | EPA_VUKOVICH_2024
TX | 48055 | Caldwell | Western Gulf | Fraction of Crude Oil Loading to Trucks | 1.463994E-02 | CENSARA_STUDY_2012 | 1.463994E-02 | CENSARA_STUDY_2012_AVERAGE | 1 | TCEQ_MPV1_2024
TX | 48055 | Caldwell | Western Gulf | Crude Oil Temperature (°F) | 68.67 | EPA_VUKOVICH_2023 | 69.94 | EPA_VUKOVICH_2024 | 69.94 | EPA_VUKOVICH_2024
TX | 48057 | Calhoun | Western Gulf | Average Operating Mode | Submerged loading: dedicated normal service | CENSARA_STUDY_2012 | Submerged loading: dedicated normal service | CENSARA_STUDY_2012_AVERAGE | Submerged loading: dedicated normal service | CENSARA_STUDY_2012
TX | 48057 | Calhoun | Western Gulf | Saturation Factor | 0.6 | CENSARA_STUDY_2012 | 0.6 | CENSARA_STUDY_2012_AVERAGE | 0.6 | CENSARA_STUDY_2012
TX | 48057 | Calhoun | Western Gulf | Fraction of Gas Well Condensate Loading to Trucks | 1 | CENSARA_STUDY_2012 | 1 | CENSARA_STUDY_2012_AVERAGE | 1 | CENSARA_STUDY_2012
TX | 48057 | Calhoun | Western Gulf | Gas Well Condensate Temperature (°F) | 71.91 | EPA_VUKOVICH_2023 | 71.9 | EPA_VUKOVICH_2024 | 71.9 | EPA_VUKOVICH_2024
TX | 48057 | Calhoun | Western Gulf | Fraction of Crude Oil Loading to Trucks | 1.463994E-02 | CENSARA_STUDY_2012 | 1.463994E-02 | CENSARA_STUDY_2012_AVERAGE | 1 | TCEQ_MPV1_2024
TX | 48057 | Calhoun | Western Gulf | Crude Oil Temperature (°F) | 71.91 | EPA_VUKOVICH_2023 | 71.9 | EPA_VUKOVICH_2024 | 71.9 | EPA_VUKOVICH_2024
TX | 48059 | Callahan | Bend Arch-Fort Worth Basin | Average Operating Mode | Submerged loading: dedicated normal service | CENSARA_STUDY_2012 | Submerged loading: dedicated normal service | CENSARA_STUDY_2012_AVERAGE | Submerged loading: dedicated normal service | CENSARA_STUDY_2012
TX | 48059 | Callahan | Bend Arch-Fort Worth Basin | Saturation Factor | 0.6 | CENSARA_STUDY_2012 | 0.6 | CENSARA_STUDY_2012_AVERAGE | 0.6 | CENSARA_STUDY_2012
TX | 48059 | Callahan | Bend Arch-Fort Worth Basin | Fraction of Gas Well Condensate Loading to Trucks | 1 | CENSARA_STUDY_2012 | 1 | CENSARA_STUDY_2012_AVERAGE | 1 | CENSARA_STUDY_2012
TX | 48059 | Callahan | Bend Arch-Fort Worth Basin | Gas Well Condensate Temperature (°F) | 65.42 | EPA_VUKOVICH_2023 | 67.16 | EPA_VUKOVICH_2024 | 67.16 | EPA_VUKOVICH_2024
TX | 48059 | Callahan | Bend Arch-Fort Worth Basin | Fraction of Crude Oil Loading to Trucks | 1.463994E-02 | CENSARA_STUDY_2012 | 1.463994E-02 | CENSARA_STUDY_2012_AVERAGE | 1 | TCEQ_MPV1_2024
TX | 48059 | Callahan | Bend Arch-Fort Worth Basin | Crude Oil Temperature (°F) | 65.42 | EPA_VUKOVICH_2023 | 67.16 | EPA_VUKOVICH_2024 | 67.16 | EPA_VUKOVICH_2024
TX | 48061 | Cameron | Western Gulf | Average Operating Mode | Submerged loading: dedicated normal service | CENSARA_STUDY_2012 | Submerged loading: dedicated normal service | CENSARA_STUDY_2012_AVERAGE | Submerged loading: dedicated normal service | CENSARA_STUDY_2012
TX | 48061 | Cameron | Western Gulf | Saturation Factor | 0.6 | CENSARA_STUDY_2012 | 0.6 | CENSARA_STUDY_2012_AVERAGE | 0.6 | CENSARA_STUDY_2012
TX | 48061 | Cameron | Western Gulf | Fraction of Gas Well Condensate Loading to Trucks | 1 | CENSARA_STUDY_2012 | 1 | CENSARA_STUDY_2012_AVERAGE | 1 | CENSARA_STUDY_2012
TX | 48061 | Cameron | Western Gulf | Gas Well Condensate Temperature (°F) | 74.49 | EPA_VUKOVICH_2023 | 74.07 | EPA_VUKOVICH_2024 | 74.07 | EPA_VUKOVICH_2024
TX | 48061 | Cameron | Western Gulf | Fraction of Crude Oil Loading to Trucks | 1.463994E-02 | CENSARA_STUDY_2012 | 1.463994E-02 | CENSARA_STUDY_2012_AVERAGE | 1 | TCEQ_MPV1_2024
TX | 48061 | Cameron | Western Gulf | Crude Oil Temperature (°F) | 74.49 | EPA_VUKOVICH_2023 | 74.07 | EPA_VUKOVICH_2024 | 74.07 | EPA_VUKOVICH_2024
TX | 48063 | Camp | East Texas Basin | Average Operating Mode | Submerged loading: dedicated normal service | CENSARA_STUDY_2012 | Submerged loading: dedicated normal service | CENSARA_STUDY_2012_AVERAGE | Submerged loading: dedicated normal service | CENSARA_STUDY_2012
TX | 48063 | Camp | East Texas Basin | Saturation Factor | 0.6 | CENSARA_STUDY_2012 | 0.6 | CENSARA_STUDY_2012_AVERAGE | 0.6 | CENSARA_STUDY_2012
TX | 48063 | Camp | East Texas Basin | Fraction of Gas Well Condensate Loading to Trucks | 1 | CENSARA_STUDY_2012 | 1 | CENSARA_STUDY_2012_AVERAGE | 1 | CENSARA_STUDY_2012
TX | 48063 | Camp | East Texas Basin | Gas Well Condensate Temperature (°F) | 64.84 | EPA_VUKOVICH_2023 | 65.85 | EPA_VUKOVICH_2024 | 65.85 | EPA_VUKOVICH_2024
TX | 48063 | Camp | East Texas Basin | Fraction of Crude Oil Loading to Trucks | 1.463994E-02 | CENSARA_STUDY_2012 | 1.463994E-02 | CENSARA_STUDY_2012_AVERAGE | 1 | TCEQ_MPV1_2024
TX | 48063 | Camp | East Texas Basin | Crude Oil Temperature (°F) | 64.84 | EPA_VUKOVICH_2023 | 65.85 | EPA_VUKOVICH_2024 | 65.85 | EPA_VUKOVICH_2024
TX | 48065 | Carson | Anadarko Basin | Average Operating Mode | Submerged loading: dedicated normal service | CENSARA_STUDY_2012 | Submerged loading: dedicated normal service | CENSARA_STUDY_2012_AVERAGE | Submerged loading: dedicated normal service | CENSARA_STUDY_2012
TX | 48065 | Carson | Anadarko Basin | Saturation Factor | 0.6 | CENSARA_STUDY_2012 | 0.6 | CENSARA_STUDY_2012_AVERAGE | 0.6 | CENSARA_STUDY_2012
TX | 48065 | Carson | Anadarko Basin | Fraction of Gas Well Condensate Loading to Trucks | 1 | CENSARA_STUDY_2012 | 1 | CENSARA_STUDY_2012_AVERAGE | 1 | CENSARA_STUDY_2012
TX | 48065 | Carson | Anadarko Basin | Gas Well Condensate Temperature (°F) | 60.18 | EPA_VUKOVICH_2023 | 60.53 | EPA_VUKOVICH_2024 | 60.53 | EPA_VUKOVICH_2024
TX | 48065 | Carson | Anadarko Basin | Fraction of Crude Oil Loading to Trucks | 1.463994E-02 | CENSARA_STUDY_2012 | 1.463994E-02 | CENSARA_STUDY_2012_AVERAGE | 1 | TCEQ_MPV1_2024
TX | 48065 | Carson | Anadarko Basin | Crude Oil Temperature (°F) | 60.18 | EPA_VUKOVICH_2023 | 60.53 | EPA_VUKOVICH_2024 | 60.53 | EPA_VUKOVICH_2024
TX | 48067 | Cass | East Texas Basin | Average Operating Mode | Submerged loading: dedicated normal service | CENSARA_STUDY_2012 | Submerged loading: dedicated normal service | CENSARA_STUDY_2012_AVERAGE | Submerged loading: dedicated normal service | CENSARA_STUDY_2012
TX | 48067 | Cass | East Texas Basin | Saturation Factor | 0.6 | CENSARA_STUDY_2012 | 0.6 | CENSARA_STUDY_2012_AVERAGE | 0.6 | CENSARA_STUDY_2012
TX | 48067 | Cass | East Texas Basin | Fraction of Gas Well Condensate Loading to Trucks | 1 | CENSARA_STUDY_2012 | 1 | CENSARA_STUDY_2012_AVERAGE | 1 | CENSARA_STUDY_2012
TX | 48067 | Cass | East Texas Basin | Gas Well Condensate Temperature (°F) | 65.46 | EPA_VUKOVICH_2023 | 66.25 | EPA_VUKOVICH_2024 | 66.25 | EPA_VUKOVICH_2024
TX | 48067 | Cass | East Texas Basin | Fraction of Crude Oil Loading to Trucks | 1.463994E-02 | CENSARA_STUDY_2012 | 1.463994E-02 | CENSARA_STUDY_2012_AVERAGE | 1 | TCEQ_MPV1_2024
TX | 48067 | Cass | East Texas Basin | Crude Oil Temperature (°F) | 65.46 | EPA_VUKOVICH_2023 | 66.25 | EPA_VUKOVICH_2024 | 66.25 | EPA_VUKOVICH_2024
TX | 48069 | Castro | Palo Duro Basin | Average Operating Mode | Submerged loading: dedicated normal service | CENSARA_STUDY_2012 | Submerged loading: dedicated normal service | CENSARA_STUDY_2012_AVERAGE | Submerged loading: dedicated normal service | CENSARA_STUDY_2012
TX | 48069 | Castro | Palo Duro Basin | Saturation Factor | 0.6 | CENSARA_STUDY_2012 | 0.6 | CENSARA_STUDY_2012_AVERAGE | 0.6 | CENSARA_STUDY_2012
TX | 48069 | Castro | Palo Duro Basin | Fraction of Gas Well Condensate Loading to Trucks | 1 | CENSARA_STUDY_2012 | 1 | CENSARA_STUDY_2012_AVERAGE | 1 | CENSARA_STUDY_2012
TX | 48069 | Castro | Palo Duro Basin | Gas Well Condensate Temperature (°F) | 58.95 | EPA_VUKOVICH_2023 | 59.74 | EPA_VUKOVICH_2024 | 59.74 | EPA_VUKOVICH_2024
TX | 48069 | Castro | Palo Duro Basin | Fraction of Crude Oil Loading to Trucks | 1.463994E-02 | CENSARA_STUDY_2012 | 1.463994E-02 | CENSARA_STUDY_2012_AVERAGE | 1 | TCEQ_MPV1_2024
TX | 48069 | Castro | Palo Duro Basin | Crude Oil Temperature (°F) | 58.95 | EPA_VUKOVICH_2023 | 59.74 | EPA_VUKOVICH_2024 | 59.74 | EPA_VUKOVICH_2024
TX | 48071 | Chambers | Western Gulf | Average Operating Mode | Submerged loading: dedicated normal service | CENSARA_STUDY_2012 | Submerged loading: dedicated normal service | CENSARA_STUDY_2012_AVERAGE | Submerged loading: dedicated normal service | CENSARA_STUDY_2012
TX | 48071 | Chambers | Western Gulf | Saturation Factor | 0.6 | CENSARA_STUDY_2012 | 0.6 | CENSARA_STUDY_2012_AVERAGE | 0.6 | CENSARA_STUDY_2012
TX | 48071 | Chambers | Western Gulf | Fraction of Gas Well Condensate Loading to Trucks | 1 | CENSARA_STUDY_2012 | 1 | CENSARA_STUDY_2012_AVERAGE | 1 | CENSARA_STUDY_2012
TX | 48071 | Chambers | Western Gulf | Gas Well Condensate Temperature (°F) | 69.78 | EPA_VUKOVICH_2023 | 69.84 | EPA_VUKOVICH_2024 | 69.84 | EPA_VUKOVICH_2024
TX | 48071 | Chambers | Western Gulf | Fraction of Crude Oil Loading to Trucks | 1.463994E-02 | CENSARA_STUDY_2012 | 1.463994E-02 | CENSARA_STUDY_2012_AVERAGE | 1 | TCEQ_MPV1_2024
TX | 48071 | Chambers | Western Gulf | Crude Oil Temperature (°F) | 69.78 | EPA_VUKOVICH_2023 | 69.84 | EPA_VUKOVICH_2024 | 69.84 | EPA_VUKOVICH_2024
TX | 48073 | Cherokee | East Texas Basin | Average Operating Mode | Submerged loading: dedicated normal service | CENSARA_STUDY_2012 | Submerged loading: dedicated normal service | CENSARA_STUDY_2012_AVERAGE | Submerged loading: dedicated normal service | CENSARA_STUDY_2012
TX | 48073 | Cherokee | East Texas Basin | Saturation Factor | 0.6 | CENSARA_STUDY_2012 | 0.6 | CENSARA_STUDY_2012_AVERAGE | 0.6 | CENSARA_STUDY_2012
TX | 48073 | Cherokee | East Texas Basin | Fraction of Gas Well Condensate Loading to Trucks | 1 | CENSARA_STUDY_2012 | 1 | CENSARA_STUDY_2012_AVERAGE | 1 | CENSARA_STUDY_2012
TX | 48073 | Cherokee | East Texas Basin | Gas Well Condensate Temperature (°F) | 66 | EPA_VUKOVICH_2023 | 67.3 | EPA_VUKOVICH_2024 | 67.3 | EPA_VUKOVICH_2024
TX | 48073 | Cherokee | East Texas Basin | Fraction of Crude Oil Loading to Trucks | 1.463994E-02 | CENSARA_STUDY_2012 | 1.463994E-02 | CENSARA_STUDY_2012_AVERAGE | 1 | TCEQ_MPV1_2024
TX | 48073 | Cherokee | East Texas Basin | Crude Oil Temperature (°F) | 66 | EPA_VUKOVICH_2023 | 67.3 | EPA_VUKOVICH_2024 | 67.3 | EPA_VUKOVICH_2024
TX | 48075 | Childress | Palo Duro Basin | Average Operating Mode | Submerged loading: dedicated normal service | CENSARA_STUDY_2012 | Submerged loading: dedicated normal service | CENSARA_STUDY_2012_AVERAGE | Submerged loading: dedicated normal service | CENSARA_STUDY_2012
TX | 48075 | Childress | Palo Duro Basin | Saturation Factor | 0.6 | CENSARA_STUDY_2012 | 0.6 | CENSARA_STUDY_2012_AVERAGE | 0.6 | CENSARA_STUDY_2012
TX | 48075 | Childress | Palo Duro Basin | Fraction of Gas Well Condensate Loading to Trucks | 1 | CENSARA_STUDY_2012 | 1 | CENSARA_STUDY_2012_AVERAGE | 1 | CENSARA_STUDY_2012
TX | 48075 | Childress | Palo Duro Basin | Gas Well Condensate Temperature (°F) | 63.52 | EPA_VUKOVICH_2023 | 64.66 | EPA_VUKOVICH_2024 | 64.66 | EPA_VUKOVICH_2024
TX | 48075 | Childress | Palo Duro Basin | Fraction of Crude Oil Loading to Trucks | 1.463994E-02 | CENSARA_STUDY_2012 | 1.463994E-02 | CENSARA_STUDY_2012_AVERAGE | 1 | TCEQ_MPV1_2024
TX | 48075 | Childress | Palo Duro Basin | Crude Oil Temperature (°F) | 63.52 | EPA_VUKOVICH_2023 | 64.66 | EPA_VUKOVICH_2024 | 64.66 | EPA_VUKOVICH_2024
TX | 48077 | Clay | Bend Arch-Fort Worth Basin | Average Operating Mode | Submerged loading: dedicated normal service | CENSARA_STUDY_2012 | Submerged loading: dedicated normal service | CENSARA_STUDY_2012_AVERAGE | Submerged loading: dedicated normal service | CENSARA_STUDY_2012
TX | 48077 | Clay | Bend Arch-Fort Worth Basin | Saturation Factor | 0.6 | CENSARA_STUDY_2012 | 0.6 | CENSARA_STUDY_2012_AVERAGE | 0.6 | CENSARA_STUDY_2012
TX | 48077 | Clay | Bend Arch-Fort Worth Basin | Fraction of Gas Well Condensate Loading to Trucks | 1 | CENSARA_STUDY_2012 | 1 | CENSARA_STUDY_2012_AVERAGE | 1 | CENSARA_STUDY_2012
TX | 48077 | Clay | Bend Arch-Fort Worth Basin | Gas Well Condensate Temperature (°F) | 64.44 | EPA_VUKOVICH_2023 | 65.78 | EPA_VUKOVICH_2024 | 65.78 | EPA_VUKOVICH_2024
TX | 48077 | Clay | Bend Arch-Fort Worth Basin | Fraction of Crude Oil Loading to Trucks | 1.463994E-02 | CENSARA_STUDY_2012 | 1.463994E-02 | CENSARA_STUDY_2012_AVERAGE | 1 | TCEQ_MPV1_2024
TX | 48077 | Clay | Bend Arch-Fort Worth Basin | Crude Oil Temperature (°F) | 64.44 | EPA_VUKOVICH_2023 | 65.78 | EPA_VUKOVICH_2024 | 65.78 | EPA_VUKOVICH_2024
TX | 48079 | Cochran | Permian Basin | Average Operating Mode | Submerged loading: dedicated normal service | CENSARA_STUDY_2012 | Submerged loading: dedicated normal service | CENSARA_STUDY_2012_AVERAGE | Submerged loading: dedicated normal service | CENSARA_STUDY_2012
TX | 48079 | Cochran | Permian Basin | Saturation Factor | 0.6 | CENSARA_STUDY_2012 | 0.6 | CENSARA_STUDY_2012_AVERAGE | 0.6 | CENSARA_STUDY_2012
TX | 48079 | Cochran | Permian Basin | Fraction of Gas Well Condensate Loading to Trucks | 1 | CENSARA_STUDY_2012 | 1 | CENSARA_STUDY_2012_AVERAGE | 1 | CENSARA_STUDY_2012
TX | 48079 | Cochran | Permian Basin | Gas Well Condensate Temperature (°F) | 60.66 | EPA_VUKOVICH_2023 | 61.3 | EPA_VUKOVICH_2024 | 61.3 | EPA_VUKOVICH_2024
TX | 48079 | Cochran | Permian Basin | Fraction of Crude Oil Loading to Trucks | 1.463994E-02 | CENSARA_STUDY_2012 | 1.463994E-02 | CENSARA_STUDY_2012_AVERAGE | 1 | TCEQ_MPV1_2024
TX | 48079 | Cochran | Permian Basin | Crude Oil Temperature (°F) | 60.66 | EPA_VUKOVICH_2023 | 61.3 | EPA_VUKOVICH_2024 | 61.3 | EPA_VUKOVICH_2024
TX | 48081 | Coke | Permian Basin | Average Operating Mode | Submerged loading: dedicated normal service | CENSARA_STUDY_2012 | Submerged loading: dedicated normal service | CENSARA_STUDY_2012_AVERAGE | Submerged loading: dedicated normal service | CENSARA_STUDY_2012
TX | 48081 | Coke | Permian Basin | Saturation Factor | 0.6 | CENSARA_STUDY_2012 | 0.6 | CENSARA_STUDY_2012_AVERAGE | 0.6 | CENSARA_STUDY_2012
TX | 48081 | Coke | Permian Basin | Fraction of Gas Well Condensate Loading to Trucks | 1 | CENSARA_STUDY_2012 | 1 | CENSARA_STUDY_2012_AVERAGE | 1 | CENSARA_STUDY_2012
TX | 48081 | Coke | Permian Basin | Gas Well Condensate Temperature (°F) | 65.32 | EPA_VUKOVICH_2023 | 67.07 | EPA_VUKOVICH_2024 | 67.07 | EPA_VUKOVICH_2024
TX | 48081 | Coke | Permian Basin | Fraction of Crude Oil Loading to Trucks | 1.463994E-02 | CENSARA_STUDY_2012 | 1.463994E-02 | CENSARA_STUDY_2012_AVERAGE | 1 | TCEQ_MPV1_2024
TX | 48081 | Coke | Permian Basin | Crude Oil Temperature (°F) | 65.32 | EPA_VUKOVICH_2023 | 67.07 | EPA_VUKOVICH_2024 | 67.07 | EPA_VUKOVICH_2024
TX | 48083 | Coleman | Bend Arch-Fort Worth Basin | Average Operating Mode | Submerged loading: dedicated normal service | CENSARA_STUDY_2012 | Submerged loading: dedicated normal service | CENSARA_STUDY_2012_AVERAGE | Submerged loading: dedicated normal service | CENSARA_STUDY_2012
TX | 48083 | Coleman | Bend Arch-Fort Worth Basin | Saturation Factor | 0.6 | CENSARA_STUDY_2012 | 0.6 | CENSARA_STUDY_2012_AVERAGE | 0.6 | CENSARA_STUDY_2012
TX | 48083 | Coleman | Bend Arch-Fort Worth Basin | Fraction of Gas Well Condensate Loading to Trucks | 1 | CENSARA_STUDY_2012 | 1 | CENSARA_STUDY_2012_AVERAGE | 1 | CENSARA_STUDY_2012
TX | 48083 | Coleman | Bend Arch-Fort Worth Basin | Gas Well Condensate Temperature (°F) | 65.73 | EPA_VUKOVICH_2023 | 67.51 | EPA_VUKOVICH_2024 | 67.51 | EPA_VUKOVICH_2024
TX | 48083 | Coleman | Bend Arch-Fort Worth Basin | Fraction of Crude Oil Loading to Trucks | 1.463994E-02 | CENSARA_STUDY_2012 | 1.463994E-02 | CENSARA_STUDY_2012_AVERAGE | 1 | TCEQ_MPV1_2024
TX | 48083 | Coleman | Bend Arch-Fort Worth Basin | Crude Oil Temperature (°F) | 65.73 | EPA_VUKOVICH_2023 | 67.51 | EPA_VUKOVICH_2024 | 67.51 | EPA_VUKOVICH_2024
TX | 48085 | Collin | Bend Arch-Fort Worth Basin | Average Operating Mode | Submerged loading: dedicated normal service | CENSARA_STUDY_2012 | Submerged loading: dedicated normal service | CENSARA_STUDY_2012_AVERAGE | Submerged loading: dedicated normal service | CENSARA_STUDY_2012
TX | 48085 | Collin | Bend Arch-Fort Worth Basin | Saturation Factor | 0.6 | CENSARA_STUDY_2012 | 0.6 | CENSARA_STUDY_2012_AVERAGE | 0.6 | CENSARA_STUDY_2012
TX | 48085 | Collin | Bend Arch-Fort Worth Basin | Fraction of Gas Well Condensate Loading to Trucks | 1 | CENSARA_STUDY_2012 | 1 | CENSARA_STUDY_2012_AVERAGE | 1 | CENSARA_STUDY_2012
TX | 48085 | Collin | Bend Arch-Fort Worth Basin | Gas Well Condensate Temperature (°F) | 65.26 | EPA_VUKOVICH_2023 | 66.3 | EPA_VUKOVICH_2024 | 66.3 | EPA_VUKOVICH_2024
TX | 48085 | Collin | Bend Arch-Fort Worth Basin | Fraction of Crude Oil Loading to Trucks | 1.463994E-02 | CENSARA_STUDY_2012 | 1.463994E-02 | CENSARA_STUDY_2012_AVERAGE | 1 | TCEQ_MPV1_2024
TX | 48085 | Collin | Bend Arch-Fort Worth Basin | Crude Oil Temperature (°F) | 65.26 | EPA_VUKOVICH_2023 | 66.3 | EPA_VUKOVICH_2024 | 66.3 | EPA_VUKOVICH_2024
TX | 48087 | Collingsworth | Palo Duro Basin | Average Operating Mode | Submerged loading: dedicated normal service | CENSARA_STUDY_2012 | Submerged loading: dedicated normal service | CENSARA_STUDY_2012_AVERAGE | Submerged loading: dedicated normal service | CENSARA_STUDY_2012
TX | 48087 | Collingsworth | Palo Duro Basin | Saturation Factor | 0.6 | CENSARA_STUDY_2012 | 0.6 | CENSARA_STUDY_2012_AVERAGE | 0.6 | CENSARA_STUDY_2012
TX | 48087 | Collingsworth | Palo Duro Basin | Fraction of Gas Well Condensate Loading to Trucks | 1 | CENSARA_STUDY_2012 | 1 | CENSARA_STUDY_2012_AVERAGE | 1 | CENSARA_STUDY_2012
TX | 48087 | Collingsworth | Palo Duro Basin | Gas Well Condensate Temperature (°F) | 61.84 | EPA_VUKOVICH_2023 | 62.87 | EPA_VUKOVICH_2024 | 62.87 | EPA_VUKOVICH_2024
TX | 48087 | Collingsworth | Palo Duro Basin | Fraction of Crude Oil Loading to Trucks | 1.463994E-02 | CENSARA_STUDY_2012 | 1.463994E-02 | CENSARA_STUDY_2012_AVERAGE | 1 | TCEQ_MPV1_2024
TX | 48087 | Collingsworth | Palo Duro Basin | Crude Oil Temperature (°F) | 61.84 | EPA_VUKOVICH_2023 | 62.87 | EPA_VUKOVICH_2024 | 62.87 | EPA_VUKOVICH_2024
TX | 48089 | Colorado | Western Gulf | Average Operating Mode | Submerged loading: dedicated normal service | CENSARA_STUDY_2012 | Submerged loading: dedicated normal service | CENSARA_STUDY_2012_AVERAGE | Submerged loading: dedicated normal service | CENSARA_STUDY_2012
TX | 48089 | Colorado | Western Gulf | Saturation Factor | 0.6 | CENSARA_STUDY_2012 | 0.6 | CENSARA_STUDY_2012_AVERAGE | 0.6 | CENSARA_STUDY_2012
TX | 48089 | Colorado | Western Gulf | Fraction of Gas Well Condensate Loading to Trucks | 1 | CENSARA_STUDY_2012 | 1 | CENSARA_STUDY_2012_AVERAGE | 1 | CENSARA_STUDY_2012
TX | 48089 | Colorado | Western Gulf | Gas Well Condensate Temperature (°F) | 69 | EPA_VUKOVICH_2023 | 69.81 | EPA_VUKOVICH_2024 | 69.81 | EPA_VUKOVICH_2024
TX | 48089 | Colorado | Western Gulf | Fraction of Crude Oil Loading to Trucks | 1.463994E-02 | CENSARA_STUDY_2012 | 1.463994E-02 | CENSARA_STUDY_2012_AVERAGE | 1 | TCEQ_MPV1_2024
TX | 48089 | Colorado | Western Gulf | Crude Oil Temperature (°F) | 69 | EPA_VUKOVICH_2023 | 69.81 | EPA_VUKOVICH_2024 | 69.81 | EPA_VUKOVICH_2024
TX | 48091 | Comal | Western Gulf | Average Operating Mode | Submerged loading: dedicated normal service | CENSARA_STUDY_2012 | Submerged loading: dedicated normal service | CENSARA_STUDY_2012_AVERAGE | Submerged loading: dedicated normal service | CENSARA_STUDY_2012
TX | 48091 | Comal | Western Gulf | Saturation Factor | 0.6 | CENSARA_STUDY_2012 | 0.6 | CENSARA_STUDY_2012_AVERAGE | 0.6 | CENSARA_STUDY_2012
TX | 48091 | Comal | Western Gulf | Fraction of Gas Well Condensate Loading to Trucks | 1 | CENSARA_STUDY_2012 | 1 | CENSARA_STUDY_2012_AVERAGE | 1 | CENSARA_STUDY_2012
TX | 48091 | Comal | Western Gulf | Gas Well Condensate Temperature (°F) | 67.6 | EPA_VUKOVICH_2023 | 68.9 | EPA_VUKOVICH_2024 | 68.9 | EPA_VUKOVICH_2024
TX | 48091 | Comal | Western Gulf | Fraction of Crude Oil Loading to Trucks | 1.463994E-02 | CENSARA_STUDY_2012 | 1.463994E-02 | CENSARA_STUDY_2012_AVERAGE | 1 | TCEQ_MPV1_2024
TX | 48091 | Comal | Western Gulf | Crude Oil Temperature (°F) | 67.6 | EPA_VUKOVICH_2023 | 68.9 | EPA_VUKOVICH_2024 | 68.9 | EPA_VUKOVICH_2024
TX | 48093 | Comanche | Bend Arch-Fort Worth Basin | Average Operating Mode | Submerged loading: dedicated normal service | CENSARA_STUDY_2012 | Submerged loading: dedicated normal service | CENSARA_STUDY_2012_AVERAGE | Submerged loading: dedicated normal service | CENSARA_STUDY_2012
TX | 48093 | Comanche | Bend Arch-Fort Worth Basin | Saturation Factor | 0.6 | CENSARA_STUDY_2012 | 0.6 | CENSARA_STUDY_2012_AVERAGE | 0.6 | CENSARA_STUDY_2012
TX | 48093 | Comanche | Bend Arch-Fort Worth Basin | Fraction of Gas Well Condensate Loading to Trucks | 1 | CENSARA_STUDY_2012 | 1 | CENSARA_STUDY_2012_AVERAGE | 1 | CENSARA_STUDY_2012
TX | 48093 | Comanche | Bend Arch-Fort Worth Basin | Gas Well Condensate Temperature (°F) | 65.6 | EPA_VUKOVICH_2023 | 67.51 | EPA_VUKOVICH_2024 | 67.51 | EPA_VUKOVICH_2024
TX | 48093 | Comanche | Bend Arch-Fort Worth Basin | Fraction of Crude Oil Loading to Trucks | 1.463994E-02 | CENSARA_STUDY_2012 | 1.463994E-02 | CENSARA_STUDY_2012_AVERAGE | 1 | TCEQ_MPV1_2024
TX | 48093 | Comanche | Bend Arch-Fort Worth Basin | Crude Oil Temperature (°F) | 65.6 | EPA_VUKOVICH_2023 | 67.51 | EPA_VUKOVICH_2024 | 67.51 | EPA_VUKOVICH_2024
TX | 48095 | Concho | Bend Arch-Fort Worth Basin | Average Operating Mode | Submerged loading: dedicated normal service | CENSARA_STUDY_2012 | Submerged loading: dedicated normal service | CENSARA_STUDY_2012_AVERAGE | Submerged loading: dedicated normal service | CENSARA_STUDY_2012
TX | 48095 | Concho | Bend Arch-Fort Worth Basin | Saturation Factor | 0.6 | CENSARA_STUDY_2012 | 0.6 | CENSARA_STUDY_2012_AVERAGE | 0.6 | CENSARA_STUDY_2012
TX | 48095 | Concho | Bend Arch-Fort Worth Basin | Fraction of Gas Well Condensate Loading to Trucks | 1 | CENSARA_STUDY_2012 | 1 | CENSARA_STUDY_2012_AVERAGE | 1 | CENSARA_STUDY_2012
TX | 48095 | Concho | Bend Arch-Fort Worth Basin | Gas Well Condensate Temperature (°F) | 66.27 | EPA_VUKOVICH_2023 | 67.92 | EPA_VUKOVICH_2024 | 67.92 | EPA_VUKOVICH_2024
TX | 48095 | Concho | Bend Arch-Fort Worth Basin | Fraction of Crude Oil Loading to Trucks | 1.463994E-02 | CENSARA_STUDY_2012 | 1.463994E-02 | CENSARA_STUDY_2012_AVERAGE | 1 | TCEQ_MPV1_2024
TX | 48095 | Concho | Bend Arch-Fort Worth Basin | Crude Oil Temperature (°F) | 66.27 | EPA_VUKOVICH_2023 | 67.92 | EPA_VUKOVICH_2024 | 67.92 | EPA_VUKOVICH_2024
TX | 48097 | Cooke | Bend Arch-Fort Worth Basin | Average Operating Mode | Submerged loading: dedicated normal service | CENSARA_STUDY_2012 | Submerged loading: dedicated normal service | CENSARA_STUDY_2012_AVERAGE | Submerged loading: dedicated normal service | CENSARA_STUDY_2012
TX | 48097 | Cooke | Bend Arch-Fort Worth Basin | Saturation Factor | 0.6 | CENSARA_STUDY_2012 | 0.6 | CENSARA_STUDY_2012_AVERAGE | 0.6 | CENSARA_STUDY_2012
TX | 48097 | Cooke | Bend Arch-Fort Worth Basin | Fraction of Gas Well Condensate Loading to Trucks | 1 | CENSARA_STUDY_2012 | 1 | CENSARA_STUDY_2012_AVERAGE | 1 | CENSARA_STUDY_2012
TX | 48097 | Cooke | Bend Arch-Fort Worth Basin | Gas Well Condensate Temperature (°F) | 63.92 | EPA_VUKOVICH_2023 | 65.08 | EPA_VUKOVICH_2024 | 65.08 | EPA_VUKOVICH_2024
TX | 48097 | Cooke | Bend Arch-Fort Worth Basin | Fraction of Crude Oil Loading to Trucks | 1.463994E-02 | CENSARA_STUDY_2012 | 1.463994E-02 | CENSARA_STUDY_2012_AVERAGE | 1 | TCEQ_MPV1_2024
TX | 48097 | Cooke | Bend Arch-Fort Worth Basin | Crude Oil Temperature (°F) | 63.92 | EPA_VUKOVICH_2023 | 65.08 | EPA_VUKOVICH_2024 | 65.08 | EPA_VUKOVICH_2024
TX | 48099 | Coryell | Bend Arch-Fort Worth Basin | Average Operating Mode | Submerged loading: dedicated normal service | CENSARA_STUDY_2012 | Submerged loading: dedicated normal service | CENSARA_STUDY_2012_AVERAGE | Submerged loading: dedicated normal service | CENSARA_STUDY_2012
TX | 48099 | Coryell | Bend Arch-Fort Worth Basin | Saturation Factor | 0.6 | CENSARA_STUDY_2012 | 0.6 | CENSARA_STUDY_2012_AVERAGE | 0.6 | CENSARA_STUDY_2012
TX | 48099 | Coryell | Bend Arch-Fort Worth Basin | Fraction of Gas Well Condensate Loading to Trucks | 1 | CENSARA_STUDY_2012 | 1 | CENSARA_STUDY_2012_AVERAGE | 1 | CENSARA_STUDY_2012
TX | 48099 | Coryell | Bend Arch-Fort Worth Basin | Gas Well Condensate Temperature (°F) | 66.52 | EPA_VUKOVICH_2023 | 68.1 | EPA_VUKOVICH_2024 | 68.1 | EPA_VUKOVICH_2024
TX | 48099 | Coryell | Bend Arch-Fort Worth Basin | Fraction of Crude Oil Loading to Trucks | 1.463994E-02 | CENSARA_STUDY_2012 | 1.463994E-02 | CENSARA_STUDY_2012_AVERAGE | 1 | TCEQ_MPV1_2024
TX | 48099 | Coryell | Bend Arch-Fort Worth Basin | Crude Oil Temperature (°F) | 66.52 | EPA_VUKOVICH_2023 | 68.1 | EPA_VUKOVICH_2024 | 68.1 | EPA_VUKOVICH_2024
TX | 48101 | Cottle | Palo Duro Basin | Average Operating Mode | Submerged loading: dedicated normal service | CENSARA_STUDY_2012 | Submerged loading: dedicated normal service | CENSARA_STUDY_2012_AVERAGE | Submerged loading: dedicated normal service | CENSARA_STUDY_2012
TX | 48101 | Cottle | Palo Duro Basin | Saturation Factor | 0.6 | CENSARA_STUDY_2012 | 0.6 | CENSARA_STUDY_2012_AVERAGE | 0.6 | CENSARA_STUDY_2012
TX | 48101 | Cottle | Palo Duro Basin | Fraction of Gas Well Condensate Loading to Trucks | 1 | CENSARA_STUDY_2012 | 1 | CENSARA_STUDY_2012_AVERAGE | 1 | CENSARA_STUDY_2012
TX | 48101 | Cottle | Palo Duro Basin | Gas Well Condensate Temperature (°F) | 64.22 | EPA_VUKOVICH_2023 | 65.36 | EPA_VUKOVICH_2024 | 65.36 | EPA_VUKOVICH_2024
TX | 48101 | Cottle | Palo Duro Basin | Fraction of Crude Oil Loading to Trucks | 1.463994E-02 | CENSARA_STUDY_2012 | 1.463994E-02 | CENSARA_STUDY_2012_AVERAGE | 1 | TCEQ_MPV1_2024
TX | 48101 | Cottle | Palo Duro Basin | Crude Oil Temperature (°F) | 64.22 | EPA_VUKOVICH_2023 | 65.36 | EPA_VUKOVICH_2024 | 65.36 | EPA_VUKOVICH_2024
TX | 48103 | Crane | Permian Basin | Average Operating Mode | Submerged loading: dedicated normal service | CENSARA_STUDY_2012 | Submerged loading: dedicated normal service | CENSARA_STUDY_2012_AVERAGE | Submerged loading: dedicated normal service | CENSARA_STUDY_2012
TX | 48103 | Crane | Permian Basin | Saturation Factor | 0.6 | CENSARA_STUDY_2012 | 0.6 | CENSARA_STUDY_2012_AVERAGE | 0.6 | CENSARA_STUDY_2012
TX | 48103 | Crane | Permian Basin | Fraction of Gas Well Condensate Loading to Trucks | 1 | CENSARA_STUDY_2012 | 1 | CENSARA_STUDY_2012_AVERAGE | 1 | CENSARA_STUDY_2012
TX | 48103 | Crane | Permian Basin | Gas Well Condensate Temperature (°F) | 67.14 | EPA_VUKOVICH_2023 | 67.68 | EPA_VUKOVICH_2024 | 67.68 | EPA_VUKOVICH_2024
TX | 48103 | Crane | Permian Basin | Fraction of Crude Oil Loading to Trucks | 1.463994E-02 | CENSARA_STUDY_2012 | 1.463994E-02 | CENSARA_STUDY_2012_AVERAGE | 1 | TCEQ_MPV1_2024
TX | 48103 | Crane | Permian Basin | Crude Oil Temperature (°F) | 67.14 | EPA_VUKOVICH_2023 | 67.68 | EPA_VUKOVICH_2024 | 67.68 | EPA_VUKOVICH_2024
TX | 48105 | Crockett | Permian Basin | Average Operating Mode | Submerged loading: dedicated normal service | CENSARA_STUDY_2012 | Submerged loading: dedicated normal service | CENSARA_STUDY_2012_AVERAGE | Submerged loading: dedicated normal service | CENSARA_STUDY_2012
TX | 48105 | Crockett | Permian Basin | Saturation Factor | 0.6 | CENSARA_STUDY_2012 | 0.6 | CENSARA_STUDY_2012_AVERAGE | 0.6 | CENSARA_STUDY_2012
TX | 48105 | Crockett | Permian Basin | Fraction of Gas Well Condensate Loading to Trucks | 1 | CENSARA_STUDY_2012 | 1 | CENSARA_STUDY_2012_AVERAGE | 1 | CENSARA_STUDY_2012
TX | 48105 | Crockett | Permian Basin | Gas Well Condensate Temperature (°F) | 66.34 | EPA_VUKOVICH_2023 | 67.11 | EPA_VUKOVICH_2024 | 67.11 | EPA_VUKOVICH_2024
TX | 48105 | Crockett | Permian Basin | Fraction of Crude Oil Loading to Trucks | 1.463994E-02 | CENSARA_STUDY_2012 | 1.463994E-02 | CENSARA_STUDY_2012_AVERAGE | 1 | TCEQ_MPV1_2024
TX | 48105 | Crockett | Permian Basin | Crude Oil Temperature (°F) | 66.34 | EPA_VUKOVICH_2023 | 67.11 | EPA_VUKOVICH_2024 | 67.11 | EPA_VUKOVICH_2024
TX | 48107 | Crosby | Permian Basin | Average Operating Mode | Submerged loading: dedicated normal service | CENSARA_STUDY_2012 | Submerged loading: dedicated normal service | CENSARA_STUDY_2012_AVERAGE | Submerged loading: dedicated normal service | CENSARA_STUDY_2012
TX | 48107 | Crosby | Permian Basin | Saturation Factor | 0.6 | CENSARA_STUDY_2012 | 0.6 | CENSARA_STUDY_2012_AVERAGE | 0.6 | CENSARA_STUDY_2012
TX | 48107 | Crosby | Permian Basin | Fraction of Gas Well Condensate Loading to Trucks | 1 | CENSARA_STUDY_2012 | 1 | CENSARA_STUDY_2012_AVERAGE | 1 | CENSARA_STUDY_2012
TX | 48107 | Crosby | Permian Basin | Gas Well Condensate Temperature (°F) | 62.24 | EPA_VUKOVICH_2023 | 63.39 | EPA_VUKOVICH_2024 | 63.39 | EPA_VUKOVICH_2024
TX | 48107 | Crosby | Permian Basin | Fraction of Crude Oil Loading to Trucks | 1.463994E-02 | CENSARA_STUDY_2012 | 1.463994E-02 | CENSARA_STUDY_2012_AVERAGE | 1 | TCEQ_MPV1_2024
TX | 48107 | Crosby | Permian Basin | Crude Oil Temperature (°F) | 62.24 | EPA_VUKOVICH_2023 | 63.39 | EPA_VUKOVICH_2024 | 63.39 | EPA_VUKOVICH_2024
TX | 48109 | Culberson | Permian Basin | Average Operating Mode | Submerged loading: dedicated normal service | CENSARA_STUDY_2012 | Submerged loading: dedicated normal service | CENSARA_STUDY_2012_AVERAGE | Submerged loading: dedicated normal service | CENSARA_STUDY_2012
TX | 48109 | Culberson | Permian Basin | Saturation Factor | 0.6 | CENSARA_STUDY_2012 | 0.6 | CENSARA_STUDY_2012_AVERAGE | 0.6 | CENSARA_STUDY_2012
TX | 48109 | Culberson | Permian Basin | Fraction of Gas Well Condensate Loading to Trucks | 1 | CENSARA_STUDY_2012 | 1 | CENSARA_STUDY_2012_AVERAGE | 1 | CENSARA_STUDY_2012
TX | 48109 | Culberson | Permian Basin | Gas Well Condensate Temperature (°F) | 64.37 | EPA_VUKOVICH_2023 | 63.73 | EPA_VUKOVICH_2024 | 63.73 | EPA_VUKOVICH_2024
TX | 48109 | Culberson | Permian Basin | Fraction of Crude Oil Loading to Trucks | 1.463994E-02 | CENSARA_STUDY_2012 | 1.463994E-02 | CENSARA_STUDY_2012_AVERAGE | 1 | TCEQ_MPV1_2024
TX | 48109 | Culberson | Permian Basin | Crude Oil Temperature (°F) | 64.37 | EPA_VUKOVICH_2023 | 63.73 | EPA_VUKOVICH_2024 | 63.73 | EPA_VUKOVICH_2024
TX | 48111 | Dallam | Palo Duro Basin | Average Operating Mode | Submerged loading: dedicated normal service | CENSARA_STUDY_2012 | Submerged loading: dedicated normal service | CENSARA_STUDY_2012_AVERAGE | Submerged loading: dedicated normal service | CENSARA_STUDY_2012
TX | 48111 | Dallam | Palo Duro Basin | Saturation Factor | 0.6 | CENSARA_STUDY_2012 | 0.6 | CENSARA_STUDY_2012_AVERAGE | 0.6 | CENSARA_STUDY_2012
TX | 48111 | Dallam | Palo Duro Basin | Fraction of Gas Well Condensate Loading to Trucks | 1 | CENSARA_STUDY_2012 | 1 | CENSARA_STUDY_2012_AVERAGE | 1 | CENSARA_STUDY_2012
TX | 48111 | Dallam | Palo Duro Basin | Gas Well Condensate Temperature (°F) | 56.89 | EPA_VUKOVICH_2023 | 57.07 | EPA_VUKOVICH_2024 | 57.07 | EPA_VUKOVICH_2024
TX | 48111 | Dallam | Palo Duro Basin | Fraction of Crude Oil Loading to Trucks | 1.463994E-02 | CENSARA_STUDY_2012 | 1.463994E-02 | CENSARA_STUDY_2012_AVERAGE | 1 | TCEQ_MPV1_2024
TX | 48111 | Dallam | Palo Duro Basin | Crude Oil Temperature (°F) | 56.89 | EPA_VUKOVICH_2023 | 57.07 | EPA_VUKOVICH_2024 | 57.07 | EPA_VUKOVICH_2024
TX | 48113 | Dallas | Bend Arch-Fort Worth Basin | Average Operating Mode | Submerged loading: dedicated normal service | CENSARA_STUDY_2012 | Submerged loading: dedicated normal service | CENSARA_STUDY_2012_AVERAGE | Submerged loading: dedicated normal service | CENSARA_STUDY_2012
TX | 48113 | Dallas | Bend Arch-Fort Worth Basin | Saturation Factor | 0.6 | CENSARA_STUDY_2012 | 0.6 | CENSARA_STUDY_2012_AVERAGE | 0.6 | CENSARA_STUDY_2012
TX | 48113 | Dallas | Bend Arch-Fort Worth Basin | Fraction of Gas Well Condensate Loading to Trucks | 1 | CENSARA_STUDY_2012 | 1 | CENSARA_STUDY_2012_AVERAGE | 1 | CENSARA_STUDY_2012
TX | 48113 | Dallas | Bend Arch-Fort Worth Basin | Gas Well Condensate Temperature (°F) | 67.12 | EPA_VUKOVICH_2023 | 68.09 | EPA_VUKOVICH_2024 | 68.09 | EPA_VUKOVICH_2024
TX | 48113 | Dallas | Bend Arch-Fort Worth Basin | Fraction of Crude Oil Loading to Trucks | 1.463994E-02 | CENSARA_STUDY_2012 | 1.463994E-02 | CENSARA_STUDY_2012_AVERAGE | 1 | TCEQ_MPV1_2024
TX | 48113 | Dallas | Bend Arch-Fort Worth Basin | Crude Oil Temperature (°F) | 67.12 | EPA_VUKOVICH_2023 | 68.09 | EPA_VUKOVICH_2024 | 68.09 | EPA_VUKOVICH_2024
TX | 48115 | Dawson | Permian Basin | Average Operating Mode | Submerged loading: dedicated normal service | CENSARA_STUDY_2012 | Submerged loading: dedicated normal service | CENSARA_STUDY_2012_AVERAGE | Submerged loading: dedicated normal service | CENSARA_STUDY_2012
TX | 48115 | Dawson | Permian Basin | Saturation Factor | 0.6 | CENSARA_STUDY_2012 | 0.6 | CENSARA_STUDY_2012_AVERAGE | 0.6 | CENSARA_STUDY_2012
TX | 48115 | Dawson | Permian Basin | Fraction of Gas Well Condensate Loading to Trucks | 1 | CENSARA_STUDY_2012 | 1 | CENSARA_STUDY_2012_AVERAGE | 1 | CENSARA_STUDY_2012
TX | 48115 | Dawson | Permian Basin | Gas Well Condensate Temperature (°F) | 63.27 | EPA_VUKOVICH_2023 | 64.72 | EPA_VUKOVICH_2024 | 64.72 | EPA_VUKOVICH_2024
TX | 48115 | Dawson | Permian Basin | Fraction of Crude Oil Loading to Trucks | 1.463994E-02 | CENSARA_STUDY_2012 | 1.463994E-02 | CENSARA_STUDY_2012_AVERAGE | 1 | TCEQ_MPV1_2024
TX | 48115 | Dawson | Permian Basin | Crude Oil Temperature (°F) | 63.27 | EPA_VUKOVICH_2023 | 64.72 | EPA_VUKOVICH_2024 | 64.72 | EPA_VUKOVICH_2024
TX | 48117 | Deaf Smith | Palo Duro Basin | Average Operating Mode | Submerged loading: dedicated normal service | CENSARA_STUDY_2012 | Submerged loading: dedicated normal service | CENSARA_STUDY_2012_AVERAGE | Submerged loading: dedicated normal service | CENSARA_STUDY_2012
TX | 48117 | Deaf Smith | Palo Duro Basin | Saturation Factor | 0.6 | CENSARA_STUDY_2012 | 0.6 | CENSARA_STUDY_2012_AVERAGE | 0.6 | CENSARA_STUDY_2012
TX | 48117 | Deaf Smith | Palo Duro Basin | Fraction of Gas Well Condensate Loading to Trucks | 1 | CENSARA_STUDY_2012 | 1 | CENSARA_STUDY_2012_AVERAGE | 1 | CENSARA_STUDY_2012
TX | 48117 | Deaf Smith | Palo Duro Basin | Gas Well Condensate Temperature (°F) | 59.26 | EPA_VUKOVICH_2023 | 59.56 | EPA_VUKOVICH_2024 | 59.56 | EPA_VUKOVICH_2024
TX | 48117 | Deaf Smith | Palo Duro Basin | Fraction of Crude Oil Loading to Trucks | 1.463994E-02 | CENSARA_STUDY_2012 | 1.463994E-02 | CENSARA_STUDY_2012_AVERAGE | 1 | TCEQ_MPV1_2024
TX | 48117 | Deaf Smith | Palo Duro Basin | Crude Oil Temperature (°F) | 59.26 | EPA_VUKOVICH_2023 | 59.56 | EPA_VUKOVICH_2024 | 59.56 | EPA_VUKOVICH_2024
TX | 48119 | Delta | East Texas Basin | Average Operating Mode | Submerged loading: dedicated normal service | CENSARA_STUDY_2012 | Submerged loading: dedicated normal service | CENSARA_STUDY_2012_AVERAGE | Submerged loading: dedicated normal service | CENSARA_STUDY_2012
TX | 48119 | Delta | East Texas Basin | Saturation Factor | 0.6 | CENSARA_STUDY_2012 | 0.6 | CENSARA_STUDY_2012_AVERAGE | 0.6 | CENSARA_STUDY_2012
TX | 48119 | Delta | East Texas Basin | Fraction of Gas Well Condensate Loading to Trucks | 1 | CENSARA_STUDY_2012 | 1 | CENSARA_STUDY_2012_AVERAGE | 1 | CENSARA_STUDY_2012
TX | 48119 | Delta | East Texas Basin | Gas Well Condensate Temperature (°F) | 64.8 | EPA_VUKOVICH_2023 | 65.85 | EPA_VUKOVICH_2024 | 65.85 | EPA_VUKOVICH_2024
TX | 48119 | Delta | East Texas Basin | Fraction of Crude Oil Loading to Trucks | 1.463994E-02 | CENSARA_STUDY_2012 | 1.463994E-02 | CENSARA_STUDY_2012_AVERAGE | 1 | TCEQ_MPV1_2024
TX | 48119 | Delta | East Texas Basin | Crude Oil Temperature (°F) | 64.8 | EPA_VUKOVICH_2023 | 65.85 | EPA_VUKOVICH_2024 | 65.85 | EPA_VUKOVICH_2024
TX | 48121 | Denton | Bend Arch-Fort Worth Basin | Average Operating Mode | Submerged loading: dedicated normal service | CENSARA_STUDY_2012 | Submerged loading: dedicated normal service | CENSARA_STUDY_2012_AVERAGE | Submerged loading: dedicated normal service | CENSARA_STUDY_2012
TX | 48121 | Denton | Bend Arch-Fort Worth Basin | Saturation Factor | 0.6 | CENSARA_STUDY_2012 | 0.6 | CENSARA_STUDY_2012_AVERAGE | 0.6 | CENSARA_STUDY_2012
TX | 48121 | Denton | Bend Arch-Fort Worth Basin | Fraction of Gas Well Condensate Loading to Trucks | 1 | CENSARA_STUDY_2012 | 1 | CENSARA_STUDY_2012_AVERAGE | 1 | CENSARA_STUDY_2012
TX | 48121 | Denton | Bend Arch-Fort Worth Basin | Gas Well Condensate Temperature (°F) | 65.61 | EPA_VUKOVICH_2023 | 66.66 | EPA_VUKOVICH_2024 | 66.66 | EPA_VUKOVICH_2024
TX | 48121 | Denton | Bend Arch-Fort Worth Basin | Fraction of Crude Oil Loading to Trucks | 1.463994E-02 | CENSARA_STUDY_2012 | 1.463994E-02 | CENSARA_STUDY_2012_AVERAGE | 1 | TCEQ_MPV1_2024
TX | 48121 | Denton | Bend Arch-Fort Worth Basin | Crude Oil Temperature (°F) | 65.61 | EPA_VUKOVICH_2023 | 66.66 | EPA_VUKOVICH_2024 | 66.66 | EPA_VUKOVICH_2024
TX | 48123 | DeWitt | Western Gulf | Average Operating Mode | Submerged loading: dedicated normal service | CENSARA_STUDY_2012 | Submerged loading: dedicated normal service | CENSARA_STUDY_2012_AVERAGE | Submerged loading: dedicated normal service | CENSARA_STUDY_2012
TX | 48123 | DeWitt | Western Gulf | Saturation Factor | 0.6 | CENSARA_STUDY_2012 | 0.6 | CENSARA_STUDY_2012_AVERAGE | 0.6 | CENSARA_STUDY_2012
TX | 48123 | DeWitt | Western Gulf | Fraction of Gas Well Condensate Loading to Trucks | 1 | CENSARA_STUDY_2012 | 1 | CENSARA_STUDY_2012_AVERAGE | 1 | CENSARA_STUDY_2012
TX | 48123 | DeWitt | Western Gulf | Gas Well Condensate Temperature (°F) | 70.14 | EPA_VUKOVICH_2023 | 70.78 | EPA_VUKOVICH_2024 | 70.78 | EPA_VUKOVICH_2024
TX | 48123 | DeWitt | Western Gulf | Fraction of Crude Oil Loading to Trucks | 1.463994E-02 | CENSARA_STUDY_2012 | 1.463994E-02 | CENSARA_STUDY_2012_AVERAGE | 1 | TCEQ_MPV1_2024
TX | 48123 | DeWitt | Western Gulf | Crude Oil Temperature (°F) | 70.14 | EPA_VUKOVICH_2023 | 70.78 | EPA_VUKOVICH_2024 | 70.78 | EPA_VUKOVICH_2024
TX | 48125 | Dickens | Permian Basin | Average Operating Mode | Submerged loading: dedicated normal service | CENSARA_STUDY_2012 | Submerged loading: dedicated normal service | CENSARA_STUDY_2012_AVERAGE | Submerged loading: dedicated normal service | CENSARA_STUDY_2012
TX | 48125 | Dickens | Permian Basin | Saturation Factor | 0.6 | CENSARA_STUDY_2012 | 0.6 | CENSARA_STUDY_2012_AVERAGE | 0.6 | CENSARA_STUDY_2012
TX | 48125 | Dickens | Permian Basin | Fraction of Gas Well Condensate Loading to Trucks | 1 | CENSARA_STUDY_2012 | 1 | CENSARA_STUDY_2012_AVERAGE | 1 | CENSARA_STUDY_2012
TX | 48125 | Dickens | Permian Basin | Gas Well Condensate Temperature (°F) | 63.28 | EPA_VUKOVICH_2023 | 64.49 | EPA_VUKOVICH_2024 | 64.49 | EPA_VUKOVICH_2024
TX | 48125 | Dickens | Permian Basin | Fraction of Crude Oil Loading to Trucks | 1.463994E-02 | CENSARA_STUDY_2012 | 1.463994E-02 | CENSARA_STUDY_2012_AVERAGE | 1 | TCEQ_MPV1_2024
TX | 48125 | Dickens | Permian Basin | Crude Oil Temperature (°F) | 63.28 | EPA_VUKOVICH_2023 | 64.49 | EPA_VUKOVICH_2024 | 64.49 | EPA_VUKOVICH_2024
TX | 48127 | Dimmit | Western Gulf | Average Operating Mode | Submerged loading: dedicated normal service | CENSARA_STUDY_2012 | Submerged loading: dedicated normal service | CENSARA_STUDY_2012_AVERAGE | Submerged loading: dedicated normal service | CENSARA_STUDY_2012
TX | 48127 | Dimmit | Western Gulf | Saturation Factor | 0.6 | CENSARA_STUDY_2012 | 0.6 | CENSARA_STUDY_2012_AVERAGE | 0.6 | CENSARA_STUDY_2012
TX | 48127 | Dimmit | Western Gulf | Fraction of Gas Well Condensate Loading to Trucks | 1 | CENSARA_STUDY_2012 | 1 | CENSARA_STUDY_2012_AVERAGE | 1 | CENSARA_STUDY_2012
TX | 48127 | Dimmit | Western Gulf | Gas Well Condensate Temperature (°F) | 72.84 | EPA_VUKOVICH_2023 | 73.04 | EPA_VUKOVICH_2024 | 73.04 | EPA_VUKOVICH_2024
TX | 48127 | Dimmit | Western Gulf | Fraction of Crude Oil Loading to Trucks | 1.463994E-02 | CENSARA_STUDY_2012 | 1.463994E-02 | CENSARA_STUDY_2012_AVERAGE | 1 | TCEQ_MPV1_2024
TX | 48127 | Dimmit | Western Gulf | Crude Oil Temperature (°F) | 72.84 | EPA_VUKOVICH_2023 | 73.04 | EPA_VUKOVICH_2024 | 73.04 | EPA_VUKOVICH_2024
TX | 48129 | Donley | Palo Duro Basin | Average Operating Mode | Submerged loading: dedicated normal service | CENSARA_STUDY_2012 | Submerged loading: dedicated normal service | CENSARA_STUDY_2012_AVERAGE | Submerged loading: dedicated normal service | CENSARA_STUDY_2012
TX | 48129 | Donley | Palo Duro Basin | Saturation Factor | 0.6 | CENSARA_STUDY_2012 | 0.6 | CENSARA_STUDY_2012_AVERAGE | 0.6 | CENSARA_STUDY_2012
TX | 48129 | Donley | Palo Duro Basin | Fraction of Gas Well Condensate Loading to Trucks | 1 | CENSARA_STUDY_2012 | 1 | CENSARA_STUDY_2012_AVERAGE | 1 | CENSARA_STUDY_2012
TX | 48129 | Donley | Palo Duro Basin | Gas Well Condensate Temperature (°F) | 61.17 | EPA_VUKOVICH_2023 | 61.95 | EPA_VUKOVICH_2024 | 61.95 | EPA_VUKOVICH_2024
TX | 48129 | Donley | Palo Duro Basin | Fraction of Crude Oil Loading to Trucks | 1.463994E-02 | CENSARA_STUDY_2012 | 1.463994E-02 | CENSARA_STUDY_2012_AVERAGE | 1 | TCEQ_MPV1_2024
TX | 48129 | Donley | Palo Duro Basin | Crude Oil Temperature (°F) | 61.17 | EPA_VUKOVICH_2023 | 61.95 | EPA_VUKOVICH_2024 | 61.95 | EPA_VUKOVICH_2024
TX | 48131 | Duval | Western Gulf | Average Operating Mode | Submerged loading: dedicated normal service | CENSARA_STUDY_2012 | Submerged loading: dedicated normal service | CENSARA_STUDY_2012_AVERAGE | Submerged loading: dedicated normal service | CENSARA_STUDY_2012
TX | 48131 | Duval | Western Gulf | Saturation Factor | 0.6 | CENSARA_STUDY_2012 | 0.6 | CENSARA_STUDY_2012_AVERAGE | 0.6 | CENSARA_STUDY_2012
TX | 48131 | Duval | Western Gulf | Fraction of Gas Well Condensate Loading to Trucks | 1 | CENSARA_STUDY_2012 | 1 | CENSARA_STUDY_2012_AVERAGE | 1 | CENSARA_STUDY_2012
TX | 48131 | Duval | Western Gulf | Gas Well Condensate Temperature (°F) | 72.22 | EPA_VUKOVICH_2023 | 72.07 | EPA_VUKOVICH_2024 | 72.07 | EPA_VUKOVICH_2024
TX | 48131 | Duval | Western Gulf | Fraction of Crude Oil Loading to Trucks | 1.463994E-02 | CENSARA_STUDY_2012 | 1.463994E-02 | CENSARA_STUDY_2012_AVERAGE | 1 | TCEQ_MPV1_2024
TX | 48131 | Duval | Western Gulf | Crude Oil Temperature (°F) | 72.22 | EPA_VUKOVICH_2023 | 72.07 | EPA_VUKOVICH_2024 | 72.07 | EPA_VUKOVICH_2024
TX | 48133 | Eastland | Bend Arch-Fort Worth Basin | Average Operating Mode | Submerged loading: dedicated normal service | CENSARA_STUDY_2012 | Submerged loading: dedicated normal service | CENSARA_STUDY_2012_AVERAGE | Submerged loading: dedicated normal service | CENSARA_STUDY_2012
TX | 48133 | Eastland | Bend Arch-Fort Worth Basin | Saturation Factor | 0.6 | CENSARA_STUDY_2012 | 0.6 | CENSARA_STUDY_2012_AVERAGE | 0.6 | CENSARA_STUDY_2012
TX | 48133 | Eastland | Bend Arch-Fort Worth Basin | Fraction of Gas Well Condensate Loading to Trucks | 1 | CENSARA_STUDY_2012 | 1 | CENSARA_STUDY_2012_AVERAGE | 1 | CENSARA_STUDY_2012
TX | 48133 | Eastland | Bend Arch-Fort Worth Basin | Gas Well Condensate Temperature (°F) | 65.67 | EPA_VUKOVICH_2023 | 67.42 | EPA_VUKOVICH_2024 | 67.42 | EPA_VUKOVICH_2024
TX | 48133 | Eastland | Bend Arch-Fort Worth Basin | Fraction of Crude Oil Loading to Trucks | 1.463994E-02 | CENSARA_STUDY_2012 | 1.463994E-02 | CENSARA_STUDY_2012_AVERAGE | 1 | TCEQ_MPV1_2024
TX | 48133 | Eastland | Bend Arch-Fort Worth Basin | Crude Oil Temperature (°F) | 65.67 | EPA_VUKOVICH_2023 | 67.42 | EPA_VUKOVICH_2024 | 67.42 | EPA_VUKOVICH_2024
TX | 48135 | Ector | Permian Basin | Average Operating Mode | Submerged loading: dedicated normal service | CENSARA_STUDY_2012 | Submerged loading: dedicated normal service | CENSARA_STUDY_2012_AVERAGE | Submerged loading: dedicated normal service | CENSARA_STUDY_2012
TX | 48135 | Ector | Permian Basin | Saturation Factor | 0.6 | CENSARA_STUDY_2012 | 0.6 | CENSARA_STUDY_2012_AVERAGE | 0.6 | CENSARA_STUDY_2012
TX | 48135 | Ector | Permian Basin | Fraction of Gas Well Condensate Loading to Trucks | 1 | CENSARA_STUDY_2012 | 1 | CENSARA_STUDY_2012_AVERAGE | 1 | CENSARA_STUDY_2012
TX | 48135 | Ector | Permian Basin | Gas Well Condensate Temperature (°F) | 65.48 | EPA_VUKOVICH_2023 | 66.1 | EPA_VUKOVICH_2024 | 66.1 | EPA_VUKOVICH_2024
TX | 48135 | Ector | Permian Basin | Fraction of Crude Oil Loading to Trucks | 1.463994E-02 | CENSARA_STUDY_2012 | 1.463994E-02 | CENSARA_STUDY_2012_AVERAGE | 1 | TCEQ_MPV1_2024
TX | 48135 | Ector | Permian Basin | Crude Oil Temperature (°F) | 65.48 | EPA_VUKOVICH_2023 | 66.1 | EPA_VUKOVICH_2024 | 66.1 | EPA_VUKOVICH_2024
TX | 48137 | Edwards | Permian Basin | Average Operating Mode | Submerged loading: dedicated normal service | CENSARA_STUDY_2012 | Submerged loading: dedicated normal service | CENSARA_STUDY_2012_AVERAGE | Submerged loading: dedicated normal service | CENSARA_STUDY_2012
TX | 48137 | Edwards | Permian Basin | Saturation Factor | 0.6 | CENSARA_STUDY_2012 | 0.6 | CENSARA_STUDY_2012_AVERAGE | 0.6 | CENSARA_STUDY_2012
TX | 48137 | Edwards | Permian Basin | Fraction of Gas Well Condensate Loading to Trucks | 1 | CENSARA_STUDY_2012 | 1 | CENSARA_STUDY_2012_AVERAGE | 1 | CENSARA_STUDY_2012
TX | 48137 | Edwards | Permian Basin | Gas Well Condensate Temperature (°F) | 66.9 | EPA_VUKOVICH_2023 | 67.54 | EPA_VUKOVICH_2024 | 67.54 | EPA_VUKOVICH_2024
TX | 48137 | Edwards | Permian Basin | Fraction of Crude Oil Loading to Trucks | 1.463994E-02 | CENSARA_STUDY_2012 | 1.463994E-02 | CENSARA_STUDY_2012_AVERAGE | 1 | TCEQ_MPV1_2024
TX | 48137 | Edwards | Permian Basin | Crude Oil Temperature (°F) | 66.9 | EPA_VUKOVICH_2023 | 67.54 | EPA_VUKOVICH_2024 | 67.54 | EPA_VUKOVICH_2024
TX | 48139 | Ellis | Bend Arch-Fort Worth Basin | Average Operating Mode | Submerged loading: dedicated normal service | CENSARA_STUDY_2012 | Submerged loading: dedicated normal service | CENSARA_STUDY_2012_AVERAGE | Submerged loading: dedicated normal service | CENSARA_STUDY_2012
TX | 48139 | Ellis | Bend Arch-Fort Worth Basin | Saturation Factor | 0.6 | CENSARA_STUDY_2012 | 0.6 | CENSARA_STUDY_2012_AVERAGE | 0.6 | CENSARA_STUDY_2012
TX | 48139 | Ellis | Bend Arch-Fort Worth Basin | Fraction of Gas Well Condensate Loading to Trucks | 1 | CENSARA_STUDY_2012 | 1 | CENSARA_STUDY_2012_AVERAGE | 1 | CENSARA_STUDY_2012
TX | 48139 | Ellis | Bend Arch-Fort Worth Basin | Gas Well Condensate Temperature (°F) | 65.84 | EPA_VUKOVICH_2023 | 67.34 | EPA_VUKOVICH_2024 | 67.34 | EPA_VUKOVICH_2024
TX | 48139 | Ellis | Bend Arch-Fort Worth Basin | Fraction of Crude Oil Loading to Trucks | 1.463994E-02 | CENSARA_STUDY_2012 | 1.463994E-02 | CENSARA_STUDY_2012_AVERAGE | 1 | TCEQ_MPV1_2024
TX | 48139 | Ellis | Bend Arch-Fort Worth Basin | Crude Oil Temperature (°F) | 65.84 | EPA_VUKOVICH_2023 | 67.34 | EPA_VUKOVICH_2024 | 67.34 | EPA_VUKOVICH_2024
TX | 48141 | El Paso | Permian Basin | Average Operating Mode | Submerged loading: dedicated normal service | CENSARA_STUDY_2012 | Submerged loading: dedicated normal service | CENSARA_STUDY_2012_AVERAGE | Submerged loading: dedicated normal service | CENSARA_STUDY_2012
TX | 48141 | El Paso | Permian Basin | Saturation Factor | 0.6 | CENSARA_STUDY_2012 | 0.6 | CENSARA_STUDY_2012_AVERAGE | 0.6 | CENSARA_STUDY_2012
TX | 48141 | El Paso | Permian Basin | Fraction of Gas Well Condensate Loading to Trucks | 1 | CENSARA_STUDY_2012 | 1 | CENSARA_STUDY_2012_AVERAGE | 1 | CENSARA_STUDY_2012
TX | 48141 | El Paso | Permian Basin | Gas Well Condensate Temperature (°F) | 65.97 | EPA_VUKOVICH_2023 | 65.27 | EPA_VUKOVICH_2024 | 65.27 | EPA_VUKOVICH_2024
TX | 48141 | El Paso | Permian Basin | Fraction of Crude Oil Loading to Trucks | 1.463994E-02 | CENSARA_STUDY_2012 | 1.463994E-02 | CENSARA_STUDY_2012_AVERAGE | 1 | TCEQ_MPV1_2024
TX | 48141 | El Paso | Permian Basin | Crude Oil Temperature (°F) | 65.97 | EPA_VUKOVICH_2023 | 65.27 | EPA_VUKOVICH_2024 | 65.27 | EPA_VUKOVICH_2024
TX | 48143 | Erath | Bend Arch-Fort Worth Basin | Average Operating Mode | Submerged loading: dedicated normal service | CENSARA_STUDY_2012 | Submerged loading: dedicated normal service | CENSARA_STUDY_2012_AVERAGE | Submerged loading: dedicated normal service | CENSARA_STUDY_2012
TX | 48143 | Erath | Bend Arch-Fort Worth Basin | Saturation Factor | 0.6 | CENSARA_STUDY_2012 | 0.6 | CENSARA_STUDY_2012_AVERAGE | 0.6 | CENSARA_STUDY_2012
TX | 48143 | Erath | Bend Arch-Fort Worth Basin | Fraction of Gas Well Condensate Loading to Trucks | 1 | CENSARA_STUDY_2012 | 1 | CENSARA_STUDY_2012_AVERAGE | 1 | CENSARA_STUDY_2012
TX | 48143 | Erath | Bend Arch-Fort Worth Basin | Gas Well Condensate Temperature (°F) | 65.65 | EPA_VUKOVICH_2023 | 67.36 | EPA_VUKOVICH_2024 | 67.36 | EPA_VUKOVICH_2024
TX | 48143 | Erath | Bend Arch-Fort Worth Basin | Fraction of Crude Oil Loading to Trucks | 1.463994E-02 | CENSARA_STUDY_2012 | 1.463994E-02 | CENSARA_STUDY_2012_AVERAGE | 1 | TCEQ_MPV1_2024
TX | 48143 | Erath | Bend Arch-Fort Worth Basin | Crude Oil Temperature (°F) | 65.65 | EPA_VUKOVICH_2023 | 67.36 | EPA_VUKOVICH_2024 | 67.36 | EPA_VUKOVICH_2024
TX | 48145 | Falls | East Texas Basin | Average Operating Mode | Submerged loading: dedicated normal service | CENSARA_STUDY_2012 | Submerged loading: dedicated normal service | CENSARA_STUDY_2012_AVERAGE | Submerged loading: dedicated normal service | CENSARA_STUDY_2012
TX | 48145 | Falls | East Texas Basin | Saturation Factor | 0.6 | CENSARA_STUDY_2012 | 0.6 | CENSARA_STUDY_2012_AVERAGE | 0.6 | CENSARA_STUDY_2012
TX | 48145 | Falls | East Texas Basin | Fraction of Gas Well Condensate Loading to Trucks | 1 | CENSARA_STUDY_2012 | 1 | CENSARA_STUDY_2012_AVERAGE | 1 | CENSARA_STUDY_2012
TX | 48145 | Falls | East Texas Basin | Gas Well Condensate Temperature (°F) | 67.05 | EPA_VUKOVICH_2023 | 68.66 | EPA_VUKOVICH_2024 | 68.66 | EPA_VUKOVICH_2024
TX | 48145 | Falls | East Texas Basin | Fraction of Crude Oil Loading to Trucks | 1.463994E-02 | CENSARA_STUDY_2012 | 1.463994E-02 | CENSARA_STUDY_2012_AVERAGE | 1 | TCEQ_MPV1_2024
TX | 48145 | Falls | East Texas Basin | Crude Oil Temperature (°F) | 67.05 | EPA_VUKOVICH_2023 | 68.66 | EPA_VUKOVICH_2024 | 68.66 | EPA_VUKOVICH_2024
TX | 48147 | Fannin | East Texas Basin | Average Operating Mode | Submerged loading: dedicated normal service | CENSARA_STUDY_2012 | Submerged loading: dedicated normal service | CENSARA_STUDY_2012_AVERAGE | Submerged loading: dedicated normal service | CENSARA_STUDY_2012
TX | 48147 | Fannin | East Texas Basin | Saturation Factor | 0.6 | CENSARA_STUDY_2012 | 0.6 | CENSARA_STUDY_2012_AVERAGE | 0.6 | CENSARA_STUDY_2012
TX | 48147 | Fannin | East Texas Basin | Fraction of Gas Well Condensate Loading to Trucks | 1 | CENSARA_STUDY_2012 | 1 | CENSARA_STUDY_2012_AVERAGE | 1 | CENSARA_STUDY_2012
TX | 48147 | Fannin | East Texas Basin | Gas Well Condensate Temperature (°F) | 64.36 | EPA_VUKOVICH_2023 | 65.39 | EPA_VUKOVICH_2024 | 65.39 | EPA_VUKOVICH_2024
TX | 48147 | Fannin | East Texas Basin | Fraction of Crude Oil Loading to Trucks | 1.463994E-02 | CENSARA_STUDY_2012 | 1.463994E-02 | CENSARA_STUDY_2012_AVERAGE | 1 | TCEQ_MPV1_2024
TX | 48147 | Fannin | East Texas Basin | Crude Oil Temperature (°F) | 64.36 | EPA_VUKOVICH_2023 | 65.39 | EPA_VUKOVICH_2024 | 65.39 | EPA_VUKOVICH_2024
TX | 48149 | Fayette | Western Gulf | Average Operating Mode | Submerged loading: dedicated normal service | CENSARA_STUDY_2012 | Submerged loading: dedicated normal service | CENSARA_STUDY_2012_AVERAGE | Submerged loading: dedicated normal service | CENSARA_STUDY_2012
TX | 48149 | Fayette | Western Gulf | Saturation Factor | 0.6 | CENSARA_STUDY_2012 | 0.6 | CENSARA_STUDY_2012_AVERAGE | 0.6 | CENSARA_STUDY_2012
TX | 48149 | Fayette | Western Gulf | Fraction of Gas Well Condensate Loading to Trucks | 1 | CENSARA_STUDY_2012 | 1 | CENSARA_STUDY_2012_AVERAGE | 1 | CENSARA_STUDY_2012
TX | 48149 | Fayette | Western Gulf | Gas Well Condensate Temperature (°F) | 68.76 | EPA_VUKOVICH_2023 | 69.74 | EPA_VUKOVICH_2024 | 69.74 | EPA_VUKOVICH_2024
TX | 48149 | Fayette | Western Gulf | Fraction of Crude Oil Loading to Trucks | 1.463994E-02 | CENSARA_STUDY_2012 | 1.463994E-02 | CENSARA_STUDY_2012_AVERAGE | 1 | TCEQ_MPV1_2024
TX | 48149 | Fayette | Western Gulf | Crude Oil Temperature (°F) | 68.76 | EPA_VUKOVICH_2023 | 69.74 | EPA_VUKOVICH_2024 | 69.74 | EPA_VUKOVICH_2024
TX | 48151 | Fisher | Permian Basin | Average Operating Mode | Submerged loading: dedicated normal service | CENSARA_STUDY_2012 | Submerged loading: dedicated normal service | CENSARA_STUDY_2012_AVERAGE | Submerged loading: dedicated normal service | CENSARA_STUDY_2012
TX | 48151 | Fisher | Permian Basin | Saturation Factor | 0.6 | CENSARA_STUDY_2012 | 0.6 | CENSARA_STUDY_2012_AVERAGE | 0.6 | CENSARA_STUDY_2012
TX | 48151 | Fisher | Permian Basin | Fraction of Gas Well Condensate Loading to Trucks | 1 | CENSARA_STUDY_2012 | 1 | CENSARA_STUDY_2012_AVERAGE | 1 | CENSARA_STUDY_2012
TX | 48151 | Fisher | Permian Basin | Gas Well Condensate Temperature (°F) | 65.34 | EPA_VUKOVICH_2023 | 66.97 | EPA_VUKOVICH_2024 | 66.97 | EPA_VUKOVICH_2024
TX | 48151 | Fisher | Permian Basin | Fraction of Crude Oil Loading to Trucks | 1.463994E-02 | CENSARA_STUDY_2012 | 1.463994E-02 | CENSARA_STUDY_2012_AVERAGE | 1 | TCEQ_MPV1_2024
TX | 48151 | Fisher | Permian Basin | Crude Oil Temperature (°F) | 65.34 | EPA_VUKOVICH_2023 | 66.97 | EPA_VUKOVICH_2024 | 66.97 | EPA_VUKOVICH_2024
TX | 48153 | Floyd | Palo Duro Basin | Average Operating Mode | Submerged loading: dedicated normal service | CENSARA_STUDY_2012 | Submerged loading: dedicated normal service | CENSARA_STUDY_2012_AVERAGE | Submerged loading: dedicated normal service | CENSARA_STUDY_2012
TX | 48153 | Floyd | Palo Duro Basin | Saturation Factor | 0.6 | CENSARA_STUDY_2012 | 0.6 | CENSARA_STUDY_2012_AVERAGE | 0.6 | CENSARA_STUDY_2012
TX | 48153 | Floyd | Palo Duro Basin | Fraction of Gas Well Condensate Loading to Trucks | 1 | CENSARA_STUDY_2012 | 1 | CENSARA_STUDY_2012_AVERAGE | 1 | CENSARA_STUDY_2012
TX | 48153 | Floyd | Palo Duro Basin | Gas Well Condensate Temperature (°F) | 60.66 | EPA_VUKOVICH_2023 | 61.69 | EPA_VUKOVICH_2024 | 61.69 | EPA_VUKOVICH_2024
TX | 48153 | Floyd | Palo Duro Basin | Fraction of Crude Oil Loading to Trucks | 1.463994E-02 | CENSARA_STUDY_2012 | 1.463994E-02 | CENSARA_STUDY_2012_AVERAGE | 1 | TCEQ_MPV1_2024
TX | 48153 | Floyd | Palo Duro Basin | Crude Oil Temperature (°F) | 60.66 | EPA_VUKOVICH_2023 | 61.69 | EPA_VUKOVICH_2024 | 61.69 | EPA_VUKOVICH_2024
TX | 48155 | Foard | Bend Arch-Fort Worth Basin | Average Operating Mode | Submerged loading: dedicated normal service | CENSARA_STUDY_2012 | Submerged loading: dedicated normal service | CENSARA_STUDY_2012_AVERAGE | Submerged loading: dedicated normal service | CENSARA_STUDY_2012
TX | 48155 | Foard | Bend Arch-Fort Worth Basin | Saturation Factor | 0.6 | CENSARA_STUDY_2012 | 0.6 | CENSARA_STUDY_2012_AVERAGE | 0.6 | CENSARA_STUDY_2012
TX | 48155 | Foard | Bend Arch-Fort Worth Basin | Fraction of Gas Well Condensate Loading to Trucks | 1 | CENSARA_STUDY_2012 | 1 | CENSARA_STUDY_2012_AVERAGE | 1 | CENSARA_STUDY_2012
TX | 48155 | Foard | Bend Arch-Fort Worth Basin | Gas Well Condensate Temperature (°F) | 64.88 | EPA_VUKOVICH_2023 | 66.19 | EPA_VUKOVICH_2024 | 66.19 | EPA_VUKOVICH_2024
TX | 48155 | Foard | Bend Arch-Fort Worth Basin | Fraction of Crude Oil Loading to Trucks | 1.463994E-02 | CENSARA_STUDY_2012 | 1.463994E-02 | CENSARA_STUDY_2012_AVERAGE | 1 | TCEQ_MPV1_2024
TX | 48155 | Foard | Bend Arch-Fort Worth Basin | Crude Oil Temperature (°F) | 64.88 | EPA_VUKOVICH_2023 | 66.19 | EPA_VUKOVICH_2024 | 66.19 | EPA_VUKOVICH_2024
TX | 48157 | Fort Bend | Western Gulf | Average Operating Mode | Submerged loading: dedicated normal service | CENSARA_STUDY_2012 | Submerged loading: dedicated normal service | CENSARA_STUDY_2012_AVERAGE | Submerged loading: dedicated normal service | CENSARA_STUDY_2012
TX | 48157 | Fort Bend | Western Gulf | Saturation Factor | 0.6 | CENSARA_STUDY_2012 | 0.6 | CENSARA_STUDY_2012_AVERAGE | 0.6 | CENSARA_STUDY_2012
TX | 48157 | Fort Bend | Western Gulf | Fraction of Gas Well Condensate Loading to Trucks | 1 | CENSARA_STUDY_2012 | 1 | CENSARA_STUDY_2012_AVERAGE | 1 | CENSARA_STUDY_2012
TX | 48157 | Fort Bend | Western Gulf | Gas Well Condensate Temperature (°F) | 69.61 | EPA_VUKOVICH_2023 | 69.93 | EPA_VUKOVICH_2024 | 69.93 | EPA_VUKOVICH_2024
TX | 48157 | Fort Bend | Western Gulf | Fraction of Crude Oil Loading to Trucks | 1.463994E-02 | CENSARA_STUDY_2012 | 1.463994E-02 | CENSARA_STUDY_2012_AVERAGE | 1 | TCEQ_MPV1_2024
TX | 48157 | Fort Bend | Western Gulf | Crude Oil Temperature (°F) | 69.61 | EPA_VUKOVICH_2023 | 69.93 | EPA_VUKOVICH_2024 | 69.93 | EPA_VUKOVICH_2024
TX | 48159 | Franklin | East Texas Basin | Average Operating Mode | Submerged loading: dedicated normal service | CENSARA_STUDY_2012 | Submerged loading: dedicated normal service | CENSARA_STUDY_2012_AVERAGE | Submerged loading: dedicated normal service | CENSARA_STUDY_2012
TX | 48159 | Franklin | East Texas Basin | Saturation Factor | 0.6 | CENSARA_STUDY_2012 | 0.6 | CENSARA_STUDY_2012_AVERAGE | 0.6 | CENSARA_STUDY_2012
TX | 48159 | Franklin | East Texas Basin | Fraction of Gas Well Condensate Loading to Trucks | 1 | CENSARA_STUDY_2012 | 1 | CENSARA_STUDY_2012_AVERAGE | 1 | CENSARA_STUDY_2012
TX | 48159 | Franklin | East Texas Basin | Gas Well Condensate Temperature (°F) | 64.98 | EPA_VUKOVICH_2023 | 65.86 | EPA_VUKOVICH_2024 | 65.86 | EPA_VUKOVICH_2024
TX | 48159 | Franklin | East Texas Basin | Fraction of Crude Oil Loading to Trucks | 1.463994E-02 | CENSARA_STUDY_2012 | 1.463994E-02 | CENSARA_STUDY_2012_AVERAGE | 1 | TCEQ_MPV1_2024
TX | 48159 | Franklin | East Texas Basin | Crude Oil Temperature (°F) | 64.98 | EPA_VUKOVICH_2023 | 65.86 | EPA_VUKOVICH_2024 | 65.86 | EPA_VUKOVICH_2024
TX | 48161 | Freestone | East Texas Basin | Average Operating Mode | Submerged loading: dedicated normal service | CENSARA_STUDY_2012 | Submerged loading: dedicated normal service | CENSARA_STUDY_2012_AVERAGE | Submerged loading: dedicated normal service | CENSARA_STUDY_2012
TX | 48161 | Freestone | East Texas Basin | Saturation Factor | 0.6 | CENSARA_STUDY_2012 | 0.6 | CENSARA_STUDY_2012_AVERAGE | 0.6 | CENSARA_STUDY_2012
TX | 48161 | Freestone | East Texas Basin | Fraction of Gas Well Condensate Loading to Trucks | 1 | CENSARA_STUDY_2012 | 1 | CENSARA_STUDY_2012_AVERAGE | 1 | CENSARA_STUDY_2012
TX | 48161 | Freestone | East Texas Basin | Gas Well Condensate Temperature (°F) | 66.68 | EPA_VUKOVICH_2023 | 68.12 | EPA_VUKOVICH_2024 | 68.12 | EPA_VUKOVICH_2024
TX | 48161 | Freestone | East Texas Basin | Fraction of Crude Oil Loading to Trucks | 1.463994E-02 | CENSARA_STUDY_2012 | 1.463994E-02 | CENSARA_STUDY_2012_AVERAGE | 1 | TCEQ_MPV1_2024
TX | 48161 | Freestone | East Texas Basin | Crude Oil Temperature (°F) | 66.68 | EPA_VUKOVICH_2023 | 68.12 | EPA_VUKOVICH_2024 | 68.12 | EPA_VUKOVICH_2024
TX | 48163 | Frio | Western Gulf | Average Operating Mode | Submerged loading: dedicated normal service | CENSARA_STUDY_2012 | Submerged loading: dedicated normal service | CENSARA_STUDY_2012_AVERAGE | Submerged loading: dedicated normal service | CENSARA_STUDY_2012
TX | 48163 | Frio | Western Gulf | Saturation Factor | 0.6 | CENSARA_STUDY_2012 | 0.6 | CENSARA_STUDY_2012_AVERAGE | 0.6 | CENSARA_STUDY_2012
TX | 48163 | Frio | Western Gulf | Fraction of Gas Well Condensate Loading to Trucks | 1 | CENSARA_STUDY_2012 | 1 | CENSARA_STUDY_2012_AVERAGE | 1 | CENSARA_STUDY_2012
TX | 48163 | Frio | Western Gulf | Gas Well Condensate Temperature (°F) | 71.73 | EPA_VUKOVICH_2023 | 72.11 | EPA_VUKOVICH_2024 | 72.11 | EPA_VUKOVICH_2024
TX | 48163 | Frio | Western Gulf | Fraction of Crude Oil Loading to Trucks | 1.463994E-02 | CENSARA_STUDY_2012 | 1.463994E-02 | CENSARA_STUDY_2012_AVERAGE | 1 | TCEQ_MPV1_2024
TX | 48163 | Frio | Western Gulf | Crude Oil Temperature (°F) | 71.73 | EPA_VUKOVICH_2023 | 72.11 | EPA_VUKOVICH_2024 | 72.11 | EPA_VUKOVICH_2024
TX | 48165 | Gaines | Permian Basin | Average Operating Mode | Submerged loading: dedicated normal service | CENSARA_STUDY_2012 | Submerged loading: dedicated normal service | CENSARA_STUDY_2012_AVERAGE | Submerged loading: dedicated normal service | CENSARA_STUDY_2012
TX | 48165 | Gaines | Permian Basin | Saturation Factor | 0.6 | CENSARA_STUDY_2012 | 0.6 | CENSARA_STUDY_2012_AVERAGE | 0.6 | CENSARA_STUDY_2012
TX | 48165 | Gaines | Permian Basin | Fraction of Gas Well Condensate Loading to Trucks | 1 | CENSARA_STUDY_2012 | 1 | CENSARA_STUDY_2012_AVERAGE | 1 | CENSARA_STUDY_2012
TX | 48165 | Gaines | Permian Basin | Gas Well Condensate Temperature (°F) | 62.89 | EPA_VUKOVICH_2023 | 63.75 | EPA_VUKOVICH_2024 | 63.75 | EPA_VUKOVICH_2024
TX | 48165 | Gaines | Permian Basin | Fraction of Crude Oil Loading to Trucks | 1.463994E-02 | CENSARA_STUDY_2012 | 1.463994E-02 | CENSARA_STUDY_2012_AVERAGE | 1 | TCEQ_MPV1_2024
TX | 48165 | Gaines | Permian Basin | Crude Oil Temperature (°F) | 62.89 | EPA_VUKOVICH_2023 | 63.75 | EPA_VUKOVICH_2024 | 63.75 | EPA_VUKOVICH_2024
TX | 48167 | Galveston | Western Gulf | Average Operating Mode | Submerged loading: dedicated normal service | CENSARA_STUDY_2012 | Submerged loading: dedicated normal service | CENSARA_STUDY_2012_AVERAGE | Submerged loading: dedicated normal service | CENSARA_STUDY_2012
TX | 48167 | Galveston | Western Gulf | Saturation Factor | 0.6 | CENSARA_STUDY_2012 | 0.6 | CENSARA_STUDY_2012_AVERAGE | 0.6 | CENSARA_STUDY_2012
TX | 48167 | Galveston | Western Gulf | Fraction of Gas Well Condensate Loading to Trucks | 1 | CENSARA_STUDY_2012 | 1 | CENSARA_STUDY_2012_AVERAGE | 1 | CENSARA_STUDY_2012
TX | 48167 | Galveston | Western Gulf | Gas Well Condensate Temperature (°F) | 70.98 | EPA_VUKOVICH_2023 | 70.91 | EPA_VUKOVICH_2024 | 70.91 | EPA_VUKOVICH_2024
TX | 48167 | Galveston | Western Gulf | Fraction of Crude Oil Loading to Trucks | 1.463994E-02 | CENSARA_STUDY_2012 | 1.463994E-02 | CENSARA_STUDY_2012_AVERAGE | 1 | TCEQ_MPV1_2024
TX | 48167 | Galveston | Western Gulf | Crude Oil Temperature (°F) | 70.98 | EPA_VUKOVICH_2023 | 70.91 | EPA_VUKOVICH_2024 | 70.91 | EPA_VUKOVICH_2024
TX | 48169 | Garza | Permian Basin | Average Operating Mode | Submerged loading: dedicated normal service | CENSARA_STUDY_2012 | Submerged loading: dedicated normal service | CENSARA_STUDY_2012_AVERAGE | Submerged loading: dedicated normal service | CENSARA_STUDY_2012
TX | 48169 | Garza | Permian Basin | Saturation Factor | 0.6 | CENSARA_STUDY_2012 | 0.6 | CENSARA_STUDY_2012_AVERAGE | 0.6 | CENSARA_STUDY_2012
TX | 48169 | Garza | Permian Basin | Fraction of Gas Well Condensate Loading to Trucks | 1 | CENSARA_STUDY_2012 | 1 | CENSARA_STUDY_2012_AVERAGE | 1 | CENSARA_STUDY_2012
TX | 48169 | Garza | Permian Basin | Gas Well Condensate Temperature (°F) | 63.64 | EPA_VUKOVICH_2023 | 65.04 | EPA_VUKOVICH_2024 | 65.04 | EPA_VUKOVICH_2024
TX | 48169 | Garza | Permian Basin | Fraction of Crude Oil Loading to Trucks | 1.463994E-02 | CENSARA_STUDY_2012 | 1.463994E-02 | CENSARA_STUDY_2012_AVERAGE | 1 | TCEQ_MPV1_2024
TX | 48169 | Garza | Permian Basin | Crude Oil Temperature (°F) | 63.64 | EPA_VUKOVICH_2023 | 65.04 | EPA_VUKOVICH_2024 | 65.04 | EPA_VUKOVICH_2024
TX | 48171 | Gillespie | Bend Arch-Fort Worth Basin | Average Operating Mode | Submerged loading: dedicated normal service | CENSARA_STUDY_2012 | Submerged loading: dedicated normal service | CENSARA_STUDY_2012_AVERAGE | Submerged loading: dedicated normal service | CENSARA_STUDY_2012
TX | 48171 | Gillespie | Bend Arch-Fort Worth Basin | Saturation Factor | 0.6 | CENSARA_STUDY_2012 | 0.6 | CENSARA_STUDY_2012_AVERAGE | 0.6 | CENSARA_STUDY_2012
TX | 48171 | Gillespie | Bend Arch-Fort Worth Basin | Fraction of Gas Well Condensate Loading to Trucks | 1 | CENSARA_STUDY_2012 | 1 | CENSARA_STUDY_2012_AVERAGE | 1 | CENSARA_STUDY_2012
TX | 48171 | Gillespie | Bend Arch-Fort Worth Basin | Gas Well Condensate Temperature (°F) | 65.74 | EPA_VUKOVICH_2023 | 67.04 | EPA_VUKOVICH_2024 | 67.04 | EPA_VUKOVICH_2024
TX | 48171 | Gillespie | Bend Arch-Fort Worth Basin | Fraction of Crude Oil Loading to Trucks | 1.463994E-02 | CENSARA_STUDY_2012 | 1.463994E-02 | CENSARA_STUDY_2012_AVERAGE | 1 | TCEQ_MPV1_2024
TX | 48171 | Gillespie | Bend Arch-Fort Worth Basin | Crude Oil Temperature (°F) | 65.74 | EPA_VUKOVICH_2023 | 67.04 | EPA_VUKOVICH_2024 | 67.04 | EPA_VUKOVICH_2024
TX | 48173 | Glasscock | Permian Basin | Average Operating Mode | Submerged loading: dedicated normal service | CENSARA_STUDY_2012 | Submerged loading: dedicated normal service | CENSARA_STUDY_2012_AVERAGE | Submerged loading: dedicated normal service | CENSARA_STUDY_2012
TX | 48173 | Glasscock | Permian Basin | Saturation Factor | 0.6 | CENSARA_STUDY_2012 | 0.6 | CENSARA_STUDY_2012_AVERAGE | 0.6 | CENSARA_STUDY_2012
TX | 48173 | Glasscock | Permian Basin | Fraction of Gas Well Condensate Loading to Trucks | 1 | CENSARA_STUDY_2012 | 1 | CENSARA_STUDY_2012_AVERAGE | 1 | CENSARA_STUDY_2012
TX | 48173 | Glasscock | Permian Basin | Gas Well Condensate Temperature (°F) | 64.9 | EPA_VUKOVICH_2023 | 66.36 | EPA_VUKOVICH_2024 | 66.36 | EPA_VUKOVICH_2024
TX | 48173 | Glasscock | Permian Basin | Fraction of Crude Oil Loading to Trucks | 1.463994E-02 | CENSARA_STUDY_2012 | 1.463994E-02 | CENSARA_STUDY_2012_AVERAGE | 1 | TCEQ_MPV1_2024
TX | 48173 | Glasscock | Permian Basin | Crude Oil Temperature (°F) | 64.9 | EPA_VUKOVICH_2023 | 66.36 | EPA_VUKOVICH_2024 | 66.36 | EPA_VUKOVICH_2024
TX | 48175 | Goliad | Western Gulf | Average Operating Mode | Submerged loading: dedicated normal service | CENSARA_STUDY_2012 | Submerged loading: dedicated normal service | CENSARA_STUDY_2012_AVERAGE | Submerged loading: dedicated normal service | CENSARA_STUDY_2012
TX | 48175 | Goliad | Western Gulf | Saturation Factor | 0.6 | CENSARA_STUDY_2012 | 0.6 | CENSARA_STUDY_2012_AVERAGE | 0.6 | CENSARA_STUDY_2012
TX | 48175 | Goliad | Western Gulf | Fraction of Gas Well Condensate Loading to Trucks | 1 | CENSARA_STUDY_2012 | 1 | CENSARA_STUDY_2012_AVERAGE | 1 | CENSARA_STUDY_2012
TX | 48175 | Goliad | Western Gulf | Gas Well Condensate Temperature (°F) | 70.98 | EPA_VUKOVICH_2023 | 71.08 | EPA_VUKOVICH_2024 | 71.08 | EPA_VUKOVICH_2024
TX | 48175 | Goliad | Western Gulf | Fraction of Crude Oil Loading to Trucks | 1.463994E-02 | CENSARA_STUDY_2012 | 1.463994E-02 | CENSARA_STUDY_2012_AVERAGE | 1 | TCEQ_MPV1_2024
TX | 48175 | Goliad | Western Gulf | Crude Oil Temperature (°F) | 70.98 | EPA_VUKOVICH_2023 | 71.08 | EPA_VUKOVICH_2024 | 71.08 | EPA_VUKOVICH_2024
TX | 48177 | Gonzales | Western Gulf | Average Operating Mode | Submerged loading: dedicated normal service | CENSARA_STUDY_2012 | Submerged loading: dedicated normal service | CENSARA_STUDY_2012_AVERAGE | Submerged loading: dedicated normal service | CENSARA_STUDY_2012
TX | 48177 | Gonzales | Western Gulf | Saturation Factor | 0.6 | CENSARA_STUDY_2012 | 0.6 | CENSARA_STUDY_2012_AVERAGE | 0.6 | CENSARA_STUDY_2012
TX | 48177 | Gonzales | Western Gulf | Fraction of Gas Well Condensate Loading to Trucks | 1 | CENSARA_STUDY_2012 | 1 | CENSARA_STUDY_2012_AVERAGE | 1 | CENSARA_STUDY_2012
TX | 48177 | Gonzales | Western Gulf | Gas Well Condensate Temperature (°F) | 69.57 | EPA_VUKOVICH_2023 | 70.65 | EPA_VUKOVICH_2024 | 70.65 | EPA_VUKOVICH_2024
TX | 48177 | Gonzales | Western Gulf | Fraction of Crude Oil Loading to Trucks | 1.463994E-02 | CENSARA_STUDY_2012 | 1.463994E-02 | CENSARA_STUDY_2012_AVERAGE | 1 | TCEQ_MPV1_2024
TX | 48177 | Gonzales | Western Gulf | Crude Oil Temperature (°F) | 69.57 | EPA_VUKOVICH_2023 | 70.65 | EPA_VUKOVICH_2024 | 70.65 | EPA_VUKOVICH_2024
TX | 48179 | Gray | Anadarko Basin | Average Operating Mode | Submerged loading: dedicated normal service | CENSARA_STUDY_2012 | Submerged loading: dedicated normal service | CENSARA_STUDY_2012_AVERAGE | Submerged loading: dedicated normal service | CENSARA_STUDY_2012
TX | 48179 | Gray | Anadarko Basin | Saturation Factor | 0.6 | CENSARA_STUDY_2012 | 0.6 | CENSARA_STUDY_2012_AVERAGE | 0.6 | CENSARA_STUDY_2012
TX | 48179 | Gray | Anadarko Basin | Fraction of Gas Well Condensate Loading to Trucks | 1 | CENSARA_STUDY_2012 | 1 | CENSARA_STUDY_2012_AVERAGE | 1 | CENSARA_STUDY_2012
TX | 48179 | Gray | Anadarko Basin | Gas Well Condensate Temperature (°F) | 60.08 | EPA_VUKOVICH_2023 | 60.7 | EPA_VUKOVICH_2024 | 60.7 | EPA_VUKOVICH_2024
TX | 48179 | Gray | Anadarko Basin | Fraction of Crude Oil Loading to Trucks | 1.463994E-02 | CENSARA_STUDY_2012 | 1.463994E-02 | CENSARA_STUDY_2012_AVERAGE | 1 | TCEQ_MPV1_2024
TX | 48179 | Gray | Anadarko Basin | Crude Oil Temperature (°F) | 60.08 | EPA_VUKOVICH_2023 | 60.7 | EPA_VUKOVICH_2024 | 60.7 | EPA_VUKOVICH_2024
TX | 48181 | Grayson | Bend Arch-Fort Worth Basin | Average Operating Mode | Submerged loading: dedicated normal service | CENSARA_STUDY_2012 | Submerged loading: dedicated normal service | CENSARA_STUDY_2012_AVERAGE | Submerged loading: dedicated normal service | CENSARA_STUDY_2012
TX | 48181 | Grayson | Bend Arch-Fort Worth Basin | Saturation Factor | 0.6 | CENSARA_STUDY_2012 | 0.6 | CENSARA_STUDY_2012_AVERAGE | 0.6 | CENSARA_STUDY_2012
TX | 48181 | Grayson | Bend Arch-Fort Worth Basin | Fraction of Gas Well Condensate Loading to Trucks | 1 | CENSARA_STUDY_2012 | 1 | CENSARA_STUDY_2012_AVERAGE | 1 | CENSARA_STUDY_2012
TX | 48181 | Grayson | Bend Arch-Fort Worth Basin | Gas Well Condensate Temperature (°F) | 64.62 | EPA_VUKOVICH_2023 | 65.7 | EPA_VUKOVICH_2024 | 65.7 | EPA_VUKOVICH_2024
TX | 48181 | Grayson | Bend Arch-Fort Worth Basin | Fraction of Crude Oil Loading to Trucks | 1.463994E-02 | CENSARA_STUDY_2012 | 1.463994E-02 | CENSARA_STUDY_2012_AVERAGE | 1 | TCEQ_MPV1_2024
TX | 48181 | Grayson | Bend Arch-Fort Worth Basin | Crude Oil Temperature (°F) | 64.62 | EPA_VUKOVICH_2023 | 65.7 | EPA_VUKOVICH_2024 | 65.7 | EPA_VUKOVICH_2024
TX | 48183 | Gregg | East Texas Basin | Average Operating Mode | Submerged loading: dedicated normal service | CENSARA_STUDY_2012 | Submerged loading: dedicated normal service | CENSARA_STUDY_2012_AVERAGE | Submerged loading: dedicated normal service | CENSARA_STUDY_2012
TX | 48183 | Gregg | East Texas Basin | Saturation Factor | 0.6 | CENSARA_STUDY_2012 | 0.6 | CENSARA_STUDY_2012_AVERAGE | 0.6 | CENSARA_STUDY_2012
TX | 48183 | Gregg | East Texas Basin | Fraction of Gas Well Condensate Loading to Trucks | 1 | CENSARA_STUDY_2012 | 1 | CENSARA_STUDY_2012_AVERAGE | 1 | CENSARA_STUDY_2012
TX | 48183 | Gregg | East Texas Basin | Gas Well Condensate Temperature (°F) | 65.26 | EPA_VUKOVICH_2023 | 66.87 | EPA_VUKOVICH_2024 | 66.87 | EPA_VUKOVICH_2024
TX | 48183 | Gregg | East Texas Basin | Fraction of Crude Oil Loading to Trucks | 1.463994E-02 | CENSARA_STUDY_2012 | 1.463994E-02 | CENSARA_STUDY_2012_AVERAGE | 1 | TCEQ_MPV1_2024
TX | 48183 | Gregg | East Texas Basin | Crude Oil Temperature (°F) | 65.26 | EPA_VUKOVICH_2023 | 66.87 | EPA_VUKOVICH_2024 | 66.87 | EPA_VUKOVICH_2024
TX | 48185 | Grimes | Western Gulf | Average Operating Mode | Submerged loading: dedicated normal service | CENSARA_STUDY_2012 | Submerged loading: dedicated normal service | CENSARA_STUDY_2012_AVERAGE | Submerged loading: dedicated normal service | CENSARA_STUDY_2012
TX | 48185 | Grimes | Western Gulf | Saturation Factor | 0.6 | CENSARA_STUDY_2012 | 0.6 | CENSARA_STUDY_2012_AVERAGE | 0.6 | CENSARA_STUDY_2012
TX | 48185 | Grimes | Western Gulf | Fraction of Gas Well Condensate Loading to Trucks | 1 | CENSARA_STUDY_2012 | 1 | CENSARA_STUDY_2012_AVERAGE | 1 | CENSARA_STUDY_2012
TX | 48185 | Grimes | Western Gulf | Gas Well Condensate Temperature (°F) | 68.41 | EPA_VUKOVICH_2023 | 69.49 | EPA_VUKOVICH_2024 | 69.49 | EPA_VUKOVICH_2024
TX | 48185 | Grimes | Western Gulf | Fraction of Crude Oil Loading to Trucks | 1.463994E-02 | CENSARA_STUDY_2012 | 1.463994E-02 | CENSARA_STUDY_2012_AVERAGE | 1 | TCEQ_MPV1_2024
TX | 48185 | Grimes | Western Gulf | Crude Oil Temperature (°F) | 68.41 | EPA_VUKOVICH_2023 | 69.49 | EPA_VUKOVICH_2024 | 69.49 | EPA_VUKOVICH_2024
TX | 48187 | Guadalupe | Western Gulf | Average Operating Mode | Submerged loading: dedicated normal service | CENSARA_STUDY_2012 | Submerged loading: dedicated normal service | CENSARA_STUDY_2012_AVERAGE | Submerged loading: dedicated normal service | CENSARA_STUDY_2012
TX | 48187 | Guadalupe | Western Gulf | Saturation Factor | 0.6 | CENSARA_STUDY_2012 | 0.6 | CENSARA_STUDY_2012_AVERAGE | 0.6 | CENSARA_STUDY_2012
TX | 48187 | Guadalupe | Western Gulf | Fraction of Gas Well Condensate Loading to Trucks | 1 | CENSARA_STUDY_2012 | 1 | CENSARA_STUDY_2012_AVERAGE | 1 | CENSARA_STUDY_2012
TX | 48187 | Guadalupe | Western Gulf | Gas Well Condensate Temperature (°F) | 69.17 | EPA_VUKOVICH_2023 | 70.42 | EPA_VUKOVICH_2024 | 70.42 | EPA_VUKOVICH_2024
TX | 48187 | Guadalupe | Western Gulf | Fraction of Crude Oil Loading to Trucks | 1.463994E-02 | CENSARA_STUDY_2012 | 1.463994E-02 | CENSARA_STUDY_2012_AVERAGE | 1 | TCEQ_MPV1_2024
TX | 48187 | Guadalupe | Western Gulf | Crude Oil Temperature (°F) | 69.17 | EPA_VUKOVICH_2023 | 70.42 | EPA_VUKOVICH_2024 | 70.42 | EPA_VUKOVICH_2024
TX | 48189 | Hale | Palo Duro Basin | Average Operating Mode | Submerged loading: dedicated normal service | CENSARA_STUDY_2012 | Submerged loading: dedicated normal service | CENSARA_STUDY_2012_AVERAGE | Submerged loading: dedicated normal service | CENSARA_STUDY_2012
TX | 48189 | Hale | Palo Duro Basin | Saturation Factor | 0.6 | CENSARA_STUDY_2012 | 0.6 | CENSARA_STUDY_2012_AVERAGE | 0.6 | CENSARA_STUDY_2012
TX | 48189 | Hale | Palo Duro Basin | Fraction of Gas Well Condensate Loading to Trucks | 1 | CENSARA_STUDY_2012 | 1 | CENSARA_STUDY_2012_AVERAGE | 1 | CENSARA_STUDY_2012
TX | 48189 | Hale | Palo Duro Basin | Gas Well Condensate Temperature (°F) | 59.32 | EPA_VUKOVICH_2023 | 60.39 | EPA_VUKOVICH_2024 | 60.39 | EPA_VUKOVICH_2024
TX | 48189 | Hale | Palo Duro Basin | Fraction of Crude Oil Loading to Trucks | 1.463994E-02 | CENSARA_STUDY_2012 | 1.463994E-02 | CENSARA_STUDY_2012_AVERAGE | 1 | TCEQ_MPV1_2024
TX | 48189 | Hale | Palo Duro Basin | Crude Oil Temperature (°F) | 59.32 | EPA_VUKOVICH_2023 | 60.39 | EPA_VUKOVICH_2024 | 60.39 | EPA_VUKOVICH_2024
TX | 48191 | Hall | Palo Duro Basin | Average Operating Mode | Submerged loading: dedicated normal service | CENSARA_STUDY_2012 | Submerged loading: dedicated normal service | CENSARA_STUDY_2012_AVERAGE | Submerged loading: dedicated normal service | CENSARA_STUDY_2012
TX | 48191 | Hall | Palo Duro Basin | Saturation Factor | 0.6 | CENSARA_STUDY_2012 | 0.6 | CENSARA_STUDY_2012_AVERAGE | 0.6 | CENSARA_STUDY_2012
TX | 48191 | Hall | Palo Duro Basin | Fraction of Gas Well Condensate Loading to Trucks | 1 | CENSARA_STUDY_2012 | 1 | CENSARA_STUDY_2012_AVERAGE | 1 | CENSARA_STUDY_2012
TX | 48191 | Hall | Palo Duro Basin | Gas Well Condensate Temperature (°F) | 62.87 | EPA_VUKOVICH_2023 | 63.8 | EPA_VUKOVICH_2024 | 63.8 | EPA_VUKOVICH_2024
TX | 48191 | Hall | Palo Duro Basin | Fraction of Crude Oil Loading to Trucks | 1.463994E-02 | CENSARA_STUDY_2012 | 1.463994E-02 | CENSARA_STUDY_2012_AVERAGE | 1 | TCEQ_MPV1_2024
TX | 48191 | Hall | Palo Duro Basin | Crude Oil Temperature (°F) | 62.87 | EPA_VUKOVICH_2023 | 63.8 | EPA_VUKOVICH_2024 | 63.8 | EPA_VUKOVICH_2024
TX | 48193 | Hamilton | Bend Arch-Fort Worth Basin | Average Operating Mode | Submerged loading: dedicated normal service | CENSARA_STUDY_2012 | Submerged loading: dedicated normal service | CENSARA_STUDY_2012_AVERAGE | Submerged loading: dedicated normal service | CENSARA_STUDY_2012
TX | 48193 | Hamilton | Bend Arch-Fort Worth Basin | Saturation Factor | 0.6 | CENSARA_STUDY_2012 | 0.6 | CENSARA_STUDY_2012_AVERAGE | 0.6 | CENSARA_STUDY_2012
TX | 48193 | Hamilton | Bend Arch-Fort Worth Basin | Fraction of Gas Well Condensate Loading to Trucks | 1 | CENSARA_STUDY_2012 | 1 | CENSARA_STUDY_2012_AVERAGE | 1 | CENSARA_STUDY_2012
TX | 48193 | Hamilton | Bend Arch-Fort Worth Basin | Gas Well Condensate Temperature (°F) | 66.07 | EPA_VUKOVICH_2023 | 67.68 | EPA_VUKOVICH_2024 | 67.68 | EPA_VUKOVICH_2024
TX | 48193 | Hamilton | Bend Arch-Fort Worth Basin | Fraction of Crude Oil Loading to Trucks | 1.463994E-02 | CENSARA_STUDY_2012 | 1.463994E-02 | CENSARA_STUDY_2012_AVERAGE | 1 | TCEQ_MPV1_2024
TX | 48193 | Hamilton | Bend Arch-Fort Worth Basin | Crude Oil Temperature (°F) | 66.07 | EPA_VUKOVICH_2023 | 67.68 | EPA_VUKOVICH_2024 | 67.68 | EPA_VUKOVICH_2024
TX | 48195 | Hansford | Anadarko Basin | Average Operating Mode | Submerged loading: dedicated normal service | CENSARA_STUDY_2012 | Submerged loading: dedicated normal service | CENSARA_STUDY_2012_AVERAGE | Submerged loading: dedicated normal service | CENSARA_STUDY_2012
TX | 48195 | Hansford | Anadarko Basin | Saturation Factor | 0.6 | CENSARA_STUDY_2012 | 0.6 | CENSARA_STUDY_2012_AVERAGE | 0.6 | CENSARA_STUDY_2012
TX | 48195 | Hansford | Anadarko Basin | Fraction of Gas Well Condensate Loading to Trucks | 1 | CENSARA_STUDY_2012 | 1 | CENSARA_STUDY_2012_AVERAGE | 1 | CENSARA_STUDY_2012
TX | 48195 | Hansford | Anadarko Basin | Gas Well Condensate Temperature (°F) | 58.95 | EPA_VUKOVICH_2023 | 59.41 | EPA_VUKOVICH_2024 | 59.41 | EPA_VUKOVICH_2024
TX | 48195 | Hansford | Anadarko Basin | Fraction of Crude Oil Loading to Trucks | 1.463994E-02 | CENSARA_STUDY_2012 | 1.463994E-02 | CENSARA_STUDY_2012_AVERAGE | 1 | TCEQ_MPV1_2024
TX | 48195 | Hansford | Anadarko Basin | Crude Oil Temperature (°F) | 58.95 | EPA_VUKOVICH_2023 | 59.41 | EPA_VUKOVICH_2024 | 59.41 | EPA_VUKOVICH_2024
TX | 48197 | Hardeman | Bend Arch-Fort Worth Basin | Average Operating Mode | Submerged loading: dedicated normal service | CENSARA_STUDY_2012 | Submerged loading: dedicated normal service | CENSARA_STUDY_2012_AVERAGE | Submerged loading: dedicated normal service | CENSARA_STUDY_2012
TX | 48197 | Hardeman | Bend Arch-Fort Worth Basin | Saturation Factor | 0.6 | CENSARA_STUDY_2012 | 0.6 | CENSARA_STUDY_2012_AVERAGE | 0.6 | CENSARA_STUDY_2012
TX | 48197 | Hardeman | Bend Arch-Fort Worth Basin | Fraction of Gas Well Condensate Loading to Trucks | 1 | CENSARA_STUDY_2012 | 1 | CENSARA_STUDY_2012_AVERAGE | 1 | CENSARA_STUDY_2012
TX | 48197 | Hardeman | Bend Arch-Fort Worth Basin | Gas Well Condensate Temperature (°F) | 64.39 | EPA_VUKOVICH_2023 | 65.75 | EPA_VUKOVICH_2024 | 65.75 | EPA_VUKOVICH_2024
TX | 48197 | Hardeman | Bend Arch-Fort Worth Basin | Fraction of Crude Oil Loading to Trucks | 1.463994E-02 | CENSARA_STUDY_2012 | 1.463994E-02 | CENSARA_STUDY_2012_AVERAGE | 1 | TCEQ_MPV1_2024
TX | 48197 | Hardeman | Bend Arch-Fort Worth Basin | Crude Oil Temperature (°F) | 64.39 | EPA_VUKOVICH_2023 | 65.75 | EPA_VUKOVICH_2024 | 65.75 | EPA_VUKOVICH_2024
TX | 48199 | Hardin | Western Gulf | Average Operating Mode | Submerged loading: dedicated normal service | CENSARA_STUDY_2012 | Submerged loading: dedicated normal service | CENSARA_STUDY_2012_AVERAGE | Submerged loading: dedicated normal service | CENSARA_STUDY_2012
TX | 48199 | Hardin | Western Gulf | Saturation Factor | 0.6 | CENSARA_STUDY_2012 | 0.6 | CENSARA_STUDY_2012_AVERAGE | 0.6 | CENSARA_STUDY_2012
TX | 48199 | Hardin | Western Gulf | Fraction of Gas Well Condensate Loading to Trucks | 1 | CENSARA_STUDY_2012 | 1 | CENSARA_STUDY_2012_AVERAGE | 1 | CENSARA_STUDY_2012
TX | 48199 | Hardin | Western Gulf | Gas Well Condensate Temperature (°F) | 68.59 | EPA_VUKOVICH_2023 | 68.75 | EPA_VUKOVICH_2024 | 68.75 | EPA_VUKOVICH_2024
TX | 48199 | Hardin | Western Gulf | Fraction of Crude Oil Loading to Trucks | 1.463994E-02 | CENSARA_STUDY_2012 | 1.463994E-02 | CENSARA_STUDY_2012_AVERAGE | 1 | TCEQ_MPV1_2024
TX | 48199 | Hardin | Western Gulf | Crude Oil Temperature (°F) | 68.59 | EPA_VUKOVICH_2023 | 68.75 | EPA_VUKOVICH_2024 | 68.75 | EPA_VUKOVICH_2024
TX | 48201 | Harris | Western Gulf | Average Operating Mode | Submerged loading: dedicated normal service | CENSARA_STUDY_2012 | Submerged loading: dedicated normal service | CENSARA_STUDY_2012_AVERAGE | Submerged loading: dedicated normal service | CENSARA_STUDY_2012
TX | 48201 | Harris | Western Gulf | Saturation Factor | 0.6 | CENSARA_STUDY_2012 | 0.6 | CENSARA_STUDY_2012_AVERAGE | 0.6 | CENSARA_STUDY_2012
TX | 48201 | Harris | Western Gulf | Fraction of Gas Well Condensate Loading to Trucks | 1 | CENSARA_STUDY_2012 | 1 | CENSARA_STUDY_2012_AVERAGE | 1 | CENSARA_STUDY_2012
TX | 48201 | Harris | Western Gulf | Gas Well Condensate Temperature (°F) | 70.01 | EPA_VUKOVICH_2023 | 70.27 | EPA_VUKOVICH_2024 | 70.27 | EPA_VUKOVICH_2024
TX | 48201 | Harris | Western Gulf | Fraction of Crude Oil Loading to Trucks | 1.463994E-02 | CENSARA_STUDY_2012 | 1.463994E-02 | CENSARA_STUDY_2012_AVERAGE | 1 | TCEQ_MPV1_2024
TX | 48201 | Harris | Western Gulf | Crude Oil Temperature (°F) | 70.01 | EPA_VUKOVICH_2023 | 70.27 | EPA_VUKOVICH_2024 | 70.27 | EPA_VUKOVICH_2024
TX | 48203 | Harrison | East Texas Basin | Average Operating Mode | Submerged loading: dedicated normal service | CENSARA_STUDY_2012 | Submerged loading: dedicated normal service | CENSARA_STUDY_2012_AVERAGE | Submerged loading: dedicated normal service | CENSARA_STUDY_2012
TX | 48203 | Harrison | East Texas Basin | Saturation Factor | 0.6 | CENSARA_STUDY_2012 | 0.6 | CENSARA_STUDY_2012_AVERAGE | 0.6 | CENSARA_STUDY_2012
TX | 48203 | Harrison | East Texas Basin | Fraction of Gas Well Condensate Loading to Trucks | 1 | CENSARA_STUDY_2012 | 1 | CENSARA_STUDY_2012_AVERAGE | 1 | CENSARA_STUDY_2012
TX | 48203 | Harrison | East Texas Basin | Gas Well Condensate Temperature (°F) | 65.18 | EPA_VUKOVICH_2023 | 66.25 | EPA_VUKOVICH_2024 | 66.25 | EPA_VUKOVICH_2024
TX | 48203 | Harrison | East Texas Basin | Fraction of Crude Oil Loading to Trucks | 1.463994E-02 | CENSARA_STUDY_2012 | 1.463994E-02 | CENSARA_STUDY_2012_AVERAGE | 1 | TCEQ_MPV1_2024
TX | 48203 | Harrison | East Texas Basin | Crude Oil Temperature (°F) | 65.18 | EPA_VUKOVICH_2023 | 66.25 | EPA_VUKOVICH_2024 | 66.25 | EPA_VUKOVICH_2024
TX | 48205 | Hartley | Palo Duro Basin | Average Operating Mode | Submerged loading: dedicated normal service | CENSARA_STUDY_2012 | Submerged loading: dedicated normal service | CENSARA_STUDY_2012_AVERAGE | Submerged loading: dedicated normal service | CENSARA_STUDY_2012
TX | 48205 | Hartley | Palo Duro Basin | Saturation Factor | 0.6 | CENSARA_STUDY_2012 | 0.6 | CENSARA_STUDY_2012_AVERAGE | 0.6 | CENSARA_STUDY_2012
TX | 48205 | Hartley | Palo Duro Basin | Fraction of Gas Well Condensate Loading to Trucks | 1 | CENSARA_STUDY_2012 | 1 | CENSARA_STUDY_2012_AVERAGE | 1 | CENSARA_STUDY_2012
TX | 48205 | Hartley | Palo Duro Basin | Gas Well Condensate Temperature (°F) | 58.06 | EPA_VUKOVICH_2023 | 58.28 | EPA_VUKOVICH_2024 | 58.28 | EPA_VUKOVICH_2024
TX | 48205 | Hartley | Palo Duro Basin | Fraction of Crude Oil Loading to Trucks | 1.463994E-02 | CENSARA_STUDY_2012 | 1.463994E-02 | CENSARA_STUDY_2012_AVERAGE | 1 | TCEQ_MPV1_2024
TX | 48205 | Hartley | Palo Duro Basin | Crude Oil Temperature (°F) | 58.06 | EPA_VUKOVICH_2023 | 58.28 | EPA_VUKOVICH_2024 | 58.28 | EPA_VUKOVICH_2024
TX | 48207 | Haskell | Bend Arch-Fort Worth Basin | Average Operating Mode | Submerged loading: dedicated normal service | CENSARA_STUDY_2012 | Submerged loading: dedicated normal service | CENSARA_STUDY_2012_AVERAGE | Submerged loading: dedicated normal service | CENSARA_STUDY_2012
TX | 48207 | Haskell | Bend Arch-Fort Worth Basin | Saturation Factor | 0.6 | CENSARA_STUDY_2012 | 0.6 | CENSARA_STUDY_2012_AVERAGE | 0.6 | CENSARA_STUDY_2012
TX | 48207 | Haskell | Bend Arch-Fort Worth Basin | Fraction of Gas Well Condensate Loading to Trucks | 1 | CENSARA_STUDY_2012 | 1 | CENSARA_STUDY_2012_AVERAGE | 1 | CENSARA_STUDY_2012
TX | 48207 | Haskell | Bend Arch-Fort Worth Basin | Gas Well Condensate Temperature (°F) | 65.52 | EPA_VUKOVICH_2023 | 67.09 | EPA_VUKOVICH_2024 | 67.09 | EPA_VUKOVICH_2024
TX | 48207 | Haskell | Bend Arch-Fort Worth Basin | Fraction of Crude Oil Loading to Trucks | 1.463994E-02 | CENSARA_STUDY_2012 | 1.463994E-02 | CENSARA_STUDY_2012_AVERAGE | 1 | TCEQ_MPV1_2024
TX | 48207 | Haskell | Bend Arch-Fort Worth Basin | Crude Oil Temperature (°F) | 65.52 | EPA_VUKOVICH_2023 | 67.09 | EPA_VUKOVICH_2024 | 67.09 | EPA_VUKOVICH_2024
TX | 48209 | Hays | Western Gulf | Average Operating Mode | Submerged loading: dedicated normal service | CENSARA_STUDY_2012 | Submerged loading: dedicated normal service | CENSARA_STUDY_2012_AVERAGE | Submerged loading: dedicated normal service | CENSARA_STUDY_2012
TX | 48209 | Hays | Western Gulf | Saturation Factor | 0.6 | CENSARA_STUDY_2012 | 0.6 | CENSARA_STUDY_2012_AVERAGE | 0.6 | CENSARA_STUDY_2012
TX | 48209 | Hays | Western Gulf | Fraction of Gas Well Condensate Loading to Trucks | 1 | CENSARA_STUDY_2012 | 1 | CENSARA_STUDY_2012_AVERAGE | 1 | CENSARA_STUDY_2012
TX | 48209 | Hays | Western Gulf | Gas Well Condensate Temperature (°F) | 67.57 | EPA_VUKOVICH_2023 | 68.91 | EPA_VUKOVICH_2024 | 68.91 | EPA_VUKOVICH_2024
TX | 48209 | Hays | Western Gulf | Fraction of Crude Oil Loading to Trucks | 1.463994E-02 | CENSARA_STUDY_2012 | 1.463994E-02 | CENSARA_STUDY_2012_AVERAGE | 1 | TCEQ_MPV1_2024
TX | 48209 | Hays | Western Gulf | Crude Oil Temperature (°F) | 67.57 | EPA_VUKOVICH_2023 | 68.91 | EPA_VUKOVICH_2024 | 68.91 | EPA_VUKOVICH_2024
TX | 48211 | Hemphill | Anadarko Basin | Average Operating Mode | Submerged loading: dedicated normal service | CENSARA_STUDY_2012 | Submerged loading: dedicated normal service | CENSARA_STUDY_2012_AVERAGE | Submerged loading: dedicated normal service | CENSARA_STUDY_2012
TX | 48211 | Hemphill | Anadarko Basin | Saturation Factor | 0.6 | CENSARA_STUDY_2012 | 0.6 | CENSARA_STUDY_2012_AVERAGE | 0.6 | CENSARA_STUDY_2012
TX | 48211 | Hemphill | Anadarko Basin | Fraction of Gas Well Condensate Loading to Trucks | 1 | CENSARA_STUDY_2012 | 1 | CENSARA_STUDY_2012_AVERAGE | 1 | CENSARA_STUDY_2012
TX | 48211 | Hemphill | Anadarko Basin | Gas Well Condensate Temperature (°F) | 59.7 | EPA_VUKOVICH_2023 | 60.51 | EPA_VUKOVICH_2024 | 60.51 | EPA_VUKOVICH_2024
TX | 48211 | Hemphill | Anadarko Basin | Fraction of Crude Oil Loading to Trucks | 1.463994E-02 | CENSARA_STUDY_2012 | 1.463994E-02 | CENSARA_STUDY_2012_AVERAGE | 1 | TCEQ_MPV1_2024
TX | 48211 | Hemphill | Anadarko Basin | Crude Oil Temperature (°F) | 59.7 | EPA_VUKOVICH_2023 | 60.51 | EPA_VUKOVICH_2024 | 60.51 | EPA_VUKOVICH_2024
TX | 48213 | Henderson | East Texas Basin | Average Operating Mode | Submerged loading: dedicated normal service | CENSARA_STUDY_2012 | Submerged loading: dedicated normal service | CENSARA_STUDY_2012_AVERAGE | Submerged loading: dedicated normal service | CENSARA_STUDY_2012
TX | 48213 | Henderson | East Texas Basin | Saturation Factor | 0.6 | CENSARA_STUDY_2012 | 0.6 | CENSARA_STUDY_2012_AVERAGE | 0.6 | CENSARA_STUDY_2012
TX | 48213 | Henderson | East Texas Basin | Fraction of Gas Well Condensate Loading to Trucks | 1 | CENSARA_STUDY_2012 | 1 | CENSARA_STUDY_2012_AVERAGE | 1 | CENSARA_STUDY_2012
TX | 48213 | Henderson | East Texas Basin | Gas Well Condensate Temperature (°F) | 65.89 | EPA_VUKOVICH_2023 | 67.2 | EPA_VUKOVICH_2024 | 67.2 | EPA_VUKOVICH_2024
TX | 48213 | Henderson | East Texas Basin | Fraction of Crude Oil Loading to Trucks | 1.463994E-02 | CENSARA_STUDY_2012 | 1.463994E-02 | CENSARA_STUDY_2012_AVERAGE | 1 | TCEQ_MPV1_2024
TX | 48213 | Henderson | East Texas Basin | Crude Oil Temperature (°F) | 65.89 | EPA_VUKOVICH_2023 | 67.2 | EPA_VUKOVICH_2024 | 67.2 | EPA_VUKOVICH_2024
TX | 48215 | Hidalgo | Western Gulf | Average Operating Mode | Submerged loading: dedicated normal service | CENSARA_STUDY_2012 | Submerged loading: dedicated normal service | CENSARA_STUDY_2012_AVERAGE | Submerged loading: dedicated normal service | CENSARA_STUDY_2012
TX | 48215 | Hidalgo | Western Gulf | Saturation Factor | 0.6 | CENSARA_STUDY_2012 | 0.6 | CENSARA_STUDY_2012_AVERAGE | 0.6 | CENSARA_STUDY_2012
TX | 48215 | Hidalgo | Western Gulf | Fraction of Gas Well Condensate Loading to Trucks | 1 | CENSARA_STUDY_2012 | 1 | CENSARA_STUDY_2012_AVERAGE | 1 | CENSARA_STUDY_2012
TX | 48215 | Hidalgo | Western Gulf | Gas Well Condensate Temperature (°F) | 74.14 | EPA_VUKOVICH_2023 | 73.83 | EPA_VUKOVICH_2024 | 73.83 | EPA_VUKOVICH_2024
TX | 48215 | Hidalgo | Western Gulf | Fraction of Crude Oil Loading to Trucks | 1.463994E-02 | CENSARA_STUDY_2012 | 1.463994E-02 | CENSARA_STUDY_2012_AVERAGE | 1 | TCEQ_MPV1_2024
TX | 48215 | Hidalgo | Western Gulf | Crude Oil Temperature (°F) | 74.14 | EPA_VUKOVICH_2023 | 73.83 | EPA_VUKOVICH_2024 | 73.83 | EPA_VUKOVICH_2024
TX | 48217 | Hill | Bend Arch-Fort Worth Basin | Average Operating Mode | Submerged loading: dedicated normal service | CENSARA_STUDY_2012 | Submerged loading: dedicated normal service | CENSARA_STUDY_2012_AVERAGE | Submerged loading: dedicated normal service | CENSARA_STUDY_2012
TX | 48217 | Hill | Bend Arch-Fort Worth Basin | Saturation Factor | 0.6 | CENSARA_STUDY_2012 | 0.6 | CENSARA_STUDY_2012_AVERAGE | 0.6 | CENSARA_STUDY_2012
TX | 48217 | Hill | Bend Arch-Fort Worth Basin | Fraction of Gas Well Condensate Loading to Trucks | 1 | CENSARA_STUDY_2012 | 1 | CENSARA_STUDY_2012_AVERAGE | 1 | CENSARA_STUDY_2012
TX | 48217 | Hill | Bend Arch-Fort Worth Basin | Gas Well Condensate Temperature (°F) | 66.42 | EPA_VUKOVICH_2023 | 68.03 | EPA_VUKOVICH_2024 | 68.03 | EPA_VUKOVICH_2024
TX | 48217 | Hill | Bend Arch-Fort Worth Basin | Fraction of Crude Oil Loading to Trucks | 1.463994E-02 | CENSARA_STUDY_2012 | 1.463994E-02 | CENSARA_STUDY_2012_AVERAGE | 1 | TCEQ_MPV1_2024
TX | 48217 | Hill | Bend Arch-Fort Worth Basin | Crude Oil Temperature (°F) | 66.42 | EPA_VUKOVICH_2023 | 68.03 | EPA_VUKOVICH_2024 | 68.03 | EPA_VUKOVICH_2024
TX | 48219 | Hockley | Permian Basin | Average Operating Mode | Submerged loading: dedicated normal service | CENSARA_STUDY_2012 | Submerged loading: dedicated normal service | CENSARA_STUDY_2012_AVERAGE | Submerged loading: dedicated normal service | CENSARA_STUDY_2012
TX | 48219 | Hockley | Permian Basin | Saturation Factor | 0.6 | CENSARA_STUDY_2012 | 0.6 | CENSARA_STUDY_2012_AVERAGE | 0.6 | CENSARA_STUDY_2012
TX | 48219 | Hockley | Permian Basin | Fraction of Gas Well Condensate Loading to Trucks | 1 | CENSARA_STUDY_2012 | 1 | CENSARA_STUDY_2012_AVERAGE | 1 | CENSARA_STUDY_2012
TX | 48219 | Hockley | Permian Basin | Gas Well Condensate Temperature (°F) | 61.02 | EPA_VUKOVICH_2023 | 61.89 | EPA_VUKOVICH_2024 | 61.89 | EPA_VUKOVICH_2024
TX | 48219 | Hockley | Permian Basin | Fraction of Crude Oil Loading to Trucks | 1.463994E-02 | CENSARA_STUDY_2012 | 1.463994E-02 | CENSARA_STUDY_2012_AVERAGE | 1 | TCEQ_MPV1_2024
TX | 48219 | Hockley | Permian Basin | Crude Oil Temperature (°F) | 61.02 | EPA_VUKOVICH_2023 | 61.89 | EPA_VUKOVICH_2024 | 61.89 | EPA_VUKOVICH_2024
TX | 48221 | Hood | Bend Arch-Fort Worth Basin | Average Operating Mode | Submerged loading: dedicated normal service | CENSARA_STUDY_2012 | Submerged loading: dedicated normal service | CENSARA_STUDY_2012_AVERAGE | Submerged loading: dedicated normal service | CENSARA_STUDY_2012
TX | 48221 | Hood | Bend Arch-Fort Worth Basin | Saturation Factor | 0.6 | CENSARA_STUDY_2012 | 0.6 | CENSARA_STUDY_2012_AVERAGE | 0.6 | CENSARA_STUDY_2012
TX | 48221 | Hood | Bend Arch-Fort Worth Basin | Fraction of Gas Well Condensate Loading to Trucks | 1 | CENSARA_STUDY_2012 | 1 | CENSARA_STUDY_2012_AVERAGE | 1 | CENSARA_STUDY_2012
TX | 48221 | Hood | Bend Arch-Fort Worth Basin | Gas Well Condensate Temperature (°F) | 66.1 | EPA_VUKOVICH_2023 | 67.36 | EPA_VUKOVICH_2024 | 67.36 | EPA_VUKOVICH_2024
TX | 48221 | Hood | Bend Arch-Fort Worth Basin | Fraction of Crude Oil Loading to Trucks | 1.463994E-02 | CENSARA_STUDY_2012 | 1.463994E-02 | CENSARA_STUDY_2012_AVERAGE | 1 | TCEQ_MPV1_2024
TX | 48221 | Hood | Bend Arch-Fort Worth Basin | Crude Oil Temperature (°F) | 66.1 | EPA_VUKOVICH_2023 | 67.36 | EPA_VUKOVICH_2024 | 67.36 | EPA_VUKOVICH_2024
TX | 48223 | Hopkins | East Texas Basin | Average Operating Mode | Submerged loading: dedicated normal service | CENSARA_STUDY_2012 | Submerged loading: dedicated normal service | CENSARA_STUDY_2012_AVERAGE | Submerged loading: dedicated normal service | CENSARA_STUDY_2012
TX | 48223 | Hopkins | East Texas Basin | Saturation Factor | 0.6 | CENSARA_STUDY_2012 | 0.6 | CENSARA_STUDY_2012_AVERAGE | 0.6 | CENSARA_STUDY_2012
TX | 48223 | Hopkins | East Texas Basin | Fraction of Gas Well Condensate Loading to Trucks | 1 | CENSARA_STUDY_2012 | 1 | CENSARA_STUDY_2012_AVERAGE | 1 | CENSARA_STUDY_2012
TX | 48223 | Hopkins | East Texas Basin | Gas Well Condensate Temperature (°F) | 64.89 | EPA_VUKOVICH_2023 | 65.91 | EPA_VUKOVICH_2024 | 65.91 | EPA_VUKOVICH_2024
TX | 48223 | Hopkins | East Texas Basin | Fraction of Crude Oil Loading to Trucks | 1.463994E-02 | CENSARA_STUDY_2012 | 1.463994E-02 | CENSARA_STUDY_2012_AVERAGE | 1 | TCEQ_MPV1_2024
TX | 48223 | Hopkins | East Texas Basin | Crude Oil Temperature (°F) | 64.89 | EPA_VUKOVICH_2023 | 65.91 | EPA_VUKOVICH_2024 | 65.91 | EPA_VUKOVICH_2024
TX | 48225 | Houston | East Texas Basin | Average Operating Mode | Submerged loading: dedicated normal service | CENSARA_STUDY_2012 | Submerged loading: dedicated normal service | CENSARA_STUDY_2012_AVERAGE | Submerged loading: dedicated normal service | CENSARA_STUDY_2012
TX | 48225 | Houston | East Texas Basin | Saturation Factor | 0.6 | CENSARA_STUDY_2012 | 0.6 | CENSARA_STUDY_2012_AVERAGE | 0.6 | CENSARA_STUDY_2012
TX | 48225 | Houston | East Texas Basin | Fraction of Gas Well Condensate Loading to Trucks | 1 | CENSARA_STUDY_2012 | 1 | CENSARA_STUDY_2012_AVERAGE | 1 | CENSARA_STUDY_2012
TX | 48225 | Houston | East Texas Basin | Gas Well Condensate Temperature (°F) | 66.98 | EPA_VUKOVICH_2023 | 68.07 | EPA_VUKOVICH_2024 | 68.07 | EPA_VUKOVICH_2024
TX | 48225 | Houston | East Texas Basin | Fraction of Crude Oil Loading to Trucks | 1.463994E-02 | CENSARA_STUDY_2012 | 1.463994E-02 | CENSARA_STUDY_2012_AVERAGE | 1 | TCEQ_MPV1_2024
TX | 48225 | Houston | East Texas Basin | Crude Oil Temperature (°F) | 66.98 | EPA_VUKOVICH_2023 | 68.07 | EPA_VUKOVICH_2024 | 68.07 | EPA_VUKOVICH_2024
TX | 48227 | Howard | Permian Basin | Average Operating Mode | Submerged loading: dedicated normal service | CENSARA_STUDY_2012 | Submerged loading: dedicated normal service | CENSARA_STUDY_2012_AVERAGE | Submerged loading: dedicated normal service | CENSARA_STUDY_2012
TX | 48227 | Howard | Permian Basin | Saturation Factor | 0.6 | CENSARA_STUDY_2012 | 0.6 | CENSARA_STUDY_2012_AVERAGE | 0.6 | CENSARA_STUDY_2012
TX | 48227 | Howard | Permian Basin | Fraction of Gas Well Condensate Loading to Trucks | 1 | CENSARA_STUDY_2012 | 1 | CENSARA_STUDY_2012_AVERAGE | 1 | CENSARA_STUDY_2012
TX | 48227 | Howard | Permian Basin | Gas Well Condensate Temperature (°F) | 64.69 | EPA_VUKOVICH_2023 | 66.36 | EPA_VUKOVICH_2024 | 66.36 | EPA_VUKOVICH_2024
TX | 48227 | Howard | Permian Basin | Fraction of Crude Oil Loading to Trucks | 1.463994E-02 | CENSARA_STUDY_2012 | 1.463994E-02 | CENSARA_STUDY_2012_AVERAGE | 1 | TCEQ_MPV1_2024
TX | 48227 | Howard | Permian Basin | Crude Oil Temperature (°F) | 64.69 | EPA_VUKOVICH_2023 | 66.36 | EPA_VUKOVICH_2024 | 66.36 | EPA_VUKOVICH_2024
TX | 48229 | Hudspeth | Permian Basin | Average Operating Mode | Submerged loading: dedicated normal service | CENSARA_STUDY_2012 | Submerged loading: dedicated normal service | CENSARA_STUDY_2012_AVERAGE | Submerged loading: dedicated normal service | CENSARA_STUDY_2012
TX | 48229 | Hudspeth | Permian Basin | Saturation Factor | 0.6 | CENSARA_STUDY_2012 | 0.6 | CENSARA_STUDY_2012_AVERAGE | 0.6 | CENSARA_STUDY_2012
TX | 48229 | Hudspeth | Permian Basin | Fraction of Gas Well Condensate Loading to Trucks | 1 | CENSARA_STUDY_2012 | 1 | CENSARA_STUDY_2012_AVERAGE | 1 | CENSARA_STUDY_2012
TX | 48229 | Hudspeth | Permian Basin | Gas Well Condensate Temperature (°F) | 64.46 | EPA_VUKOVICH_2023 | 63.71 | EPA_VUKOVICH_2024 | 63.71 | EPA_VUKOVICH_2024
TX | 48229 | Hudspeth | Permian Basin | Fraction of Crude Oil Loading to Trucks | 1.463994E-02 | CENSARA_STUDY_2012 | 1.463994E-02 | CENSARA_STUDY_2012_AVERAGE | 1 | TCEQ_MPV1_2024
TX | 48229 | Hudspeth | Permian Basin | Crude Oil Temperature (°F) | 64.46 | EPA_VUKOVICH_2023 | 63.71 | EPA_VUKOVICH_2024 | 63.71 | EPA_VUKOVICH_2024
TX | 48231 | Hunt | East Texas Basin | Average Operating Mode | Submerged loading: dedicated normal service | CENSARA_STUDY_2012 | Submerged loading: dedicated normal service | CENSARA_STUDY_2012_AVERAGE | Submerged loading: dedicated normal service | CENSARA_STUDY_2012
TX | 48231 | Hunt | East Texas Basin | Saturation Factor | 0.6 | CENSARA_STUDY_2012 | 0.6 | CENSARA_STUDY_2012_AVERAGE | 0.6 | CENSARA_STUDY_2012
TX | 48231 | Hunt | East Texas Basin | Fraction of Gas Well Condensate Loading to Trucks | 1 | CENSARA_STUDY_2012 | 1 | CENSARA_STUDY_2012_AVERAGE | 1 | CENSARA_STUDY_2012
TX | 48231 | Hunt | East Texas Basin | Gas Well Condensate Temperature (°F) | 64.74 | EPA_VUKOVICH_2023 | 65.92 | EPA_VUKOVICH_2024 | 65.92 | EPA_VUKOVICH_2024
TX | 48231 | Hunt | East Texas Basin | Fraction of Crude Oil Loading to Trucks | 1.463994E-02 | CENSARA_STUDY_2012 | 1.463994E-02 | CENSARA_STUDY_2012_AVERAGE | 1 | TCEQ_MPV1_2024
TX | 48231 | Hunt | East Texas Basin | Crude Oil Temperature (°F) | 64.74 | EPA_VUKOVICH_2023 | 65.92 | EPA_VUKOVICH_2024 | 65.92 | EPA_VUKOVICH_2024
TX | 48233 | Hutchinson | Anadarko Basin | Average Operating Mode | Submerged loading: dedicated normal service | CENSARA_STUDY_2012 | Submerged loading: dedicated normal service | CENSARA_STUDY_2012_AVERAGE | Submerged loading: dedicated normal service | CENSARA_STUDY_2012
TX | 48233 | Hutchinson | Anadarko Basin | Saturation Factor | 0.6 | CENSARA_STUDY_2012 | 0.6 | CENSARA_STUDY_2012_AVERAGE | 0.6 | CENSARA_STUDY_2012
TX | 48233 | Hutchinson | Anadarko Basin | Fraction of Gas Well Condensate Loading to Trucks | 1 | CENSARA_STUDY_2012 | 1 | CENSARA_STUDY_2012_AVERAGE | 1 | CENSARA_STUDY_2012
TX | 48233 | Hutchinson | Anadarko Basin | Gas Well Condensate Temperature (°F) | 60.42 | EPA_VUKOVICH_2023 | 60.7 | EPA_VUKOVICH_2024 | 60.7 | EPA_VUKOVICH_2024
TX | 48233 | Hutchinson | Anadarko Basin | Fraction of Crude Oil Loading to Trucks | 1.463994E-02 | CENSARA_STUDY_2012 | 1.463994E-02 | CENSARA_STUDY_2012_AVERAGE | 1 | TCEQ_MPV1_2024
TX | 48233 | Hutchinson | Anadarko Basin | Crude Oil Temperature (°F) | 60.42 | EPA_VUKOVICH_2023 | 60.7 | EPA_VUKOVICH_2024 | 60.7 | EPA_VUKOVICH_2024
TX | 48235 | Irion | Permian Basin | Average Operating Mode | Submerged loading: dedicated normal service | CENSARA_STUDY_2012 | Submerged loading: dedicated normal service | CENSARA_STUDY_2012_AVERAGE | Submerged loading: dedicated normal service | CENSARA_STUDY_2012
TX | 48235 | Irion | Permian Basin | Saturation Factor | 0.6 | CENSARA_STUDY_2012 | 0.6 | CENSARA_STUDY_2012_AVERAGE | 0.6 | CENSARA_STUDY_2012
TX | 48235 | Irion | Permian Basin | Fraction of Gas Well Condensate Loading to Trucks | 1 | CENSARA_STUDY_2012 | 1 | CENSARA_STUDY_2012_AVERAGE | 1 | CENSARA_STUDY_2012
TX | 48235 | Irion | Permian Basin | Gas Well Condensate Temperature (°F) | 65.51 | EPA_VUKOVICH_2023 | 66.89 | EPA_VUKOVICH_2024 | 66.89 | EPA_VUKOVICH_2024
TX | 48235 | Irion | Permian Basin | Fraction of Crude Oil Loading to Trucks | 1.463994E-02 | CENSARA_STUDY_2012 | 1.463994E-02 | CENSARA_STUDY_2012_AVERAGE | 1 | TCEQ_MPV1_2024
TX | 48235 | Irion | Permian Basin | Crude Oil Temperature (°F) | 65.51 | EPA_VUKOVICH_2023 | 66.89 | EPA_VUKOVICH_2024 | 66.89 | EPA_VUKOVICH_2024
TX | 48237 | Jack | Bend Arch-Fort Worth Basin | Average Operating Mode | Submerged loading: dedicated normal service | CENSARA_STUDY_2012 | Submerged loading: dedicated normal service | CENSARA_STUDY_2012_AVERAGE | Submerged loading: dedicated normal service | CENSARA_STUDY_2012
TX | 48237 | Jack | Bend Arch-Fort Worth Basin | Saturation Factor | 0.6 | CENSARA_STUDY_2012 | 0.6 | CENSARA_STUDY_2012_AVERAGE | 0.6 | CENSARA_STUDY_2012
TX | 48237 | Jack | Bend Arch-Fort Worth Basin | Fraction of Gas Well Condensate Loading to Trucks | 1 | CENSARA_STUDY_2012 | 1 | CENSARA_STUDY_2012_AVERAGE | 1 | CENSARA_STUDY_2012
TX | 48237 | Jack | Bend Arch-Fort Worth Basin | Gas Well Condensate Temperature (°F) | 64.97 | EPA_VUKOVICH_2023 | 66.31 | EPA_VUKOVICH_2024 | 66.31 | EPA_VUKOVICH_2024
TX | 48237 | Jack | Bend Arch-Fort Worth Basin | Fraction of Crude Oil Loading to Trucks | 1.463994E-02 | CENSARA_STUDY_2012 | 1.463994E-02 | CENSARA_STUDY_2012_AVERAGE | 1 | TCEQ_MPV1_2024
TX | 48237 | Jack | Bend Arch-Fort Worth Basin | Crude Oil Temperature (°F) | 64.97 | EPA_VUKOVICH_2023 | 66.31 | EPA_VUKOVICH_2024 | 66.31 | EPA_VUKOVICH_2024
TX | 48239 | Jackson | Western Gulf | Average Operating Mode | Submerged loading: dedicated normal service | CENSARA_STUDY_2012 | Submerged loading: dedicated normal service | CENSARA_STUDY_2012_AVERAGE | Submerged loading: dedicated normal service | CENSARA_STUDY_2012
TX | 48239 | Jackson | Western Gulf | Saturation Factor | 0.6 | CENSARA_STUDY_2012 | 0.6 | CENSARA_STUDY_2012_AVERAGE | 0.6 | CENSARA_STUDY_2012
TX | 48239 | Jackson | Western Gulf | Fraction of Gas Well Condensate Loading to Trucks | 1 | CENSARA_STUDY_2012 | 1 | CENSARA_STUDY_2012_AVERAGE | 1 | CENSARA_STUDY_2012
TX | 48239 | Jackson | Western Gulf | Gas Well Condensate Temperature (°F) | 70.25 | EPA_VUKOVICH_2023 | 70.74 | EPA_VUKOVICH_2024 | 70.74 | EPA_VUKOVICH_2024
TX | 48239 | Jackson | Western Gulf | Fraction of Crude Oil Loading to Trucks | 1.463994E-02 | CENSARA_STUDY_2012 | 1.463994E-02 | CENSARA_STUDY_2012_AVERAGE | 1 | TCEQ_MPV1_2024
TX | 48239 | Jackson | Western Gulf | Crude Oil Temperature (°F) | 70.25 | EPA_VUKOVICH_2023 | 70.74 | EPA_VUKOVICH_2024 | 70.74 | EPA_VUKOVICH_2024
TX | 48241 | Jasper | Western Gulf | Average Operating Mode | Submerged loading: dedicated normal service | CENSARA_STUDY_2012 | Submerged loading: dedicated normal service | CENSARA_STUDY_2012_AVERAGE | Submerged loading: dedicated normal service | CENSARA_STUDY_2012
TX | 48241 | Jasper | Western Gulf | Saturation Factor | 0.6 | CENSARA_STUDY_2012 | 0.6 | CENSARA_STUDY_2012_AVERAGE | 0.6 | CENSARA_STUDY_2012
TX | 48241 | Jasper | Western Gulf | Fraction of Gas Well Condensate Loading to Trucks | 1 | CENSARA_STUDY_2012 | 1 | CENSARA_STUDY_2012_AVERAGE | 1 | CENSARA_STUDY_2012
TX | 48241 | Jasper | Western Gulf | Gas Well Condensate Temperature (°F) | 67.68 | EPA_VUKOVICH_2023 | 67.83 | EPA_VUKOVICH_2024 | 67.83 | EPA_VUKOVICH_2024
TX | 48241 | Jasper | Western Gulf | Fraction of Crude Oil Loading to Trucks | 1.463994E-02 | CENSARA_STUDY_2012 | 1.463994E-02 | CENSARA_STUDY_2012_AVERAGE | 1 | TCEQ_MPV1_2024
TX | 48241 | Jasper | Western Gulf | Crude Oil Temperature (°F) | 67.68 | EPA_VUKOVICH_2023 | 67.83 | EPA_VUKOVICH_2024 | 67.83 | EPA_VUKOVICH_2024
TX | 48243 | Jeff Davis | Permian Basin | Average Operating Mode | Submerged loading: dedicated normal service | CENSARA_STUDY_2012 | Submerged loading: dedicated normal service | CENSARA_STUDY_2012_AVERAGE | Submerged loading: dedicated normal service | CENSARA_STUDY_2012
TX | 48243 | Jeff Davis | Permian Basin | Saturation Factor | 0.6 | CENSARA_STUDY_2012 | 0.6 | CENSARA_STUDY_2012_AVERAGE | 0.6 | CENSARA_STUDY_2012
TX | 48243 | Jeff Davis | Permian Basin | Fraction of Gas Well Condensate Loading to Trucks | 1 | CENSARA_STUDY_2012 | 1 | CENSARA_STUDY_2012_AVERAGE | 1 | CENSARA_STUDY_2012
TX | 48243 | Jeff Davis | Permian Basin | Gas Well Condensate Temperature (°F) | 63.87 | EPA_VUKOVICH_2023 | 63.06 | EPA_VUKOVICH_2024 | 63.06 | EPA_VUKOVICH_2024
TX | 48243 | Jeff Davis | Permian Basin | Fraction of Crude Oil Loading to Trucks | 1.463994E-02 | CENSARA_STUDY_2012 | 1.463994E-02 | CENSARA_STUDY_2012_AVERAGE | 1 | TCEQ_MPV1_2024
TX | 48243 | Jeff Davis | Permian Basin | Crude Oil Temperature (°F) | 63.87 | EPA_VUKOVICH_2023 | 63.06 | EPA_VUKOVICH_2024 | 63.06 | EPA_VUKOVICH_2024
TX | 48245 | Jefferson | Western Gulf | Average Operating Mode | Submerged loading: dedicated normal service | CENSARA_STUDY_2012 | Submerged loading: dedicated normal service | CENSARA_STUDY_2012_AVERAGE | Submerged loading: dedicated normal service | CENSARA_STUDY_2012
TX | 48245 | Jefferson | Western Gulf | Saturation Factor | 0.6 | CENSARA_STUDY_2012 | 0.6 | CENSARA_STUDY_2012_AVERAGE | 0.6 | CENSARA_STUDY_2012
TX | 48245 | Jefferson | Western Gulf | Fraction of Gas Well Condensate Loading to Trucks | 1 | CENSARA_STUDY_2012 | 1 | CENSARA_STUDY_2012_AVERAGE | 1 | CENSARA_STUDY_2012
TX | 48245 | Jefferson | Western Gulf | Gas Well Condensate Temperature (°F) | 69.45 | EPA_VUKOVICH_2023 | 69.62 | EPA_VUKOVICH_2024 | 69.62 | EPA_VUKOVICH_2024
TX | 48245 | Jefferson | Western Gulf | Fraction of Crude Oil Loading to Trucks | 1.463994E-02 | CENSARA_STUDY_2012 | 1.463994E-02 | CENSARA_STUDY_2012_AVERAGE | 1 | TCEQ_MPV1_2024
TX | 48245 | Jefferson | Western Gulf | Crude Oil Temperature (°F) | 69.45 | EPA_VUKOVICH_2023 | 69.62 | EPA_VUKOVICH_2024 | 69.62 | EPA_VUKOVICH_2024
TX | 48247 | Jim Hogg | Western Gulf | Average Operating Mode | Submerged loading: dedicated normal service | CENSARA_STUDY_2012 | Submerged loading: dedicated normal service | CENSARA_STUDY_2012_AVERAGE | Submerged loading: dedicated normal service | CENSARA_STUDY_2012
TX | 48247 | Jim Hogg | Western Gulf | Saturation Factor | 0.6 | CENSARA_STUDY_2012 | 0.6 | CENSARA_STUDY_2012_AVERAGE | 0.6 | CENSARA_STUDY_2012
TX | 48247 | Jim Hogg | Western Gulf | Fraction of Gas Well Condensate Loading to Trucks | 1 | CENSARA_STUDY_2012 | 1 | CENSARA_STUDY_2012_AVERAGE | 1 | CENSARA_STUDY_2012
TX | 48247 | Jim Hogg | Western Gulf | Gas Well Condensate Temperature (°F) | 73.43 | EPA_VUKOVICH_2023 | 73.07 | EPA_VUKOVICH_2024 | 73.07 | EPA_VUKOVICH_2024
TX | 48247 | Jim Hogg | Western Gulf | Fraction of Crude Oil Loading to Trucks | 1.463994E-02 | CENSARA_STUDY_2012 | 1.463994E-02 | CENSARA_STUDY_2012_AVERAGE | 1 | TCEQ_MPV1_2024
TX | 48247 | Jim Hogg | Western Gulf | Crude Oil Temperature (°F) | 73.43 | EPA_VUKOVICH_2023 | 73.07 | EPA_VUKOVICH_2024 | 73.07 | EPA_VUKOVICH_2024
TX | 48249 | Jim Wells | Western Gulf | Average Operating Mode | Submerged loading: dedicated normal service | CENSARA_STUDY_2012 | Submerged loading: dedicated normal service | CENSARA_STUDY_2012_AVERAGE | Submerged loading: dedicated normal service | CENSARA_STUDY_2012
TX | 48249 | Jim Wells | Western Gulf | Saturation Factor | 0.6 | CENSARA_STUDY_2012 | 0.6 | CENSARA_STUDY_2012_AVERAGE | 0.6 | CENSARA_STUDY_2012
TX | 48249 | Jim Wells | Western Gulf | Fraction of Gas Well Condensate Loading to Trucks | 1 | CENSARA_STUDY_2012 | 1 | CENSARA_STUDY_2012_AVERAGE | 1 | CENSARA_STUDY_2012
TX | 48249 | Jim Wells | Western Gulf | Gas Well Condensate Temperature (°F) | 72.06 | EPA_VUKOVICH_2023 | 72.08 | EPA_VUKOVICH_2024 | 72.08 | EPA_VUKOVICH_2024
TX | 48249 | Jim Wells | Western Gulf | Fraction of Crude Oil Loading to Trucks | 1.463994E-02 | CENSARA_STUDY_2012 | 1.463994E-02 | CENSARA_STUDY_2012_AVERAGE | 1 | TCEQ_MPV1_2024
TX | 48249 | Jim Wells | Western Gulf | Crude Oil Temperature (°F) | 72.06 | EPA_VUKOVICH_2023 | 72.08 | EPA_VUKOVICH_2024 | 72.08 | EPA_VUKOVICH_2024
TX | 48251 | Johnson | Bend Arch-Fort Worth Basin | Average Operating Mode | Submerged loading: dedicated normal service | CENSARA_STUDY_2012 | Submerged loading: dedicated normal service | CENSARA_STUDY_2012_AVERAGE | Submerged loading: dedicated normal service | CENSARA_STUDY_2012
TX | 48251 | Johnson | Bend Arch-Fort Worth Basin | Saturation Factor | 0.6 | CENSARA_STUDY_2012 | 0.6 | CENSARA_STUDY_2012_AVERAGE | 0.6 | CENSARA_STUDY_2012
TX | 48251 | Johnson | Bend Arch-Fort Worth Basin | Fraction of Gas Well Condensate Loading to Trucks | 1 | CENSARA_STUDY_2012 | 1 | CENSARA_STUDY_2012_AVERAGE | 1 | CENSARA_STUDY_2012
TX | 48251 | Johnson | Bend Arch-Fort Worth Basin | Gas Well Condensate Temperature (°F) | 65.96 | EPA_VUKOVICH_2023 | 67.29 | EPA_VUKOVICH_2024 | 67.29 | EPA_VUKOVICH_2024
TX | 48251 | Johnson | Bend Arch-Fort Worth Basin | Fraction of Crude Oil Loading to Trucks | 1.463994E-02 | CENSARA_STUDY_2012 | 1.463994E-02 | CENSARA_STUDY_2012_AVERAGE | 1 | TCEQ_MPV1_2024
TX | 48251 | Johnson | Bend Arch-Fort Worth Basin | Crude Oil Temperature (°F) | 65.96 | EPA_VUKOVICH_2023 | 67.29 | EPA_VUKOVICH_2024 | 67.29 | EPA_VUKOVICH_2024
TX | 48253 | Jones | Bend Arch-Fort Worth Basin | Average Operating Mode | Submerged loading: dedicated normal service | CENSARA_STUDY_2012 | Submerged loading: dedicated normal service | CENSARA_STUDY_2012_AVERAGE | Submerged loading: dedicated normal service | CENSARA_STUDY_2012
TX | 48253 | Jones | Bend Arch-Fort Worth Basin | Saturation Factor | 0.6 | CENSARA_STUDY_2012 | 0.6 | CENSARA_STUDY_2012_AVERAGE | 0.6 | CENSARA_STUDY_2012
TX | 48253 | Jones | Bend Arch-Fort Worth Basin | Fraction of Gas Well Condensate Loading to Trucks | 1 | CENSARA_STUDY_2012 | 1 | CENSARA_STUDY_2012_AVERAGE | 1 | CENSARA_STUDY_2012
TX | 48253 | Jones | Bend Arch-Fort Worth Basin | Gas Well Condensate Temperature (°F) | 65.8 | EPA_VUKOVICH_2023 | 67.43 | EPA_VUKOVICH_2024 | 67.43 | EPA_VUKOVICH_2024
TX | 48253 | Jones | Bend Arch-Fort Worth Basin | Fraction of Crude Oil Loading to Trucks | 1.463994E-02 | CENSARA_STUDY_2012 | 1.463994E-02 | CENSARA_STUDY_2012_AVERAGE | 1 | TCEQ_MPV1_2024
TX | 48253 | Jones | Bend Arch-Fort Worth Basin | Crude Oil Temperature (°F) | 65.8 | EPA_VUKOVICH_2023 | 67.43 | EPA_VUKOVICH_2024 | 67.43 | EPA_VUKOVICH_2024
TX | 48255 | Karnes | Western Gulf | Average Operating Mode | Submerged loading: dedicated normal service | CENSARA_STUDY_2012 | Submerged loading: dedicated normal service | CENSARA_STUDY_2012_AVERAGE | Submerged loading: dedicated normal service | CENSARA_STUDY_2012
TX | 48255 | Karnes | Western Gulf | Saturation Factor | 0.6 | CENSARA_STUDY_2012 | 0.6 | CENSARA_STUDY_2012_AVERAGE | 0.6 | CENSARA_STUDY_2012
TX | 48255 | Karnes | Western Gulf | Fraction of Gas Well Condensate Loading to Trucks | 1 | CENSARA_STUDY_2012 | 1 | CENSARA_STUDY_2012_AVERAGE | 1 | CENSARA_STUDY_2012
TX | 48255 | Karnes | Western Gulf | Gas Well Condensate Temperature (°F) | 70.67 | EPA_VUKOVICH_2023 | 71.15 | EPA_VUKOVICH_2024 | 71.15 | EPA_VUKOVICH_2024
TX | 48255 | Karnes | Western Gulf | Fraction of Crude Oil Loading to Trucks | 1.463994E-02 | CENSARA_STUDY_2012 | 1.463994E-02 | CENSARA_STUDY_2012_AVERAGE | 1 | TCEQ_MPV1_2024
TX | 48255 | Karnes | Western Gulf | Crude Oil Temperature (°F) | 70.67 | EPA_VUKOVICH_2023 | 71.15 | EPA_VUKOVICH_2024 | 71.15 | EPA_VUKOVICH_2024
TX | 48257 | Kaufman | East Texas Basin | Average Operating Mode | Submerged loading: dedicated normal service | CENSARA_STUDY_2012 | Submerged loading: dedicated normal service | CENSARA_STUDY_2012_AVERAGE | Submerged loading: dedicated normal service | CENSARA_STUDY_2012
TX | 48257 | Kaufman | East Texas Basin | Saturation Factor | 0.6 | CENSARA_STUDY_2012 | 0.6 | CENSARA_STUDY_2012_AVERAGE | 0.6 | CENSARA_STUDY_2012
TX | 48257 | Kaufman | East Texas Basin | Fraction of Gas Well Condensate Loading to Trucks | 1 | CENSARA_STUDY_2012 | 1 | CENSARA_STUDY_2012_AVERAGE | 1 | CENSARA_STUDY_2012
TX | 48257 | Kaufman | East Texas Basin | Gas Well Condensate Temperature (°F) | 65.49 | EPA_VUKOVICH_2023 | 66.89 | EPA_VUKOVICH_2024 | 66.89 | EPA_VUKOVICH_2024
TX | 48257 | Kaufman | East Texas Basin | Fraction of Crude Oil Loading to Trucks | 1.463994E-02 | CENSARA_STUDY_2012 | 1.463994E-02 | CENSARA_STUDY_2012_AVERAGE | 1 | TCEQ_MPV1_2024
TX | 48257 | Kaufman | East Texas Basin | Crude Oil Temperature (°F) | 65.49 | EPA_VUKOVICH_2023 | 66.89 | EPA_VUKOVICH_2024 | 66.89 | EPA_VUKOVICH_2024
TX | 48259 | Kendall | Bend Arch-Fort Worth Basin | Average Operating Mode | Submerged loading: dedicated normal service | CENSARA_STUDY_2012 | Submerged loading: dedicated normal service | CENSARA_STUDY_2012_AVERAGE | Submerged loading: dedicated normal service | CENSARA_STUDY_2012
TX | 48259 | Kendall | Bend Arch-Fort Worth Basin | Saturation Factor | 0.6 | CENSARA_STUDY_2012 | 0.6 | CENSARA_STUDY_2012_AVERAGE | 0.6 | CENSARA_STUDY_2012
TX | 48259 | Kendall | Bend Arch-Fort Worth Basin | Fraction of Gas Well Condensate Loading to Trucks | 1 | CENSARA_STUDY_2012 | 1 | CENSARA_STUDY_2012_AVERAGE | 1 | CENSARA_STUDY_2012
TX | 48259 | Kendall | Bend Arch-Fort Worth Basin | Gas Well Condensate Temperature (°F) | 65.88 | EPA_VUKOVICH_2023 | 67.19 | EPA_VUKOVICH_2024 | 67.19 | EPA_VUKOVICH_2024
TX | 48259 | Kendall | Bend Arch-Fort Worth Basin | Fraction of Crude Oil Loading to Trucks | 1.463994E-02 | CENSARA_STUDY_2012 | 1.463994E-02 | CENSARA_STUDY_2012_AVERAGE | 1 | TCEQ_MPV1_2024
TX | 48259 | Kendall | Bend Arch-Fort Worth Basin | Crude Oil Temperature (°F) | 65.88 | EPA_VUKOVICH_2023 | 67.19 | EPA_VUKOVICH_2024 | 67.19 | EPA_VUKOVICH_2024
TX | 48261 | Kenedy | Western Gulf | Average Operating Mode | Submerged loading: dedicated normal service | CENSARA_STUDY_2012 | Submerged loading: dedicated normal service | CENSARA_STUDY_2012_AVERAGE | Submerged loading: dedicated normal service | CENSARA_STUDY_2012
TX | 48261 | Kenedy | Western Gulf | Saturation Factor | 0.6 | CENSARA_STUDY_2012 | 0.6 | CENSARA_STUDY_2012_AVERAGE | 0.6 | CENSARA_STUDY_2012
TX | 48261 | Kenedy | Western Gulf | Fraction of Gas Well Condensate Loading to Trucks | 1 | CENSARA_STUDY_2012 | 1 | CENSARA_STUDY_2012_AVERAGE | 1 | CENSARA_STUDY_2012
TX | 48261 | Kenedy | Western Gulf | Gas Well Condensate Temperature (°F) | 73.32 | EPA_VUKOVICH_2023 | 73.07 | EPA_VUKOVICH_2024 | 73.07 | EPA_VUKOVICH_2024
TX | 48261 | Kenedy | Western Gulf | Fraction of Crude Oil Loading to Trucks | 1.463994E-02 | CENSARA_STUDY_2012 | 1.463994E-02 | CENSARA_STUDY_2012_AVERAGE | 1 | TCEQ_MPV1_2024
TX | 48261 | Kenedy | Western Gulf | Crude Oil Temperature (°F) | 73.32 | EPA_VUKOVICH_2023 | 73.07 | EPA_VUKOVICH_2024 | 73.07 | EPA_VUKOVICH_2024
TX | 48263 | Kent | Permian Basin | Average Operating Mode | Submerged loading: dedicated normal service | CENSARA_STUDY_2012 | Submerged loading: dedicated normal service | CENSARA_STUDY_2012_AVERAGE | Submerged loading: dedicated normal service | CENSARA_STUDY_2012
TX | 48263 | Kent | Permian Basin | Saturation Factor | 0.6 | CENSARA_STUDY_2012 | 0.6 | CENSARA_STUDY_2012_AVERAGE | 0.6 | CENSARA_STUDY_2012
TX | 48263 | Kent | Permian Basin | Fraction of Gas Well Condensate Loading to Trucks | 1 | CENSARA_STUDY_2012 | 1 | CENSARA_STUDY_2012_AVERAGE | 1 | CENSARA_STUDY_2012
TX | 48263 | Kent | Permian Basin | Gas Well Condensate Temperature (°F) | 64.54 | EPA_VUKOVICH_2023 | 65.98 | EPA_VUKOVICH_2024 | 65.98 | EPA_VUKOVICH_2024
TX | 48263 | Kent | Permian Basin | Fraction of Crude Oil Loading to Trucks | 1.463994E-02 | CENSARA_STUDY_2012 | 1.463994E-02 | CENSARA_STUDY_2012_AVERAGE | 1 | TCEQ_MPV1_2024
TX | 48263 | Kent | Permian Basin | Crude Oil Temperature (°F) | 64.54 | EPA_VUKOVICH_2023 | 65.98 | EPA_VUKOVICH_2024 | 65.98 | EPA_VUKOVICH_2024
TX | 48265 | Kerr | Bend Arch-Fort Worth Basin | Average Operating Mode | Submerged loading: dedicated normal service | CENSARA_STUDY_2012 | Submerged loading: dedicated normal service | CENSARA_STUDY_2012_AVERAGE | Submerged loading: dedicated normal service | CENSARA_STUDY_2012
TX | 48265 | Kerr | Bend Arch-Fort Worth Basin | Saturation Factor | 0.6 | CENSARA_STUDY_2012 | 0.6 | CENSARA_STUDY_2012_AVERAGE | 0.6 | CENSARA_STUDY_2012
TX | 48265 | Kerr | Bend Arch-Fort Worth Basin | Fraction of Gas Well Condensate Loading to Trucks | 1 | CENSARA_STUDY_2012 | 1 | CENSARA_STUDY_2012_AVERAGE | 1 | CENSARA_STUDY_2012
TX | 48265 | Kerr | Bend Arch-Fort Worth Basin | Gas Well Condensate Temperature (°F) | 65.72 | EPA_VUKOVICH_2023 | 66.82 | EPA_VUKOVICH_2024 | 66.82 | EPA_VUKOVICH_2024
TX | 48265 | Kerr | Bend Arch-Fort Worth Basin | Fraction of Crude Oil Loading to Trucks | 1.463994E-02 | CENSARA_STUDY_2012 | 1.463994E-02 | CENSARA_STUDY_2012_AVERAGE | 1 | TCEQ_MPV1_2024
TX | 48265 | Kerr | Bend Arch-Fort Worth Basin | Crude Oil Temperature (°F) | 65.72 | EPA_VUKOVICH_2023 | 66.82 | EPA_VUKOVICH_2024 | 66.82 | EPA_VUKOVICH_2024
TX | 48267 | Kimble | Bend Arch-Fort Worth Basin | Average Operating Mode | Submerged loading: dedicated normal service | CENSARA_STUDY_2012 | Submerged loading: dedicated normal service | CENSARA_STUDY_2012_AVERAGE | Submerged loading: dedicated normal service | CENSARA_STUDY_2012
TX | 48267 | Kimble | Bend Arch-Fort Worth Basin | Saturation Factor | 0.6 | CENSARA_STUDY_2012 | 0.6 | CENSARA_STUDY_2012_AVERAGE | 0.6 | CENSARA_STUDY_2012
TX | 48267 | Kimble | Bend Arch-Fort Worth Basin | Fraction of Gas Well Condensate Loading to Trucks | 1 | CENSARA_STUDY_2012 | 1 | CENSARA_STUDY_2012_AVERAGE | 1 | CENSARA_STUDY_2012
TX | 48267 | Kimble | Bend Arch-Fort Worth Basin | Gas Well Condensate Temperature (°F) | 66.3 | EPA_VUKOVICH_2023 | 67.49 | EPA_VUKOVICH_2024 | 67.49 | EPA_VUKOVICH_2024
TX | 48267 | Kimble | Bend Arch-Fort Worth Basin | Fraction of Crude Oil Loading to Trucks | 1.463994E-02 | CENSARA_STUDY_2012 | 1.463994E-02 | CENSARA_STUDY_2012_AVERAGE | 1 | TCEQ_MPV1_2024
TX | 48267 | Kimble | Bend Arch-Fort Worth Basin | Crude Oil Temperature (°F) | 66.3 | EPA_VUKOVICH_2023 | 67.49 | EPA_VUKOVICH_2024 | 67.49 | EPA_VUKOVICH_2024
TX | 48269 | King | Permian Basin | Average Operating Mode | Submerged loading: dedicated normal service | CENSARA_STUDY_2012 | Submerged loading: dedicated normal service | CENSARA_STUDY_2012_AVERAGE | Submerged loading: dedicated normal service | CENSARA_STUDY_2012
TX | 48269 | King | Permian Basin | Saturation Factor | 0.6 | CENSARA_STUDY_2012 | 0.6 | CENSARA_STUDY_2012_AVERAGE | 0.6 | CENSARA_STUDY_2012
TX | 48269 | King | Permian Basin | Fraction of Gas Well Condensate Loading to Trucks | 1 | CENSARA_STUDY_2012 | 1 | CENSARA_STUDY_2012_AVERAGE | 1 | CENSARA_STUDY_2012
TX | 48269 | King | Permian Basin | Gas Well Condensate Temperature (°F) | 64.57 | EPA_VUKOVICH_2023 | 65.89 | EPA_VUKOVICH_2024 | 65.89 | EPA_VUKOVICH_2024
TX | 48269 | King | Permian Basin | Fraction of Crude Oil Loading to Trucks | 1.463994E-02 | CENSARA_STUDY_2012 | 1.463994E-02 | CENSARA_STUDY_2012_AVERAGE | 1 | TCEQ_MPV1_2024
TX | 48269 | King | Permian Basin | Crude Oil Temperature (°F) | 64.57 | EPA_VUKOVICH_2023 | 65.89 | EPA_VUKOVICH_2024 | 65.89 | EPA_VUKOVICH_2024
TX | 48271 | Kinney | Western Gulf | Average Operating Mode | Submerged loading: dedicated normal service | CENSARA_STUDY_2012 | Submerged loading: dedicated normal service | CENSARA_STUDY_2012_AVERAGE | Submerged loading: dedicated normal service | CENSARA_STUDY_2012
TX | 48271 | Kinney | Western Gulf | Saturation Factor | 0.6 | CENSARA_STUDY_2012 | 0.6 | CENSARA_STUDY_2012_AVERAGE | 0.6 | CENSARA_STUDY_2012
TX | 48271 | Kinney | Western Gulf | Fraction of Gas Well Condensate Loading to Trucks | 1 | CENSARA_STUDY_2012 | 1 | CENSARA_STUDY_2012_AVERAGE | 1 | CENSARA_STUDY_2012
TX | 48271 | Kinney | Western Gulf | Gas Well Condensate Temperature (°F) | 70.04 | EPA_VUKOVICH_2023 | 70.43 | EPA_VUKOVICH_2024 | 70.43 | EPA_VUKOVICH_2024
TX | 48271 | Kinney | Western Gulf | Fraction of Crude Oil Loading to Trucks | 1.463994E-02 | CENSARA_STUDY_2012 | 1.463994E-02 | CENSARA_STUDY_2012_AVERAGE | 1 | TCEQ_MPV1_2024
TX | 48271 | Kinney | Western Gulf | Crude Oil Temperature (°F) | 70.04 | EPA_VUKOVICH_2023 | 70.43 | EPA_VUKOVICH_2024 | 70.43 | EPA_VUKOVICH_2024
TX | 48273 | Kleberg | Western Gulf | Average Operating Mode | Submerged loading: dedicated normal service | CENSARA_STUDY_2012 | Submerged loading: dedicated normal service | CENSARA_STUDY_2012_AVERAGE | Submerged loading: dedicated normal service | CENSARA_STUDY_2012
TX | 48273 | Kleberg | Western Gulf | Saturation Factor | 0.6 | CENSARA_STUDY_2012 | 0.6 | CENSARA_STUDY_2012_AVERAGE | 0.6 | CENSARA_STUDY_2012
TX | 48273 | Kleberg | Western Gulf | Fraction of Gas Well Condensate Loading to Trucks | 1 | CENSARA_STUDY_2012 | 1 | CENSARA_STUDY_2012_AVERAGE | 1 | CENSARA_STUDY_2012
TX | 48273 | Kleberg | Western Gulf | Gas Well Condensate Temperature (°F) | 72.9 | EPA_VUKOVICH_2023 | 72.6 | EPA_VUKOVICH_2024 | 72.6 | EPA_VUKOVICH_2024
TX | 48273 | Kleberg | Western Gulf | Fraction of Crude Oil Loading to Trucks | 1.463994E-02 | CENSARA_STUDY_2012 | 1.463994E-02 | CENSARA_STUDY_2012_AVERAGE | 1 | TCEQ_MPV1_2024
TX | 48273 | Kleberg | Western Gulf | Crude Oil Temperature (°F) | 72.9 | EPA_VUKOVICH_2023 | 72.6 | EPA_VUKOVICH_2024 | 72.6 | EPA_VUKOVICH_2024
TX | 48275 | Knox | Bend Arch-Fort Worth Basin | Average Operating Mode | Submerged loading: dedicated normal service | CENSARA_STUDY_2012 | Submerged loading: dedicated normal service | CENSARA_STUDY_2012_AVERAGE | Submerged loading: dedicated normal service | CENSARA_STUDY_2012
TX | 48275 | Knox | Bend Arch-Fort Worth Basin | Saturation Factor | 0.6 | CENSARA_STUDY_2012 | 0.6 | CENSARA_STUDY_2012_AVERAGE | 0.6 | CENSARA_STUDY_2012
TX | 48275 | Knox | Bend Arch-Fort Worth Basin | Fraction of Gas Well Condensate Loading to Trucks | 1 | CENSARA_STUDY_2012 | 1 | CENSARA_STUDY_2012_AVERAGE | 1 | CENSARA_STUDY_2012
TX | 48275 | Knox | Bend Arch-Fort Worth Basin | Gas Well Condensate Temperature (°F) | 65.27 | EPA_VUKOVICH_2023 | 66.72 | EPA_VUKOVICH_2024 | 66.72 | EPA_VUKOVICH_2024
TX | 48275 | Knox | Bend Arch-Fort Worth Basin | Fraction of Crude Oil Loading to Trucks | 1.463994E-02 | CENSARA_STUDY_2012 | 1.463994E-02 | CENSARA_STUDY_2012_AVERAGE | 1 | TCEQ_MPV1_2024
TX | 48275 | Knox | Bend Arch-Fort Worth Basin | Crude Oil Temperature (°F) | 65.27 | EPA_VUKOVICH_2023 | 66.72 | EPA_VUKOVICH_2024 | 66.72 | EPA_VUKOVICH_2024
TX | 48277 | Lamar | East Texas Basin | Average Operating Mode | Submerged loading: dedicated normal service | CENSARA_STUDY_2012 | Submerged loading: dedicated normal service | CENSARA_STUDY_2012_AVERAGE | Submerged loading: dedicated normal service | CENSARA_STUDY_2012
TX | 48277 | Lamar | East Texas Basin | Saturation Factor | 0.6 | CENSARA_STUDY_2012 | 0.6 | CENSARA_STUDY_2012_AVERAGE | 0.6 | CENSARA_STUDY_2012
TX | 48277 | Lamar | East Texas Basin | Fraction of Gas Well Condensate Loading to Trucks | 1 | CENSARA_STUDY_2012 | 1 | CENSARA_STUDY_2012_AVERAGE | 1 | CENSARA_STUDY_2012
TX | 48277 | Lamar | East Texas Basin | Gas Well Condensate Temperature (°F) | 63.94 | EPA_VUKOVICH_2023 | 65.02 | EPA_VUKOVICH_2024 | 65.02 | EPA_VUKOVICH_2024
TX | 48277 | Lamar | East Texas Basin | Fraction of Crude Oil Loading to Trucks | 1.463994E-02 | CENSARA_STUDY_2012 | 1.463994E-02 | CENSARA_STUDY_2012_AVERAGE | 1 | TCEQ_MPV1_2024
TX | 48277 | Lamar | East Texas Basin | Crude Oil Temperature (°F) | 63.94 | EPA_VUKOVICH_2023 | 65.02 | EPA_VUKOVICH_2024 | 65.02 | EPA_VUKOVICH_2024
TX | 48279 | Lamb | Palo Duro Basin | Average Operating Mode | Submerged loading: dedicated normal service | CENSARA_STUDY_2012 | Submerged loading: dedicated normal service | CENSARA_STUDY_2012_AVERAGE | Submerged loading: dedicated normal service | CENSARA_STUDY_2012
TX | 48279 | Lamb | Palo Duro Basin | Saturation Factor | 0.6 | CENSARA_STUDY_2012 | 0.6 | CENSARA_STUDY_2012_AVERAGE | 0.6 | CENSARA_STUDY_2012
TX | 48279 | Lamb | Palo Duro Basin | Fraction of Gas Well Condensate Loading to Trucks | 1 | CENSARA_STUDY_2012 | 1 | CENSARA_STUDY_2012_AVERAGE | 1 | CENSARA_STUDY_2012
TX | 48279 | Lamb | Palo Duro Basin | Gas Well Condensate Temperature (°F) | 59.52 | EPA_VUKOVICH_2023 | 60.38 | EPA_VUKOVICH_2024 | 60.38 | EPA_VUKOVICH_2024
TX | 48279 | Lamb | Palo Duro Basin | Fraction of Crude Oil Loading to Trucks | 1.463994E-02 | CENSARA_STUDY_2012 | 1.463994E-02 | CENSARA_STUDY_2012_AVERAGE | 1 | TCEQ_MPV1_2024
TX | 48279 | Lamb | Palo Duro Basin | Crude Oil Temperature (°F) | 59.52 | EPA_VUKOVICH_2023 | 60.38 | EPA_VUKOVICH_2024 | 60.38 | EPA_VUKOVICH_2024
TX | 48281 | Lampasas | Bend Arch-Fort Worth Basin | Average Operating Mode | Submerged loading: dedicated normal service | CENSARA_STUDY_2012 | Submerged loading: dedicated normal service | CENSARA_STUDY_2012_AVERAGE | Submerged loading: dedicated normal service | CENSARA_STUDY_2012
TX | 48281 | Lampasas | Bend Arch-Fort Worth Basin | Saturation Factor | 0.6 | CENSARA_STUDY_2012 | 0.6 | CENSARA_STUDY_2012_AVERAGE | 0.6 | CENSARA_STUDY_2012
TX | 48281 | Lampasas | Bend Arch-Fort Worth Basin | Fraction of Gas Well Condensate Loading to Trucks | 1 | CENSARA_STUDY_2012 | 1 | CENSARA_STUDY_2012_AVERAGE | 1 | CENSARA_STUDY_2012
TX | 48281 | Lampasas | Bend Arch-Fort Worth Basin | Gas Well Condensate Temperature (°F) | 66.25 | EPA_VUKOVICH_2023 | 67.76 | EPA_VUKOVICH_2024 | 67.76 | EPA_VUKOVICH_2024
TX | 48281 | Lampasas | Bend Arch-Fort Worth Basin | Fraction of Crude Oil Loading to Trucks | 1.463994E-02 | CENSARA_STUDY_2012 | 1.463994E-02 | CENSARA_STUDY_2012_AVERAGE | 1 | TCEQ_MPV1_2024
TX | 48281 | Lampasas | Bend Arch-Fort Worth Basin | Crude Oil Temperature (°F) | 66.25 | EPA_VUKOVICH_2023 | 67.76 | EPA_VUKOVICH_2024 | 67.76 | EPA_VUKOVICH_2024
TX | 48283 | La Salle | Western Gulf | Average Operating Mode | Submerged loading: dedicated normal service | CENSARA_STUDY_2012 | Submerged loading: dedicated normal service | CENSARA_STUDY_2012_AVERAGE | Submerged loading: dedicated normal service | CENSARA_STUDY_2012
TX | 48283 | La Salle | Western Gulf | Saturation Factor | 0.6 | CENSARA_STUDY_2012 | 0.6 | CENSARA_STUDY_2012_AVERAGE | 0.6 | CENSARA_STUDY_2012
TX | 48283 | La Salle | Western Gulf | Fraction of Gas Well Condensate Loading to Trucks | 1 | CENSARA_STUDY_2012 | 1 | CENSARA_STUDY_2012_AVERAGE | 1 | CENSARA_STUDY_2012
TX | 48283 | La Salle | Western Gulf | Gas Well Condensate Temperature (°F) | 73.69 | EPA_VUKOVICH_2023 | 73.56 | EPA_VUKOVICH_2024 | 73.56 | EPA_VUKOVICH_2024
TX | 48283 | La Salle | Western Gulf | Fraction of Crude Oil Loading to Trucks | 1.463994E-02 | CENSARA_STUDY_2012 | 1.463994E-02 | CENSARA_STUDY_2012_AVERAGE | 1 | TCEQ_MPV1_2024
TX | 48283 | La Salle | Western Gulf | Crude Oil Temperature (°F) | 73.69 | EPA_VUKOVICH_2023 | 73.56 | EPA_VUKOVICH_2024 | 73.56 | EPA_VUKOVICH_2024
TX | 48285 | Lavaca | Western Gulf | Average Operating Mode | Submerged loading: dedicated normal service | CENSARA_STUDY_2012 | Submerged loading: dedicated normal service | CENSARA_STUDY_2012_AVERAGE | Submerged loading: dedicated normal service | CENSARA_STUDY_2012
TX | 48285 | Lavaca | Western Gulf | Saturation Factor | 0.6 | CENSARA_STUDY_2012 | 0.6 | CENSARA_STUDY_2012_AVERAGE | 0.6 | CENSARA_STUDY_2012
TX | 48285 | Lavaca | Western Gulf | Fraction of Gas Well Condensate Loading to Trucks | 1 | CENSARA_STUDY_2012 | 1 | CENSARA_STUDY_2012_AVERAGE | 1 | CENSARA_STUDY_2012
TX | 48285 | Lavaca | Western Gulf | Gas Well Condensate Temperature (°F) | 69.47 | EPA_VUKOVICH_2023 | 70.21 | EPA_VUKOVICH_2024 | 70.21 | EPA_VUKOVICH_2024
TX | 48285 | Lavaca | Western Gulf | Fraction of Crude Oil Loading to Trucks | 1.463994E-02 | CENSARA_STUDY_2012 | 1.463994E-02 | CENSARA_STUDY_2012_AVERAGE | 1 | TCEQ_MPV1_2024
TX | 48285 | Lavaca | Western Gulf | Crude Oil Temperature (°F) | 69.47 | EPA_VUKOVICH_2023 | 70.21 | EPA_VUKOVICH_2024 | 70.21 | EPA_VUKOVICH_2024
TX | 48287 | Lee | Western Gulf | Average Operating Mode | Submerged loading: dedicated normal service | CENSARA_STUDY_2012 | Submerged loading: dedicated normal service | CENSARA_STUDY_2012_AVERAGE | Submerged loading: dedicated normal service | CENSARA_STUDY_2012
TX | 48287 | Lee | Western Gulf | Saturation Factor | 0.6 | CENSARA_STUDY_2012 | 0.6 | CENSARA_STUDY_2012_AVERAGE | 0.6 | CENSARA_STUDY_2012
TX | 48287 | Lee | Western Gulf | Fraction of Gas Well Condensate Loading to Trucks | 1 | CENSARA_STUDY_2012 | 1 | CENSARA_STUDY_2012_AVERAGE | 1 | CENSARA_STUDY_2012
TX | 48287 | Lee | Western Gulf | Gas Well Condensate Temperature (°F) | 68.18 | EPA_VUKOVICH_2023 | 69.32 | EPA_VUKOVICH_2024 | 69.32 | EPA_VUKOVICH_2024
TX | 48287 | Lee | Western Gulf | Fraction of Crude Oil Loading to Trucks | 1.463994E-02 | CENSARA_STUDY_2012 | 1.463994E-02 | CENSARA_STUDY_2012_AVERAGE | 1 | TCEQ_MPV1_2024
TX | 48287 | Lee | Western Gulf | Crude Oil Temperature (°F) | 68.18 | EPA_VUKOVICH_2023 | 69.32 | EPA_VUKOVICH_2024 | 69.32 | EPA_VUKOVICH_2024
TX | 48289 | Leon | East Texas Basin | Average Operating Mode | Submerged loading: dedicated normal service | CENSARA_STUDY_2012 | Submerged loading: dedicated normal service | CENSARA_STUDY_2012_AVERAGE | Submerged loading: dedicated normal service | CENSARA_STUDY_2012
TX | 48289 | Leon | East Texas Basin | Saturation Factor | 0.6 | CENSARA_STUDY_2012 | 0.6 | CENSARA_STUDY_2012_AVERAGE | 0.6 | CENSARA_STUDY_2012
TX | 48289 | Leon | East Texas Basin | Fraction of Gas Well Condensate Loading to Trucks | 1 | CENSARA_STUDY_2012 | 1 | CENSARA_STUDY_2012_AVERAGE | 1 | CENSARA_STUDY_2012
TX | 48289 | Leon | East Texas Basin | Gas Well Condensate Temperature (°F) | 67.04 | EPA_VUKOVICH_2023 | 68.39 | EPA_VUKOVICH_2024 | 68.39 | EPA_VUKOVICH_2024
TX | 48289 | Leon | East Texas Basin | Fraction of Crude Oil Loading to Trucks | 1.463994E-02 | CENSARA_STUDY_2012 | 1.463994E-02 | CENSARA_STUDY_2012_AVERAGE | 1 | TCEQ_MPV1_2024
TX | 48289 | Leon | East Texas Basin | Crude Oil Temperature (°F) | 67.04 | EPA_VUKOVICH_2023 | 68.39 | EPA_VUKOVICH_2024 | 68.39 | EPA_VUKOVICH_2024
TX | 48291 | Liberty | Western Gulf | Average Operating Mode | Submerged loading: dedicated normal service | CENSARA_STUDY_2012 | Submerged loading: dedicated normal service | CENSARA_STUDY_2012_AVERAGE | Submerged loading: dedicated normal service | CENSARA_STUDY_2012
TX | 48291 | Liberty | Western Gulf | Saturation Factor | 0.6 | CENSARA_STUDY_2012 | 0.6 | CENSARA_STUDY_2012_AVERAGE | 0.6 | CENSARA_STUDY_2012
TX | 48291 | Liberty | Western Gulf | Fraction of Gas Well Condensate Loading to Trucks | 1 | CENSARA_STUDY_2012 | 1 | CENSARA_STUDY_2012_AVERAGE | 1 | CENSARA_STUDY_2012
TX | 48291 | Liberty | Western Gulf | Gas Well Condensate Temperature (°F) | 68.3 | EPA_VUKOVICH_2023 | 68.75 | EPA_VUKOVICH_2024 | 68.75 | EPA_VUKOVICH_2024
TX | 48291 | Liberty | Western Gulf | Fraction of Crude Oil Loading to Trucks | 1.463994E-02 | CENSARA_STUDY_2012 | 1.463994E-02 | CENSARA_STUDY_2012_AVERAGE | 1 | TCEQ_MPV1_2024
TX | 48291 | Liberty | Western Gulf | Crude Oil Temperature (°F) | 68.3 | EPA_VUKOVICH_2023 | 68.75 | EPA_VUKOVICH_2024 | 68.75 | EPA_VUKOVICH_2024
TX | 48293 | Limestone | East Texas Basin | Average Operating Mode | Submerged loading: dedicated normal service | CENSARA_STUDY_2012 | Submerged loading: dedicated normal service | CENSARA_STUDY_2012_AVERAGE | Submerged loading: dedicated normal service | CENSARA_STUDY_2012
TX | 48293 | Limestone | East Texas Basin | Saturation Factor | 0.6 | CENSARA_STUDY_2012 | 0.6 | CENSARA_STUDY_2012_AVERAGE | 0.6 | CENSARA_STUDY_2012
TX | 48293 | Limestone | East Texas Basin | Fraction of Gas Well Condensate Loading to Trucks | 1 | CENSARA_STUDY_2012 | 1 | CENSARA_STUDY_2012_AVERAGE | 1 | CENSARA_STUDY_2012
TX | 48293 | Limestone | East Texas Basin | Gas Well Condensate Temperature (°F) | 66.72 | EPA_VUKOVICH_2023 | 68.26 | EPA_VUKOVICH_2024 | 68.26 | EPA_VUKOVICH_2024
TX | 48293 | Limestone | East Texas Basin | Fraction of Crude Oil Loading to Trucks | 1.463994E-02 | CENSARA_STUDY_2012 | 1.463994E-02 | CENSARA_STUDY_2012_AVERAGE | 1 | TCEQ_MPV1_2024
TX | 48293 | Limestone | East Texas Basin | Crude Oil Temperature (°F) | 66.72 | EPA_VUKOVICH_2023 | 68.26 | EPA_VUKOVICH_2024 | 68.26 | EPA_VUKOVICH_2024
TX | 48295 | Lipscomb | Anadarko Basin | Average Operating Mode | Submerged loading: dedicated normal service | CENSARA_STUDY_2012 | Submerged loading: dedicated normal service | CENSARA_STUDY_2012_AVERAGE | Submerged loading: dedicated normal service | CENSARA_STUDY_2012
TX | 48295 | Lipscomb | Anadarko Basin | Saturation Factor | 0.6 | CENSARA_STUDY_2012 | 0.6 | CENSARA_STUDY_2012_AVERAGE | 0.6 | CENSARA_STUDY_2012
TX | 48295 | Lipscomb | Anadarko Basin | Fraction of Gas Well Condensate Loading to Trucks | 1 | CENSARA_STUDY_2012 | 1 | CENSARA_STUDY_2012_AVERAGE | 1 | CENSARA_STUDY_2012
TX | 48295 | Lipscomb | Anadarko Basin | Gas Well Condensate Temperature (°F) | 59.02 | EPA_VUKOVICH_2023 | 59.46 | EPA_VUKOVICH_2024 | 59.46 | EPA_VUKOVICH_2024
TX | 48295 | Lipscomb | Anadarko Basin | Fraction of Crude Oil Loading to Trucks | 1.463994E-02 | CENSARA_STUDY_2012 | 1.463994E-02 | CENSARA_STUDY_2012_AVERAGE | 1 | TCEQ_MPV1_2024
TX | 48295 | Lipscomb | Anadarko Basin | Crude Oil Temperature (°F) | 59.02 | EPA_VUKOVICH_2023 | 59.46 | EPA_VUKOVICH_2024 | 59.46 | EPA_VUKOVICH_2024
TX | 48297 | Live Oak | Western Gulf | Average Operating Mode | Submerged loading: dedicated normal service | CENSARA_STUDY_2012 | Submerged loading: dedicated normal service | CENSARA_STUDY_2012_AVERAGE | Submerged loading: dedicated normal service | CENSARA_STUDY_2012
TX | 48297 | Live Oak | Western Gulf | Saturation Factor | 0.6 | CENSARA_STUDY_2012 | 0.6 | CENSARA_STUDY_2012_AVERAGE | 0.6 | CENSARA_STUDY_2012
TX | 48297 | Live Oak | Western Gulf | Fraction of Gas Well Condensate Loading to Trucks | 1 | CENSARA_STUDY_2012 | 1 | CENSARA_STUDY_2012_AVERAGE | 1 | CENSARA_STUDY_2012
TX | 48297 | Live Oak | Western Gulf | Gas Well Condensate Temperature (°F) | 72.11 | EPA_VUKOVICH_2023 | 71.76 | EPA_VUKOVICH_2024 | 71.76 | EPA_VUKOVICH_2024
TX | 48297 | Live Oak | Western Gulf | Fraction of Crude Oil Loading to Trucks | 1.463994E-02 | CENSARA_STUDY_2012 | 1.463994E-02 | CENSARA_STUDY_2012_AVERAGE | 1 | TCEQ_MPV1_2024
TX | 48297 | Live Oak | Western Gulf | Crude Oil Temperature (°F) | 72.11 | EPA_VUKOVICH_2023 | 71.76 | EPA_VUKOVICH_2024 | 71.76 | EPA_VUKOVICH_2024
TX | 48299 | Llano | Bend Arch-Fort Worth Basin | Average Operating Mode | Submerged loading: dedicated normal service | CENSARA_STUDY_2012 | Submerged loading: dedicated normal service | CENSARA_STUDY_2012_AVERAGE | Submerged loading: dedicated normal service | CENSARA_STUDY_2012
TX | 48299 | Llano | Bend Arch-Fort Worth Basin | Saturation Factor | 0.6 | CENSARA_STUDY_2012 | 0.6 | CENSARA_STUDY_2012_AVERAGE | 0.6 | CENSARA_STUDY_2012
TX | 48299 | Llano | Bend Arch-Fort Worth Basin | Fraction of Gas Well Condensate Loading to Trucks | 1 | CENSARA_STUDY_2012 | 1 | CENSARA_STUDY_2012_AVERAGE | 1 | CENSARA_STUDY_2012
TX | 48299 | Llano | Bend Arch-Fort Worth Basin | Gas Well Condensate Temperature (°F) | 66.79 | EPA_VUKOVICH_2023 | 68.38 | EPA_VUKOVICH_2024 | 68.38 | EPA_VUKOVICH_2024
TX | 48299 | Llano | Bend Arch-Fort Worth Basin | Fraction of Crude Oil Loading to Trucks | 1.463994E-02 | CENSARA_STUDY_2012 | 1.463994E-02 | CENSARA_STUDY_2012_AVERAGE | 1 | TCEQ_MPV1_2024
TX | 48299 | Llano | Bend Arch-Fort Worth Basin | Crude Oil Temperature (°F) | 66.79 | EPA_VUKOVICH_2023 | 68.38 | EPA_VUKOVICH_2024 | 68.38 | EPA_VUKOVICH_2024
TX | 48301 | Loving | Permian Basin | Average Operating Mode | Submerged loading: dedicated normal service | CENSARA_STUDY_2012 | Submerged loading: dedicated normal service | CENSARA_STUDY_2012_AVERAGE | Submerged loading: dedicated normal service | CENSARA_STUDY_2012
TX | 48301 | Loving | Permian Basin | Saturation Factor | 0.6 | CENSARA_STUDY_2012 | 0.6 | CENSARA_STUDY_2012_AVERAGE | 0.6 | CENSARA_STUDY_2012
TX | 48301 | Loving | Permian Basin | Fraction of Gas Well Condensate Loading to Trucks | 1 | CENSARA_STUDY_2012 | 1 | CENSARA_STUDY_2012_AVERAGE | 1 | CENSARA_STUDY_2012
TX | 48301 | Loving | Permian Basin | Gas Well Condensate Temperature (°F) | 66.29 | EPA_VUKOVICH_2023 | 66.08 | EPA_VUKOVICH_2024 | 66.08 | EPA_VUKOVICH_2024
TX | 48301 | Loving | Permian Basin | Fraction of Crude Oil Loading to Trucks | 1.463994E-02 | CENSARA_STUDY_2012 | 1.463994E-02 | CENSARA_STUDY_2012_AVERAGE | 1 | TCEQ_MPV1_2024
TX | 48301 | Loving | Permian Basin | Crude Oil Temperature (°F) | 66.29 | EPA_VUKOVICH_2023 | 66.08 | EPA_VUKOVICH_2024 | 66.08 | EPA_VUKOVICH_2024
TX | 48303 | Lubbock | Permian Basin | Average Operating Mode | Submerged loading: dedicated normal service | CENSARA_STUDY_2012 | Submerged loading: dedicated normal service | CENSARA_STUDY_2012_AVERAGE | Submerged loading: dedicated normal service | CENSARA_STUDY_2012
TX | 48303 | Lubbock | Permian Basin | Saturation Factor | 0.6 | CENSARA_STUDY_2012 | 0.6 | CENSARA_STUDY_2012_AVERAGE | 0.6 | CENSARA_STUDY_2012
TX | 48303 | Lubbock | Permian Basin | Fraction of Gas Well Condensate Loading to Trucks | 1 | CENSARA_STUDY_2012 | 1 | CENSARA_STUDY_2012_AVERAGE | 1 | CENSARA_STUDY_2012
TX | 48303 | Lubbock | Permian Basin | Gas Well Condensate Temperature (°F) | 61.57 | EPA_VUKOVICH_2023 | 62.58 | EPA_VUKOVICH_2024 | 62.58 | EPA_VUKOVICH_2024
TX | 48303 | Lubbock | Permian Basin | Fraction of Crude Oil Loading to Trucks | 1.463994E-02 | CENSARA_STUDY_2012 | 1.463994E-02 | CENSARA_STUDY_2012_AVERAGE | 1 | TCEQ_MPV1_2024
TX | 48303 | Lubbock | Permian Basin | Crude Oil Temperature (°F) | 61.57 | EPA_VUKOVICH_2023 | 62.58 | EPA_VUKOVICH_2024 | 62.58 | EPA_VUKOVICH_2024
TX | 48305 | Lynn | Permian Basin | Average Operating Mode | Submerged loading: dedicated normal service | CENSARA_STUDY_2012 | Submerged loading: dedicated normal service | CENSARA_STUDY_2012_AVERAGE | Submerged loading: dedicated normal service | CENSARA_STUDY_2012
TX | 48305 | Lynn | Permian Basin | Saturation Factor | 0.6 | CENSARA_STUDY_2012 | 0.6 | CENSARA_STUDY_2012_AVERAGE | 0.6 | CENSARA_STUDY_2012
TX | 48305 | Lynn | Permian Basin | Fraction of Gas Well Condensate Loading to Trucks | 1 | CENSARA_STUDY_2012 | 1 | CENSARA_STUDY_2012_AVERAGE | 1 | CENSARA_STUDY_2012
TX | 48305 | Lynn | Permian Basin | Gas Well Condensate Temperature (°F) | 62.48 | EPA_VUKOVICH_2023 | 63.77 | EPA_VUKOVICH_2024 | 63.77 | EPA_VUKOVICH_2024
TX | 48305 | Lynn | Permian Basin | Fraction of Crude Oil Loading to Trucks | 1.463994E-02 | CENSARA_STUDY_2012 | 1.463994E-02 | CENSARA_STUDY_2012_AVERAGE | 1 | TCEQ_MPV1_2024
TX | 48305 | Lynn | Permian Basin | Crude Oil Temperature (°F) | 62.48 | EPA_VUKOVICH_2023 | 63.77 | EPA_VUKOVICH_2024 | 63.77 | EPA_VUKOVICH_2024
TX | 48307 | McCulloch | Bend Arch-Fort Worth Basin | Average Operating Mode | Submerged loading: dedicated normal service | CENSARA_STUDY_2012 | Submerged loading: dedicated normal service | CENSARA_STUDY_2012_AVERAGE | Submerged loading: dedicated normal service | CENSARA_STUDY_2012
TX | 48307 | McCulloch | Bend Arch-Fort Worth Basin | Saturation Factor | 0.6 | CENSARA_STUDY_2012 | 0.6 | CENSARA_STUDY_2012_AVERAGE | 0.6 | CENSARA_STUDY_2012
TX | 48307 | McCulloch | Bend Arch-Fort Worth Basin | Fraction of Gas Well Condensate Loading to Trucks | 1 | CENSARA_STUDY_2012 | 1 | CENSARA_STUDY_2012_AVERAGE | 1 | CENSARA_STUDY_2012
TX | 48307 | McCulloch | Bend Arch-Fort Worth Basin | Gas Well Condensate Temperature (°F) | 66.11 | EPA_VUKOVICH_2023 | 67.74 | EPA_VUKOVICH_2024 | 67.74 | EPA_VUKOVICH_2024
TX | 48307 | McCulloch | Bend Arch-Fort Worth Basin | Fraction of Crude Oil Loading to Trucks | 1.463994E-02 | CENSARA_STUDY_2012 | 1.463994E-02 | CENSARA_STUDY_2012_AVERAGE | 1 | TCEQ_MPV1_2024
TX | 48307 | McCulloch | Bend Arch-Fort Worth Basin | Crude Oil Temperature (°F) | 66.11 | EPA_VUKOVICH_2023 | 67.74 | EPA_VUKOVICH_2024 | 67.74 | EPA_VUKOVICH_2024
TX | 48309 | McLennan | Bend Arch-Fort Worth Basin | Average Operating Mode | Submerged loading: dedicated normal service | CENSARA_STUDY_2012 | Submerged loading: dedicated normal service | CENSARA_STUDY_2012_AVERAGE | Submerged loading: dedicated normal service | CENSARA_STUDY_2012
TX | 48309 | McLennan | Bend Arch-Fort Worth Basin | Saturation Factor | 0.6 | CENSARA_STUDY_2012 | 0.6 | CENSARA_STUDY_2012_AVERAGE | 0.6 | CENSARA_STUDY_2012
TX | 48309 | McLennan | Bend Arch-Fort Worth Basin | Fraction of Gas Well Condensate Loading to Trucks | 1 | CENSARA_STUDY_2012 | 1 | CENSARA_STUDY_2012_AVERAGE | 1 | CENSARA_STUDY_2012
TX | 48309 | McLennan | Bend Arch-Fort Worth Basin | Gas Well Condensate Temperature (°F) | 66.81 | EPA_VUKOVICH_2023 | 68.45 | EPA_VUKOVICH_2024 | 68.45 | EPA_VUKOVICH_2024
TX | 48309 | McLennan | Bend Arch-Fort Worth Basin | Fraction of Crude Oil Loading to Trucks | 1.463994E-02 | CENSARA_STUDY_2012 | 1.463994E-02 | CENSARA_STUDY_2012_AVERAGE | 1 | TCEQ_MPV1_2024
TX | 48309 | McLennan | Bend Arch-Fort Worth Basin | Crude Oil Temperature (°F) | 66.81 | EPA_VUKOVICH_2023 | 68.45 | EPA_VUKOVICH_2024 | 68.45 | EPA_VUKOVICH_2024
TX | 48311 | McMullen | Western Gulf | Average Operating Mode | Submerged loading: dedicated normal service | CENSARA_STUDY_2012 | Submerged loading: dedicated normal service | CENSARA_STUDY_2012_AVERAGE | Submerged loading: dedicated normal service | CENSARA_STUDY_2012
TX | 48311 | McMullen | Western Gulf | Saturation Factor | 0.6 | CENSARA_STUDY_2012 | 0.6 | CENSARA_STUDY_2012_AVERAGE | 0.6 | CENSARA_STUDY_2012
TX | 48311 | McMullen | Western Gulf | Fraction of Gas Well Condensate Loading to Trucks | 1 | CENSARA_STUDY_2012 | 1 | CENSARA_STUDY_2012_AVERAGE | 1 | CENSARA_STUDY_2012
TX | 48311 | McMullen | Western Gulf | Gas Well Condensate Temperature (°F) | 72.88 | EPA_VUKOVICH_2023 | 72.67 | EPA_VUKOVICH_2024 | 72.67 | EPA_VUKOVICH_2024
TX | 48311 | McMullen | Western Gulf | Fraction of Crude Oil Loading to Trucks | 1.463994E-02 | CENSARA_STUDY_2012 | 1.463994E-02 | CENSARA_STUDY_2012_AVERAGE | 1 | TCEQ_MPV1_2024
TX | 48311 | McMullen | Western Gulf | Crude Oil Temperature (°F) | 72.88 | EPA_VUKOVICH_2023 | 72.67 | EPA_VUKOVICH_2024 | 72.67 | EPA_VUKOVICH_2024
TX | 48313 | Madison | Western Gulf | Average Operating Mode | Submerged loading: dedicated normal service | CENSARA_STUDY_2012 | Submerged loading: dedicated normal service | CENSARA_STUDY_2012_AVERAGE | Submerged loading: dedicated normal service | CENSARA_STUDY_2012
TX | 48313 | Madison | Western Gulf | Saturation Factor | 0.6 | CENSARA_STUDY_2012 | 0.6 | CENSARA_STUDY_2012_AVERAGE | 0.6 | CENSARA_STUDY_2012
TX | 48313 | Madison | Western Gulf | Fraction of Gas Well Condensate Loading to Trucks | 1 | CENSARA_STUDY_2012 | 1 | CENSARA_STUDY_2012_AVERAGE | 1 | CENSARA_STUDY_2012
TX | 48313 | Madison | Western Gulf | Gas Well Condensate Temperature (°F) | 67.85 | EPA_VUKOVICH_2023 | 69.17 | EPA_VUKOVICH_2024 | 69.17 | EPA_VUKOVICH_2024
TX | 48313 | Madison | Western Gulf | Fraction of Crude Oil Loading to Trucks | 1.463994E-02 | CENSARA_STUDY_2012 | 1.463994E-02 | CENSARA_STUDY_2012_AVERAGE | 1 | TCEQ_MPV1_2024
TX | 48313 | Madison | Western Gulf | Crude Oil Temperature (°F) | 67.85 | EPA_VUKOVICH_2023 | 69.17 | EPA_VUKOVICH_2024 | 69.17 | EPA_VUKOVICH_2024
TX | 48315 | Marion | East Texas Basin | Average Operating Mode | Submerged loading: dedicated normal service | CENSARA_STUDY_2012 | Submerged loading: dedicated normal service | CENSARA_STUDY_2012_AVERAGE | Submerged loading: dedicated normal service | CENSARA_STUDY_2012
TX | 48315 | Marion | East Texas Basin | Saturation Factor | 0.6 | CENSARA_STUDY_2012 | 0.6 | CENSARA_STUDY_2012_AVERAGE | 0.6 | CENSARA_STUDY_2012
TX | 48315 | Marion | East Texas Basin | Fraction of Gas Well Condensate Loading to Trucks | 1 | CENSARA_STUDY_2012 | 1 | CENSARA_STUDY_2012_AVERAGE | 1 | CENSARA_STUDY_2012
TX | 48315 | Marion | East Texas Basin | Gas Well Condensate Temperature (°F) | 65.18 | EPA_VUKOVICH_2023 | 66.16 | EPA_VUKOVICH_2024 | 66.16 | EPA_VUKOVICH_2024
TX | 48315 | Marion | East Texas Basin | Fraction of Crude Oil Loading to Trucks | 1.463994E-02 | CENSARA_STUDY_2012 | 1.463994E-02 | CENSARA_STUDY_2012_AVERAGE | 1 | TCEQ_MPV1_2024
TX | 48315 | Marion | East Texas Basin | Crude Oil Temperature (°F) | 65.18 | EPA_VUKOVICH_2023 | 66.16 | EPA_VUKOVICH_2024 | 66.16 | EPA_VUKOVICH_2024
TX | 48317 | Martin | Permian Basin | Average Operating Mode | Submerged loading: dedicated normal service | CENSARA_STUDY_2012 | Submerged loading: dedicated normal service | CENSARA_STUDY_2012_AVERAGE | Submerged loading: dedicated normal service | CENSARA_STUDY_2012
TX | 48317 | Martin | Permian Basin | Saturation Factor | 0.6 | CENSARA_STUDY_2012 | 0.6 | CENSARA_STUDY_2012_AVERAGE | 0.6 | CENSARA_STUDY_2012
TX | 48317 | Martin | Permian Basin | Fraction of Gas Well Condensate Loading to Trucks | 1 | CENSARA_STUDY_2012 | 1 | CENSARA_STUDY_2012_AVERAGE | 1 | CENSARA_STUDY_2012
TX | 48317 | Martin | Permian Basin | Gas Well Condensate Temperature (°F) | 64.54 | EPA_VUKOVICH_2023 | 65.93 | EPA_VUKOVICH_2024 | 65.93 | EPA_VUKOVICH_2024
TX | 48317 | Martin | Permian Basin | Fraction of Crude Oil Loading to Trucks | 1.463994E-02 | CENSARA_STUDY_2012 | 1.463994E-02 | CENSARA_STUDY_2012_AVERAGE | 1 | TCEQ_MPV1_2024
TX | 48317 | Martin | Permian Basin | Crude Oil Temperature (°F) | 64.54 | EPA_VUKOVICH_2023 | 65.93 | EPA_VUKOVICH_2024 | 65.93 | EPA_VUKOVICH_2024
TX | 48319 | Mason | Bend Arch-Fort Worth Basin | Average Operating Mode | Submerged loading: dedicated normal service | CENSARA_STUDY_2012 | Submerged loading: dedicated normal service | CENSARA_STUDY_2012_AVERAGE | Submerged loading: dedicated normal service | CENSARA_STUDY_2012
TX | 48319 | Mason | Bend Arch-Fort Worth Basin | Saturation Factor | 0.6 | CENSARA_STUDY_2012 | 0.6 | CENSARA_STUDY_2012_AVERAGE | 0.6 | CENSARA_STUDY_2012
TX | 48319 | Mason | Bend Arch-Fort Worth Basin | Fraction of Gas Well Condensate Loading to Trucks | 1 | CENSARA_STUDY_2012 | 1 | CENSARA_STUDY_2012_AVERAGE | 1 | CENSARA_STUDY_2012
TX | 48319 | Mason | Bend Arch-Fort Worth Basin | Gas Well Condensate Temperature (°F) | 66.41 | EPA_VUKOVICH_2023 | 67.82 | EPA_VUKOVICH_2024 | 67.82 | EPA_VUKOVICH_2024
TX | 48319 | Mason | Bend Arch-Fort Worth Basin | Fraction of Crude Oil Loading to Trucks | 1.463994E-02 | CENSARA_STUDY_2012 | 1.463994E-02 | CENSARA_STUDY_2012_AVERAGE | 1 | TCEQ_MPV1_2024
TX | 48319 | Mason | Bend Arch-Fort Worth Basin | Crude Oil Temperature (°F) | 66.41 | EPA_VUKOVICH_2023 | 67.82 | EPA_VUKOVICH_2024 | 67.82 | EPA_VUKOVICH_2024
TX | 48321 | Matagorda | Western Gulf | Average Operating Mode | Submerged loading: dedicated normal service | CENSARA_STUDY_2012 | Submerged loading: dedicated normal service | CENSARA_STUDY_2012_AVERAGE | Submerged loading: dedicated normal service | CENSARA_STUDY_2012
TX | 48321 | Matagorda | Western Gulf | Saturation Factor | 0.6 | CENSARA_STUDY_2012 | 0.6 | CENSARA_STUDY_2012_AVERAGE | 0.6 | CENSARA_STUDY_2012
TX | 48321 | Matagorda | Western Gulf | Fraction of Gas Well Condensate Loading to Trucks | 1 | CENSARA_STUDY_2012 | 1 | CENSARA_STUDY_2012_AVERAGE | 1 | CENSARA_STUDY_2012
TX | 48321 | Matagorda | Western Gulf | Gas Well Condensate Temperature (°F) | 70.89 | EPA_VUKOVICH_2023 | 70.97 | EPA_VUKOVICH_2024 | 70.97 | EPA_VUKOVICH_2024
TX | 48321 | Matagorda | Western Gulf | Fraction of Crude Oil Loading to Trucks | 1.463994E-02 | CENSARA_STUDY_2012 | 1.463994E-02 | CENSARA_STUDY_2012_AVERAGE | 1 | TCEQ_MPV1_2024
TX | 48321 | Matagorda | Western Gulf | Crude Oil Temperature (°F) | 70.89 | EPA_VUKOVICH_2023 | 70.97 | EPA_VUKOVICH_2024 | 70.97 | EPA_VUKOVICH_2024
TX | 48323 | Maverick | Western Gulf | Average Operating Mode | Submerged loading: dedicated normal service | CENSARA_STUDY_2012 | Submerged loading: dedicated normal service | CENSARA_STUDY_2012_AVERAGE | Submerged loading: dedicated normal service | CENSARA_STUDY_2012
TX | 48323 | Maverick | Western Gulf | Saturation Factor | 0.6 | CENSARA_STUDY_2012 | 0.6 | CENSARA_STUDY_2012_AVERAGE | 0.6 | CENSARA_STUDY_2012
TX | 48323 | Maverick | Western Gulf | Fraction of Gas Well Condensate Loading to Trucks | 1 | CENSARA_STUDY_2012 | 1 | CENSARA_STUDY_2012_AVERAGE | 1 | CENSARA_STUDY_2012
TX | 48323 | Maverick | Western Gulf | Gas Well Condensate Temperature (°F) | 71.68 | EPA_VUKOVICH_2023 | 72.23 | EPA_VUKOVICH_2024 | 72.23 | EPA_VUKOVICH_2024
TX | 48323 | Maverick | Western Gulf | Fraction of Crude Oil Loading to Trucks | 1.463994E-02 | CENSARA_STUDY_2012 | 1.463994E-02 | CENSARA_STUDY_2012_AVERAGE | 1 | TCEQ_MPV1_2024
TX | 48323 | Maverick | Western Gulf | Crude Oil Temperature (°F) | 71.68 | EPA_VUKOVICH_2023 | 72.23 | EPA_VUKOVICH_2024 | 72.23 | EPA_VUKOVICH_2024
TX | 48325 | Medina | Western Gulf | Average Operating Mode | Submerged loading: dedicated normal service | CENSARA_STUDY_2012 | Submerged loading: dedicated normal service | CENSARA_STUDY_2012_AVERAGE | Submerged loading: dedicated normal service | CENSARA_STUDY_2012
TX | 48325 | Medina | Western Gulf | Saturation Factor | 0.6 | CENSARA_STUDY_2012 | 0.6 | CENSARA_STUDY_2012_AVERAGE | 0.6 | CENSARA_STUDY_2012
TX | 48325 | Medina | Western Gulf | Fraction of Gas Well Condensate Loading to Trucks | 1 | CENSARA_STUDY_2012 | 1 | CENSARA_STUDY_2012_AVERAGE | 1 | CENSARA_STUDY_2012
TX | 48325 | Medina | Western Gulf | Gas Well Condensate Temperature (°F) | 69.5 | EPA_VUKOVICH_2023 | 70.33 | EPA_VUKOVICH_2024 | 70.33 | EPA_VUKOVICH_2024
TX | 48325 | Medina | Western Gulf | Fraction of Crude Oil Loading to Trucks | 1.463994E-02 | CENSARA_STUDY_2012 | 1.463994E-02 | CENSARA_STUDY_2012_AVERAGE | 1 | TCEQ_MPV1_2024
TX | 48325 | Medina | Western Gulf | Crude Oil Temperature (°F) | 69.5 | EPA_VUKOVICH_2023 | 70.33 | EPA_VUKOVICH_2024 | 70.33 | EPA_VUKOVICH_2024
TX | 48327 | Menard | Bend Arch-Fort Worth Basin | Average Operating Mode | Submerged loading: dedicated normal service | CENSARA_STUDY_2012 | Submerged loading: dedicated normal service | CENSARA_STUDY_2012_AVERAGE | Submerged loading: dedicated normal service | CENSARA_STUDY_2012
TX | 48327 | Menard | Bend Arch-Fort Worth Basin | Saturation Factor | 0.6 | CENSARA_STUDY_2012 | 0.6 | CENSARA_STUDY_2012_AVERAGE | 0.6 | CENSARA_STUDY_2012
TX | 48327 | Menard | Bend Arch-Fort Worth Basin | Fraction of Gas Well Condensate Loading to Trucks | 1 | CENSARA_STUDY_2012 | 1 | CENSARA_STUDY_2012_AVERAGE | 1 | CENSARA_STUDY_2012
TX | 48327 | Menard | Bend Arch-Fort Worth Basin | Gas Well Condensate Temperature (°F) | 66 | EPA_VUKOVICH_2023 | 67.35 | EPA_VUKOVICH_2024 | 67.35 | EPA_VUKOVICH_2024
TX | 48327 | Menard | Bend Arch-Fort Worth Basin | Fraction of Crude Oil Loading to Trucks | 1.463994E-02 | CENSARA_STUDY_2012 | 1.463994E-02 | CENSARA_STUDY_2012_AVERAGE | 1 | TCEQ_MPV1_2024
TX | 48327 | Menard | Bend Arch-Fort Worth Basin | Crude Oil Temperature (°F) | 66 | EPA_VUKOVICH_2023 | 67.35 | EPA_VUKOVICH_2024 | 67.35 | EPA_VUKOVICH_2024
TX | 48329 | Midland | Permian Basin | Average Operating Mode | Submerged loading: dedicated normal service | CENSARA_STUDY_2012 | Submerged loading: dedicated normal service | CENSARA_STUDY_2012_AVERAGE | Submerged loading: dedicated normal service | CENSARA_STUDY_2012
TX | 48329 | Midland | Permian Basin | Saturation Factor | 0.6 | CENSARA_STUDY_2012 | 0.6 | CENSARA_STUDY_2012_AVERAGE | 0.6 | CENSARA_STUDY_2012
TX | 48329 | Midland | Permian Basin | Fraction of Gas Well Condensate Loading to Trucks | 1 | CENSARA_STUDY_2012 | 1 | CENSARA_STUDY_2012_AVERAGE | 1 | CENSARA_STUDY_2012
TX | 48329 | Midland | Permian Basin | Gas Well Condensate Temperature (°F) | 65.4 | EPA_VUKOVICH_2023 | 66.45 | EPA_VUKOVICH_2024 | 66.45 | EPA_VUKOVICH_2024
TX | 48329 | Midland | Permian Basin | Fraction of Crude Oil Loading to Trucks | 1.463994E-02 | CENSARA_STUDY_2012 | 1.463994E-02 | CENSARA_STUDY_2012_AVERAGE | 1 | TCEQ_MPV1_2024
TX | 48329 | Midland | Permian Basin | Crude Oil Temperature (°F) | 65.4 | EPA_VUKOVICH_2023 | 66.45 | EPA_VUKOVICH_2024 | 66.45 | EPA_VUKOVICH_2024
TX | 48331 | Milam | Western Gulf | Average Operating Mode | Submerged loading: dedicated normal service | CENSARA_STUDY_2012 | Submerged loading: dedicated normal service | CENSARA_STUDY_2012_AVERAGE | Submerged loading: dedicated normal service | CENSARA_STUDY_2012
TX | 48331 | Milam | Western Gulf | Saturation Factor | 0.6 | CENSARA_STUDY_2012 | 0.6 | CENSARA_STUDY_2012_AVERAGE | 0.6 | CENSARA_STUDY_2012
TX | 48331 | Milam | Western Gulf | Fraction of Gas Well Condensate Loading to Trucks | 1 | CENSARA_STUDY_2012 | 1 | CENSARA_STUDY_2012_AVERAGE | 1 | CENSARA_STUDY_2012
TX | 48331 | Milam | Western Gulf | Gas Well Condensate Temperature (°F) | 67.86 | EPA_VUKOVICH_2023 | 69.26 | EPA_VUKOVICH_2024 | 69.26 | EPA_VUKOVICH_2024
TX | 48331 | Milam | Western Gulf | Fraction of Crude Oil Loading to Trucks | 1.463994E-02 | CENSARA_STUDY_2012 | 1.463994E-02 | CENSARA_STUDY_2012_AVERAGE | 1 | TCEQ_MPV1_2024
TX | 48331 | Milam | Western Gulf | Crude Oil Temperature (°F) | 67.86 | EPA_VUKOVICH_2023 | 69.26 | EPA_VUKOVICH_2024 | 69.26 | EPA_VUKOVICH_2024
TX | 48333 | Mills | Bend Arch-Fort Worth Basin | Average Operating Mode | Submerged loading: dedicated normal service | CENSARA_STUDY_2012 | Submerged loading: dedicated normal service | CENSARA_STUDY_2012_AVERAGE | Submerged loading: dedicated normal service | CENSARA_STUDY_2012
TX | 48333 | Mills | Bend Arch-Fort Worth Basin | Saturation Factor | 0.6 | CENSARA_STUDY_2012 | 0.6 | CENSARA_STUDY_2012_AVERAGE | 0.6 | CENSARA_STUDY_2012
TX | 48333 | Mills | Bend Arch-Fort Worth Basin | Fraction of Gas Well Condensate Loading to Trucks | 1 | CENSARA_STUDY_2012 | 1 | CENSARA_STUDY_2012_AVERAGE | 1 | CENSARA_STUDY_2012
TX | 48333 | Mills | Bend Arch-Fort Worth Basin | Gas Well Condensate Temperature (°F) | 65.91 | EPA_VUKOVICH_2023 | 67.49 | EPA_VUKOVICH_2024 | 67.49 | EPA_VUKOVICH_2024
TX | 48333 | Mills | Bend Arch-Fort Worth Basin | Fraction of Crude Oil Loading to Trucks | 1.463994E-02 | CENSARA_STUDY_2012 | 1.463994E-02 | CENSARA_STUDY_2012_AVERAGE | 1 | TCEQ_MPV1_2024
TX | 48333 | Mills | Bend Arch-Fort Worth Basin | Crude Oil Temperature (°F) | 65.91 | EPA_VUKOVICH_2023 | 67.49 | EPA_VUKOVICH_2024 | 67.49 | EPA_VUKOVICH_2024
TX | 48335 | Mitchell | Permian Basin | Average Operating Mode | Submerged loading: dedicated normal service | CENSARA_STUDY_2012 | Submerged loading: dedicated normal service | CENSARA_STUDY_2012_AVERAGE | Submerged loading: dedicated normal service | CENSARA_STUDY_2012
TX | 48335 | Mitchell | Permian Basin | Saturation Factor | 0.6 | CENSARA_STUDY_2012 | 0.6 | CENSARA_STUDY_2012_AVERAGE | 0.6 | CENSARA_STUDY_2012
TX | 48335 | Mitchell | Permian Basin | Fraction of Gas Well Condensate Loading to Trucks | 1 | CENSARA_STUDY_2012 | 1 | CENSARA_STUDY_2012_AVERAGE | 1 | CENSARA_STUDY_2012
TX | 48335 | Mitchell | Permian Basin | Gas Well Condensate Temperature (°F) | 65.1 | EPA_VUKOVICH_2023 | 66.84 | EPA_VUKOVICH_2024 | 66.84 | EPA_VUKOVICH_2024
TX | 48335 | Mitchell | Permian Basin | Fraction of Crude Oil Loading to Trucks | 1.463994E-02 | CENSARA_STUDY_2012 | 1.463994E-02 | CENSARA_STUDY_2012_AVERAGE | 1 | TCEQ_MPV1_2024
TX | 48335 | Mitchell | Permian Basin | Crude Oil Temperature (°F) | 65.1 | EPA_VUKOVICH_2023 | 66.84 | EPA_VUKOVICH_2024 | 66.84 | EPA_VUKOVICH_2024
TX | 48337 | Montague | Bend Arch-Fort Worth Basin | Average Operating Mode | Submerged loading: dedicated normal service | CENSARA_STUDY_2012 | Submerged loading: dedicated normal service | CENSARA_STUDY_2012_AVERAGE | Submerged loading: dedicated normal service | CENSARA_STUDY_2012
TX | 48337 | Montague | Bend Arch-Fort Worth Basin | Saturation Factor | 0.6 | CENSARA_STUDY_2012 | 0.6 | CENSARA_STUDY_2012_AVERAGE | 0.6 | CENSARA_STUDY_2012
TX | 48337 | Montague | Bend Arch-Fort Worth Basin | Fraction of Gas Well Condensate Loading to Trucks | 1 | CENSARA_STUDY_2012 | 1 | CENSARA_STUDY_2012_AVERAGE | 1 | CENSARA_STUDY_2012
TX | 48337 | Montague | Bend Arch-Fort Worth Basin | Gas Well Condensate Temperature (°F) | 63.99 | EPA_VUKOVICH_2023 | 65.17 | EPA_VUKOVICH_2024 | 65.17 | EPA_VUKOVICH_2024
TX | 48337 | Montague | Bend Arch-Fort Worth Basin | Fraction of Crude Oil Loading to Trucks | 1.463994E-02 | CENSARA_STUDY_2012 | 1.463994E-02 | CENSARA_STUDY_2012_AVERAGE | 1 | TCEQ_MPV1_2024
TX | 48337 | Montague | Bend Arch-Fort Worth Basin | Crude Oil Temperature (°F) | 63.99 | EPA_VUKOVICH_2023 | 65.17 | EPA_VUKOVICH_2024 | 65.17 | EPA_VUKOVICH_2024
TX | 48339 | Montgomery | Western Gulf | Average Operating Mode | Submerged loading: dedicated normal service | CENSARA_STUDY_2012 | Submerged loading: dedicated normal service | CENSARA_STUDY_2012_AVERAGE | Submerged loading: dedicated normal service | CENSARA_STUDY_2012
TX | 48339 | Montgomery | Western Gulf | Saturation Factor | 0.6 | CENSARA_STUDY_2012 | 0.6 | CENSARA_STUDY_2012_AVERAGE | 0.6 | CENSARA_STUDY_2012
TX | 48339 | Montgomery | Western Gulf | Fraction of Gas Well Condensate Loading to Trucks | 1 | CENSARA_STUDY_2012 | 1 | CENSARA_STUDY_2012_AVERAGE | 1 | CENSARA_STUDY_2012
TX | 48339 | Montgomery | Western Gulf | Gas Well Condensate Temperature (°F) | 68.76 | EPA_VUKOVICH_2023 | 69.32 | EPA_VUKOVICH_2024 | 69.32 | EPA_VUKOVICH_2024
TX | 48339 | Montgomery | Western Gulf | Fraction of Crude Oil Loading to Trucks | 1.463994E-02 | CENSARA_STUDY_2012 | 1.463994E-02 | CENSARA_STUDY_2012_AVERAGE | 1 | TCEQ_MPV1_2024
TX | 48339 | Montgomery | Western Gulf | Crude Oil Temperature (°F) | 68.76 | EPA_VUKOVICH_2023 | 69.32 | EPA_VUKOVICH_2024 | 69.32 | EPA_VUKOVICH_2024
TX | 48341 | Moore | Anadarko Basin | Average Operating Mode | Submerged loading: dedicated normal service | CENSARA_STUDY_2012 | Submerged loading: dedicated normal service | CENSARA_STUDY_2012_AVERAGE | Submerged loading: dedicated normal service | CENSARA_STUDY_2012
TX | 48341 | Moore | Anadarko Basin | Saturation Factor | 0.6 | CENSARA_STUDY_2012 | 0.6 | CENSARA_STUDY_2012_AVERAGE | 0.6 | CENSARA_STUDY_2012
TX | 48341 | Moore | Anadarko Basin | Fraction of Gas Well Condensate Loading to Trucks | 1 | CENSARA_STUDY_2012 | 1 | CENSARA_STUDY_2012_AVERAGE | 1 | CENSARA_STUDY_2012
TX | 48341 | Moore | Anadarko Basin | Gas Well Condensate Temperature (°F) | 58.97 | EPA_VUKOVICH_2023 | 59.1 | EPA_VUKOVICH_2024 | 59.1 | EPA_VUKOVICH_2024
TX | 48341 | Moore | Anadarko Basin | Fraction of Crude Oil Loading to Trucks | 1.463994E-02 | CENSARA_STUDY_2012 | 1.463994E-02 | CENSARA_STUDY_2012_AVERAGE | 1 | TCEQ_MPV1_2024
TX | 48341 | Moore | Anadarko Basin | Crude Oil Temperature (°F) | 58.97 | EPA_VUKOVICH_2023 | 59.1 | EPA_VUKOVICH_2024 | 59.1 | EPA_VUKOVICH_2024
TX | 48343 | Morris | East Texas Basin | Average Operating Mode | Submerged loading: dedicated normal service | CENSARA_STUDY_2012 | Submerged loading: dedicated normal service | CENSARA_STUDY_2012_AVERAGE | Submerged loading: dedicated normal service | CENSARA_STUDY_2012
TX | 48343 | Morris | East Texas Basin | Saturation Factor | 0.6 | CENSARA_STUDY_2012 | 0.6 | CENSARA_STUDY_2012_AVERAGE | 0.6 | CENSARA_STUDY_2012
TX | 48343 | Morris | East Texas Basin | Fraction of Gas Well Condensate Loading to Trucks | 1 | CENSARA_STUDY_2012 | 1 | CENSARA_STUDY_2012_AVERAGE | 1 | CENSARA_STUDY_2012
TX | 48343 | Morris | East Texas Basin | Gas Well Condensate Temperature (°F) | 64.86 | EPA_VUKOVICH_2023 | 65.72 | EPA_VUKOVICH_2024 | 65.72 | EPA_VUKOVICH_2024
TX | 48343 | Morris | East Texas Basin | Fraction of Crude Oil Loading to Trucks | 1.463994E-02 | CENSARA_STUDY_2012 | 1.463994E-02 | CENSARA_STUDY_2012_AVERAGE | 1 | TCEQ_MPV1_2024
TX | 48343 | Morris | East Texas Basin | Crude Oil Temperature (°F) | 64.86 | EPA_VUKOVICH_2023 | 65.72 | EPA_VUKOVICH_2024 | 65.72 | EPA_VUKOVICH_2024
TX | 48345 | Motley | Palo Duro Basin | Average Operating Mode | Submerged loading: dedicated normal service | CENSARA_STUDY_2012 | Submerged loading: dedicated normal service | CENSARA_STUDY_2012_AVERAGE | Submerged loading: dedicated normal service | CENSARA_STUDY_2012
TX | 48345 | Motley | Palo Duro Basin | Saturation Factor | 0.6 | CENSARA_STUDY_2012 | 0.6 | CENSARA_STUDY_2012_AVERAGE | 0.6 | CENSARA_STUDY_2012
TX | 48345 | Motley | Palo Duro Basin | Fraction of Gas Well Condensate Loading to Trucks | 1 | CENSARA_STUDY_2012 | 1 | CENSARA_STUDY_2012_AVERAGE | 1 | CENSARA_STUDY_2012
TX | 48345 | Motley | Palo Duro Basin | Gas Well Condensate Temperature (°F) | 63.16 | EPA_VUKOVICH_2023 | 64.15 | EPA_VUKOVICH_2024 | 64.15 | EPA_VUKOVICH_2024
TX | 48345 | Motley | Palo Duro Basin | Fraction of Crude Oil Loading to Trucks | 1.463994E-02 | CENSARA_STUDY_2012 | 1.463994E-02 | CENSARA_STUDY_2012_AVERAGE | 1 | TCEQ_MPV1_2024
TX | 48345 | Motley | Palo Duro Basin | Crude Oil Temperature (°F) | 63.16 | EPA_VUKOVICH_2023 | 64.15 | EPA_VUKOVICH_2024 | 64.15 | EPA_VUKOVICH_2024
TX | 48347 | Nacogdoches | East Texas Basin | Average Operating Mode | Submerged loading: dedicated normal service | CENSARA_STUDY_2012 | Submerged loading: dedicated normal service | CENSARA_STUDY_2012_AVERAGE | Submerged loading: dedicated normal service | CENSARA_STUDY_2012
TX | 48347 | Nacogdoches | East Texas Basin | Saturation Factor | 0.6 | CENSARA_STUDY_2012 | 0.6 | CENSARA_STUDY_2012_AVERAGE | 0.6 | CENSARA_STUDY_2012
TX | 48347 | Nacogdoches | East Texas Basin | Fraction of Gas Well Condensate Loading to Trucks | 1 | CENSARA_STUDY_2012 | 1 | CENSARA_STUDY_2012_AVERAGE | 1 | CENSARA_STUDY_2012
TX | 48347 | Nacogdoches | East Texas Basin | Gas Well Condensate Temperature (°F) | 66.46 | EPA_VUKOVICH_2023 | 67.15 | EPA_VUKOVICH_2024 | 67.15 | EPA_VUKOVICH_2024
TX | 48347 | Nacogdoches | East Texas Basin | Fraction of Crude Oil Loading to Trucks | 1.463994E-02 | CENSARA_STUDY_2012 | 1.463994E-02 | CENSARA_STUDY_2012_AVERAGE | 1 | TCEQ_MPV1_2024
TX | 48347 | Nacogdoches | East Texas Basin | Crude Oil Temperature (°F) | 66.46 | EPA_VUKOVICH_2023 | 67.15 | EPA_VUKOVICH_2024 | 67.15 | EPA_VUKOVICH_2024
TX | 48349 | Navarro | East Texas Basin | Average Operating Mode | Submerged loading: dedicated normal service | CENSARA_STUDY_2012 | Submerged loading: dedicated normal service | CENSARA_STUDY_2012_AVERAGE | Submerged loading: dedicated normal service | CENSARA_STUDY_2012
TX | 48349 | Navarro | East Texas Basin | Saturation Factor | 0.6 | CENSARA_STUDY_2012 | 0.6 | CENSARA_STUDY_2012_AVERAGE | 0.6 | CENSARA_STUDY_2012
TX | 48349 | Navarro | East Texas Basin | Fraction of Gas Well Condensate Loading to Trucks | 1 | CENSARA_STUDY_2012 | 1 | CENSARA_STUDY_2012_AVERAGE | 1 | CENSARA_STUDY_2012
TX | 48349 | Navarro | East Texas Basin | Gas Well Condensate Temperature (°F) | 66.44 | EPA_VUKOVICH_2023 | 67.94 | EPA_VUKOVICH_2024 | 67.94 | EPA_VUKOVICH_2024
TX | 48349 | Navarro | East Texas Basin | Fraction of Crude Oil Loading to Trucks | 1.463994E-02 | CENSARA_STUDY_2012 | 1.463994E-02 | CENSARA_STUDY_2012_AVERAGE | 1 | TCEQ_MPV1_2024
TX | 48349 | Navarro | East Texas Basin | Crude Oil Temperature (°F) | 66.44 | EPA_VUKOVICH_2023 | 67.94 | EPA_VUKOVICH_2024 | 67.94 | EPA_VUKOVICH_2024
TX | 48351 | Newton | Western Gulf | Average Operating Mode | Submerged loading: dedicated normal service | CENSARA_STUDY_2012 | Submerged loading: dedicated normal service | CENSARA_STUDY_2012_AVERAGE | Submerged loading: dedicated normal service | CENSARA_STUDY_2012
TX | 48351 | Newton | Western Gulf | Saturation Factor | 0.6 | CENSARA_STUDY_2012 | 0.6 | CENSARA_STUDY_2012_AVERAGE | 0.6 | CENSARA_STUDY_2012
TX | 48351 | Newton | Western Gulf | Fraction of Gas Well Condensate Loading to Trucks | 1 | CENSARA_STUDY_2012 | 1 | CENSARA_STUDY_2012_AVERAGE | 1 | CENSARA_STUDY_2012
TX | 48351 | Newton | Western Gulf | Gas Well Condensate Temperature (°F) | 67.55 | EPA_VUKOVICH_2023 | 67.78 | EPA_VUKOVICH_2024 | 67.78 | EPA_VUKOVICH_2024
TX | 48351 | Newton | Western Gulf | Fraction of Crude Oil Loading to Trucks | 1.463994E-02 | CENSARA_STUDY_2012 | 1.463994E-02 | CENSARA_STUDY_2012_AVERAGE | 1 | TCEQ_MPV1_2024
TX | 48351 | Newton | Western Gulf | Crude Oil Temperature (°F) | 67.55 | EPA_VUKOVICH_2023 | 67.78 | EPA_VUKOVICH_2024 | 67.78 | EPA_VUKOVICH_2024
TX | 48353 | Nolan | Permian Basin | Average Operating Mode | Submerged loading: dedicated normal service | CENSARA_STUDY_2012 | Submerged loading: dedicated normal service | CENSARA_STUDY_2012_AVERAGE | Submerged loading: dedicated normal service | CENSARA_STUDY_2012
TX | 48353 | Nolan | Permian Basin | Saturation Factor | 0.6 | CENSARA_STUDY_2012 | 0.6 | CENSARA_STUDY_2012_AVERAGE | 0.6 | CENSARA_STUDY_2012
TX | 48353 | Nolan | Permian Basin | Fraction of Gas Well Condensate Loading to Trucks | 1 | CENSARA_STUDY_2012 | 1 | CENSARA_STUDY_2012_AVERAGE | 1 | CENSARA_STUDY_2012
TX | 48353 | Nolan | Permian Basin | Gas Well Condensate Temperature (°F) | 64.82 | EPA_VUKOVICH_2023 | 66.58 | EPA_VUKOVICH_2024 | 66.58 | EPA_VUKOVICH_2024
TX | 48353 | Nolan | Permian Basin | Fraction of Crude Oil Loading to Trucks | 1.463994E-02 | CENSARA_STUDY_2012 | 1.463994E-02 | CENSARA_STUDY_2012_AVERAGE | 1 | TCEQ_MPV1_2024
TX | 48353 | Nolan | Permian Basin | Crude Oil Temperature (°F) | 64.82 | EPA_VUKOVICH_2023 | 66.58 | EPA_VUKOVICH_2024 | 66.58 | EPA_VUKOVICH_2024
TX | 48355 | Nueces | Western Gulf | Average Operating Mode | Submerged loading: dedicated normal service | CENSARA_STUDY_2012 | Submerged loading: dedicated normal service | CENSARA_STUDY_2012_AVERAGE | Submerged loading: dedicated normal service | CENSARA_STUDY_2012
TX | 48355 | Nueces | Western Gulf | Saturation Factor | 0.6 | CENSARA_STUDY_2012 | 0.6 | CENSARA_STUDY_2012_AVERAGE | 0.6 | CENSARA_STUDY_2012
TX | 48355 | Nueces | Western Gulf | Fraction of Gas Well Condensate Loading to Trucks | 1 | CENSARA_STUDY_2012 | 1 | CENSARA_STUDY_2012_AVERAGE | 1 | CENSARA_STUDY_2012
TX | 48355 | Nueces | Western Gulf | Gas Well Condensate Temperature (°F) | 72.89 | EPA_VUKOVICH_2023 | 72.5 | EPA_VUKOVICH_2024 | 72.5 | EPA_VUKOVICH_2024
TX | 48355 | Nueces | Western Gulf | Fraction of Crude Oil Loading to Trucks | 1.463994E-02 | CENSARA_STUDY_2012 | 1.463994E-02 | CENSARA_STUDY_2012_AVERAGE | 1 | TCEQ_MPV1_2024
TX | 48355 | Nueces | Western Gulf | Crude Oil Temperature (°F) | 72.89 | EPA_VUKOVICH_2023 | 72.5 | EPA_VUKOVICH_2024 | 72.5 | EPA_VUKOVICH_2024
TX | 48357 | Ochiltree | Anadarko Basin | Average Operating Mode | Submerged loading: dedicated normal service | CENSARA_STUDY_2012 | Submerged loading: dedicated normal service | CENSARA_STUDY_2012_AVERAGE | Submerged loading: dedicated normal service | CENSARA_STUDY_2012
TX | 48357 | Ochiltree | Anadarko Basin | Saturation Factor | 0.6 | CENSARA_STUDY_2012 | 0.6 | CENSARA_STUDY_2012_AVERAGE | 0.6 | CENSARA_STUDY_2012
TX | 48357 | Ochiltree | Anadarko Basin | Fraction of Gas Well Condensate Loading to Trucks | 1 | CENSARA_STUDY_2012 | 1 | CENSARA_STUDY_2012_AVERAGE | 1 | CENSARA_STUDY_2012
TX | 48357 | Ochiltree | Anadarko Basin | Gas Well Condensate Temperature (°F) | 58.64 | EPA_VUKOVICH_2023 | 58.93 | EPA_VUKOVICH_2024 | 58.93 | EPA_VUKOVICH_2024
TX | 48357 | Ochiltree | Anadarko Basin | Fraction of Crude Oil Loading to Trucks | 1.463994E-02 | CENSARA_STUDY_2012 | 1.463994E-02 | CENSARA_STUDY_2012_AVERAGE | 1 | TCEQ_MPV1_2024
TX | 48357 | Ochiltree | Anadarko Basin | Crude Oil Temperature (°F) | 58.64 | EPA_VUKOVICH_2023 | 58.93 | EPA_VUKOVICH_2024 | 58.93 | EPA_VUKOVICH_2024
TX | 48359 | Oldham | Palo Duro Basin | Average Operating Mode | Submerged loading: dedicated normal service | CENSARA_STUDY_2012 | Submerged loading: dedicated normal service | CENSARA_STUDY_2012_AVERAGE | Submerged loading: dedicated normal service | CENSARA_STUDY_2012
TX | 48359 | Oldham | Palo Duro Basin | Saturation Factor | 0.6 | CENSARA_STUDY_2012 | 0.6 | CENSARA_STUDY_2012_AVERAGE | 0.6 | CENSARA_STUDY_2012
TX | 48359 | Oldham | Palo Duro Basin | Fraction of Gas Well Condensate Loading to Trucks | 1 | CENSARA_STUDY_2012 | 1 | CENSARA_STUDY_2012_AVERAGE | 1 | CENSARA_STUDY_2012
TX | 48359 | Oldham | Palo Duro Basin | Gas Well Condensate Temperature (°F) | 59.86 | EPA_VUKOVICH_2023 | 59.98 | EPA_VUKOVICH_2024 | 59.98 | EPA_VUKOVICH_2024
TX | 48359 | Oldham | Palo Duro Basin | Fraction of Crude Oil Loading to Trucks | 1.463994E-02 | CENSARA_STUDY_2012 | 1.463994E-02 | CENSARA_STUDY_2012_AVERAGE | 1 | TCEQ_MPV1_2024
TX | 48359 | Oldham | Palo Duro Basin | Crude Oil Temperature (°F) | 59.86 | EPA_VUKOVICH_2023 | 59.98 | EPA_VUKOVICH_2024 | 59.98 | EPA_VUKOVICH_2024
TX | 48361 | Orange | Western Gulf | Average Operating Mode | Submerged loading: dedicated normal service | CENSARA_STUDY_2012 | Submerged loading: dedicated normal service | CENSARA_STUDY_2012_AVERAGE | Submerged loading: dedicated normal service | CENSARA_STUDY_2012
TX | 48361 | Orange | Western Gulf | Saturation Factor | 0.6 | CENSARA_STUDY_2012 | 0.6 | CENSARA_STUDY_2012_AVERAGE | 0.6 | CENSARA_STUDY_2012
TX | 48361 | Orange | Western Gulf | Fraction of Gas Well Condensate Loading to Trucks | 1 | CENSARA_STUDY_2012 | 1 | CENSARA_STUDY_2012_AVERAGE | 1 | CENSARA_STUDY_2012
TX | 48361 | Orange | Western Gulf | Gas Well Condensate Temperature (°F) | 69.23 | EPA_VUKOVICH_2023 | 69.6 | EPA_VUKOVICH_2024 | 69.6 | EPA_VUKOVICH_2024
TX | 48361 | Orange | Western Gulf | Fraction of Crude Oil Loading to Trucks | 1.463994E-02 | CENSARA_STUDY_2012 | 1.463994E-02 | CENSARA_STUDY_2012_AVERAGE | 1 | TCEQ_MPV1_2024
TX | 48361 | Orange | Western Gulf | Crude Oil Temperature (°F) | 69.23 | EPA_VUKOVICH_2023 | 69.6 | EPA_VUKOVICH_2024 | 69.6 | EPA_VUKOVICH_2024
TX | 48363 | Palo Pinto | Bend Arch-Fort Worth Basin | Average Operating Mode | Submerged loading: dedicated normal service | CENSARA_STUDY_2012 | Submerged loading: dedicated normal service | CENSARA_STUDY_2012_AVERAGE | Submerged loading: dedicated normal service | CENSARA_STUDY_2012
TX | 48363 | Palo Pinto | Bend Arch-Fort Worth Basin | Saturation Factor | 0.6 | CENSARA_STUDY_2012 | 0.6 | CENSARA_STUDY_2012_AVERAGE | 0.6 | CENSARA_STUDY_2012
TX | 48363 | Palo Pinto | Bend Arch-Fort Worth Basin | Fraction of Gas Well Condensate Loading to Trucks | 1 | CENSARA_STUDY_2012 | 1 | CENSARA_STUDY_2012_AVERAGE | 1 | CENSARA_STUDY_2012
TX | 48363 | Palo Pinto | Bend Arch-Fort Worth Basin | Gas Well Condensate Temperature (°F) | 65.93 | EPA_VUKOVICH_2023 | 67.59 | EPA_VUKOVICH_2024 | 67.59 | EPA_VUKOVICH_2024
TX | 48363 | Palo Pinto | Bend Arch-Fort Worth Basin | Fraction of Crude Oil Loading to Trucks | 1.463994E-02 | CENSARA_STUDY_2012 | 1.463994E-02 | CENSARA_STUDY_2012_AVERAGE | 1 | TCEQ_MPV1_2024
TX | 48363 | Palo Pinto | Bend Arch-Fort Worth Basin | Crude Oil Temperature (°F) | 65.93 | EPA_VUKOVICH_2023 | 67.59 | EPA_VUKOVICH_2024 | 67.59 | EPA_VUKOVICH_2024
TX | 48365 | Panola | East Texas Basin | Average Operating Mode | Submerged loading: dedicated normal service | CENSARA_STUDY_2012 | Submerged loading: dedicated normal service | CENSARA_STUDY_2012_AVERAGE | Submerged loading: dedicated normal service | CENSARA_STUDY_2012
TX | 48365 | Panola | East Texas Basin | Saturation Factor | 0.6 | CENSARA_STUDY_2012 | 0.6 | CENSARA_STUDY_2012_AVERAGE | 0.6 | CENSARA_STUDY_2012
TX | 48365 | Panola | East Texas Basin | Fraction of Gas Well Condensate Loading to Trucks | 1 | CENSARA_STUDY_2012 | 1 | CENSARA_STUDY_2012_AVERAGE | 1 | CENSARA_STUDY_2012
TX | 48365 | Panola | East Texas Basin | Gas Well Condensate Temperature (°F) | 65.62 | EPA_VUKOVICH_2023 | 66.59 | EPA_VUKOVICH_2024 | 66.59 | EPA_VUKOVICH_2024
TX | 48365 | Panola | East Texas Basin | Fraction of Crude Oil Loading to Trucks | 1.463994E-02 | CENSARA_STUDY_2012 | 1.463994E-02 | CENSARA_STUDY_2012_AVERAGE | 1 | TCEQ_MPV1_2024
TX | 48365 | Panola | East Texas Basin | Crude Oil Temperature (°F) | 65.62 | EPA_VUKOVICH_2023 | 66.59 | EPA_VUKOVICH_2024 | 66.59 | EPA_VUKOVICH_2024
TX | 48367 | Parker | Bend Arch-Fort Worth Basin | Average Operating Mode | Submerged loading: dedicated normal service | CENSARA_STUDY_2012 | Submerged loading: dedicated normal service | CENSARA_STUDY_2012_AVERAGE | Submerged loading: dedicated normal service | CENSARA_STUDY_2012
TX | 48367 | Parker | Bend Arch-Fort Worth Basin | Saturation Factor | 0.6 | CENSARA_STUDY_2012 | 0.6 | CENSARA_STUDY_2012_AVERAGE | 0.6 | CENSARA_STUDY_2012
TX | 48367 | Parker | Bend Arch-Fort Worth Basin | Fraction of Gas Well Condensate Loading to Trucks | 1 | CENSARA_STUDY_2012 | 1 | CENSARA_STUDY_2012_AVERAGE | 1 | CENSARA_STUDY_2012
TX | 48367 | Parker | Bend Arch-Fort Worth Basin | Gas Well Condensate Temperature (°F) | 65.51 | EPA_VUKOVICH_2023 | 66.88 | EPA_VUKOVICH_2024 | 66.88 | EPA_VUKOVICH_2024
TX | 48367 | Parker | Bend Arch-Fort Worth Basin | Fraction of Crude Oil Loading to Trucks | 1.463994E-02 | CENSARA_STUDY_2012 | 1.463994E-02 | CENSARA_STUDY_2012_AVERAGE | 1 | TCEQ_MPV1_2024
TX | 48367 | Parker | Bend Arch-Fort Worth Basin | Crude Oil Temperature (°F) | 65.51 | EPA_VUKOVICH_2023 | 66.88 | EPA_VUKOVICH_2024 | 66.88 | EPA_VUKOVICH_2024
TX | 48369 | Parmer | Palo Duro Basin | Average Operating Mode | Submerged loading: dedicated normal service | CENSARA_STUDY_2012 | Submerged loading: dedicated normal service | CENSARA_STUDY_2012_AVERAGE | Submerged loading: dedicated normal service | CENSARA_STUDY_2012
TX | 48369 | Parmer | Palo Duro Basin | Saturation Factor | 0.6 | CENSARA_STUDY_2012 | 0.6 | CENSARA_STUDY_2012_AVERAGE | 0.6 | CENSARA_STUDY_2012
TX | 48369 | Parmer | Palo Duro Basin | Fraction of Gas Well Condensate Loading to Trucks | 1 | CENSARA_STUDY_2012 | 1 | CENSARA_STUDY_2012_AVERAGE | 1 | CENSARA_STUDY_2012
TX | 48369 | Parmer | Palo Duro Basin | Gas Well Condensate Temperature (°F) | 58.61 | EPA_VUKOVICH_2023 | 59.18 | EPA_VUKOVICH_2024 | 59.18 | EPA_VUKOVICH_2024
TX | 48369 | Parmer | Palo Duro Basin | Fraction of Crude Oil Loading to Trucks | 1.463994E-02 | CENSARA_STUDY_2012 | 1.463994E-02 | CENSARA_STUDY_2012_AVERAGE | 1 | TCEQ_MPV1_2024
TX | 48369 | Parmer | Palo Duro Basin | Crude Oil Temperature (°F) | 58.61 | EPA_VUKOVICH_2023 | 59.18 | EPA_VUKOVICH_2024 | 59.18 | EPA_VUKOVICH_2024
TX | 48371 | Pecos | Permian Basin | Average Operating Mode | Submerged loading: dedicated normal service | CENSARA_STUDY_2012 | Submerged loading: dedicated normal service | CENSARA_STUDY_2012_AVERAGE | Submerged loading: dedicated normal service | CENSARA_STUDY_2012
TX | 48371 | Pecos | Permian Basin | Saturation Factor | 0.6 | CENSARA_STUDY_2012 | 0.6 | CENSARA_STUDY_2012_AVERAGE | 0.6 | CENSARA_STUDY_2012
TX | 48371 | Pecos | Permian Basin | Fraction of Gas Well Condensate Loading to Trucks | 1 | CENSARA_STUDY_2012 | 1 | CENSARA_STUDY_2012_AVERAGE | 1 | CENSARA_STUDY_2012
TX | 48371 | Pecos | Permian Basin | Gas Well Condensate Temperature (°F) | 66.52 | EPA_VUKOVICH_2023 | 66.52 | EPA_VUKOVICH_2024 | 66.52 | EPA_VUKOVICH_2024
TX | 48371 | Pecos | Permian Basin | Fraction of Crude Oil Loading to Trucks | 1.463994E-02 | CENSARA_STUDY_2012 | 1.463994E-02 | CENSARA_STUDY_2012_AVERAGE | 1 | TCEQ_MPV1_2024
TX | 48371 | Pecos | Permian Basin | Crude Oil Temperature (°F) | 66.52 | EPA_VUKOVICH_2023 | 66.52 | EPA_VUKOVICH_2024 | 66.52 | EPA_VUKOVICH_2024
TX | 48373 | Polk | Western Gulf | Average Operating Mode | Submerged loading: dedicated normal service | CENSARA_STUDY_2012 | Submerged loading: dedicated normal service | CENSARA_STUDY_2012_AVERAGE | Submerged loading: dedicated normal service | CENSARA_STUDY_2012
TX | 48373 | Polk | Western Gulf | Saturation Factor | 0.6 | CENSARA_STUDY_2012 | 0.6 | CENSARA_STUDY_2012_AVERAGE | 0.6 | CENSARA_STUDY_2012
TX | 48373 | Polk | Western Gulf | Fraction of Gas Well Condensate Loading to Trucks | 1 | CENSARA_STUDY_2012 | 1 | CENSARA_STUDY_2012_AVERAGE | 1 | CENSARA_STUDY_2012
TX | 48373 | Polk | Western Gulf | Gas Well Condensate Temperature (°F) | 67.8 | EPA_VUKOVICH_2023 | 68.35 | EPA_VUKOVICH_2024 | 68.35 | EPA_VUKOVICH_2024
TX | 48373 | Polk | Western Gulf | Fraction of Crude Oil Loading to Trucks | 1.463994E-02 | CENSARA_STUDY_2012 | 1.463994E-02 | CENSARA_STUDY_2012_AVERAGE | 1 | TCEQ_MPV1_2024
TX | 48373 | Polk | Western Gulf | Crude Oil Temperature (°F) | 67.8 | EPA_VUKOVICH_2023 | 68.35 | EPA_VUKOVICH_2024 | 68.35 | EPA_VUKOVICH_2024
TX | 48375 | Potter | Palo Duro Basin | Average Operating Mode | Submerged loading: dedicated normal service | CENSARA_STUDY_2012 | Submerged loading: dedicated normal service | CENSARA_STUDY_2012_AVERAGE | Submerged loading: dedicated normal service | CENSARA_STUDY_2012
TX | 48375 | Potter | Palo Duro Basin | Saturation Factor | 0.6 | CENSARA_STUDY_2012 | 0.6 | CENSARA_STUDY_2012_AVERAGE | 0.6 | CENSARA_STUDY_2012
TX | 48375 | Potter | Palo Duro Basin | Fraction of Gas Well Condensate Loading to Trucks | 1 | CENSARA_STUDY_2012 | 1 | CENSARA_STUDY_2012_AVERAGE | 1 | CENSARA_STUDY_2012
TX | 48375 | Potter | Palo Duro Basin | Gas Well Condensate Temperature (°F) | 60.09 | EPA_VUKOVICH_2023 | 60.4 | EPA_VUKOVICH_2024 | 60.4 | EPA_VUKOVICH_2024
TX | 48375 | Potter | Palo Duro Basin | Fraction of Crude Oil Loading to Trucks | 1.463994E-02 | CENSARA_STUDY_2012 | 1.463994E-02 | CENSARA_STUDY_2012_AVERAGE | 1 | TCEQ_MPV1_2024
TX | 48375 | Potter | Palo Duro Basin | Crude Oil Temperature (°F) | 60.09 | EPA_VUKOVICH_2023 | 60.4 | EPA_VUKOVICH_2024 | 60.4 | EPA_VUKOVICH_2024
TX | 48377 | Presidio | Permian Basin | Average Operating Mode | Submerged loading: dedicated normal service | CENSARA_STUDY_2012 | Submerged loading: dedicated normal service | CENSARA_STUDY_2012_AVERAGE | Submerged loading: dedicated normal service | CENSARA_STUDY_2012
TX | 48377 | Presidio | Permian Basin | Saturation Factor | 0.6 | CENSARA_STUDY_2012 | 0.6 | CENSARA_STUDY_2012_AVERAGE | 0.6 | CENSARA_STUDY_2012
TX | 48377 | Presidio | Permian Basin | Fraction of Gas Well Condensate Loading to Trucks | 1 | CENSARA_STUDY_2012 | 1 | CENSARA_STUDY_2012_AVERAGE | 1 | CENSARA_STUDY_2012
TX | 48377 | Presidio | Permian Basin | Gas Well Condensate Temperature (°F) | 66.92 | EPA_VUKOVICH_2023 | 66.02 | EPA_VUKOVICH_2024 | 66.02 | EPA_VUKOVICH_2024
TX | 48377 | Presidio | Permian Basin | Fraction of Crude Oil Loading to Trucks | 1.463994E-02 | CENSARA_STUDY_2012 | 1.463994E-02 | CENSARA_STUDY_2012_AVERAGE | 1 | TCEQ_MPV1_2024
TX | 48377 | Presidio | Permian Basin | Crude Oil Temperature (°F) | 66.92 | EPA_VUKOVICH_2023 | 66.02 | EPA_VUKOVICH_2024 | 66.02 | EPA_VUKOVICH_2024
TX | 48379 | Rains | East Texas Basin | Average Operating Mode | Submerged loading: dedicated normal service | CENSARA_STUDY_2012 | Submerged loading: dedicated normal service | CENSARA_STUDY_2012_AVERAGE | Submerged loading: dedicated normal service | CENSARA_STUDY_2012
TX | 48379 | Rains | East Texas Basin | Saturation Factor | 0.6 | CENSARA_STUDY_2012 | 0.6 | CENSARA_STUDY_2012_AVERAGE | 0.6 | CENSARA_STUDY_2012
TX | 48379 | Rains | East Texas Basin | Fraction of Gas Well Condensate Loading to Trucks | 1 | CENSARA_STUDY_2012 | 1 | CENSARA_STUDY_2012_AVERAGE | 1 | CENSARA_STUDY_2012
TX | 48379 | Rains | East Texas Basin | Gas Well Condensate Temperature (°F) | 64.96 | EPA_VUKOVICH_2023 | 66.08 | EPA_VUKOVICH_2024 | 66.08 | EPA_VUKOVICH_2024
TX | 48379 | Rains | East Texas Basin | Fraction of Crude Oil Loading to Trucks | 1.463994E-02 | CENSARA_STUDY_2012 | 1.463994E-02 | CENSARA_STUDY_2012_AVERAGE | 1 | TCEQ_MPV1_2024
TX | 48379 | Rains | East Texas Basin | Crude Oil Temperature (°F) | 64.96 | EPA_VUKOVICH_2023 | 66.08 | EPA_VUKOVICH_2024 | 66.08 | EPA_VUKOVICH_2024
TX | 48381 | Randall | Palo Duro Basin | Average Operating Mode | Submerged loading: dedicated normal service | CENSARA_STUDY_2012 | Submerged loading: dedicated normal service | CENSARA_STUDY_2012_AVERAGE | Submerged loading: dedicated normal service | CENSARA_STUDY_2012
TX | 48381 | Randall | Palo Duro Basin | Saturation Factor | 0.6 | CENSARA_STUDY_2012 | 0.6 | CENSARA_STUDY_2012_AVERAGE | 0.6 | CENSARA_STUDY_2012
TX | 48381 | Randall | Palo Duro Basin | Fraction of Gas Well Condensate Loading to Trucks | 1 | CENSARA_STUDY_2012 | 1 | CENSARA_STUDY_2012_AVERAGE | 1 | CENSARA_STUDY_2012
TX | 48381 | Randall | Palo Duro Basin | Gas Well Condensate Temperature (°F) | 59.52 | EPA_VUKOVICH_2023 | 60.1 | EPA_VUKOVICH_2024 | 60.1 | EPA_VUKOVICH_2024
TX | 48381 | Randall | Palo Duro Basin | Fraction of Crude Oil Loading to Trucks | 1.463994E-02 | CENSARA_STUDY_2012 | 1.463994E-02 | CENSARA_STUDY_2012_AVERAGE | 1 | TCEQ_MPV1_2024
TX | 48381 | Randall | Palo Duro Basin | Crude Oil Temperature (°F) | 59.52 | EPA_VUKOVICH_2023 | 60.1 | EPA_VUKOVICH_2024 | 60.1 | EPA_VUKOVICH_2024
TX | 48383 | Reagan | Permian Basin | Average Operating Mode | Submerged loading: dedicated normal service | CENSARA_STUDY_2012 | Submerged loading: dedicated normal service | CENSARA_STUDY_2012_AVERAGE | Submerged loading: dedicated normal service | CENSARA_STUDY_2012
TX | 48383 | Reagan | Permian Basin | Saturation Factor | 0.6 | CENSARA_STUDY_2012 | 0.6 | CENSARA_STUDY_2012_AVERAGE | 0.6 | CENSARA_STUDY_2012
TX | 48383 | Reagan | Permian Basin | Fraction of Gas Well Condensate Loading to Trucks | 1 | CENSARA_STUDY_2012 | 1 | CENSARA_STUDY_2012_AVERAGE | 1 | CENSARA_STUDY_2012
TX | 48383 | Reagan | Permian Basin | Gas Well Condensate Temperature (°F) | 65.33 | EPA_VUKOVICH_2023 | 66.52 | EPA_VUKOVICH_2024 | 66.52 | EPA_VUKOVICH_2024
TX | 48383 | Reagan | Permian Basin | Fraction of Crude Oil Loading to Trucks | 1.463994E-02 | CENSARA_STUDY_2012 | 1.463994E-02 | CENSARA_STUDY_2012_AVERAGE | 1 | TCEQ_MPV1_2024
TX | 48383 | Reagan | Permian Basin | Crude Oil Temperature (°F) | 65.33 | EPA_VUKOVICH_2023 | 66.52 | EPA_VUKOVICH_2024 | 66.52 | EPA_VUKOVICH_2024
TX | 48385 | Real | Bend Arch-Fort Worth Basin | Average Operating Mode | Submerged loading: dedicated normal service | CENSARA_STUDY_2012 | Submerged loading: dedicated normal service | CENSARA_STUDY_2012_AVERAGE | Submerged loading: dedicated normal service | CENSARA_STUDY_2012
TX | 48385 | Real | Bend Arch-Fort Worth Basin | Saturation Factor | 0.6 | CENSARA_STUDY_2012 | 0.6 | CENSARA_STUDY_2012_AVERAGE | 0.6 | CENSARA_STUDY_2012
TX | 48385 | Real | Bend Arch-Fort Worth Basin | Fraction of Gas Well Condensate Loading to Trucks | 1 | CENSARA_STUDY_2012 | 1 | CENSARA_STUDY_2012_AVERAGE | 1 | CENSARA_STUDY_2012
TX | 48385 | Real | Bend Arch-Fort Worth Basin | Gas Well Condensate Temperature (°F) | 66.35 | EPA_VUKOVICH_2023 | 67.18 | EPA_VUKOVICH_2024 | 67.18 | EPA_VUKOVICH_2024
TX | 48385 | Real | Bend Arch-Fort Worth Basin | Fraction of Crude Oil Loading to Trucks | 1.463994E-02 | CENSARA_STUDY_2012 | 1.463994E-02 | CENSARA_STUDY_2012_AVERAGE | 1 | TCEQ_MPV1_2024
TX | 48385 | Real | Bend Arch-Fort Worth Basin | Crude Oil Temperature (°F) | 66.35 | EPA_VUKOVICH_2023 | 67.18 | EPA_VUKOVICH_2024 | 67.18 | EPA_VUKOVICH_2024
TX | 48387 | Red River | East Texas Basin | Average Operating Mode | Submerged loading: dedicated normal service | CENSARA_STUDY_2012 | Submerged loading: dedicated normal service | CENSARA_STUDY_2012_AVERAGE | Submerged loading: dedicated normal service | CENSARA_STUDY_2012
TX | 48387 | Red River | East Texas Basin | Saturation Factor | 0.6 | CENSARA_STUDY_2012 | 0.6 | CENSARA_STUDY_2012_AVERAGE | 0.6 | CENSARA_STUDY_2012
TX | 48387 | Red River | East Texas Basin | Fraction of Gas Well Condensate Loading to Trucks | 1 | CENSARA_STUDY_2012 | 1 | CENSARA_STUDY_2012_AVERAGE | 1 | CENSARA_STUDY_2012
TX | 48387 | Red River | East Texas Basin | Gas Well Condensate Temperature (°F) | 63.95 | EPA_VUKOVICH_2023 | 65.01 | EPA_VUKOVICH_2024 | 65.01 | EPA_VUKOVICH_2024
TX | 48387 | Red River | East Texas Basin | Fraction of Crude Oil Loading to Trucks | 1.463994E-02 | CENSARA_STUDY_2012 | 1.463994E-02 | CENSARA_STUDY_2012_AVERAGE | 1 | TCEQ_MPV1_2024
TX | 48387 | Red River | East Texas Basin | Crude Oil Temperature (°F) | 63.95 | EPA_VUKOVICH_2023 | 65.01 | EPA_VUKOVICH_2024 | 65.01 | EPA_VUKOVICH_2024
TX | 48389 | Reeves | Permian Basin | Average Operating Mode | Submerged loading: dedicated normal service | CENSARA_STUDY_2012 | Submerged loading: dedicated normal service | CENSARA_STUDY_2012_AVERAGE | Submerged loading: dedicated normal service | CENSARA_STUDY_2012
TX | 48389 | Reeves | Permian Basin | Saturation Factor | 0.6 | CENSARA_STUDY_2012 | 0.6 | CENSARA_STUDY_2012_AVERAGE | 0.6 | CENSARA_STUDY_2012
TX | 48389 | Reeves | Permian Basin | Fraction of Gas Well Condensate Loading to Trucks | 1 | CENSARA_STUDY_2012 | 1 | CENSARA_STUDY_2012_AVERAGE | 1 | CENSARA_STUDY_2012
TX | 48389 | Reeves | Permian Basin | Gas Well Condensate Temperature (°F) | 66.74 | EPA_VUKOVICH_2023 | 66.32 | EPA_VUKOVICH_2024 | 66.32 | EPA_VUKOVICH_2024
TX | 48389 | Reeves | Permian Basin | Fraction of Crude Oil Loading to Trucks | 1.463994E-02 | CENSARA_STUDY_2012 | 1.463994E-02 | CENSARA_STUDY_2012_AVERAGE | 1 | TCEQ_MPV1_2024
TX | 48389 | Reeves | Permian Basin | Crude Oil Temperature (°F) | 66.74 | EPA_VUKOVICH_2023 | 66.32 | EPA_VUKOVICH_2024 | 66.32 | EPA_VUKOVICH_2024
TX | 48391 | Refugio | Western Gulf | Average Operating Mode | Submerged loading: dedicated normal service | CENSARA_STUDY_2012 | Submerged loading: dedicated normal service | CENSARA_STUDY_2012_AVERAGE | Submerged loading: dedicated normal service | CENSARA_STUDY_2012
TX | 48391 | Refugio | Western Gulf | Saturation Factor | 0.6 | CENSARA_STUDY_2012 | 0.6 | CENSARA_STUDY_2012_AVERAGE | 0.6 | CENSARA_STUDY_2012
TX | 48391 | Refugio | Western Gulf | Fraction of Gas Well Condensate Loading to Trucks | 1 | CENSARA_STUDY_2012 | 1 | CENSARA_STUDY_2012_AVERAGE | 1 | CENSARA_STUDY_2012
TX | 48391 | Refugio | Western Gulf | Gas Well Condensate Temperature (°F) | 71.79 | EPA_VUKOVICH_2023 | 71.79 | EPA_VUKOVICH_2024 | 71.79 | EPA_VUKOVICH_2024
TX | 48391 | Refugio | Western Gulf | Fraction of Crude Oil Loading to Trucks | 1.463994E-02 | CENSARA_STUDY_2012 | 1.463994E-02 | CENSARA_STUDY_2012_AVERAGE | 1 | TCEQ_MPV1_2024
TX | 48391 | Refugio | Western Gulf | Crude Oil Temperature (°F) | 71.79 | EPA_VUKOVICH_2023 | 71.79 | EPA_VUKOVICH_2024 | 71.79 | EPA_VUKOVICH_2024
TX | 48393 | Roberts | Anadarko Basin | Average Operating Mode | Submerged loading: dedicated normal service | CENSARA_STUDY_2012 | Submerged loading: dedicated normal service | CENSARA_STUDY_2012_AVERAGE | Submerged loading: dedicated normal service | CENSARA_STUDY_2012
TX | 48393 | Roberts | Anadarko Basin | Saturation Factor | 0.6 | CENSARA_STUDY_2012 | 0.6 | CENSARA_STUDY_2012_AVERAGE | 0.6 | CENSARA_STUDY_2012
TX | 48393 | Roberts | Anadarko Basin | Fraction of Gas Well Condensate Loading to Trucks | 1 | CENSARA_STUDY_2012 | 1 | CENSARA_STUDY_2012_AVERAGE | 1 | CENSARA_STUDY_2012
TX | 48393 | Roberts | Anadarko Basin | Gas Well Condensate Temperature (°F) | 59.91 | EPA_VUKOVICH_2023 | 60.54 | EPA_VUKOVICH_2024 | 60.54 | EPA_VUKOVICH_2024
TX | 48393 | Roberts | Anadarko Basin | Fraction of Crude Oil Loading to Trucks | 1.463994E-02 | CENSARA_STUDY_2012 | 1.463994E-02 | CENSARA_STUDY_2012_AVERAGE | 1 | TCEQ_MPV1_2024
TX | 48393 | Roberts | Anadarko Basin | Crude Oil Temperature (°F) | 59.91 | EPA_VUKOVICH_2023 | 60.54 | EPA_VUKOVICH_2024 | 60.54 | EPA_VUKOVICH_2024
TX | 48395 | Robertson | East Texas Basin | Average Operating Mode | Submerged loading: dedicated normal service | CENSARA_STUDY_2012 | Submerged loading: dedicated normal service | CENSARA_STUDY_2012_AVERAGE | Submerged loading: dedicated normal service | CENSARA_STUDY_2012
TX | 48395 | Robertson | East Texas Basin | Saturation Factor | 0.6 | CENSARA_STUDY_2012 | 0.6 | CENSARA_STUDY_2012_AVERAGE | 0.6 | CENSARA_STUDY_2012
TX | 48395 | Robertson | East Texas Basin | Fraction of Gas Well Condensate Loading to Trucks | 1 | CENSARA_STUDY_2012 | 1 | CENSARA_STUDY_2012_AVERAGE | 1 | CENSARA_STUDY_2012
TX | 48395 | Robertson | East Texas Basin | Gas Well Condensate Temperature (°F) | 67.52 | EPA_VUKOVICH_2023 | 68.97 | EPA_VUKOVICH_2024 | 68.97 | EPA_VUKOVICH_2024
TX | 48395 | Robertson | East Texas Basin | Fraction of Crude Oil Loading to Trucks | 1.463994E-02 | CENSARA_STUDY_2012 | 1.463994E-02 | CENSARA_STUDY_2012_AVERAGE | 1 | TCEQ_MPV1_2024
TX | 48395 | Robertson | East Texas Basin | Crude Oil Temperature (°F) | 67.52 | EPA_VUKOVICH_2023 | 68.97 | EPA_VUKOVICH_2024 | 68.97 | EPA_VUKOVICH_2024
TX | 48397 | Rockwall | East Texas Basin | Average Operating Mode | Submerged loading: dedicated normal service | CENSARA_STUDY_2012 | Submerged loading: dedicated normal service | CENSARA_STUDY_2012_AVERAGE | Submerged loading: dedicated normal service | CENSARA_STUDY_2012
TX | 48397 | Rockwall | East Texas Basin | Saturation Factor | 0.6 | CENSARA_STUDY_2012 | 0.6 | CENSARA_STUDY_2012_AVERAGE | 0.6 | CENSARA_STUDY_2012
TX | 48397 | Rockwall | East Texas Basin | Fraction of Gas Well Condensate Loading to Trucks | 1 | CENSARA_STUDY_2012 | 1 | CENSARA_STUDY_2012_AVERAGE | 1 | CENSARA_STUDY_2012
TX | 48397 | Rockwall | East Texas Basin | Gas Well Condensate Temperature (°F) | 65.46 | EPA_VUKOVICH_2023 | 66.65 | EPA_VUKOVICH_2024 | 66.65 | EPA_VUKOVICH_2024
TX | 48397 | Rockwall | East Texas Basin | Fraction of Crude Oil Loading to Trucks | 1.463994E-02 | CENSARA_STUDY_2012 | 1.463994E-02 | CENSARA_STUDY_2012_AVERAGE | 1 | TCEQ_MPV1_2024
TX | 48397 | Rockwall | East Texas Basin | Crude Oil Temperature (°F) | 65.46 | EPA_VUKOVICH_2023 | 66.65 | EPA_VUKOVICH_2024 | 66.65 | EPA_VUKOVICH_2024
TX | 48399 | Runnels | Bend Arch-Fort Worth Basin | Average Operating Mode | Submerged loading: dedicated normal service | CENSARA_STUDY_2012 | Submerged loading: dedicated normal service | CENSARA_STUDY_2012_AVERAGE | Submerged loading: dedicated normal service | CENSARA_STUDY_2012
TX | 48399 | Runnels | Bend Arch-Fort Worth Basin | Saturation Factor | 0.6 | CENSARA_STUDY_2012 | 0.6 | CENSARA_STUDY_2012_AVERAGE | 0.6 | CENSARA_STUDY_2012
TX | 48399 | Runnels | Bend Arch-Fort Worth Basin | Fraction of Gas Well Condensate Loading to Trucks | 1 | CENSARA_STUDY_2012 | 1 | CENSARA_STUDY_2012_AVERAGE | 1 | CENSARA_STUDY_2012
TX | 48399 | Runnels | Bend Arch-Fort Worth Basin | Gas Well Condensate Temperature (°F) | 65.64 | EPA_VUKOVICH_2023 | 67.38 | EPA_VUKOVICH_2024 | 67.38 | EPA_VUKOVICH_2024
TX | 48399 | Runnels | Bend Arch-Fort Worth Basin | Fraction of Crude Oil Loading to Trucks | 1.463994E-02 | CENSARA_STUDY_2012 | 1.463994E-02 | CENSARA_STUDY_2012_AVERAGE | 1 | TCEQ_MPV1_2024
TX | 48399 | Runnels | Bend Arch-Fort Worth Basin | Crude Oil Temperature (°F) | 65.64 | EPA_VUKOVICH_2023 | 67.38 | EPA_VUKOVICH_2024 | 67.38 | EPA_VUKOVICH_2024
TX | 48401 | Rusk | East Texas Basin | Average Operating Mode | Submerged loading: dedicated normal service | CENSARA_STUDY_2012 | Submerged loading: dedicated normal service | CENSARA_STUDY_2012_AVERAGE | Submerged loading: dedicated normal service | CENSARA_STUDY_2012
TX | 48401 | Rusk | East Texas Basin | Saturation Factor | 0.6 | CENSARA_STUDY_2012 | 0.6 | CENSARA_STUDY_2012_AVERAGE | 0.6 | CENSARA_STUDY_2012
TX | 48401 | Rusk | East Texas Basin | Fraction of Gas Well Condensate Loading to Trucks | 1 | CENSARA_STUDY_2012 | 1 | CENSARA_STUDY_2012_AVERAGE | 1 | CENSARA_STUDY_2012
TX | 48401 | Rusk | East Texas Basin | Gas Well Condensate Temperature (°F) | 65.36 | EPA_VUKOVICH_2023 | 66.99 | EPA_VUKOVICH_2024 | 66.99 | EPA_VUKOVICH_2024
TX | 48401 | Rusk | East Texas Basin | Fraction of Crude Oil Loading to Trucks | 1.463994E-02 | CENSARA_STUDY_2012 | 1.463994E-02 | CENSARA_STUDY_2012_AVERAGE | 1 | TCEQ_MPV1_2024
TX | 48401 | Rusk | East Texas Basin | Crude Oil Temperature (°F) | 65.36 | EPA_VUKOVICH_2023 | 66.99 | EPA_VUKOVICH_2024 | 66.99 | EPA_VUKOVICH_2024
TX | 48403 | Sabine | East Texas Basin | Average Operating Mode | Submerged loading: dedicated normal service | CENSARA_STUDY_2012 | Submerged loading: dedicated normal service | CENSARA_STUDY_2012_AVERAGE | Submerged loading: dedicated normal service | CENSARA_STUDY_2012
TX | 48403 | Sabine | East Texas Basin | Saturation Factor | 0.6 | CENSARA_STUDY_2012 | 0.6 | CENSARA_STUDY_2012_AVERAGE | 0.6 | CENSARA_STUDY_2012
TX | 48403 | Sabine | East Texas Basin | Fraction of Gas Well Condensate Loading to Trucks | 1 | CENSARA_STUDY_2012 | 1 | CENSARA_STUDY_2012_AVERAGE | 1 | CENSARA_STUDY_2012
TX | 48403 | Sabine | East Texas Basin | Gas Well Condensate Temperature (°F) | 67.43 | EPA_VUKOVICH_2023 | 67.74 | EPA_VUKOVICH_2024 | 67.74 | EPA_VUKOVICH_2024
TX | 48403 | Sabine | East Texas Basin | Fraction of Crude Oil Loading to Trucks | 1.463994E-02 | CENSARA_STUDY_2012 | 1.463994E-02 | CENSARA_STUDY_2012_AVERAGE | 1 | TCEQ_MPV1_2024
TX | 48403 | Sabine | East Texas Basin | Crude Oil Temperature (°F) | 67.43 | EPA_VUKOVICH_2023 | 67.74 | EPA_VUKOVICH_2024 | 67.74 | EPA_VUKOVICH_2024
TX | 48405 | San Augustine | East Texas Basin | Average Operating Mode | Submerged loading: dedicated normal service | CENSARA_STUDY_2012 | Submerged loading: dedicated normal service | CENSARA_STUDY_2012_AVERAGE | Submerged loading: dedicated normal service | CENSARA_STUDY_2012
TX | 48405 | San Augustine | East Texas Basin | Saturation Factor | 0.6 | CENSARA_STUDY_2012 | 0.6 | CENSARA_STUDY_2012_AVERAGE | 0.6 | CENSARA_STUDY_2012
TX | 48405 | San Augustine | East Texas Basin | Fraction of Gas Well Condensate Loading to Trucks | 1 | CENSARA_STUDY_2012 | 1 | CENSARA_STUDY_2012_AVERAGE | 1 | CENSARA_STUDY_2012
TX | 48405 | San Augustine | East Texas Basin | Gas Well Condensate Temperature (°F) | 67.17 | EPA_VUKOVICH_2023 | 67.38 | EPA_VUKOVICH_2024 | 67.38 | EPA_VUKOVICH_2024
TX | 48405 | San Augustine | East Texas Basin | Fraction of Crude Oil Loading to Trucks | 1.463994E-02 | CENSARA_STUDY_2012 | 1.463994E-02 | CENSARA_STUDY_2012_AVERAGE | 1 | TCEQ_MPV1_2024
TX | 48405 | San Augustine | East Texas Basin | Crude Oil Temperature (°F) | 67.17 | EPA_VUKOVICH_2023 | 67.38 | EPA_VUKOVICH_2024 | 67.38 | EPA_VUKOVICH_2024
TX | 48407 | San Jacinto | Western Gulf | Average Operating Mode | Submerged loading: dedicated normal service | CENSARA_STUDY_2012 | Submerged loading: dedicated normal service | CENSARA_STUDY_2012_AVERAGE | Submerged loading: dedicated normal service | CENSARA_STUDY_2012
TX | 48407 | San Jacinto | Western Gulf | Saturation Factor | 0.6 | CENSARA_STUDY_2012 | 0.6 | CENSARA_STUDY_2012_AVERAGE | 0.6 | CENSARA_STUDY_2012
TX | 48407 | San Jacinto | Western Gulf | Fraction of Gas Well Condensate Loading to Trucks | 1 | CENSARA_STUDY_2012 | 1 | CENSARA_STUDY_2012_AVERAGE | 1 | CENSARA_STUDY_2012
TX | 48407 | San Jacinto | Western Gulf | Gas Well Condensate Temperature (°F) | 67.93 | EPA_VUKOVICH_2023 | 68.67 | EPA_VUKOVICH_2024 | 68.67 | EPA_VUKOVICH_2024
TX | 48407 | San Jacinto | Western Gulf | Fraction of Crude Oil Loading to Trucks | 1.463994E-02 | CENSARA_STUDY_2012 | 1.463994E-02 | CENSARA_STUDY_2012_AVERAGE | 1 | TCEQ_MPV1_2024
TX | 48407 | San Jacinto | Western Gulf | Crude Oil Temperature (°F) | 67.93 | EPA_VUKOVICH_2023 | 68.67 | EPA_VUKOVICH_2024 | 68.67 | EPA_VUKOVICH_2024
TX | 48409 | San Patricio | Western Gulf | Average Operating Mode | Submerged loading: dedicated normal service | CENSARA_STUDY_2012 | Submerged loading: dedicated normal service | CENSARA_STUDY_2012_AVERAGE | Submerged loading: dedicated normal service | CENSARA_STUDY_2012
TX | 48409 | San Patricio | Western Gulf | Saturation Factor | 0.6 | CENSARA_STUDY_2012 | 0.6 | CENSARA_STUDY_2012_AVERAGE | 0.6 | CENSARA_STUDY_2012
TX | 48409 | San Patricio | Western Gulf | Fraction of Gas Well Condensate Loading to Trucks | 1 | CENSARA_STUDY_2012 | 1 | CENSARA_STUDY_2012_AVERAGE | 1 | CENSARA_STUDY_2012
TX | 48409 | San Patricio | Western Gulf | Gas Well Condensate Temperature (°F) | 72.45 | EPA_VUKOVICH_2023 | 72.15 | EPA_VUKOVICH_2024 | 72.15 | EPA_VUKOVICH_2024
TX | 48409 | San Patricio | Western Gulf | Fraction of Crude Oil Loading to Trucks | 1.463994E-02 | CENSARA_STUDY_2012 | 1.463994E-02 | CENSARA_STUDY_2012_AVERAGE | 1 | TCEQ_MPV1_2024
TX | 48409 | San Patricio | Western Gulf | Crude Oil Temperature (°F) | 72.45 | EPA_VUKOVICH_2023 | 72.15 | EPA_VUKOVICH_2024 | 72.15 | EPA_VUKOVICH_2024
TX | 48411 | San Saba | Bend Arch-Fort Worth Basin | Average Operating Mode | Submerged loading: dedicated normal service | CENSARA_STUDY_2012 | Submerged loading: dedicated normal service | CENSARA_STUDY_2012_AVERAGE | Submerged loading: dedicated normal service | CENSARA_STUDY_2012
TX | 48411 | San Saba | Bend Arch-Fort Worth Basin | Saturation Factor | 0.6 | CENSARA_STUDY_2012 | 0.6 | CENSARA_STUDY_2012_AVERAGE | 0.6 | CENSARA_STUDY_2012
TX | 48411 | San Saba | Bend Arch-Fort Worth Basin | Fraction of Gas Well Condensate Loading to Trucks | 1 | CENSARA_STUDY_2012 | 1 | CENSARA_STUDY_2012_AVERAGE | 1 | CENSARA_STUDY_2012
TX | 48411 | San Saba | Bend Arch-Fort Worth Basin | Gas Well Condensate Temperature (°F) | 66.2 | EPA_VUKOVICH_2023 | 67.79 | EPA_VUKOVICH_2024 | 67.79 | EPA_VUKOVICH_2024
TX | 48411 | San Saba | Bend Arch-Fort Worth Basin | Fraction of Crude Oil Loading to Trucks | 1.463994E-02 | CENSARA_STUDY_2012 | 1.463994E-02 | CENSARA_STUDY_2012_AVERAGE | 1 | TCEQ_MPV1_2024
TX | 48411 | San Saba | Bend Arch-Fort Worth Basin | Crude Oil Temperature (°F) | 66.2 | EPA_VUKOVICH_2023 | 67.79 | EPA_VUKOVICH_2024 | 67.79 | EPA_VUKOVICH_2024
TX | 48413 | Schleicher | Permian Basin | Average Operating Mode | Submerged loading: dedicated normal service | CENSARA_STUDY_2012 | Submerged loading: dedicated normal service | CENSARA_STUDY_2012_AVERAGE | Submerged loading: dedicated normal service | CENSARA_STUDY_2012
TX | 48413 | Schleicher | Permian Basin | Saturation Factor | 0.6 | CENSARA_STUDY_2012 | 0.6 | CENSARA_STUDY_2012_AVERAGE | 0.6 | CENSARA_STUDY_2012
TX | 48413 | Schleicher | Permian Basin | Fraction of Gas Well Condensate Loading to Trucks | 1 | CENSARA_STUDY_2012 | 1 | CENSARA_STUDY_2012_AVERAGE | 1 | CENSARA_STUDY_2012
TX | 48413 | Schleicher | Permian Basin | Gas Well Condensate Temperature (°F) | 65.73 | EPA_VUKOVICH_2023 | 66.93 | EPA_VUKOVICH_2024 | 66.93 | EPA_VUKOVICH_2024
TX | 48413 | Schleicher | Permian Basin | Fraction of Crude Oil Loading to Trucks | 1.463994E-02 | CENSARA_STUDY_2012 | 1.463994E-02 | CENSARA_STUDY_2012_AVERAGE | 1 | TCEQ_MPV1_2024
TX | 48413 | Schleicher | Permian Basin | Crude Oil Temperature (°F) | 65.73 | EPA_VUKOVICH_2023 | 66.93 | EPA_VUKOVICH_2024 | 66.93 | EPA_VUKOVICH_2024
TX | 48415 | Scurry | Permian Basin | Average Operating Mode | Submerged loading: dedicated normal service | CENSARA_STUDY_2012 | Submerged loading: dedicated normal service | CENSARA_STUDY_2012_AVERAGE | Submerged loading: dedicated normal service | CENSARA_STUDY_2012
TX | 48415 | Scurry | Permian Basin | Saturation Factor | 0.6 | CENSARA_STUDY_2012 | 0.6 | CENSARA_STUDY_2012_AVERAGE | 0.6 | CENSARA_STUDY_2012
TX | 48415 | Scurry | Permian Basin | Fraction of Gas Well Condensate Loading to Trucks | 1 | CENSARA_STUDY_2012 | 1 | CENSARA_STUDY_2012_AVERAGE | 1 | CENSARA_STUDY_2012
TX | 48415 | Scurry | Permian Basin | Gas Well Condensate Temperature (°F) | 64.32 | EPA_VUKOVICH_2023 | 65.88 | EPA_VUKOVICH_2024 | 65.88 | EPA_VUKOVICH_2024
TX | 48415 | Scurry | Permian Basin | Fraction of Crude Oil Loading to Trucks | 1.463994E-02 | CENSARA_STUDY_2012 | 1.463994E-02 | CENSARA_STUDY_2012_AVERAGE | 1 | TCEQ_MPV1_2024
TX | 48415 | Scurry | Permian Basin | Crude Oil Temperature (°F) | 64.32 | EPA_VUKOVICH_2023 | 65.88 | EPA_VUKOVICH_2024 | 65.88 | EPA_VUKOVICH_2024
TX | 48417 | Shackelford | Bend Arch-Fort Worth Basin | Average Operating Mode | Submerged loading: dedicated normal service | CENSARA_STUDY_2012 | Submerged loading: dedicated normal service | CENSARA_STUDY_2012_AVERAGE | Submerged loading: dedicated normal service | CENSARA_STUDY_2012
TX | 48417 | Shackelford | Bend Arch-Fort Worth Basin | Saturation Factor | 0.6 | CENSARA_STUDY_2012 | 0.6 | CENSARA_STUDY_2012_AVERAGE | 0.6 | CENSARA_STUDY_2012
TX | 48417 | Shackelford | Bend Arch-Fort Worth Basin | Fraction of Gas Well Condensate Loading to Trucks | 1 | CENSARA_STUDY_2012 | 1 | CENSARA_STUDY_2012_AVERAGE | 1 | CENSARA_STUDY_2012
TX | 48417 | Shackelford | Bend Arch-Fort Worth Basin | Gas Well Condensate Temperature (°F) | 66.16 | EPA_VUKOVICH_2023 | 67.75 | EPA_VUKOVICH_2024 | 67.75 | EPA_VUKOVICH_2024
TX | 48417 | Shackelford | Bend Arch-Fort Worth Basin | Fraction of Crude Oil Loading to Trucks | 1.463994E-02 | CENSARA_STUDY_2012 | 1.463994E-02 | CENSARA_STUDY_2012_AVERAGE | 1 | TCEQ_MPV1_2024
TX | 48417 | Shackelford | Bend Arch-Fort Worth Basin | Crude Oil Temperature (°F) | 66.16 | EPA_VUKOVICH_2023 | 67.75 | EPA_VUKOVICH_2024 | 67.75 | EPA_VUKOVICH_2024
TX | 48419 | Shelby | East Texas Basin | Average Operating Mode | Submerged loading: dedicated normal service | CENSARA_STUDY_2012 | Submerged loading: dedicated normal service | CENSARA_STUDY_2012_AVERAGE | Submerged loading: dedicated normal service | CENSARA_STUDY_2012
TX | 48419 | Shelby | East Texas Basin | Saturation Factor | 0.6 | CENSARA_STUDY_2012 | 0.6 | CENSARA_STUDY_2012_AVERAGE | 0.6 | CENSARA_STUDY_2012
TX | 48419 | Shelby | East Texas Basin | Fraction of Gas Well Condensate Loading to Trucks | 1 | CENSARA_STUDY_2012 | 1 | CENSARA_STUDY_2012_AVERAGE | 1 | CENSARA_STUDY_2012
TX | 48419 | Shelby | East Texas Basin | Gas Well Condensate Temperature (°F) | 66.78 | EPA_VUKOVICH_2023 | 67.02 | EPA_VUKOVICH_2024 | 67.02 | EPA_VUKOVICH_2024
TX | 48419 | Shelby | East Texas Basin | Fraction of Crude Oil Loading to Trucks | 1.463994E-02 | CENSARA_STUDY_2012 | 1.463994E-02 | CENSARA_STUDY_2012_AVERAGE | 1 | TCEQ_MPV1_2024
TX | 48419 | Shelby | East Texas Basin | Crude Oil Temperature (°F) | 66.78 | EPA_VUKOVICH_2023 | 67.02 | EPA_VUKOVICH_2024 | 67.02 | EPA_VUKOVICH_2024
TX | 48421 | Sherman | Anadarko Basin | Average Operating Mode | Submerged loading: dedicated normal service | CENSARA_STUDY_2012 | Submerged loading: dedicated normal service | CENSARA_STUDY_2012_AVERAGE | Submerged loading: dedicated normal service | CENSARA_STUDY_2012
TX | 48421 | Sherman | Anadarko Basin | Saturation Factor | 0.6 | CENSARA_STUDY_2012 | 0.6 | CENSARA_STUDY_2012_AVERAGE | 0.6 | CENSARA_STUDY_2012
TX | 48421 | Sherman | Anadarko Basin | Fraction of Gas Well Condensate Loading to Trucks | 1 | CENSARA_STUDY_2012 | 1 | CENSARA_STUDY_2012_AVERAGE | 1 | CENSARA_STUDY_2012
TX | 48421 | Sherman | Anadarko Basin | Gas Well Condensate Temperature (°F) | 58.12 | EPA_VUKOVICH_2023 | 58.43 | EPA_VUKOVICH_2024 | 58.43 | EPA_VUKOVICH_2024
TX | 48421 | Sherman | Anadarko Basin | Fraction of Crude Oil Loading to Trucks | 1.463994E-02 | CENSARA_STUDY_2012 | 1.463994E-02 | CENSARA_STUDY_2012_AVERAGE | 1 | TCEQ_MPV1_2024
TX | 48421 | Sherman | Anadarko Basin | Crude Oil Temperature (°F) | 58.12 | EPA_VUKOVICH_2023 | 58.43 | EPA_VUKOVICH_2024 | 58.43 | EPA_VUKOVICH_2024
TX | 48423 | Smith | East Texas Basin | Average Operating Mode | Submerged loading: dedicated normal service | CENSARA_STUDY_2012 | Submerged loading: dedicated normal service | CENSARA_STUDY_2012_AVERAGE | Submerged loading: dedicated normal service | CENSARA_STUDY_2012
TX | 48423 | Smith | East Texas Basin | Saturation Factor | 0.6 | CENSARA_STUDY_2012 | 0.6 | CENSARA_STUDY_2012_AVERAGE | 0.6 | CENSARA_STUDY_2012
TX | 48423 | Smith | East Texas Basin | Fraction of Gas Well Condensate Loading to Trucks | 1 | CENSARA_STUDY_2012 | 1 | CENSARA_STUDY_2012_AVERAGE | 1 | CENSARA_STUDY_2012
TX | 48423 | Smith | East Texas Basin | Gas Well Condensate Temperature (°F) | 65.47 | EPA_VUKOVICH_2023 | 66.94 | EPA_VUKOVICH_2024 | 66.94 | EPA_VUKOVICH_2024
TX | 48423 | Smith | East Texas Basin | Fraction of Crude Oil Loading to Trucks | 1.463994E-02 | CENSARA_STUDY_2012 | 1.463994E-02 | CENSARA_STUDY_2012_AVERAGE | 1 | TCEQ_MPV1_2024
TX | 48423 | Smith | East Texas Basin | Crude Oil Temperature (°F) | 65.47 | EPA_VUKOVICH_2023 | 66.94 | EPA_VUKOVICH_2024 | 66.94 | EPA_VUKOVICH_2024
TX | 48425 | Somervell | Bend Arch-Fort Worth Basin | Average Operating Mode | Submerged loading: dedicated normal service | CENSARA_STUDY_2012 | Submerged loading: dedicated normal service | CENSARA_STUDY_2012_AVERAGE | Submerged loading: dedicated normal service | CENSARA_STUDY_2012
TX | 48425 | Somervell | Bend Arch-Fort Worth Basin | Saturation Factor | 0.6 | CENSARA_STUDY_2012 | 0.6 | CENSARA_STUDY_2012_AVERAGE | 0.6 | CENSARA_STUDY_2012
TX | 48425 | Somervell | Bend Arch-Fort Worth Basin | Fraction of Gas Well Condensate Loading to Trucks | 1 | CENSARA_STUDY_2012 | 1 | CENSARA_STUDY_2012_AVERAGE | 1 | CENSARA_STUDY_2012
TX | 48425 | Somervell | Bend Arch-Fort Worth Basin | Gas Well Condensate Temperature (°F) | 66.17 | EPA_VUKOVICH_2023 | 67.57 | EPA_VUKOVICH_2024 | 67.57 | EPA_VUKOVICH_2024
TX | 48425 | Somervell | Bend Arch-Fort Worth Basin | Fraction of Crude Oil Loading to Trucks | 1.463994E-02 | CENSARA_STUDY_2012 | 1.463994E-02 | CENSARA_STUDY_2012_AVERAGE | 1 | TCEQ_MPV1_2024
TX | 48425 | Somervell | Bend Arch-Fort Worth Basin | Crude Oil Temperature (°F) | 66.17 | EPA_VUKOVICH_2023 | 67.57 | EPA_VUKOVICH_2024 | 67.57 | EPA_VUKOVICH_2024
TX | 48427 | Starr | Western Gulf | Average Operating Mode | Submerged loading: dedicated normal service | CENSARA_STUDY_2012 | Submerged loading: dedicated normal service | CENSARA_STUDY_2012_AVERAGE | Submerged loading: dedicated normal service | CENSARA_STUDY_2012
TX | 48427 | Starr | Western Gulf | Saturation Factor | 0.6 | CENSARA_STUDY_2012 | 0.6 | CENSARA_STUDY_2012_AVERAGE | 0.6 | CENSARA_STUDY_2012
TX | 48427 | Starr | Western Gulf | Fraction of Gas Well Condensate Loading to Trucks | 1 | CENSARA_STUDY_2012 | 1 | CENSARA_STUDY_2012_AVERAGE | 1 | CENSARA_STUDY_2012
TX | 48427 | Starr | Western Gulf | Gas Well Condensate Temperature (°F) | 74.84 | EPA_VUKOVICH_2023 | 74.2 | EPA_VUKOVICH_2024 | 74.2 | EPA_VUKOVICH_2024
TX | 48427 | Starr | Western Gulf | Fraction of Crude Oil Loading to Trucks | 1.463994E-02 | CENSARA_STUDY_2012 | 1.463994E-02 | CENSARA_STUDY_2012_AVERAGE | 1 | TCEQ_MPV1_2024
TX | 48427 | Starr | Western Gulf | Crude Oil Temperature (°F) | 74.84 | EPA_VUKOVICH_2023 | 74.2 | EPA_VUKOVICH_2024 | 74.2 | EPA_VUKOVICH_2024
TX | 48429 | Stephens | Bend Arch-Fort Worth Basin | Average Operating Mode | Submerged loading: dedicated normal service | CENSARA_STUDY_2012 | Submerged loading: dedicated normal service | CENSARA_STUDY_2012_AVERAGE | Submerged loading: dedicated normal service | CENSARA_STUDY_2012
TX | 48429 | Stephens | Bend Arch-Fort Worth Basin | Saturation Factor | 0.6 | CENSARA_STUDY_2012 | 0.6 | CENSARA_STUDY_2012_AVERAGE | 0.6 | CENSARA_STUDY_2012
TX | 48429 | Stephens | Bend Arch-Fort Worth Basin | Fraction of Gas Well Condensate Loading to Trucks | 1 | CENSARA_STUDY_2012 | 1 | CENSARA_STUDY_2012_AVERAGE | 1 | CENSARA_STUDY_2012
TX | 48429 | Stephens | Bend Arch-Fort Worth Basin | Gas Well Condensate Temperature (°F) | 66.46 | EPA_VUKOVICH_2023 | 67.94 | EPA_VUKOVICH_2024 | 67.94 | EPA_VUKOVICH_2024
TX | 48429 | Stephens | Bend Arch-Fort Worth Basin | Fraction of Crude Oil Loading to Trucks | 1.463994E-02 | CENSARA_STUDY_2012 | 1.463994E-02 | CENSARA_STUDY_2012_AVERAGE | 1 | TCEQ_MPV1_2024
TX | 48429 | Stephens | Bend Arch-Fort Worth Basin | Crude Oil Temperature (°F) | 66.46 | EPA_VUKOVICH_2023 | 67.94 | EPA_VUKOVICH_2024 | 67.94 | EPA_VUKOVICH_2024
TX | 48431 | Sterling | Permian Basin | Average Operating Mode | Submerged loading: dedicated normal service | CENSARA_STUDY_2012 | Submerged loading: dedicated normal service | CENSARA_STUDY_2012_AVERAGE | Submerged loading: dedicated normal service | CENSARA_STUDY_2012
TX | 48431 | Sterling | Permian Basin | Saturation Factor | 0.6 | CENSARA_STUDY_2012 | 0.6 | CENSARA_STUDY_2012_AVERAGE | 0.6 | CENSARA_STUDY_2012
TX | 48431 | Sterling | Permian Basin | Fraction of Gas Well Condensate Loading to Trucks | 1 | CENSARA_STUDY_2012 | 1 | CENSARA_STUDY_2012_AVERAGE | 1 | CENSARA_STUDY_2012
TX | 48431 | Sterling | Permian Basin | Gas Well Condensate Temperature (°F) | 64.99 | EPA_VUKOVICH_2023 | 66.56 | EPA_VUKOVICH_2024 | 66.56 | EPA_VUKOVICH_2024
TX | 48431 | Sterling | Permian Basin | Fraction of Crude Oil Loading to Trucks | 1.463994E-02 | CENSARA_STUDY_2012 | 1.463994E-02 | CENSARA_STUDY_2012_AVERAGE | 1 | TCEQ_MPV1_2024
TX | 48431 | Sterling | Permian Basin | Crude Oil Temperature (°F) | 64.99 | EPA_VUKOVICH_2023 | 66.56 | EPA_VUKOVICH_2024 | 66.56 | EPA_VUKOVICH_2024
TX | 48433 | Stonewall | Permian Basin | Average Operating Mode | Submerged loading: dedicated normal service | CENSARA_STUDY_2012 | Submerged loading: dedicated normal service | CENSARA_STUDY_2012_AVERAGE | Submerged loading: dedicated normal service | CENSARA_STUDY_2012
TX | 48433 | Stonewall | Permian Basin | Saturation Factor | 0.6 | CENSARA_STUDY_2012 | 0.6 | CENSARA_STUDY_2012_AVERAGE | 0.6 | CENSARA_STUDY_2012
TX | 48433 | Stonewall | Permian Basin | Fraction of Gas Well Condensate Loading to Trucks | 1 | CENSARA_STUDY_2012 | 1 | CENSARA_STUDY_2012_AVERAGE | 1 | CENSARA_STUDY_2012
TX | 48433 | Stonewall | Permian Basin | Gas Well Condensate Temperature (°F) | 65.28 | EPA_VUKOVICH_2023 | 66.8 | EPA_VUKOVICH_2024 | 66.8 | EPA_VUKOVICH_2024
TX | 48433 | Stonewall | Permian Basin | Fraction of Crude Oil Loading to Trucks | 1.463994E-02 | CENSARA_STUDY_2012 | 1.463994E-02 | CENSARA_STUDY_2012_AVERAGE | 1 | TCEQ_MPV1_2024
TX | 48433 | Stonewall | Permian Basin | Crude Oil Temperature (°F) | 65.28 | EPA_VUKOVICH_2023 | 66.8 | EPA_VUKOVICH_2024 | 66.8 | EPA_VUKOVICH_2024
TX | 48435 | Sutton | Permian Basin | Average Operating Mode | Submerged loading: dedicated normal service | CENSARA_STUDY_2012 | Submerged loading: dedicated normal service | CENSARA_STUDY_2012_AVERAGE | Submerged loading: dedicated normal service | CENSARA_STUDY_2012
TX | 48435 | Sutton | Permian Basin | Saturation Factor | 0.6 | CENSARA_STUDY_2012 | 0.6 | CENSARA_STUDY_2012_AVERAGE | 0.6 | CENSARA_STUDY_2012
TX | 48435 | Sutton | Permian Basin | Fraction of Gas Well Condensate Loading to Trucks | 1 | CENSARA_STUDY_2012 | 1 | CENSARA_STUDY_2012_AVERAGE | 1 | CENSARA_STUDY_2012
TX | 48435 | Sutton | Permian Basin | Gas Well Condensate Temperature (°F) | 66.41 | EPA_VUKOVICH_2023 | 67.32 | EPA_VUKOVICH_2024 | 67.32 | EPA_VUKOVICH_2024
TX | 48435 | Sutton | Permian Basin | Fraction of Crude Oil Loading to Trucks | 1.463994E-02 | CENSARA_STUDY_2012 | 1.463994E-02 | CENSARA_STUDY_2012_AVERAGE | 1 | TCEQ_MPV1_2024
TX | 48435 | Sutton | Permian Basin | Crude Oil Temperature (°F) | 66.41 | EPA_VUKOVICH_2023 | 67.32 | EPA_VUKOVICH_2024 | 67.32 | EPA_VUKOVICH_2024
TX | 48437 | Swisher | Palo Duro Basin | Average Operating Mode | Submerged loading: dedicated normal service | CENSARA_STUDY_2012 | Submerged loading: dedicated normal service | CENSARA_STUDY_2012_AVERAGE | Submerged loading: dedicated normal service | CENSARA_STUDY_2012
TX | 48437 | Swisher | Palo Duro Basin | Saturation Factor | 0.6 | CENSARA_STUDY_2012 | 0.6 | CENSARA_STUDY_2012_AVERAGE | 0.6 | CENSARA_STUDY_2012
TX | 48437 | Swisher | Palo Duro Basin | Fraction of Gas Well Condensate Loading to Trucks | 1 | CENSARA_STUDY_2012 | 1 | CENSARA_STUDY_2012_AVERAGE | 1 | CENSARA_STUDY_2012
TX | 48437 | Swisher | Palo Duro Basin | Gas Well Condensate Temperature (°F) | 59.32 | EPA_VUKOVICH_2023 | 60.12 | EPA_VUKOVICH_2024 | 60.12 | EPA_VUKOVICH_2024
TX | 48437 | Swisher | Palo Duro Basin | Fraction of Crude Oil Loading to Trucks | 1.463994E-02 | CENSARA_STUDY_2012 | 1.463994E-02 | CENSARA_STUDY_2012_AVERAGE | 1 | TCEQ_MPV1_2024
TX | 48437 | Swisher | Palo Duro Basin | Crude Oil Temperature (°F) | 59.32 | EPA_VUKOVICH_2023 | 60.12 | EPA_VUKOVICH_2024 | 60.12 | EPA_VUKOVICH_2024
TX | 48439 | Tarrant | Bend Arch-Fort Worth Basin | Average Operating Mode | Submerged loading: dedicated normal service | CENSARA_STUDY_2012 | Submerged loading: dedicated normal service | CENSARA_STUDY_2012_AVERAGE | Submerged loading: dedicated normal service | CENSARA_STUDY_2012
TX | 48439 | Tarrant | Bend Arch-Fort Worth Basin | Saturation Factor | 0.6 | CENSARA_STUDY_2012 | 0.6 | CENSARA_STUDY_2012_AVERAGE | 0.6 | CENSARA_STUDY_2012
TX | 48439 | Tarrant | Bend Arch-Fort Worth Basin | Fraction of Gas Well Condensate Loading to Trucks | 1 | CENSARA_STUDY_2012 | 1 | CENSARA_STUDY_2012_AVERAGE | 1 | CENSARA_STUDY_2012
TX | 48439 | Tarrant | Bend Arch-Fort Worth Basin | Gas Well Condensate Temperature (°F) | 66.79 | EPA_VUKOVICH_2023 | 67.83 | EPA_VUKOVICH_2024 | 67.83 | EPA_VUKOVICH_2024
TX | 48439 | Tarrant | Bend Arch-Fort Worth Basin | Fraction of Crude Oil Loading to Trucks | 1.463994E-02 | CENSARA_STUDY_2012 | 1.463994E-02 | CENSARA_STUDY_2012_AVERAGE | 1 | TCEQ_MPV1_2024
TX | 48439 | Tarrant | Bend Arch-Fort Worth Basin | Crude Oil Temperature (°F) | 66.79 | EPA_VUKOVICH_2023 | 67.83 | EPA_VUKOVICH_2024 | 67.83 | EPA_VUKOVICH_2024
TX | 48441 | Taylor | Bend Arch-Fort Worth Basin | Average Operating Mode | Submerged loading: dedicated normal service | CENSARA_STUDY_2012 | Submerged loading: dedicated normal service | CENSARA_STUDY_2012_AVERAGE | Submerged loading: dedicated normal service | CENSARA_STUDY_2012
TX | 48441 | Taylor | Bend Arch-Fort Worth Basin | Saturation Factor | 0.6 | CENSARA_STUDY_2012 | 0.6 | CENSARA_STUDY_2012_AVERAGE | 0.6 | CENSARA_STUDY_2012
TX | 48441 | Taylor | Bend Arch-Fort Worth Basin | Fraction of Gas Well Condensate Loading to Trucks | 1 | CENSARA_STUDY_2012 | 1 | CENSARA_STUDY_2012_AVERAGE | 1 | CENSARA_STUDY_2012
TX | 48441 | Taylor | Bend Arch-Fort Worth Basin | Gas Well Condensate Temperature (°F) | 65.22 | EPA_VUKOVICH_2023 | 66.9 | EPA_VUKOVICH_2024 | 66.9 | EPA_VUKOVICH_2024
TX | 48441 | Taylor | Bend Arch-Fort Worth Basin | Fraction of Crude Oil Loading to Trucks | 1.463994E-02 | CENSARA_STUDY_2012 | 1.463994E-02 | CENSARA_STUDY_2012_AVERAGE | 1 | TCEQ_MPV1_2024
TX | 48441 | Taylor | Bend Arch-Fort Worth Basin | Crude Oil Temperature (°F) | 65.22 | EPA_VUKOVICH_2023 | 66.9 | EPA_VUKOVICH_2024 | 66.9 | EPA_VUKOVICH_2024
TX | 48443 | Terrell | Marathon Thrust Belt | Average Operating Mode | Submerged loading: dedicated normal service | CENSARA_STUDY_2012 | Submerged loading: dedicated normal service | CENSARA_STUDY_2012_AVERAGE | Submerged loading: dedicated normal service | CENSARA_STUDY_2012
TX | 48443 | Terrell | Marathon Thrust Belt | Saturation Factor | 0.6 | CENSARA_STUDY_2012 | 0.6 | CENSARA_STUDY_2012_AVERAGE | 0.6 | CENSARA_STUDY_2012
TX | 48443 | Terrell | Marathon Thrust Belt | Fraction of Gas Well Condensate Loading to Trucks | 1 | CENSARA_STUDY_2012 | 1 | CENSARA_STUDY_2012_AVERAGE | 1 | CENSARA_STUDY_2012
TX | 48443 | Terrell | Marathon Thrust Belt | Gas Well Condensate Temperature (°F) | 67.97 | EPA_VUKOVICH_2023 | 68.06 | EPA_VUKOVICH_2024 | 68.06 | EPA_VUKOVICH_2024
TX | 48443 | Terrell | Marathon Thrust Belt | Fraction of Crude Oil Loading to Trucks | 1.463994E-02 | CENSARA_STUDY_2012 | 1.463994E-02 | CENSARA_STUDY_2012_AVERAGE | 1 | TCEQ_MPV1_2024
TX | 48443 | Terrell | Marathon Thrust Belt | Crude Oil Temperature (°F) | 67.97 | EPA_VUKOVICH_2023 | 68.06 | EPA_VUKOVICH_2024 | 68.06 | EPA_VUKOVICH_2024
TX | 48445 | Terry | Permian Basin | Average Operating Mode | Submerged loading: dedicated normal service | CENSARA_STUDY_2012 | Submerged loading: dedicated normal service | CENSARA_STUDY_2012_AVERAGE | Submerged loading: dedicated normal service | CENSARA_STUDY_2012
TX | 48445 | Terry | Permian Basin | Saturation Factor | 0.6 | CENSARA_STUDY_2012 | 0.6 | CENSARA_STUDY_2012_AVERAGE | 0.6 | CENSARA_STUDY_2012
TX | 48445 | Terry | Permian Basin | Fraction of Gas Well Condensate Loading to Trucks | 1 | CENSARA_STUDY_2012 | 1 | CENSARA_STUDY_2012_AVERAGE | 1 | CENSARA_STUDY_2012
TX | 48445 | Terry | Permian Basin | Gas Well Condensate Temperature (°F) | 62.01 | EPA_VUKOVICH_2023 | 63.05 | EPA_VUKOVICH_2024 | 63.05 | EPA_VUKOVICH_2024
TX | 48445 | Terry | Permian Basin | Fraction of Crude Oil Loading to Trucks | 1.463994E-02 | CENSARA_STUDY_2012 | 1.463994E-02 | CENSARA_STUDY_2012_AVERAGE | 1 | TCEQ_MPV1_2024
TX | 48445 | Terry | Permian Basin | Crude Oil Temperature (°F) | 62.01 | EPA_VUKOVICH_2023 | 63.05 | EPA_VUKOVICH_2024 | 63.05 | EPA_VUKOVICH_2024
TX | 48447 | Throckmorton | Bend Arch-Fort Worth Basin | Average Operating Mode | Submerged loading: dedicated normal service | CENSARA_STUDY_2012 | Submerged loading: dedicated normal service | CENSARA_STUDY_2012_AVERAGE | Submerged loading: dedicated normal service | CENSARA_STUDY_2012
TX | 48447 | Throckmorton | Bend Arch-Fort Worth Basin | Saturation Factor | 0.6 | CENSARA_STUDY_2012 | 0.6 | CENSARA_STUDY_2012_AVERAGE | 0.6 | CENSARA_STUDY_2012
TX | 48447 | Throckmorton | Bend Arch-Fort Worth Basin | Fraction of Gas Well Condensate Loading to Trucks | 1 | CENSARA_STUDY_2012 | 1 | CENSARA_STUDY_2012_AVERAGE | 1 | CENSARA_STUDY_2012
TX | 48447 | Throckmorton | Bend Arch-Fort Worth Basin | Gas Well Condensate Temperature (°F) | 65.74 | EPA_VUKOVICH_2023 | 67.2 | EPA_VUKOVICH_2024 | 67.2 | EPA_VUKOVICH_2024
TX | 48447 | Throckmorton | Bend Arch-Fort Worth Basin | Fraction of Crude Oil Loading to Trucks | 1.463994E-02 | CENSARA_STUDY_2012 | 1.463994E-02 | CENSARA_STUDY_2012_AVERAGE | 1 | TCEQ_MPV1_2024
TX | 48447 | Throckmorton | Bend Arch-Fort Worth Basin | Crude Oil Temperature (°F) | 65.74 | EPA_VUKOVICH_2023 | 67.2 | EPA_VUKOVICH_2024 | 67.2 | EPA_VUKOVICH_2024
TX | 48449 | Titus | East Texas Basin | Average Operating Mode | Submerged loading: dedicated normal service | CENSARA_STUDY_2012 | Submerged loading: dedicated normal service | CENSARA_STUDY_2012_AVERAGE | Submerged loading: dedicated normal service | CENSARA_STUDY_2012
TX | 48449 | Titus | East Texas Basin | Saturation Factor | 0.6 | CENSARA_STUDY_2012 | 0.6 | CENSARA_STUDY_2012_AVERAGE | 0.6 | CENSARA_STUDY_2012
TX | 48449 | Titus | East Texas Basin | Fraction of Gas Well Condensate Loading to Trucks | 1 | CENSARA_STUDY_2012 | 1 | CENSARA_STUDY_2012_AVERAGE | 1 | CENSARA_STUDY_2012
TX | 48449 | Titus | East Texas Basin | Gas Well Condensate Temperature (°F) | 64.85 | EPA_VUKOVICH_2023 | 65.68 | EPA_VUKOVICH_2024 | 65.68 | EPA_VUKOVICH_2024
TX | 48449 | Titus | East Texas Basin | Fraction of Crude Oil Loading to Trucks | 1.463994E-02 | CENSARA_STUDY_2012 | 1.463994E-02 | CENSARA_STUDY_2012_AVERAGE | 1 | TCEQ_MPV1_2024
TX | 48449 | Titus | East Texas Basin | Crude Oil Temperature (°F) | 64.85 | EPA_VUKOVICH_2023 | 65.68 | EPA_VUKOVICH_2024 | 65.68 | EPA_VUKOVICH_2024
TX | 48451 | Tom Green | Permian Basin | Average Operating Mode | Submerged loading: dedicated normal service | CENSARA_STUDY_2012 | Submerged loading: dedicated normal service | CENSARA_STUDY_2012_AVERAGE | Submerged loading: dedicated normal service | CENSARA_STUDY_2012
TX | 48451 | Tom Green | Permian Basin | Saturation Factor | 0.6 | CENSARA_STUDY_2012 | 0.6 | CENSARA_STUDY_2012_AVERAGE | 0.6 | CENSARA_STUDY_2012
TX | 48451 | Tom Green | Permian Basin | Fraction of Gas Well Condensate Loading to Trucks | 1 | CENSARA_STUDY_2012 | 1 | CENSARA_STUDY_2012_AVERAGE | 1 | CENSARA_STUDY_2012
TX | 48451 | Tom Green | Permian Basin | Gas Well Condensate Temperature (°F) | 65.98 | EPA_VUKOVICH_2023 | 67.62 | EPA_VUKOVICH_2024 | 67.62 | EPA_VUKOVICH_2024
TX | 48451 | Tom Green | Permian Basin | Fraction of Crude Oil Loading to Trucks | 1.463994E-02 | CENSARA_STUDY_2012 | 1.463994E-02 | CENSARA_STUDY_2012_AVERAGE | 1 | TCEQ_MPV1_2024
TX | 48451 | Tom Green | Permian Basin | Crude Oil Temperature (°F) | 65.98 | EPA_VUKOVICH_2023 | 67.62 | EPA_VUKOVICH_2024 | 67.62 | EPA_VUKOVICH_2024
TX | 48453 | Travis | Western Gulf | Average Operating Mode | Submerged loading: dedicated normal service | CENSARA_STUDY_2012 | Submerged loading: dedicated normal service | CENSARA_STUDY_2012_AVERAGE | Submerged loading: dedicated normal service | CENSARA_STUDY_2012
TX | 48453 | Travis | Western Gulf | Saturation Factor | 0.6 | CENSARA_STUDY_2012 | 0.6 | CENSARA_STUDY_2012_AVERAGE | 0.6 | CENSARA_STUDY_2012
TX | 48453 | Travis | Western Gulf | Fraction of Gas Well Condensate Loading to Trucks | 1 | CENSARA_STUDY_2012 | 1 | CENSARA_STUDY_2012_AVERAGE | 1 | CENSARA_STUDY_2012
TX | 48453 | Travis | Western Gulf | Gas Well Condensate Temperature (°F) | 68 | EPA_VUKOVICH_2023 | 69.29 | EPA_VUKOVICH_2024 | 69.29 | EPA_VUKOVICH_2024
TX | 48453 | Travis | Western Gulf | Fraction of Crude Oil Loading to Trucks | 1.463994E-02 | CENSARA_STUDY_2012 | 1.463994E-02 | CENSARA_STUDY_2012_AVERAGE | 1 | TCEQ_MPV1_2024
TX | 48453 | Travis | Western Gulf | Crude Oil Temperature (°F) | 68 | EPA_VUKOVICH_2023 | 69.29 | EPA_VUKOVICH_2024 | 69.29 | EPA_VUKOVICH_2024
TX | 48455 | Trinity | Western Gulf | Average Operating Mode | Submerged loading: dedicated normal service | CENSARA_STUDY_2012 | Submerged loading: dedicated normal service | CENSARA_STUDY_2012_AVERAGE | Submerged loading: dedicated normal service | CENSARA_STUDY_2012
TX | 48455 | Trinity | Western Gulf | Saturation Factor | 0.6 | CENSARA_STUDY_2012 | 0.6 | CENSARA_STUDY_2012_AVERAGE | 0.6 | CENSARA_STUDY_2012
TX | 48455 | Trinity | Western Gulf | Fraction of Gas Well Condensate Loading to Trucks | 1 | CENSARA_STUDY_2012 | 1 | CENSARA_STUDY_2012_AVERAGE | 1 | CENSARA_STUDY_2012
TX | 48455 | Trinity | Western Gulf | Gas Well Condensate Temperature (°F) | 67.89 | EPA_VUKOVICH_2023 | 68.63 | EPA_VUKOVICH_2024 | 68.63 | EPA_VUKOVICH_2024
TX | 48455 | Trinity | Western Gulf | Fraction of Crude Oil Loading to Trucks | 1.463994E-02 | CENSARA_STUDY_2012 | 1.463994E-02 | CENSARA_STUDY_2012_AVERAGE | 1 | TCEQ_MPV1_2024
TX | 48455 | Trinity | Western Gulf | Crude Oil Temperature (°F) | 67.89 | EPA_VUKOVICH_2023 | 68.63 | EPA_VUKOVICH_2024 | 68.63 | EPA_VUKOVICH_2024
TX | 48457 | Tyler | Western Gulf | Average Operating Mode | Submerged loading: dedicated normal service | CENSARA_STUDY_2012 | Submerged loading: dedicated normal service | CENSARA_STUDY_2012_AVERAGE | Submerged loading: dedicated normal service | CENSARA_STUDY_2012
TX | 48457 | Tyler | Western Gulf | Saturation Factor | 0.6 | CENSARA_STUDY_2012 | 0.6 | CENSARA_STUDY_2012_AVERAGE | 0.6 | CENSARA_STUDY_2012
TX | 48457 | Tyler | Western Gulf | Fraction of Gas Well Condensate Loading to Trucks | 1 | CENSARA_STUDY_2012 | 1 | CENSARA_STUDY_2012_AVERAGE | 1 | CENSARA_STUDY_2012
TX | 48457 | Tyler | Western Gulf | Gas Well Condensate Temperature (°F) | 67.66 | EPA_VUKOVICH_2023 | 67.88 | EPA_VUKOVICH_2024 | 67.88 | EPA_VUKOVICH_2024
TX | 48457 | Tyler | Western Gulf | Fraction of Crude Oil Loading to Trucks | 1.463994E-02 | CENSARA_STUDY_2012 | 1.463994E-02 | CENSARA_STUDY_2012_AVERAGE | 1 | TCEQ_MPV1_2024
TX | 48457 | Tyler | Western Gulf | Crude Oil Temperature (°F) | 67.66 | EPA_VUKOVICH_2023 | 67.88 | EPA_VUKOVICH_2024 | 67.88 | EPA_VUKOVICH_2024
TX | 48459 | Upshur | East Texas Basin | Average Operating Mode | Submerged loading: dedicated normal service | CENSARA_STUDY_2012 | Submerged loading: dedicated normal service | CENSARA_STUDY_2012_AVERAGE | Submerged loading: dedicated normal service | CENSARA_STUDY_2012
TX | 48459 | Upshur | East Texas Basin | Saturation Factor | 0.6 | CENSARA_STUDY_2012 | 0.6 | CENSARA_STUDY_2012_AVERAGE | 0.6 | CENSARA_STUDY_2012
TX | 48459 | Upshur | East Texas Basin | Fraction of Gas Well Condensate Loading to Trucks | 1 | CENSARA_STUDY_2012 | 1 | CENSARA_STUDY_2012_AVERAGE | 1 | CENSARA_STUDY_2012
TX | 48459 | Upshur | East Texas Basin | Gas Well Condensate Temperature (°F) | 64.9 | EPA_VUKOVICH_2023 | 66.25 | EPA_VUKOVICH_2024 | 66.25 | EPA_VUKOVICH_2024
TX | 48459 | Upshur | East Texas Basin | Fraction of Crude Oil Loading to Trucks | 1.463994E-02 | CENSARA_STUDY_2012 | 1.463994E-02 | CENSARA_STUDY_2012_AVERAGE | 1 | TCEQ_MPV1_2024
TX | 48459 | Upshur | East Texas Basin | Crude Oil Temperature (°F) | 64.9 | EPA_VUKOVICH_2023 | 66.25 | EPA_VUKOVICH_2024 | 66.25 | EPA_VUKOVICH_2024
TX | 48461 | Upton | Permian Basin | Average Operating Mode | Submerged loading: dedicated normal service | CENSARA_STUDY_2012 | Submerged loading: dedicated normal service | CENSARA_STUDY_2012_AVERAGE | Submerged loading: dedicated normal service | CENSARA_STUDY_2012
TX | 48461 | Upton | Permian Basin | Saturation Factor | 0.6 | CENSARA_STUDY_2012 | 0.6 | CENSARA_STUDY_2012_AVERAGE | 0.6 | CENSARA_STUDY_2012
TX | 48461 | Upton | Permian Basin | Fraction of Gas Well Condensate Loading to Trucks | 1 | CENSARA_STUDY_2012 | 1 | CENSARA_STUDY_2012_AVERAGE | 1 | CENSARA_STUDY_2012
TX | 48461 | Upton | Permian Basin | Gas Well Condensate Temperature (°F) | 66.06 | EPA_VUKOVICH_2023 | 66.88 | EPA_VUKOVICH_2024 | 66.88 | EPA_VUKOVICH_2024
TX | 48461 | Upton | Permian Basin | Fraction of Crude Oil Loading to Trucks | 1.463994E-02 | CENSARA_STUDY_2012 | 1.463994E-02 | CENSARA_STUDY_2012_AVERAGE | 1 | TCEQ_MPV1_2024
TX | 48461 | Upton | Permian Basin | Crude Oil Temperature (°F) | 66.06 | EPA_VUKOVICH_2023 | 66.88 | EPA_VUKOVICH_2024 | 66.88 | EPA_VUKOVICH_2024
TX | 48463 | Uvalde | Western Gulf | Average Operating Mode | Submerged loading: dedicated normal service | CENSARA_STUDY_2012 | Submerged loading: dedicated normal service | CENSARA_STUDY_2012_AVERAGE | Submerged loading: dedicated normal service | CENSARA_STUDY_2012
TX | 48463 | Uvalde | Western Gulf | Saturation Factor | 0.6 | CENSARA_STUDY_2012 | 0.6 | CENSARA_STUDY_2012_AVERAGE | 0.6 | CENSARA_STUDY_2012
TX | 48463 | Uvalde | Western Gulf | Fraction of Gas Well Condensate Loading to Trucks | 1 | CENSARA_STUDY_2012 | 1 | CENSARA_STUDY_2012_AVERAGE | 1 | CENSARA_STUDY_2012
TX | 48463 | Uvalde | Western Gulf | Gas Well Condensate Temperature (°F) | 69.02 | EPA_VUKOVICH_2023 | 69.71 | EPA_VUKOVICH_2024 | 69.71 | EPA_VUKOVICH_2024
TX | 48463 | Uvalde | Western Gulf | Fraction of Crude Oil Loading to Trucks | 1.463994E-02 | CENSARA_STUDY_2012 | 1.463994E-02 | CENSARA_STUDY_2012_AVERAGE | 1 | TCEQ_MPV1_2024
TX | 48463 | Uvalde | Western Gulf | Crude Oil Temperature (°F) | 69.02 | EPA_VUKOVICH_2023 | 69.71 | EPA_VUKOVICH_2024 | 69.71 | EPA_VUKOVICH_2024
TX | 48465 | Val Verde | Permian Basin | Average Operating Mode | Submerged loading: dedicated normal service | CENSARA_STUDY_2012 | Submerged loading: dedicated normal service | CENSARA_STUDY_2012_AVERAGE | Submerged loading: dedicated normal service | CENSARA_STUDY_2012
TX | 48465 | Val Verde | Permian Basin | Saturation Factor | 0.6 | CENSARA_STUDY_2012 | 0.6 | CENSARA_STUDY_2012_AVERAGE | 0.6 | CENSARA_STUDY_2012
TX | 48465 | Val Verde | Permian Basin | Fraction of Gas Well Condensate Loading to Trucks | 1 | CENSARA_STUDY_2012 | 1 | CENSARA_STUDY_2012_AVERAGE | 1 | CENSARA_STUDY_2012
TX | 48465 | Val Verde | Permian Basin | Gas Well Condensate Temperature (°F) | 69.53 | EPA_VUKOVICH_2023 | 69.71 | EPA_VUKOVICH_2024 | 69.71 | EPA_VUKOVICH_2024
TX | 48465 | Val Verde | Permian Basin | Fraction of Crude Oil Loading to Trucks | 1.463994E-02 | CENSARA_STUDY_2012 | 1.463994E-02 | CENSARA_STUDY_2012_AVERAGE | 1 | TCEQ_MPV1_2024
TX | 48465 | Val Verde | Permian Basin | Crude Oil Temperature (°F) | 69.53 | EPA_VUKOVICH_2023 | 69.71 | EPA_VUKOVICH_2024 | 69.71 | EPA_VUKOVICH_2024
TX | 48467 | Van Zandt | East Texas Basin | Average Operating Mode | Submerged loading: dedicated normal service | CENSARA_STUDY_2012 | Submerged loading: dedicated normal service | CENSARA_STUDY_2012_AVERAGE | Submerged loading: dedicated normal service | CENSARA_STUDY_2012
TX | 48467 | Van Zandt | East Texas Basin | Saturation Factor | 0.6 | CENSARA_STUDY_2012 | 0.6 | CENSARA_STUDY_2012_AVERAGE | 0.6 | CENSARA_STUDY_2012
TX | 48467 | Van Zandt | East Texas Basin | Fraction of Gas Well Condensate Loading to Trucks | 1 | CENSARA_STUDY_2012 | 1 | CENSARA_STUDY_2012_AVERAGE | 1 | CENSARA_STUDY_2012
TX | 48467 | Van Zandt | East Texas Basin | Gas Well Condensate Temperature (°F) | 65.39 | EPA_VUKOVICH_2023 | 66.68 | EPA_VUKOVICH_2024 | 66.68 | EPA_VUKOVICH_2024
TX | 48467 | Van Zandt | East Texas Basin | Fraction of Crude Oil Loading to Trucks | 1.463994E-02 | CENSARA_STUDY_2012 | 1.463994E-02 | CENSARA_STUDY_2012_AVERAGE | 1 | TCEQ_MPV1_2024
TX | 48467 | Van Zandt | East Texas Basin | Crude Oil Temperature (°F) | 65.39 | EPA_VUKOVICH_2023 | 66.68 | EPA_VUKOVICH_2024 | 66.68 | EPA_VUKOVICH_2024
TX | 48469 | Victoria | Western Gulf | Average Operating Mode | Submerged loading: dedicated normal service | CENSARA_STUDY_2012 | Submerged loading: dedicated normal service | CENSARA_STUDY_2012_AVERAGE | Submerged loading: dedicated normal service | CENSARA_STUDY_2012
TX | 48469 | Victoria | Western Gulf | Saturation Factor | 0.6 | CENSARA_STUDY_2012 | 0.6 | CENSARA_STUDY_2012_AVERAGE | 0.6 | CENSARA_STUDY_2012
TX | 48469 | Victoria | Western Gulf | Fraction of Gas Well Condensate Loading to Trucks | 1 | CENSARA_STUDY_2012 | 1 | CENSARA_STUDY_2012_AVERAGE | 1 | CENSARA_STUDY_2012
TX | 48469 | Victoria | Western Gulf | Gas Well Condensate Temperature (°F) | 70.7 | EPA_VUKOVICH_2023 | 71.11 | EPA_VUKOVICH_2024 | 71.11 | EPA_VUKOVICH_2024
TX | 48469 | Victoria | Western Gulf | Fraction of Crude Oil Loading to Trucks | 1.463994E-02 | CENSARA_STUDY_2012 | 1.463994E-02 | CENSARA_STUDY_2012_AVERAGE | 1 | TCEQ_MPV1_2024
TX | 48469 | Victoria | Western Gulf | Crude Oil Temperature (°F) | 70.7 | EPA_VUKOVICH_2023 | 71.11 | EPA_VUKOVICH_2024 | 71.11 | EPA_VUKOVICH_2024
TX | 48471 | Walker | Western Gulf | Average Operating Mode | Submerged loading: dedicated normal service | CENSARA_STUDY_2012 | Submerged loading: dedicated normal service | CENSARA_STUDY_2012_AVERAGE | Submerged loading: dedicated normal service | CENSARA_STUDY_2012
TX | 48471 | Walker | Western Gulf | Saturation Factor | 0.6 | CENSARA_STUDY_2012 | 0.6 | CENSARA_STUDY_2012_AVERAGE | 0.6 | CENSARA_STUDY_2012
TX | 48471 | Walker | Western Gulf | Fraction of Gas Well Condensate Loading to Trucks | 1 | CENSARA_STUDY_2012 | 1 | CENSARA_STUDY_2012_AVERAGE | 1 | CENSARA_STUDY_2012
TX | 48471 | Walker | Western Gulf | Gas Well Condensate Temperature (°F) | 68.53 | EPA_VUKOVICH_2023 | 69.43 | EPA_VUKOVICH_2024 | 69.43 | EPA_VUKOVICH_2024
TX | 48471 | Walker | Western Gulf | Fraction of Crude Oil Loading to Trucks | 1.463994E-02 | CENSARA_STUDY_2012 | 1.463994E-02 | CENSARA_STUDY_2012_AVERAGE | 1 | TCEQ_MPV1_2024
TX | 48471 | Walker | Western Gulf | Crude Oil Temperature (°F) | 68.53 | EPA_VUKOVICH_2023 | 69.43 | EPA_VUKOVICH_2024 | 69.43 | EPA_VUKOVICH_2024
TX | 48473 | Waller | Western Gulf | Average Operating Mode | Submerged loading: dedicated normal service | CENSARA_STUDY_2012 | Submerged loading: dedicated normal service | CENSARA_STUDY_2012_AVERAGE | Submerged loading: dedicated normal service | CENSARA_STUDY_2012
TX | 48473 | Waller | Western Gulf | Saturation Factor | 0.6 | CENSARA_STUDY_2012 | 0.6 | CENSARA_STUDY_2012_AVERAGE | 0.6 | CENSARA_STUDY_2012
TX | 48473 | Waller | Western Gulf | Fraction of Gas Well Condensate Loading to Trucks | 1 | CENSARA_STUDY_2012 | 1 | CENSARA_STUDY_2012_AVERAGE | 1 | CENSARA_STUDY_2012
TX | 48473 | Waller | Western Gulf | Gas Well Condensate Temperature (°F) | 68.99 | EPA_VUKOVICH_2023 | 69.77 | EPA_VUKOVICH_2024 | 69.77 | EPA_VUKOVICH_2024
TX | 48473 | Waller | Western Gulf | Fraction of Crude Oil Loading to Trucks | 1.463994E-02 | CENSARA_STUDY_2012 | 1.463994E-02 | CENSARA_STUDY_2012_AVERAGE | 1 | TCEQ_MPV1_2024
TX | 48473 | Waller | Western Gulf | Crude Oil Temperature (°F) | 68.99 | EPA_VUKOVICH_2023 | 69.77 | EPA_VUKOVICH_2024 | 69.77 | EPA_VUKOVICH_2024
TX | 48475 | Ward | Permian Basin | Average Operating Mode | Submerged loading: dedicated normal service | CENSARA_STUDY_2012 | Submerged loading: dedicated normal service | CENSARA_STUDY_2012_AVERAGE | Submerged loading: dedicated normal service | CENSARA_STUDY_2012
TX | 48475 | Ward | Permian Basin | Saturation Factor | 0.6 | CENSARA_STUDY_2012 | 0.6 | CENSARA_STUDY_2012_AVERAGE | 0.6 | CENSARA_STUDY_2012
TX | 48475 | Ward | Permian Basin | Fraction of Gas Well Condensate Loading to Trucks | 1 | CENSARA_STUDY_2012 | 1 | CENSARA_STUDY_2012_AVERAGE | 1 | CENSARA_STUDY_2012
TX | 48475 | Ward | Permian Basin | Gas Well Condensate Temperature (°F) | 67.26 | EPA_VUKOVICH_2023 | 67.29 | EPA_VUKOVICH_2024 | 67.29 | EPA_VUKOVICH_2024
TX | 48475 | Ward | Permian Basin | Fraction of Crude Oil Loading to Trucks | 1.463994E-02 | CENSARA_STUDY_2012 | 1.463994E-02 | CENSARA_STUDY_2012_AVERAGE | 1 | TCEQ_MPV1_2024
TX | 48475 | Ward | Permian Basin | Crude Oil Temperature (°F) | 67.26 | EPA_VUKOVICH_2023 | 67.29 | EPA_VUKOVICH_2024 | 67.29 | EPA_VUKOVICH_2024
TX | 48477 | Washington | Western Gulf | Average Operating Mode | Submerged loading: dedicated normal service | CENSARA_STUDY_2012 | Submerged loading: dedicated normal service | CENSARA_STUDY_2012_AVERAGE | Submerged loading: dedicated normal service | CENSARA_STUDY_2012
TX | 48477 | Washington | Western Gulf | Saturation Factor | 0.6 | CENSARA_STUDY_2012 | 0.6 | CENSARA_STUDY_2012_AVERAGE | 0.6 | CENSARA_STUDY_2012
TX | 48477 | Washington | Western Gulf | Fraction of Gas Well Condensate Loading to Trucks | 1 | CENSARA_STUDY_2012 | 1 | CENSARA_STUDY_2012_AVERAGE | 1 | CENSARA_STUDY_2012
TX | 48477 | Washington | Western Gulf | Gas Well Condensate Temperature (°F) | 68.66 | EPA_VUKOVICH_2023 | 69.77 | EPA_VUKOVICH_2024 | 69.77 | EPA_VUKOVICH_2024
TX | 48477 | Washington | Western Gulf | Fraction of Crude Oil Loading to Trucks | 1.463994E-02 | CENSARA_STUDY_2012 | 1.463994E-02 | CENSARA_STUDY_2012_AVERAGE | 1 | TCEQ_MPV1_2024
TX | 48477 | Washington | Western Gulf | Crude Oil Temperature (°F) | 68.66 | EPA_VUKOVICH_2023 | 69.77 | EPA_VUKOVICH_2024 | 69.77 | EPA_VUKOVICH_2024
TX | 48479 | Webb | Western Gulf | Average Operating Mode | Submerged loading: dedicated normal service | CENSARA_STUDY_2012 | Submerged loading: dedicated normal service | CENSARA_STUDY_2012_AVERAGE | Submerged loading: dedicated normal service | CENSARA_STUDY_2012
TX | 48479 | Webb | Western Gulf | Saturation Factor | 0.6 | CENSARA_STUDY_2012 | 0.6 | CENSARA_STUDY_2012_AVERAGE | 0.6 | CENSARA_STUDY_2012
TX | 48479 | Webb | Western Gulf | Fraction of Gas Well Condensate Loading to Trucks | 1 | CENSARA_STUDY_2012 | 1 | CENSARA_STUDY_2012_AVERAGE | 1 | CENSARA_STUDY_2012
TX | 48479 | Webb | Western Gulf | Gas Well Condensate Temperature (°F) | 74.15 | EPA_VUKOVICH_2023 | 73.66 | EPA_VUKOVICH_2024 | 73.66 | EPA_VUKOVICH_2024
TX | 48479 | Webb | Western Gulf | Fraction of Crude Oil Loading to Trucks | 1.463994E-02 | CENSARA_STUDY_2012 | 1.463994E-02 | CENSARA_STUDY_2012_AVERAGE | 1 | TCEQ_MPV1_2024
TX | 48479 | Webb | Western Gulf | Crude Oil Temperature (°F) | 74.15 | EPA_VUKOVICH_2023 | 73.66 | EPA_VUKOVICH_2024 | 73.66 | EPA_VUKOVICH_2024
TX | 48481 | Wharton | Western Gulf | Average Operating Mode | Submerged loading: dedicated normal service | CENSARA_STUDY_2012 | Submerged loading: dedicated normal service | CENSARA_STUDY_2012_AVERAGE | Submerged loading: dedicated normal service | CENSARA_STUDY_2012
TX | 48481 | Wharton | Western Gulf | Saturation Factor | 0.6 | CENSARA_STUDY_2012 | 0.6 | CENSARA_STUDY_2012_AVERAGE | 0.6 | CENSARA_STUDY_2012
TX | 48481 | Wharton | Western Gulf | Fraction of Gas Well Condensate Loading to Trucks | 1 | CENSARA_STUDY_2012 | 1 | CENSARA_STUDY_2012_AVERAGE | 1 | CENSARA_STUDY_2012
TX | 48481 | Wharton | Western Gulf | Gas Well Condensate Temperature (°F) | 69.37 | EPA_VUKOVICH_2023 | 69.87 | EPA_VUKOVICH_2024 | 69.87 | EPA_VUKOVICH_2024
TX | 48481 | Wharton | Western Gulf | Fraction of Crude Oil Loading to Trucks | 1.463994E-02 | CENSARA_STUDY_2012 | 1.463994E-02 | CENSARA_STUDY_2012_AVERAGE | 1 | TCEQ_MPV1_2024
TX | 48481 | Wharton | Western Gulf | Crude Oil Temperature (°F) | 69.37 | EPA_VUKOVICH_2023 | 69.87 | EPA_VUKOVICH_2024 | 69.87 | EPA_VUKOVICH_2024
TX | 48483 | Wheeler | Anadarko Basin | Average Operating Mode | Submerged loading: dedicated normal service | CENSARA_STUDY_2012 | Submerged loading: dedicated normal service | CENSARA_STUDY_2012_AVERAGE | Submerged loading: dedicated normal service | CENSARA_STUDY_2012
TX | 48483 | Wheeler | Anadarko Basin | Saturation Factor | 0.6 | CENSARA_STUDY_2012 | 0.6 | CENSARA_STUDY_2012_AVERAGE | 0.6 | CENSARA_STUDY_2012
TX | 48483 | Wheeler | Anadarko Basin | Fraction of Gas Well Condensate Loading to Trucks | 1 | CENSARA_STUDY_2012 | 1 | CENSARA_STUDY_2012_AVERAGE | 1 | CENSARA_STUDY_2012
TX | 48483 | Wheeler | Anadarko Basin | Gas Well Condensate Temperature (°F) | 60.43 | EPA_VUKOVICH_2023 | 61.36 | EPA_VUKOVICH_2024 | 61.36 | EPA_VUKOVICH_2024
TX | 48483 | Wheeler | Anadarko Basin | Fraction of Crude Oil Loading to Trucks | 1.463994E-02 | CENSARA_STUDY_2012 | 1.463994E-02 | CENSARA_STUDY_2012_AVERAGE | 1 | TCEQ_MPV1_2024
TX | 48483 | Wheeler | Anadarko Basin | Crude Oil Temperature (°F) | 60.43 | EPA_VUKOVICH_2023 | 61.36 | EPA_VUKOVICH_2024 | 61.36 | EPA_VUKOVICH_2024
TX | 48485 | Wichita | Bend Arch-Fort Worth Basin | Average Operating Mode | Submerged loading: dedicated normal service | CENSARA_STUDY_2012 | Submerged loading: dedicated normal service | CENSARA_STUDY_2012_AVERAGE | Submerged loading: dedicated normal service | CENSARA_STUDY_2012
TX | 48485 | Wichita | Bend Arch-Fort Worth Basin | Saturation Factor | 0.6 | CENSARA_STUDY_2012 | 0.6 | CENSARA_STUDY_2012_AVERAGE | 0.6 | CENSARA_STUDY_2012
TX | 48485 | Wichita | Bend Arch-Fort Worth Basin | Fraction of Gas Well Condensate Loading to Trucks | 1 | CENSARA_STUDY_2012 | 1 | CENSARA_STUDY_2012_AVERAGE | 1 | CENSARA_STUDY_2012
TX | 48485 | Wichita | Bend Arch-Fort Worth Basin | Gas Well Condensate Temperature (°F) | 64.46 | EPA_VUKOVICH_2023 | 66.19 | EPA_VUKOVICH_2024 | 66.19 | EPA_VUKOVICH_2024
TX | 48485 | Wichita | Bend Arch-Fort Worth Basin | Fraction of Crude Oil Loading to Trucks | 1.463994E-02 | CENSARA_STUDY_2012 | 1.463994E-02 | CENSARA_STUDY_2012_AVERAGE | 1 | TCEQ_MPV1_2024
TX | 48485 | Wichita | Bend Arch-Fort Worth Basin | Crude Oil Temperature (°F) | 64.46 | EPA_VUKOVICH_2023 | 66.19 | EPA_VUKOVICH_2024 | 66.19 | EPA_VUKOVICH_2024
TX | 48487 | Wilbarger | Bend Arch-Fort Worth Basin | Average Operating Mode | Submerged loading: dedicated normal service | CENSARA_STUDY_2012 | Submerged loading: dedicated normal service | CENSARA_STUDY_2012_AVERAGE | Submerged loading: dedicated normal service | CENSARA_STUDY_2012
TX | 48487 | Wilbarger | Bend Arch-Fort Worth Basin | Saturation Factor | 0.6 | CENSARA_STUDY_2012 | 0.6 | CENSARA_STUDY_2012_AVERAGE | 0.6 | CENSARA_STUDY_2012
TX | 48487 | Wilbarger | Bend Arch-Fort Worth Basin | Fraction of Gas Well Condensate Loading to Trucks | 1 | CENSARA_STUDY_2012 | 1 | CENSARA_STUDY_2012_AVERAGE | 1 | CENSARA_STUDY_2012
TX | 48487 | Wilbarger | Bend Arch-Fort Worth Basin | Gas Well Condensate Temperature (°F) | 64.76 | EPA_VUKOVICH_2023 | 66.36 | EPA_VUKOVICH_2024 | 66.36 | EPA_VUKOVICH_2024
TX | 48487 | Wilbarger | Bend Arch-Fort Worth Basin | Fraction of Crude Oil Loading to Trucks | 1.463994E-02 | CENSARA_STUDY_2012 | 1.463994E-02 | CENSARA_STUDY_2012_AVERAGE | 1 | TCEQ_MPV1_2024
TX | 48487 | Wilbarger | Bend Arch-Fort Worth Basin | Crude Oil Temperature (°F) | 64.76 | EPA_VUKOVICH_2023 | 66.36 | EPA_VUKOVICH_2024 | 66.36 | EPA_VUKOVICH_2024
TX | 48489 | Willacy | Western Gulf | Average Operating Mode | Submerged loading: dedicated normal service | CENSARA_STUDY_2012 | Submerged loading: dedicated normal service | CENSARA_STUDY_2012_AVERAGE | Submerged loading: dedicated normal service | CENSARA_STUDY_2012
TX | 48489 | Willacy | Western Gulf | Saturation Factor | 0.6 | CENSARA_STUDY_2012 | 0.6 | CENSARA_STUDY_2012_AVERAGE | 0.6 | CENSARA_STUDY_2012
TX | 48489 | Willacy | Western Gulf | Fraction of Gas Well Condensate Loading to Trucks | 1 | CENSARA_STUDY_2012 | 1 | CENSARA_STUDY_2012_AVERAGE | 1 | CENSARA_STUDY_2012
TX | 48489 | Willacy | Western Gulf | Gas Well Condensate Temperature (°F) | 74.01 | EPA_VUKOVICH_2023 | 73.65 | EPA_VUKOVICH_2024 | 73.65 | EPA_VUKOVICH_2024
TX | 48489 | Willacy | Western Gulf | Fraction of Crude Oil Loading to Trucks | 1.463994E-02 | CENSARA_STUDY_2012 | 1.463994E-02 | CENSARA_STUDY_2012_AVERAGE | 1 | TCEQ_MPV1_2024
TX | 48489 | Willacy | Western Gulf | Crude Oil Temperature (°F) | 74.01 | EPA_VUKOVICH_2023 | 73.65 | EPA_VUKOVICH_2024 | 73.65 | EPA_VUKOVICH_2024
TX | 48491 | Williamson | Western Gulf | Average Operating Mode | Submerged loading: dedicated normal service | CENSARA_STUDY_2012 | Submerged loading: dedicated normal service | CENSARA_STUDY_2012_AVERAGE | Submerged loading: dedicated normal service | CENSARA_STUDY_2012
TX | 48491 | Williamson | Western Gulf | Saturation Factor | 0.6 | CENSARA_STUDY_2012 | 0.6 | CENSARA_STUDY_2012_AVERAGE | 0.6 | CENSARA_STUDY_2012
TX | 48491 | Williamson | Western Gulf | Fraction of Gas Well Condensate Loading to Trucks | 1 | CENSARA_STUDY_2012 | 1 | CENSARA_STUDY_2012_AVERAGE | 1 | CENSARA_STUDY_2012
TX | 48491 | Williamson | Western Gulf | Gas Well Condensate Temperature (°F) | 67.61 | EPA_VUKOVICH_2023 | 68.92 | EPA_VUKOVICH_2024 | 68.92 | EPA_VUKOVICH_2024
TX | 48491 | Williamson | Western Gulf | Fraction of Crude Oil Loading to Trucks | 1.463994E-02 | CENSARA_STUDY_2012 | 1.463994E-02 | CENSARA_STUDY_2012_AVERAGE | 1 | TCEQ_MPV1_2024
TX | 48491 | Williamson | Western Gulf | Crude Oil Temperature (°F) | 67.61 | EPA_VUKOVICH_2023 | 68.92 | EPA_VUKOVICH_2024 | 68.92 | EPA_VUKOVICH_2024
TX | 48493 | Wilson | Western Gulf | Average Operating Mode | Submerged loading: dedicated normal service | CENSARA_STUDY_2012 | Submerged loading: dedicated normal service | CENSARA_STUDY_2012_AVERAGE | Submerged loading: dedicated normal service | CENSARA_STUDY_2012
TX | 48493 | Wilson | Western Gulf | Saturation Factor | 0.6 | CENSARA_STUDY_2012 | 0.6 | CENSARA_STUDY_2012_AVERAGE | 0.6 | CENSARA_STUDY_2012
TX | 48493 | Wilson | Western Gulf | Fraction of Gas Well Condensate Loading to Trucks | 1 | CENSARA_STUDY_2012 | 1 | CENSARA_STUDY_2012_AVERAGE | 1 | CENSARA_STUDY_2012
TX | 48493 | Wilson | Western Gulf | Gas Well Condensate Temperature (°F) | 70.38 | EPA_VUKOVICH_2023 | 71.26 | EPA_VUKOVICH_2024 | 71.26 | EPA_VUKOVICH_2024
TX | 48493 | Wilson | Western Gulf | Fraction of Crude Oil Loading to Trucks | 1.463994E-02 | CENSARA_STUDY_2012 | 1.463994E-02 | CENSARA_STUDY_2012_AVERAGE | 1 | TCEQ_MPV1_2024
TX | 48493 | Wilson | Western Gulf | Crude Oil Temperature (°F) | 70.38 | EPA_VUKOVICH_2023 | 71.26 | EPA_VUKOVICH_2024 | 71.26 | EPA_VUKOVICH_2024
TX | 48495 | Winkler | Permian Basin | Average Operating Mode | Submerged loading: dedicated normal service | CENSARA_STUDY_2012 | Submerged loading: dedicated normal service | CENSARA_STUDY_2012_AVERAGE | Submerged loading: dedicated normal service | CENSARA_STUDY_2012
TX | 48495 | Winkler | Permian Basin | Saturation Factor | 0.6 | CENSARA_STUDY_2012 | 0.6 | CENSARA_STUDY_2012_AVERAGE | 0.6 | CENSARA_STUDY_2012
TX | 48495 | Winkler | Permian Basin | Fraction of Gas Well Condensate Loading to Trucks | 1 | CENSARA_STUDY_2012 | 1 | CENSARA_STUDY_2012_AVERAGE | 1 | CENSARA_STUDY_2012
TX | 48495 | Winkler | Permian Basin | Gas Well Condensate Temperature (°F) | 66.23 | EPA_VUKOVICH_2023 | 66.34 | EPA_VUKOVICH_2024 | 66.34 | EPA_VUKOVICH_2024
TX | 48495 | Winkler | Permian Basin | Fraction of Crude Oil Loading to Trucks | 1.463994E-02 | CENSARA_STUDY_2012 | 1.463994E-02 | CENSARA_STUDY_2012_AVERAGE | 1 | TCEQ_MPV1_2024
TX | 48495 | Winkler | Permian Basin | Crude Oil Temperature (°F) | 66.23 | EPA_VUKOVICH_2023 | 66.34 | EPA_VUKOVICH_2024 | 66.34 | EPA_VUKOVICH_2024
TX | 48497 | Wise | Bend Arch-Fort Worth Basin | Average Operating Mode | Submerged loading: dedicated normal service | CENSARA_STUDY_2012 | Submerged loading: dedicated normal service | CENSARA_STUDY_2012_AVERAGE | Submerged loading: dedicated normal service | CENSARA_STUDY_2012
TX | 48497 | Wise | Bend Arch-Fort Worth Basin | Saturation Factor | 0.6 | CENSARA_STUDY_2012 | 0.6 | CENSARA_STUDY_2012_AVERAGE | 0.6 | CENSARA_STUDY_2012
TX | 48497 | Wise | Bend Arch-Fort Worth Basin | Fraction of Gas Well Condensate Loading to Trucks | 1 | CENSARA_STUDY_2012 | 1 | CENSARA_STUDY_2012_AVERAGE | 1 | CENSARA_STUDY_2012
TX | 48497 | Wise | Bend Arch-Fort Worth Basin | Gas Well Condensate Temperature (°F) | 64.89 | EPA_VUKOVICH_2023 | 66.1 | EPA_VUKOVICH_2024 | 66.1 | EPA_VUKOVICH_2024
TX | 48497 | Wise | Bend Arch-Fort Worth Basin | Fraction of Crude Oil Loading to Trucks | 1.463994E-02 | CENSARA_STUDY_2012 | 1.463994E-02 | CENSARA_STUDY_2012_AVERAGE | 1 | TCEQ_MPV1_2024
TX | 48497 | Wise | Bend Arch-Fort Worth Basin | Crude Oil Temperature (°F) | 64.89 | EPA_VUKOVICH_2023 | 66.1 | EPA_VUKOVICH_2024 | 66.1 | EPA_VUKOVICH_2024
TX | 48499 | Wood | East Texas Basin | Average Operating Mode | Submerged loading: dedicated normal service | CENSARA_STUDY_2012 | Submerged loading: dedicated normal service | CENSARA_STUDY_2012_AVERAGE | Submerged loading: dedicated normal service | CENSARA_STUDY_2012
TX | 48499 | Wood | East Texas Basin | Saturation Factor | 0.6 | CENSARA_STUDY_2012 | 0.6 | CENSARA_STUDY_2012_AVERAGE | 0.6 | CENSARA_STUDY_2012
TX | 48499 | Wood | East Texas Basin | Fraction of Gas Well Condensate Loading to Trucks | 1 | CENSARA_STUDY_2012 | 1 | CENSARA_STUDY_2012_AVERAGE | 1 | CENSARA_STUDY_2012
TX | 48499 | Wood | East Texas Basin | Gas Well Condensate Temperature (°F) | 65.04 | EPA_VUKOVICH_2023 | 66.2 | EPA_VUKOVICH_2024 | 66.2 | EPA_VUKOVICH_2024
TX | 48499 | Wood | East Texas Basin | Fraction of Crude Oil Loading to Trucks | 1.463994E-02 | CENSARA_STUDY_2012 | 1.463994E-02 | CENSARA_STUDY_2012_AVERAGE | 1 | TCEQ_MPV1_2024
TX | 48499 | Wood | East Texas Basin | Crude Oil Temperature (°F) | 65.04 | EPA_VUKOVICH_2023 | 66.2 | EPA_VUKOVICH_2024 | 66.2 | EPA_VUKOVICH_2024
TX | 48501 | Yoakum | Permian Basin | Average Operating Mode | Submerged loading: dedicated normal service | CENSARA_STUDY_2012 | Submerged loading: dedicated normal service | CENSARA_STUDY_2012_AVERAGE | Submerged loading: dedicated normal service | CENSARA_STUDY_2012
TX | 48501 | Yoakum | Permian Basin | Saturation Factor | 0.6 | CENSARA_STUDY_2012 | 0.6 | CENSARA_STUDY_2012_AVERAGE | 0.6 | CENSARA_STUDY_2012
TX | 48501 | Yoakum | Permian Basin | Fraction of Gas Well Condensate Loading to Trucks | 1 | CENSARA_STUDY_2012 | 1 | CENSARA_STUDY_2012_AVERAGE | 1 | CENSARA_STUDY_2012
TX | 48501 | Yoakum | Permian Basin | Gas Well Condensate Temperature (°F) | 61.64 | EPA_VUKOVICH_2023 | 62.29 | EPA_VUKOVICH_2024 | 62.29 | EPA_VUKOVICH_2024
TX | 48501 | Yoakum | Permian Basin | Fraction of Crude Oil Loading to Trucks | 1.463994E-02 | CENSARA_STUDY_2012 | 1.463994E-02 | CENSARA_STUDY_2012_AVERAGE | 1 | TCEQ_MPV1_2024
TX | 48501 | Yoakum | Permian Basin | Crude Oil Temperature (°F) | 61.64 | EPA_VUKOVICH_2023 | 62.29 | EPA_VUKOVICH_2024 | 62.29 | EPA_VUKOVICH_2024
TX | 48503 | Young | Bend Arch-Fort Worth Basin | Average Operating Mode | Submerged loading: dedicated normal service | CENSARA_STUDY_2012 | Submerged loading: dedicated normal service | CENSARA_STUDY_2012_AVERAGE | Submerged loading: dedicated normal service | CENSARA_STUDY_2012
TX | 48503 | Young | Bend Arch-Fort Worth Basin | Saturation Factor | 0.6 | CENSARA_STUDY_2012 | 0.6 | CENSARA_STUDY_2012_AVERAGE | 0.6 | CENSARA_STUDY_2012
TX | 48503 | Young | Bend Arch-Fort Worth Basin | Fraction of Gas Well Condensate Loading to Trucks | 1 | CENSARA_STUDY_2012 | 1 | CENSARA_STUDY_2012_AVERAGE | 1 | CENSARA_STUDY_2012
TX | 48503 | Young | Bend Arch-Fort Worth Basin | Gas Well Condensate Temperature (°F) | 65.59 | EPA_VUKOVICH_2023 | 66.93 | EPA_VUKOVICH_2024 | 66.93 | EPA_VUKOVICH_2024
TX | 48503 | Young | Bend Arch-Fort Worth Basin | Fraction of Crude Oil Loading to Trucks | 1.463994E-02 | CENSARA_STUDY_2012 | 1.463994E-02 | CENSARA_STUDY_2012_AVERAGE | 1 | TCEQ_MPV1_2024
TX | 48503 | Young | Bend Arch-Fort Worth Basin | Crude Oil Temperature (°F) | 65.59 | EPA_VUKOVICH_2023 | 66.93 | EPA_VUKOVICH_2024 | 66.93 | EPA_VUKOVICH_2024
TX | 48505 | Zapata | Western Gulf | Average Operating Mode | Submerged loading: dedicated normal service | CENSARA_STUDY_2012 | Submerged loading: dedicated normal service | CENSARA_STUDY_2012_AVERAGE | Submerged loading: dedicated normal service | CENSARA_STUDY_2012
TX | 48505 | Zapata | Western Gulf | Saturation Factor | 0.6 | CENSARA_STUDY_2012 | 0.6 | CENSARA_STUDY_2012_AVERAGE | 0.6 | CENSARA_STUDY_2012
TX | 48505 | Zapata | Western Gulf | Fraction of Gas Well Condensate Loading to Trucks | 1 | CENSARA_STUDY_2012 | 1 | CENSARA_STUDY_2012_AVERAGE | 1 | CENSARA_STUDY_2012
TX | 48505 | Zapata | Western Gulf | Gas Well Condensate Temperature (°F) | 75.85 | EPA_VUKOVICH_2023 | 74.92 | EPA_VUKOVICH_2024 | 74.92 | EPA_VUKOVICH_2024
TX | 48505 | Zapata | Western Gulf | Fraction of Crude Oil Loading to Trucks | 1.463994E-02 | CENSARA_STUDY_2012 | 1.463994E-02 | CENSARA_STUDY_2012_AVERAGE | 1 | TCEQ_MPV1_2024
TX | 48505 | Zapata | Western Gulf | Crude Oil Temperature (°F) | 75.85 | EPA_VUKOVICH_2023 | 74.92 | EPA_VUKOVICH_2024 | 74.92 | EPA_VUKOVICH_2024
TX | 48507 | Zavala | Western Gulf | Average Operating Mode | Submerged loading: dedicated normal service | CENSARA_STUDY_2012 | Submerged loading: dedicated normal service | CENSARA_STUDY_2012_AVERAGE | Submerged loading: dedicated normal service | CENSARA_STUDY_2012
TX | 48507 | Zavala | Western Gulf | Saturation Factor | 0.6 | CENSARA_STUDY_2012 | 0.6 | CENSARA_STUDY_2012_AVERAGE | 0.6 | CENSARA_STUDY_2012
TX | 48507 | Zavala | Western Gulf | Fraction of Gas Well Condensate Loading to Trucks | 1 | CENSARA_STUDY_2012 | 1 | CENSARA_STUDY_2012_AVERAGE | 1 | CENSARA_STUDY_2012
TX | 48507 | Zavala | Western Gulf | Gas Well Condensate Temperature (°F) | 71.21 | EPA_VUKOVICH_2023 | 71.84 | EPA_VUKOVICH_2024 | 71.84 | EPA_VUKOVICH_2024
TX | 48507 | Zavala | Western Gulf | Fraction of Crude Oil Loading to Trucks | 1.463994E-02 | CENSARA_STUDY_2012 | 1.463994E-02 | CENSARA_STUDY_2012_AVERAGE | 1 | TCEQ_MPV1_2024
TX | 48507 | Zavala | Western Gulf | Crude Oil Temperature (°F) | 71.21 | EPA_VUKOVICH_2023 | 71.84 | EPA_VUKOVICH_2024 | 71.84 | EPA_VUKOVICH_2024
Well Completions Updates
STATE_ABBR | STATE_COUNTY_FIPS | COUNTY_NAME | BASIN | DATA_CATEGORY | PREVIOUS_VALUE | PREVIOUS_REFERENCE | EPA_DEFAULT_VALUE | EPA_DEFAULT_REFERENCE | CURRENT_VALUE | CURRENT_REFERENCE
TX | 48001 | Anderson | East Texas Basin | Oil Well - Volume of Gas Vented, unconventional | 2417 | CENSARA_STUDY_2012 | 1602 | EPA 430-P-19-001 | 2417 | CENSARA_STUDY_2012
TX | 48001 | Anderson | East Texas Basin | Oil Well - Volume of Gas Vented, conventional | 2417 | CENSARA_STUDY_2012 | 736.4157 | CENSARA_STUDY_2012_AVERAGE | 2417 | CENSARA_STUDY_2012
TX | 48001 | Anderson | East Texas Basin | Gas Well - Volume of Gas Vented, unconventional | 9000 | EPA_2012 | 9000 | EPA_2012 | 9000 | EPA_2012
TX | 48001 | Anderson | East Texas Basin | Gas Well - Volume of Gas Vented, conventional | 2417 | TX_2013 | 1885 | CENSARA_STUDY_2012_AVERAGE | 2417 | TX_2013
TX | 48001 | Anderson | East Texas Basin | CBM Well - Volume of Gas Vented, unconventional | 9000 | EPA_2012 | 9000 | EPA_2012 | 9000 | EPA_2012
TX | 48001 | Anderson | East Texas Basin | CBM Well - Volume of Gas Vented, conventional | 2417 | TX_2013 | 1885 | CENSARA_STUDY_2012_AVERAGE | 2417 | TX_2013
TX | 48001 | Anderson | East Texas Basin | Fraction with Flaring | 0.2843423 | CENSARA_STUDY_2012 | 0.284 | CENSARA_STUDY_2012_AVERAGE | 0 | TCEQ_MPV1_2024
TX | 48001 | Anderson | East Texas Basin | Flaring Control Efficency (%) | 98 | CENSARA_STUDY_2012 | 0.98 | CENSARA_STUDY_2012_AVERAGE | 98 | CENSARA_STUDY_2012
TX | 48001 | Anderson | East Texas Basin | Flaring Capture Efficency (%) | 89.94339 | CENSARA_STUDY_2012 | 0.899 | CENSARA_STUDY_2012_AVERAGE | 89.94339 | CENSARA_STUDY_2012
TX | 48001 | Anderson | East Texas Basin | Fraction of wells that are Green Completed | 0.3604425 | CENSARA_STUDY_2012 | 0.36 | CENSARA_STUDY_2012_AVERAGE | 0 | TCEQ_MPV1_2024
TX | 48003 | Andrews | Permian Basin | Oil Well - Volume of Gas Vented, unconventional | 736.4157 | CENSARA_STUDY_2012 | 1602 | EPA 430-P-19-001 | 736.4157 | CENSARA_STUDY_2012
TX | 48003 | Andrews | Permian Basin | Oil Well - Volume of Gas Vented, conventional | 736.4157 | CENSARA_STUDY_2012 | 736.4157 | CENSARA_STUDY_2012_AVERAGE | 736.4157 | CENSARA_STUDY_2012
TX | 48003 | Andrews | Permian Basin | Gas Well - Volume of Gas Vented, unconventional | 9000 | EPA_2012 | 9000 | EPA_2012 | 9000 | EPA_2012
TX | 48003 | Andrews | Permian Basin | Gas Well - Volume of Gas Vented, conventional | 736.4157 | CENSARA_STUDY_2012 | 1885 | CENSARA_STUDY_2012_AVERAGE | 736.4157 | CENSARA_STUDY_2012
TX | 48003 | Andrews | Permian Basin | CBM Well - Volume of Gas Vented, unconventional | 9000 | EPA_2012 | 9000 | EPA_2012 | 9000 | EPA_2012
TX | 48003 | Andrews | Permian Basin | CBM Well - Volume of Gas Vented, conventional | 736.4157 | CENSARA_STUDY_2012 | 1885 | CENSARA_STUDY_2012_AVERAGE | 736.4157 | CENSARA_STUDY_2012
TX | 48003 | Andrews | Permian Basin | Fraction with Flaring | 0.2843423 | TX_2013 | 0.284 | CENSARA_STUDY_2012_AVERAGE | 0.5462 | TCEQ_MPV1_2024
TX | 48003 | Andrews | Permian Basin | Flaring Control Efficency (%) | 98 | CENSARA_STUDY_2012 | 0.98 | CENSARA_STUDY_2012_AVERAGE | 98 | CENSARA_STUDY_2012
TX | 48003 | Andrews | Permian Basin | Flaring Capture Efficency (%) | 89.94339 | TX_2013 | 0.899 | CENSARA_STUDY_2012_AVERAGE | 89.94339 | TX_2013
TX | 48003 | Andrews | Permian Basin | Fraction of wells that are Green Completed | 0.3604425 | TX_2013 | 0.36 | CENSARA_STUDY_2012_AVERAGE | 0.1099 | TCEQ_MPV1_2024
TX | 48005 | Angelina | East Texas Basin | Oil Well - Volume of Gas Vented, unconventional | 2417 | CENSARA_STUDY_2012 | 1602 | EPA 430-P-19-001 | 2417 | CENSARA_STUDY_2012
TX | 48005 | Angelina | East Texas Basin | Oil Well - Volume of Gas Vented, conventional | 2417 | CENSARA_STUDY_2012 | 736.4157 | CENSARA_STUDY_2012_AVERAGE | 2417 | CENSARA_STUDY_2012
TX | 48005 | Angelina | East Texas Basin | Gas Well - Volume of Gas Vented, unconventional | 9000 | EPA_2012 | 9000 | EPA_2012 | 9000 | EPA_2012
TX | 48005 | Angelina | East Texas Basin | Gas Well - Volume of Gas Vented, conventional | 2417 | TX_2013 | 1885 | CENSARA_STUDY_2012_AVERAGE | 2417 | TX_2013
TX | 48005 | Angelina | East Texas Basin | CBM Well - Volume of Gas Vented, unconventional | 9000 | EPA_2012 | 9000 | EPA_2012 | 9000 | EPA_2012
TX | 48005 | Angelina | East Texas Basin | CBM Well - Volume of Gas Vented, conventional | 2417 | TX_2013 | 1885 | CENSARA_STUDY_2012_AVERAGE | 2417 | TX_2013
TX | 48005 | Angelina | East Texas Basin | Fraction with Flaring | 0.2843423 | CENSARA_STUDY_2012 | 0.284 | CENSARA_STUDY_2012_AVERAGE | 0 | TCEQ_MPV1_2024
TX | 48005 | Angelina | East Texas Basin | Flaring Control Efficency (%) | 98 | CENSARA_STUDY_2012 | 0.98 | CENSARA_STUDY_2012_AVERAGE | 98 | CENSARA_STUDY_2012
TX | 48005 | Angelina | East Texas Basin | Flaring Capture Efficency (%) | 89.94339 | CENSARA_STUDY_2012 | 0.899 | CENSARA_STUDY_2012_AVERAGE | 89.94339 | CENSARA_STUDY_2012
TX | 48005 | Angelina | East Texas Basin | Fraction of wells that are Green Completed | 0.3604425 | CENSARA_STUDY_2012 | 0.36 | CENSARA_STUDY_2012_AVERAGE | 1 | TCEQ_MPV1_2024
TX | 48007 | Aransas | Western Gulf | Oil Well - Volume of Gas Vented, unconventional | 1200 | CENSARA_STUDY_2012 | 1602 | EPA 430-P-19-001 | 1200 | CENSARA_STUDY_2012
TX | 48007 | Aransas | Western Gulf | Oil Well - Volume of Gas Vented, conventional | 1200 | CENSARA_STUDY_2012 | 736.4157 | CENSARA_STUDY_2012_AVERAGE | 1200 | CENSARA_STUDY_2012
TX | 48007 | Aransas | Western Gulf | Gas Well - Volume of Gas Vented, unconventional | 9000 | EPA_2012 | 9000 | EPA_2012 | 9000 | EPA_2012
TX | 48007 | Aransas | Western Gulf | Gas Well - Volume of Gas Vented, conventional | 1200 | TX_2013 | 1885 | CENSARA_STUDY_2012_AVERAGE | 1200 | TX_2013
TX | 48007 | Aransas | Western Gulf | CBM Well - Volume of Gas Vented, unconventional | 9000 | EPA_2012 | 9000 | EPA_2012 | 9000 | EPA_2012
TX | 48007 | Aransas | Western Gulf | CBM Well - Volume of Gas Vented, conventional | 1200 | TX_2013 | 1885 | CENSARA_STUDY_2012_AVERAGE | 1200 | TX_2013
TX | 48007 | Aransas | Western Gulf | Fraction with Flaring | 0.2843423 | CENSARA_STUDY_2012 | 0.284 | CENSARA_STUDY_2012_AVERAGE | 0 | TCEQ_MPV1_2024
TX | 48007 | Aransas | Western Gulf | Flaring Control Efficency (%) | 98 | CENSARA_STUDY_2012 | 0.98 | CENSARA_STUDY_2012_AVERAGE | 98 | CENSARA_STUDY_2012
TX | 48007 | Aransas | Western Gulf | Flaring Capture Efficency (%) | 89.94339 | CENSARA_STUDY_2012 | 0.899 | CENSARA_STUDY_2012_AVERAGE | 89.94339 | CENSARA_STUDY_2012
TX | 48007 | Aransas | Western Gulf | Fraction of wells that are Green Completed | 0.3604425 | CENSARA_STUDY_2012 | 0.36 | CENSARA_STUDY_2012_AVERAGE | 0 | TCEQ_MPV1_2024
TX | 48009 | Archer | Bend Arch-Fort Worth Basin | Oil Well - Volume of Gas Vented, unconventional | 637 | CENSARA_STUDY_2012 | 1602 | EPA 430-P-19-001 | 637 | CENSARA_STUDY_2012
TX | 48009 | Archer | Bend Arch-Fort Worth Basin | Oil Well - Volume of Gas Vented, conventional | 637 | CENSARA_STUDY_2012 | 736.4157 | CENSARA_STUDY_2012_AVERAGE | 637 | CENSARA_STUDY_2012
TX | 48009 | Archer | Bend Arch-Fort Worth Basin | Gas Well - Volume of Gas Vented, unconventional | 9000 | EPA_2012 | 9000 | EPA_2012 | 9000 | EPA_2012
TX | 48009 | Archer | Bend Arch-Fort Worth Basin | Gas Well - Volume of Gas Vented, conventional | 637 | TX_2013 | 1885 | CENSARA_STUDY_2012_AVERAGE | 637 | TX_2013
TX | 48009 | Archer | Bend Arch-Fort Worth Basin | CBM Well - Volume of Gas Vented, unconventional | 9000 | EPA_2012 | 9000 | EPA_2012 | 9000 | EPA_2012
TX | 48009 | Archer | Bend Arch-Fort Worth Basin | CBM Well - Volume of Gas Vented, conventional | 637 | TX_2013 | 1885 | CENSARA_STUDY_2012_AVERAGE | 637 | TX_2013
TX | 48009 | Archer | Bend Arch-Fort Worth Basin | Fraction with Flaring | 0.2843423 | CENSARA_STUDY_2012 | 0.284 | CENSARA_STUDY_2012_AVERAGE | 0.072 | TCEQ_MPV1_2024
TX | 48009 | Archer | Bend Arch-Fort Worth Basin | Flaring Control Efficency (%) | 98 | CENSARA_STUDY_2012 | 0.98 | CENSARA_STUDY_2012_AVERAGE | 98 | CENSARA_STUDY_2012
TX | 48009 | Archer | Bend Arch-Fort Worth Basin | Flaring Capture Efficency (%) | 89.94339 | CENSARA_STUDY_2012 | 0.899 | CENSARA_STUDY_2012_AVERAGE | 89.94339 | CENSARA_STUDY_2012
TX | 48009 | Archer | Bend Arch-Fort Worth Basin | Fraction of wells that are Green Completed | 0.3604425 | CENSARA_STUDY_2012 | 0.36 | CENSARA_STUDY_2012_AVERAGE | 0 | TCEQ_MPV1_2024
TX | 48011 | Armstrong | Palo Duro Basin | Oil Well - Volume of Gas Vented, unconventional | 736.4157 | CENSARA_STUDY_2012 | 1602 | EPA 430-P-19-001 | 736.4157 | CENSARA_STUDY_2012
TX | 48011 | Armstrong | Palo Duro Basin | Oil Well - Volume of Gas Vented, conventional | 736.4157 | CENSARA_STUDY_2012 | 736.4157 | CENSARA_STUDY_2012_AVERAGE | 736.4157 | CENSARA_STUDY_2012
TX | 48011 | Armstrong | Palo Duro Basin | Gas Well - Volume of Gas Vented, unconventional | 9000 | EPA_2012 | 9000 | EPA_2012 | 9000 | EPA_2012
TX | 48011 | Armstrong | Palo Duro Basin | Gas Well - Volume of Gas Vented, conventional | 736.4157 | CENSARA_STUDY_2012 | 1885 | CENSARA_STUDY_2012_AVERAGE | 736.4157 | CENSARA_STUDY_2012
TX | 48011 | Armstrong | Palo Duro Basin | CBM Well - Volume of Gas Vented, unconventional | 9000 | EPA_2012 | 9000 | EPA_2012 | 9000 | EPA_2012
TX | 48011 | Armstrong | Palo Duro Basin | CBM Well - Volume of Gas Vented, conventional | 736.4157 | CENSARA_STUDY_2012 | 1885 | CENSARA_STUDY_2012_AVERAGE | 736.4157 | CENSARA_STUDY_2012
TX | 48011 | Armstrong | Palo Duro Basin | Fraction with Flaring | 0.2843423 | CENSARA_STUDY_2012 | 0.284 | CENSARA_STUDY_2012_AVERAGE | 0 | TCEQ_MPV1_2024
TX | 48011 | Armstrong | Palo Duro Basin | Flaring Control Efficency (%) | 98 | CENSARA_STUDY_2012 | 0.98 | CENSARA_STUDY_2012_AVERAGE | 98 | CENSARA_STUDY_2012
TX | 48011 | Armstrong | Palo Duro Basin | Flaring Capture Efficency (%) | 89.94339 | CENSARA_STUDY_2012 | 0.899 | CENSARA_STUDY_2012_AVERAGE | 89.94339 | CENSARA_STUDY_2012
TX | 48011 | Armstrong | Palo Duro Basin | Fraction of wells that are Green Completed | 0.3604425 | CENSARA_STUDY_2012 | 0.36 | CENSARA_STUDY_2012_AVERAGE | 0 | TCEQ_MPV1_2024
TX | 48013 | Atascosa | Western Gulf | Oil Well - Volume of Gas Vented, unconventional | 1200 | CENSARA_STUDY_2012 | 1602 | EPA 430-P-19-001 | 1200 | CENSARA_STUDY_2012
TX | 48013 | Atascosa | Western Gulf | Oil Well - Volume of Gas Vented, conventional | 1200 | CENSARA_STUDY_2012 | 736.4157 | CENSARA_STUDY_2012_AVERAGE | 1200 | CENSARA_STUDY_2012
TX | 48013 | Atascosa | Western Gulf | Gas Well - Volume of Gas Vented, unconventional | 9000 | EPA_2012 | 9000 | EPA_2012 | 9000 | EPA_2012
TX | 48013 | Atascosa | Western Gulf | Gas Well - Volume of Gas Vented, conventional | 1200 | TX_2013 | 1885 | CENSARA_STUDY_2012_AVERAGE | 1200 | TX_2013
TX | 48013 | Atascosa | Western Gulf | CBM Well - Volume of Gas Vented, unconventional | 9000 | EPA_2012 | 9000 | EPA_2012 | 9000 | EPA_2012
TX | 48013 | Atascosa | Western Gulf | CBM Well - Volume of Gas Vented, conventional | 1200 | TX_2013 | 1885 | CENSARA_STUDY_2012_AVERAGE | 1200 | TX_2013
TX | 48013 | Atascosa | Western Gulf | Fraction with Flaring | 0.2843423 | CENSARA_STUDY_2012 | 0.284 | CENSARA_STUDY_2012_AVERAGE | 0.9 | TCEQ_MPV1_2024
TX | 48013 | Atascosa | Western Gulf | Flaring Control Efficency (%) | 98 | CENSARA_STUDY_2012 | 0.98 | CENSARA_STUDY_2012_AVERAGE | 98 | CENSARA_STUDY_2012
TX | 48013 | Atascosa | Western Gulf | Flaring Capture Efficency (%) | 89.94339 | CENSARA_STUDY_2012 | 0.899 | CENSARA_STUDY_2012_AVERAGE | 89.94339 | CENSARA_STUDY_2012
TX | 48013 | Atascosa | Western Gulf | Fraction of wells that are Green Completed | 0.3604425 | CENSARA_STUDY_2012 | 0.36 | CENSARA_STUDY_2012_AVERAGE | 0 | TCEQ_MPV1_2024
TX | 48015 | Austin | Western Gulf | Oil Well - Volume of Gas Vented, unconventional | 1200 | CENSARA_STUDY_2012 | 1602 | EPA 430-P-19-001 | 1200 | CENSARA_STUDY_2012
TX | 48015 | Austin | Western Gulf | Oil Well - Volume of Gas Vented, conventional | 1200 | CENSARA_STUDY_2012 | 736.4157 | CENSARA_STUDY_2012_AVERAGE | 1200 | CENSARA_STUDY_2012
TX | 48015 | Austin | Western Gulf | Gas Well - Volume of Gas Vented, unconventional | 9000 | EPA_2012 | 9000 | EPA_2012 | 9000 | EPA_2012
TX | 48015 | Austin | Western Gulf | Gas Well - Volume of Gas Vented, conventional | 1200 | TX_2013 | 1885 | CENSARA_STUDY_2012_AVERAGE | 1200 | TX_2013
TX | 48015 | Austin | Western Gulf | CBM Well - Volume of Gas Vented, unconventional | 9000 | EPA_2012 | 9000 | EPA_2012 | 9000 | EPA_2012
TX | 48015 | Austin | Western Gulf | CBM Well - Volume of Gas Vented, conventional | 1200 | TX_2013 | 1885 | CENSARA_STUDY_2012_AVERAGE | 1200 | TX_2013
TX | 48015 | Austin | Western Gulf | Fraction with Flaring | 0.2843423 | CENSARA_STUDY_2012 | 0.284 | CENSARA_STUDY_2012_AVERAGE | 0 | TCEQ_MPV1_2024
TX | 48015 | Austin | Western Gulf | Flaring Control Efficency (%) | 98 | CENSARA_STUDY_2012 | 0.98 | CENSARA_STUDY_2012_AVERAGE | 98 | CENSARA_STUDY_2012
TX | 48015 | Austin | Western Gulf | Flaring Capture Efficency (%) | 89.94339 | CENSARA_STUDY_2012 | 0.899 | CENSARA_STUDY_2012_AVERAGE | 89.94339 | CENSARA_STUDY_2012
TX | 48015 | Austin | Western Gulf | Fraction of wells that are Green Completed | 0.3604425 | CENSARA_STUDY_2012 | 0.36 | CENSARA_STUDY_2012_AVERAGE | 0.6818 | TCEQ_MPV1_2024
TX | 48017 | Bailey | Palo Duro Basin | Oil Well - Volume of Gas Vented, unconventional | 736.4157 | CENSARA_STUDY_2012 | 1602 | EPA 430-P-19-001 | 736.4157 | CENSARA_STUDY_2012
TX | 48017 | Bailey | Palo Duro Basin | Oil Well - Volume of Gas Vented, conventional | 736.4157 | CENSARA_STUDY_2012 | 736.4157 | CENSARA_STUDY_2012_AVERAGE | 736.4157 | CENSARA_STUDY_2012
TX | 48017 | Bailey | Palo Duro Basin | Gas Well - Volume of Gas Vented, unconventional | 9000 | EPA_2012 | 9000 | EPA_2012 | 9000 | EPA_2012
TX | 48017 | Bailey | Palo Duro Basin | Gas Well - Volume of Gas Vented, conventional | 736.4157 | CENSARA_STUDY_2012 | 1885 | CENSARA_STUDY_2012_AVERAGE | 736.4157 | CENSARA_STUDY_2012
TX | 48017 | Bailey | Palo Duro Basin | CBM Well - Volume of Gas Vented, unconventional | 9000 | EPA_2012 | 9000 | EPA_2012 | 9000 | EPA_2012
TX | 48017 | Bailey | Palo Duro Basin | CBM Well - Volume of Gas Vented, conventional | 736.4157 | CENSARA_STUDY_2012 | 1885 | CENSARA_STUDY_2012_AVERAGE | 736.4157 | CENSARA_STUDY_2012
TX | 48017 | Bailey | Palo Duro Basin | Fraction with Flaring | 0.2843423 | CENSARA_STUDY_2012 | 0.284 | CENSARA_STUDY_2012_AVERAGE | 0 | TCEQ_MPV1_2024
TX | 48017 | Bailey | Palo Duro Basin | Flaring Control Efficency (%) | 98 | CENSARA_STUDY_2012 | 0.98 | CENSARA_STUDY_2012_AVERAGE | 98 | CENSARA_STUDY_2012
TX | 48017 | Bailey | Palo Duro Basin | Flaring Capture Efficency (%) | 89.94339 | CENSARA_STUDY_2012 | 0.899 | CENSARA_STUDY_2012_AVERAGE | 89.94339 | CENSARA_STUDY_2012
TX | 48017 | Bailey | Palo Duro Basin | Fraction of wells that are Green Completed | 0.3604425 | CENSARA_STUDY_2012 | 0.36 | CENSARA_STUDY_2012_AVERAGE | 0 | TCEQ_MPV1_2024
TX | 48019 | Bandera | Bend Arch-Fort Worth Basin | Oil Well - Volume of Gas Vented, unconventional | 637 | CENSARA_STUDY_2012 | 1602 | EPA 430-P-19-001 | 637 | CENSARA_STUDY_2012
TX | 48019 | Bandera | Bend Arch-Fort Worth Basin | Oil Well - Volume of Gas Vented, conventional | 637 | CENSARA_STUDY_2012 | 736.4157 | CENSARA_STUDY_2012_AVERAGE | 637 | CENSARA_STUDY_2012
TX | 48019 | Bandera | Bend Arch-Fort Worth Basin | Gas Well - Volume of Gas Vented, unconventional | 9000 | EPA_2012 | 9000 | EPA_2012 | 9000 | EPA_2012
TX | 48019 | Bandera | Bend Arch-Fort Worth Basin | Gas Well - Volume of Gas Vented, conventional | 637 | TX_2013 | 1885 | CENSARA_STUDY_2012_AVERAGE | 637 | TX_2013
TX | 48019 | Bandera | Bend Arch-Fort Worth Basin | CBM Well - Volume of Gas Vented, unconventional | 9000 | EPA_2012 | 9000 | EPA_2012 | 9000 | EPA_2012
TX | 48019 | Bandera | Bend Arch-Fort Worth Basin | CBM Well - Volume of Gas Vented, conventional | 637 | TX_2013 | 1885 | CENSARA_STUDY_2012_AVERAGE | 637 | TX_2013
TX | 48019 | Bandera | Bend Arch-Fort Worth Basin | Fraction with Flaring | 0.2843423 | CENSARA_STUDY_2012 | 0.284 | CENSARA_STUDY_2012_AVERAGE | 0 | TCEQ_MPV1_2024
TX | 48019 | Bandera | Bend Arch-Fort Worth Basin | Flaring Control Efficency (%) | 98 | CENSARA_STUDY_2012 | 0.98 | CENSARA_STUDY_2012_AVERAGE | 98 | CENSARA_STUDY_2012
TX | 48019 | Bandera | Bend Arch-Fort Worth Basin | Flaring Capture Efficency (%) | 89.94339 | CENSARA_STUDY_2012 | 0.899 | CENSARA_STUDY_2012_AVERAGE | 89.94339 | CENSARA_STUDY_2012
TX | 48019 | Bandera | Bend Arch-Fort Worth Basin | Fraction of wells that are Green Completed | 0.3604425 | CENSARA_STUDY_2012 | 0.36 | CENSARA_STUDY_2012_AVERAGE | 0 | TCEQ_MPV1_2024
TX | 48021 | Bastrop | Western Gulf | Oil Well - Volume of Gas Vented, unconventional | 1200 | CENSARA_STUDY_2012 | 1602 | EPA 430-P-19-001 | 1200 | CENSARA_STUDY_2012
TX | 48021 | Bastrop | Western Gulf | Oil Well - Volume of Gas Vented, conventional | 1200 | CENSARA_STUDY_2012 | 736.4157 | CENSARA_STUDY_2012_AVERAGE | 1200 | CENSARA_STUDY_2012
TX | 48021 | Bastrop | Western Gulf | Gas Well - Volume of Gas Vented, unconventional | 9000 | EPA_2012 | 9000 | EPA_2012 | 9000 | EPA_2012
TX | 48021 | Bastrop | Western Gulf | Gas Well - Volume of Gas Vented, conventional | 1200 | TX_2013 | 1885 | CENSARA_STUDY_2012_AVERAGE | 1200 | TX_2013
TX | 48021 | Bastrop | Western Gulf | CBM Well - Volume of Gas Vented, unconventional | 9000 | EPA_2012 | 9000 | EPA_2012 | 9000 | EPA_2012
TX | 48021 | Bastrop | Western Gulf | CBM Well - Volume of Gas Vented, conventional | 1200 | TX_2013 | 1885 | CENSARA_STUDY_2012_AVERAGE | 1200 | TX_2013
TX | 48021 | Bastrop | Western Gulf | Fraction with Flaring | 0.2843423 | CENSARA_STUDY_2012 | 0.284 | CENSARA_STUDY_2012_AVERAGE | 0 | TCEQ_MPV1_2024
TX | 48021 | Bastrop | Western Gulf | Flaring Control Efficency (%) | 98 | CENSARA_STUDY_2012 | 0.98 | CENSARA_STUDY_2012_AVERAGE | 98 | CENSARA_STUDY_2012
TX | 48021 | Bastrop | Western Gulf | Flaring Capture Efficency (%) | 89.94339 | CENSARA_STUDY_2012 | 0.899 | CENSARA_STUDY_2012_AVERAGE | 89.94339 | CENSARA_STUDY_2012
TX | 48021 | Bastrop | Western Gulf | Fraction of wells that are Green Completed | 0.3604425 | CENSARA_STUDY_2012 | 0.36 | CENSARA_STUDY_2012_AVERAGE | 0 | TCEQ_MPV1_2024
TX | 48023 | Baylor | Bend Arch-Fort Worth Basin | Oil Well - Volume of Gas Vented, unconventional | 637 | CENSARA_STUDY_2012 | 1602 | EPA 430-P-19-001 | 637 | CENSARA_STUDY_2012
TX | 48023 | Baylor | Bend Arch-Fort Worth Basin | Oil Well - Volume of Gas Vented, conventional | 637 | CENSARA_STUDY_2012 | 736.4157 | CENSARA_STUDY_2012_AVERAGE | 637 | CENSARA_STUDY_2012
TX | 48023 | Baylor | Bend Arch-Fort Worth Basin | Gas Well - Volume of Gas Vented, unconventional | 9000 | EPA_2012 | 9000 | EPA_2012 | 9000 | EPA_2012
TX | 48023 | Baylor | Bend Arch-Fort Worth Basin | Gas Well - Volume of Gas Vented, conventional | 637 | TX_2013 | 1885 | CENSARA_STUDY_2012_AVERAGE | 637 | TX_2013
TX | 48023 | Baylor | Bend Arch-Fort Worth Basin | CBM Well - Volume of Gas Vented, unconventional | 9000 | EPA_2012 | 9000 | EPA_2012 | 9000 | EPA_2012
TX | 48023 | Baylor | Bend Arch-Fort Worth Basin | CBM Well - Volume of Gas Vented, conventional | 637 | TX_2013 | 1885 | CENSARA_STUDY_2012_AVERAGE | 637 | TX_2013
TX | 48023 | Baylor | Bend Arch-Fort Worth Basin | Fraction with Flaring | 0.2843423 | CENSARA_STUDY_2012 | 0.284 | CENSARA_STUDY_2012_AVERAGE | 0 | TCEQ_MPV1_2024
TX | 48023 | Baylor | Bend Arch-Fort Worth Basin | Flaring Control Efficency (%) | 98 | CENSARA_STUDY_2012 | 0.98 | CENSARA_STUDY_2012_AVERAGE | 98 | CENSARA_STUDY_2012
TX | 48023 | Baylor | Bend Arch-Fort Worth Basin | Flaring Capture Efficency (%) | 89.94339 | CENSARA_STUDY_2012 | 0.899 | CENSARA_STUDY_2012_AVERAGE | 89.94339 | CENSARA_STUDY_2012
TX | 48023 | Baylor | Bend Arch-Fort Worth Basin | Fraction of wells that are Green Completed | 0.3604425 | CENSARA_STUDY_2012 | 0.36 | CENSARA_STUDY_2012_AVERAGE | 0 | TCEQ_MPV1_2024
TX | 48025 | Bee | Western Gulf | Oil Well - Volume of Gas Vented, unconventional | 1200 | CENSARA_STUDY_2012 | 1602 | EPA 430-P-19-001 | 1200 | CENSARA_STUDY_2012
TX | 48025 | Bee | Western Gulf | Oil Well - Volume of Gas Vented, conventional | 1200 | CENSARA_STUDY_2012 | 736.4157 | CENSARA_STUDY_2012_AVERAGE | 1200 | CENSARA_STUDY_2012
TX | 48025 | Bee | Western Gulf | Gas Well - Volume of Gas Vented, unconventional | 9000 | EPA_2012 | 9000 | EPA_2012 | 9000 | EPA_2012
TX | 48025 | Bee | Western Gulf | Gas Well - Volume of Gas Vented, conventional | 1200 | TX_2013 | 1885 | CENSARA_STUDY_2012_AVERAGE | 1200 | TX_2013
TX | 48025 | Bee | Western Gulf | CBM Well - Volume of Gas Vented, unconventional | 9000 | EPA_2012 | 9000 | EPA_2012 | 9000 | EPA_2012
TX | 48025 | Bee | Western Gulf | CBM Well - Volume of Gas Vented, conventional | 1200 | TX_2013 | 1885 | CENSARA_STUDY_2012_AVERAGE | 1200 | TX_2013
TX | 48025 | Bee | Western Gulf | Fraction with Flaring | 0.2843423 | CENSARA_STUDY_2012 | 0.284 | CENSARA_STUDY_2012_AVERAGE | 0.1742 | TCEQ_MPV1_2024
TX | 48025 | Bee | Western Gulf | Flaring Control Efficency (%) | 98 | CENSARA_STUDY_2012 | 0.98 | CENSARA_STUDY_2012_AVERAGE | 98 | CENSARA_STUDY_2012
TX | 48025 | Bee | Western Gulf | Flaring Capture Efficency (%) | 89.94339 | CENSARA_STUDY_2012 | 0.899 | CENSARA_STUDY_2012_AVERAGE | 89.94339 | CENSARA_STUDY_2012
TX | 48025 | Bee | Western Gulf | Fraction of wells that are Green Completed | 0.3604425 | CENSARA_STUDY_2012 | 0.36 | CENSARA_STUDY_2012_AVERAGE | 0.4839 | TCEQ_MPV1_2024
TX | 48027 | Bell | Western Gulf | Oil Well - Volume of Gas Vented, unconventional | 1200 | CENSARA_STUDY_2012 | 1602 | EPA 430-P-19-001 | 1200 | CENSARA_STUDY_2012
TX | 48027 | Bell | Western Gulf | Oil Well - Volume of Gas Vented, conventional | 1200 | CENSARA_STUDY_2012 | 736.4157 | CENSARA_STUDY_2012_AVERAGE | 1200 | CENSARA_STUDY_2012
TX | 48027 | Bell | Western Gulf | Gas Well - Volume of Gas Vented, unconventional | 9000 | EPA_2012 | 9000 | EPA_2012 | 9000 | EPA_2012
TX | 48027 | Bell | Western Gulf | Gas Well - Volume of Gas Vented, conventional | 1200 | TX_2013 | 1885 | CENSARA_STUDY_2012_AVERAGE | 1200 | TX_2013
TX | 48027 | Bell | Western Gulf | CBM Well - Volume of Gas Vented, unconventional | 9000 | EPA_2012 | 9000 | EPA_2012 | 9000 | EPA_2012
TX | 48027 | Bell | Western Gulf | CBM Well - Volume of Gas Vented, conventional | 1200 | TX_2013 | 1885 | CENSARA_STUDY_2012_AVERAGE | 1200 | TX_2013
TX | 48027 | Bell | Western Gulf | Fraction with Flaring | 0.2843423 | CENSARA_STUDY_2012 | 0.284 | CENSARA_STUDY_2012_AVERAGE | 0 | TCEQ_MPV1_2024
TX | 48027 | Bell | Western Gulf | Flaring Control Efficency (%) | 98 | CENSARA_STUDY_2012 | 0.98 | CENSARA_STUDY_2012_AVERAGE | 98 | CENSARA_STUDY_2012
TX | 48027 | Bell | Western Gulf | Flaring Capture Efficency (%) | 89.94339 | CENSARA_STUDY_2012 | 0.899 | CENSARA_STUDY_2012_AVERAGE | 89.94339 | CENSARA_STUDY_2012
TX | 48027 | Bell | Western Gulf | Fraction of wells that are Green Completed | 0.3604425 | CENSARA_STUDY_2012 | 0.36 | CENSARA_STUDY_2012_AVERAGE | 0 | TCEQ_MPV1_2024
TX | 48029 | Bexar | Western Gulf | Oil Well - Volume of Gas Vented, unconventional | 1200 | CENSARA_STUDY_2012 | 1602 | EPA 430-P-19-001 | 1200 | CENSARA_STUDY_2012
TX | 48029 | Bexar | Western Gulf | Oil Well - Volume of Gas Vented, conventional | 1200 | CENSARA_STUDY_2012 | 736.4157 | CENSARA_STUDY_2012_AVERAGE | 1200 | CENSARA_STUDY_2012
TX | 48029 | Bexar | Western Gulf | Gas Well - Volume of Gas Vented, unconventional | 9000 | EPA_2012 | 9000 | EPA_2012 | 9000 | EPA_2012
TX | 48029 | Bexar | Western Gulf | Gas Well - Volume of Gas Vented, conventional | 1200 | TX_2013 | 1885 | CENSARA_STUDY_2012_AVERAGE | 1200 | TX_2013
TX | 48029 | Bexar | Western Gulf | CBM Well - Volume of Gas Vented, unconventional | 9000 | EPA_2012 | 9000 | EPA_2012 | 9000 | EPA_2012
TX | 48029 | Bexar | Western Gulf | CBM Well - Volume of Gas Vented, conventional | 1200 | TX_2013 | 1885 | CENSARA_STUDY_2012_AVERAGE | 1200 | TX_2013
TX | 48029 | Bexar | Western Gulf | Fraction with Flaring | 0.2843423 | CENSARA_STUDY_2012 | 0.284 | CENSARA_STUDY_2012_AVERAGE | 0 | TCEQ_MPV1_2024
TX | 48029 | Bexar | Western Gulf | Flaring Control Efficency (%) | 98 | CENSARA_STUDY_2012 | 0.98 | CENSARA_STUDY_2012_AVERAGE | 98 | CENSARA_STUDY_2012
TX | 48029 | Bexar | Western Gulf | Flaring Capture Efficency (%) | 89.94339 | CENSARA_STUDY_2012 | 0.899 | CENSARA_STUDY_2012_AVERAGE | 89.94339 | CENSARA_STUDY_2012
TX | 48029 | Bexar | Western Gulf | Fraction of wells that are Green Completed | 0.3604425 | CENSARA_STUDY_2012 | 0.36 | CENSARA_STUDY_2012_AVERAGE | 0 | TCEQ_MPV1_2024
TX | 48031 | Blanco | Bend Arch-Fort Worth Basin | Oil Well - Volume of Gas Vented, unconventional | 637 | CENSARA_STUDY_2012 | 1602 | EPA 430-P-19-001 | 637 | CENSARA_STUDY_2012
TX | 48031 | Blanco | Bend Arch-Fort Worth Basin | Oil Well - Volume of Gas Vented, conventional | 637 | CENSARA_STUDY_2012 | 736.4157 | CENSARA_STUDY_2012_AVERAGE | 637 | CENSARA_STUDY_2012
TX | 48031 | Blanco | Bend Arch-Fort Worth Basin | Gas Well - Volume of Gas Vented, unconventional | 9000 | EPA_2012 | 9000 | EPA_2012 | 9000 | EPA_2012
TX | 48031 | Blanco | Bend Arch-Fort Worth Basin | Gas Well - Volume of Gas Vented, conventional | 637 | TX_2013 | 1885 | CENSARA_STUDY_2012_AVERAGE | 637 | TX_2013
TX | 48031 | Blanco | Bend Arch-Fort Worth Basin | CBM Well - Volume of Gas Vented, unconventional | 9000 | EPA_2012 | 9000 | EPA_2012 | 9000 | EPA_2012
TX | 48031 | Blanco | Bend Arch-Fort Worth Basin | CBM Well - Volume of Gas Vented, conventional | 637 | TX_2013 | 1885 | CENSARA_STUDY_2012_AVERAGE | 637 | TX_2013
TX | 48031 | Blanco | Bend Arch-Fort Worth Basin | Fraction with Flaring | 0.2843423 | CENSARA_STUDY_2012 | 0.284 | CENSARA_STUDY_2012_AVERAGE | 0 | TCEQ_MPV1_2024
TX | 48031 | Blanco | Bend Arch-Fort Worth Basin | Flaring Control Efficency (%) | 98 | CENSARA_STUDY_2012 | 0.98 | CENSARA_STUDY_2012_AVERAGE | 98 | CENSARA_STUDY_2012
TX | 48031 | Blanco | Bend Arch-Fort Worth Basin | Flaring Capture Efficency (%) | 89.94339 | CENSARA_STUDY_2012 | 0.899 | CENSARA_STUDY_2012_AVERAGE | 89.94339 | CENSARA_STUDY_2012
TX | 48031 | Blanco | Bend Arch-Fort Worth Basin | Fraction of wells that are Green Completed | 0.3604425 | CENSARA_STUDY_2012 | 0.36 | CENSARA_STUDY_2012_AVERAGE | 0 | TCEQ_MPV1_2024
TX | 48033 | Borden | Permian Basin | Oil Well - Volume of Gas Vented, unconventional | 736.4157 | CENSARA_STUDY_2012 | 1602 | EPA 430-P-19-001 | 736.4157 | CENSARA_STUDY_2012
TX | 48033 | Borden | Permian Basin | Oil Well - Volume of Gas Vented, conventional | 736.4157 | CENSARA_STUDY_2012 | 736.4157 | CENSARA_STUDY_2012_AVERAGE | 736.4157 | CENSARA_STUDY_2012
TX | 48033 | Borden | Permian Basin | Gas Well - Volume of Gas Vented, unconventional | 9000 | EPA_2012 | 9000 | EPA_2012 | 9000 | EPA_2012
TX | 48033 | Borden | Permian Basin | Gas Well - Volume of Gas Vented, conventional | 736.4157 | CENSARA_STUDY_2012 | 1885 | CENSARA_STUDY_2012_AVERAGE | 736.4157 | CENSARA_STUDY_2012
TX | 48033 | Borden | Permian Basin | CBM Well - Volume of Gas Vented, unconventional | 9000 | EPA_2012 | 9000 | EPA_2012 | 9000 | EPA_2012
TX | 48033 | Borden | Permian Basin | CBM Well - Volume of Gas Vented, conventional | 736.4157 | CENSARA_STUDY_2012 | 1885 | CENSARA_STUDY_2012_AVERAGE | 736.4157 | CENSARA_STUDY_2012
TX | 48033 | Borden | Permian Basin | Fraction with Flaring | 0.2843423 | TX_2013 | 0.284 | CENSARA_STUDY_2012_AVERAGE | 0.78 | TCEQ_MPV1_2024
TX | 48033 | Borden | Permian Basin | Flaring Control Efficency (%) | 98 | CENSARA_STUDY_2012 | 0.98 | CENSARA_STUDY_2012_AVERAGE | 98 | CENSARA_STUDY_2012
TX | 48033 | Borden | Permian Basin | Flaring Capture Efficency (%) | 89.94339 | TX_2013 | 0.899 | CENSARA_STUDY_2012_AVERAGE | 89.94339 | TX_2013
TX | 48033 | Borden | Permian Basin | Fraction of wells that are Green Completed | 0.3604425 | TX_2013 | 0.36 | CENSARA_STUDY_2012_AVERAGE | 0 | TCEQ_MPV1_2024
TX | 48035 | Bosque | Bend Arch-Fort Worth Basin | Oil Well - Volume of Gas Vented, unconventional | 637 | CENSARA_STUDY_2012 | 1602 | EPA 430-P-19-001 | 637 | CENSARA_STUDY_2012
TX | 48035 | Bosque | Bend Arch-Fort Worth Basin | Oil Well - Volume of Gas Vented, conventional | 637 | CENSARA_STUDY_2012 | 736.4157 | CENSARA_STUDY_2012_AVERAGE | 637 | CENSARA_STUDY_2012
TX | 48035 | Bosque | Bend Arch-Fort Worth Basin | Gas Well - Volume of Gas Vented, unconventional | 9000 | EPA_2012 | 9000 | EPA_2012 | 9000 | EPA_2012
TX | 48035 | Bosque | Bend Arch-Fort Worth Basin | Gas Well - Volume of Gas Vented, conventional | 637 | TX_2013 | 1885 | CENSARA_STUDY_2012_AVERAGE | 637 | TX_2013
TX | 48035 | Bosque | Bend Arch-Fort Worth Basin | CBM Well - Volume of Gas Vented, unconventional | 9000 | EPA_2012 | 9000 | EPA_2012 | 9000 | EPA_2012
TX | 48035 | Bosque | Bend Arch-Fort Worth Basin | CBM Well - Volume of Gas Vented, conventional | 637 | TX_2013 | 1885 | CENSARA_STUDY_2012_AVERAGE | 637 | TX_2013
TX | 48035 | Bosque | Bend Arch-Fort Worth Basin | Fraction with Flaring | 0.2843423 | CENSARA_STUDY_2012 | 0.284 | CENSARA_STUDY_2012_AVERAGE | 0 | TCEQ_MPV1_2024
TX | 48035 | Bosque | Bend Arch-Fort Worth Basin | Flaring Control Efficency (%) | 98 | CENSARA_STUDY_2012 | 0.98 | CENSARA_STUDY_2012_AVERAGE | 98 | CENSARA_STUDY_2012
TX | 48035 | Bosque | Bend Arch-Fort Worth Basin | Flaring Capture Efficency (%) | 89.94339 | CENSARA_STUDY_2012 | 0.899 | CENSARA_STUDY_2012_AVERAGE | 89.94339 | CENSARA_STUDY_2012
TX | 48035 | Bosque | Bend Arch-Fort Worth Basin | Fraction of wells that are Green Completed | 0.3604425 | CENSARA_STUDY_2012 | 0.36 | CENSARA_STUDY_2012_AVERAGE | 0 | TCEQ_MPV1_2024
TX | 48037 | Bowie | East Texas Basin | Oil Well - Volume of Gas Vented, unconventional | 2417 | CENSARA_STUDY_2012 | 1602 | EPA 430-P-19-001 | 2417 | CENSARA_STUDY_2012
TX | 48037 | Bowie | East Texas Basin | Oil Well - Volume of Gas Vented, conventional | 2417 | CENSARA_STUDY_2012 | 736.4157 | CENSARA_STUDY_2012_AVERAGE | 2417 | CENSARA_STUDY_2012
TX | 48037 | Bowie | East Texas Basin | Gas Well - Volume of Gas Vented, unconventional | 9000 | EPA_2012 | 9000 | EPA_2012 | 9000 | EPA_2012
TX | 48037 | Bowie | East Texas Basin | Gas Well - Volume of Gas Vented, conventional | 2417 | TX_2013 | 1885 | CENSARA_STUDY_2012_AVERAGE | 2417 | TX_2013
TX | 48037 | Bowie | East Texas Basin | CBM Well - Volume of Gas Vented, unconventional | 9000 | EPA_2012 | 9000 | EPA_2012 | 9000 | EPA_2012
TX | 48037 | Bowie | East Texas Basin | CBM Well - Volume of Gas Vented, conventional | 2417 | TX_2013 | 1885 | CENSARA_STUDY_2012_AVERAGE | 2417 | TX_2013
TX | 48037 | Bowie | East Texas Basin | Fraction with Flaring | 0.2843423 | CENSARA_STUDY_2012 | 0.284 | CENSARA_STUDY_2012_AVERAGE | 0 | TCEQ_MPV1_2024
TX | 48037 | Bowie | East Texas Basin | Flaring Control Efficency (%) | 98 | CENSARA_STUDY_2012 | 0.98 | CENSARA_STUDY_2012_AVERAGE | 98 | CENSARA_STUDY_2012
TX | 48037 | Bowie | East Texas Basin | Flaring Capture Efficency (%) | 89.94339 | CENSARA_STUDY_2012 | 0.899 | CENSARA_STUDY_2012_AVERAGE | 89.94339 | CENSARA_STUDY_2012
TX | 48037 | Bowie | East Texas Basin | Fraction of wells that are Green Completed | 0.3604425 | CENSARA_STUDY_2012 | 0.36 | CENSARA_STUDY_2012_AVERAGE | 0 | TCEQ_MPV1_2024
TX | 48039 | Brazoria | Western Gulf | Oil Well - Volume of Gas Vented, unconventional | 1200 | CENSARA_STUDY_2012 | 1602 | EPA 430-P-19-001 | 1200 | CENSARA_STUDY_2012
TX | 48039 | Brazoria | Western Gulf | Oil Well - Volume of Gas Vented, conventional | 1200 | CENSARA_STUDY_2012 | 736.4157 | CENSARA_STUDY_2012_AVERAGE | 1200 | CENSARA_STUDY_2012
TX | 48039 | Brazoria | Western Gulf | Gas Well - Volume of Gas Vented, unconventional | 9000 | EPA_2012 | 9000 | EPA_2012 | 9000 | EPA_2012
TX | 48039 | Brazoria | Western Gulf | Gas Well - Volume of Gas Vented, conventional | 1200 | TX_2013 | 1885 | CENSARA_STUDY_2012_AVERAGE | 1200 | TX_2013
TX | 48039 | Brazoria | Western Gulf | CBM Well - Volume of Gas Vented, unconventional | 9000 | EPA_2012 | 9000 | EPA_2012 | 9000 | EPA_2012
TX | 48039 | Brazoria | Western Gulf | CBM Well - Volume of Gas Vented, conventional | 1200 | TX_2013 | 1885 | CENSARA_STUDY_2012_AVERAGE | 1200 | TX_2013
TX | 48039 | Brazoria | Western Gulf | Fraction with Flaring | 0.2843423 | CENSARA_STUDY_2012 | 0.284 | CENSARA_STUDY_2012_AVERAGE | 0.1421 | TCEQ_MPV1_2024
TX | 48039 | Brazoria | Western Gulf | Flaring Control Efficency (%) | 98 | CENSARA_STUDY_2012 | 0.98 | CENSARA_STUDY_2012_AVERAGE | 98 | CENSARA_STUDY_2012
TX | 48039 | Brazoria | Western Gulf | Flaring Capture Efficency (%) | 89.94339 | CENSARA_STUDY_2012 | 0.899 | CENSARA_STUDY_2012_AVERAGE | 89.94339 | CENSARA_STUDY_2012
TX | 48039 | Brazoria | Western Gulf | Fraction of wells that are Green Completed | 0.3604425 | CENSARA_STUDY_2012 | 0.36 | CENSARA_STUDY_2012_AVERAGE | 0 | TCEQ_MPV1_2024
TX | 48041 | Brazos | Western Gulf | Oil Well - Volume of Gas Vented, unconventional | 1200 | CENSARA_STUDY_2012 | 1602 | EPA 430-P-19-001 | 1200 | CENSARA_STUDY_2012
TX | 48041 | Brazos | Western Gulf | Oil Well - Volume of Gas Vented, conventional | 1200 | CENSARA_STUDY_2012 | 736.4157 | CENSARA_STUDY_2012_AVERAGE | 1200 | CENSARA_STUDY_2012
TX | 48041 | Brazos | Western Gulf | Gas Well - Volume of Gas Vented, unconventional | 9000 | EPA_2012 | 9000 | EPA_2012 | 9000 | EPA_2012
TX | 48041 | Brazos | Western Gulf | Gas Well - Volume of Gas Vented, conventional | 1200 | TX_2013 | 1885 | CENSARA_STUDY_2012_AVERAGE | 1200 | TX_2013
TX | 48041 | Brazos | Western Gulf | CBM Well - Volume of Gas Vented, unconventional | 9000 | EPA_2012 | 9000 | EPA_2012 | 9000 | EPA_2012
TX | 48041 | Brazos | Western Gulf | CBM Well - Volume of Gas Vented, conventional | 1200 | TX_2013 | 1885 | CENSARA_STUDY_2012_AVERAGE | 1200 | TX_2013
TX | 48041 | Brazos | Western Gulf | Fraction with Flaring | 0.2843423 | CENSARA_STUDY_2012 | 0.284 | CENSARA_STUDY_2012_AVERAGE | 0.7875 | TCEQ_MPV1_2024
TX | 48041 | Brazos | Western Gulf | Flaring Control Efficency (%) | 98 | CENSARA_STUDY_2012 | 0.98 | CENSARA_STUDY_2012_AVERAGE | 98 | CENSARA_STUDY_2012
TX | 48041 | Brazos | Western Gulf | Flaring Capture Efficency (%) | 89.94339 | CENSARA_STUDY_2012 | 0.899 | CENSARA_STUDY_2012_AVERAGE | 89.94339 | CENSARA_STUDY_2012
TX | 48041 | Brazos | Western Gulf | Fraction of wells that are Green Completed | 0.3604425 | CENSARA_STUDY_2012 | 0.36 | CENSARA_STUDY_2012_AVERAGE | 0 | TCEQ_MPV1_2024
TX | 48043 | Brewster | Marathon Thrust Belt | Oil Well - Volume of Gas Vented, unconventional | 736.4157 | CENSARA_STUDY_2012 | 1602 | EPA 430-P-19-001 | 736.4157 | CENSARA_STUDY_2012
TX | 48043 | Brewster | Marathon Thrust Belt | Oil Well - Volume of Gas Vented, conventional | 736.4157 | CENSARA_STUDY_2012 | 736.4157 | CENSARA_STUDY_2012_AVERAGE | 736.4157 | CENSARA_STUDY_2012
TX | 48043 | Brewster | Marathon Thrust Belt | Gas Well - Volume of Gas Vented, unconventional | 9000 | EPA_2012 | 9000 | EPA_2012 | 9000 | EPA_2012
TX | 48043 | Brewster | Marathon Thrust Belt | Gas Well - Volume of Gas Vented, conventional | 736.4157 | CENSARA_STUDY_2012 | 1885 | CENSARA_STUDY_2012_AVERAGE | 736.4157 | CENSARA_STUDY_2012
TX | 48043 | Brewster | Marathon Thrust Belt | CBM Well - Volume of Gas Vented, unconventional | 9000 | EPA_2012 | 9000 | EPA_2012 | 9000 | EPA_2012
TX | 48043 | Brewster | Marathon Thrust Belt | CBM Well - Volume of Gas Vented, conventional | 736.4157 | CENSARA_STUDY_2012 | 1885 | CENSARA_STUDY_2012_AVERAGE | 736.4157 | CENSARA_STUDY_2012
TX | 48043 | Brewster | Marathon Thrust Belt | Fraction with Flaring | 0.2843423 | CENSARA_STUDY_2012 | 0.284 | CENSARA_STUDY_2012_AVERAGE | 0 | TCEQ_MPV1_2024
TX | 48043 | Brewster | Marathon Thrust Belt | Flaring Control Efficency (%) | 98 | CENSARA_STUDY_2012 | 0.98 | CENSARA_STUDY_2012_AVERAGE | 98 | CENSARA_STUDY_2012
TX | 48043 | Brewster | Marathon Thrust Belt | Flaring Capture Efficency (%) | 89.94339 | CENSARA_STUDY_2012 | 0.899 | CENSARA_STUDY_2012_AVERAGE | 89.94339 | CENSARA_STUDY_2012
TX | 48043 | Brewster | Marathon Thrust Belt | Fraction of wells that are Green Completed | 0.3604425 | CENSARA_STUDY_2012 | 0.36 | CENSARA_STUDY_2012_AVERAGE | 0 | TCEQ_MPV1_2024
TX | 48045 | Briscoe | Palo Duro Basin | Oil Well - Volume of Gas Vented, unconventional | 736.4157 | CENSARA_STUDY_2012 | 1602 | EPA 430-P-19-001 | 736.4157 | CENSARA_STUDY_2012
TX | 48045 | Briscoe | Palo Duro Basin | Oil Well - Volume of Gas Vented, conventional | 736.4157 | CENSARA_STUDY_2012 | 736.4157 | CENSARA_STUDY_2012_AVERAGE | 736.4157 | CENSARA_STUDY_2012
TX | 48045 | Briscoe | Palo Duro Basin | Gas Well - Volume of Gas Vented, unconventional | 9000 | EPA_2012 | 9000 | EPA_2012 | 9000 | EPA_2012
TX | 48045 | Briscoe | Palo Duro Basin | Gas Well - Volume of Gas Vented, conventional | 736.4157 | CENSARA_STUDY_2012 | 1885 | CENSARA_STUDY_2012_AVERAGE | 736.4157 | CENSARA_STUDY_2012
TX | 48045 | Briscoe | Palo Duro Basin | CBM Well - Volume of Gas Vented, unconventional | 9000 | EPA_2012 | 9000 | EPA_2012 | 9000 | EPA_2012
TX | 48045 | Briscoe | Palo Duro Basin | CBM Well - Volume of Gas Vented, conventional | 736.4157 | CENSARA_STUDY_2012 | 1885 | CENSARA_STUDY_2012_AVERAGE | 736.4157 | CENSARA_STUDY_2012
TX | 48045 | Briscoe | Palo Duro Basin | Fraction with Flaring | 0.2843423 | CENSARA_STUDY_2012 | 0.284 | CENSARA_STUDY_2012_AVERAGE | 0 | TCEQ_MPV1_2024
TX | 48045 | Briscoe | Palo Duro Basin | Flaring Control Efficency (%) | 98 | CENSARA_STUDY_2012 | 0.98 | CENSARA_STUDY_2012_AVERAGE | 98 | CENSARA_STUDY_2012
TX | 48045 | Briscoe | Palo Duro Basin | Flaring Capture Efficency (%) | 89.94339 | CENSARA_STUDY_2012 | 0.899 | CENSARA_STUDY_2012_AVERAGE | 89.94339 | CENSARA_STUDY_2012
TX | 48045 | Briscoe | Palo Duro Basin | Fraction of wells that are Green Completed | 0.3604425 | CENSARA_STUDY_2012 | 0.36 | CENSARA_STUDY_2012_AVERAGE | 0 | TCEQ_MPV1_2024
TX | 48047 | Brooks | Western Gulf | Oil Well - Volume of Gas Vented, unconventional | 1200 | CENSARA_STUDY_2012 | 1602 | EPA 430-P-19-001 | 1200 | CENSARA_STUDY_2012
TX | 48047 | Brooks | Western Gulf | Oil Well - Volume of Gas Vented, conventional | 1200 | CENSARA_STUDY_2012 | 736.4157 | CENSARA_STUDY_2012_AVERAGE | 1200 | CENSARA_STUDY_2012
TX | 48047 | Brooks | Western Gulf | Gas Well - Volume of Gas Vented, unconventional | 9000 | EPA_2012 | 9000 | EPA_2012 | 9000 | EPA_2012
TX | 48047 | Brooks | Western Gulf | Gas Well - Volume of Gas Vented, conventional | 1200 | TX_2013 | 1885 | CENSARA_STUDY_2012_AVERAGE | 1200 | TX_2013
TX | 48047 | Brooks | Western Gulf | CBM Well - Volume of Gas Vented, unconventional | 9000 | EPA_2012 | 9000 | EPA_2012 | 9000 | EPA_2012
TX | 48047 | Brooks | Western Gulf | CBM Well - Volume of Gas Vented, conventional | 1200 | TX_2013 | 1885 | CENSARA_STUDY_2012_AVERAGE | 1200 | TX_2013
TX | 48047 | Brooks | Western Gulf | Fraction with Flaring | 0.2843423 | CENSARA_STUDY_2012 | 0.284 | CENSARA_STUDY_2012_AVERAGE | 0.1731 | TCEQ_MPV1_2024
TX | 48047 | Brooks | Western Gulf | Flaring Control Efficency (%) | 98 | CENSARA_STUDY_2012 | 0.98 | CENSARA_STUDY_2012_AVERAGE | 98 | CENSARA_STUDY_2012
TX | 48047 | Brooks | Western Gulf | Flaring Capture Efficency (%) | 89.94339 | CENSARA_STUDY_2012 | 0.899 | CENSARA_STUDY_2012_AVERAGE | 89.94339 | CENSARA_STUDY_2012
TX | 48047 | Brooks | Western Gulf | Fraction of wells that are Green Completed | 0.3604425 | CENSARA_STUDY_2012 | 0.36 | CENSARA_STUDY_2012_AVERAGE | 0.5769 | TCEQ_MPV1_2024
TX | 48049 | Brown | Bend Arch-Fort Worth Basin | Oil Well - Volume of Gas Vented, unconventional | 637 | CENSARA_STUDY_2012 | 1602 | EPA 430-P-19-001 | 637 | CENSARA_STUDY_2012
TX | 48049 | Brown | Bend Arch-Fort Worth Basin | Oil Well - Volume of Gas Vented, conventional | 637 | CENSARA_STUDY_2012 | 736.4157 | CENSARA_STUDY_2012_AVERAGE | 637 | CENSARA_STUDY_2012
TX | 48049 | Brown | Bend Arch-Fort Worth Basin | Gas Well - Volume of Gas Vented, unconventional | 9000 | EPA_2012 | 9000 | EPA_2012 | 9000 | EPA_2012
TX | 48049 | Brown | Bend Arch-Fort Worth Basin | Gas Well - Volume of Gas Vented, conventional | 637 | TX_2013 | 1885 | CENSARA_STUDY_2012_AVERAGE | 637 | TX_2013
TX | 48049 | Brown | Bend Arch-Fort Worth Basin | CBM Well - Volume of Gas Vented, unconventional | 9000 | EPA_2012 | 9000 | EPA_2012 | 9000 | EPA_2012
TX | 48049 | Brown | Bend Arch-Fort Worth Basin | CBM Well - Volume of Gas Vented, conventional | 637 | TX_2013 | 1885 | CENSARA_STUDY_2012_AVERAGE | 637 | TX_2013
TX | 48049 | Brown | Bend Arch-Fort Worth Basin | Fraction with Flaring | 0.2843423 | CENSARA_STUDY_2012 | 0.284 | CENSARA_STUDY_2012_AVERAGE | 0 | TCEQ_MPV1_2024
TX | 48049 | Brown | Bend Arch-Fort Worth Basin | Flaring Control Efficency (%) | 98 | CENSARA_STUDY_2012 | 0.98 | CENSARA_STUDY_2012_AVERAGE | 98 | CENSARA_STUDY_2012
TX | 48049 | Brown | Bend Arch-Fort Worth Basin | Flaring Capture Efficency (%) | 89.94339 | CENSARA_STUDY_2012 | 0.899 | CENSARA_STUDY_2012_AVERAGE | 89.94339 | CENSARA_STUDY_2012
TX | 48049 | Brown | Bend Arch-Fort Worth Basin | Fraction of wells that are Green Completed | 0.3604425 | CENSARA_STUDY_2012 | 0.36 | CENSARA_STUDY_2012_AVERAGE | 0 | TCEQ_MPV1_2024
TX | 48051 | Burleson | Western Gulf | Oil Well - Volume of Gas Vented, unconventional | 1200 | CENSARA_STUDY_2012 | 1602 | EPA 430-P-19-001 | 1200 | CENSARA_STUDY_2012
TX | 48051 | Burleson | Western Gulf | Oil Well - Volume of Gas Vented, conventional | 1200 | CENSARA_STUDY_2012 | 736.4157 | CENSARA_STUDY_2012_AVERAGE | 1200 | CENSARA_STUDY_2012
TX | 48051 | Burleson | Western Gulf | Gas Well - Volume of Gas Vented, unconventional | 9000 | EPA_2012 | 9000 | EPA_2012 | 9000 | EPA_2012
TX | 48051 | Burleson | Western Gulf | Gas Well - Volume of Gas Vented, conventional | 1200 | TX_2013 | 1885 | CENSARA_STUDY_2012_AVERAGE | 1200 | TX_2013
TX | 48051 | Burleson | Western Gulf | CBM Well - Volume of Gas Vented, unconventional | 9000 | EPA_2012 | 9000 | EPA_2012 | 9000 | EPA_2012
TX | 48051 | Burleson | Western Gulf | CBM Well - Volume of Gas Vented, conventional | 1200 | TX_2013 | 1885 | CENSARA_STUDY_2012_AVERAGE | 1200 | TX_2013
TX | 48051 | Burleson | Western Gulf | Fraction with Flaring | 0.2843423 | CENSARA_STUDY_2012 | 0.284 | CENSARA_STUDY_2012_AVERAGE | 0.9 | TCEQ_MPV1_2024
TX | 48051 | Burleson | Western Gulf | Flaring Control Efficency (%) | 98 | CENSARA_STUDY_2012 | 0.98 | CENSARA_STUDY_2012_AVERAGE | 98 | CENSARA_STUDY_2012
TX | 48051 | Burleson | Western Gulf | Flaring Capture Efficency (%) | 89.94339 | CENSARA_STUDY_2012 | 0.899 | CENSARA_STUDY_2012_AVERAGE | 89.94339 | CENSARA_STUDY_2012
TX | 48051 | Burleson | Western Gulf | Fraction of wells that are Green Completed | 0.3604425 | CENSARA_STUDY_2012 | 0.36 | CENSARA_STUDY_2012_AVERAGE | 0 | TCEQ_MPV1_2024
TX | 48053 | Burnet | Bend Arch-Fort Worth Basin | Oil Well - Volume of Gas Vented, unconventional | 637 | CENSARA_STUDY_2012 | 1602 | EPA 430-P-19-001 | 637 | CENSARA_STUDY_2012
TX | 48053 | Burnet | Bend Arch-Fort Worth Basin | Oil Well - Volume of Gas Vented, conventional | 637 | CENSARA_STUDY_2012 | 736.4157 | CENSARA_STUDY_2012_AVERAGE | 637 | CENSARA_STUDY_2012
TX | 48053 | Burnet | Bend Arch-Fort Worth Basin | Gas Well - Volume of Gas Vented, unconventional | 9000 | EPA_2012 | 9000 | EPA_2012 | 9000 | EPA_2012
TX | 48053 | Burnet | Bend Arch-Fort Worth Basin | Gas Well - Volume of Gas Vented, conventional | 637 | TX_2013 | 1885 | CENSARA_STUDY_2012_AVERAGE | 637 | TX_2013
TX | 48053 | Burnet | Bend Arch-Fort Worth Basin | CBM Well - Volume of Gas Vented, unconventional | 9000 | EPA_2012 | 9000 | EPA_2012 | 9000 | EPA_2012
TX | 48053 | Burnet | Bend Arch-Fort Worth Basin | CBM Well - Volume of Gas Vented, conventional | 637 | TX_2013 | 1885 | CENSARA_STUDY_2012_AVERAGE | 637 | TX_2013
TX | 48053 | Burnet | Bend Arch-Fort Worth Basin | Fraction with Flaring | 0.2843423 | CENSARA_STUDY_2012 | 0.284 | CENSARA_STUDY_2012_AVERAGE | 0 | TCEQ_MPV1_2024
TX | 48053 | Burnet | Bend Arch-Fort Worth Basin | Flaring Control Efficency (%) | 98 | CENSARA_STUDY_2012 | 0.98 | CENSARA_STUDY_2012_AVERAGE | 98 | CENSARA_STUDY_2012
TX | 48053 | Burnet | Bend Arch-Fort Worth Basin | Flaring Capture Efficency (%) | 89.94339 | CENSARA_STUDY_2012 | 0.899 | CENSARA_STUDY_2012_AVERAGE | 89.94339 | CENSARA_STUDY_2012
TX | 48053 | Burnet | Bend Arch-Fort Worth Basin | Fraction of wells that are Green Completed | 0.3604425 | CENSARA_STUDY_2012 | 0.36 | CENSARA_STUDY_2012_AVERAGE | 0 | TCEQ_MPV1_2024
TX | 48055 | Caldwell | Western Gulf | Oil Well - Volume of Gas Vented, unconventional | 1200 | CENSARA_STUDY_2012 | 1602 | EPA 430-P-19-001 | 1200 | CENSARA_STUDY_2012
TX | 48055 | Caldwell | Western Gulf | Oil Well - Volume of Gas Vented, conventional | 1200 | CENSARA_STUDY_2012 | 736.4157 | CENSARA_STUDY_2012_AVERAGE | 1200 | CENSARA_STUDY_2012
TX | 48055 | Caldwell | Western Gulf | Gas Well - Volume of Gas Vented, unconventional | 9000 | EPA_2012 | 9000 | EPA_2012 | 9000 | EPA_2012
TX | 48055 | Caldwell | Western Gulf | Gas Well - Volume of Gas Vented, conventional | 1200 | TX_2013 | 1885 | CENSARA_STUDY_2012_AVERAGE | 1200 | TX_2013
TX | 48055 | Caldwell | Western Gulf | CBM Well - Volume of Gas Vented, unconventional | 9000 | EPA_2012 | 9000 | EPA_2012 | 9000 | EPA_2012
TX | 48055 | Caldwell | Western Gulf | CBM Well - Volume of Gas Vented, conventional | 1200 | TX_2013 | 1885 | CENSARA_STUDY_2012_AVERAGE | 1200 | TX_2013
TX | 48055 | Caldwell | Western Gulf | Fraction with Flaring | 0.2843423 | CENSARA_STUDY_2012 | 0.284 | CENSARA_STUDY_2012_AVERAGE | 0.6429 | TCEQ_MPV1_2024
TX | 48055 | Caldwell | Western Gulf | Flaring Control Efficency (%) | 98 | CENSARA_STUDY_2012 | 0.98 | CENSARA_STUDY_2012_AVERAGE | 98 | CENSARA_STUDY_2012
TX | 48055 | Caldwell | Western Gulf | Flaring Capture Efficency (%) | 89.94339 | CENSARA_STUDY_2012 | 0.899 | CENSARA_STUDY_2012_AVERAGE | 89.94339 | CENSARA_STUDY_2012
TX | 48055 | Caldwell | Western Gulf | Fraction of wells that are Green Completed | 0.3604425 | CENSARA_STUDY_2012 | 0.36 | CENSARA_STUDY_2012_AVERAGE | 0 | TCEQ_MPV1_2024
TX | 48057 | Calhoun | Western Gulf | Oil Well - Volume of Gas Vented, unconventional | 1200 | CENSARA_STUDY_2012 | 1602 | EPA 430-P-19-001 | 1200 | CENSARA_STUDY_2012
TX | 48057 | Calhoun | Western Gulf | Oil Well - Volume of Gas Vented, conventional | 1200 | CENSARA_STUDY_2012 | 736.4157 | CENSARA_STUDY_2012_AVERAGE | 1200 | CENSARA_STUDY_2012
TX | 48057 | Calhoun | Western Gulf | Gas Well - Volume of Gas Vented, unconventional | 9000 | EPA_2012 | 9000 | EPA_2012 | 9000 | EPA_2012
TX | 48057 | Calhoun | Western Gulf | Gas Well - Volume of Gas Vented, conventional | 1200 | TX_2013 | 1885 | CENSARA_STUDY_2012_AVERAGE | 1200 | TX_2013
TX | 48057 | Calhoun | Western Gulf | CBM Well - Volume of Gas Vented, unconventional | 9000 | EPA_2012 | 9000 | EPA_2012 | 9000 | EPA_2012
TX | 48057 | Calhoun | Western Gulf | CBM Well - Volume of Gas Vented, conventional | 1200 | TX_2013 | 1885 | CENSARA_STUDY_2012_AVERAGE | 1200 | TX_2013
TX | 48057 | Calhoun | Western Gulf | Fraction with Flaring | 0.2843423 | CENSARA_STUDY_2012 | 0.284 | CENSARA_STUDY_2012_AVERAGE | 0 | TCEQ_MPV1_2024
TX | 48057 | Calhoun | Western Gulf | Flaring Control Efficency (%) | 98 | CENSARA_STUDY_2012 | 0.98 | CENSARA_STUDY_2012_AVERAGE | 98 | CENSARA_STUDY_2012
TX | 48057 | Calhoun | Western Gulf | Flaring Capture Efficency (%) | 89.94339 | CENSARA_STUDY_2012 | 0.899 | CENSARA_STUDY_2012_AVERAGE | 89.94339 | CENSARA_STUDY_2012
TX | 48057 | Calhoun | Western Gulf | Fraction of wells that are Green Completed | 0.3604425 | CENSARA_STUDY_2012 | 0.36 | CENSARA_STUDY_2012_AVERAGE | 0 | TCEQ_MPV1_2024
TX | 48059 | Callahan | Bend Arch-Fort Worth Basin | Oil Well - Volume of Gas Vented, unconventional | 637 | CENSARA_STUDY_2012 | 1602 | EPA 430-P-19-001 | 637 | CENSARA_STUDY_2012
TX | 48059 | Callahan | Bend Arch-Fort Worth Basin | Oil Well - Volume of Gas Vented, conventional | 637 | CENSARA_STUDY_2012 | 736.4157 | CENSARA_STUDY_2012_AVERAGE | 637 | CENSARA_STUDY_2012
TX | 48059 | Callahan | Bend Arch-Fort Worth Basin | Gas Well - Volume of Gas Vented, unconventional | 9000 | EPA_2012 | 9000 | EPA_2012 | 9000 | EPA_2012
TX | 48059 | Callahan | Bend Arch-Fort Worth Basin | Gas Well - Volume of Gas Vented, conventional | 637 | TX_2013 | 1885 | CENSARA_STUDY_2012_AVERAGE | 637 | TX_2013
TX | 48059 | Callahan | Bend Arch-Fort Worth Basin | CBM Well - Volume of Gas Vented, unconventional | 9000 | EPA_2012 | 9000 | EPA_2012 | 9000 | EPA_2012
TX | 48059 | Callahan | Bend Arch-Fort Worth Basin | CBM Well - Volume of Gas Vented, conventional | 637 | TX_2013 | 1885 | CENSARA_STUDY_2012_AVERAGE | 637 | TX_2013
TX | 48059 | Callahan | Bend Arch-Fort Worth Basin | Fraction with Flaring | 0.2843423 | CENSARA_STUDY_2012 | 0.284 | CENSARA_STUDY_2012_AVERAGE | 0 | TCEQ_MPV1_2024
TX | 48059 | Callahan | Bend Arch-Fort Worth Basin | Flaring Control Efficency (%) | 98 | CENSARA_STUDY_2012 | 0.98 | CENSARA_STUDY_2012_AVERAGE | 98 | CENSARA_STUDY_2012
TX | 48059 | Callahan | Bend Arch-Fort Worth Basin | Flaring Capture Efficency (%) | 89.94339 | CENSARA_STUDY_2012 | 0.899 | CENSARA_STUDY_2012_AVERAGE | 89.94339 | CENSARA_STUDY_2012
TX | 48059 | Callahan | Bend Arch-Fort Worth Basin | Fraction of wells that are Green Completed | 0.3604425 | CENSARA_STUDY_2012 | 0.36 | CENSARA_STUDY_2012_AVERAGE | 0 | TCEQ_MPV1_2024
TX | 48061 | Cameron | Western Gulf | Oil Well - Volume of Gas Vented, unconventional | 1200 | CENSARA_STUDY_2012 | 1602 | EPA 430-P-19-001 | 1200 | CENSARA_STUDY_2012
TX | 48061 | Cameron | Western Gulf | Oil Well - Volume of Gas Vented, conventional | 1200 | CENSARA_STUDY_2012 | 736.4157 | CENSARA_STUDY_2012_AVERAGE | 1200 | CENSARA_STUDY_2012
TX | 48061 | Cameron | Western Gulf | Gas Well - Volume of Gas Vented, unconventional | 9000 | EPA_2012 | 9000 | EPA_2012 | 9000 | EPA_2012
TX | 48061 | Cameron | Western Gulf | Gas Well - Volume of Gas Vented, conventional | 1200 | TX_2013 | 1885 | CENSARA_STUDY_2012_AVERAGE | 1200 | TX_2013
TX | 48061 | Cameron | Western Gulf | CBM Well - Volume of Gas Vented, unconventional | 9000 | EPA_2012 | 9000 | EPA_2012 | 9000 | EPA_2012
TX | 48061 | Cameron | Western Gulf | CBM Well - Volume of Gas Vented, conventional | 1200 | TX_2013 | 1885 | CENSARA_STUDY_2012_AVERAGE | 1200 | TX_2013
TX | 48061 | Cameron | Western Gulf | Fraction with Flaring | 0.2843423 | CENSARA_STUDY_2012 | 0.284 | CENSARA_STUDY_2012_AVERAGE | 0 | TCEQ_MPV1_2024
TX | 48061 | Cameron | Western Gulf | Flaring Control Efficency (%) | 98 | CENSARA_STUDY_2012 | 0.98 | CENSARA_STUDY_2012_AVERAGE | 98 | CENSARA_STUDY_2012
TX | 48061 | Cameron | Western Gulf | Flaring Capture Efficency (%) | 89.94339 | CENSARA_STUDY_2012 | 0.899 | CENSARA_STUDY_2012_AVERAGE | 89.94339 | CENSARA_STUDY_2012
TX | 48061 | Cameron | Western Gulf | Fraction of wells that are Green Completed | 0.3604425 | CENSARA_STUDY_2012 | 0.36 | CENSARA_STUDY_2012_AVERAGE | 0 | TCEQ_MPV1_2024
TX | 48063 | Camp | East Texas Basin | Oil Well - Volume of Gas Vented, unconventional | 2417 | CENSARA_STUDY_2012 | 1602 | EPA 430-P-19-001 | 2417 | CENSARA_STUDY_2012
TX | 48063 | Camp | East Texas Basin | Oil Well - Volume of Gas Vented, conventional | 2417 | CENSARA_STUDY_2012 | 736.4157 | CENSARA_STUDY_2012_AVERAGE | 2417 | CENSARA_STUDY_2012
TX | 48063 | Camp | East Texas Basin | Gas Well - Volume of Gas Vented, unconventional | 9000 | EPA_2012 | 9000 | EPA_2012 | 9000 | EPA_2012
TX | 48063 | Camp | East Texas Basin | Gas Well - Volume of Gas Vented, conventional | 2417 | TX_2013 | 1885 | CENSARA_STUDY_2012_AVERAGE | 2417 | TX_2013
TX | 48063 | Camp | East Texas Basin | CBM Well - Volume of Gas Vented, unconventional | 9000 | EPA_2012 | 9000 | EPA_2012 | 9000 | EPA_2012
TX | 48063 | Camp | East Texas Basin | CBM Well - Volume of Gas Vented, conventional | 2417 | TX_2013 | 1885 | CENSARA_STUDY_2012_AVERAGE | 2417 | TX_2013
TX | 48063 | Camp | East Texas Basin | Fraction with Flaring | 0.2843423 | CENSARA_STUDY_2012 | 0.284 | CENSARA_STUDY_2012_AVERAGE | 0 | TCEQ_MPV1_2024
TX | 48063 | Camp | East Texas Basin | Flaring Control Efficency (%) | 98 | CENSARA_STUDY_2012 | 0.98 | CENSARA_STUDY_2012_AVERAGE | 98 | CENSARA_STUDY_2012
TX | 48063 | Camp | East Texas Basin | Flaring Capture Efficency (%) | 89.94339 | CENSARA_STUDY_2012 | 0.899 | CENSARA_STUDY_2012_AVERAGE | 89.94339 | CENSARA_STUDY_2012
TX | 48063 | Camp | East Texas Basin | Fraction of wells that are Green Completed | 0.3604425 | CENSARA_STUDY_2012 | 0.36 | CENSARA_STUDY_2012_AVERAGE | 0 | TCEQ_MPV1_2024
TX | 48065 | Carson | Anadarko Basin | Oil Well - Volume of Gas Vented, unconventional | 1400 | CENSARA_STUDY_2012 | 1602 | EPA 430-P-19-001 | 1400 | CENSARA_STUDY_2012
TX | 48065 | Carson | Anadarko Basin | Oil Well - Volume of Gas Vented, conventional | 1400 | CENSARA_STUDY_2012 | 736.4157 | CENSARA_STUDY_2012_AVERAGE | 1400 | CENSARA_STUDY_2012
TX | 48065 | Carson | Anadarko Basin | Gas Well - Volume of Gas Vented, unconventional | 9000 | EPA_2012 | 9000 | EPA_2012 | 9000 | EPA_2012
TX | 48065 | Carson | Anadarko Basin | Gas Well - Volume of Gas Vented, conventional | 1400 | CENSARA_STUDY_2012 | 1885 | CENSARA_STUDY_2012_AVERAGE | 1400 | CENSARA_STUDY_2012
TX | 48065 | Carson | Anadarko Basin | CBM Well - Volume of Gas Vented, unconventional | 9000 | EPA_2012 | 9000 | EPA_2012 | 9000 | EPA_2012
TX | 48065 | Carson | Anadarko Basin | CBM Well - Volume of Gas Vented, conventional | 1400 | CENSARA_STUDY_2012 | 1885 | CENSARA_STUDY_2012_AVERAGE | 1400 | CENSARA_STUDY_2012
TX | 48065 | Carson | Anadarko Basin | Fraction with Flaring | 0.2843423 | TX_2013 | 0.284 | CENSARA_STUDY_2012_AVERAGE | 0 | TCEQ_MPV1_2024
TX | 48065 | Carson | Anadarko Basin | Flaring Control Efficency (%) | 98 | CENSARA_STUDY_2012 | 0.98 | CENSARA_STUDY_2012_AVERAGE | 98 | CENSARA_STUDY_2012
TX | 48065 | Carson | Anadarko Basin | Flaring Capture Efficency (%) | 89.94339 | TX_2013 | 0.899 | CENSARA_STUDY_2012_AVERAGE | 89.94339 | TX_2013
TX | 48065 | Carson | Anadarko Basin | Fraction of wells that are Green Completed | 0.3604425 | TX_2013 | 0.36 | CENSARA_STUDY_2012_AVERAGE | 0.8654 | TCEQ_MPV1_2024
TX | 48067 | Cass | East Texas Basin | Oil Well - Volume of Gas Vented, unconventional | 2417 | CENSARA_STUDY_2012 | 1602 | EPA 430-P-19-001 | 2417 | CENSARA_STUDY_2012
TX | 48067 | Cass | East Texas Basin | Oil Well - Volume of Gas Vented, conventional | 2417 | CENSARA_STUDY_2012 | 736.4157 | CENSARA_STUDY_2012_AVERAGE | 2417 | CENSARA_STUDY_2012
TX | 48067 | Cass | East Texas Basin | Gas Well - Volume of Gas Vented, unconventional | 9000 | EPA_2012 | 9000 | EPA_2012 | 9000 | EPA_2012
TX | 48067 | Cass | East Texas Basin | Gas Well - Volume of Gas Vented, conventional | 2417 | TX_2013 | 1885 | CENSARA_STUDY_2012_AVERAGE | 2417 | TX_2013
TX | 48067 | Cass | East Texas Basin | CBM Well - Volume of Gas Vented, unconventional | 9000 | EPA_2012 | 9000 | EPA_2012 | 9000 | EPA_2012
TX | 48067 | Cass | East Texas Basin | CBM Well - Volume of Gas Vented, conventional | 2417 | TX_2013 | 1885 | CENSARA_STUDY_2012_AVERAGE | 2417 | TX_2013
TX | 48067 | Cass | East Texas Basin | Fraction with Flaring | 0.2843423 | CENSARA_STUDY_2012 | 0.284 | CENSARA_STUDY_2012_AVERAGE | 0.9 | TCEQ_MPV1_2024
TX | 48067 | Cass | East Texas Basin | Flaring Control Efficency (%) | 98 | CENSARA_STUDY_2012 | 0.98 | CENSARA_STUDY_2012_AVERAGE | 98 | CENSARA_STUDY_2012
TX | 48067 | Cass | East Texas Basin | Flaring Capture Efficency (%) | 89.94339 | CENSARA_STUDY_2012 | 0.899 | CENSARA_STUDY_2012_AVERAGE | 89.94339 | CENSARA_STUDY_2012
TX | 48067 | Cass | East Texas Basin | Fraction of wells that are Green Completed | 0.3604425 | CENSARA_STUDY_2012 | 0.36 | CENSARA_STUDY_2012_AVERAGE | 0 | TCEQ_MPV1_2024
TX | 48069 | Castro | Palo Duro Basin | Oil Well - Volume of Gas Vented, unconventional | 736.4157 | CENSARA_STUDY_2012 | 1602 | EPA 430-P-19-001 | 736.4157 | CENSARA_STUDY_2012
TX | 48069 | Castro | Palo Duro Basin | Oil Well - Volume of Gas Vented, conventional | 736.4157 | CENSARA_STUDY_2012 | 736.4157 | CENSARA_STUDY_2012_AVERAGE | 736.4157 | CENSARA_STUDY_2012
TX | 48069 | Castro | Palo Duro Basin | Gas Well - Volume of Gas Vented, unconventional | 9000 | EPA_2012 | 9000 | EPA_2012 | 9000 | EPA_2012
TX | 48069 | Castro | Palo Duro Basin | Gas Well - Volume of Gas Vented, conventional | 736.4157 | CENSARA_STUDY_2012 | 1885 | CENSARA_STUDY_2012_AVERAGE | 736.4157 | CENSARA_STUDY_2012
TX | 48069 | Castro | Palo Duro Basin | CBM Well - Volume of Gas Vented, unconventional | 9000 | EPA_2012 | 9000 | EPA_2012 | 9000 | EPA_2012
TX | 48069 | Castro | Palo Duro Basin | CBM Well - Volume of Gas Vented, conventional | 736.4157 | CENSARA_STUDY_2012 | 1885 | CENSARA_STUDY_2012_AVERAGE | 736.4157 | CENSARA_STUDY_2012
TX | 48069 | Castro | Palo Duro Basin | Fraction with Flaring | 0.2843423 | CENSARA_STUDY_2012 | 0.284 | CENSARA_STUDY_2012_AVERAGE | 0 | TCEQ_MPV1_2024
TX | 48069 | Castro | Palo Duro Basin | Flaring Control Efficency (%) | 98 | CENSARA_STUDY_2012 | 0.98 | CENSARA_STUDY_2012_AVERAGE | 98 | CENSARA_STUDY_2012
TX | 48069 | Castro | Palo Duro Basin | Flaring Capture Efficency (%) | 89.94339 | CENSARA_STUDY_2012 | 0.899 | CENSARA_STUDY_2012_AVERAGE | 89.94339 | CENSARA_STUDY_2012
TX | 48069 | Castro | Palo Duro Basin | Fraction of wells that are Green Completed | 0.3604425 | CENSARA_STUDY_2012 | 0.36 | CENSARA_STUDY_2012_AVERAGE | 0 | TCEQ_MPV1_2024
TX | 48071 | Chambers | Western Gulf | Oil Well - Volume of Gas Vented, unconventional | 1200 | CENSARA_STUDY_2012 | 1602 | EPA 430-P-19-001 | 1200 | CENSARA_STUDY_2012
TX | 48071 | Chambers | Western Gulf | Oil Well - Volume of Gas Vented, conventional | 1200 | CENSARA_STUDY_2012 | 736.4157 | CENSARA_STUDY_2012_AVERAGE | 1200 | CENSARA_STUDY_2012
TX | 48071 | Chambers | Western Gulf | Gas Well - Volume of Gas Vented, unconventional | 9000 | EPA_2012 | 9000 | EPA_2012 | 9000 | EPA_2012
TX | 48071 | Chambers | Western Gulf | Gas Well - Volume of Gas Vented, conventional | 1200 | TX_2013 | 1885 | CENSARA_STUDY_2012_AVERAGE | 1200 | TX_2013
TX | 48071 | Chambers | Western Gulf | CBM Well - Volume of Gas Vented, unconventional | 9000 | EPA_2012 | 9000 | EPA_2012 | 9000 | EPA_2012
TX | 48071 | Chambers | Western Gulf | CBM Well - Volume of Gas Vented, conventional | 1200 | TX_2013 | 1885 | CENSARA_STUDY_2012_AVERAGE | 1200 | TX_2013
TX | 48071 | Chambers | Western Gulf | Fraction with Flaring | 0.2843423 | CENSARA_STUDY_2012 | 0.284 | CENSARA_STUDY_2012_AVERAGE | 0 | TCEQ_MPV1_2024
TX | 48071 | Chambers | Western Gulf | Flaring Control Efficency (%) | 98 | CENSARA_STUDY_2012 | 0.98 | CENSARA_STUDY_2012_AVERAGE | 98 | CENSARA_STUDY_2012
TX | 48071 | Chambers | Western Gulf | Flaring Capture Efficency (%) | 89.94339 | CENSARA_STUDY_2012 | 0.899 | CENSARA_STUDY_2012_AVERAGE | 89.94339 | CENSARA_STUDY_2012
TX | 48071 | Chambers | Western Gulf | Fraction of wells that are Green Completed | 0.3604425 | CENSARA_STUDY_2012 | 0.36 | CENSARA_STUDY_2012_AVERAGE | 0 | TCEQ_MPV1_2024
TX | 48073 | Cherokee | East Texas Basin | Oil Well - Volume of Gas Vented, unconventional | 2417 | CENSARA_STUDY_2012 | 1602 | EPA 430-P-19-001 | 2417 | CENSARA_STUDY_2012
TX | 48073 | Cherokee | East Texas Basin | Oil Well - Volume of Gas Vented, conventional | 2417 | CENSARA_STUDY_2012 | 736.4157 | CENSARA_STUDY_2012_AVERAGE | 2417 | CENSARA_STUDY_2012
TX | 48073 | Cherokee | East Texas Basin | Gas Well - Volume of Gas Vented, unconventional | 9000 | EPA_2012 | 9000 | EPA_2012 | 9000 | EPA_2012
TX | 48073 | Cherokee | East Texas Basin | Gas Well - Volume of Gas Vented, conventional | 2417 | TX_2013 | 1885 | CENSARA_STUDY_2012_AVERAGE | 2417 | TX_2013
TX | 48073 | Cherokee | East Texas Basin | CBM Well - Volume of Gas Vented, unconventional | 9000 | EPA_2012 | 9000 | EPA_2012 | 9000 | EPA_2012
TX | 48073 | Cherokee | East Texas Basin | CBM Well - Volume of Gas Vented, conventional | 2417 | TX_2013 | 1885 | CENSARA_STUDY_2012_AVERAGE | 2417 | TX_2013
TX | 48073 | Cherokee | East Texas Basin | Fraction with Flaring | 0.2843423 | CENSARA_STUDY_2012 | 0.284 | CENSARA_STUDY_2012_AVERAGE | 0.1065 | TCEQ_MPV1_2024
TX | 48073 | Cherokee | East Texas Basin | Flaring Control Efficency (%) | 98 | CENSARA_STUDY_2012 | 0.98 | CENSARA_STUDY_2012_AVERAGE | 98 | CENSARA_STUDY_2012
TX | 48073 | Cherokee | East Texas Basin | Flaring Capture Efficency (%) | 89.94339 | CENSARA_STUDY_2012 | 0.899 | CENSARA_STUDY_2012_AVERAGE | 89.94339 | CENSARA_STUDY_2012
TX | 48073 | Cherokee | East Texas Basin | Fraction of wells that are Green Completed | 0.3604425 | CENSARA_STUDY_2012 | 0.36 | CENSARA_STUDY_2012_AVERAGE | 0.8816 | TCEQ_MPV1_2024
TX | 48075 | Childress | Palo Duro Basin | Oil Well - Volume of Gas Vented, unconventional | 736.4157 | CENSARA_STUDY_2012 | 1602 | EPA 430-P-19-001 | 736.4157 | CENSARA_STUDY_2012
TX | 48075 | Childress | Palo Duro Basin | Oil Well - Volume of Gas Vented, conventional | 736.4157 | CENSARA_STUDY_2012 | 736.4157 | CENSARA_STUDY_2012_AVERAGE | 736.4157 | CENSARA_STUDY_2012
TX | 48075 | Childress | Palo Duro Basin | Gas Well - Volume of Gas Vented, unconventional | 9000 | EPA_2012 | 9000 | EPA_2012 | 9000 | EPA_2012
TX | 48075 | Childress | Palo Duro Basin | Gas Well - Volume of Gas Vented, conventional | 736.4157 | CENSARA_STUDY_2012 | 1885 | CENSARA_STUDY_2012_AVERAGE | 736.4157 | CENSARA_STUDY_2012
TX | 48075 | Childress | Palo Duro Basin | CBM Well - Volume of Gas Vented, unconventional | 9000 | EPA_2012 | 9000 | EPA_2012 | 9000 | EPA_2012
TX | 48075 | Childress | Palo Duro Basin | CBM Well - Volume of Gas Vented, conventional | 736.4157 | CENSARA_STUDY_2012 | 1885 | CENSARA_STUDY_2012_AVERAGE | 736.4157 | CENSARA_STUDY_2012
TX | 48075 | Childress | Palo Duro Basin | Fraction with Flaring | 0.2843423 | CENSARA_STUDY_2012 | 0.284 | CENSARA_STUDY_2012_AVERAGE | 0 | TCEQ_MPV1_2024
TX | 48075 | Childress | Palo Duro Basin | Flaring Control Efficency (%) | 98 | CENSARA_STUDY_2012 | 0.98 | CENSARA_STUDY_2012_AVERAGE | 98 | CENSARA_STUDY_2012
TX | 48075 | Childress | Palo Duro Basin | Flaring Capture Efficency (%) | 89.94339 | CENSARA_STUDY_2012 | 0.899 | CENSARA_STUDY_2012_AVERAGE | 89.94339 | CENSARA_STUDY_2012
TX | 48075 | Childress | Palo Duro Basin | Fraction of wells that are Green Completed | 0.3604425 | CENSARA_STUDY_2012 | 0.36 | CENSARA_STUDY_2012_AVERAGE | 0 | TCEQ_MPV1_2024
TX | 48077 | Clay | Bend Arch-Fort Worth Basin | Oil Well - Volume of Gas Vented, unconventional | 637 | CENSARA_STUDY_2012 | 1602 | EPA 430-P-19-001 | 637 | CENSARA_STUDY_2012
TX | 48077 | Clay | Bend Arch-Fort Worth Basin | Oil Well - Volume of Gas Vented, conventional | 637 | CENSARA_STUDY_2012 | 736.4157 | CENSARA_STUDY_2012_AVERAGE | 637 | CENSARA_STUDY_2012
TX | 48077 | Clay | Bend Arch-Fort Worth Basin | Gas Well - Volume of Gas Vented, unconventional | 9000 | EPA_2012 | 9000 | EPA_2012 | 9000 | EPA_2012
TX | 48077 | Clay | Bend Arch-Fort Worth Basin | Gas Well - Volume of Gas Vented, conventional | 637 | TX_2013 | 1885 | CENSARA_STUDY_2012_AVERAGE | 637 | TX_2013
TX | 48077 | Clay | Bend Arch-Fort Worth Basin | CBM Well - Volume of Gas Vented, unconventional | 9000 | EPA_2012 | 9000 | EPA_2012 | 9000 | EPA_2012
TX | 48077 | Clay | Bend Arch-Fort Worth Basin | CBM Well - Volume of Gas Vented, conventional | 637 | TX_2013 | 1885 | CENSARA_STUDY_2012_AVERAGE | 637 | TX_2013
TX | 48077 | Clay | Bend Arch-Fort Worth Basin | Fraction with Flaring | 0.2843423 | CENSARA_STUDY_2012 | 0.284 | CENSARA_STUDY_2012_AVERAGE | 0 | TCEQ_MPV1_2024
TX | 48077 | Clay | Bend Arch-Fort Worth Basin | Flaring Control Efficency (%) | 98 | CENSARA_STUDY_2012 | 0.98 | CENSARA_STUDY_2012_AVERAGE | 98 | CENSARA_STUDY_2012
TX | 48077 | Clay | Bend Arch-Fort Worth Basin | Flaring Capture Efficency (%) | 89.94339 | CENSARA_STUDY_2012 | 0.899 | CENSARA_STUDY_2012_AVERAGE | 89.94339 | CENSARA_STUDY_2012
TX | 48077 | Clay | Bend Arch-Fort Worth Basin | Fraction of wells that are Green Completed | 0.3604425 | CENSARA_STUDY_2012 | 0.36 | CENSARA_STUDY_2012_AVERAGE | 0 | TCEQ_MPV1_2024
TX | 48079 | Cochran | Permian Basin | Oil Well - Volume of Gas Vented, unconventional | 736.4157 | CENSARA_STUDY_2012 | 1602 | EPA 430-P-19-001 | 736.4157 | CENSARA_STUDY_2012
TX | 48079 | Cochran | Permian Basin | Oil Well - Volume of Gas Vented, conventional | 736.4157 | CENSARA_STUDY_2012 | 736.4157 | CENSARA_STUDY_2012_AVERAGE | 736.4157 | CENSARA_STUDY_2012
TX | 48079 | Cochran | Permian Basin | Gas Well - Volume of Gas Vented, unconventional | 9000 | EPA_2012 | 9000 | EPA_2012 | 9000 | EPA_2012
TX | 48079 | Cochran | Permian Basin | Gas Well - Volume of Gas Vented, conventional | 736.4157 | CENSARA_STUDY_2012 | 1885 | CENSARA_STUDY_2012_AVERAGE | 736.4157 | CENSARA_STUDY_2012
TX | 48079 | Cochran | Permian Basin | CBM Well - Volume of Gas Vented, unconventional | 9000 | EPA_2012 | 9000 | EPA_2012 | 9000 | EPA_2012
TX | 48079 | Cochran | Permian Basin | CBM Well - Volume of Gas Vented, conventional | 736.4157 | CENSARA_STUDY_2012 | 1885 | CENSARA_STUDY_2012_AVERAGE | 736.4157 | CENSARA_STUDY_2012
TX | 48079 | Cochran | Permian Basin | Fraction with Flaring | 0.2843423 | TX_2013 | 0.284 | CENSARA_STUDY_2012_AVERAGE | 0.1 | TCEQ_MPV1_2024
TX | 48079 | Cochran | Permian Basin | Flaring Control Efficency (%) | 98 | CENSARA_STUDY_2012 | 0.98 | CENSARA_STUDY_2012_AVERAGE | 98 | CENSARA_STUDY_2012
TX | 48079 | Cochran | Permian Basin | Flaring Capture Efficency (%) | 89.94339 | TX_2013 | 0.899 | CENSARA_STUDY_2012_AVERAGE | 89.94339 | TX_2013
TX | 48079 | Cochran | Permian Basin | Fraction of wells that are Green Completed | 0.3604425 | TX_2013 | 0.36 | CENSARA_STUDY_2012_AVERAGE | 0 | TCEQ_MPV1_2024
TX | 48081 | Coke | Permian Basin | Oil Well - Volume of Gas Vented, unconventional | 736.4157 | CENSARA_STUDY_2012 | 1602 | EPA 430-P-19-001 | 736.4157 | CENSARA_STUDY_2012
TX | 48081 | Coke | Permian Basin | Oil Well - Volume of Gas Vented, conventional | 736.4157 | CENSARA_STUDY_2012 | 736.4157 | CENSARA_STUDY_2012_AVERAGE | 736.4157 | CENSARA_STUDY_2012
TX | 48081 | Coke | Permian Basin | Gas Well - Volume of Gas Vented, unconventional | 9000 | EPA_2012 | 9000 | EPA_2012 | 9000 | EPA_2012
TX | 48081 | Coke | Permian Basin | Gas Well - Volume of Gas Vented, conventional | 736.4157 | CENSARA_STUDY_2012 | 1885 | CENSARA_STUDY_2012_AVERAGE | 736.4157 | CENSARA_STUDY_2012
TX | 48081 | Coke | Permian Basin | CBM Well - Volume of Gas Vented, unconventional | 9000 | EPA_2012 | 9000 | EPA_2012 | 9000 | EPA_2012
TX | 48081 | Coke | Permian Basin | CBM Well - Volume of Gas Vented, conventional | 736.4157 | CENSARA_STUDY_2012 | 1885 | CENSARA_STUDY_2012_AVERAGE | 736.4157 | CENSARA_STUDY_2012
TX | 48081 | Coke | Permian Basin | Fraction with Flaring | 0.2843423 | TX_2013 | 0.284 | CENSARA_STUDY_2012_AVERAGE | 0 | TCEQ_MPV1_2024
TX | 48081 | Coke | Permian Basin | Flaring Control Efficency (%) | 98 | CENSARA_STUDY_2012 | 0.98 | CENSARA_STUDY_2012_AVERAGE | 98 | CENSARA_STUDY_2012
TX | 48081 | Coke | Permian Basin | Flaring Capture Efficency (%) | 89.94339 | TX_2013 | 0.899 | CENSARA_STUDY_2012_AVERAGE | 89.94339 | TX_2013
TX | 48081 | Coke | Permian Basin | Fraction of wells that are Green Completed | 0.3604425 | TX_2013 | 0.36 | CENSARA_STUDY_2012_AVERAGE | 0 | TCEQ_MPV1_2024
TX | 48083 | Coleman | Bend Arch-Fort Worth Basin | Oil Well - Volume of Gas Vented, unconventional | 637 | CENSARA_STUDY_2012 | 1602 | EPA 430-P-19-001 | 637 | CENSARA_STUDY_2012
TX | 48083 | Coleman | Bend Arch-Fort Worth Basin | Oil Well - Volume of Gas Vented, conventional | 637 | CENSARA_STUDY_2012 | 736.4157 | CENSARA_STUDY_2012_AVERAGE | 637 | CENSARA_STUDY_2012
TX | 48083 | Coleman | Bend Arch-Fort Worth Basin | Gas Well - Volume of Gas Vented, unconventional | 9000 | EPA_2012 | 9000 | EPA_2012 | 9000 | EPA_2012
TX | 48083 | Coleman | Bend Arch-Fort Worth Basin | Gas Well - Volume of Gas Vented, conventional | 637 | TX_2013 | 1885 | CENSARA_STUDY_2012_AVERAGE | 637 | TX_2013
TX | 48083 | Coleman | Bend Arch-Fort Worth Basin | CBM Well - Volume of Gas Vented, unconventional | 9000 | EPA_2012 | 9000 | EPA_2012 | 9000 | EPA_2012
TX | 48083 | Coleman | Bend Arch-Fort Worth Basin | CBM Well - Volume of Gas Vented, conventional | 637 | TX_2013 | 1885 | CENSARA_STUDY_2012_AVERAGE | 637 | TX_2013
TX | 48083 | Coleman | Bend Arch-Fort Worth Basin | Fraction with Flaring | 0.2843423 | CENSARA_STUDY_2012 | 0.284 | CENSARA_STUDY_2012_AVERAGE | 0 | TCEQ_MPV1_2024
TX | 48083 | Coleman | Bend Arch-Fort Worth Basin | Flaring Control Efficency (%) | 98 | CENSARA_STUDY_2012 | 0.98 | CENSARA_STUDY_2012_AVERAGE | 98 | CENSARA_STUDY_2012
TX | 48083 | Coleman | Bend Arch-Fort Worth Basin | Flaring Capture Efficency (%) | 89.94339 | CENSARA_STUDY_2012 | 0.899 | CENSARA_STUDY_2012_AVERAGE | 89.94339 | CENSARA_STUDY_2012
TX | 48083 | Coleman | Bend Arch-Fort Worth Basin | Fraction of wells that are Green Completed | 0.3604425 | CENSARA_STUDY_2012 | 0.36 | CENSARA_STUDY_2012_AVERAGE | 0 | TCEQ_MPV1_2024
TX | 48085 | Collin | Bend Arch-Fort Worth Basin | Oil Well - Volume of Gas Vented, unconventional | 637 | CENSARA_STUDY_2012 | 1602 | EPA 430-P-19-001 | 637 | CENSARA_STUDY_2012
TX | 48085 | Collin | Bend Arch-Fort Worth Basin | Oil Well - Volume of Gas Vented, conventional | 637 | CENSARA_STUDY_2012 | 736.4157 | CENSARA_STUDY_2012_AVERAGE | 637 | CENSARA_STUDY_2012
TX | 48085 | Collin | Bend Arch-Fort Worth Basin | Gas Well - Volume of Gas Vented, unconventional | 9000 | EPA_2012 | 9000 | EPA_2012 | 9000 | EPA_2012
TX | 48085 | Collin | Bend Arch-Fort Worth Basin | Gas Well - Volume of Gas Vented, conventional | 637 | TX_2013 | 1885 | CENSARA_STUDY_2012_AVERAGE | 637 | TX_2013
TX | 48085 | Collin | Bend Arch-Fort Worth Basin | CBM Well - Volume of Gas Vented, unconventional | 9000 | EPA_2012 | 9000 | EPA_2012 | 9000 | EPA_2012
TX | 48085 | Collin | Bend Arch-Fort Worth Basin | CBM Well - Volume of Gas Vented, conventional | 637 | TX_2013 | 1885 | CENSARA_STUDY_2012_AVERAGE | 637 | TX_2013
TX | 48085 | Collin | Bend Arch-Fort Worth Basin | Fraction with Flaring | 0.2843423 | CENSARA_STUDY_2012 | 0.284 | CENSARA_STUDY_2012_AVERAGE | 0 | TCEQ_MPV1_2024
TX | 48085 | Collin | Bend Arch-Fort Worth Basin | Flaring Control Efficency (%) | 98 | CENSARA_STUDY_2012 | 0.98 | CENSARA_STUDY_2012_AVERAGE | 98 | CENSARA_STUDY_2012
TX | 48085 | Collin | Bend Arch-Fort Worth Basin | Flaring Capture Efficency (%) | 89.94339 | CENSARA_STUDY_2012 | 0.899 | CENSARA_STUDY_2012_AVERAGE | 89.94339 | CENSARA_STUDY_2012
TX | 48085 | Collin | Bend Arch-Fort Worth Basin | Fraction of wells that are Green Completed | 0.3604425 | CENSARA_STUDY_2012 | 0.36 | CENSARA_STUDY_2012_AVERAGE | 0 | TCEQ_MPV1_2024
TX | 48087 | Collingsworth | Palo Duro Basin | Oil Well - Volume of Gas Vented, unconventional | 736.4157 | CENSARA_STUDY_2012 | 1602 | EPA 430-P-19-001 | 736.4157 | CENSARA_STUDY_2012
TX | 48087 | Collingsworth | Palo Duro Basin | Oil Well - Volume of Gas Vented, conventional | 736.4157 | CENSARA_STUDY_2012 | 736.4157 | CENSARA_STUDY_2012_AVERAGE | 736.4157 | CENSARA_STUDY_2012
TX | 48087 | Collingsworth | Palo Duro Basin | Gas Well - Volume of Gas Vented, unconventional | 9000 | EPA_2012 | 9000 | EPA_2012 | 9000 | EPA_2012
TX | 48087 | Collingsworth | Palo Duro Basin | Gas Well - Volume of Gas Vented, conventional | 736.4157 | CENSARA_STUDY_2012 | 1885 | CENSARA_STUDY_2012_AVERAGE | 736.4157 | CENSARA_STUDY_2012
TX | 48087 | Collingsworth | Palo Duro Basin | CBM Well - Volume of Gas Vented, unconventional | 9000 | EPA_2012 | 9000 | EPA_2012 | 9000 | EPA_2012
TX | 48087 | Collingsworth | Palo Duro Basin | CBM Well - Volume of Gas Vented, conventional | 736.4157 | CENSARA_STUDY_2012 | 1885 | CENSARA_STUDY_2012_AVERAGE | 736.4157 | CENSARA_STUDY_2012
TX | 48087 | Collingsworth | Palo Duro Basin | Fraction with Flaring | 0.2843423 | CENSARA_STUDY_2012 | 0.284 | CENSARA_STUDY_2012_AVERAGE | 0 | TCEQ_MPV1_2024
TX | 48087 | Collingsworth | Palo Duro Basin | Flaring Control Efficency (%) | 98 | CENSARA_STUDY_2012 | 0.98 | CENSARA_STUDY_2012_AVERAGE | 98 | CENSARA_STUDY_2012
TX | 48087 | Collingsworth | Palo Duro Basin | Flaring Capture Efficency (%) | 89.94339 | CENSARA_STUDY_2012 | 0.899 | CENSARA_STUDY_2012_AVERAGE | 89.94339 | CENSARA_STUDY_2012
TX | 48087 | Collingsworth | Palo Duro Basin | Fraction of wells that are Green Completed | 0.3604425 | CENSARA_STUDY_2012 | 0.36 | CENSARA_STUDY_2012_AVERAGE | 0 | TCEQ_MPV1_2024
TX | 48089 | Colorado | Western Gulf | Oil Well - Volume of Gas Vented, unconventional | 1200 | CENSARA_STUDY_2012 | 1602 | EPA 430-P-19-001 | 1200 | CENSARA_STUDY_2012
TX | 48089 | Colorado | Western Gulf | Oil Well - Volume of Gas Vented, conventional | 1200 | CENSARA_STUDY_2012 | 736.4157 | CENSARA_STUDY_2012_AVERAGE | 1200 | CENSARA_STUDY_2012
TX | 48089 | Colorado | Western Gulf | Gas Well - Volume of Gas Vented, unconventional | 9000 | EPA_2012 | 9000 | EPA_2012 | 9000 | EPA_2012
TX | 48089 | Colorado | Western Gulf | Gas Well - Volume of Gas Vented, conventional | 1200 | TX_2013 | 1885 | CENSARA_STUDY_2012_AVERAGE | 1200 | TX_2013
TX | 48089 | Colorado | Western Gulf | CBM Well - Volume of Gas Vented, unconventional | 9000 | EPA_2012 | 9000 | EPA_2012 | 9000 | EPA_2012
TX | 48089 | Colorado | Western Gulf | CBM Well - Volume of Gas Vented, conventional | 1200 | TX_2013 | 1885 | CENSARA_STUDY_2012_AVERAGE | 1200 | TX_2013
TX | 48089 | Colorado | Western Gulf | Fraction with Flaring | 0.2843423 | CENSARA_STUDY_2012 | 0.284 | CENSARA_STUDY_2012_AVERAGE | 0.0783 | TCEQ_MPV1_2024
TX | 48089 | Colorado | Western Gulf | Flaring Control Efficency (%) | 98 | CENSARA_STUDY_2012 | 0.98 | CENSARA_STUDY_2012_AVERAGE | 98 | CENSARA_STUDY_2012
TX | 48089 | Colorado | Western Gulf | Flaring Capture Efficency (%) | 89.94339 | CENSARA_STUDY_2012 | 0.899 | CENSARA_STUDY_2012_AVERAGE | 89.94339 | CENSARA_STUDY_2012
TX | 48089 | Colorado | Western Gulf | Fraction of wells that are Green Completed | 0.3604425 | CENSARA_STUDY_2012 | 0.36 | CENSARA_STUDY_2012_AVERAGE | 0.6522 | TCEQ_MPV1_2024
TX | 48091 | Comal | Western Gulf | Oil Well - Volume of Gas Vented, unconventional | 1200 | CENSARA_STUDY_2012 | 1602 | EPA 430-P-19-001 | 1200 | CENSARA_STUDY_2012
TX | 48091 | Comal | Western Gulf | Oil Well - Volume of Gas Vented, conventional | 1200 | CENSARA_STUDY_2012 | 736.4157 | CENSARA_STUDY_2012_AVERAGE | 1200 | CENSARA_STUDY_2012
TX | 48091 | Comal | Western Gulf | Gas Well - Volume of Gas Vented, unconventional | 9000 | EPA_2012 | 9000 | EPA_2012 | 9000 | EPA_2012
TX | 48091 | Comal | Western Gulf | Gas Well - Volume of Gas Vented, conventional | 1200 | TX_2013 | 1885 | CENSARA_STUDY_2012_AVERAGE | 1200 | TX_2013
TX | 48091 | Comal | Western Gulf | CBM Well - Volume of Gas Vented, unconventional | 9000 | EPA_2012 | 9000 | EPA_2012 | 9000 | EPA_2012
TX | 48091 | Comal | Western Gulf | CBM Well - Volume of Gas Vented, conventional | 1200 | TX_2013 | 1885 | CENSARA_STUDY_2012_AVERAGE | 1200 | TX_2013
TX | 48091 | Comal | Western Gulf | Fraction with Flaring | 0.2843423 | CENSARA_STUDY_2012 | 0.284 | CENSARA_STUDY_2012_AVERAGE | 0 | TCEQ_MPV1_2024
TX | 48091 | Comal | Western Gulf | Flaring Control Efficency (%) | 98 | CENSARA_STUDY_2012 | 0.98 | CENSARA_STUDY_2012_AVERAGE | 98 | CENSARA_STUDY_2012
TX | 48091 | Comal | Western Gulf | Flaring Capture Efficency (%) | 89.94339 | CENSARA_STUDY_2012 | 0.899 | CENSARA_STUDY_2012_AVERAGE | 89.94339 | CENSARA_STUDY_2012
TX | 48091 | Comal | Western Gulf | Fraction of wells that are Green Completed | 0.3604425 | CENSARA_STUDY_2012 | 0.36 | CENSARA_STUDY_2012_AVERAGE | 0 | TCEQ_MPV1_2024
TX | 48093 | Comanche | Bend Arch-Fort Worth Basin | Oil Well - Volume of Gas Vented, unconventional | 637 | CENSARA_STUDY_2012 | 1602 | EPA 430-P-19-001 | 637 | CENSARA_STUDY_2012
TX | 48093 | Comanche | Bend Arch-Fort Worth Basin | Oil Well - Volume of Gas Vented, conventional | 637 | CENSARA_STUDY_2012 | 736.4157 | CENSARA_STUDY_2012_AVERAGE | 637 | CENSARA_STUDY_2012
TX | 48093 | Comanche | Bend Arch-Fort Worth Basin | Gas Well - Volume of Gas Vented, unconventional | 9000 | EPA_2012 | 9000 | EPA_2012 | 9000 | EPA_2012
TX | 48093 | Comanche | Bend Arch-Fort Worth Basin | Gas Well - Volume of Gas Vented, conventional | 637 | TX_2013 | 1885 | CENSARA_STUDY_2012_AVERAGE | 637 | TX_2013
TX | 48093 | Comanche | Bend Arch-Fort Worth Basin | CBM Well - Volume of Gas Vented, unconventional | 9000 | EPA_2012 | 9000 | EPA_2012 | 9000 | EPA_2012
TX | 48093 | Comanche | Bend Arch-Fort Worth Basin | CBM Well - Volume of Gas Vented, conventional | 637 | TX_2013 | 1885 | CENSARA_STUDY_2012_AVERAGE | 637 | TX_2013
TX | 48093 | Comanche | Bend Arch-Fort Worth Basin | Fraction with Flaring | 0.2843423 | CENSARA_STUDY_2012 | 0.284 | CENSARA_STUDY_2012_AVERAGE | 0 | TCEQ_MPV1_2024
TX | 48093 | Comanche | Bend Arch-Fort Worth Basin | Flaring Control Efficency (%) | 98 | CENSARA_STUDY_2012 | 0.98 | CENSARA_STUDY_2012_AVERAGE | 98 | CENSARA_STUDY_2012
TX | 48093 | Comanche | Bend Arch-Fort Worth Basin | Flaring Capture Efficency (%) | 89.94339 | CENSARA_STUDY_2012 | 0.899 | CENSARA_STUDY_2012_AVERAGE | 89.94339 | CENSARA_STUDY_2012
TX | 48093 | Comanche | Bend Arch-Fort Worth Basin | Fraction of wells that are Green Completed | 0.3604425 | CENSARA_STUDY_2012 | 0.36 | CENSARA_STUDY_2012_AVERAGE | 0 | TCEQ_MPV1_2024
TX | 48095 | Concho | Bend Arch-Fort Worth Basin | Oil Well - Volume of Gas Vented, unconventional | 637 | CENSARA_STUDY_2012 | 1602 | EPA 430-P-19-001 | 637 | CENSARA_STUDY_2012
TX | 48095 | Concho | Bend Arch-Fort Worth Basin | Oil Well - Volume of Gas Vented, conventional | 637 | CENSARA_STUDY_2012 | 736.4157 | CENSARA_STUDY_2012_AVERAGE | 637 | CENSARA_STUDY_2012
TX | 48095 | Concho | Bend Arch-Fort Worth Basin | Gas Well - Volume of Gas Vented, unconventional | 9000 | EPA_2012 | 9000 | EPA_2012 | 9000 | EPA_2012
TX | 48095 | Concho | Bend Arch-Fort Worth Basin | Gas Well - Volume of Gas Vented, conventional | 637 | TX_2013 | 1885 | CENSARA_STUDY_2012_AVERAGE | 637 | TX_2013
TX | 48095 | Concho | Bend Arch-Fort Worth Basin | CBM Well - Volume of Gas Vented, unconventional | 9000 | EPA_2012 | 9000 | EPA_2012 | 9000 | EPA_2012
TX | 48095 | Concho | Bend Arch-Fort Worth Basin | CBM Well - Volume of Gas Vented, conventional | 637 | TX_2013 | 1885 | CENSARA_STUDY_2012_AVERAGE | 637 | TX_2013
TX | 48095 | Concho | Bend Arch-Fort Worth Basin | Fraction with Flaring | 0.2843423 | CENSARA_STUDY_2012 | 0.284 | CENSARA_STUDY_2012_AVERAGE | 0 | TCEQ_MPV1_2024
TX | 48095 | Concho | Bend Arch-Fort Worth Basin | Flaring Control Efficency (%) | 98 | CENSARA_STUDY_2012 | 0.98 | CENSARA_STUDY_2012_AVERAGE | 98 | CENSARA_STUDY_2012
TX | 48095 | Concho | Bend Arch-Fort Worth Basin | Flaring Capture Efficency (%) | 89.94339 | CENSARA_STUDY_2012 | 0.899 | CENSARA_STUDY_2012_AVERAGE | 89.94339 | CENSARA_STUDY_2012
TX | 48095 | Concho | Bend Arch-Fort Worth Basin | Fraction of wells that are Green Completed | 0.3604425 | CENSARA_STUDY_2012 | 0.36 | CENSARA_STUDY_2012_AVERAGE | 0 | TCEQ_MPV1_2024
TX | 48097 | Cooke | Bend Arch-Fort Worth Basin | Oil Well - Volume of Gas Vented, unconventional | 637 | CENSARA_STUDY_2012 | 1602 | EPA 430-P-19-001 | 637 | CENSARA_STUDY_2012
TX | 48097 | Cooke | Bend Arch-Fort Worth Basin | Oil Well - Volume of Gas Vented, conventional | 637 | CENSARA_STUDY_2012 | 736.4157 | CENSARA_STUDY_2012_AVERAGE | 637 | CENSARA_STUDY_2012
TX | 48097 | Cooke | Bend Arch-Fort Worth Basin | Gas Well - Volume of Gas Vented, unconventional | 9000 | EPA_2012 | 9000 | EPA_2012 | 9000 | EPA_2012
TX | 48097 | Cooke | Bend Arch-Fort Worth Basin | Gas Well - Volume of Gas Vented, conventional | 637 | TX_2013 | 1885 | CENSARA_STUDY_2012_AVERAGE | 637 | TX_2013
TX | 48097 | Cooke | Bend Arch-Fort Worth Basin | CBM Well - Volume of Gas Vented, unconventional | 9000 | EPA_2012 | 9000 | EPA_2012 | 9000 | EPA_2012
TX | 48097 | Cooke | Bend Arch-Fort Worth Basin | CBM Well - Volume of Gas Vented, conventional | 637 | TX_2013 | 1885 | CENSARA_STUDY_2012_AVERAGE | 637 | TX_2013
TX | 48097 | Cooke | Bend Arch-Fort Worth Basin | Fraction with Flaring | 0.2843423 | CENSARA_STUDY_2012 | 0.284 | CENSARA_STUDY_2012_AVERAGE | 0.1 | TCEQ_MPV1_2024
TX | 48097 | Cooke | Bend Arch-Fort Worth Basin | Flaring Control Efficency (%) | 98 | CENSARA_STUDY_2012 | 0.98 | CENSARA_STUDY_2012_AVERAGE | 98 | CENSARA_STUDY_2012
TX | 48097 | Cooke | Bend Arch-Fort Worth Basin | Flaring Capture Efficency (%) | 89.94339 | CENSARA_STUDY_2012 | 0.899 | CENSARA_STUDY_2012_AVERAGE | 89.94339 | CENSARA_STUDY_2012
TX | 48097 | Cooke | Bend Arch-Fort Worth Basin | Fraction of wells that are Green Completed | 0.3604425 | CENSARA_STUDY_2012 | 0.36 | CENSARA_STUDY_2012_AVERAGE | 0 | TCEQ_MPV1_2024
TX | 48099 | Coryell | Bend Arch-Fort Worth Basin | Oil Well - Volume of Gas Vented, unconventional | 637 | CENSARA_STUDY_2012 | 1602 | EPA 430-P-19-001 | 637 | CENSARA_STUDY_2012
TX | 48099 | Coryell | Bend Arch-Fort Worth Basin | Oil Well - Volume of Gas Vented, conventional | 637 | CENSARA_STUDY_2012 | 736.4157 | CENSARA_STUDY_2012_AVERAGE | 637 | CENSARA_STUDY_2012
TX | 48099 | Coryell | Bend Arch-Fort Worth Basin | Gas Well - Volume of Gas Vented, unconventional | 9000 | EPA_2012 | 9000 | EPA_2012 | 9000 | EPA_2012
TX | 48099 | Coryell | Bend Arch-Fort Worth Basin | Gas Well - Volume of Gas Vented, conventional | 637 | TX_2013 | 1885 | CENSARA_STUDY_2012_AVERAGE | 637 | TX_2013
TX | 48099 | Coryell | Bend Arch-Fort Worth Basin | CBM Well - Volume of Gas Vented, unconventional | 9000 | EPA_2012 | 9000 | EPA_2012 | 9000 | EPA_2012
TX | 48099 | Coryell | Bend Arch-Fort Worth Basin | CBM Well - Volume of Gas Vented, conventional | 637 | TX_2013 | 1885 | CENSARA_STUDY_2012_AVERAGE | 637 | TX_2013
TX | 48099 | Coryell | Bend Arch-Fort Worth Basin | Fraction with Flaring | 0.2843423 | CENSARA_STUDY_2012 | 0.284 | CENSARA_STUDY_2012_AVERAGE | 0 | TCEQ_MPV1_2024
TX | 48099 | Coryell | Bend Arch-Fort Worth Basin | Flaring Control Efficency (%) | 98 | CENSARA_STUDY_2012 | 0.98 | CENSARA_STUDY_2012_AVERAGE | 98 | CENSARA_STUDY_2012
TX | 48099 | Coryell | Bend Arch-Fort Worth Basin | Flaring Capture Efficency (%) | 89.94339 | CENSARA_STUDY_2012 | 0.899 | CENSARA_STUDY_2012_AVERAGE | 89.94339 | CENSARA_STUDY_2012
TX | 48099 | Coryell | Bend Arch-Fort Worth Basin | Fraction of wells that are Green Completed | 0.3604425 | CENSARA_STUDY_2012 | 0.36 | CENSARA_STUDY_2012_AVERAGE | 0 | TCEQ_MPV1_2024
TX | 48101 | Cottle | Palo Duro Basin | Oil Well - Volume of Gas Vented, unconventional | 736.4157 | CENSARA_STUDY_2012 | 1602 | EPA 430-P-19-001 | 736.4157 | CENSARA_STUDY_2012
TX | 48101 | Cottle | Palo Duro Basin | Oil Well - Volume of Gas Vented, conventional | 736.4157 | CENSARA_STUDY_2012 | 736.4157 | CENSARA_STUDY_2012_AVERAGE | 736.4157 | CENSARA_STUDY_2012
TX | 48101 | Cottle | Palo Duro Basin | Gas Well - Volume of Gas Vented, unconventional | 9000 | EPA_2012 | 9000 | EPA_2012 | 9000 | EPA_2012
TX | 48101 | Cottle | Palo Duro Basin | Gas Well - Volume of Gas Vented, conventional | 736.4157 | CENSARA_STUDY_2012 | 1885 | CENSARA_STUDY_2012_AVERAGE | 736.4157 | CENSARA_STUDY_2012
TX | 48101 | Cottle | Palo Duro Basin | CBM Well - Volume of Gas Vented, unconventional | 9000 | EPA_2012 | 9000 | EPA_2012 | 9000 | EPA_2012
TX | 48101 | Cottle | Palo Duro Basin | CBM Well - Volume of Gas Vented, conventional | 736.4157 | CENSARA_STUDY_2012 | 1885 | CENSARA_STUDY_2012_AVERAGE | 736.4157 | CENSARA_STUDY_2012
TX | 48101 | Cottle | Palo Duro Basin | Fraction with Flaring | 0.2843423 | CENSARA_STUDY_2012 | 0.284 | CENSARA_STUDY_2012_AVERAGE | 0.9 | TCEQ_MPV1_2024
TX | 48101 | Cottle | Palo Duro Basin | Flaring Control Efficency (%) | 98 | CENSARA_STUDY_2012 | 0.98 | CENSARA_STUDY_2012_AVERAGE | 98 | CENSARA_STUDY_2012
TX | 48101 | Cottle | Palo Duro Basin | Flaring Capture Efficency (%) | 89.94339 | CENSARA_STUDY_2012 | 0.899 | CENSARA_STUDY_2012_AVERAGE | 89.94339 | CENSARA_STUDY_2012
TX | 48101 | Cottle | Palo Duro Basin | Fraction of wells that are Green Completed | 0.3604425 | CENSARA_STUDY_2012 | 0.36 | CENSARA_STUDY_2012_AVERAGE | 0 | TCEQ_MPV1_2024
TX | 48103 | Crane | Permian Basin | Oil Well - Volume of Gas Vented, unconventional | 736.4157 | CENSARA_STUDY_2012 | 1602 | EPA 430-P-19-001 | 736.4157 | CENSARA_STUDY_2012
TX | 48103 | Crane | Permian Basin | Oil Well - Volume of Gas Vented, conventional | 736.4157 | CENSARA_STUDY_2012 | 736.4157 | CENSARA_STUDY_2012_AVERAGE | 736.4157 | CENSARA_STUDY_2012
TX | 48103 | Crane | Permian Basin | Gas Well - Volume of Gas Vented, unconventional | 9000 | EPA_2012 | 9000 | EPA_2012 | 9000 | EPA_2012
TX | 48103 | Crane | Permian Basin | Gas Well - Volume of Gas Vented, conventional | 736.4157 | CENSARA_STUDY_2012 | 1885 | CENSARA_STUDY_2012_AVERAGE | 736.4157 | CENSARA_STUDY_2012
TX | 48103 | Crane | Permian Basin | CBM Well - Volume of Gas Vented, unconventional | 9000 | EPA_2012 | 9000 | EPA_2012 | 9000 | EPA_2012
TX | 48103 | Crane | Permian Basin | CBM Well - Volume of Gas Vented, conventional | 736.4157 | CENSARA_STUDY_2012 | 1885 | CENSARA_STUDY_2012_AVERAGE | 736.4157 | CENSARA_STUDY_2012
TX | 48103 | Crane | Permian Basin | Fraction with Flaring | 0.2843423 | TX_2013 | 0.284 | CENSARA_STUDY_2012_AVERAGE | 0.1865 | TCEQ_MPV1_2024
TX | 48103 | Crane | Permian Basin | Flaring Control Efficency (%) | 98 | CENSARA_STUDY_2012 | 0.98 | CENSARA_STUDY_2012_AVERAGE | 98 | CENSARA_STUDY_2012
TX | 48103 | Crane | Permian Basin | Flaring Capture Efficency (%) | 89.94339 | TX_2013 | 0.899 | CENSARA_STUDY_2012_AVERAGE | 89.94339 | TX_2013
TX | 48103 | Crane | Permian Basin | Fraction of wells that are Green Completed | 0.3604425 | TX_2013 | 0.36 | CENSARA_STUDY_2012_AVERAGE | 0 | TCEQ_MPV1_2024
TX | 48105 | Crockett | Permian Basin | Oil Well - Volume of Gas Vented, unconventional | 736.4157 | CENSARA_STUDY_2012 | 1602 | EPA 430-P-19-001 | 736.4157 | CENSARA_STUDY_2012
TX | 48105 | Crockett | Permian Basin | Oil Well - Volume of Gas Vented, conventional | 736.4157 | CENSARA_STUDY_2012 | 736.4157 | CENSARA_STUDY_2012_AVERAGE | 736.4157 | CENSARA_STUDY_2012
TX | 48105 | Crockett | Permian Basin | Gas Well - Volume of Gas Vented, unconventional | 9000 | EPA_2012 | 9000 | EPA_2012 | 9000 | EPA_2012
TX | 48105 | Crockett | Permian Basin | Gas Well - Volume of Gas Vented, conventional | 736.4157 | CENSARA_STUDY_2012 | 1885 | CENSARA_STUDY_2012_AVERAGE | 736.4157 | CENSARA_STUDY_2012
TX | 48105 | Crockett | Permian Basin | CBM Well - Volume of Gas Vented, unconventional | 9000 | EPA_2012 | 9000 | EPA_2012 | 9000 | EPA_2012
TX | 48105 | Crockett | Permian Basin | CBM Well - Volume of Gas Vented, conventional | 736.4157 | CENSARA_STUDY_2012 | 1885 | CENSARA_STUDY_2012_AVERAGE | 736.4157 | CENSARA_STUDY_2012
TX | 48105 | Crockett | Permian Basin | Fraction with Flaring | 0.2843423 | TX_2013 | 0.284 | CENSARA_STUDY_2012_AVERAGE | 0.4993 | TCEQ_MPV1_2024
TX | 48105 | Crockett | Permian Basin | Flaring Control Efficency (%) | 98 | CENSARA_STUDY_2012 | 0.98 | CENSARA_STUDY_2012_AVERAGE | 98 | CENSARA_STUDY_2012
TX | 48105 | Crockett | Permian Basin | Flaring Capture Efficency (%) | 89.94339 | TX_2013 | 0.899 | CENSARA_STUDY_2012_AVERAGE | 89.94339 | TX_2013
TX | 48105 | Crockett | Permian Basin | Fraction of wells that are Green Completed | 0.3604425 | TX_2013 | 0.36 | CENSARA_STUDY_2012_AVERAGE | 0 | TCEQ_MPV1_2024
TX | 48107 | Crosby | Permian Basin | Oil Well - Volume of Gas Vented, unconventional | 736.4157 | CENSARA_STUDY_2012 | 1602 | EPA 430-P-19-001 | 736.4157 | CENSARA_STUDY_2012
TX | 48107 | Crosby | Permian Basin | Oil Well - Volume of Gas Vented, conventional | 736.4157 | CENSARA_STUDY_2012 | 736.4157 | CENSARA_STUDY_2012_AVERAGE | 736.4157 | CENSARA_STUDY_2012
TX | 48107 | Crosby | Permian Basin | Gas Well - Volume of Gas Vented, unconventional | 9000 | EPA_2012 | 9000 | EPA_2012 | 9000 | EPA_2012
TX | 48107 | Crosby | Permian Basin | Gas Well - Volume of Gas Vented, conventional | 736.4157 | CENSARA_STUDY_2012 | 1885 | CENSARA_STUDY_2012_AVERAGE | 736.4157 | CENSARA_STUDY_2012
TX | 48107 | Crosby | Permian Basin | CBM Well - Volume of Gas Vented, unconventional | 9000 | EPA_2012 | 9000 | EPA_2012 | 9000 | EPA_2012
TX | 48107 | Crosby | Permian Basin | CBM Well - Volume of Gas Vented, conventional | 736.4157 | CENSARA_STUDY_2012 | 1885 | CENSARA_STUDY_2012_AVERAGE | 736.4157 | CENSARA_STUDY_2012
TX | 48107 | Crosby | Permian Basin | Fraction with Flaring | 0.2843423 | TX_2013 | 0.284 | CENSARA_STUDY_2012_AVERAGE | 0 | TCEQ_MPV1_2024
TX | 48107 | Crosby | Permian Basin | Flaring Control Efficency (%) | 98 | CENSARA_STUDY_2012 | 0.98 | CENSARA_STUDY_2012_AVERAGE | 98 | CENSARA_STUDY_2012
TX | 48107 | Crosby | Permian Basin | Flaring Capture Efficency (%) | 89.94339 | TX_2013 | 0.899 | CENSARA_STUDY_2012_AVERAGE | 89.94339 | TX_2013
TX | 48107 | Crosby | Permian Basin | Fraction of wells that are Green Completed | 0.3604425 | TX_2013 | 0.36 | CENSARA_STUDY_2012_AVERAGE | 0 | TCEQ_MPV1_2024
TX | 48109 | Culberson | Permian Basin | Oil Well - Volume of Gas Vented, unconventional | 736.4157 | CENSARA_STUDY_2012 | 1602 | EPA 430-P-19-001 | 736.4157 | CENSARA_STUDY_2012
TX | 48109 | Culberson | Permian Basin | Oil Well - Volume of Gas Vented, conventional | 736.4157 | CENSARA_STUDY_2012 | 736.4157 | CENSARA_STUDY_2012_AVERAGE | 736.4157 | CENSARA_STUDY_2012
TX | 48109 | Culberson | Permian Basin | Gas Well - Volume of Gas Vented, unconventional | 9000 | EPA_2012 | 9000 | EPA_2012 | 9000 | EPA_2012
TX | 48109 | Culberson | Permian Basin | Gas Well - Volume of Gas Vented, conventional | 736.4157 | CENSARA_STUDY_2012 | 1885 | CENSARA_STUDY_2012_AVERAGE | 736.4157 | CENSARA_STUDY_2012
TX | 48109 | Culberson | Permian Basin | CBM Well - Volume of Gas Vented, unconventional | 9000 | EPA_2012 | 9000 | EPA_2012 | 9000 | EPA_2012
TX | 48109 | Culberson | Permian Basin | CBM Well - Volume of Gas Vented, conventional | 736.4157 | CENSARA_STUDY_2012 | 1885 | CENSARA_STUDY_2012_AVERAGE | 736.4157 | CENSARA_STUDY_2012
TX | 48109 | Culberson | Permian Basin | Fraction with Flaring | 0.2843423 | TX_2013 | 0.284 | CENSARA_STUDY_2012_AVERAGE | 0.9 | TCEQ_MPV1_2024
TX | 48109 | Culberson | Permian Basin | Flaring Control Efficency (%) | 98 | CENSARA_STUDY_2012 | 0.98 | CENSARA_STUDY_2012_AVERAGE | 98 | CENSARA_STUDY_2012
TX | 48109 | Culberson | Permian Basin | Flaring Capture Efficency (%) | 89.94339 | TX_2013 | 0.899 | CENSARA_STUDY_2012_AVERAGE | 89.94339 | TX_2013
TX | 48109 | Culberson | Permian Basin | Fraction of wells that are Green Completed | 0.3604425 | TX_2013 | 0.36 | CENSARA_STUDY_2012_AVERAGE | 0 | TCEQ_MPV1_2024
TX | 48111 | Dallam | Palo Duro Basin | Oil Well - Volume of Gas Vented, unconventional | 736.4157 | CENSARA_STUDY_2012 | 1602 | EPA 430-P-19-001 | 736.4157 | CENSARA_STUDY_2012
TX | 48111 | Dallam | Palo Duro Basin | Oil Well - Volume of Gas Vented, conventional | 736.4157 | CENSARA_STUDY_2012 | 736.4157 | CENSARA_STUDY_2012_AVERAGE | 736.4157 | CENSARA_STUDY_2012
TX | 48111 | Dallam | Palo Duro Basin | Gas Well - Volume of Gas Vented, unconventional | 9000 | EPA_2012 | 9000 | EPA_2012 | 9000 | EPA_2012
TX | 48111 | Dallam | Palo Duro Basin | Gas Well - Volume of Gas Vented, conventional | 736.4157 | CENSARA_STUDY_2012 | 1885 | CENSARA_STUDY_2012_AVERAGE | 736.4157 | CENSARA_STUDY_2012
TX | 48111 | Dallam | Palo Duro Basin | CBM Well - Volume of Gas Vented, unconventional | 9000 | EPA_2012 | 9000 | EPA_2012 | 9000 | EPA_2012
TX | 48111 | Dallam | Palo Duro Basin | CBM Well - Volume of Gas Vented, conventional | 736.4157 | CENSARA_STUDY_2012 | 1885 | CENSARA_STUDY_2012_AVERAGE | 736.4157 | CENSARA_STUDY_2012
TX | 48111 | Dallam | Palo Duro Basin | Fraction with Flaring | 0.2843423 | CENSARA_STUDY_2012 | 0.284 | CENSARA_STUDY_2012_AVERAGE | 0 | TCEQ_MPV1_2024
TX | 48111 | Dallam | Palo Duro Basin | Flaring Control Efficency (%) | 98 | CENSARA_STUDY_2012 | 0.98 | CENSARA_STUDY_2012_AVERAGE | 98 | CENSARA_STUDY_2012
TX | 48111 | Dallam | Palo Duro Basin | Flaring Capture Efficency (%) | 89.94339 | CENSARA_STUDY_2012 | 0.899 | CENSARA_STUDY_2012_AVERAGE | 89.94339 | CENSARA_STUDY_2012
TX | 48111 | Dallam | Palo Duro Basin | Fraction of wells that are Green Completed | 0.3604425 | CENSARA_STUDY_2012 | 0.36 | CENSARA_STUDY_2012_AVERAGE | 0 | TCEQ_MPV1_2024
TX | 48113 | Dallas | Bend Arch-Fort Worth Basin | Oil Well - Volume of Gas Vented, unconventional | 637 | CENSARA_STUDY_2012 | 1602 | EPA 430-P-19-001 | 637 | CENSARA_STUDY_2012
TX | 48113 | Dallas | Bend Arch-Fort Worth Basin | Oil Well - Volume of Gas Vented, conventional | 637 | CENSARA_STUDY_2012 | 736.4157 | CENSARA_STUDY_2012_AVERAGE | 637 | CENSARA_STUDY_2012
TX | 48113 | Dallas | Bend Arch-Fort Worth Basin | Gas Well - Volume of Gas Vented, unconventional | 9000 | EPA_2012 | 9000 | EPA_2012 | 9000 | EPA_2012
TX | 48113 | Dallas | Bend Arch-Fort Worth Basin | Gas Well - Volume of Gas Vented, conventional | 637 | TX_2013 | 1885 | CENSARA_STUDY_2012_AVERAGE | 637 | TX_2013
TX | 48113 | Dallas | Bend Arch-Fort Worth Basin | CBM Well - Volume of Gas Vented, unconventional | 9000 | EPA_2012 | 9000 | EPA_2012 | 9000 | EPA_2012
TX | 48113 | Dallas | Bend Arch-Fort Worth Basin | CBM Well - Volume of Gas Vented, conventional | 637 | TX_2013 | 1885 | CENSARA_STUDY_2012_AVERAGE | 637 | TX_2013
TX | 48113 | Dallas | Bend Arch-Fort Worth Basin | Fraction with Flaring | 0.2843423 | CENSARA_STUDY_2012 | 0.284 | CENSARA_STUDY_2012_AVERAGE | 0 | TCEQ_MPV1_2024
TX | 48113 | Dallas | Bend Arch-Fort Worth Basin | Flaring Control Efficency (%) | 98 | CENSARA_STUDY_2012 | 0.98 | CENSARA_STUDY_2012_AVERAGE | 98 | CENSARA_STUDY_2012
TX | 48113 | Dallas | Bend Arch-Fort Worth Basin | Flaring Capture Efficency (%) | 89.94339 | CENSARA_STUDY_2012 | 0.899 | CENSARA_STUDY_2012_AVERAGE | 89.94339 | CENSARA_STUDY_2012
TX | 48113 | Dallas | Bend Arch-Fort Worth Basin | Fraction of wells that are Green Completed | 0.3604425 | CENSARA_STUDY_2012 | 0.36 | CENSARA_STUDY_2012_AVERAGE | 1 | TCEQ_MPV1_2024
TX | 48115 | Dawson | Permian Basin | Oil Well - Volume of Gas Vented, unconventional | 736.4157 | CENSARA_STUDY_2012 | 1602 | EPA 430-P-19-001 | 736.4157 | CENSARA_STUDY_2012
TX | 48115 | Dawson | Permian Basin | Oil Well - Volume of Gas Vented, conventional | 736.4157 | CENSARA_STUDY_2012 | 736.4157 | CENSARA_STUDY_2012_AVERAGE | 736.4157 | CENSARA_STUDY_2012
TX | 48115 | Dawson | Permian Basin | Gas Well - Volume of Gas Vented, unconventional | 9000 | EPA_2012 | 9000 | EPA_2012 | 9000 | EPA_2012
TX | 48115 | Dawson | Permian Basin | Gas Well - Volume of Gas Vented, conventional | 736.4157 | CENSARA_STUDY_2012 | 1885 | CENSARA_STUDY_2012_AVERAGE | 736.4157 | CENSARA_STUDY_2012
TX | 48115 | Dawson | Permian Basin | CBM Well - Volume of Gas Vented, unconventional | 9000 | EPA_2012 | 9000 | EPA_2012 | 9000 | EPA_2012
TX | 48115 | Dawson | Permian Basin | CBM Well - Volume of Gas Vented, conventional | 736.4157 | CENSARA_STUDY_2012 | 1885 | CENSARA_STUDY_2012_AVERAGE | 736.4157 | CENSARA_STUDY_2012
TX | 48115 | Dawson | Permian Basin | Fraction with Flaring | 0.2843423 | TX_2013 | 0.284 | CENSARA_STUDY_2012_AVERAGE | 0.7941 | TCEQ_MPV1_2024
TX | 48115 | Dawson | Permian Basin | Flaring Control Efficency (%) | 98 | CENSARA_STUDY_2012 | 0.98 | CENSARA_STUDY_2012_AVERAGE | 98 | CENSARA_STUDY_2012
TX | 48115 | Dawson | Permian Basin | Flaring Capture Efficency (%) | 89.94339 | TX_2013 | 0.899 | CENSARA_STUDY_2012_AVERAGE | 89.94339 | TX_2013
TX | 48115 | Dawson | Permian Basin | Fraction of wells that are Green Completed | 0.3604425 | TX_2013 | 0.36 | CENSARA_STUDY_2012_AVERAGE | 0 | TCEQ_MPV1_2024
TX | 48117 | Deaf Smith | Palo Duro Basin | Oil Well - Volume of Gas Vented, unconventional | 736.4157 | CENSARA_STUDY_2012 | 1602 | EPA 430-P-19-001 | 736.4157 | CENSARA_STUDY_2012
TX | 48117 | Deaf Smith | Palo Duro Basin | Oil Well - Volume of Gas Vented, conventional | 736.4157 | CENSARA_STUDY_2012 | 736.4157 | CENSARA_STUDY_2012_AVERAGE | 736.4157 | CENSARA_STUDY_2012
TX | 48117 | Deaf Smith | Palo Duro Basin | Gas Well - Volume of Gas Vented, unconventional | 9000 | EPA_2012 | 9000 | EPA_2012 | 9000 | EPA_2012
TX | 48117 | Deaf Smith | Palo Duro Basin | Gas Well - Volume of Gas Vented, conventional | 736.4157 | CENSARA_STUDY_2012 | 1885 | CENSARA_STUDY_2012_AVERAGE | 736.4157 | CENSARA_STUDY_2012
TX | 48117 | Deaf Smith | Palo Duro Basin | CBM Well - Volume of Gas Vented, unconventional | 9000 | EPA_2012 | 9000 | EPA_2012 | 9000 | EPA_2012
TX | 48117 | Deaf Smith | Palo Duro Basin | CBM Well - Volume of Gas Vented, conventional | 736.4157 | CENSARA_STUDY_2012 | 1885 | CENSARA_STUDY_2012_AVERAGE | 736.4157 | CENSARA_STUDY_2012
TX | 48117 | Deaf Smith | Palo Duro Basin | Fraction with Flaring | 0.2843423 | CENSARA_STUDY_2012 | 0.284 | CENSARA_STUDY_2012_AVERAGE | 0 | TCEQ_MPV1_2024
TX | 48117 | Deaf Smith | Palo Duro Basin | Flaring Control Efficency (%) | 98 | CENSARA_STUDY_2012 | 0.98 | CENSARA_STUDY_2012_AVERAGE | 98 | CENSARA_STUDY_2012
TX | 48117 | Deaf Smith | Palo Duro Basin | Flaring Capture Efficency (%) | 89.94339 | CENSARA_STUDY_2012 | 0.899 | CENSARA_STUDY_2012_AVERAGE | 89.94339 | CENSARA_STUDY_2012
TX | 48117 | Deaf Smith | Palo Duro Basin | Fraction of wells that are Green Completed | 0.3604425 | CENSARA_STUDY_2012 | 0.36 | CENSARA_STUDY_2012_AVERAGE | 0 | TCEQ_MPV1_2024
TX | 48119 | Delta | East Texas Basin | Oil Well - Volume of Gas Vented, unconventional | 2417 | CENSARA_STUDY_2012 | 1602 | EPA 430-P-19-001 | 2417 | CENSARA_STUDY_2012
TX | 48119 | Delta | East Texas Basin | Oil Well - Volume of Gas Vented, conventional | 2417 | CENSARA_STUDY_2012 | 736.4157 | CENSARA_STUDY_2012_AVERAGE | 2417 | CENSARA_STUDY_2012
TX | 48119 | Delta | East Texas Basin | Gas Well - Volume of Gas Vented, unconventional | 9000 | EPA_2012 | 9000 | EPA_2012 | 9000 | EPA_2012
TX | 48119 | Delta | East Texas Basin | Gas Well - Volume of Gas Vented, conventional | 2417 | TX_2013 | 1885 | CENSARA_STUDY_2012_AVERAGE | 2417 | TX_2013
TX | 48119 | Delta | East Texas Basin | CBM Well - Volume of Gas Vented, unconventional | 9000 | EPA_2012 | 9000 | EPA_2012 | 9000 | EPA_2012
TX | 48119 | Delta | East Texas Basin | CBM Well - Volume of Gas Vented, conventional | 2417 | TX_2013 | 1885 | CENSARA_STUDY_2012_AVERAGE | 2417 | TX_2013
TX | 48119 | Delta | East Texas Basin | Fraction with Flaring | 0.2843423 | CENSARA_STUDY_2012 | 0.284 | CENSARA_STUDY_2012_AVERAGE | 0 | TCEQ_MPV1_2024
TX | 48119 | Delta | East Texas Basin | Flaring Control Efficency (%) | 98 | CENSARA_STUDY_2012 | 0.98 | CENSARA_STUDY_2012_AVERAGE | 98 | CENSARA_STUDY_2012
TX | 48119 | Delta | East Texas Basin | Flaring Capture Efficency (%) | 89.94339 | CENSARA_STUDY_2012 | 0.899 | CENSARA_STUDY_2012_AVERAGE | 89.94339 | CENSARA_STUDY_2012
TX | 48119 | Delta | East Texas Basin | Fraction of wells that are Green Completed | 0.3604425 | CENSARA_STUDY_2012 | 0.36 | CENSARA_STUDY_2012_AVERAGE | 0 | TCEQ_MPV1_2024
TX | 48121 | Denton | Bend Arch-Fort Worth Basin | Oil Well - Volume of Gas Vented, unconventional | 637 | CENSARA_STUDY_2012 | 1602 | EPA 430-P-19-001 | 637 | CENSARA_STUDY_2012
TX | 48121 | Denton | Bend Arch-Fort Worth Basin | Oil Well - Volume of Gas Vented, conventional | 637 | CENSARA_STUDY_2012 | 736.4157 | CENSARA_STUDY_2012_AVERAGE | 637 | CENSARA_STUDY_2012
TX | 48121 | Denton | Bend Arch-Fort Worth Basin | Gas Well - Volume of Gas Vented, unconventional | 9000 | EPA_2012 | 9000 | EPA_2012 | 9000 | EPA_2012
TX | 48121 | Denton | Bend Arch-Fort Worth Basin | Gas Well - Volume of Gas Vented, conventional | 637 | TX_2013 | 1885 | CENSARA_STUDY_2012_AVERAGE | 637 | TX_2013
TX | 48121 | Denton | Bend Arch-Fort Worth Basin | CBM Well - Volume of Gas Vented, unconventional | 9000 | EPA_2012 | 9000 | EPA_2012 | 9000 | EPA_2012
TX | 48121 | Denton | Bend Arch-Fort Worth Basin | CBM Well - Volume of Gas Vented, conventional | 637 | TX_2013 | 1885 | CENSARA_STUDY_2012_AVERAGE | 637 | TX_2013
TX | 48121 | Denton | Bend Arch-Fort Worth Basin | Fraction with Flaring | 0.2843423 | CENSARA_STUDY_2012 | 0.284 | CENSARA_STUDY_2012_AVERAGE | 0.0078 | TCEQ_MPV1_2024
TX | 48121 | Denton | Bend Arch-Fort Worth Basin | Flaring Control Efficency (%) | 98 | CENSARA_STUDY_2012 | 0.98 | CENSARA_STUDY_2012_AVERAGE | 98 | CENSARA_STUDY_2012
TX | 48121 | Denton | Bend Arch-Fort Worth Basin | Flaring Capture Efficency (%) | 89.94339 | CENSARA_STUDY_2012 | 0.899 | CENSARA_STUDY_2012_AVERAGE | 89.94339 | CENSARA_STUDY_2012
TX | 48121 | Denton | Bend Arch-Fort Worth Basin | Fraction of wells that are Green Completed | 0.3604425 | CENSARA_STUDY_2012 | 0.36 | CENSARA_STUDY_2012_AVERAGE | 0.9852 | TCEQ_MPV1_2024
TX | 48123 | DeWitt | Western Gulf | Oil Well - Volume of Gas Vented, unconventional | 1200 | CENSARA_STUDY_2012 | 1602 | EPA 430-P-19-001 | 1200 | CENSARA_STUDY_2012
TX | 48123 | DeWitt | Western Gulf | Oil Well - Volume of Gas Vented, conventional | 1200 | CENSARA_STUDY_2012 | 736.4157 | CENSARA_STUDY_2012_AVERAGE | 1200 | CENSARA_STUDY_2012
TX | 48123 | DeWitt | Western Gulf | Gas Well - Volume of Gas Vented, unconventional | 9000 | EPA_2012 | 9000 | EPA_2012 | 9000 | EPA_2012
TX | 48123 | DeWitt | Western Gulf | Gas Well - Volume of Gas Vented, conventional | 1200 | TX_2013 | 1885 | CENSARA_STUDY_2012_AVERAGE | 1200 | TX_2013
TX | 48123 | DeWitt | Western Gulf | CBM Well - Volume of Gas Vented, unconventional | 9000 | EPA_2012 | 9000 | EPA_2012 | 9000 | EPA_2012
TX | 48123 | DeWitt | Western Gulf | CBM Well - Volume of Gas Vented, conventional | 1200 | TX_2013 | 1885 | CENSARA_STUDY_2012_AVERAGE | 1200 | TX_2013
TX | 48123 | DeWitt | Western Gulf | Fraction with Flaring | 0.2843423 | CENSARA_STUDY_2012 | 0.284 | CENSARA_STUDY_2012_AVERAGE | 0.8062 | TCEQ_MPV1_2024
TX | 48123 | DeWitt | Western Gulf | Flaring Control Efficency (%) | 98 | CENSARA_STUDY_2012 | 0.98 | CENSARA_STUDY_2012_AVERAGE | 98 | CENSARA_STUDY_2012
TX | 48123 | DeWitt | Western Gulf | Flaring Capture Efficency (%) | 89.94339 | CENSARA_STUDY_2012 | 0.899 | CENSARA_STUDY_2012_AVERAGE | 89.94339 | CENSARA_STUDY_2012
TX | 48123 | DeWitt | Western Gulf | Fraction of wells that are Green Completed | 0.3604425 | CENSARA_STUDY_2012 | 0.36 | CENSARA_STUDY_2012_AVERAGE | 0.0579 | TCEQ_MPV1_2024
TX | 48125 | Dickens | Permian Basin | Oil Well - Volume of Gas Vented, unconventional | 736.4157 | CENSARA_STUDY_2012 | 1602 | EPA 430-P-19-001 | 736.4157 | CENSARA_STUDY_2012
TX | 48125 | Dickens | Permian Basin | Oil Well - Volume of Gas Vented, conventional | 736.4157 | CENSARA_STUDY_2012 | 736.4157 | CENSARA_STUDY_2012_AVERAGE | 736.4157 | CENSARA_STUDY_2012
TX | 48125 | Dickens | Permian Basin | Gas Well - Volume of Gas Vented, unconventional | 9000 | EPA_2012 | 9000 | EPA_2012 | 9000 | EPA_2012
TX | 48125 | Dickens | Permian Basin | Gas Well - Volume of Gas Vented, conventional | 736.4157 | CENSARA_STUDY_2012 | 1885 | CENSARA_STUDY_2012_AVERAGE | 736.4157 | CENSARA_STUDY_2012
TX | 48125 | Dickens | Permian Basin | CBM Well - Volume of Gas Vented, unconventional | 9000 | EPA_2012 | 9000 | EPA_2012 | 9000 | EPA_2012
TX | 48125 | Dickens | Permian Basin | CBM Well - Volume of Gas Vented, conventional | 736.4157 | CENSARA_STUDY_2012 | 1885 | CENSARA_STUDY_2012_AVERAGE | 736.4157 | CENSARA_STUDY_2012
TX | 48125 | Dickens | Permian Basin | Fraction with Flaring | 0.2843423 | TX_2013 | 0.284 | CENSARA_STUDY_2012_AVERAGE | 0 | TCEQ_MPV1_2024
TX | 48125 | Dickens | Permian Basin | Flaring Control Efficency (%) | 98 | CENSARA_STUDY_2012 | 0.98 | CENSARA_STUDY_2012_AVERAGE | 98 | CENSARA_STUDY_2012
TX | 48125 | Dickens | Permian Basin | Flaring Capture Efficency (%) | 89.94339 | TX_2013 | 0.899 | CENSARA_STUDY_2012_AVERAGE | 89.94339 | TX_2013
TX | 48125 | Dickens | Permian Basin | Fraction of wells that are Green Completed | 0.3604425 | TX_2013 | 0.36 | CENSARA_STUDY_2012_AVERAGE | 0 | TCEQ_MPV1_2024
TX | 48127 | Dimmit | Western Gulf | Oil Well - Volume of Gas Vented, unconventional | 1200 | CENSARA_STUDY_2012 | 1602 | EPA 430-P-19-001 | 1200 | CENSARA_STUDY_2012
TX | 48127 | Dimmit | Western Gulf | Oil Well - Volume of Gas Vented, conventional | 1200 | CENSARA_STUDY_2012 | 736.4157 | CENSARA_STUDY_2012_AVERAGE | 1200 | CENSARA_STUDY_2012
TX | 48127 | Dimmit | Western Gulf | Gas Well - Volume of Gas Vented, unconventional | 9000 | EPA_2012 | 9000 | EPA_2012 | 9000 | EPA_2012
TX | 48127 | Dimmit | Western Gulf | Gas Well - Volume of Gas Vented, conventional | 1200 | TX_2013 | 1885 | CENSARA_STUDY_2012_AVERAGE | 1200 | TX_2013
TX | 48127 | Dimmit | Western Gulf | CBM Well - Volume of Gas Vented, unconventional | 9000 | EPA_2012 | 9000 | EPA_2012 | 9000 | EPA_2012
TX | 48127 | Dimmit | Western Gulf | CBM Well - Volume of Gas Vented, conventional | 1200 | TX_2013 | 1885 | CENSARA_STUDY_2012_AVERAGE | 1200 | TX_2013
TX | 48127 | Dimmit | Western Gulf | Fraction with Flaring | 0.2843423 | CENSARA_STUDY_2012 | 0.284 | CENSARA_STUDY_2012_AVERAGE | 0.8012 | TCEQ_MPV1_2024
TX | 48127 | Dimmit | Western Gulf | Flaring Control Efficency (%) | 98 | CENSARA_STUDY_2012 | 0.98 | CENSARA_STUDY_2012_AVERAGE | 98 | CENSARA_STUDY_2012
TX | 48127 | Dimmit | Western Gulf | Flaring Capture Efficency (%) | 89.94339 | CENSARA_STUDY_2012 | 0.899 | CENSARA_STUDY_2012_AVERAGE | 89.94339 | CENSARA_STUDY_2012
TX | 48127 | Dimmit | Western Gulf | Fraction of wells that are Green Completed | 0.3604425 | CENSARA_STUDY_2012 | 0.36 | CENSARA_STUDY_2012_AVERAGE | 0.0915 | TCEQ_MPV1_2024
TX | 48129 | Donley | Palo Duro Basin | Oil Well - Volume of Gas Vented, unconventional | 736.4157 | CENSARA_STUDY_2012 | 1602 | EPA 430-P-19-001 | 736.4157 | CENSARA_STUDY_2012
TX | 48129 | Donley | Palo Duro Basin | Oil Well - Volume of Gas Vented, conventional | 736.4157 | CENSARA_STUDY_2012 | 736.4157 | CENSARA_STUDY_2012_AVERAGE | 736.4157 | CENSARA_STUDY_2012
TX | 48129 | Donley | Palo Duro Basin | Gas Well - Volume of Gas Vented, unconventional | 9000 | EPA_2012 | 9000 | EPA_2012 | 9000 | EPA_2012
TX | 48129 | Donley | Palo Duro Basin | Gas Well - Volume of Gas Vented, conventional | 736.4157 | CENSARA_STUDY_2012 | 1885 | CENSARA_STUDY_2012_AVERAGE | 736.4157 | CENSARA_STUDY_2012
TX | 48129 | Donley | Palo Duro Basin | CBM Well - Volume of Gas Vented, unconventional | 9000 | EPA_2012 | 9000 | EPA_2012 | 9000 | EPA_2012
TX | 48129 | Donley | Palo Duro Basin | CBM Well - Volume of Gas Vented, conventional | 736.4157 | CENSARA_STUDY_2012 | 1885 | CENSARA_STUDY_2012_AVERAGE | 736.4157 | CENSARA_STUDY_2012
TX | 48129 | Donley | Palo Duro Basin | Fraction with Flaring | 0.2843423 | CENSARA_STUDY_2012 | 0.284 | CENSARA_STUDY_2012_AVERAGE | 0 | TCEQ_MPV1_2024
TX | 48129 | Donley | Palo Duro Basin | Flaring Control Efficency (%) | 98 | CENSARA_STUDY_2012 | 0.98 | CENSARA_STUDY_2012_AVERAGE | 98 | CENSARA_STUDY_2012
TX | 48129 | Donley | Palo Duro Basin | Flaring Capture Efficency (%) | 89.94339 | CENSARA_STUDY_2012 | 0.899 | CENSARA_STUDY_2012_AVERAGE | 89.94339 | CENSARA_STUDY_2012
TX | 48129 | Donley | Palo Duro Basin | Fraction of wells that are Green Completed | 0.3604425 | CENSARA_STUDY_2012 | 0.36 | CENSARA_STUDY_2012_AVERAGE | 0 | TCEQ_MPV1_2024
TX | 48131 | Duval | Western Gulf | Oil Well - Volume of Gas Vented, unconventional | 1200 | CENSARA_STUDY_2012 | 1602 | EPA 430-P-19-001 | 1200 | CENSARA_STUDY_2012
TX | 48131 | Duval | Western Gulf | Oil Well - Volume of Gas Vented, conventional | 1200 | CENSARA_STUDY_2012 | 736.4157 | CENSARA_STUDY_2012_AVERAGE | 1200 | CENSARA_STUDY_2012
TX | 48131 | Duval | Western Gulf | Gas Well - Volume of Gas Vented, unconventional | 9000 | EPA_2012 | 9000 | EPA_2012 | 9000 | EPA_2012
TX | 48131 | Duval | Western Gulf | Gas Well - Volume of Gas Vented, conventional | 1200 | TX_2013 | 1885 | CENSARA_STUDY_2012_AVERAGE | 1200 | TX_2013
TX | 48131 | Duval | Western Gulf | CBM Well - Volume of Gas Vented, unconventional | 9000 | EPA_2012 | 9000 | EPA_2012 | 9000 | EPA_2012
TX | 48131 | Duval | Western Gulf | CBM Well - Volume of Gas Vented, conventional | 1200 | TX_2013 | 1885 | CENSARA_STUDY_2012_AVERAGE | 1200 | TX_2013
TX | 48131 | Duval | Western Gulf | Fraction with Flaring | 0.2843423 | CENSARA_STUDY_2012 | 0.284 | CENSARA_STUDY_2012_AVERAGE | 0 | TCEQ_MPV1_2024
TX | 48131 | Duval | Western Gulf | Flaring Control Efficency (%) | 98 | CENSARA_STUDY_2012 | 0.98 | CENSARA_STUDY_2012_AVERAGE | 98 | CENSARA_STUDY_2012
TX | 48131 | Duval | Western Gulf | Flaring Capture Efficency (%) | 89.94339 | CENSARA_STUDY_2012 | 0.899 | CENSARA_STUDY_2012_AVERAGE | 89.94339 | CENSARA_STUDY_2012
TX | 48131 | Duval | Western Gulf | Fraction of wells that are Green Completed | 0.3604425 | CENSARA_STUDY_2012 | 0.36 | CENSARA_STUDY_2012_AVERAGE | 0.7143 | TCEQ_MPV1_2024
TX | 48133 | Eastland | Bend Arch-Fort Worth Basin | Oil Well - Volume of Gas Vented, unconventional | 637 | CENSARA_STUDY_2012 | 1602 | EPA 430-P-19-001 | 637 | CENSARA_STUDY_2012
TX | 48133 | Eastland | Bend Arch-Fort Worth Basin | Oil Well - Volume of Gas Vented, conventional | 637 | CENSARA_STUDY_2012 | 736.4157 | CENSARA_STUDY_2012_AVERAGE | 637 | CENSARA_STUDY_2012
TX | 48133 | Eastland | Bend Arch-Fort Worth Basin | Gas Well - Volume of Gas Vented, unconventional | 9000 | EPA_2012 | 9000 | EPA_2012 | 9000 | EPA_2012
TX | 48133 | Eastland | Bend Arch-Fort Worth Basin | Gas Well - Volume of Gas Vented, conventional | 637 | TX_2013 | 1885 | CENSARA_STUDY_2012_AVERAGE | 637 | TX_2013
TX | 48133 | Eastland | Bend Arch-Fort Worth Basin | CBM Well - Volume of Gas Vented, unconventional | 9000 | EPA_2012 | 9000 | EPA_2012 | 9000 | EPA_2012
TX | 48133 | Eastland | Bend Arch-Fort Worth Basin | CBM Well - Volume of Gas Vented, conventional | 637 | TX_2013 | 1885 | CENSARA_STUDY_2012_AVERAGE | 637 | TX_2013
TX | 48133 | Eastland | Bend Arch-Fort Worth Basin | Fraction with Flaring | 0.2843423 | CENSARA_STUDY_2012 | 0.284 | CENSARA_STUDY_2012_AVERAGE | 0 | TCEQ_MPV1_2024
TX | 48133 | Eastland | Bend Arch-Fort Worth Basin | Flaring Control Efficency (%) | 98 | CENSARA_STUDY_2012 | 0.98 | CENSARA_STUDY_2012_AVERAGE | 98 | CENSARA_STUDY_2012
TX | 48133 | Eastland | Bend Arch-Fort Worth Basin | Flaring Capture Efficency (%) | 89.94339 | CENSARA_STUDY_2012 | 0.899 | CENSARA_STUDY_2012_AVERAGE | 89.94339 | CENSARA_STUDY_2012
TX | 48133 | Eastland | Bend Arch-Fort Worth Basin | Fraction of wells that are Green Completed | 0.3604425 | CENSARA_STUDY_2012 | 0.36 | CENSARA_STUDY_2012_AVERAGE | 0 | TCEQ_MPV1_2024
TX | 48135 | Ector | Permian Basin | Oil Well - Volume of Gas Vented, unconventional | 736.4157 | CENSARA_STUDY_2012 | 1602 | EPA 430-P-19-001 | 736.4157 | CENSARA_STUDY_2012
TX | 48135 | Ector | Permian Basin | Oil Well - Volume of Gas Vented, conventional | 736.4157 | CENSARA_STUDY_2012 | 736.4157 | CENSARA_STUDY_2012_AVERAGE | 736.4157 | CENSARA_STUDY_2012
TX | 48135 | Ector | Permian Basin | Gas Well - Volume of Gas Vented, unconventional | 9000 | EPA_2012 | 9000 | EPA_2012 | 9000 | EPA_2012
TX | 48135 | Ector | Permian Basin | Gas Well - Volume of Gas Vented, conventional | 736.4157 | CENSARA_STUDY_2012 | 1885 | CENSARA_STUDY_2012_AVERAGE | 736.4157 | CENSARA_STUDY_2012
TX | 48135 | Ector | Permian Basin | CBM Well - Volume of Gas Vented, unconventional | 9000 | EPA_2012 | 9000 | EPA_2012 | 9000 | EPA_2012
TX | 48135 | Ector | Permian Basin | CBM Well - Volume of Gas Vented, conventional | 736.4157 | CENSARA_STUDY_2012 | 1885 | CENSARA_STUDY_2012_AVERAGE | 736.4157 | CENSARA_STUDY_2012
TX | 48135 | Ector | Permian Basin | Fraction with Flaring | 0.2843423 | TX_2013 | 0.284 | CENSARA_STUDY_2012_AVERAGE | 0.4816 | TCEQ_MPV1_2024
TX | 48135 | Ector | Permian Basin | Flaring Control Efficency (%) | 98 | CENSARA_STUDY_2012 | 0.98 | CENSARA_STUDY_2012_AVERAGE | 98 | CENSARA_STUDY_2012
TX | 48135 | Ector | Permian Basin | Flaring Capture Efficency (%) | 89.94339 | TX_2013 | 0.899 | CENSARA_STUDY_2012_AVERAGE | 89.94339 | TX_2013
TX | 48135 | Ector | Permian Basin | Fraction of wells that are Green Completed | 0.3604425 | TX_2013 | 0.36 | CENSARA_STUDY_2012_AVERAGE | 0 | TCEQ_MPV1_2024
TX | 48137 | Edwards | Permian Basin | Oil Well - Volume of Gas Vented, unconventional | 736.4157 | CENSARA_STUDY_2012 | 1602 | EPA 430-P-19-001 | 736.4157 | CENSARA_STUDY_2012
TX | 48137 | Edwards | Permian Basin | Oil Well - Volume of Gas Vented, conventional | 736.4157 | CENSARA_STUDY_2012 | 736.4157 | CENSARA_STUDY_2012_AVERAGE | 736.4157 | CENSARA_STUDY_2012
TX | 48137 | Edwards | Permian Basin | Gas Well - Volume of Gas Vented, unconventional | 9000 | EPA_2012 | 9000 | EPA_2012 | 9000 | EPA_2012
TX | 48137 | Edwards | Permian Basin | Gas Well - Volume of Gas Vented, conventional | 736.4157 | CENSARA_STUDY_2012 | 1885 | CENSARA_STUDY_2012_AVERAGE | 736.4157 | CENSARA_STUDY_2012
TX | 48137 | Edwards | Permian Basin | CBM Well - Volume of Gas Vented, unconventional | 9000 | EPA_2012 | 9000 | EPA_2012 | 9000 | EPA_2012
TX | 48137 | Edwards | Permian Basin | CBM Well - Volume of Gas Vented, conventional | 736.4157 | CENSARA_STUDY_2012 | 1885 | CENSARA_STUDY_2012_AVERAGE | 736.4157 | CENSARA_STUDY_2012
TX | 48137 | Edwards | Permian Basin | Fraction with Flaring | 0.2843423 | TX_2013 | 0.284 | CENSARA_STUDY_2012_AVERAGE | 0 | TCEQ_MPV1_2024
TX | 48137 | Edwards | Permian Basin | Flaring Control Efficency (%) | 98 | CENSARA_STUDY_2012 | 0.98 | CENSARA_STUDY_2012_AVERAGE | 98 | CENSARA_STUDY_2012
TX | 48137 | Edwards | Permian Basin | Flaring Capture Efficency (%) | 89.94339 | TX_2013 | 0.899 | CENSARA_STUDY_2012_AVERAGE | 89.94339 | TX_2013
TX | 48137 | Edwards | Permian Basin | Fraction of wells that are Green Completed | 0.3604425 | TX_2013 | 0.36 | CENSARA_STUDY_2012_AVERAGE | 1 | TCEQ_MPV1_2024
TX | 48139 | Ellis | Bend Arch-Fort Worth Basin | Oil Well - Volume of Gas Vented, unconventional | 637 | CENSARA_STUDY_2012 | 1602 | EPA 430-P-19-001 | 637 | CENSARA_STUDY_2012
TX | 48139 | Ellis | Bend Arch-Fort Worth Basin | Oil Well - Volume of Gas Vented, conventional | 637 | CENSARA_STUDY_2012 | 736.4157 | CENSARA_STUDY_2012_AVERAGE | 637 | CENSARA_STUDY_2012
TX | 48139 | Ellis | Bend Arch-Fort Worth Basin | Gas Well - Volume of Gas Vented, unconventional | 9000 | EPA_2012 | 9000 | EPA_2012 | 9000 | EPA_2012
TX | 48139 | Ellis | Bend Arch-Fort Worth Basin | Gas Well - Volume of Gas Vented, conventional | 637 | TX_2013 | 1885 | CENSARA_STUDY_2012_AVERAGE | 637 | TX_2013
TX | 48139 | Ellis | Bend Arch-Fort Worth Basin | CBM Well - Volume of Gas Vented, unconventional | 9000 | EPA_2012 | 9000 | EPA_2012 | 9000 | EPA_2012
TX | 48139 | Ellis | Bend Arch-Fort Worth Basin | CBM Well - Volume of Gas Vented, conventional | 637 | TX_2013 | 1885 | CENSARA_STUDY_2012_AVERAGE | 637 | TX_2013
TX | 48139 | Ellis | Bend Arch-Fort Worth Basin | Fraction with Flaring | 0.2843423 | CENSARA_STUDY_2012 | 0.284 | CENSARA_STUDY_2012_AVERAGE | 0 | TCEQ_MPV1_2024
TX | 48139 | Ellis | Bend Arch-Fort Worth Basin | Flaring Control Efficency (%) | 98 | CENSARA_STUDY_2012 | 0.98 | CENSARA_STUDY_2012_AVERAGE | 98 | CENSARA_STUDY_2012
TX | 48139 | Ellis | Bend Arch-Fort Worth Basin | Flaring Capture Efficency (%) | 89.94339 | CENSARA_STUDY_2012 | 0.899 | CENSARA_STUDY_2012_AVERAGE | 89.94339 | CENSARA_STUDY_2012
TX | 48139 | Ellis | Bend Arch-Fort Worth Basin | Fraction of wells that are Green Completed | 0.3604425 | CENSARA_STUDY_2012 | 0.36 | CENSARA_STUDY_2012_AVERAGE | 0 | TCEQ_MPV1_2024
TX | 48141 | El Paso | Permian Basin | Oil Well - Volume of Gas Vented, unconventional | 736.4157 | CENSARA_STUDY_2012 | 1602 | EPA 430-P-19-001 | 736.4157 | CENSARA_STUDY_2012
TX | 48141 | El Paso | Permian Basin | Oil Well - Volume of Gas Vented, conventional | 736.4157 | CENSARA_STUDY_2012 | 736.4157 | CENSARA_STUDY_2012_AVERAGE | 736.4157 | CENSARA_STUDY_2012
TX | 48141 | El Paso | Permian Basin | Gas Well - Volume of Gas Vented, unconventional | 9000 | EPA_2012 | 9000 | EPA_2012 | 9000 | EPA_2012
TX | 48141 | El Paso | Permian Basin | Gas Well - Volume of Gas Vented, conventional | 736.4157 | CENSARA_STUDY_2012 | 1885 | CENSARA_STUDY_2012_AVERAGE | 736.4157 | CENSARA_STUDY_2012
TX | 48141 | El Paso | Permian Basin | CBM Well - Volume of Gas Vented, unconventional | 9000 | EPA_2012 | 9000 | EPA_2012 | 9000 | EPA_2012
TX | 48141 | El Paso | Permian Basin | CBM Well - Volume of Gas Vented, conventional | 736.4157 | CENSARA_STUDY_2012 | 1885 | CENSARA_STUDY_2012_AVERAGE | 736.4157 | CENSARA_STUDY_2012
TX | 48141 | El Paso | Permian Basin | Fraction with Flaring | 0.2843423 | TX_2013 | 0.284 | CENSARA_STUDY_2012_AVERAGE | 0 | TCEQ_MPV1_2024
TX | 48141 | El Paso | Permian Basin | Flaring Control Efficency (%) | 98 | CENSARA_STUDY_2012 | 0.98 | CENSARA_STUDY_2012_AVERAGE | 98 | CENSARA_STUDY_2012
TX | 48141 | El Paso | Permian Basin | Flaring Capture Efficency (%) | 89.94339 | TX_2013 | 0.899 | CENSARA_STUDY_2012_AVERAGE | 89.94339 | TX_2013
TX | 48141 | El Paso | Permian Basin | Fraction of wells that are Green Completed | 0.3604425 | TX_2013 | 0.36 | CENSARA_STUDY_2012_AVERAGE | 0 | TCEQ_MPV1_2024
TX | 48143 | Erath | Bend Arch-Fort Worth Basin | Oil Well - Volume of Gas Vented, unconventional | 637 | CENSARA_STUDY_2012 | 1602 | EPA 430-P-19-001 | 637 | CENSARA_STUDY_2012
TX | 48143 | Erath | Bend Arch-Fort Worth Basin | Oil Well - Volume of Gas Vented, conventional | 637 | CENSARA_STUDY_2012 | 736.4157 | CENSARA_STUDY_2012_AVERAGE | 637 | CENSARA_STUDY_2012
TX | 48143 | Erath | Bend Arch-Fort Worth Basin | Gas Well - Volume of Gas Vented, unconventional | 9000 | EPA_2012 | 9000 | EPA_2012 | 9000 | EPA_2012
TX | 48143 | Erath | Bend Arch-Fort Worth Basin | Gas Well - Volume of Gas Vented, conventional | 637 | TX_2013 | 1885 | CENSARA_STUDY_2012_AVERAGE | 637 | TX_2013
TX | 48143 | Erath | Bend Arch-Fort Worth Basin | CBM Well - Volume of Gas Vented, unconventional | 9000 | EPA_2012 | 9000 | EPA_2012 | 9000 | EPA_2012
TX | 48143 | Erath | Bend Arch-Fort Worth Basin | CBM Well - Volume of Gas Vented, conventional | 637 | TX_2013 | 1885 | CENSARA_STUDY_2012_AVERAGE | 637 | TX_2013
TX | 48143 | Erath | Bend Arch-Fort Worth Basin | Fraction with Flaring | 0.2843423 | CENSARA_STUDY_2012 | 0.284 | CENSARA_STUDY_2012_AVERAGE | 0 | TCEQ_MPV1_2024
TX | 48143 | Erath | Bend Arch-Fort Worth Basin | Flaring Control Efficency (%) | 98 | CENSARA_STUDY_2012 | 0.98 | CENSARA_STUDY_2012_AVERAGE | 98 | CENSARA_STUDY_2012
TX | 48143 | Erath | Bend Arch-Fort Worth Basin | Flaring Capture Efficency (%) | 89.94339 | CENSARA_STUDY_2012 | 0.899 | CENSARA_STUDY_2012_AVERAGE | 89.94339 | CENSARA_STUDY_2012
TX | 48143 | Erath | Bend Arch-Fort Worth Basin | Fraction of wells that are Green Completed | 0.3604425 | CENSARA_STUDY_2012 | 0.36 | CENSARA_STUDY_2012_AVERAGE | 0 | TCEQ_MPV1_2024
TX | 48145 | Falls | East Texas Basin | Oil Well - Volume of Gas Vented, unconventional | 2417 | CENSARA_STUDY_2012 | 1602 | EPA 430-P-19-001 | 2417 | CENSARA_STUDY_2012
TX | 48145 | Falls | East Texas Basin | Oil Well - Volume of Gas Vented, conventional | 2417 | CENSARA_STUDY_2012 | 736.4157 | CENSARA_STUDY_2012_AVERAGE | 2417 | CENSARA_STUDY_2012
TX | 48145 | Falls | East Texas Basin | Gas Well - Volume of Gas Vented, unconventional | 9000 | EPA_2012 | 9000 | EPA_2012 | 9000 | EPA_2012
TX | 48145 | Falls | East Texas Basin | Gas Well - Volume of Gas Vented, conventional | 2417 | TX_2013 | 1885 | CENSARA_STUDY_2012_AVERAGE | 2417 | TX_2013
TX | 48145 | Falls | East Texas Basin | CBM Well - Volume of Gas Vented, unconventional | 9000 | EPA_2012 | 9000 | EPA_2012 | 9000 | EPA_2012
TX | 48145 | Falls | East Texas Basin | CBM Well - Volume of Gas Vented, conventional | 2417 | TX_2013 | 1885 | CENSARA_STUDY_2012_AVERAGE | 2417 | TX_2013
TX | 48145 | Falls | East Texas Basin | Fraction with Flaring | 0.2843423 | CENSARA_STUDY_2012 | 0.284 | CENSARA_STUDY_2012_AVERAGE | 0 | TCEQ_MPV1_2024
TX | 48145 | Falls | East Texas Basin | Flaring Control Efficency (%) | 98 | CENSARA_STUDY_2012 | 0.98 | CENSARA_STUDY_2012_AVERAGE | 98 | CENSARA_STUDY_2012
TX | 48145 | Falls | East Texas Basin | Flaring Capture Efficency (%) | 89.94339 | CENSARA_STUDY_2012 | 0.899 | CENSARA_STUDY_2012_AVERAGE | 89.94339 | CENSARA_STUDY_2012
TX | 48145 | Falls | East Texas Basin | Fraction of wells that are Green Completed | 0.3604425 | CENSARA_STUDY_2012 | 0.36 | CENSARA_STUDY_2012_AVERAGE | 0 | TCEQ_MPV1_2024
TX | 48147 | Fannin | East Texas Basin | Oil Well - Volume of Gas Vented, unconventional | 2417 | CENSARA_STUDY_2012 | 1602 | EPA 430-P-19-001 | 2417 | CENSARA_STUDY_2012
TX | 48147 | Fannin | East Texas Basin | Oil Well - Volume of Gas Vented, conventional | 2417 | CENSARA_STUDY_2012 | 736.4157 | CENSARA_STUDY_2012_AVERAGE | 2417 | CENSARA_STUDY_2012
TX | 48147 | Fannin | East Texas Basin | Gas Well - Volume of Gas Vented, unconventional | 9000 | EPA_2012 | 9000 | EPA_2012 | 9000 | EPA_2012
TX | 48147 | Fannin | East Texas Basin | Gas Well - Volume of Gas Vented, conventional | 2417 | TX_2013 | 1885 | CENSARA_STUDY_2012_AVERAGE | 2417 | TX_2013
TX | 48147 | Fannin | East Texas Basin | CBM Well - Volume of Gas Vented, unconventional | 9000 | EPA_2012 | 9000 | EPA_2012 | 9000 | EPA_2012
TX | 48147 | Fannin | East Texas Basin | CBM Well - Volume of Gas Vented, conventional | 2417 | TX_2013 | 1885 | CENSARA_STUDY_2012_AVERAGE | 2417 | TX_2013
TX | 48147 | Fannin | East Texas Basin | Fraction with Flaring | 0.2843423 | CENSARA_STUDY_2012 | 0.284 | CENSARA_STUDY_2012_AVERAGE | 0 | TCEQ_MPV1_2024
TX | 48147 | Fannin | East Texas Basin | Flaring Control Efficency (%) | 98 | CENSARA_STUDY_2012 | 0.98 | CENSARA_STUDY_2012_AVERAGE | 98 | CENSARA_STUDY_2012
TX | 48147 | Fannin | East Texas Basin | Flaring Capture Efficency (%) | 89.94339 | CENSARA_STUDY_2012 | 0.899 | CENSARA_STUDY_2012_AVERAGE | 89.94339 | CENSARA_STUDY_2012
TX | 48147 | Fannin | East Texas Basin | Fraction of wells that are Green Completed | 0.3604425 | CENSARA_STUDY_2012 | 0.36 | CENSARA_STUDY_2012_AVERAGE | 0 | TCEQ_MPV1_2024
TX | 48149 | Fayette | Western Gulf | Oil Well - Volume of Gas Vented, unconventional | 1200 | CENSARA_STUDY_2012 | 1602 | EPA 430-P-19-001 | 1200 | CENSARA_STUDY_2012
TX | 48149 | Fayette | Western Gulf | Oil Well - Volume of Gas Vented, conventional | 1200 | CENSARA_STUDY_2012 | 736.4157 | CENSARA_STUDY_2012_AVERAGE | 1200 | CENSARA_STUDY_2012
TX | 48149 | Fayette | Western Gulf | Gas Well - Volume of Gas Vented, unconventional | 9000 | EPA_2012 | 9000 | EPA_2012 | 9000 | EPA_2012
TX | 48149 | Fayette | Western Gulf | Gas Well - Volume of Gas Vented, conventional | 1200 | TX_2013 | 1885 | CENSARA_STUDY_2012_AVERAGE | 1200 | TX_2013
TX | 48149 | Fayette | Western Gulf | CBM Well - Volume of Gas Vented, unconventional | 9000 | EPA_2012 | 9000 | EPA_2012 | 9000 | EPA_2012
TX | 48149 | Fayette | Western Gulf | CBM Well - Volume of Gas Vented, conventional | 1200 | TX_2013 | 1885 | CENSARA_STUDY_2012_AVERAGE | 1200 | TX_2013
TX | 48149 | Fayette | Western Gulf | Fraction with Flaring | 0.2843423 | CENSARA_STUDY_2012 | 0.284 | CENSARA_STUDY_2012_AVERAGE | 0.3646 | TCEQ_MPV1_2024
TX | 48149 | Fayette | Western Gulf | Flaring Control Efficency (%) | 98 | CENSARA_STUDY_2012 | 0.98 | CENSARA_STUDY_2012_AVERAGE | 98 | CENSARA_STUDY_2012
TX | 48149 | Fayette | Western Gulf | Flaring Capture Efficency (%) | 89.94339 | CENSARA_STUDY_2012 | 0.899 | CENSARA_STUDY_2012_AVERAGE | 89.94339 | CENSARA_STUDY_2012
TX | 48149 | Fayette | Western Gulf | Fraction of wells that are Green Completed | 0.3604425 | CENSARA_STUDY_2012 | 0.36 | CENSARA_STUDY_2012_AVERAGE | 0.5696 | TCEQ_MPV1_2024
TX | 48151 | Fisher | Permian Basin | Oil Well - Volume of Gas Vented, unconventional | 736.4157 | CENSARA_STUDY_2012 | 1602 | EPA 430-P-19-001 | 736.4157 | CENSARA_STUDY_2012
TX | 48151 | Fisher | Permian Basin | Oil Well - Volume of Gas Vented, conventional | 736.4157 | CENSARA_STUDY_2012 | 736.4157 | CENSARA_STUDY_2012_AVERAGE | 736.4157 | CENSARA_STUDY_2012
TX | 48151 | Fisher | Permian Basin | Gas Well - Volume of Gas Vented, unconventional | 9000 | EPA_2012 | 9000 | EPA_2012 | 9000 | EPA_2012
TX | 48151 | Fisher | Permian Basin | Gas Well - Volume of Gas Vented, conventional | 736.4157 | CENSARA_STUDY_2012 | 1885 | CENSARA_STUDY_2012_AVERAGE | 736.4157 | CENSARA_STUDY_2012
TX | 48151 | Fisher | Permian Basin | CBM Well - Volume of Gas Vented, unconventional | 9000 | EPA_2012 | 9000 | EPA_2012 | 9000 | EPA_2012
TX | 48151 | Fisher | Permian Basin | CBM Well - Volume of Gas Vented, conventional | 736.4157 | CENSARA_STUDY_2012 | 1885 | CENSARA_STUDY_2012_AVERAGE | 736.4157 | CENSARA_STUDY_2012
TX | 48151 | Fisher | Permian Basin | Fraction with Flaring | 0.2843423 | TX_2013 | 0.284 | CENSARA_STUDY_2012_AVERAGE | 0.5745 | TCEQ_MPV1_2024
TX | 48151 | Fisher | Permian Basin | Flaring Control Efficency (%) | 98 | CENSARA_STUDY_2012 | 0.98 | CENSARA_STUDY_2012_AVERAGE | 98 | CENSARA_STUDY_2012
TX | 48151 | Fisher | Permian Basin | Flaring Capture Efficency (%) | 89.94339 | TX_2013 | 0.899 | CENSARA_STUDY_2012_AVERAGE | 89.94339 | TX_2013
TX | 48151 | Fisher | Permian Basin | Fraction of wells that are Green Completed | 0.3604425 | TX_2013 | 0.36 | CENSARA_STUDY_2012_AVERAGE | 0 | TCEQ_MPV1_2024
TX | 48153 | Floyd | Palo Duro Basin | Oil Well - Volume of Gas Vented, unconventional | 736.4157 | CENSARA_STUDY_2012 | 1602 | EPA 430-P-19-001 | 736.4157 | CENSARA_STUDY_2012
TX | 48153 | Floyd | Palo Duro Basin | Oil Well - Volume of Gas Vented, conventional | 736.4157 | CENSARA_STUDY_2012 | 736.4157 | CENSARA_STUDY_2012_AVERAGE | 736.4157 | CENSARA_STUDY_2012
TX | 48153 | Floyd | Palo Duro Basin | Gas Well - Volume of Gas Vented, unconventional | 9000 | EPA_2012 | 9000 | EPA_2012 | 9000 | EPA_2012
TX | 48153 | Floyd | Palo Duro Basin | Gas Well - Volume of Gas Vented, conventional | 736.4157 | CENSARA_STUDY_2012 | 1885 | CENSARA_STUDY_2012_AVERAGE | 736.4157 | CENSARA_STUDY_2012
TX | 48153 | Floyd | Palo Duro Basin | CBM Well - Volume of Gas Vented, unconventional | 9000 | EPA_2012 | 9000 | EPA_2012 | 9000 | EPA_2012
TX | 48153 | Floyd | Palo Duro Basin | CBM Well - Volume of Gas Vented, conventional | 736.4157 | CENSARA_STUDY_2012 | 1885 | CENSARA_STUDY_2012_AVERAGE | 736.4157 | CENSARA_STUDY_2012
TX | 48153 | Floyd | Palo Duro Basin | Fraction with Flaring | 0.2843423 | CENSARA_STUDY_2012 | 0.284 | CENSARA_STUDY_2012_AVERAGE | 0 | TCEQ_MPV1_2024
TX | 48153 | Floyd | Palo Duro Basin | Flaring Control Efficency (%) | 98 | CENSARA_STUDY_2012 | 0.98 | CENSARA_STUDY_2012_AVERAGE | 98 | CENSARA_STUDY_2012
TX | 48153 | Floyd | Palo Duro Basin | Flaring Capture Efficency (%) | 89.94339 | CENSARA_STUDY_2012 | 0.899 | CENSARA_STUDY_2012_AVERAGE | 89.94339 | CENSARA_STUDY_2012
TX | 48153 | Floyd | Palo Duro Basin | Fraction of wells that are Green Completed | 0.3604425 | CENSARA_STUDY_2012 | 0.36 | CENSARA_STUDY_2012_AVERAGE | 0 | TCEQ_MPV1_2024
TX | 48155 | Foard | Bend Arch-Fort Worth Basin | Oil Well - Volume of Gas Vented, unconventional | 637 | CENSARA_STUDY_2012 | 1602 | EPA 430-P-19-001 | 637 | CENSARA_STUDY_2012
TX | 48155 | Foard | Bend Arch-Fort Worth Basin | Oil Well - Volume of Gas Vented, conventional | 637 | CENSARA_STUDY_2012 | 736.4157 | CENSARA_STUDY_2012_AVERAGE | 637 | CENSARA_STUDY_2012
TX | 48155 | Foard | Bend Arch-Fort Worth Basin | Gas Well - Volume of Gas Vented, unconventional | 9000 | EPA_2012 | 9000 | EPA_2012 | 9000 | EPA_2012
TX | 48155 | Foard | Bend Arch-Fort Worth Basin | Gas Well - Volume of Gas Vented, conventional | 637 | TX_2013 | 1885 | CENSARA_STUDY_2012_AVERAGE | 637 | TX_2013
TX | 48155 | Foard | Bend Arch-Fort Worth Basin | CBM Well - Volume of Gas Vented, unconventional | 9000 | EPA_2012 | 9000 | EPA_2012 | 9000 | EPA_2012
TX | 48155 | Foard | Bend Arch-Fort Worth Basin | CBM Well - Volume of Gas Vented, conventional | 637 | TX_2013 | 1885 | CENSARA_STUDY_2012_AVERAGE | 637 | TX_2013
TX | 48155 | Foard | Bend Arch-Fort Worth Basin | Fraction with Flaring | 0.2843423 | CENSARA_STUDY_2012 | 0.284 | CENSARA_STUDY_2012_AVERAGE | 0 | TCEQ_MPV1_2024
TX | 48155 | Foard | Bend Arch-Fort Worth Basin | Flaring Control Efficency (%) | 98 | CENSARA_STUDY_2012 | 0.98 | CENSARA_STUDY_2012_AVERAGE | 98 | CENSARA_STUDY_2012
TX | 48155 | Foard | Bend Arch-Fort Worth Basin | Flaring Capture Efficency (%) | 89.94339 | CENSARA_STUDY_2012 | 0.899 | CENSARA_STUDY_2012_AVERAGE | 89.94339 | CENSARA_STUDY_2012
TX | 48155 | Foard | Bend Arch-Fort Worth Basin | Fraction of wells that are Green Completed | 0.3604425 | CENSARA_STUDY_2012 | 0.36 | CENSARA_STUDY_2012_AVERAGE | 0 | TCEQ_MPV1_2024
TX | 48157 | Fort Bend | Western Gulf | Oil Well - Volume of Gas Vented, unconventional | 1200 | CENSARA_STUDY_2012 | 1602 | EPA 430-P-19-001 | 1200 | CENSARA_STUDY_2012
TX | 48157 | Fort Bend | Western Gulf | Oil Well - Volume of Gas Vented, conventional | 1200 | CENSARA_STUDY_2012 | 736.4157 | CENSARA_STUDY_2012_AVERAGE | 1200 | CENSARA_STUDY_2012
TX | 48157 | Fort Bend | Western Gulf | Gas Well - Volume of Gas Vented, unconventional | 9000 | EPA_2012 | 9000 | EPA_2012 | 9000 | EPA_2012
TX | 48157 | Fort Bend | Western Gulf | Gas Well - Volume of Gas Vented, conventional | 1200 | TX_2013 | 1885 | CENSARA_STUDY_2012_AVERAGE | 1200 | TX_2013
TX | 48157 | Fort Bend | Western Gulf | CBM Well - Volume of Gas Vented, unconventional | 9000 | EPA_2012 | 9000 | EPA_2012 | 9000 | EPA_2012
TX | 48157 | Fort Bend | Western Gulf | CBM Well - Volume of Gas Vented, conventional | 1200 | TX_2013 | 1885 | CENSARA_STUDY_2012_AVERAGE | 1200 | TX_2013
TX | 48157 | Fort Bend | Western Gulf | Fraction with Flaring | 0.2843423 | CENSARA_STUDY_2012 | 0.284 | CENSARA_STUDY_2012_AVERAGE | 0 | TCEQ_MPV1_2024
TX | 48157 | Fort Bend | Western Gulf | Flaring Control Efficency (%) | 98 | CENSARA_STUDY_2012 | 0.98 | CENSARA_STUDY_2012_AVERAGE | 98 | CENSARA_STUDY_2012
TX | 48157 | Fort Bend | Western Gulf | Flaring Capture Efficency (%) | 89.94339 | CENSARA_STUDY_2012 | 0.899 | CENSARA_STUDY_2012_AVERAGE | 89.94339 | CENSARA_STUDY_2012
TX | 48157 | Fort Bend | Western Gulf | Fraction of wells that are Green Completed | 0.3604425 | CENSARA_STUDY_2012 | 0.36 | CENSARA_STUDY_2012_AVERAGE | 0 | TCEQ_MPV1_2024
TX | 48159 | Franklin | East Texas Basin | Oil Well - Volume of Gas Vented, unconventional | 2417 | CENSARA_STUDY_2012 | 1602 | EPA 430-P-19-001 | 2417 | CENSARA_STUDY_2012
TX | 48159 | Franklin | East Texas Basin | Oil Well - Volume of Gas Vented, conventional | 2417 | CENSARA_STUDY_2012 | 736.4157 | CENSARA_STUDY_2012_AVERAGE | 2417 | CENSARA_STUDY_2012
TX | 48159 | Franklin | East Texas Basin | Gas Well - Volume of Gas Vented, unconventional | 9000 | EPA_2012 | 9000 | EPA_2012 | 9000 | EPA_2012
TX | 48159 | Franklin | East Texas Basin | Gas Well - Volume of Gas Vented, conventional | 2417 | TX_2013 | 1885 | CENSARA_STUDY_2012_AVERAGE | 2417 | TX_2013
TX | 48159 | Franklin | East Texas Basin | CBM Well - Volume of Gas Vented, unconventional | 9000 | EPA_2012 | 9000 | EPA_2012 | 9000 | EPA_2012
TX | 48159 | Franklin | East Texas Basin | CBM Well - Volume of Gas Vented, conventional | 2417 | TX_2013 | 1885 | CENSARA_STUDY_2012_AVERAGE | 2417 | TX_2013
TX | 48159 | Franklin | East Texas Basin | Fraction with Flaring | 0.2843423 | CENSARA_STUDY_2012 | 0.284 | CENSARA_STUDY_2012_AVERAGE | 0 | TCEQ_MPV1_2024
TX | 48159 | Franklin | East Texas Basin | Flaring Control Efficency (%) | 98 | CENSARA_STUDY_2012 | 0.98 | CENSARA_STUDY_2012_AVERAGE | 98 | CENSARA_STUDY_2012
TX | 48159 | Franklin | East Texas Basin | Flaring Capture Efficency (%) | 89.94339 | CENSARA_STUDY_2012 | 0.899 | CENSARA_STUDY_2012_AVERAGE | 89.94339 | CENSARA_STUDY_2012
TX | 48159 | Franklin | East Texas Basin | Fraction of wells that are Green Completed | 0.3604425 | CENSARA_STUDY_2012 | 0.36 | CENSARA_STUDY_2012_AVERAGE | 0 | TCEQ_MPV1_2024
TX | 48161 | Freestone | East Texas Basin | Oil Well - Volume of Gas Vented, unconventional | 2417 | CENSARA_STUDY_2012 | 1602 | EPA 430-P-19-001 | 2417 | CENSARA_STUDY_2012
TX | 48161 | Freestone | East Texas Basin | Oil Well - Volume of Gas Vented, conventional | 2417 | CENSARA_STUDY_2012 | 736.4157 | CENSARA_STUDY_2012_AVERAGE | 2417 | CENSARA_STUDY_2012
TX | 48161 | Freestone | East Texas Basin | Gas Well - Volume of Gas Vented, unconventional | 9000 | EPA_2012 | 9000 | EPA_2012 | 9000 | EPA_2012
TX | 48161 | Freestone | East Texas Basin | Gas Well - Volume of Gas Vented, conventional | 2417 | TX_2013 | 1885 | CENSARA_STUDY_2012_AVERAGE | 2417 | TX_2013
TX | 48161 | Freestone | East Texas Basin | CBM Well - Volume of Gas Vented, unconventional | 9000 | EPA_2012 | 9000 | EPA_2012 | 9000 | EPA_2012
TX | 48161 | Freestone | East Texas Basin | CBM Well - Volume of Gas Vented, conventional | 2417 | TX_2013 | 1885 | CENSARA_STUDY_2012_AVERAGE | 2417 | TX_2013
TX | 48161 | Freestone | East Texas Basin | Fraction with Flaring | 0.2843423 | CENSARA_STUDY_2012 | 0.284 | CENSARA_STUDY_2012_AVERAGE | 0 | TCEQ_MPV1_2024
TX | 48161 | Freestone | East Texas Basin | Flaring Control Efficency (%) | 98 | CENSARA_STUDY_2012 | 0.98 | CENSARA_STUDY_2012_AVERAGE | 98 | CENSARA_STUDY_2012
TX | 48161 | Freestone | East Texas Basin | Flaring Capture Efficency (%) | 89.94339 | CENSARA_STUDY_2012 | 0.899 | CENSARA_STUDY_2012_AVERAGE | 89.94339 | CENSARA_STUDY_2012
TX | 48161 | Freestone | East Texas Basin | Fraction of wells that are Green Completed | 0.3604425 | CENSARA_STUDY_2012 | 0.36 | CENSARA_STUDY_2012_AVERAGE | 0.8816 | TCEQ_MPV1_2024
TX | 48163 | Frio | Western Gulf | Oil Well - Volume of Gas Vented, unconventional | 1200 | CENSARA_STUDY_2012 | 1602 | EPA 430-P-19-001 | 1200 | CENSARA_STUDY_2012
TX | 48163 | Frio | Western Gulf | Oil Well - Volume of Gas Vented, conventional | 1200 | CENSARA_STUDY_2012 | 736.4157 | CENSARA_STUDY_2012_AVERAGE | 1200 | CENSARA_STUDY_2012
TX | 48163 | Frio | Western Gulf | Gas Well - Volume of Gas Vented, unconventional | 9000 | EPA_2012 | 9000 | EPA_2012 | 9000 | EPA_2012
TX | 48163 | Frio | Western Gulf | Gas Well - Volume of Gas Vented, conventional | 1200 | TX_2013 | 1885 | CENSARA_STUDY_2012_AVERAGE | 1200 | TX_2013
TX | 48163 | Frio | Western Gulf | CBM Well - Volume of Gas Vented, unconventional | 9000 | EPA_2012 | 9000 | EPA_2012 | 9000 | EPA_2012
TX | 48163 | Frio | Western Gulf | CBM Well - Volume of Gas Vented, conventional | 1200 | TX_2013 | 1885 | CENSARA_STUDY_2012_AVERAGE | 1200 | TX_2013
TX | 48163 | Frio | Western Gulf | Fraction with Flaring | 0.2843423 | CENSARA_STUDY_2012 | 0.284 | CENSARA_STUDY_2012_AVERAGE | 0.8791 | TCEQ_MPV1_2024
TX | 48163 | Frio | Western Gulf | Flaring Control Efficency (%) | 98 | CENSARA_STUDY_2012 | 0.98 | CENSARA_STUDY_2012_AVERAGE | 98 | CENSARA_STUDY_2012
TX | 48163 | Frio | Western Gulf | Flaring Capture Efficency (%) | 89.94339 | CENSARA_STUDY_2012 | 0.899 | CENSARA_STUDY_2012_AVERAGE | 89.94339 | CENSARA_STUDY_2012
TX | 48163 | Frio | Western Gulf | Fraction of wells that are Green Completed | 0.3604425 | CENSARA_STUDY_2012 | 0.36 | CENSARA_STUDY_2012_AVERAGE | 0 | TCEQ_MPV1_2024
TX | 48165 | Gaines | Permian Basin | Oil Well - Volume of Gas Vented, unconventional | 736.4157 | CENSARA_STUDY_2012 | 1602 | EPA 430-P-19-001 | 736.4157 | CENSARA_STUDY_2012
TX | 48165 | Gaines | Permian Basin | Oil Well - Volume of Gas Vented, conventional | 736.4157 | CENSARA_STUDY_2012 | 736.4157 | CENSARA_STUDY_2012_AVERAGE | 736.4157 | CENSARA_STUDY_2012
TX | 48165 | Gaines | Permian Basin | Gas Well - Volume of Gas Vented, unconventional | 9000 | EPA_2012 | 9000 | EPA_2012 | 9000 | EPA_2012
TX | 48165 | Gaines | Permian Basin | Gas Well - Volume of Gas Vented, conventional | 736.4157 | CENSARA_STUDY_2012 | 1885 | CENSARA_STUDY_2012_AVERAGE | 736.4157 | CENSARA_STUDY_2012
TX | 48165 | Gaines | Permian Basin | CBM Well - Volume of Gas Vented, unconventional | 9000 | EPA_2012 | 9000 | EPA_2012 | 9000 | EPA_2012
TX | 48165 | Gaines | Permian Basin | CBM Well - Volume of Gas Vented, conventional | 736.4157 | CENSARA_STUDY_2012 | 1885 | CENSARA_STUDY_2012_AVERAGE | 736.4157 | CENSARA_STUDY_2012
TX | 48165 | Gaines | Permian Basin | Fraction with Flaring | 0.2843423 | TX_2013 | 0.284 | CENSARA_STUDY_2012_AVERAGE | 0.0771 | TCEQ_MPV1_2024
TX | 48165 | Gaines | Permian Basin | Flaring Control Efficency (%) | 98 | CENSARA_STUDY_2012 | 0.98 | CENSARA_STUDY_2012_AVERAGE | 98 | CENSARA_STUDY_2012
TX | 48165 | Gaines | Permian Basin | Flaring Capture Efficency (%) | 89.94339 | TX_2013 | 0.899 | CENSARA_STUDY_2012_AVERAGE | 89.94339 | TX_2013
TX | 48165 | Gaines | Permian Basin | Fraction of wells that are Green Completed | 0.3604425 | TX_2013 | 0.36 | CENSARA_STUDY_2012_AVERAGE | 0 | TCEQ_MPV1_2024
TX | 48167 | Galveston | Western Gulf | Oil Well - Volume of Gas Vented, unconventional | 1200 | CENSARA_STUDY_2012 | 1602 | EPA 430-P-19-001 | 1200 | CENSARA_STUDY_2012
TX | 48167 | Galveston | Western Gulf | Oil Well - Volume of Gas Vented, conventional | 1200 | CENSARA_STUDY_2012 | 736.4157 | CENSARA_STUDY_2012_AVERAGE | 1200 | CENSARA_STUDY_2012
TX | 48167 | Galveston | Western Gulf | Gas Well - Volume of Gas Vented, unconventional | 9000 | EPA_2012 | 9000 | EPA_2012 | 9000 | EPA_2012
TX | 48167 | Galveston | Western Gulf | Gas Well - Volume of Gas Vented, conventional | 1200 | TX_2013 | 1885 | CENSARA_STUDY_2012_AVERAGE | 1200 | TX_2013
TX | 48167 | Galveston | Western Gulf | CBM Well - Volume of Gas Vented, unconventional | 9000 | EPA_2012 | 9000 | EPA_2012 | 9000 | EPA_2012
TX | 48167 | Galveston | Western Gulf | CBM Well - Volume of Gas Vented, conventional | 1200 | TX_2013 | 1885 | CENSARA_STUDY_2012_AVERAGE | 1200 | TX_2013
TX | 48167 | Galveston | Western Gulf | Fraction with Flaring | 0.2843423 | CENSARA_STUDY_2012 | 0.284 | CENSARA_STUDY_2012_AVERAGE | 0 | TCEQ_MPV1_2024
TX | 48167 | Galveston | Western Gulf | Flaring Control Efficency (%) | 98 | CENSARA_STUDY_2012 | 0.98 | CENSARA_STUDY_2012_AVERAGE | 98 | CENSARA_STUDY_2012
TX | 48167 | Galveston | Western Gulf | Flaring Capture Efficency (%) | 89.94339 | CENSARA_STUDY_2012 | 0.899 | CENSARA_STUDY_2012_AVERAGE | 89.94339 | CENSARA_STUDY_2012
TX | 48167 | Galveston | Western Gulf | Fraction of wells that are Green Completed | 0.3604425 | CENSARA_STUDY_2012 | 0.36 | CENSARA_STUDY_2012_AVERAGE | 0 | TCEQ_MPV1_2024
TX | 48169 | Garza | Permian Basin | Oil Well - Volume of Gas Vented, unconventional | 736.4157 | CENSARA_STUDY_2012 | 1602 | EPA 430-P-19-001 | 736.4157 | CENSARA_STUDY_2012
TX | 48169 | Garza | Permian Basin | Oil Well - Volume of Gas Vented, conventional | 736.4157 | CENSARA_STUDY_2012 | 736.4157 | CENSARA_STUDY_2012_AVERAGE | 736.4157 | CENSARA_STUDY_2012
TX | 48169 | Garza | Permian Basin | Gas Well - Volume of Gas Vented, unconventional | 9000 | EPA_2012 | 9000 | EPA_2012 | 9000 | EPA_2012
TX | 48169 | Garza | Permian Basin | Gas Well - Volume of Gas Vented, conventional | 736.4157 | CENSARA_STUDY_2012 | 1885 | CENSARA_STUDY_2012_AVERAGE | 736.4157 | CENSARA_STUDY_2012
TX | 48169 | Garza | Permian Basin | CBM Well - Volume of Gas Vented, unconventional | 9000 | EPA_2012 | 9000 | EPA_2012 | 9000 | EPA_2012
TX | 48169 | Garza | Permian Basin | CBM Well - Volume of Gas Vented, conventional | 736.4157 | CENSARA_STUDY_2012 | 1885 | CENSARA_STUDY_2012_AVERAGE | 736.4157 | CENSARA_STUDY_2012
TX | 48169 | Garza | Permian Basin | Fraction with Flaring | 0.2843423 | TX_2013 | 0.284 | CENSARA_STUDY_2012_AVERAGE | 0.5143 | TCEQ_MPV1_2024
TX | 48169 | Garza | Permian Basin | Flaring Control Efficency (%) | 98 | CENSARA_STUDY_2012 | 0.98 | CENSARA_STUDY_2012_AVERAGE | 98 | CENSARA_STUDY_2012
TX | 48169 | Garza | Permian Basin | Flaring Capture Efficency (%) | 89.94339 | TX_2013 | 0.899 | CENSARA_STUDY_2012_AVERAGE | 89.94339 | TX_2013
TX | 48169 | Garza | Permian Basin | Fraction of wells that are Green Completed | 0.3604425 | TX_2013 | 0.36 | CENSARA_STUDY_2012_AVERAGE | 0 | TCEQ_MPV1_2024
TX | 48171 | Gillespie | Bend Arch-Fort Worth Basin | Oil Well - Volume of Gas Vented, unconventional | 637 | CENSARA_STUDY_2012 | 1602 | EPA 430-P-19-001 | 637 | CENSARA_STUDY_2012
TX | 48171 | Gillespie | Bend Arch-Fort Worth Basin | Oil Well - Volume of Gas Vented, conventional | 637 | CENSARA_STUDY_2012 | 736.4157 | CENSARA_STUDY_2012_AVERAGE | 637 | CENSARA_STUDY_2012
TX | 48171 | Gillespie | Bend Arch-Fort Worth Basin | Gas Well - Volume of Gas Vented, unconventional | 9000 | EPA_2012 | 9000 | EPA_2012 | 9000 | EPA_2012
TX | 48171 | Gillespie | Bend Arch-Fort Worth Basin | Gas Well - Volume of Gas Vented, conventional | 637 | TX_2013 | 1885 | CENSARA_STUDY_2012_AVERAGE | 637 | TX_2013
TX | 48171 | Gillespie | Bend Arch-Fort Worth Basin | CBM Well - Volume of Gas Vented, unconventional | 9000 | EPA_2012 | 9000 | EPA_2012 | 9000 | EPA_2012
TX | 48171 | Gillespie | Bend Arch-Fort Worth Basin | CBM Well - Volume of Gas Vented, conventional | 637 | TX_2013 | 1885 | CENSARA_STUDY_2012_AVERAGE | 637 | TX_2013
TX | 48171 | Gillespie | Bend Arch-Fort Worth Basin | Fraction with Flaring | 0.2843423 | CENSARA_STUDY_2012 | 0.284 | CENSARA_STUDY_2012_AVERAGE | 0 | TCEQ_MPV1_2024
TX | 48171 | Gillespie | Bend Arch-Fort Worth Basin | Flaring Control Efficency (%) | 98 | CENSARA_STUDY_2012 | 0.98 | CENSARA_STUDY_2012_AVERAGE | 98 | CENSARA_STUDY_2012
TX | 48171 | Gillespie | Bend Arch-Fort Worth Basin | Flaring Capture Efficency (%) | 89.94339 | CENSARA_STUDY_2012 | 0.899 | CENSARA_STUDY_2012_AVERAGE | 89.94339 | CENSARA_STUDY_2012
TX | 48171 | Gillespie | Bend Arch-Fort Worth Basin | Fraction of wells that are Green Completed | 0.3604425 | CENSARA_STUDY_2012 | 0.36 | CENSARA_STUDY_2012_AVERAGE | 0 | TCEQ_MPV1_2024
TX | 48173 | Glasscock | Permian Basin | Oil Well - Volume of Gas Vented, unconventional | 736.4157 | CENSARA_STUDY_2012 | 1602 | EPA 430-P-19-001 | 736.4157 | CENSARA_STUDY_2012
TX | 48173 | Glasscock | Permian Basin | Oil Well - Volume of Gas Vented, conventional | 736.4157 | CENSARA_STUDY_2012 | 736.4157 | CENSARA_STUDY_2012_AVERAGE | 736.4157 | CENSARA_STUDY_2012
TX | 48173 | Glasscock | Permian Basin | Gas Well - Volume of Gas Vented, unconventional | 9000 | EPA_2012 | 9000 | EPA_2012 | 9000 | EPA_2012
TX | 48173 | Glasscock | Permian Basin | Gas Well - Volume of Gas Vented, conventional | 736.4157 | CENSARA_STUDY_2012 | 1885 | CENSARA_STUDY_2012_AVERAGE | 736.4157 | CENSARA_STUDY_2012
TX | 48173 | Glasscock | Permian Basin | CBM Well - Volume of Gas Vented, unconventional | 9000 | EPA_2012 | 9000 | EPA_2012 | 9000 | EPA_2012
TX | 48173 | Glasscock | Permian Basin | CBM Well - Volume of Gas Vented, conventional | 736.4157 | CENSARA_STUDY_2012 | 1885 | CENSARA_STUDY_2012_AVERAGE | 736.4157 | CENSARA_STUDY_2012
TX | 48173 | Glasscock | Permian Basin | Fraction with Flaring | 0.2843423 | TX_2013 | 0.284 | CENSARA_STUDY_2012_AVERAGE | 0.8593 | TCEQ_MPV1_2024
TX | 48173 | Glasscock | Permian Basin | Flaring Control Efficency (%) | 98 | CENSARA_STUDY_2012 | 0.98 | CENSARA_STUDY_2012_AVERAGE | 98 | CENSARA_STUDY_2012
TX | 48173 | Glasscock | Permian Basin | Flaring Capture Efficency (%) | 89.94339 | TX_2013 | 0.899 | CENSARA_STUDY_2012_AVERAGE | 89.94339 | TX_2013
TX | 48173 | Glasscock | Permian Basin | Fraction of wells that are Green Completed | 0.3604425 | TX_2013 | 0.36 | CENSARA_STUDY_2012_AVERAGE | 0 | TCEQ_MPV1_2024
TX | 48175 | Goliad | Western Gulf | Oil Well - Volume of Gas Vented, unconventional | 1200 | CENSARA_STUDY_2012 | 1602 | EPA 430-P-19-001 | 1200 | CENSARA_STUDY_2012
TX | 48175 | Goliad | Western Gulf | Oil Well - Volume of Gas Vented, conventional | 1200 | CENSARA_STUDY_2012 | 736.4157 | CENSARA_STUDY_2012_AVERAGE | 1200 | CENSARA_STUDY_2012
TX | 48175 | Goliad | Western Gulf | Gas Well - Volume of Gas Vented, unconventional | 9000 | EPA_2012 | 9000 | EPA_2012 | 9000 | EPA_2012
TX | 48175 | Goliad | Western Gulf | Gas Well - Volume of Gas Vented, conventional | 1200 | TX_2013 | 1885 | CENSARA_STUDY_2012_AVERAGE | 1200 | TX_2013
TX | 48175 | Goliad | Western Gulf | CBM Well - Volume of Gas Vented, unconventional | 9000 | EPA_2012 | 9000 | EPA_2012 | 9000 | EPA_2012
TX | 48175 | Goliad | Western Gulf | CBM Well - Volume of Gas Vented, conventional | 1200 | TX_2013 | 1885 | CENSARA_STUDY_2012_AVERAGE | 1200 | TX_2013
TX | 48175 | Goliad | Western Gulf | Fraction with Flaring | 0.2843423 | CENSARA_STUDY_2012 | 0.284 | CENSARA_STUDY_2012_AVERAGE | 0 | TCEQ_MPV1_2024
TX | 48175 | Goliad | Western Gulf | Flaring Control Efficency (%) | 98 | CENSARA_STUDY_2012 | 0.98 | CENSARA_STUDY_2012_AVERAGE | 98 | CENSARA_STUDY_2012
TX | 48175 | Goliad | Western Gulf | Flaring Capture Efficency (%) | 89.94339 | CENSARA_STUDY_2012 | 0.899 | CENSARA_STUDY_2012_AVERAGE | 89.94339 | CENSARA_STUDY_2012
TX | 48175 | Goliad | Western Gulf | Fraction of wells that are Green Completed | 0.3604425 | CENSARA_STUDY_2012 | 0.36 | CENSARA_STUDY_2012_AVERAGE | 0 | TCEQ_MPV1_2024
TX | 48177 | Gonzales | Western Gulf | Oil Well - Volume of Gas Vented, unconventional | 1200 | CENSARA_STUDY_2012 | 1602 | EPA 430-P-19-001 | 1200 | CENSARA_STUDY_2012
TX | 48177 | Gonzales | Western Gulf | Oil Well - Volume of Gas Vented, conventional | 1200 | CENSARA_STUDY_2012 | 736.4157 | CENSARA_STUDY_2012_AVERAGE | 1200 | CENSARA_STUDY_2012
TX | 48177 | Gonzales | Western Gulf | Gas Well - Volume of Gas Vented, unconventional | 9000 | EPA_2012 | 9000 | EPA_2012 | 9000 | EPA_2012
TX | 48177 | Gonzales | Western Gulf | Gas Well - Volume of Gas Vented, conventional | 1200 | TX_2013 | 1885 | CENSARA_STUDY_2012_AVERAGE | 1200 | TX_2013
TX | 48177 | Gonzales | Western Gulf | CBM Well - Volume of Gas Vented, unconventional | 9000 | EPA_2012 | 9000 | EPA_2012 | 9000 | EPA_2012
TX | 48177 | Gonzales | Western Gulf | CBM Well - Volume of Gas Vented, conventional | 1200 | TX_2013 | 1885 | CENSARA_STUDY_2012_AVERAGE | 1200 | TX_2013
TX | 48177 | Gonzales | Western Gulf | Fraction with Flaring | 0.2843423 | CENSARA_STUDY_2012 | 0.284 | CENSARA_STUDY_2012_AVERAGE | 0.8233 | TCEQ_MPV1_2024
TX | 48177 | Gonzales | Western Gulf | Flaring Control Efficency (%) | 98 | CENSARA_STUDY_2012 | 0.98 | CENSARA_STUDY_2012_AVERAGE | 98 | CENSARA_STUDY_2012
TX | 48177 | Gonzales | Western Gulf | Flaring Capture Efficency (%) | 89.94339 | CENSARA_STUDY_2012 | 0.899 | CENSARA_STUDY_2012_AVERAGE | 89.94339 | CENSARA_STUDY_2012
TX | 48177 | Gonzales | Western Gulf | Fraction of wells that are Green Completed | 0.3604425 | CENSARA_STUDY_2012 | 0.36 | CENSARA_STUDY_2012_AVERAGE | 0.0673 | TCEQ_MPV1_2024
TX | 48179 | Gray | Anadarko Basin | Oil Well - Volume of Gas Vented, unconventional | 1400 | CENSARA_STUDY_2012 | 1602 | EPA 430-P-19-001 | 1400 | CENSARA_STUDY_2012
TX | 48179 | Gray | Anadarko Basin | Oil Well - Volume of Gas Vented, conventional | 1400 | CENSARA_STUDY_2012 | 736.4157 | CENSARA_STUDY_2012_AVERAGE | 1400 | CENSARA_STUDY_2012
TX | 48179 | Gray | Anadarko Basin | Gas Well - Volume of Gas Vented, unconventional | 9000 | EPA_2012 | 9000 | EPA_2012 | 9000 | EPA_2012
TX | 48179 | Gray | Anadarko Basin | Gas Well - Volume of Gas Vented, conventional | 1400 | CENSARA_STUDY_2012 | 1885 | CENSARA_STUDY_2012_AVERAGE | 1400 | CENSARA_STUDY_2012
TX | 48179 | Gray | Anadarko Basin | CBM Well - Volume of Gas Vented, unconventional | 9000 | EPA_2012 | 9000 | EPA_2012 | 9000 | EPA_2012
TX | 48179 | Gray | Anadarko Basin | CBM Well - Volume of Gas Vented, conventional | 1400 | CENSARA_STUDY_2012 | 1885 | CENSARA_STUDY_2012_AVERAGE | 1400 | CENSARA_STUDY_2012
TX | 48179 | Gray | Anadarko Basin | Fraction with Flaring | 0.2843423 | TX_2013 | 0.284 | CENSARA_STUDY_2012_AVERAGE | 0.6 | TCEQ_MPV1_2024
TX | 48179 | Gray | Anadarko Basin | Flaring Control Efficency (%) | 98 | CENSARA_STUDY_2012 | 0.98 | CENSARA_STUDY_2012_AVERAGE | 98 | CENSARA_STUDY_2012
TX | 48179 | Gray | Anadarko Basin | Flaring Capture Efficency (%) | 89.94339 | TX_2013 | 0.899 | CENSARA_STUDY_2012_AVERAGE | 89.94339 | TX_2013
TX | 48179 | Gray | Anadarko Basin | Fraction of wells that are Green Completed | 0.3604425 | TX_2013 | 0.36 | CENSARA_STUDY_2012_AVERAGE | 0 | TCEQ_MPV1_2024
TX | 48181 | Grayson | Bend Arch-Fort Worth Basin | Oil Well - Volume of Gas Vented, unconventional | 637 | CENSARA_STUDY_2012 | 1602 | EPA 430-P-19-001 | 637 | CENSARA_STUDY_2012
TX | 48181 | Grayson | Bend Arch-Fort Worth Basin | Oil Well - Volume of Gas Vented, conventional | 637 | CENSARA_STUDY_2012 | 736.4157 | CENSARA_STUDY_2012_AVERAGE | 637 | CENSARA_STUDY_2012
TX | 48181 | Grayson | Bend Arch-Fort Worth Basin | Gas Well - Volume of Gas Vented, unconventional | 9000 | EPA_2012 | 9000 | EPA_2012 | 9000 | EPA_2012
TX | 48181 | Grayson | Bend Arch-Fort Worth Basin | Gas Well - Volume of Gas Vented, conventional | 637 | TX_2013 | 1885 | CENSARA_STUDY_2012_AVERAGE | 637 | TX_2013
TX | 48181 | Grayson | Bend Arch-Fort Worth Basin | CBM Well - Volume of Gas Vented, unconventional | 9000 | EPA_2012 | 9000 | EPA_2012 | 9000 | EPA_2012
TX | 48181 | Grayson | Bend Arch-Fort Worth Basin | CBM Well - Volume of Gas Vented, conventional | 637 | TX_2013 | 1885 | CENSARA_STUDY_2012_AVERAGE | 637 | TX_2013
TX | 48181 | Grayson | Bend Arch-Fort Worth Basin | Fraction with Flaring | 0.2843423 | CENSARA_STUDY_2012 | 0.284 | CENSARA_STUDY_2012_AVERAGE | 0 | TCEQ_MPV1_2024
TX | 48181 | Grayson | Bend Arch-Fort Worth Basin | Flaring Control Efficency (%) | 98 | CENSARA_STUDY_2012 | 0.98 | CENSARA_STUDY_2012_AVERAGE | 98 | CENSARA_STUDY_2012
TX | 48181 | Grayson | Bend Arch-Fort Worth Basin | Flaring Capture Efficency (%) | 89.94339 | CENSARA_STUDY_2012 | 0.899 | CENSARA_STUDY_2012_AVERAGE | 89.94339 | CENSARA_STUDY_2012
TX | 48181 | Grayson | Bend Arch-Fort Worth Basin | Fraction of wells that are Green Completed | 0.3604425 | CENSARA_STUDY_2012 | 0.36 | CENSARA_STUDY_2012_AVERAGE | 0.6532 | TCEQ_MPV1_2024
TX | 48183 | Gregg | East Texas Basin | Oil Well - Volume of Gas Vented, unconventional | 2417 | CENSARA_STUDY_2012 | 1602 | EPA 430-P-19-001 | 2417 | CENSARA_STUDY_2012
TX | 48183 | Gregg | East Texas Basin | Oil Well - Volume of Gas Vented, conventional | 2417 | CENSARA_STUDY_2012 | 736.4157 | CENSARA_STUDY_2012_AVERAGE | 2417 | CENSARA_STUDY_2012
TX | 48183 | Gregg | East Texas Basin | Gas Well - Volume of Gas Vented, unconventional | 9000 | EPA_2012 | 9000 | EPA_2012 | 9000 | EPA_2012
TX | 48183 | Gregg | East Texas Basin | Gas Well - Volume of Gas Vented, conventional | 2417 | TX_2013 | 1885 | CENSARA_STUDY_2012_AVERAGE | 2417 | TX_2013
TX | 48183 | Gregg | East Texas Basin | CBM Well - Volume of Gas Vented, unconventional | 9000 | EPA_2012 | 9000 | EPA_2012 | 9000 | EPA_2012
TX | 48183 | Gregg | East Texas Basin | CBM Well - Volume of Gas Vented, conventional | 2417 | TX_2013 | 1885 | CENSARA_STUDY_2012_AVERAGE | 2417 | TX_2013
TX | 48183 | Gregg | East Texas Basin | Fraction with Flaring | 0.2843423 | CENSARA_STUDY_2012 | 0.284 | CENSARA_STUDY_2012_AVERAGE | 0.72 | TCEQ_MPV1_2024
TX | 48183 | Gregg | East Texas Basin | Flaring Control Efficency (%) | 98 | CENSARA_STUDY_2012 | 0.98 | CENSARA_STUDY_2012_AVERAGE | 98 | CENSARA_STUDY_2012
TX | 48183 | Gregg | East Texas Basin | Flaring Capture Efficency (%) | 89.94339 | CENSARA_STUDY_2012 | 0.899 | CENSARA_STUDY_2012_AVERAGE | 89.94339 | CENSARA_STUDY_2012
TX | 48183 | Gregg | East Texas Basin | Fraction of wells that are Green Completed | 0.3604425 | CENSARA_STUDY_2012 | 0.36 | CENSARA_STUDY_2012_AVERAGE | 0 | TCEQ_MPV1_2024
TX | 48185 | Grimes | Western Gulf | Oil Well - Volume of Gas Vented, unconventional | 1200 | CENSARA_STUDY_2012 | 1602 | EPA 430-P-19-001 | 1200 | CENSARA_STUDY_2012
TX | 48185 | Grimes | Western Gulf | Oil Well - Volume of Gas Vented, conventional | 1200 | CENSARA_STUDY_2012 | 736.4157 | CENSARA_STUDY_2012_AVERAGE | 1200 | CENSARA_STUDY_2012
TX | 48185 | Grimes | Western Gulf | Gas Well - Volume of Gas Vented, unconventional | 9000 | EPA_2012 | 9000 | EPA_2012 | 9000 | EPA_2012
TX | 48185 | Grimes | Western Gulf | Gas Well - Volume of Gas Vented, conventional | 1200 | TX_2013 | 1885 | CENSARA_STUDY_2012_AVERAGE | 1200 | TX_2013
TX | 48185 | Grimes | Western Gulf | CBM Well - Volume of Gas Vented, unconventional | 9000 | EPA_2012 | 9000 | EPA_2012 | 9000 | EPA_2012
TX | 48185 | Grimes | Western Gulf | CBM Well - Volume of Gas Vented, conventional | 1200 | TX_2013 | 1885 | CENSARA_STUDY_2012_AVERAGE | 1200 | TX_2013
TX | 48185 | Grimes | Western Gulf | Fraction with Flaring | 0.2843423 | CENSARA_STUDY_2012 | 0.284 | CENSARA_STUDY_2012_AVERAGE | 0 | TCEQ_MPV1_2024
TX | 48185 | Grimes | Western Gulf | Flaring Control Efficency (%) | 98 | CENSARA_STUDY_2012 | 0.98 | CENSARA_STUDY_2012_AVERAGE | 98 | CENSARA_STUDY_2012
TX | 48185 | Grimes | Western Gulf | Flaring Capture Efficency (%) | 89.94339 | CENSARA_STUDY_2012 | 0.899 | CENSARA_STUDY_2012_AVERAGE | 89.94339 | CENSARA_STUDY_2012
TX | 48185 | Grimes | Western Gulf | Fraction of wells that are Green Completed | 0.3604425 | CENSARA_STUDY_2012 | 0.36 | CENSARA_STUDY_2012_AVERAGE | 0 | TCEQ_MPV1_2024
TX | 48187 | Guadalupe | Western Gulf | Oil Well - Volume of Gas Vented, unconventional | 1200 | CENSARA_STUDY_2012 | 1602 | EPA 430-P-19-001 | 1200 | CENSARA_STUDY_2012
TX | 48187 | Guadalupe | Western Gulf | Oil Well - Volume of Gas Vented, conventional | 1200 | CENSARA_STUDY_2012 | 736.4157 | CENSARA_STUDY_2012_AVERAGE | 1200 | CENSARA_STUDY_2012
TX | 48187 | Guadalupe | Western Gulf | Gas Well - Volume of Gas Vented, unconventional | 9000 | EPA_2012 | 9000 | EPA_2012 | 9000 | EPA_2012
TX | 48187 | Guadalupe | Western Gulf | Gas Well - Volume of Gas Vented, conventional | 1200 | TX_2013 | 1885 | CENSARA_STUDY_2012_AVERAGE | 1200 | TX_2013
TX | 48187 | Guadalupe | Western Gulf | CBM Well - Volume of Gas Vented, unconventional | 9000 | EPA_2012 | 9000 | EPA_2012 | 9000 | EPA_2012
TX | 48187 | Guadalupe | Western Gulf | CBM Well - Volume of Gas Vented, conventional | 1200 | TX_2013 | 1885 | CENSARA_STUDY_2012_AVERAGE | 1200 | TX_2013
TX | 48187 | Guadalupe | Western Gulf | Fraction with Flaring | 0.2843423 | CENSARA_STUDY_2012 | 0.284 | CENSARA_STUDY_2012_AVERAGE | 0.324 | TCEQ_MPV1_2024
TX | 48187 | Guadalupe | Western Gulf | Flaring Control Efficency (%) | 98 | CENSARA_STUDY_2012 | 0.98 | CENSARA_STUDY_2012_AVERAGE | 98 | CENSARA_STUDY_2012
TX | 48187 | Guadalupe | Western Gulf | Flaring Capture Efficency (%) | 89.94339 | CENSARA_STUDY_2012 | 0.899 | CENSARA_STUDY_2012_AVERAGE | 89.94339 | CENSARA_STUDY_2012
TX | 48187 | Guadalupe | Western Gulf | Fraction of wells that are Green Completed | 0.3604425 | CENSARA_STUDY_2012 | 0.36 | CENSARA_STUDY_2012_AVERAGE | 0.45 | TCEQ_MPV1_2024
TX | 48189 | Hale | Palo Duro Basin | Oil Well - Volume of Gas Vented, unconventional | 736.4157 | CENSARA_STUDY_2012 | 1602 | EPA 430-P-19-001 | 736.4157 | CENSARA_STUDY_2012
TX | 48189 | Hale | Palo Duro Basin | Oil Well - Volume of Gas Vented, conventional | 736.4157 | CENSARA_STUDY_2012 | 736.4157 | CENSARA_STUDY_2012_AVERAGE | 736.4157 | CENSARA_STUDY_2012
TX | 48189 | Hale | Palo Duro Basin | Gas Well - Volume of Gas Vented, unconventional | 9000 | EPA_2012 | 9000 | EPA_2012 | 9000 | EPA_2012
TX | 48189 | Hale | Palo Duro Basin | Gas Well - Volume of Gas Vented, conventional | 736.4157 | CENSARA_STUDY_2012 | 1885 | CENSARA_STUDY_2012_AVERAGE | 736.4157 | CENSARA_STUDY_2012
TX | 48189 | Hale | Palo Duro Basin | CBM Well - Volume of Gas Vented, unconventional | 9000 | EPA_2012 | 9000 | EPA_2012 | 9000 | EPA_2012
TX | 48189 | Hale | Palo Duro Basin | CBM Well - Volume of Gas Vented, conventional | 736.4157 | CENSARA_STUDY_2012 | 1885 | CENSARA_STUDY_2012_AVERAGE | 736.4157 | CENSARA_STUDY_2012
TX | 48189 | Hale | Palo Duro Basin | Fraction with Flaring | 0.2843423 | CENSARA_STUDY_2012 | 0.284 | CENSARA_STUDY_2012_AVERAGE | 0 | TCEQ_MPV1_2024
TX | 48189 | Hale | Palo Duro Basin | Flaring Control Efficency (%) | 98 | CENSARA_STUDY_2012 | 0.98 | CENSARA_STUDY_2012_AVERAGE | 98 | CENSARA_STUDY_2012
TX | 48189 | Hale | Palo Duro Basin | Flaring Capture Efficency (%) | 89.94339 | CENSARA_STUDY_2012 | 0.899 | CENSARA_STUDY_2012_AVERAGE | 89.94339 | CENSARA_STUDY_2012
TX | 48189 | Hale | Palo Duro Basin | Fraction of wells that are Green Completed | 0.3604425 | CENSARA_STUDY_2012 | 0.36 | CENSARA_STUDY_2012_AVERAGE | 0 | TCEQ_MPV1_2024
TX | 48191 | Hall | Palo Duro Basin | Oil Well - Volume of Gas Vented, unconventional | 736.4157 | CENSARA_STUDY_2012 | 1602 | EPA 430-P-19-001 | 736.4157 | CENSARA_STUDY_2012
TX | 48191 | Hall | Palo Duro Basin | Oil Well - Volume of Gas Vented, conventional | 736.4157 | CENSARA_STUDY_2012 | 736.4157 | CENSARA_STUDY_2012_AVERAGE | 736.4157 | CENSARA_STUDY_2012
TX | 48191 | Hall | Palo Duro Basin | Gas Well - Volume of Gas Vented, unconventional | 9000 | EPA_2012 | 9000 | EPA_2012 | 9000 | EPA_2012
TX | 48191 | Hall | Palo Duro Basin | Gas Well - Volume of Gas Vented, conventional | 736.4157 | CENSARA_STUDY_2012 | 1885 | CENSARA_STUDY_2012_AVERAGE | 736.4157 | CENSARA_STUDY_2012
TX | 48191 | Hall | Palo Duro Basin | CBM Well - Volume of Gas Vented, unconventional | 9000 | EPA_2012 | 9000 | EPA_2012 | 9000 | EPA_2012
TX | 48191 | Hall | Palo Duro Basin | CBM Well - Volume of Gas Vented, conventional | 736.4157 | CENSARA_STUDY_2012 | 1885 | CENSARA_STUDY_2012_AVERAGE | 736.4157 | CENSARA_STUDY_2012
TX | 48191 | Hall | Palo Duro Basin | Fraction with Flaring | 0.2843423 | CENSARA_STUDY_2012 | 0.284 | CENSARA_STUDY_2012_AVERAGE | 0 | TCEQ_MPV1_2024
TX | 48191 | Hall | Palo Duro Basin | Flaring Control Efficency (%) | 98 | CENSARA_STUDY_2012 | 0.98 | CENSARA_STUDY_2012_AVERAGE | 98 | CENSARA_STUDY_2012
TX | 48191 | Hall | Palo Duro Basin | Flaring Capture Efficency (%) | 89.94339 | CENSARA_STUDY_2012 | 0.899 | CENSARA_STUDY_2012_AVERAGE | 89.94339 | CENSARA_STUDY_2012
TX | 48191 | Hall | Palo Duro Basin | Fraction of wells that are Green Completed | 0.3604425 | CENSARA_STUDY_2012 | 0.36 | CENSARA_STUDY_2012_AVERAGE | 0 | TCEQ_MPV1_2024
TX | 48193 | Hamilton | Bend Arch-Fort Worth Basin | Oil Well - Volume of Gas Vented, unconventional | 637 | CENSARA_STUDY_2012 | 1602 | EPA 430-P-19-001 | 637 | CENSARA_STUDY_2012
TX | 48193 | Hamilton | Bend Arch-Fort Worth Basin | Oil Well - Volume of Gas Vented, conventional | 637 | CENSARA_STUDY_2012 | 736.4157 | CENSARA_STUDY_2012_AVERAGE | 637 | CENSARA_STUDY_2012
TX | 48193 | Hamilton | Bend Arch-Fort Worth Basin | Gas Well - Volume of Gas Vented, unconventional | 9000 | EPA_2012 | 9000 | EPA_2012 | 9000 | EPA_2012
TX | 48193 | Hamilton | Bend Arch-Fort Worth Basin | Gas Well - Volume of Gas Vented, conventional | 637 | TX_2013 | 1885 | CENSARA_STUDY_2012_AVERAGE | 637 | TX_2013
TX | 48193 | Hamilton | Bend Arch-Fort Worth Basin | CBM Well - Volume of Gas Vented, unconventional | 9000 | EPA_2012 | 9000 | EPA_2012 | 9000 | EPA_2012
TX | 48193 | Hamilton | Bend Arch-Fort Worth Basin | CBM Well - Volume of Gas Vented, conventional | 637 | TX_2013 | 1885 | CENSARA_STUDY_2012_AVERAGE | 637 | TX_2013
TX | 48193 | Hamilton | Bend Arch-Fort Worth Basin | Fraction with Flaring | 0.2843423 | CENSARA_STUDY_2012 | 0.284 | CENSARA_STUDY_2012_AVERAGE | 0 | TCEQ_MPV1_2024
TX | 48193 | Hamilton | Bend Arch-Fort Worth Basin | Flaring Control Efficency (%) | 98 | CENSARA_STUDY_2012 | 0.98 | CENSARA_STUDY_2012_AVERAGE | 98 | CENSARA_STUDY_2012
TX | 48193 | Hamilton | Bend Arch-Fort Worth Basin | Flaring Capture Efficency (%) | 89.94339 | CENSARA_STUDY_2012 | 0.899 | CENSARA_STUDY_2012_AVERAGE | 89.94339 | CENSARA_STUDY_2012
TX | 48193 | Hamilton | Bend Arch-Fort Worth Basin | Fraction of wells that are Green Completed | 0.3604425 | CENSARA_STUDY_2012 | 0.36 | CENSARA_STUDY_2012_AVERAGE | 0 | TCEQ_MPV1_2024
TX | 48195 | Hansford | Anadarko Basin | Oil Well - Volume of Gas Vented, unconventional | 1400 | CENSARA_STUDY_2012 | 1602 | EPA 430-P-19-001 | 1400 | CENSARA_STUDY_2012
TX | 48195 | Hansford | Anadarko Basin | Oil Well - Volume of Gas Vented, conventional | 1400 | CENSARA_STUDY_2012 | 736.4157 | CENSARA_STUDY_2012_AVERAGE | 1400 | CENSARA_STUDY_2012
TX | 48195 | Hansford | Anadarko Basin | Gas Well - Volume of Gas Vented, unconventional | 9000 | EPA_2012 | 9000 | EPA_2012 | 9000 | EPA_2012
TX | 48195 | Hansford | Anadarko Basin | Gas Well - Volume of Gas Vented, conventional | 1400 | CENSARA_STUDY_2012 | 1885 | CENSARA_STUDY_2012_AVERAGE | 1400 | CENSARA_STUDY_2012
TX | 48195 | Hansford | Anadarko Basin | CBM Well - Volume of Gas Vented, unconventional | 9000 | EPA_2012 | 9000 | EPA_2012 | 9000 | EPA_2012
TX | 48195 | Hansford | Anadarko Basin | CBM Well - Volume of Gas Vented, conventional | 1400 | CENSARA_STUDY_2012 | 1885 | CENSARA_STUDY_2012_AVERAGE | 1400 | CENSARA_STUDY_2012
TX | 48195 | Hansford | Anadarko Basin | Fraction with Flaring | 0.2843423 | TX_2013 | 0.284 | CENSARA_STUDY_2012_AVERAGE | 0 | TCEQ_MPV1_2024
TX | 48195 | Hansford | Anadarko Basin | Flaring Control Efficency (%) | 98 | CENSARA_STUDY_2012 | 0.98 | CENSARA_STUDY_2012_AVERAGE | 98 | CENSARA_STUDY_2012
TX | 48195 | Hansford | Anadarko Basin | Flaring Capture Efficency (%) | 89.94339 | TX_2013 | 0.899 | CENSARA_STUDY_2012_AVERAGE | 89.94339 | TX_2013
TX | 48195 | Hansford | Anadarko Basin | Fraction of wells that are Green Completed | 0.3604425 | TX_2013 | 0.36 | CENSARA_STUDY_2012_AVERAGE | 0 | TCEQ_MPV1_2024
TX | 48197 | Hardeman | Bend Arch-Fort Worth Basin | Oil Well - Volume of Gas Vented, unconventional | 637 | CENSARA_STUDY_2012 | 1602 | EPA 430-P-19-001 | 637 | CENSARA_STUDY_2012
TX | 48197 | Hardeman | Bend Arch-Fort Worth Basin | Oil Well - Volume of Gas Vented, conventional | 637 | CENSARA_STUDY_2012 | 736.4157 | CENSARA_STUDY_2012_AVERAGE | 637 | CENSARA_STUDY_2012
TX | 48197 | Hardeman | Bend Arch-Fort Worth Basin | Gas Well - Volume of Gas Vented, unconventional | 9000 | EPA_2012 | 9000 | EPA_2012 | 9000 | EPA_2012
TX | 48197 | Hardeman | Bend Arch-Fort Worth Basin | Gas Well - Volume of Gas Vented, conventional | 637 | TX_2013 | 1885 | CENSARA_STUDY_2012_AVERAGE | 637 | TX_2013
TX | 48197 | Hardeman | Bend Arch-Fort Worth Basin | CBM Well - Volume of Gas Vented, unconventional | 9000 | EPA_2012 | 9000 | EPA_2012 | 9000 | EPA_2012
TX | 48197 | Hardeman | Bend Arch-Fort Worth Basin | CBM Well - Volume of Gas Vented, conventional | 637 | TX_2013 | 1885 | CENSARA_STUDY_2012_AVERAGE | 637 | TX_2013
TX | 48197 | Hardeman | Bend Arch-Fort Worth Basin | Fraction with Flaring | 0.2843423 | CENSARA_STUDY_2012 | 0.284 | CENSARA_STUDY_2012_AVERAGE | 0 | TCEQ_MPV1_2024
TX | 48197 | Hardeman | Bend Arch-Fort Worth Basin | Flaring Control Efficency (%) | 98 | CENSARA_STUDY_2012 | 0.98 | CENSARA_STUDY_2012_AVERAGE | 98 | CENSARA_STUDY_2012
TX | 48197 | Hardeman | Bend Arch-Fort Worth Basin | Flaring Capture Efficency (%) | 89.94339 | CENSARA_STUDY_2012 | 0.899 | CENSARA_STUDY_2012_AVERAGE | 89.94339 | CENSARA_STUDY_2012
TX | 48197 | Hardeman | Bend Arch-Fort Worth Basin | Fraction of wells that are Green Completed | 0.3604425 | CENSARA_STUDY_2012 | 0.36 | CENSARA_STUDY_2012_AVERAGE | 0 | TCEQ_MPV1_2024
TX | 48199 | Hardin | Western Gulf | Oil Well - Volume of Gas Vented, unconventional | 1200 | CENSARA_STUDY_2012 | 1602 | EPA 430-P-19-001 | 1200 | CENSARA_STUDY_2012
TX | 48199 | Hardin | Western Gulf | Oil Well - Volume of Gas Vented, conventional | 1200 | CENSARA_STUDY_2012 | 736.4157 | CENSARA_STUDY_2012_AVERAGE | 1200 | CENSARA_STUDY_2012
TX | 48199 | Hardin | Western Gulf | Gas Well - Volume of Gas Vented, unconventional | 9000 | EPA_2012 | 9000 | EPA_2012 | 9000 | EPA_2012
TX | 48199 | Hardin | Western Gulf | Gas Well - Volume of Gas Vented, conventional | 1200 | TX_2013 | 1885 | CENSARA_STUDY_2012_AVERAGE | 1200 | TX_2013
TX | 48199 | Hardin | Western Gulf | CBM Well - Volume of Gas Vented, unconventional | 9000 | EPA_2012 | 9000 | EPA_2012 | 9000 | EPA_2012
TX | 48199 | Hardin | Western Gulf | CBM Well - Volume of Gas Vented, conventional | 1200 | TX_2013 | 1885 | CENSARA_STUDY_2012_AVERAGE | 1200 | TX_2013
TX | 48199 | Hardin | Western Gulf | Fraction with Flaring | 0.2843423 | CENSARA_STUDY_2012 | 0.284 | CENSARA_STUDY_2012_AVERAGE | 0 | TCEQ_MPV1_2024
TX | 48199 | Hardin | Western Gulf | Flaring Control Efficency (%) | 98 | CENSARA_STUDY_2012 | 0.98 | CENSARA_STUDY_2012_AVERAGE | 98 | CENSARA_STUDY_2012
TX | 48199 | Hardin | Western Gulf | Flaring Capture Efficency (%) | 89.94339 | CENSARA_STUDY_2012 | 0.899 | CENSARA_STUDY_2012_AVERAGE | 89.94339 | CENSARA_STUDY_2012
TX | 48199 | Hardin | Western Gulf | Fraction of wells that are Green Completed | 0.3604425 | CENSARA_STUDY_2012 | 0.36 | CENSARA_STUDY_2012_AVERAGE | 0 | TCEQ_MPV1_2024
TX | 48201 | Harris | Western Gulf | Oil Well - Volume of Gas Vented, unconventional | 1200 | CENSARA_STUDY_2012 | 1602 | EPA 430-P-19-001 | 1200 | CENSARA_STUDY_2012
TX | 48201 | Harris | Western Gulf | Oil Well - Volume of Gas Vented, conventional | 1200 | CENSARA_STUDY_2012 | 736.4157 | CENSARA_STUDY_2012_AVERAGE | 1200 | CENSARA_STUDY_2012
TX | 48201 | Harris | Western Gulf | Gas Well - Volume of Gas Vented, unconventional | 9000 | EPA_2012 | 9000 | EPA_2012 | 9000 | EPA_2012
TX | 48201 | Harris | Western Gulf | Gas Well - Volume of Gas Vented, conventional | 1200 | TX_2013 | 1885 | CENSARA_STUDY_2012_AVERAGE | 1200 | TX_2013
TX | 48201 | Harris | Western Gulf | CBM Well - Volume of Gas Vented, unconventional | 9000 | EPA_2012 | 9000 | EPA_2012 | 9000 | EPA_2012
TX | 48201 | Harris | Western Gulf | CBM Well - Volume of Gas Vented, conventional | 1200 | TX_2013 | 1885 | CENSARA_STUDY_2012_AVERAGE | 1200 | TX_2013
TX | 48201 | Harris | Western Gulf | Fraction with Flaring | 0.2843423 | CENSARA_STUDY_2012 | 0.284 | CENSARA_STUDY_2012_AVERAGE | 0 | TCEQ_MPV1_2024
TX | 48201 | Harris | Western Gulf | Flaring Control Efficency (%) | 98 | CENSARA_STUDY_2012 | 0.98 | CENSARA_STUDY_2012_AVERAGE | 98 | CENSARA_STUDY_2012
TX | 48201 | Harris | Western Gulf | Flaring Capture Efficency (%) | 89.94339 | CENSARA_STUDY_2012 | 0.899 | CENSARA_STUDY_2012_AVERAGE | 89.94339 | CENSARA_STUDY_2012
TX | 48201 | Harris | Western Gulf | Fraction of wells that are Green Completed | 0.3604425 | CENSARA_STUDY_2012 | 0.36 | CENSARA_STUDY_2012_AVERAGE | 0.9934 | TCEQ_MPV1_2024
TX | 48203 | Harrison | East Texas Basin | Oil Well - Volume of Gas Vented, unconventional | 2417 | CENSARA_STUDY_2012 | 1602 | EPA 430-P-19-001 | 2417 | CENSARA_STUDY_2012
TX | 48203 | Harrison | East Texas Basin | Oil Well - Volume of Gas Vented, conventional | 2417 | CENSARA_STUDY_2012 | 736.4157 | CENSARA_STUDY_2012_AVERAGE | 2417 | CENSARA_STUDY_2012
TX | 48203 | Harrison | East Texas Basin | Gas Well - Volume of Gas Vented, unconventional | 9000 | EPA_2012 | 9000 | EPA_2012 | 9000 | EPA_2012
TX | 48203 | Harrison | East Texas Basin | Gas Well - Volume of Gas Vented, conventional | 2417 | TX_2013 | 1885 | CENSARA_STUDY_2012_AVERAGE | 2417 | TX_2013
TX | 48203 | Harrison | East Texas Basin | CBM Well - Volume of Gas Vented, unconventional | 9000 | EPA_2012 | 9000 | EPA_2012 | 9000 | EPA_2012
TX | 48203 | Harrison | East Texas Basin | CBM Well - Volume of Gas Vented, conventional | 2417 | TX_2013 | 1885 | CENSARA_STUDY_2012_AVERAGE | 2417 | TX_2013
TX | 48203 | Harrison | East Texas Basin | Fraction with Flaring | 0.2843423 | CENSARA_STUDY_2012 | 0.284 | CENSARA_STUDY_2012_AVERAGE | 0.7714 | TCEQ_MPV1_2024
TX | 48203 | Harrison | East Texas Basin | Flaring Control Efficency (%) | 98 | CENSARA_STUDY_2012 | 0.98 | CENSARA_STUDY_2012_AVERAGE | 98 | CENSARA_STUDY_2012
TX | 48203 | Harrison | East Texas Basin | Flaring Capture Efficency (%) | 89.94339 | CENSARA_STUDY_2012 | 0.899 | CENSARA_STUDY_2012_AVERAGE | 89.94339 | CENSARA_STUDY_2012
TX | 48203 | Harrison | East Texas Basin | Fraction of wells that are Green Completed | 0.3604425 | CENSARA_STUDY_2012 | 0.36 | CENSARA_STUDY_2012_AVERAGE | 0 | TCEQ_MPV1_2024
TX | 48205 | Hartley | Palo Duro Basin | Oil Well - Volume of Gas Vented, unconventional | 736.4157 | CENSARA_STUDY_2012 | 1602 | EPA 430-P-19-001 | 736.4157 | CENSARA_STUDY_2012
TX | 48205 | Hartley | Palo Duro Basin | Oil Well - Volume of Gas Vented, conventional | 736.4157 | CENSARA_STUDY_2012 | 736.4157 | CENSARA_STUDY_2012_AVERAGE | 736.4157 | CENSARA_STUDY_2012
TX | 48205 | Hartley | Palo Duro Basin | Gas Well - Volume of Gas Vented, unconventional | 9000 | EPA_2012 | 9000 | EPA_2012 | 9000 | EPA_2012
TX | 48205 | Hartley | Palo Duro Basin | Gas Well - Volume of Gas Vented, conventional | 736.4157 | CENSARA_STUDY_2012 | 1885 | CENSARA_STUDY_2012_AVERAGE | 736.4157 | CENSARA_STUDY_2012
TX | 48205 | Hartley | Palo Duro Basin | CBM Well - Volume of Gas Vented, unconventional | 9000 | EPA_2012 | 9000 | EPA_2012 | 9000 | EPA_2012
TX | 48205 | Hartley | Palo Duro Basin | CBM Well - Volume of Gas Vented, conventional | 736.4157 | CENSARA_STUDY_2012 | 1885 | CENSARA_STUDY_2012_AVERAGE | 736.4157 | CENSARA_STUDY_2012
TX | 48205 | Hartley | Palo Duro Basin | Fraction with Flaring | 0.2843423 | CENSARA_STUDY_2012 | 0.284 | CENSARA_STUDY_2012_AVERAGE | 0.9 | TCEQ_MPV1_2024
TX | 48205 | Hartley | Palo Duro Basin | Flaring Control Efficency (%) | 98 | CENSARA_STUDY_2012 | 0.98 | CENSARA_STUDY_2012_AVERAGE | 98 | CENSARA_STUDY_2012
TX | 48205 | Hartley | Palo Duro Basin | Flaring Capture Efficency (%) | 89.94339 | CENSARA_STUDY_2012 | 0.899 | CENSARA_STUDY_2012_AVERAGE | 89.94339 | CENSARA_STUDY_2012
TX | 48205 | Hartley | Palo Duro Basin | Fraction of wells that are Green Completed | 0.3604425 | CENSARA_STUDY_2012 | 0.36 | CENSARA_STUDY_2012_AVERAGE | 0 | TCEQ_MPV1_2024
TX | 48207 | Haskell | Bend Arch-Fort Worth Basin | Oil Well - Volume of Gas Vented, unconventional | 637 | CENSARA_STUDY_2012 | 1602 | EPA 430-P-19-001 | 637 | CENSARA_STUDY_2012
TX | 48207 | Haskell | Bend Arch-Fort Worth Basin | Oil Well - Volume of Gas Vented, conventional | 637 | CENSARA_STUDY_2012 | 736.4157 | CENSARA_STUDY_2012_AVERAGE | 637 | CENSARA_STUDY_2012
TX | 48207 | Haskell | Bend Arch-Fort Worth Basin | Gas Well - Volume of Gas Vented, unconventional | 9000 | EPA_2012 | 9000 | EPA_2012 | 9000 | EPA_2012
TX | 48207 | Haskell | Bend Arch-Fort Worth Basin | Gas Well - Volume of Gas Vented, conventional | 637 | TX_2013 | 1885 | CENSARA_STUDY_2012_AVERAGE | 637 | TX_2013
TX | 48207 | Haskell | Bend Arch-Fort Worth Basin | CBM Well - Volume of Gas Vented, unconventional | 9000 | EPA_2012 | 9000 | EPA_2012 | 9000 | EPA_2012
TX | 48207 | Haskell | Bend Arch-Fort Worth Basin | CBM Well - Volume of Gas Vented, conventional | 637 | TX_2013 | 1885 | CENSARA_STUDY_2012_AVERAGE | 637 | TX_2013
TX | 48207 | Haskell | Bend Arch-Fort Worth Basin | Fraction with Flaring | 0.2843423 | CENSARA_STUDY_2012 | 0.284 | CENSARA_STUDY_2012_AVERAGE | 0.225 | TCEQ_MPV1_2024
TX | 48207 | Haskell | Bend Arch-Fort Worth Basin | Flaring Control Efficency (%) | 98 | CENSARA_STUDY_2012 | 0.98 | CENSARA_STUDY_2012_AVERAGE | 98 | CENSARA_STUDY_2012
TX | 48207 | Haskell | Bend Arch-Fort Worth Basin | Flaring Capture Efficency (%) | 89.94339 | CENSARA_STUDY_2012 | 0.899 | CENSARA_STUDY_2012_AVERAGE | 89.94339 | CENSARA_STUDY_2012
TX | 48207 | Haskell | Bend Arch-Fort Worth Basin | Fraction of wells that are Green Completed | 0.3604425 | CENSARA_STUDY_2012 | 0.36 | CENSARA_STUDY_2012_AVERAGE | 0 | TCEQ_MPV1_2024
TX | 48209 | Hays | Western Gulf | Oil Well - Volume of Gas Vented, unconventional | 1200 | CENSARA_STUDY_2012 | 1602 | EPA 430-P-19-001 | 1200 | CENSARA_STUDY_2012
TX | 48209 | Hays | Western Gulf | Oil Well - Volume of Gas Vented, conventional | 1200 | CENSARA_STUDY_2012 | 736.4157 | CENSARA_STUDY_2012_AVERAGE | 1200 | CENSARA_STUDY_2012
TX | 48209 | Hays | Western Gulf | Gas Well - Volume of Gas Vented, unconventional | 9000 | EPA_2012 | 9000 | EPA_2012 | 9000 | EPA_2012
TX | 48209 | Hays | Western Gulf | Gas Well - Volume of Gas Vented, conventional | 1200 | TX_2013 | 1885 | CENSARA_STUDY_2012_AVERAGE | 1200 | TX_2013
TX | 48209 | Hays | Western Gulf | CBM Well - Volume of Gas Vented, unconventional | 9000 | EPA_2012 | 9000 | EPA_2012 | 9000 | EPA_2012
TX | 48209 | Hays | Western Gulf | CBM Well - Volume of Gas Vented, conventional | 1200 | TX_2013 | 1885 | CENSARA_STUDY_2012_AVERAGE | 1200 | TX_2013
TX | 48209 | Hays | Western Gulf | Fraction with Flaring | 0.2843423 | CENSARA_STUDY_2012 | 0.284 | CENSARA_STUDY_2012_AVERAGE | 0 | TCEQ_MPV1_2024
TX | 48209 | Hays | Western Gulf | Flaring Control Efficency (%) | 98 | CENSARA_STUDY_2012 | 0.98 | CENSARA_STUDY_2012_AVERAGE | 98 | CENSARA_STUDY_2012
TX | 48209 | Hays | Western Gulf | Flaring Capture Efficency (%) | 89.94339 | CENSARA_STUDY_2012 | 0.899 | CENSARA_STUDY_2012_AVERAGE | 89.94339 | CENSARA_STUDY_2012
TX | 48209 | Hays | Western Gulf | Fraction of wells that are Green Completed | 0.3604425 | CENSARA_STUDY_2012 | 0.36 | CENSARA_STUDY_2012_AVERAGE | 0 | TCEQ_MPV1_2024
TX | 48211 | Hemphill | Anadarko Basin | Oil Well - Volume of Gas Vented, unconventional | 1400 | CENSARA_STUDY_2012 | 1602 | EPA 430-P-19-001 | 1400 | CENSARA_STUDY_2012
TX | 48211 | Hemphill | Anadarko Basin | Oil Well - Volume of Gas Vented, conventional | 1400 | CENSARA_STUDY_2012 | 736.4157 | CENSARA_STUDY_2012_AVERAGE | 1400 | CENSARA_STUDY_2012
TX | 48211 | Hemphill | Anadarko Basin | Gas Well - Volume of Gas Vented, unconventional | 9000 | EPA_2012 | 9000 | EPA_2012 | 9000 | EPA_2012
TX | 48211 | Hemphill | Anadarko Basin | Gas Well - Volume of Gas Vented, conventional | 1400 | CENSARA_STUDY_2012 | 1885 | CENSARA_STUDY_2012_AVERAGE | 1400 | CENSARA_STUDY_2012
TX | 48211 | Hemphill | Anadarko Basin | CBM Well - Volume of Gas Vented, unconventional | 9000 | EPA_2012 | 9000 | EPA_2012 | 9000 | EPA_2012
TX | 48211 | Hemphill | Anadarko Basin | CBM Well - Volume of Gas Vented, conventional | 1400 | CENSARA_STUDY_2012 | 1885 | CENSARA_STUDY_2012_AVERAGE | 1400 | CENSARA_STUDY_2012
TX | 48211 | Hemphill | Anadarko Basin | Fraction with Flaring | 0.2843423 | TX_2013 | 0.284 | CENSARA_STUDY_2012_AVERAGE | 0.1068 | TCEQ_MPV1_2024
TX | 48211 | Hemphill | Anadarko Basin | Flaring Control Efficency (%) | 98 | CENSARA_STUDY_2012 | 0.98 | CENSARA_STUDY_2012_AVERAGE | 98 | CENSARA_STUDY_2012
TX | 48211 | Hemphill | Anadarko Basin | Flaring Capture Efficency (%) | 89.94339 | TX_2013 | 0.899 | CENSARA_STUDY_2012_AVERAGE | 89.94339 | TX_2013
TX | 48211 | Hemphill | Anadarko Basin | Fraction of wells that are Green Completed | 0.3604425 | TX_2013 | 0.36 | CENSARA_STUDY_2012_AVERAGE | 0.7627 | TCEQ_MPV1_2024
TX | 48213 | Henderson | East Texas Basin | Oil Well - Volume of Gas Vented, unconventional | 2417 | CENSARA_STUDY_2012 | 1602 | EPA 430-P-19-001 | 2417 | CENSARA_STUDY_2012
TX | 48213 | Henderson | East Texas Basin | Oil Well - Volume of Gas Vented, conventional | 2417 | CENSARA_STUDY_2012 | 736.4157 | CENSARA_STUDY_2012_AVERAGE | 2417 | CENSARA_STUDY_2012
TX | 48213 | Henderson | East Texas Basin | Gas Well - Volume of Gas Vented, unconventional | 9000 | EPA_2012 | 9000 | EPA_2012 | 9000 | EPA_2012
TX | 48213 | Henderson | East Texas Basin | Gas Well - Volume of Gas Vented, conventional | 2417 | TX_2013 | 1885 | CENSARA_STUDY_2012_AVERAGE | 2417 | TX_2013
TX | 48213 | Henderson | East Texas Basin | CBM Well - Volume of Gas Vented, unconventional | 9000 | EPA_2012 | 9000 | EPA_2012 | 9000 | EPA_2012
TX | 48213 | Henderson | East Texas Basin | CBM Well - Volume of Gas Vented, conventional | 2417 | TX_2013 | 1885 | CENSARA_STUDY_2012_AVERAGE | 2417 | TX_2013
TX | 48213 | Henderson | East Texas Basin | Fraction with Flaring | 0.2843423 | CENSARA_STUDY_2012 | 0.284 | CENSARA_STUDY_2012_AVERAGE | 0.0953 | TCEQ_MPV1_2024
TX | 48213 | Henderson | East Texas Basin | Flaring Control Efficency (%) | 98 | CENSARA_STUDY_2012 | 0.98 | CENSARA_STUDY_2012_AVERAGE | 98 | CENSARA_STUDY_2012
TX | 48213 | Henderson | East Texas Basin | Flaring Capture Efficency (%) | 89.94339 | CENSARA_STUDY_2012 | 0.899 | CENSARA_STUDY_2012_AVERAGE | 89.94339 | CENSARA_STUDY_2012
TX | 48213 | Henderson | East Texas Basin | Fraction of wells that are Green Completed | 0.3604425 | CENSARA_STUDY_2012 | 0.36 | CENSARA_STUDY_2012_AVERAGE | 0.7889 | TCEQ_MPV1_2024
TX | 48215 | Hidalgo | Western Gulf | Oil Well - Volume of Gas Vented, unconventional | 1200 | CENSARA_STUDY_2012 | 1602 | EPA 430-P-19-001 | 1200 | CENSARA_STUDY_2012
TX | 48215 | Hidalgo | Western Gulf | Oil Well - Volume of Gas Vented, conventional | 1200 | CENSARA_STUDY_2012 | 736.4157 | CENSARA_STUDY_2012_AVERAGE | 1200 | CENSARA_STUDY_2012
TX | 48215 | Hidalgo | Western Gulf | Gas Well - Volume of Gas Vented, unconventional | 9000 | EPA_2012 | 9000 | EPA_2012 | 9000 | EPA_2012
TX | 48215 | Hidalgo | Western Gulf | Gas Well - Volume of Gas Vented, conventional | 1200 | TX_2013 | 1885 | CENSARA_STUDY_2012_AVERAGE | 1200 | TX_2013
TX | 48215 | Hidalgo | Western Gulf | CBM Well - Volume of Gas Vented, unconventional | 9000 | EPA_2012 | 9000 | EPA_2012 | 9000 | EPA_2012
TX | 48215 | Hidalgo | Western Gulf | CBM Well - Volume of Gas Vented, conventional | 1200 | TX_2013 | 1885 | CENSARA_STUDY_2012_AVERAGE | 1200 | TX_2013
TX | 48215 | Hidalgo | Western Gulf | Fraction with Flaring | 0.2843423 | CENSARA_STUDY_2012 | 0.284 | CENSARA_STUDY_2012_AVERAGE | 0.3254 | TCEQ_MPV1_2024
TX | 48215 | Hidalgo | Western Gulf | Flaring Control Efficency (%) | 98 | CENSARA_STUDY_2012 | 0.98 | CENSARA_STUDY_2012_AVERAGE | 98 | CENSARA_STUDY_2012
TX | 48215 | Hidalgo | Western Gulf | Flaring Capture Efficency (%) | 89.94339 | CENSARA_STUDY_2012 | 0.899 | CENSARA_STUDY_2012_AVERAGE | 89.94339 | CENSARA_STUDY_2012
TX | 48215 | Hidalgo | Western Gulf | Fraction of wells that are Green Completed | 0.3604425 | CENSARA_STUDY_2012 | 0.36 | CENSARA_STUDY_2012_AVERAGE | 0 | TCEQ_MPV1_2024
TX | 48217 | Hill | Bend Arch-Fort Worth Basin | Oil Well - Volume of Gas Vented, unconventional | 637 | CENSARA_STUDY_2012 | 1602 | EPA 430-P-19-001 | 637 | CENSARA_STUDY_2012
TX | 48217 | Hill | Bend Arch-Fort Worth Basin | Oil Well - Volume of Gas Vented, conventional | 637 | CENSARA_STUDY_2012 | 736.4157 | CENSARA_STUDY_2012_AVERAGE | 637 | CENSARA_STUDY_2012
TX | 48217 | Hill | Bend Arch-Fort Worth Basin | Gas Well - Volume of Gas Vented, unconventional | 9000 | EPA_2012 | 9000 | EPA_2012 | 9000 | EPA_2012
TX | 48217 | Hill | Bend Arch-Fort Worth Basin | Gas Well - Volume of Gas Vented, conventional | 637 | TX_2013 | 1885 | CENSARA_STUDY_2012_AVERAGE | 637 | TX_2013
TX | 48217 | Hill | Bend Arch-Fort Worth Basin | CBM Well - Volume of Gas Vented, unconventional | 9000 | EPA_2012 | 9000 | EPA_2012 | 9000 | EPA_2012
TX | 48217 | Hill | Bend Arch-Fort Worth Basin | CBM Well - Volume of Gas Vented, conventional | 637 | TX_2013 | 1885 | CENSARA_STUDY_2012_AVERAGE | 637 | TX_2013
TX | 48217 | Hill | Bend Arch-Fort Worth Basin | Fraction with Flaring | 0.2843423 | CENSARA_STUDY_2012 | 0.284 | CENSARA_STUDY_2012_AVERAGE | 0 | TCEQ_MPV1_2024
TX | 48217 | Hill | Bend Arch-Fort Worth Basin | Flaring Control Efficency (%) | 98 | CENSARA_STUDY_2012 | 0.98 | CENSARA_STUDY_2012_AVERAGE | 98 | CENSARA_STUDY_2012
TX | 48217 | Hill | Bend Arch-Fort Worth Basin | Flaring Capture Efficency (%) | 89.94339 | CENSARA_STUDY_2012 | 0.899 | CENSARA_STUDY_2012_AVERAGE | 89.94339 | CENSARA_STUDY_2012
TX | 48217 | Hill | Bend Arch-Fort Worth Basin | Fraction of wells that are Green Completed | 0.3604425 | CENSARA_STUDY_2012 | 0.36 | CENSARA_STUDY_2012_AVERAGE | 0 | TCEQ_MPV1_2024
TX | 48219 | Hockley | Permian Basin | Oil Well - Volume of Gas Vented, unconventional | 736.4157 | CENSARA_STUDY_2012 | 1602 | EPA 430-P-19-001 | 736.4157 | CENSARA_STUDY_2012
TX | 48219 | Hockley | Permian Basin | Oil Well - Volume of Gas Vented, conventional | 736.4157 | CENSARA_STUDY_2012 | 736.4157 | CENSARA_STUDY_2012_AVERAGE | 736.4157 | CENSARA_STUDY_2012
TX | 48219 | Hockley | Permian Basin | Gas Well - Volume of Gas Vented, unconventional | 9000 | EPA_2012 | 9000 | EPA_2012 | 9000 | EPA_2012
TX | 48219 | Hockley | Permian Basin | Gas Well - Volume of Gas Vented, conventional | 736.4157 | CENSARA_STUDY_2012 | 1885 | CENSARA_STUDY_2012_AVERAGE | 736.4157 | CENSARA_STUDY_2012
TX | 48219 | Hockley | Permian Basin | CBM Well - Volume of Gas Vented, unconventional | 9000 | EPA_2012 | 9000 | EPA_2012 | 9000 | EPA_2012
TX | 48219 | Hockley | Permian Basin | CBM Well - Volume of Gas Vented, conventional | 736.4157 | CENSARA_STUDY_2012 | 1885 | CENSARA_STUDY_2012_AVERAGE | 736.4157 | CENSARA_STUDY_2012
TX | 48219 | Hockley | Permian Basin | Fraction with Flaring | 0.2843423 | TX_2013 | 0.284 | CENSARA_STUDY_2012_AVERAGE | 0 | TCEQ_MPV1_2024
TX | 48219 | Hockley | Permian Basin | Flaring Control Efficency (%) | 98 | CENSARA_STUDY_2012 | 0.98 | CENSARA_STUDY_2012_AVERAGE | 98 | CENSARA_STUDY_2012
TX | 48219 | Hockley | Permian Basin | Flaring Capture Efficency (%) | 89.94339 | TX_2013 | 0.899 | CENSARA_STUDY_2012_AVERAGE | 89.94339 | TX_2013
TX | 48219 | Hockley | Permian Basin | Fraction of wells that are Green Completed | 0.3604425 | TX_2013 | 0.36 | CENSARA_STUDY_2012_AVERAGE | 0.4182 | TCEQ_MPV1_2024
TX | 48221 | Hood | Bend Arch-Fort Worth Basin | Oil Well - Volume of Gas Vented, unconventional | 637 | CENSARA_STUDY_2012 | 1602 | EPA 430-P-19-001 | 637 | CENSARA_STUDY_2012
TX | 48221 | Hood | Bend Arch-Fort Worth Basin | Oil Well - Volume of Gas Vented, conventional | 637 | CENSARA_STUDY_2012 | 736.4157 | CENSARA_STUDY_2012_AVERAGE | 637 | CENSARA_STUDY_2012
TX | 48221 | Hood | Bend Arch-Fort Worth Basin | Gas Well - Volume of Gas Vented, unconventional | 9000 | EPA_2012 | 9000 | EPA_2012 | 9000 | EPA_2012
TX | 48221 | Hood | Bend Arch-Fort Worth Basin | Gas Well - Volume of Gas Vented, conventional | 637 | TX_2013 | 1885 | CENSARA_STUDY_2012_AVERAGE | 637 | TX_2013
TX | 48221 | Hood | Bend Arch-Fort Worth Basin | CBM Well - Volume of Gas Vented, unconventional | 9000 | EPA_2012 | 9000 | EPA_2012 | 9000 | EPA_2012
TX | 48221 | Hood | Bend Arch-Fort Worth Basin | CBM Well - Volume of Gas Vented, conventional | 637 | TX_2013 | 1885 | CENSARA_STUDY_2012_AVERAGE | 637 | TX_2013
TX | 48221 | Hood | Bend Arch-Fort Worth Basin | Fraction with Flaring | 0.2843423 | CENSARA_STUDY_2012 | 0.284 | CENSARA_STUDY_2012_AVERAGE | 0 | TCEQ_MPV1_2024
TX | 48221 | Hood | Bend Arch-Fort Worth Basin | Flaring Control Efficency (%) | 98 | CENSARA_STUDY_2012 | 0.98 | CENSARA_STUDY_2012_AVERAGE | 98 | CENSARA_STUDY_2012
TX | 48221 | Hood | Bend Arch-Fort Worth Basin | Flaring Capture Efficency (%) | 89.94339 | CENSARA_STUDY_2012 | 0.899 | CENSARA_STUDY_2012_AVERAGE | 89.94339 | CENSARA_STUDY_2012
TX | 48221 | Hood | Bend Arch-Fort Worth Basin | Fraction of wells that are Green Completed | 0.3604425 | CENSARA_STUDY_2012 | 0.36 | CENSARA_STUDY_2012_AVERAGE | 0 | TCEQ_MPV1_2024
TX | 48223 | Hopkins | East Texas Basin | Oil Well - Volume of Gas Vented, unconventional | 2417 | CENSARA_STUDY_2012 | 1602 | EPA 430-P-19-001 | 2417 | CENSARA_STUDY_2012
TX | 48223 | Hopkins | East Texas Basin | Oil Well - Volume of Gas Vented, conventional | 2417 | CENSARA_STUDY_2012 | 736.4157 | CENSARA_STUDY_2012_AVERAGE | 2417 | CENSARA_STUDY_2012
TX | 48223 | Hopkins | East Texas Basin | Gas Well - Volume of Gas Vented, unconventional | 9000 | EPA_2012 | 9000 | EPA_2012 | 9000 | EPA_2012
TX | 48223 | Hopkins | East Texas Basin | Gas Well - Volume of Gas Vented, conventional | 2417 | TX_2013 | 1885 | CENSARA_STUDY_2012_AVERAGE | 2417 | TX_2013
TX | 48223 | Hopkins | East Texas Basin | CBM Well - Volume of Gas Vented, unconventional | 9000 | EPA_2012 | 9000 | EPA_2012 | 9000 | EPA_2012
TX | 48223 | Hopkins | East Texas Basin | CBM Well - Volume of Gas Vented, conventional | 2417 | TX_2013 | 1885 | CENSARA_STUDY_2012_AVERAGE | 2417 | TX_2013
TX | 48223 | Hopkins | East Texas Basin | Fraction with Flaring | 0.2843423 | CENSARA_STUDY_2012 | 0.284 | CENSARA_STUDY_2012_AVERAGE | 0 | TCEQ_MPV1_2024
TX | 48223 | Hopkins | East Texas Basin | Flaring Control Efficency (%) | 98 | CENSARA_STUDY_2012 | 0.98 | CENSARA_STUDY_2012_AVERAGE | 98 | CENSARA_STUDY_2012
TX | 48223 | Hopkins | East Texas Basin | Flaring Capture Efficency (%) | 89.94339 | CENSARA_STUDY_2012 | 0.899 | CENSARA_STUDY_2012_AVERAGE | 89.94339 | CENSARA_STUDY_2012
TX | 48223 | Hopkins | East Texas Basin | Fraction of wells that are Green Completed | 0.3604425 | CENSARA_STUDY_2012 | 0.36 | CENSARA_STUDY_2012_AVERAGE | 0 | TCEQ_MPV1_2024
TX | 48225 | Houston | East Texas Basin | Oil Well - Volume of Gas Vented, unconventional | 2417 | CENSARA_STUDY_2012 | 1602 | EPA 430-P-19-001 | 2417 | CENSARA_STUDY_2012
TX | 48225 | Houston | East Texas Basin | Oil Well - Volume of Gas Vented, conventional | 2417 | CENSARA_STUDY_2012 | 736.4157 | CENSARA_STUDY_2012_AVERAGE | 2417 | CENSARA_STUDY_2012
TX | 48225 | Houston | East Texas Basin | Gas Well - Volume of Gas Vented, unconventional | 9000 | EPA_2012 | 9000 | EPA_2012 | 9000 | EPA_2012
TX | 48225 | Houston | East Texas Basin | Gas Well - Volume of Gas Vented, conventional | 2417 | TX_2013 | 1885 | CENSARA_STUDY_2012_AVERAGE | 2417 | TX_2013
TX | 48225 | Houston | East Texas Basin | CBM Well - Volume of Gas Vented, unconventional | 9000 | EPA_2012 | 9000 | EPA_2012 | 9000 | EPA_2012
TX | 48225 | Houston | East Texas Basin | CBM Well - Volume of Gas Vented, conventional | 2417 | TX_2013 | 1885 | CENSARA_STUDY_2012_AVERAGE | 2417 | TX_2013
TX | 48225 | Houston | East Texas Basin | Fraction with Flaring | 0.2843423 | CENSARA_STUDY_2012 | 0.284 | CENSARA_STUDY_2012_AVERAGE | 0 | TCEQ_MPV1_2024
TX | 48225 | Houston | East Texas Basin | Flaring Control Efficency (%) | 98 | CENSARA_STUDY_2012 | 0.98 | CENSARA_STUDY_2012_AVERAGE | 98 | CENSARA_STUDY_2012
TX | 48225 | Houston | East Texas Basin | Flaring Capture Efficency (%) | 89.94339 | CENSARA_STUDY_2012 | 0.899 | CENSARA_STUDY_2012_AVERAGE | 89.94339 | CENSARA_STUDY_2012
TX | 48225 | Houston | East Texas Basin | Fraction of wells that are Green Completed | 0.3604425 | CENSARA_STUDY_2012 | 0.36 | CENSARA_STUDY_2012_AVERAGE | 0.7883 | TCEQ_MPV1_2024
TX | 48227 | Howard | Permian Basin | Oil Well - Volume of Gas Vented, unconventional | 736.4157 | CENSARA_STUDY_2012 | 1602 | EPA 430-P-19-001 | 736.4157 | CENSARA_STUDY_2012
TX | 48227 | Howard | Permian Basin | Oil Well - Volume of Gas Vented, conventional | 736.4157 | CENSARA_STUDY_2012 | 736.4157 | CENSARA_STUDY_2012_AVERAGE | 736.4157 | CENSARA_STUDY_2012
TX | 48227 | Howard | Permian Basin | Gas Well - Volume of Gas Vented, unconventional | 9000 | EPA_2012 | 9000 | EPA_2012 | 9000 | EPA_2012
TX | 48227 | Howard | Permian Basin | Gas Well - Volume of Gas Vented, conventional | 736.4157 | CENSARA_STUDY_2012 | 1885 | CENSARA_STUDY_2012_AVERAGE | 736.4157 | CENSARA_STUDY_2012
TX | 48227 | Howard | Permian Basin | CBM Well - Volume of Gas Vented, unconventional | 9000 | EPA_2012 | 9000 | EPA_2012 | 9000 | EPA_2012
TX | 48227 | Howard | Permian Basin | CBM Well - Volume of Gas Vented, conventional | 736.4157 | CENSARA_STUDY_2012 | 1885 | CENSARA_STUDY_2012_AVERAGE | 736.4157 | CENSARA_STUDY_2012
TX | 48227 | Howard | Permian Basin | Fraction with Flaring | 0.2843423 | TX_2013 | 0.284 | CENSARA_STUDY_2012_AVERAGE | 0.8765 | TCEQ_MPV1_2024
TX | 48227 | Howard | Permian Basin | Flaring Control Efficency (%) | 98 | CENSARA_STUDY_2012 | 0.98 | CENSARA_STUDY_2012_AVERAGE | 98 | CENSARA_STUDY_2012
TX | 48227 | Howard | Permian Basin | Flaring Capture Efficency (%) | 89.94339 | TX_2013 | 0.899 | CENSARA_STUDY_2012_AVERAGE | 89.94339 | TX_2013
TX | 48227 | Howard | Permian Basin | Fraction of wells that are Green Completed | 0.3604425 | TX_2013 | 0.36 | CENSARA_STUDY_2012_AVERAGE | 0 | TCEQ_MPV1_2024
TX | 48229 | Hudspeth | Permian Basin | Oil Well - Volume of Gas Vented, unconventional | 736.4157 | CENSARA_STUDY_2012 | 1602 | EPA 430-P-19-001 | 736.4157 | CENSARA_STUDY_2012
TX | 48229 | Hudspeth | Permian Basin | Oil Well - Volume of Gas Vented, conventional | 736.4157 | CENSARA_STUDY_2012 | 736.4157 | CENSARA_STUDY_2012_AVERAGE | 736.4157 | CENSARA_STUDY_2012
TX | 48229 | Hudspeth | Permian Basin | Gas Well - Volume of Gas Vented, unconventional | 9000 | EPA_2012 | 9000 | EPA_2012 | 9000 | EPA_2012
TX | 48229 | Hudspeth | Permian Basin | Gas Well - Volume of Gas Vented, conventional | 736.4157 | CENSARA_STUDY_2012 | 1885 | CENSARA_STUDY_2012_AVERAGE | 736.4157 | CENSARA_STUDY_2012
TX | 48229 | Hudspeth | Permian Basin | CBM Well - Volume of Gas Vented, unconventional | 9000 | EPA_2012 | 9000 | EPA_2012 | 9000 | EPA_2012
TX | 48229 | Hudspeth | Permian Basin | CBM Well - Volume of Gas Vented, conventional | 736.4157 | CENSARA_STUDY_2012 | 1885 | CENSARA_STUDY_2012_AVERAGE | 736.4157 | CENSARA_STUDY_2012
TX | 48229 | Hudspeth | Permian Basin | Fraction with Flaring | 0.2843423 | TX_2013 | 0.284 | CENSARA_STUDY_2012_AVERAGE | 0 | TCEQ_MPV1_2024
TX | 48229 | Hudspeth | Permian Basin | Flaring Control Efficency (%) | 98 | CENSARA_STUDY_2012 | 0.98 | CENSARA_STUDY_2012_AVERAGE | 98 | CENSARA_STUDY_2012
TX | 48229 | Hudspeth | Permian Basin | Flaring Capture Efficency (%) | 89.94339 | TX_2013 | 0.899 | CENSARA_STUDY_2012_AVERAGE | 89.94339 | TX_2013
TX | 48229 | Hudspeth | Permian Basin | Fraction of wells that are Green Completed | 0.3604425 | TX_2013 | 0.36 | CENSARA_STUDY_2012_AVERAGE | 0 | TCEQ_MPV1_2024
TX | 48231 | Hunt | East Texas Basin | Oil Well - Volume of Gas Vented, unconventional | 2417 | CENSARA_STUDY_2012 | 1602 | EPA 430-P-19-001 | 2417 | CENSARA_STUDY_2012
TX | 48231 | Hunt | East Texas Basin | Oil Well - Volume of Gas Vented, conventional | 2417 | CENSARA_STUDY_2012 | 736.4157 | CENSARA_STUDY_2012_AVERAGE | 2417 | CENSARA_STUDY_2012
TX | 48231 | Hunt | East Texas Basin | Gas Well - Volume of Gas Vented, unconventional | 9000 | EPA_2012 | 9000 | EPA_2012 | 9000 | EPA_2012
TX | 48231 | Hunt | East Texas Basin | Gas Well - Volume of Gas Vented, conventional | 2417 | TX_2013 | 1885 | CENSARA_STUDY_2012_AVERAGE | 2417 | TX_2013
TX | 48231 | Hunt | East Texas Basin | CBM Well - Volume of Gas Vented, unconventional | 9000 | EPA_2012 | 9000 | EPA_2012 | 9000 | EPA_2012
TX | 48231 | Hunt | East Texas Basin | CBM Well - Volume of Gas Vented, conventional | 2417 | TX_2013 | 1885 | CENSARA_STUDY_2012_AVERAGE | 2417 | TX_2013
TX | 48231 | Hunt | East Texas Basin | Fraction with Flaring | 0.2843423 | CENSARA_STUDY_2012 | 0.284 | CENSARA_STUDY_2012_AVERAGE | 0 | TCEQ_MPV1_2024
TX | 48231 | Hunt | East Texas Basin | Flaring Control Efficency (%) | 98 | CENSARA_STUDY_2012 | 0.98 | CENSARA_STUDY_2012_AVERAGE | 98 | CENSARA_STUDY_2012
TX | 48231 | Hunt | East Texas Basin | Flaring Capture Efficency (%) | 89.94339 | CENSARA_STUDY_2012 | 0.899 | CENSARA_STUDY_2012_AVERAGE | 89.94339 | CENSARA_STUDY_2012
TX | 48231 | Hunt | East Texas Basin | Fraction of wells that are Green Completed | 0.3604425 | CENSARA_STUDY_2012 | 0.36 | CENSARA_STUDY_2012_AVERAGE | 0 | TCEQ_MPV1_2024
TX | 48233 | Hutchinson | Anadarko Basin | Oil Well - Volume of Gas Vented, unconventional | 1400 | CENSARA_STUDY_2012 | 1602 | EPA 430-P-19-001 | 1400 | CENSARA_STUDY_2012
TX | 48233 | Hutchinson | Anadarko Basin | Oil Well - Volume of Gas Vented, conventional | 1400 | CENSARA_STUDY_2012 | 736.4157 | CENSARA_STUDY_2012_AVERAGE | 1400 | CENSARA_STUDY_2012
TX | 48233 | Hutchinson | Anadarko Basin | Gas Well - Volume of Gas Vented, unconventional | 9000 | EPA_2012 | 9000 | EPA_2012 | 9000 | EPA_2012
TX | 48233 | Hutchinson | Anadarko Basin | Gas Well - Volume of Gas Vented, conventional | 1400 | CENSARA_STUDY_2012 | 1885 | CENSARA_STUDY_2012_AVERAGE | 1400 | CENSARA_STUDY_2012
TX | 48233 | Hutchinson | Anadarko Basin | CBM Well - Volume of Gas Vented, unconventional | 9000 | EPA_2012 | 9000 | EPA_2012 | 9000 | EPA_2012
TX | 48233 | Hutchinson | Anadarko Basin | CBM Well - Volume of Gas Vented, conventional | 1400 | CENSARA_STUDY_2012 | 1885 | CENSARA_STUDY_2012_AVERAGE | 1400 | CENSARA_STUDY_2012
TX | 48233 | Hutchinson | Anadarko Basin | Fraction with Flaring | 0.2843423 | TX_2013 | 0.284 | CENSARA_STUDY_2012_AVERAGE | 0 | TCEQ_MPV1_2024
TX | 48233 | Hutchinson | Anadarko Basin | Flaring Control Efficency (%) | 98 | CENSARA_STUDY_2012 | 0.98 | CENSARA_STUDY_2012_AVERAGE | 98 | CENSARA_STUDY_2012
TX | 48233 | Hutchinson | Anadarko Basin | Flaring Capture Efficency (%) | 89.94339 | TX_2013 | 0.899 | CENSARA_STUDY_2012_AVERAGE | 89.94339 | TX_2013
TX | 48233 | Hutchinson | Anadarko Basin | Fraction of wells that are Green Completed | 0.3604425 | TX_2013 | 0.36 | CENSARA_STUDY_2012_AVERAGE | 0 | TCEQ_MPV1_2024
TX | 48235 | Irion | Permian Basin | Oil Well - Volume of Gas Vented, unconventional | 736.4157 | CENSARA_STUDY_2012 | 1602 | EPA 430-P-19-001 | 736.4157 | CENSARA_STUDY_2012
TX | 48235 | Irion | Permian Basin | Oil Well - Volume of Gas Vented, conventional | 736.4157 | CENSARA_STUDY_2012 | 736.4157 | CENSARA_STUDY_2012_AVERAGE | 736.4157 | CENSARA_STUDY_2012
TX | 48235 | Irion | Permian Basin | Gas Well - Volume of Gas Vented, unconventional | 9000 | EPA_2012 | 9000 | EPA_2012 | 9000 | EPA_2012
TX | 48235 | Irion | Permian Basin | Gas Well - Volume of Gas Vented, conventional | 736.4157 | CENSARA_STUDY_2012 | 1885 | CENSARA_STUDY_2012_AVERAGE | 736.4157 | CENSARA_STUDY_2012
TX | 48235 | Irion | Permian Basin | CBM Well - Volume of Gas Vented, unconventional | 9000 | EPA_2012 | 9000 | EPA_2012 | 9000 | EPA_2012
TX | 48235 | Irion | Permian Basin | CBM Well - Volume of Gas Vented, conventional | 736.4157 | CENSARA_STUDY_2012 | 1885 | CENSARA_STUDY_2012_AVERAGE | 736.4157 | CENSARA_STUDY_2012
TX | 48235 | Irion | Permian Basin | Fraction with Flaring | 0.2843423 | TX_2013 | 0.284 | CENSARA_STUDY_2012_AVERAGE | 0.5244 | TCEQ_MPV1_2024
TX | 48235 | Irion | Permian Basin | Flaring Control Efficency (%) | 98 | CENSARA_STUDY_2012 | 0.98 | CENSARA_STUDY_2012_AVERAGE | 98 | CENSARA_STUDY_2012
TX | 48235 | Irion | Permian Basin | Flaring Capture Efficency (%) | 89.94339 | TX_2013 | 0.899 | CENSARA_STUDY_2012_AVERAGE | 89.94339 | TX_2013
TX | 48235 | Irion | Permian Basin | Fraction of wells that are Green Completed | 0.3604425 | TX_2013 | 0.36 | CENSARA_STUDY_2012_AVERAGE | 0.3884 | TCEQ_MPV1_2024
TX | 48237 | Jack | Bend Arch-Fort Worth Basin | Oil Well - Volume of Gas Vented, unconventional | 637 | CENSARA_STUDY_2012 | 1602 | EPA 430-P-19-001 | 637 | CENSARA_STUDY_2012
TX | 48237 | Jack | Bend Arch-Fort Worth Basin | Oil Well - Volume of Gas Vented, conventional | 637 | CENSARA_STUDY_2012 | 736.4157 | CENSARA_STUDY_2012_AVERAGE | 637 | CENSARA_STUDY_2012
TX | 48237 | Jack | Bend Arch-Fort Worth Basin | Gas Well - Volume of Gas Vented, unconventional | 9000 | EPA_2012 | 9000 | EPA_2012 | 9000 | EPA_2012
TX | 48237 | Jack | Bend Arch-Fort Worth Basin | Gas Well - Volume of Gas Vented, conventional | 637 | TX_2013 | 1885 | CENSARA_STUDY_2012_AVERAGE | 637 | TX_2013
TX | 48237 | Jack | Bend Arch-Fort Worth Basin | CBM Well - Volume of Gas Vented, unconventional | 9000 | EPA_2012 | 9000 | EPA_2012 | 9000 | EPA_2012
TX | 48237 | Jack | Bend Arch-Fort Worth Basin | CBM Well - Volume of Gas Vented, conventional | 637 | TX_2013 | 1885 | CENSARA_STUDY_2012_AVERAGE | 637 | TX_2013
TX | 48237 | Jack | Bend Arch-Fort Worth Basin | Fraction with Flaring | 0.2843423 | CENSARA_STUDY_2012 | 0.284 | CENSARA_STUDY_2012_AVERAGE | 0.2651 | TCEQ_MPV1_2024
TX | 48237 | Jack | Bend Arch-Fort Worth Basin | Flaring Control Efficency (%) | 98 | CENSARA_STUDY_2012 | 0.98 | CENSARA_STUDY_2012_AVERAGE | 98 | CENSARA_STUDY_2012
TX | 48237 | Jack | Bend Arch-Fort Worth Basin | Flaring Capture Efficency (%) | 89.94339 | CENSARA_STUDY_2012 | 0.899 | CENSARA_STUDY_2012_AVERAGE | 89.94339 | CENSARA_STUDY_2012
TX | 48237 | Jack | Bend Arch-Fort Worth Basin | Fraction of wells that are Green Completed | 0.3604425 | CENSARA_STUDY_2012 | 0.36 | CENSARA_STUDY_2012_AVERAGE | 0 | TCEQ_MPV1_2024
TX | 48239 | Jackson | Western Gulf | Oil Well - Volume of Gas Vented, unconventional | 1200 | CENSARA_STUDY_2012 | 1602 | EPA 430-P-19-001 | 1200 | CENSARA_STUDY_2012
TX | 48239 | Jackson | Western Gulf | Oil Well - Volume of Gas Vented, conventional | 1200 | CENSARA_STUDY_2012 | 736.4157 | CENSARA_STUDY_2012_AVERAGE | 1200 | CENSARA_STUDY_2012
TX | 48239 | Jackson | Western Gulf | Gas Well - Volume of Gas Vented, unconventional | 9000 | EPA_2012 | 9000 | EPA_2012 | 9000 | EPA_2012
TX | 48239 | Jackson | Western Gulf | Gas Well - Volume of Gas Vented, conventional | 1200 | TX_2013 | 1885 | CENSARA_STUDY_2012_AVERAGE | 1200 | TX_2013
TX | 48239 | Jackson | Western Gulf | CBM Well - Volume of Gas Vented, unconventional | 9000 | EPA_2012 | 9000 | EPA_2012 | 9000 | EPA_2012
TX | 48239 | Jackson | Western Gulf | CBM Well - Volume of Gas Vented, conventional | 1200 | TX_2013 | 1885 | CENSARA_STUDY_2012_AVERAGE | 1200 | TX_2013
TX | 48239 | Jackson | Western Gulf | Fraction with Flaring | 0.2843423 | CENSARA_STUDY_2012 | 0.284 | CENSARA_STUDY_2012_AVERAGE | 0 | TCEQ_MPV1_2024
TX | 48239 | Jackson | Western Gulf | Flaring Control Efficency (%) | 98 | CENSARA_STUDY_2012 | 0.98 | CENSARA_STUDY_2012_AVERAGE | 98 | CENSARA_STUDY_2012
TX | 48239 | Jackson | Western Gulf | Flaring Capture Efficency (%) | 89.94339 | CENSARA_STUDY_2012 | 0.899 | CENSARA_STUDY_2012_AVERAGE | 89.94339 | CENSARA_STUDY_2012
TX | 48239 | Jackson | Western Gulf | Fraction of wells that are Green Completed | 0.3604425 | CENSARA_STUDY_2012 | 0.36 | CENSARA_STUDY_2012_AVERAGE | 0.3333 | TCEQ_MPV1_2024
TX | 48241 | Jasper | Western Gulf | Oil Well - Volume of Gas Vented, unconventional | 1200 | CENSARA_STUDY_2012 | 1602 | EPA 430-P-19-001 | 1200 | CENSARA_STUDY_2012
TX | 48241 | Jasper | Western Gulf | Oil Well - Volume of Gas Vented, conventional | 1200 | CENSARA_STUDY_2012 | 736.4157 | CENSARA_STUDY_2012_AVERAGE | 1200 | CENSARA_STUDY_2012
TX | 48241 | Jasper | Western Gulf | Gas Well - Volume of Gas Vented, unconventional | 9000 | EPA_2012 | 9000 | EPA_2012 | 9000 | EPA_2012
TX | 48241 | Jasper | Western Gulf | Gas Well - Volume of Gas Vented, conventional | 1200 | TX_2013 | 1885 | CENSARA_STUDY_2012_AVERAGE | 1200 | TX_2013
TX | 48241 | Jasper | Western Gulf | CBM Well - Volume of Gas Vented, unconventional | 9000 | EPA_2012 | 9000 | EPA_2012 | 9000 | EPA_2012
TX | 48241 | Jasper | Western Gulf | CBM Well - Volume of Gas Vented, conventional | 1200 | TX_2013 | 1885 | CENSARA_STUDY_2012_AVERAGE | 1200 | TX_2013
TX | 48241 | Jasper | Western Gulf | Fraction with Flaring | 0.2843423 | CENSARA_STUDY_2012 | 0.284 | CENSARA_STUDY_2012_AVERAGE | 0.225 | TCEQ_MPV1_2024
TX | 48241 | Jasper | Western Gulf | Flaring Control Efficency (%) | 98 | CENSARA_STUDY_2012 | 0.98 | CENSARA_STUDY_2012_AVERAGE | 98 | CENSARA_STUDY_2012
TX | 48241 | Jasper | Western Gulf | Flaring Capture Efficency (%) | 89.94339 | CENSARA_STUDY_2012 | 0.899 | CENSARA_STUDY_2012_AVERAGE | 89.94339 | CENSARA_STUDY_2012
TX | 48241 | Jasper | Western Gulf | Fraction of wells that are Green Completed | 0.3604425 | CENSARA_STUDY_2012 | 0.36 | CENSARA_STUDY_2012_AVERAGE | 0 | TCEQ_MPV1_2024
TX | 48243 | Jeff Davis | Permian Basin | Oil Well - Volume of Gas Vented, unconventional | 736.4157 | CENSARA_STUDY_2012 | 1602 | EPA 430-P-19-001 | 736.4157 | CENSARA_STUDY_2012
TX | 48243 | Jeff Davis | Permian Basin | Oil Well - Volume of Gas Vented, conventional | 736.4157 | CENSARA_STUDY_2012 | 736.4157 | CENSARA_STUDY_2012_AVERAGE | 736.4157 | CENSARA_STUDY_2012
TX | 48243 | Jeff Davis | Permian Basin | Gas Well - Volume of Gas Vented, unconventional | 9000 | EPA_2012 | 9000 | EPA_2012 | 9000 | EPA_2012
TX | 48243 | Jeff Davis | Permian Basin | Gas Well - Volume of Gas Vented, conventional | 736.4157 | CENSARA_STUDY_2012 | 1885 | CENSARA_STUDY_2012_AVERAGE | 736.4157 | CENSARA_STUDY_2012
TX | 48243 | Jeff Davis | Permian Basin | CBM Well - Volume of Gas Vented, unconventional | 9000 | EPA_2012 | 9000 | EPA_2012 | 9000 | EPA_2012
TX | 48243 | Jeff Davis | Permian Basin | CBM Well - Volume of Gas Vented, conventional | 736.4157 | CENSARA_STUDY_2012 | 1885 | CENSARA_STUDY_2012_AVERAGE | 736.4157 | CENSARA_STUDY_2012
TX | 48243 | Jeff Davis | Permian Basin | Fraction with Flaring | 0.2843423 | TX_2013 | 0.284 | CENSARA_STUDY_2012_AVERAGE | 0 | TCEQ_MPV1_2024
TX | 48243 | Jeff Davis | Permian Basin | Flaring Control Efficency (%) | 98 | CENSARA_STUDY_2012 | 0.98 | CENSARA_STUDY_2012_AVERAGE | 98 | CENSARA_STUDY_2012
TX | 48243 | Jeff Davis | Permian Basin | Flaring Capture Efficency (%) | 89.94339 | TX_2013 | 0.899 | CENSARA_STUDY_2012_AVERAGE | 89.94339 | TX_2013
TX | 48243 | Jeff Davis | Permian Basin | Fraction of wells that are Green Completed | 0.3604425 | TX_2013 | 0.36 | CENSARA_STUDY_2012_AVERAGE | 0 | TCEQ_MPV1_2024
TX | 48245 | Jefferson | Western Gulf | Oil Well - Volume of Gas Vented, unconventional | 1200 | CENSARA_STUDY_2012 | 1602 | EPA 430-P-19-001 | 1200 | CENSARA_STUDY_2012
TX | 48245 | Jefferson | Western Gulf | Oil Well - Volume of Gas Vented, conventional | 1200 | CENSARA_STUDY_2012 | 736.4157 | CENSARA_STUDY_2012_AVERAGE | 1200 | CENSARA_STUDY_2012
TX | 48245 | Jefferson | Western Gulf | Gas Well - Volume of Gas Vented, unconventional | 9000 | EPA_2012 | 9000 | EPA_2012 | 9000 | EPA_2012
TX | 48245 | Jefferson | Western Gulf | Gas Well - Volume of Gas Vented, conventional | 1200 | TX_2013 | 1885 | CENSARA_STUDY_2012_AVERAGE | 1200 | TX_2013
TX | 48245 | Jefferson | Western Gulf | CBM Well - Volume of Gas Vented, unconventional | 9000 | EPA_2012 | 9000 | EPA_2012 | 9000 | EPA_2012
TX | 48245 | Jefferson | Western Gulf | CBM Well - Volume of Gas Vented, conventional | 1200 | TX_2013 | 1885 | CENSARA_STUDY_2012_AVERAGE | 1200 | TX_2013
TX | 48245 | Jefferson | Western Gulf | Fraction with Flaring | 0.2843423 | CENSARA_STUDY_2012 | 0.284 | CENSARA_STUDY_2012_AVERAGE | 0 | TCEQ_MPV1_2024
TX | 48245 | Jefferson | Western Gulf | Flaring Control Efficency (%) | 98 | CENSARA_STUDY_2012 | 0.98 | CENSARA_STUDY_2012_AVERAGE | 98 | CENSARA_STUDY_2012
TX | 48245 | Jefferson | Western Gulf | Flaring Capture Efficency (%) | 89.94339 | CENSARA_STUDY_2012 | 0.899 | CENSARA_STUDY_2012_AVERAGE | 89.94339 | CENSARA_STUDY_2012
TX | 48245 | Jefferson | Western Gulf | Fraction of wells that are Green Completed | 0.3604425 | CENSARA_STUDY_2012 | 0.36 | CENSARA_STUDY_2012_AVERAGE | 0 | TCEQ_MPV1_2024
TX | 48247 | Jim Hogg | Western Gulf | Oil Well - Volume of Gas Vented, unconventional | 1200 | CENSARA_STUDY_2012 | 1602 | EPA 430-P-19-001 | 1200 | CENSARA_STUDY_2012
TX | 48247 | Jim Hogg | Western Gulf | Oil Well - Volume of Gas Vented, conventional | 1200 | CENSARA_STUDY_2012 | 736.4157 | CENSARA_STUDY_2012_AVERAGE | 1200 | CENSARA_STUDY_2012
TX | 48247 | Jim Hogg | Western Gulf | Gas Well - Volume of Gas Vented, unconventional | 9000 | EPA_2012 | 9000 | EPA_2012 | 9000 | EPA_2012
TX | 48247 | Jim Hogg | Western Gulf | Gas Well - Volume of Gas Vented, conventional | 1200 | TX_2013 | 1885 | CENSARA_STUDY_2012_AVERAGE | 1200 | TX_2013
TX | 48247 | Jim Hogg | Western Gulf | CBM Well - Volume of Gas Vented, unconventional | 9000 | EPA_2012 | 9000 | EPA_2012 | 9000 | EPA_2012
TX | 48247 | Jim Hogg | Western Gulf | CBM Well - Volume of Gas Vented, conventional | 1200 | TX_2013 | 1885 | CENSARA_STUDY_2012_AVERAGE | 1200 | TX_2013
TX | 48247 | Jim Hogg | Western Gulf | Fraction with Flaring | 0.2843423 | CENSARA_STUDY_2012 | 0.284 | CENSARA_STUDY_2012_AVERAGE | 0 | TCEQ_MPV1_2024
TX | 48247 | Jim Hogg | Western Gulf | Flaring Control Efficency (%) | 98 | CENSARA_STUDY_2012 | 0.98 | CENSARA_STUDY_2012_AVERAGE | 98 | CENSARA_STUDY_2012
TX | 48247 | Jim Hogg | Western Gulf | Flaring Capture Efficency (%) | 89.94339 | CENSARA_STUDY_2012 | 0.899 | CENSARA_STUDY_2012_AVERAGE | 89.94339 | CENSARA_STUDY_2012
TX | 48247 | Jim Hogg | Western Gulf | Fraction of wells that are Green Completed | 0.3604425 | CENSARA_STUDY_2012 | 0.36 | CENSARA_STUDY_2012_AVERAGE | 0 | TCEQ_MPV1_2024
TX | 48249 | Jim Wells | Western Gulf | Oil Well - Volume of Gas Vented, unconventional | 1200 | CENSARA_STUDY_2012 | 1602 | EPA 430-P-19-001 | 1200 | CENSARA_STUDY_2012
TX | 48249 | Jim Wells | Western Gulf | Oil Well - Volume of Gas Vented, conventional | 1200 | CENSARA_STUDY_2012 | 736.4157 | CENSARA_STUDY_2012_AVERAGE | 1200 | CENSARA_STUDY_2012
TX | 48249 | Jim Wells | Western Gulf | Gas Well - Volume of Gas Vented, unconventional | 9000 | EPA_2012 | 9000 | EPA_2012 | 9000 | EPA_2012
TX | 48249 | Jim Wells | Western Gulf | Gas Well - Volume of Gas Vented, conventional | 1200 | TX_2013 | 1885 | CENSARA_STUDY_2012_AVERAGE | 1200 | TX_2013
TX | 48249 | Jim Wells | Western Gulf | CBM Well - Volume of Gas Vented, unconventional | 9000 | EPA_2012 | 9000 | EPA_2012 | 9000 | EPA_2012
TX | 48249 | Jim Wells | Western Gulf | CBM Well - Volume of Gas Vented, conventional | 1200 | TX_2013 | 1885 | CENSARA_STUDY_2012_AVERAGE | 1200 | TX_2013
TX | 48249 | Jim Wells | Western Gulf | Fraction with Flaring | 0.2843423 | CENSARA_STUDY_2012 | 0.284 | CENSARA_STUDY_2012_AVERAGE | 0 | TCEQ_MPV1_2024
TX | 48249 | Jim Wells | Western Gulf | Flaring Control Efficency (%) | 98 | CENSARA_STUDY_2012 | 0.98 | CENSARA_STUDY_2012_AVERAGE | 98 | CENSARA_STUDY_2012
TX | 48249 | Jim Wells | Western Gulf | Flaring Capture Efficency (%) | 89.94339 | CENSARA_STUDY_2012 | 0.899 | CENSARA_STUDY_2012_AVERAGE | 89.94339 | CENSARA_STUDY_2012
TX | 48249 | Jim Wells | Western Gulf | Fraction of wells that are Green Completed | 0.3604425 | CENSARA_STUDY_2012 | 0.36 | CENSARA_STUDY_2012_AVERAGE | 0.9958 | TCEQ_MPV1_2024
TX | 48251 | Johnson | Bend Arch-Fort Worth Basin | Oil Well - Volume of Gas Vented, unconventional | 637 | CENSARA_STUDY_2012 | 1602 | EPA 430-P-19-001 | 637 | CENSARA_STUDY_2012
TX | 48251 | Johnson | Bend Arch-Fort Worth Basin | Oil Well - Volume of Gas Vented, conventional | 637 | CENSARA_STUDY_2012 | 736.4157 | CENSARA_STUDY_2012_AVERAGE | 637 | CENSARA_STUDY_2012
TX | 48251 | Johnson | Bend Arch-Fort Worth Basin | Gas Well - Volume of Gas Vented, unconventional | 9000 | EPA_2012 | 9000 | EPA_2012 | 9000 | EPA_2012
TX | 48251 | Johnson | Bend Arch-Fort Worth Basin | Gas Well - Volume of Gas Vented, conventional | 637 | TX_2013 | 1885 | CENSARA_STUDY_2012_AVERAGE | 637 | TX_2013
TX | 48251 | Johnson | Bend Arch-Fort Worth Basin | CBM Well - Volume of Gas Vented, unconventional | 9000 | EPA_2012 | 9000 | EPA_2012 | 9000 | EPA_2012
TX | 48251 | Johnson | Bend Arch-Fort Worth Basin | CBM Well - Volume of Gas Vented, conventional | 637 | TX_2013 | 1885 | CENSARA_STUDY_2012_AVERAGE | 637 | TX_2013
TX | 48251 | Johnson | Bend Arch-Fort Worth Basin | Fraction with Flaring | 0.2843423 | CENSARA_STUDY_2012 | 0.284 | CENSARA_STUDY_2012_AVERAGE | 0 | TCEQ_MPV1_2024
TX | 48251 | Johnson | Bend Arch-Fort Worth Basin | Flaring Control Efficency (%) | 98 | CENSARA_STUDY_2012 | 0.98 | CENSARA_STUDY_2012_AVERAGE | 98 | CENSARA_STUDY_2012
TX | 48251 | Johnson | Bend Arch-Fort Worth Basin | Flaring Capture Efficency (%) | 89.94339 | CENSARA_STUDY_2012 | 0.899 | CENSARA_STUDY_2012_AVERAGE | 89.94339 | CENSARA_STUDY_2012
TX | 48251 | Johnson | Bend Arch-Fort Worth Basin | Fraction of wells that are Green Completed | 0.3604425 | CENSARA_STUDY_2012 | 0.36 | CENSARA_STUDY_2012_AVERAGE | 0 | TCEQ_MPV1_2024
TX | 48253 | Jones | Bend Arch-Fort Worth Basin | Oil Well - Volume of Gas Vented, unconventional | 637 | CENSARA_STUDY_2012 | 1602 | EPA 430-P-19-001 | 637 | CENSARA_STUDY_2012
TX | 48253 | Jones | Bend Arch-Fort Worth Basin | Oil Well - Volume of Gas Vented, conventional | 637 | CENSARA_STUDY_2012 | 736.4157 | CENSARA_STUDY_2012_AVERAGE | 637 | CENSARA_STUDY_2012
TX | 48253 | Jones | Bend Arch-Fort Worth Basin | Gas Well - Volume of Gas Vented, unconventional | 9000 | EPA_2012 | 9000 | EPA_2012 | 9000 | EPA_2012
TX | 48253 | Jones | Bend Arch-Fort Worth Basin | Gas Well - Volume of Gas Vented, conventional | 637 | TX_2013 | 1885 | CENSARA_STUDY_2012_AVERAGE | 637 | TX_2013
TX | 48253 | Jones | Bend Arch-Fort Worth Basin | CBM Well - Volume of Gas Vented, unconventional | 9000 | EPA_2012 | 9000 | EPA_2012 | 9000 | EPA_2012
TX | 48253 | Jones | Bend Arch-Fort Worth Basin | CBM Well - Volume of Gas Vented, conventional | 637 | TX_2013 | 1885 | CENSARA_STUDY_2012_AVERAGE | 637 | TX_2013
TX | 48253 | Jones | Bend Arch-Fort Worth Basin | Fraction with Flaring | 0.2843423 | CENSARA_STUDY_2012 | 0.284 | CENSARA_STUDY_2012_AVERAGE | 0.0346 | TCEQ_MPV1_2024
TX | 48253 | Jones | Bend Arch-Fort Worth Basin | Flaring Control Efficency (%) | 98 | CENSARA_STUDY_2012 | 0.98 | CENSARA_STUDY_2012_AVERAGE | 98 | CENSARA_STUDY_2012
TX | 48253 | Jones | Bend Arch-Fort Worth Basin | Flaring Capture Efficency (%) | 89.94339 | CENSARA_STUDY_2012 | 0.899 | CENSARA_STUDY_2012_AVERAGE | 89.94339 | CENSARA_STUDY_2012
TX | 48253 | Jones | Bend Arch-Fort Worth Basin | Fraction of wells that are Green Completed | 0.3604425 | CENSARA_STUDY_2012 | 0.36 | CENSARA_STUDY_2012_AVERAGE | 0 | TCEQ_MPV1_2024
TX | 48255 | Karnes | Western Gulf | Oil Well - Volume of Gas Vented, unconventional | 1200 | CENSARA_STUDY_2012 | 1602 | EPA 430-P-19-001 | 1200 | CENSARA_STUDY_2012
TX | 48255 | Karnes | Western Gulf | Oil Well - Volume of Gas Vented, conventional | 1200 | CENSARA_STUDY_2012 | 736.4157 | CENSARA_STUDY_2012_AVERAGE | 1200 | CENSARA_STUDY_2012
TX | 48255 | Karnes | Western Gulf | Gas Well - Volume of Gas Vented, unconventional | 9000 | EPA_2012 | 9000 | EPA_2012 | 9000 | EPA_2012
TX | 48255 | Karnes | Western Gulf | Gas Well - Volume of Gas Vented, conventional | 1200 | TX_2013 | 1885 | CENSARA_STUDY_2012_AVERAGE | 1200 | TX_2013
TX | 48255 | Karnes | Western Gulf | CBM Well - Volume of Gas Vented, unconventional | 9000 | EPA_2012 | 9000 | EPA_2012 | 9000 | EPA_2012
TX | 48255 | Karnes | Western Gulf | CBM Well - Volume of Gas Vented, conventional | 1200 | TX_2013 | 1885 | CENSARA_STUDY_2012_AVERAGE | 1200 | TX_2013
TX | 48255 | Karnes | Western Gulf | Fraction with Flaring | 0.2843423 | CENSARA_STUDY_2012 | 0.284 | CENSARA_STUDY_2012_AVERAGE | 0.8974 | TCEQ_MPV1_2024
TX | 48255 | Karnes | Western Gulf | Flaring Control Efficency (%) | 98 | CENSARA_STUDY_2012 | 0.98 | CENSARA_STUDY_2012_AVERAGE | 98 | CENSARA_STUDY_2012
TX | 48255 | Karnes | Western Gulf | Flaring Capture Efficency (%) | 89.94339 | CENSARA_STUDY_2012 | 0.899 | CENSARA_STUDY_2012_AVERAGE | 89.94339 | CENSARA_STUDY_2012
TX | 48255 | Karnes | Western Gulf | Fraction of wells that are Green Completed | 0.3604425 | CENSARA_STUDY_2012 | 0.36 | CENSARA_STUDY_2012_AVERAGE | 0 | TCEQ_MPV1_2024
TX | 48257 | Kaufman | East Texas Basin | Oil Well - Volume of Gas Vented, unconventional | 2417 | CENSARA_STUDY_2012 | 1602 | EPA 430-P-19-001 | 2417 | CENSARA_STUDY_2012
TX | 48257 | Kaufman | East Texas Basin | Oil Well - Volume of Gas Vented, conventional | 2417 | CENSARA_STUDY_2012 | 736.4157 | CENSARA_STUDY_2012_AVERAGE | 2417 | CENSARA_STUDY_2012
TX | 48257 | Kaufman | East Texas Basin | Gas Well - Volume of Gas Vented, unconventional | 9000 | EPA_2012 | 9000 | EPA_2012 | 9000 | EPA_2012
TX | 48257 | Kaufman | East Texas Basin | Gas Well - Volume of Gas Vented, conventional | 2417 | TX_2013 | 1885 | CENSARA_STUDY_2012_AVERAGE | 2417 | TX_2013
TX | 48257 | Kaufman | East Texas Basin | CBM Well - Volume of Gas Vented, unconventional | 9000 | EPA_2012 | 9000 | EPA_2012 | 9000 | EPA_2012
TX | 48257 | Kaufman | East Texas Basin | CBM Well - Volume of Gas Vented, conventional | 2417 | TX_2013 | 1885 | CENSARA_STUDY_2012_AVERAGE | 2417 | TX_2013
TX | 48257 | Kaufman | East Texas Basin | Fraction with Flaring | 0.2843423 | CENSARA_STUDY_2012 | 0.284 | CENSARA_STUDY_2012_AVERAGE | 0 | TCEQ_MPV1_2024
TX | 48257 | Kaufman | East Texas Basin | Flaring Control Efficency (%) | 98 | CENSARA_STUDY_2012 | 0.98 | CENSARA_STUDY_2012_AVERAGE | 98 | CENSARA_STUDY_2012
TX | 48257 | Kaufman | East Texas Basin | Flaring Capture Efficency (%) | 89.94339 | CENSARA_STUDY_2012 | 0.899 | CENSARA_STUDY_2012_AVERAGE | 89.94339 | CENSARA_STUDY_2012
TX | 48257 | Kaufman | East Texas Basin | Fraction of wells that are Green Completed | 0.3604425 | CENSARA_STUDY_2012 | 0.36 | CENSARA_STUDY_2012_AVERAGE | 0 | TCEQ_MPV1_2024
TX | 48259 | Kendall | Bend Arch-Fort Worth Basin | Oil Well - Volume of Gas Vented, unconventional | 637 | CENSARA_STUDY_2012 | 1602 | EPA 430-P-19-001 | 637 | CENSARA_STUDY_2012
TX | 48259 | Kendall | Bend Arch-Fort Worth Basin | Oil Well - Volume of Gas Vented, conventional | 637 | CENSARA_STUDY_2012 | 736.4157 | CENSARA_STUDY_2012_AVERAGE | 637 | CENSARA_STUDY_2012
TX | 48259 | Kendall | Bend Arch-Fort Worth Basin | Gas Well - Volume of Gas Vented, unconventional | 9000 | EPA_2012 | 9000 | EPA_2012 | 9000 | EPA_2012
TX | 48259 | Kendall | Bend Arch-Fort Worth Basin | Gas Well - Volume of Gas Vented, conventional | 637 | TX_2013 | 1885 | CENSARA_STUDY_2012_AVERAGE | 637 | TX_2013
TX | 48259 | Kendall | Bend Arch-Fort Worth Basin | CBM Well - Volume of Gas Vented, unconventional | 9000 | EPA_2012 | 9000 | EPA_2012 | 9000 | EPA_2012
TX | 48259 | Kendall | Bend Arch-Fort Worth Basin | CBM Well - Volume of Gas Vented, conventional | 637 | TX_2013 | 1885 | CENSARA_STUDY_2012_AVERAGE | 637 | TX_2013
TX | 48259 | Kendall | Bend Arch-Fort Worth Basin | Fraction with Flaring | 0.2843423 | CENSARA_STUDY_2012 | 0.284 | CENSARA_STUDY_2012_AVERAGE | 0 | TCEQ_MPV1_2024
TX | 48259 | Kendall | Bend Arch-Fort Worth Basin | Flaring Control Efficency (%) | 98 | CENSARA_STUDY_2012 | 0.98 | CENSARA_STUDY_2012_AVERAGE | 98 | CENSARA_STUDY_2012
TX | 48259 | Kendall | Bend Arch-Fort Worth Basin | Flaring Capture Efficency (%) | 89.94339 | CENSARA_STUDY_2012 | 0.899 | CENSARA_STUDY_2012_AVERAGE | 89.94339 | CENSARA_STUDY_2012
TX | 48259 | Kendall | Bend Arch-Fort Worth Basin | Fraction of wells that are Green Completed | 0.3604425 | CENSARA_STUDY_2012 | 0.36 | CENSARA_STUDY_2012_AVERAGE | 0 | TCEQ_MPV1_2024
TX | 48261 | Kenedy | Western Gulf | Oil Well - Volume of Gas Vented, unconventional | 1200 | CENSARA_STUDY_2012 | 1602 | EPA 430-P-19-001 | 1200 | CENSARA_STUDY_2012
TX | 48261 | Kenedy | Western Gulf | Oil Well - Volume of Gas Vented, conventional | 1200 | CENSARA_STUDY_2012 | 736.4157 | CENSARA_STUDY_2012_AVERAGE | 1200 | CENSARA_STUDY_2012
TX | 48261 | Kenedy | Western Gulf | Gas Well - Volume of Gas Vented, unconventional | 9000 | EPA_2012 | 9000 | EPA_2012 | 9000 | EPA_2012
TX | 48261 | Kenedy | Western Gulf | Gas Well - Volume of Gas Vented, conventional | 1200 | TX_2013 | 1885 | CENSARA_STUDY_2012_AVERAGE | 1200 | TX_2013
TX | 48261 | Kenedy | Western Gulf | CBM Well - Volume of Gas Vented, unconventional | 9000 | EPA_2012 | 9000 | EPA_2012 | 9000 | EPA_2012
TX | 48261 | Kenedy | Western Gulf | CBM Well - Volume of Gas Vented, conventional | 1200 | TX_2013 | 1885 | CENSARA_STUDY_2012_AVERAGE | 1200 | TX_2013
TX | 48261 | Kenedy | Western Gulf | Fraction with Flaring | 0.2843423 | CENSARA_STUDY_2012 | 0.284 | CENSARA_STUDY_2012_AVERAGE | 0 | TCEQ_MPV1_2024
TX | 48261 | Kenedy | Western Gulf | Flaring Control Efficency (%) | 98 | CENSARA_STUDY_2012 | 0.98 | CENSARA_STUDY_2012_AVERAGE | 98 | CENSARA_STUDY_2012
TX | 48261 | Kenedy | Western Gulf | Flaring Capture Efficency (%) | 89.94339 | CENSARA_STUDY_2012 | 0.899 | CENSARA_STUDY_2012_AVERAGE | 89.94339 | CENSARA_STUDY_2012
TX | 48261 | Kenedy | Western Gulf | Fraction of wells that are Green Completed | 0.3604425 | CENSARA_STUDY_2012 | 0.36 | CENSARA_STUDY_2012_AVERAGE | 0 | TCEQ_MPV1_2024
TX | 48263 | Kent | Permian Basin | Oil Well - Volume of Gas Vented, unconventional | 736.4157 | CENSARA_STUDY_2012 | 1602 | EPA 430-P-19-001 | 736.4157 | CENSARA_STUDY_2012
TX | 48263 | Kent | Permian Basin | Oil Well - Volume of Gas Vented, conventional | 736.4157 | CENSARA_STUDY_2012 | 736.4157 | CENSARA_STUDY_2012_AVERAGE | 736.4157 | CENSARA_STUDY_2012
TX | 48263 | Kent | Permian Basin | Gas Well - Volume of Gas Vented, unconventional | 9000 | EPA_2012 | 9000 | EPA_2012 | 9000 | EPA_2012
TX | 48263 | Kent | Permian Basin | Gas Well - Volume of Gas Vented, conventional | 736.4157 | CENSARA_STUDY_2012 | 1885 | CENSARA_STUDY_2012_AVERAGE | 736.4157 | CENSARA_STUDY_2012
TX | 48263 | Kent | Permian Basin | CBM Well - Volume of Gas Vented, unconventional | 9000 | EPA_2012 | 9000 | EPA_2012 | 9000 | EPA_2012
TX | 48263 | Kent | Permian Basin | CBM Well - Volume of Gas Vented, conventional | 736.4157 | CENSARA_STUDY_2012 | 1885 | CENSARA_STUDY_2012_AVERAGE | 736.4157 | CENSARA_STUDY_2012
TX | 48263 | Kent | Permian Basin | Fraction with Flaring | 0.2843423 | TX_2013 | 0.284 | CENSARA_STUDY_2012_AVERAGE | 0.6429 | TCEQ_MPV1_2024
TX | 48263 | Kent | Permian Basin | Flaring Control Efficency (%) | 98 | CENSARA_STUDY_2012 | 0.98 | CENSARA_STUDY_2012_AVERAGE | 98 | CENSARA_STUDY_2012
TX | 48263 | Kent | Permian Basin | Flaring Capture Efficency (%) | 89.94339 | TX_2013 | 0.899 | CENSARA_STUDY_2012_AVERAGE | 89.94339 | TX_2013
TX | 48263 | Kent | Permian Basin | Fraction of wells that are Green Completed | 0.3604425 | TX_2013 | 0.36 | CENSARA_STUDY_2012_AVERAGE | 0 | TCEQ_MPV1_2024
TX | 48265 | Kerr | Bend Arch-Fort Worth Basin | Oil Well - Volume of Gas Vented, unconventional | 637 | CENSARA_STUDY_2012 | 1602 | EPA 430-P-19-001 | 637 | CENSARA_STUDY_2012
TX | 48265 | Kerr | Bend Arch-Fort Worth Basin | Oil Well - Volume of Gas Vented, conventional | 637 | CENSARA_STUDY_2012 | 736.4157 | CENSARA_STUDY_2012_AVERAGE | 637 | CENSARA_STUDY_2012
TX | 48265 | Kerr | Bend Arch-Fort Worth Basin | Gas Well - Volume of Gas Vented, unconventional | 9000 | EPA_2012 | 9000 | EPA_2012 | 9000 | EPA_2012
TX | 48265 | Kerr | Bend Arch-Fort Worth Basin | Gas Well - Volume of Gas Vented, conventional | 637 | TX_2013 | 1885 | CENSARA_STUDY_2012_AVERAGE | 637 | TX_2013
TX | 48265 | Kerr | Bend Arch-Fort Worth Basin | CBM Well - Volume of Gas Vented, unconventional | 9000 | EPA_2012 | 9000 | EPA_2012 | 9000 | EPA_2012
TX | 48265 | Kerr | Bend Arch-Fort Worth Basin | CBM Well - Volume of Gas Vented, conventional | 637 | TX_2013 | 1885 | CENSARA_STUDY_2012_AVERAGE | 637 | TX_2013
TX | 48265 | Kerr | Bend Arch-Fort Worth Basin | Fraction with Flaring | 0.2843423 | CENSARA_STUDY_2012 | 0.284 | CENSARA_STUDY_2012_AVERAGE | 0 | TCEQ_MPV1_2024
TX | 48265 | Kerr | Bend Arch-Fort Worth Basin | Flaring Control Efficency (%) | 98 | CENSARA_STUDY_2012 | 0.98 | CENSARA_STUDY_2012_AVERAGE | 98 | CENSARA_STUDY_2012
TX | 48265 | Kerr | Bend Arch-Fort Worth Basin | Flaring Capture Efficency (%) | 89.94339 | CENSARA_STUDY_2012 | 0.899 | CENSARA_STUDY_2012_AVERAGE | 89.94339 | CENSARA_STUDY_2012
TX | 48265 | Kerr | Bend Arch-Fort Worth Basin | Fraction of wells that are Green Completed | 0.3604425 | CENSARA_STUDY_2012 | 0.36 | CENSARA_STUDY_2012_AVERAGE | 0 | TCEQ_MPV1_2024
TX | 48267 | Kimble | Bend Arch-Fort Worth Basin | Oil Well - Volume of Gas Vented, unconventional | 637 | CENSARA_STUDY_2012 | 1602 | EPA 430-P-19-001 | 637 | CENSARA_STUDY_2012
TX | 48267 | Kimble | Bend Arch-Fort Worth Basin | Oil Well - Volume of Gas Vented, conventional | 637 | CENSARA_STUDY_2012 | 736.4157 | CENSARA_STUDY_2012_AVERAGE | 637 | CENSARA_STUDY_2012
TX | 48267 | Kimble | Bend Arch-Fort Worth Basin | Gas Well - Volume of Gas Vented, unconventional | 9000 | EPA_2012 | 9000 | EPA_2012 | 9000 | EPA_2012
TX | 48267 | Kimble | Bend Arch-Fort Worth Basin | Gas Well - Volume of Gas Vented, conventional | 637 | TX_2013 | 1885 | CENSARA_STUDY_2012_AVERAGE | 637 | TX_2013
TX | 48267 | Kimble | Bend Arch-Fort Worth Basin | CBM Well - Volume of Gas Vented, unconventional | 9000 | EPA_2012 | 9000 | EPA_2012 | 9000 | EPA_2012
TX | 48267 | Kimble | Bend Arch-Fort Worth Basin | CBM Well - Volume of Gas Vented, conventional | 637 | TX_2013 | 1885 | CENSARA_STUDY_2012_AVERAGE | 637 | TX_2013
TX | 48267 | Kimble | Bend Arch-Fort Worth Basin | Fraction with Flaring | 0.2843423 | CENSARA_STUDY_2012 | 0.284 | CENSARA_STUDY_2012_AVERAGE | 0 | TCEQ_MPV1_2024
TX | 48267 | Kimble | Bend Arch-Fort Worth Basin | Flaring Control Efficency (%) | 98 | CENSARA_STUDY_2012 | 0.98 | CENSARA_STUDY_2012_AVERAGE | 98 | CENSARA_STUDY_2012
TX | 48267 | Kimble | Bend Arch-Fort Worth Basin | Flaring Capture Efficency (%) | 89.94339 | CENSARA_STUDY_2012 | 0.899 | CENSARA_STUDY_2012_AVERAGE | 89.94339 | CENSARA_STUDY_2012
TX | 48267 | Kimble | Bend Arch-Fort Worth Basin | Fraction of wells that are Green Completed | 0.3604425 | CENSARA_STUDY_2012 | 0.36 | CENSARA_STUDY_2012_AVERAGE | 0 | TCEQ_MPV1_2024
TX | 48269 | King | Permian Basin | Oil Well - Volume of Gas Vented, unconventional | 736.4157 | CENSARA_STUDY_2012 | 1602 | EPA 430-P-19-001 | 736.4157 | CENSARA_STUDY_2012
TX | 48269 | King | Permian Basin | Oil Well - Volume of Gas Vented, conventional | 736.4157 | CENSARA_STUDY_2012 | 736.4157 | CENSARA_STUDY_2012_AVERAGE | 736.4157 | CENSARA_STUDY_2012
TX | 48269 | King | Permian Basin | Gas Well - Volume of Gas Vented, unconventional | 9000 | EPA_2012 | 9000 | EPA_2012 | 9000 | EPA_2012
TX | 48269 | King | Permian Basin | Gas Well - Volume of Gas Vented, conventional | 736.4157 | CENSARA_STUDY_2012 | 1885 | CENSARA_STUDY_2012_AVERAGE | 736.4157 | CENSARA_STUDY_2012
TX | 48269 | King | Permian Basin | CBM Well - Volume of Gas Vented, unconventional | 9000 | EPA_2012 | 9000 | EPA_2012 | 9000 | EPA_2012
TX | 48269 | King | Permian Basin | CBM Well - Volume of Gas Vented, conventional | 736.4157 | CENSARA_STUDY_2012 | 1885 | CENSARA_STUDY_2012_AVERAGE | 736.4157 | CENSARA_STUDY_2012
TX | 48269 | King | Permian Basin | Fraction with Flaring | 0.2843423 | TX_2013 | 0.284 | CENSARA_STUDY_2012_AVERAGE | 0 | TCEQ_MPV1_2024
TX | 48269 | King | Permian Basin | Flaring Control Efficency (%) | 98 | CENSARA_STUDY_2012 | 0.98 | CENSARA_STUDY_2012_AVERAGE | 98 | CENSARA_STUDY_2012
TX | 48269 | King | Permian Basin | Flaring Capture Efficency (%) | 89.94339 | TX_2013 | 0.899 | CENSARA_STUDY_2012_AVERAGE | 89.94339 | TX_2013
TX | 48269 | King | Permian Basin | Fraction of wells that are Green Completed | 0.3604425 | TX_2013 | 0.36 | CENSARA_STUDY_2012_AVERAGE | 0.5861 | TCEQ_MPV1_2024
TX | 48271 | Kinney | Western Gulf | Oil Well - Volume of Gas Vented, unconventional | 1200 | CENSARA_STUDY_2012 | 1602 | EPA 430-P-19-001 | 1200 | CENSARA_STUDY_2012
TX | 48271 | Kinney | Western Gulf | Oil Well - Volume of Gas Vented, conventional | 1200 | CENSARA_STUDY_2012 | 736.4157 | CENSARA_STUDY_2012_AVERAGE | 1200 | CENSARA_STUDY_2012
TX | 48271 | Kinney | Western Gulf | Gas Well - Volume of Gas Vented, unconventional | 9000 | EPA_2012 | 9000 | EPA_2012 | 9000 | EPA_2012
TX | 48271 | Kinney | Western Gulf | Gas Well - Volume of Gas Vented, conventional | 1200 | TX_2013 | 1885 | CENSARA_STUDY_2012_AVERAGE | 1200 | TX_2013
TX | 48271 | Kinney | Western Gulf | CBM Well - Volume of Gas Vented, unconventional | 9000 | EPA_2012 | 9000 | EPA_2012 | 9000 | EPA_2012
TX | 48271 | Kinney | Western Gulf | CBM Well - Volume of Gas Vented, conventional | 1200 | TX_2013 | 1885 | CENSARA_STUDY_2012_AVERAGE | 1200 | TX_2013
TX | 48271 | Kinney | Western Gulf | Fraction with Flaring | 0.2843423 | CENSARA_STUDY_2012 | 0.284 | CENSARA_STUDY_2012_AVERAGE | 0 | TCEQ_MPV1_2024
TX | 48271 | Kinney | Western Gulf | Flaring Control Efficency (%) | 98 | CENSARA_STUDY_2012 | 0.98 | CENSARA_STUDY_2012_AVERAGE | 98 | CENSARA_STUDY_2012
TX | 48271 | Kinney | Western Gulf | Flaring Capture Efficency (%) | 89.94339 | CENSARA_STUDY_2012 | 0.899 | CENSARA_STUDY_2012_AVERAGE | 89.94339 | CENSARA_STUDY_2012
TX | 48271 | Kinney | Western Gulf | Fraction of wells that are Green Completed | 0.3604425 | CENSARA_STUDY_2012 | 0.36 | CENSARA_STUDY_2012_AVERAGE | 0 | TCEQ_MPV1_2024
TX | 48273 | Kleberg | Western Gulf | Oil Well - Volume of Gas Vented, unconventional | 1200 | CENSARA_STUDY_2012 | 1602 | EPA 430-P-19-001 | 1200 | CENSARA_STUDY_2012
TX | 48273 | Kleberg | Western Gulf | Oil Well - Volume of Gas Vented, conventional | 1200 | CENSARA_STUDY_2012 | 736.4157 | CENSARA_STUDY_2012_AVERAGE | 1200 | CENSARA_STUDY_2012
TX | 48273 | Kleberg | Western Gulf | Gas Well - Volume of Gas Vented, unconventional | 9000 | EPA_2012 | 9000 | EPA_2012 | 9000 | EPA_2012
TX | 48273 | Kleberg | Western Gulf | Gas Well - Volume of Gas Vented, conventional | 1200 | TX_2013 | 1885 | CENSARA_STUDY_2012_AVERAGE | 1200 | TX_2013
TX | 48273 | Kleberg | Western Gulf | CBM Well - Volume of Gas Vented, unconventional | 9000 | EPA_2012 | 9000 | EPA_2012 | 9000 | EPA_2012
TX | 48273 | Kleberg | Western Gulf | CBM Well - Volume of Gas Vented, conventional | 1200 | TX_2013 | 1885 | CENSARA_STUDY_2012_AVERAGE | 1200 | TX_2013
TX | 48273 | Kleberg | Western Gulf | Fraction with Flaring | 0.2843423 | CENSARA_STUDY_2012 | 0.284 | CENSARA_STUDY_2012_AVERAGE | 0 | TCEQ_MPV1_2024
TX | 48273 | Kleberg | Western Gulf | Flaring Control Efficency (%) | 98 | CENSARA_STUDY_2012 | 0.98 | CENSARA_STUDY_2012_AVERAGE | 98 | CENSARA_STUDY_2012
TX | 48273 | Kleberg | Western Gulf | Flaring Capture Efficency (%) | 89.94339 | CENSARA_STUDY_2012 | 0.899 | CENSARA_STUDY_2012_AVERAGE | 89.94339 | CENSARA_STUDY_2012
TX | 48273 | Kleberg | Western Gulf | Fraction of wells that are Green Completed | 0.3604425 | CENSARA_STUDY_2012 | 0.36 | CENSARA_STUDY_2012_AVERAGE | 0 | TCEQ_MPV1_2024
TX | 48275 | Knox | Bend Arch-Fort Worth Basin | Oil Well - Volume of Gas Vented, unconventional | 637 | CENSARA_STUDY_2012 | 1602 | EPA 430-P-19-001 | 637 | CENSARA_STUDY_2012
TX | 48275 | Knox | Bend Arch-Fort Worth Basin | Oil Well - Volume of Gas Vented, conventional | 637 | CENSARA_STUDY_2012 | 736.4157 | CENSARA_STUDY_2012_AVERAGE | 637 | CENSARA_STUDY_2012
TX | 48275 | Knox | Bend Arch-Fort Worth Basin | Gas Well - Volume of Gas Vented, unconventional | 9000 | EPA_2012 | 9000 | EPA_2012 | 9000 | EPA_2012
TX | 48275 | Knox | Bend Arch-Fort Worth Basin | Gas Well - Volume of Gas Vented, conventional | 637 | TX_2013 | 1885 | CENSARA_STUDY_2012_AVERAGE | 637 | TX_2013
TX | 48275 | Knox | Bend Arch-Fort Worth Basin | CBM Well - Volume of Gas Vented, unconventional | 9000 | EPA_2012 | 9000 | EPA_2012 | 9000 | EPA_2012
TX | 48275 | Knox | Bend Arch-Fort Worth Basin | CBM Well - Volume of Gas Vented, conventional | 637 | TX_2013 | 1885 | CENSARA_STUDY_2012_AVERAGE | 637 | TX_2013
TX | 48275 | Knox | Bend Arch-Fort Worth Basin | Fraction with Flaring | 0.2843423 | CENSARA_STUDY_2012 | 0.284 | CENSARA_STUDY_2012_AVERAGE | 0.003 | TCEQ_MPV1_2024
TX | 48275 | Knox | Bend Arch-Fort Worth Basin | Flaring Control Efficency (%) | 98 | CENSARA_STUDY_2012 | 0.98 | CENSARA_STUDY_2012_AVERAGE | 98 | CENSARA_STUDY_2012
TX | 48275 | Knox | Bend Arch-Fort Worth Basin | Flaring Capture Efficency (%) | 89.94339 | CENSARA_STUDY_2012 | 0.899 | CENSARA_STUDY_2012_AVERAGE | 89.94339 | CENSARA_STUDY_2012
TX | 48275 | Knox | Bend Arch-Fort Worth Basin | Fraction of wells that are Green Completed | 0.3604425 | CENSARA_STUDY_2012 | 0.36 | CENSARA_STUDY_2012_AVERAGE | 0.9933 | TCEQ_MPV1_2024
TX | 48277 | Lamar | East Texas Basin | Oil Well - Volume of Gas Vented, unconventional | 2417 | CENSARA_STUDY_2012 | 1602 | EPA 430-P-19-001 | 2417 | CENSARA_STUDY_2012
TX | 48277 | Lamar | East Texas Basin | Oil Well - Volume of Gas Vented, conventional | 2417 | CENSARA_STUDY_2012 | 736.4157 | CENSARA_STUDY_2012_AVERAGE | 2417 | CENSARA_STUDY_2012
TX | 48277 | Lamar | East Texas Basin | Gas Well - Volume of Gas Vented, unconventional | 9000 | EPA_2012 | 9000 | EPA_2012 | 9000 | EPA_2012
TX | 48277 | Lamar | East Texas Basin | Gas Well - Volume of Gas Vented, conventional | 2417 | TX_2013 | 1885 | CENSARA_STUDY_2012_AVERAGE | 2417 | TX_2013
TX | 48277 | Lamar | East Texas Basin | CBM Well - Volume of Gas Vented, unconventional | 9000 | EPA_2012 | 9000 | EPA_2012 | 9000 | EPA_2012
TX | 48277 | Lamar | East Texas Basin | CBM Well - Volume of Gas Vented, conventional | 2417 | TX_2013 | 1885 | CENSARA_STUDY_2012_AVERAGE | 2417 | TX_2013
TX | 48277 | Lamar | East Texas Basin | Fraction with Flaring | 0.2843423 | CENSARA_STUDY_2012 | 0.284 | CENSARA_STUDY_2012_AVERAGE | 0 | TCEQ_MPV1_2024
TX | 48277 | Lamar | East Texas Basin | Flaring Control Efficency (%) | 98 | CENSARA_STUDY_2012 | 0.98 | CENSARA_STUDY_2012_AVERAGE | 98 | CENSARA_STUDY_2012
TX | 48277 | Lamar | East Texas Basin | Flaring Capture Efficency (%) | 89.94339 | CENSARA_STUDY_2012 | 0.899 | CENSARA_STUDY_2012_AVERAGE | 89.94339 | CENSARA_STUDY_2012
TX | 48277 | Lamar | East Texas Basin | Fraction of wells that are Green Completed | 0.3604425 | CENSARA_STUDY_2012 | 0.36 | CENSARA_STUDY_2012_AVERAGE | 0 | TCEQ_MPV1_2024
TX | 48279 | Lamb | Palo Duro Basin | Oil Well - Volume of Gas Vented, unconventional | 736.4157 | CENSARA_STUDY_2012 | 1602 | EPA 430-P-19-001 | 736.4157 | CENSARA_STUDY_2012
TX | 48279 | Lamb | Palo Duro Basin | Oil Well - Volume of Gas Vented, conventional | 736.4157 | CENSARA_STUDY_2012 | 736.4157 | CENSARA_STUDY_2012_AVERAGE | 736.4157 | CENSARA_STUDY_2012
TX | 48279 | Lamb | Palo Duro Basin | Gas Well - Volume of Gas Vented, unconventional | 9000 | EPA_2012 | 9000 | EPA_2012 | 9000 | EPA_2012
TX | 48279 | Lamb | Palo Duro Basin | Gas Well - Volume of Gas Vented, conventional | 736.4157 | CENSARA_STUDY_2012 | 1885 | CENSARA_STUDY_2012_AVERAGE | 736.4157 | CENSARA_STUDY_2012
TX | 48279 | Lamb | Palo Duro Basin | CBM Well - Volume of Gas Vented, unconventional | 9000 | EPA_2012 | 9000 | EPA_2012 | 9000 | EPA_2012
TX | 48279 | Lamb | Palo Duro Basin | CBM Well - Volume of Gas Vented, conventional | 736.4157 | CENSARA_STUDY_2012 | 1885 | CENSARA_STUDY_2012_AVERAGE | 736.4157 | CENSARA_STUDY_2012
TX | 48279 | Lamb | Palo Duro Basin | Fraction with Flaring | 0.2843423 | CENSARA_STUDY_2012 | 0.284 | CENSARA_STUDY_2012_AVERAGE | 0 | TCEQ_MPV1_2024
TX | 48279 | Lamb | Palo Duro Basin | Flaring Control Efficency (%) | 98 | CENSARA_STUDY_2012 | 0.98 | CENSARA_STUDY_2012_AVERAGE | 98 | CENSARA_STUDY_2012
TX | 48279 | Lamb | Palo Duro Basin | Flaring Capture Efficency (%) | 89.94339 | CENSARA_STUDY_2012 | 0.899 | CENSARA_STUDY_2012_AVERAGE | 89.94339 | CENSARA_STUDY_2012
TX | 48279 | Lamb | Palo Duro Basin | Fraction of wells that are Green Completed | 0.3604425 | CENSARA_STUDY_2012 | 0.36 | CENSARA_STUDY_2012_AVERAGE | 0 | TCEQ_MPV1_2024
TX | 48281 | Lampasas | Bend Arch-Fort Worth Basin | Oil Well - Volume of Gas Vented, unconventional | 637 | CENSARA_STUDY_2012 | 1602 | EPA 430-P-19-001 | 637 | CENSARA_STUDY_2012
TX | 48281 | Lampasas | Bend Arch-Fort Worth Basin | Oil Well - Volume of Gas Vented, conventional | 637 | CENSARA_STUDY_2012 | 736.4157 | CENSARA_STUDY_2012_AVERAGE | 637 | CENSARA_STUDY_2012
TX | 48281 | Lampasas | Bend Arch-Fort Worth Basin | Gas Well - Volume of Gas Vented, unconventional | 9000 | EPA_2012 | 9000 | EPA_2012 | 9000 | EPA_2012
TX | 48281 | Lampasas | Bend Arch-Fort Worth Basin | Gas Well - Volume of Gas Vented, conventional | 637 | TX_2013 | 1885 | CENSARA_STUDY_2012_AVERAGE | 637 | TX_2013
TX | 48281 | Lampasas | Bend Arch-Fort Worth Basin | CBM Well - Volume of Gas Vented, unconventional | 9000 | EPA_2012 | 9000 | EPA_2012 | 9000 | EPA_2012
TX | 48281 | Lampasas | Bend Arch-Fort Worth Basin | CBM Well - Volume of Gas Vented, conventional | 637 | TX_2013 | 1885 | CENSARA_STUDY_2012_AVERAGE | 637 | TX_2013
TX | 48281 | Lampasas | Bend Arch-Fort Worth Basin | Fraction with Flaring | 0.2843423 | CENSARA_STUDY_2012 | 0.284 | CENSARA_STUDY_2012_AVERAGE | 0 | TCEQ_MPV1_2024
TX | 48281 | Lampasas | Bend Arch-Fort Worth Basin | Flaring Control Efficency (%) | 98 | CENSARA_STUDY_2012 | 0.98 | CENSARA_STUDY_2012_AVERAGE | 98 | CENSARA_STUDY_2012
TX | 48281 | Lampasas | Bend Arch-Fort Worth Basin | Flaring Capture Efficency (%) | 89.94339 | CENSARA_STUDY_2012 | 0.899 | CENSARA_STUDY_2012_AVERAGE | 89.94339 | CENSARA_STUDY_2012
TX | 48281 | Lampasas | Bend Arch-Fort Worth Basin | Fraction of wells that are Green Completed | 0.3604425 | CENSARA_STUDY_2012 | 0.36 | CENSARA_STUDY_2012_AVERAGE | 0 | TCEQ_MPV1_2024
TX | 48283 | La Salle | Western Gulf | Oil Well - Volume of Gas Vented, unconventional | 1200 | CENSARA_STUDY_2012 | 1602 | EPA 430-P-19-001 | 1200 | CENSARA_STUDY_2012
TX | 48283 | La Salle | Western Gulf | Oil Well - Volume of Gas Vented, conventional | 1200 | CENSARA_STUDY_2012 | 736.4157 | CENSARA_STUDY_2012_AVERAGE | 1200 | CENSARA_STUDY_2012
TX | 48283 | La Salle | Western Gulf | Gas Well - Volume of Gas Vented, unconventional | 9000 | EPA_2012 | 9000 | EPA_2012 | 9000 | EPA_2012
TX | 48283 | La Salle | Western Gulf | Gas Well - Volume of Gas Vented, conventional | 1200 | TX_2013 | 1885 | CENSARA_STUDY_2012_AVERAGE | 1200 | TX_2013
TX | 48283 | La Salle | Western Gulf | CBM Well - Volume of Gas Vented, unconventional | 9000 | EPA_2012 | 9000 | EPA_2012 | 9000 | EPA_2012
TX | 48283 | La Salle | Western Gulf | CBM Well - Volume of Gas Vented, conventional | 1200 | TX_2013 | 1885 | CENSARA_STUDY_2012_AVERAGE | 1200 | TX_2013
TX | 48283 | La Salle | Western Gulf | Fraction with Flaring | 0.2843423 | CENSARA_STUDY_2012 | 0.284 | CENSARA_STUDY_2012_AVERAGE | 0.8471 | TCEQ_MPV1_2024
TX | 48283 | La Salle | Western Gulf | Flaring Control Efficency (%) | 98 | CENSARA_STUDY_2012 | 0.98 | CENSARA_STUDY_2012_AVERAGE | 98 | CENSARA_STUDY_2012
TX | 48283 | La Salle | Western Gulf | Flaring Capture Efficency (%) | 89.94339 | CENSARA_STUDY_2012 | 0.899 | CENSARA_STUDY_2012_AVERAGE | 89.94339 | CENSARA_STUDY_2012
TX | 48283 | La Salle | Western Gulf | Fraction of wells that are Green Completed | 0.3604425 | CENSARA_STUDY_2012 | 0.36 | CENSARA_STUDY_2012_AVERAGE | 0 | TCEQ_MPV1_2024
TX | 48285 | Lavaca | Western Gulf | Oil Well - Volume of Gas Vented, unconventional | 1200 | CENSARA_STUDY_2012 | 1602 | EPA 430-P-19-001 | 1200 | CENSARA_STUDY_2012
TX | 48285 | Lavaca | Western Gulf | Oil Well - Volume of Gas Vented, conventional | 1200 | CENSARA_STUDY_2012 | 736.4157 | CENSARA_STUDY_2012_AVERAGE | 1200 | CENSARA_STUDY_2012
TX | 48285 | Lavaca | Western Gulf | Gas Well - Volume of Gas Vented, unconventional | 9000 | EPA_2012 | 9000 | EPA_2012 | 9000 | EPA_2012
TX | 48285 | Lavaca | Western Gulf | Gas Well - Volume of Gas Vented, conventional | 1200 | TX_2013 | 1885 | CENSARA_STUDY_2012_AVERAGE | 1200 | TX_2013
TX | 48285 | Lavaca | Western Gulf | CBM Well - Volume of Gas Vented, unconventional | 9000 | EPA_2012 | 9000 | EPA_2012 | 9000 | EPA_2012
TX | 48285 | Lavaca | Western Gulf | CBM Well - Volume of Gas Vented, conventional | 1200 | TX_2013 | 1885 | CENSARA_STUDY_2012_AVERAGE | 1200 | TX_2013
TX | 48285 | Lavaca | Western Gulf | Fraction with Flaring | 0.2843423 | CENSARA_STUDY_2012 | 0.284 | CENSARA_STUDY_2012_AVERAGE | 0.7636 | TCEQ_MPV1_2024
TX | 48285 | Lavaca | Western Gulf | Flaring Control Efficency (%) | 98 | CENSARA_STUDY_2012 | 0.98 | CENSARA_STUDY_2012_AVERAGE | 98 | CENSARA_STUDY_2012
TX | 48285 | Lavaca | Western Gulf | Flaring Capture Efficency (%) | 89.94339 | CENSARA_STUDY_2012 | 0.899 | CENSARA_STUDY_2012_AVERAGE | 89.94339 | CENSARA_STUDY_2012
TX | 48285 | Lavaca | Western Gulf | Fraction of wells that are Green Completed | 0.3604425 | CENSARA_STUDY_2012 | 0.36 | CENSARA_STUDY_2012_AVERAGE | 0 | TCEQ_MPV1_2024
TX | 48287 | Lee | Western Gulf | Oil Well - Volume of Gas Vented, unconventional | 1200 | CENSARA_STUDY_2012 | 1602 | EPA 430-P-19-001 | 1200 | CENSARA_STUDY_2012
TX | 48287 | Lee | Western Gulf | Oil Well - Volume of Gas Vented, conventional | 1200 | CENSARA_STUDY_2012 | 736.4157 | CENSARA_STUDY_2012_AVERAGE | 1200 | CENSARA_STUDY_2012
TX | 48287 | Lee | Western Gulf | Gas Well - Volume of Gas Vented, unconventional | 9000 | EPA_2012 | 9000 | EPA_2012 | 9000 | EPA_2012
TX | 48287 | Lee | Western Gulf | Gas Well - Volume of Gas Vented, conventional | 1200 | TX_2013 | 1885 | CENSARA_STUDY_2012_AVERAGE | 1200 | TX_2013
TX | 48287 | Lee | Western Gulf | CBM Well - Volume of Gas Vented, unconventional | 9000 | EPA_2012 | 9000 | EPA_2012 | 9000 | EPA_2012
TX | 48287 | Lee | Western Gulf | CBM Well - Volume of Gas Vented, conventional | 1200 | TX_2013 | 1885 | CENSARA_STUDY_2012_AVERAGE | 1200 | TX_2013
TX | 48287 | Lee | Western Gulf | Fraction with Flaring | 0.2843423 | CENSARA_STUDY_2012 | 0.284 | CENSARA_STUDY_2012_AVERAGE | 0.78 | TCEQ_MPV1_2024
TX | 48287 | Lee | Western Gulf | Flaring Control Efficency (%) | 98 | CENSARA_STUDY_2012 | 0.98 | CENSARA_STUDY_2012_AVERAGE | 98 | CENSARA_STUDY_2012
TX | 48287 | Lee | Western Gulf | Flaring Capture Efficency (%) | 89.94339 | CENSARA_STUDY_2012 | 0.899 | CENSARA_STUDY_2012_AVERAGE | 89.94339 | CENSARA_STUDY_2012
TX | 48287 | Lee | Western Gulf | Fraction of wells that are Green Completed | 0.3604425 | CENSARA_STUDY_2012 | 0.36 | CENSARA_STUDY_2012_AVERAGE | 0 | TCEQ_MPV1_2024
TX | 48289 | Leon | East Texas Basin | Oil Well - Volume of Gas Vented, unconventional | 2417 | CENSARA_STUDY_2012 | 1602 | EPA 430-P-19-001 | 2417 | CENSARA_STUDY_2012
TX | 48289 | Leon | East Texas Basin | Oil Well - Volume of Gas Vented, conventional | 2417 | CENSARA_STUDY_2012 | 736.4157 | CENSARA_STUDY_2012_AVERAGE | 2417 | CENSARA_STUDY_2012
TX | 48289 | Leon | East Texas Basin | Gas Well - Volume of Gas Vented, unconventional | 9000 | EPA_2012 | 9000 | EPA_2012 | 9000 | EPA_2012
TX | 48289 | Leon | East Texas Basin | Gas Well - Volume of Gas Vented, conventional | 2417 | TX_2013 | 1885 | CENSARA_STUDY_2012_AVERAGE | 2417 | TX_2013
TX | 48289 | Leon | East Texas Basin | CBM Well - Volume of Gas Vented, unconventional | 9000 | EPA_2012 | 9000 | EPA_2012 | 9000 | EPA_2012
TX | 48289 | Leon | East Texas Basin | CBM Well - Volume of Gas Vented, conventional | 2417 | TX_2013 | 1885 | CENSARA_STUDY_2012_AVERAGE | 2417 | TX_2013
TX | 48289 | Leon | East Texas Basin | Fraction with Flaring | 0.2843423 | CENSARA_STUDY_2012 | 0.284 | CENSARA_STUDY_2012_AVERAGE | 0.0459 | TCEQ_MPV1_2024
TX | 48289 | Leon | East Texas Basin | Flaring Control Efficency (%) | 98 | CENSARA_STUDY_2012 | 0.98 | CENSARA_STUDY_2012_AVERAGE | 98 | CENSARA_STUDY_2012
TX | 48289 | Leon | East Texas Basin | Flaring Capture Efficency (%) | 89.94339 | CENSARA_STUDY_2012 | 0.899 | CENSARA_STUDY_2012_AVERAGE | 89.94339 | CENSARA_STUDY_2012
TX | 48289 | Leon | East Texas Basin | Fraction of wells that are Green Completed | 0.3604425 | CENSARA_STUDY_2012 | 0.36 | CENSARA_STUDY_2012_AVERAGE | 0.949 | TCEQ_MPV1_2024
TX | 48291 | Liberty | Western Gulf | Oil Well - Volume of Gas Vented, unconventional | 1200 | CENSARA_STUDY_2012 | 1602 | EPA 430-P-19-001 | 1200 | CENSARA_STUDY_2012
TX | 48291 | Liberty | Western Gulf | Oil Well - Volume of Gas Vented, conventional | 1200 | CENSARA_STUDY_2012 | 736.4157 | CENSARA_STUDY_2012_AVERAGE | 1200 | CENSARA_STUDY_2012
TX | 48291 | Liberty | Western Gulf | Gas Well - Volume of Gas Vented, unconventional | 9000 | EPA_2012 | 9000 | EPA_2012 | 9000 | EPA_2012
TX | 48291 | Liberty | Western Gulf | Gas Well - Volume of Gas Vented, conventional | 1200 | TX_2013 | 1885 | CENSARA_STUDY_2012_AVERAGE | 1200 | TX_2013
TX | 48291 | Liberty | Western Gulf | CBM Well - Volume of Gas Vented, unconventional | 9000 | EPA_2012 | 9000 | EPA_2012 | 9000 | EPA_2012
TX | 48291 | Liberty | Western Gulf | CBM Well - Volume of Gas Vented, conventional | 1200 | TX_2013 | 1885 | CENSARA_STUDY_2012_AVERAGE | 1200 | TX_2013
TX | 48291 | Liberty | Western Gulf | Fraction with Flaring | 0.2843423 | CENSARA_STUDY_2012 | 0.284 | CENSARA_STUDY_2012_AVERAGE | 0 | TCEQ_MPV1_2024
TX | 48291 | Liberty | Western Gulf | Flaring Control Efficency (%) | 98 | CENSARA_STUDY_2012 | 0.98 | CENSARA_STUDY_2012_AVERAGE | 98 | CENSARA_STUDY_2012
TX | 48291 | Liberty | Western Gulf | Flaring Capture Efficency (%) | 89.94339 | CENSARA_STUDY_2012 | 0.899 | CENSARA_STUDY_2012_AVERAGE | 89.94339 | CENSARA_STUDY_2012
TX | 48291 | Liberty | Western Gulf | Fraction of wells that are Green Completed | 0.3604425 | CENSARA_STUDY_2012 | 0.36 | CENSARA_STUDY_2012_AVERAGE | 0.4839 | TCEQ_MPV1_2024
TX | 48293 | Limestone | East Texas Basin | Oil Well - Volume of Gas Vented, unconventional | 2417 | CENSARA_STUDY_2012 | 1602 | EPA 430-P-19-001 | 2417 | CENSARA_STUDY_2012
TX | 48293 | Limestone | East Texas Basin | Oil Well - Volume of Gas Vented, conventional | 2417 | CENSARA_STUDY_2012 | 736.4157 | CENSARA_STUDY_2012_AVERAGE | 2417 | CENSARA_STUDY_2012
TX | 48293 | Limestone | East Texas Basin | Gas Well - Volume of Gas Vented, unconventional | 9000 | EPA_2012 | 9000 | EPA_2012 | 9000 | EPA_2012
TX | 48293 | Limestone | East Texas Basin | Gas Well - Volume of Gas Vented, conventional | 2417 | TX_2013 | 1885 | CENSARA_STUDY_2012_AVERAGE | 2417 | TX_2013
TX | 48293 | Limestone | East Texas Basin | CBM Well - Volume of Gas Vented, unconventional | 9000 | EPA_2012 | 9000 | EPA_2012 | 9000 | EPA_2012
TX | 48293 | Limestone | East Texas Basin | CBM Well - Volume of Gas Vented, conventional | 2417 | TX_2013 | 1885 | CENSARA_STUDY_2012_AVERAGE | 2417 | TX_2013
TX | 48293 | Limestone | East Texas Basin | Fraction with Flaring | 0.2843423 | CENSARA_STUDY_2012 | 0.284 | CENSARA_STUDY_2012_AVERAGE | 0.0129 | TCEQ_MPV1_2024
TX | 48293 | Limestone | East Texas Basin | Flaring Control Efficency (%) | 98 | CENSARA_STUDY_2012 | 0.98 | CENSARA_STUDY_2012_AVERAGE | 98 | CENSARA_STUDY_2012
TX | 48293 | Limestone | East Texas Basin | Flaring Capture Efficency (%) | 89.94339 | CENSARA_STUDY_2012 | 0.899 | CENSARA_STUDY_2012_AVERAGE | 89.94339 | CENSARA_STUDY_2012
TX | 48293 | Limestone | East Texas Basin | Fraction of wells that are Green Completed | 0.3604425 | CENSARA_STUDY_2012 | 0.36 | CENSARA_STUDY_2012_AVERAGE | 0.9572 | TCEQ_MPV1_2024
TX | 48295 | Lipscomb | Anadarko Basin | Oil Well - Volume of Gas Vented, unconventional | 1400 | CENSARA_STUDY_2012 | 1602 | EPA 430-P-19-001 | 1400 | CENSARA_STUDY_2012
TX | 48295 | Lipscomb | Anadarko Basin | Oil Well - Volume of Gas Vented, conventional | 1400 | CENSARA_STUDY_2012 | 736.4157 | CENSARA_STUDY_2012_AVERAGE | 1400 | CENSARA_STUDY_2012
TX | 48295 | Lipscomb | Anadarko Basin | Gas Well - Volume of Gas Vented, unconventional | 9000 | EPA_2012 | 9000 | EPA_2012 | 9000 | EPA_2012
TX | 48295 | Lipscomb | Anadarko Basin | Gas Well - Volume of Gas Vented, conventional | 1400 | CENSARA_STUDY_2012 | 1885 | CENSARA_STUDY_2012_AVERAGE | 1400 | CENSARA_STUDY_2012
TX | 48295 | Lipscomb | Anadarko Basin | CBM Well - Volume of Gas Vented, unconventional | 9000 | EPA_2012 | 9000 | EPA_2012 | 9000 | EPA_2012
TX | 48295 | Lipscomb | Anadarko Basin | CBM Well - Volume of Gas Vented, conventional | 1400 | CENSARA_STUDY_2012 | 1885 | CENSARA_STUDY_2012_AVERAGE | 1400 | CENSARA_STUDY_2012
TX | 48295 | Lipscomb | Anadarko Basin | Fraction with Flaring | 0.2843423 | TX_2013 | 0.284 | CENSARA_STUDY_2012_AVERAGE | 0.2897 | TCEQ_MPV1_2024
TX | 48295 | Lipscomb | Anadarko Basin | Flaring Control Efficency (%) | 98 | CENSARA_STUDY_2012 | 0.98 | CENSARA_STUDY_2012_AVERAGE | 98 | CENSARA_STUDY_2012
TX | 48295 | Lipscomb | Anadarko Basin | Flaring Capture Efficency (%) | 89.94339 | TX_2013 | 0.899 | CENSARA_STUDY_2012_AVERAGE | 89.94339 | TX_2013
TX | 48295 | Lipscomb | Anadarko Basin | Fraction of wells that are Green Completed | 0.3604425 | TX_2013 | 0.36 | CENSARA_STUDY_2012_AVERAGE | 0.5172 | TCEQ_MPV1_2024
TX | 48297 | Live Oak | Western Gulf | Oil Well - Volume of Gas Vented, unconventional | 1200 | CENSARA_STUDY_2012 | 1602 | EPA 430-P-19-001 | 1200 | CENSARA_STUDY_2012
TX | 48297 | Live Oak | Western Gulf | Oil Well - Volume of Gas Vented, conventional | 1200 | CENSARA_STUDY_2012 | 736.4157 | CENSARA_STUDY_2012_AVERAGE | 1200 | CENSARA_STUDY_2012
TX | 48297 | Live Oak | Western Gulf | Gas Well - Volume of Gas Vented, unconventional | 9000 | EPA_2012 | 9000 | EPA_2012 | 9000 | EPA_2012
TX | 48297 | Live Oak | Western Gulf | Gas Well - Volume of Gas Vented, conventional | 1200 | TX_2013 | 1885 | CENSARA_STUDY_2012_AVERAGE | 1200 | TX_2013
TX | 48297 | Live Oak | Western Gulf | CBM Well - Volume of Gas Vented, unconventional | 9000 | EPA_2012 | 9000 | EPA_2012 | 9000 | EPA_2012
TX | 48297 | Live Oak | Western Gulf | CBM Well - Volume of Gas Vented, conventional | 1200 | TX_2013 | 1885 | CENSARA_STUDY_2012_AVERAGE | 1200 | TX_2013
TX | 48297 | Live Oak | Western Gulf | Fraction with Flaring | 0.2843423 | CENSARA_STUDY_2012 | 0.284 | CENSARA_STUDY_2012_AVERAGE | 0.7507 | TCEQ_MPV1_2024
TX | 48297 | Live Oak | Western Gulf | Flaring Control Efficency (%) | 98 | CENSARA_STUDY_2012 | 0.98 | CENSARA_STUDY_2012_AVERAGE | 98 | CENSARA_STUDY_2012
TX | 48297 | Live Oak | Western Gulf | Flaring Capture Efficency (%) | 89.94339 | CENSARA_STUDY_2012 | 0.899 | CENSARA_STUDY_2012_AVERAGE | 89.94339 | CENSARA_STUDY_2012
TX | 48297 | Live Oak | Western Gulf | Fraction of wells that are Green Completed | 0.3604425 | CENSARA_STUDY_2012 | 0.36 | CENSARA_STUDY_2012_AVERAGE | 0.0673 | TCEQ_MPV1_2024
TX | 48299 | Llano | Bend Arch-Fort Worth Basin | Oil Well - Volume of Gas Vented, unconventional | 637 | CENSARA_STUDY_2012 | 1602 | EPA 430-P-19-001 | 637 | CENSARA_STUDY_2012
TX | 48299 | Llano | Bend Arch-Fort Worth Basin | Oil Well - Volume of Gas Vented, conventional | 637 | CENSARA_STUDY_2012 | 736.4157 | CENSARA_STUDY_2012_AVERAGE | 637 | CENSARA_STUDY_2012
TX | 48299 | Llano | Bend Arch-Fort Worth Basin | Gas Well - Volume of Gas Vented, unconventional | 9000 | EPA_2012 | 9000 | EPA_2012 | 9000 | EPA_2012
TX | 48299 | Llano | Bend Arch-Fort Worth Basin | Gas Well - Volume of Gas Vented, conventional | 637 | TX_2013 | 1885 | CENSARA_STUDY_2012_AVERAGE | 637 | TX_2013
TX | 48299 | Llano | Bend Arch-Fort Worth Basin | CBM Well - Volume of Gas Vented, unconventional | 9000 | EPA_2012 | 9000 | EPA_2012 | 9000 | EPA_2012
TX | 48299 | Llano | Bend Arch-Fort Worth Basin | CBM Well - Volume of Gas Vented, conventional | 637 | TX_2013 | 1885 | CENSARA_STUDY_2012_AVERAGE | 637 | TX_2013
TX | 48299 | Llano | Bend Arch-Fort Worth Basin | Fraction with Flaring | 0.2843423 | CENSARA_STUDY_2012 | 0.284 | CENSARA_STUDY_2012_AVERAGE | 0 | TCEQ_MPV1_2024
TX | 48299 | Llano | Bend Arch-Fort Worth Basin | Flaring Control Efficency (%) | 98 | CENSARA_STUDY_2012 | 0.98 | CENSARA_STUDY_2012_AVERAGE | 98 | CENSARA_STUDY_2012
TX | 48299 | Llano | Bend Arch-Fort Worth Basin | Flaring Capture Efficency (%) | 89.94339 | CENSARA_STUDY_2012 | 0.899 | CENSARA_STUDY_2012_AVERAGE | 89.94339 | CENSARA_STUDY_2012
TX | 48299 | Llano | Bend Arch-Fort Worth Basin | Fraction of wells that are Green Completed | 0.3604425 | CENSARA_STUDY_2012 | 0.36 | CENSARA_STUDY_2012_AVERAGE | 0 | TCEQ_MPV1_2024
TX | 48301 | Loving | Permian Basin | Oil Well - Volume of Gas Vented, unconventional | 736.4157 | CENSARA_STUDY_2012 | 1602 | EPA 430-P-19-001 | 736.4157 | CENSARA_STUDY_2012
TX | 48301 | Loving | Permian Basin | Oil Well - Volume of Gas Vented, conventional | 736.4157 | CENSARA_STUDY_2012 | 736.4157 | CENSARA_STUDY_2012_AVERAGE | 736.4157 | CENSARA_STUDY_2012
TX | 48301 | Loving | Permian Basin | Gas Well - Volume of Gas Vented, unconventional | 9000 | EPA_2012 | 9000 | EPA_2012 | 9000 | EPA_2012
TX | 48301 | Loving | Permian Basin | Gas Well - Volume of Gas Vented, conventional | 736.4157 | CENSARA_STUDY_2012 | 1885 | CENSARA_STUDY_2012_AVERAGE | 736.4157 | CENSARA_STUDY_2012
TX | 48301 | Loving | Permian Basin | CBM Well - Volume of Gas Vented, unconventional | 9000 | EPA_2012 | 9000 | EPA_2012 | 9000 | EPA_2012
TX | 48301 | Loving | Permian Basin | CBM Well - Volume of Gas Vented, conventional | 736.4157 | CENSARA_STUDY_2012 | 1885 | CENSARA_STUDY_2012_AVERAGE | 736.4157 | CENSARA_STUDY_2012
TX | 48301 | Loving | Permian Basin | Fraction with Flaring | 0.2843423 | TX_2013 | 0.284 | CENSARA_STUDY_2012_AVERAGE | 0.9 | TCEQ_MPV1_2024
TX | 48301 | Loving | Permian Basin | Flaring Control Efficency (%) | 98 | CENSARA_STUDY_2012 | 0.98 | CENSARA_STUDY_2012_AVERAGE | 98 | CENSARA_STUDY_2012
TX | 48301 | Loving | Permian Basin | Flaring Capture Efficency (%) | 89.94339 | TX_2013 | 0.899 | CENSARA_STUDY_2012_AVERAGE | 89.94339 | TX_2013
TX | 48301 | Loving | Permian Basin | Fraction of wells that are Green Completed | 0.3604425 | TX_2013 | 0.36 | CENSARA_STUDY_2012_AVERAGE | 0 | TCEQ_MPV1_2024
TX | 48303 | Lubbock | Permian Basin | Oil Well - Volume of Gas Vented, unconventional | 736.4157 | CENSARA_STUDY_2012 | 1602 | EPA 430-P-19-001 | 736.4157 | CENSARA_STUDY_2012
TX | 48303 | Lubbock | Permian Basin | Oil Well - Volume of Gas Vented, conventional | 736.4157 | CENSARA_STUDY_2012 | 736.4157 | CENSARA_STUDY_2012_AVERAGE | 736.4157 | CENSARA_STUDY_2012
TX | 48303 | Lubbock | Permian Basin | Gas Well - Volume of Gas Vented, unconventional | 9000 | EPA_2012 | 9000 | EPA_2012 | 9000 | EPA_2012
TX | 48303 | Lubbock | Permian Basin | Gas Well - Volume of Gas Vented, conventional | 736.4157 | CENSARA_STUDY_2012 | 1885 | CENSARA_STUDY_2012_AVERAGE | 736.4157 | CENSARA_STUDY_2012
TX | 48303 | Lubbock | Permian Basin | CBM Well - Volume of Gas Vented, unconventional | 9000 | EPA_2012 | 9000 | EPA_2012 | 9000 | EPA_2012
TX | 48303 | Lubbock | Permian Basin | CBM Well - Volume of Gas Vented, conventional | 736.4157 | CENSARA_STUDY_2012 | 1885 | CENSARA_STUDY_2012_AVERAGE | 736.4157 | CENSARA_STUDY_2012
TX | 48303 | Lubbock | Permian Basin | Fraction with Flaring | 0.2843423 | TX_2013 | 0.284 | CENSARA_STUDY_2012_AVERAGE | 0 | TCEQ_MPV1_2024
TX | 48303 | Lubbock | Permian Basin | Flaring Control Efficency (%) | 98 | CENSARA_STUDY_2012 | 0.98 | CENSARA_STUDY_2012_AVERAGE | 98 | CENSARA_STUDY_2012
TX | 48303 | Lubbock | Permian Basin | Flaring Capture Efficency (%) | 89.94339 | TX_2013 | 0.899 | CENSARA_STUDY_2012_AVERAGE | 89.94339 | TX_2013
TX | 48303 | Lubbock | Permian Basin | Fraction of wells that are Green Completed | 0.3604425 | TX_2013 | 0.36 | CENSARA_STUDY_2012_AVERAGE | 0 | TCEQ_MPV1_2024
TX | 48305 | Lynn | Permian Basin | Oil Well - Volume of Gas Vented, unconventional | 736.4157 | CENSARA_STUDY_2012 | 1602 | EPA 430-P-19-001 | 736.4157 | CENSARA_STUDY_2012
TX | 48305 | Lynn | Permian Basin | Oil Well - Volume of Gas Vented, conventional | 736.4157 | CENSARA_STUDY_2012 | 736.4157 | CENSARA_STUDY_2012_AVERAGE | 736.4157 | CENSARA_STUDY_2012
TX | 48305 | Lynn | Permian Basin | Gas Well - Volume of Gas Vented, unconventional | 9000 | EPA_2012 | 9000 | EPA_2012 | 9000 | EPA_2012
TX | 48305 | Lynn | Permian Basin | Gas Well - Volume of Gas Vented, conventional | 736.4157 | CENSARA_STUDY_2012 | 1885 | CENSARA_STUDY_2012_AVERAGE | 736.4157 | CENSARA_STUDY_2012
TX | 48305 | Lynn | Permian Basin | CBM Well - Volume of Gas Vented, unconventional | 9000 | EPA_2012 | 9000 | EPA_2012 | 9000 | EPA_2012
TX | 48305 | Lynn | Permian Basin | CBM Well - Volume of Gas Vented, conventional | 736.4157 | CENSARA_STUDY_2012 | 1885 | CENSARA_STUDY_2012_AVERAGE | 736.4157 | CENSARA_STUDY_2012
TX | 48305 | Lynn | Permian Basin | Fraction with Flaring | 0.2843423 | TX_2013 | 0.284 | CENSARA_STUDY_2012_AVERAGE | 0.6 | TCEQ_MPV1_2024
TX | 48305 | Lynn | Permian Basin | Flaring Control Efficency (%) | 98 | CENSARA_STUDY_2012 | 0.98 | CENSARA_STUDY_2012_AVERAGE | 98 | CENSARA_STUDY_2012
TX | 48305 | Lynn | Permian Basin | Flaring Capture Efficency (%) | 89.94339 | TX_2013 | 0.899 | CENSARA_STUDY_2012_AVERAGE | 89.94339 | TX_2013
TX | 48305 | Lynn | Permian Basin | Fraction of wells that are Green Completed | 0.3604425 | TX_2013 | 0.36 | CENSARA_STUDY_2012_AVERAGE | 0 | TCEQ_MPV1_2024
TX | 48307 | McCulloch | Bend Arch-Fort Worth Basin | Oil Well - Volume of Gas Vented, unconventional | 637 | CENSARA_STUDY_2012 | 1602 | EPA 430-P-19-001 | 637 | CENSARA_STUDY_2012
TX | 48307 | McCulloch | Bend Arch-Fort Worth Basin | Oil Well - Volume of Gas Vented, conventional | 637 | CENSARA_STUDY_2012 | 736.4157 | CENSARA_STUDY_2012_AVERAGE | 637 | CENSARA_STUDY_2012
TX | 48307 | McCulloch | Bend Arch-Fort Worth Basin | Gas Well - Volume of Gas Vented, unconventional | 9000 | EPA_2012 | 9000 | EPA_2012 | 9000 | EPA_2012
TX | 48307 | McCulloch | Bend Arch-Fort Worth Basin | Gas Well - Volume of Gas Vented, conventional | 637 | TX_2013 | 1885 | CENSARA_STUDY_2012_AVERAGE | 637 | TX_2013
TX | 48307 | McCulloch | Bend Arch-Fort Worth Basin | CBM Well - Volume of Gas Vented, unconventional | 9000 | EPA_2012 | 9000 | EPA_2012 | 9000 | EPA_2012
TX | 48307 | McCulloch | Bend Arch-Fort Worth Basin | CBM Well - Volume of Gas Vented, conventional | 637 | TX_2013 | 1885 | CENSARA_STUDY_2012_AVERAGE | 637 | TX_2013
TX | 48307 | McCulloch | Bend Arch-Fort Worth Basin | Fraction with Flaring | 0.2843423 | CENSARA_STUDY_2012 | 0.284 | CENSARA_STUDY_2012_AVERAGE | 0 | TCEQ_MPV1_2024
TX | 48307 | McCulloch | Bend Arch-Fort Worth Basin | Flaring Control Efficency (%) | 98 | CENSARA_STUDY_2012 | 0.98 | CENSARA_STUDY_2012_AVERAGE | 98 | CENSARA_STUDY_2012
TX | 48307 | McCulloch | Bend Arch-Fort Worth Basin | Flaring Capture Efficency (%) | 89.94339 | CENSARA_STUDY_2012 | 0.899 | CENSARA_STUDY_2012_AVERAGE | 89.94339 | CENSARA_STUDY_2012
TX | 48307 | McCulloch | Bend Arch-Fort Worth Basin | Fraction of wells that are Green Completed | 0.3604425 | CENSARA_STUDY_2012 | 0.36 | CENSARA_STUDY_2012_AVERAGE | 0 | TCEQ_MPV1_2024
TX | 48309 | McLennan | Bend Arch-Fort Worth Basin | Oil Well - Volume of Gas Vented, unconventional | 637 | CENSARA_STUDY_2012 | 1602 | EPA 430-P-19-001 | 637 | CENSARA_STUDY_2012
TX | 48309 | McLennan | Bend Arch-Fort Worth Basin | Oil Well - Volume of Gas Vented, conventional | 637 | CENSARA_STUDY_2012 | 736.4157 | CENSARA_STUDY_2012_AVERAGE | 637 | CENSARA_STUDY_2012
TX | 48309 | McLennan | Bend Arch-Fort Worth Basin | Gas Well - Volume of Gas Vented, unconventional | 9000 | EPA_2012 | 9000 | EPA_2012 | 9000 | EPA_2012
TX | 48309 | McLennan | Bend Arch-Fort Worth Basin | Gas Well - Volume of Gas Vented, conventional | 637 | TX_2013 | 1885 | CENSARA_STUDY_2012_AVERAGE | 637 | TX_2013
TX | 48309 | McLennan | Bend Arch-Fort Worth Basin | CBM Well - Volume of Gas Vented, unconventional | 9000 | EPA_2012 | 9000 | EPA_2012 | 9000 | EPA_2012
TX | 48309 | McLennan | Bend Arch-Fort Worth Basin | CBM Well - Volume of Gas Vented, conventional | 637 | TX_2013 | 1885 | CENSARA_STUDY_2012_AVERAGE | 637 | TX_2013
TX | 48309 | McLennan | Bend Arch-Fort Worth Basin | Fraction with Flaring | 0.2843423 | CENSARA_STUDY_2012 | 0.284 | CENSARA_STUDY_2012_AVERAGE | 0 | TCEQ_MPV1_2024
TX | 48309 | McLennan | Bend Arch-Fort Worth Basin | Flaring Control Efficency (%) | 98 | CENSARA_STUDY_2012 | 0.98 | CENSARA_STUDY_2012_AVERAGE | 98 | CENSARA_STUDY_2012
TX | 48309 | McLennan | Bend Arch-Fort Worth Basin | Flaring Capture Efficency (%) | 89.94339 | CENSARA_STUDY_2012 | 0.899 | CENSARA_STUDY_2012_AVERAGE | 89.94339 | CENSARA_STUDY_2012
TX | 48309 | McLennan | Bend Arch-Fort Worth Basin | Fraction of wells that are Green Completed | 0.3604425 | CENSARA_STUDY_2012 | 0.36 | CENSARA_STUDY_2012_AVERAGE | 0 | TCEQ_MPV1_2024
TX | 48311 | McMullen | Western Gulf | Oil Well - Volume of Gas Vented, unconventional | 1200 | CENSARA_STUDY_2012 | 1602 | EPA 430-P-19-001 | 1200 | CENSARA_STUDY_2012
TX | 48311 | McMullen | Western Gulf | Oil Well - Volume of Gas Vented, conventional | 1200 | CENSARA_STUDY_2012 | 736.4157 | CENSARA_STUDY_2012_AVERAGE | 1200 | CENSARA_STUDY_2012
TX | 48311 | McMullen | Western Gulf | Gas Well - Volume of Gas Vented, unconventional | 9000 | EPA_2012 | 9000 | EPA_2012 | 9000 | EPA_2012
TX | 48311 | McMullen | Western Gulf | Gas Well - Volume of Gas Vented, conventional | 1200 | TX_2013 | 1885 | CENSARA_STUDY_2012_AVERAGE | 1200 | TX_2013
TX | 48311 | McMullen | Western Gulf | CBM Well - Volume of Gas Vented, unconventional | 9000 | EPA_2012 | 9000 | EPA_2012 | 9000 | EPA_2012
TX | 48311 | McMullen | Western Gulf | CBM Well - Volume of Gas Vented, conventional | 1200 | TX_2013 | 1885 | CENSARA_STUDY_2012_AVERAGE | 1200 | TX_2013
TX | 48311 | McMullen | Western Gulf | Fraction with Flaring | 0.2843423 | CENSARA_STUDY_2012 | 0.284 | CENSARA_STUDY_2012_AVERAGE | 0.5513 | TCEQ_MPV1_2024
TX | 48311 | McMullen | Western Gulf | Flaring Control Efficency (%) | 98 | CENSARA_STUDY_2012 | 0.98 | CENSARA_STUDY_2012_AVERAGE | 98 | CENSARA_STUDY_2012
TX | 48311 | McMullen | Western Gulf | Flaring Capture Efficency (%) | 89.94339 | CENSARA_STUDY_2012 | 0.899 | CENSARA_STUDY_2012_AVERAGE | 89.94339 | CENSARA_STUDY_2012
TX | 48311 | McMullen | Western Gulf | Fraction of wells that are Green Completed | 0.3604425 | CENSARA_STUDY_2012 | 0.36 | CENSARA_STUDY_2012_AVERAGE | 0.3875 | TCEQ_MPV1_2024
TX | 48313 | Madison | Western Gulf | Oil Well - Volume of Gas Vented, unconventional | 1200 | CENSARA_STUDY_2012 | 1602 | EPA 430-P-19-001 | 1200 | CENSARA_STUDY_2012
TX | 48313 | Madison | Western Gulf | Oil Well - Volume of Gas Vented, conventional | 1200 | CENSARA_STUDY_2012 | 736.4157 | CENSARA_STUDY_2012_AVERAGE | 1200 | CENSARA_STUDY_2012
TX | 48313 | Madison | Western Gulf | Gas Well - Volume of Gas Vented, unconventional | 9000 | EPA_2012 | 9000 | EPA_2012 | 9000 | EPA_2012
TX | 48313 | Madison | Western Gulf | Gas Well - Volume of Gas Vented, conventional | 1200 | TX_2013 | 1885 | CENSARA_STUDY_2012_AVERAGE | 1200 | TX_2013
TX | 48313 | Madison | Western Gulf | CBM Well - Volume of Gas Vented, unconventional | 9000 | EPA_2012 | 9000 | EPA_2012 | 9000 | EPA_2012
TX | 48313 | Madison | Western Gulf | CBM Well - Volume of Gas Vented, conventional | 1200 | TX_2013 | 1885 | CENSARA_STUDY_2012_AVERAGE | 1200 | TX_2013
TX | 48313 | Madison | Western Gulf | Fraction with Flaring | 0.2843423 | CENSARA_STUDY_2012 | 0.284 | CENSARA_STUDY_2012_AVERAGE | 0.36 | TCEQ_MPV1_2024
TX | 48313 | Madison | Western Gulf | Flaring Control Efficency (%) | 98 | CENSARA_STUDY_2012 | 0.98 | CENSARA_STUDY_2012_AVERAGE | 98 | CENSARA_STUDY_2012
TX | 48313 | Madison | Western Gulf | Flaring Capture Efficency (%) | 89.94339 | CENSARA_STUDY_2012 | 0.899 | CENSARA_STUDY_2012_AVERAGE | 89.94339 | CENSARA_STUDY_2012
TX | 48313 | Madison | Western Gulf | Fraction of wells that are Green Completed | 0.3604425 | CENSARA_STUDY_2012 | 0.36 | CENSARA_STUDY_2012_AVERAGE | 0 | TCEQ_MPV1_2024
TX | 48315 | Marion | East Texas Basin | Oil Well - Volume of Gas Vented, unconventional | 2417 | CENSARA_STUDY_2012 | 1602 | EPA 430-P-19-001 | 2417 | CENSARA_STUDY_2012
TX | 48315 | Marion | East Texas Basin | Oil Well - Volume of Gas Vented, conventional | 2417 | CENSARA_STUDY_2012 | 736.4157 | CENSARA_STUDY_2012_AVERAGE | 2417 | CENSARA_STUDY_2012
TX | 48315 | Marion | East Texas Basin | Gas Well - Volume of Gas Vented, unconventional | 9000 | EPA_2012 | 9000 | EPA_2012 | 9000 | EPA_2012
TX | 48315 | Marion | East Texas Basin | Gas Well - Volume of Gas Vented, conventional | 2417 | TX_2013 | 1885 | CENSARA_STUDY_2012_AVERAGE | 2417 | TX_2013
TX | 48315 | Marion | East Texas Basin | CBM Well - Volume of Gas Vented, unconventional | 9000 | EPA_2012 | 9000 | EPA_2012 | 9000 | EPA_2012
TX | 48315 | Marion | East Texas Basin | CBM Well - Volume of Gas Vented, conventional | 2417 | TX_2013 | 1885 | CENSARA_STUDY_2012_AVERAGE | 2417 | TX_2013
TX | 48315 | Marion | East Texas Basin | Fraction with Flaring | 0.2843423 | CENSARA_STUDY_2012 | 0.284 | CENSARA_STUDY_2012_AVERAGE | 0 | TCEQ_MPV1_2024
TX | 48315 | Marion | East Texas Basin | Flaring Control Efficency (%) | 98 | CENSARA_STUDY_2012 | 0.98 | CENSARA_STUDY_2012_AVERAGE | 98 | CENSARA_STUDY_2012
TX | 48315 | Marion | East Texas Basin | Flaring Capture Efficency (%) | 89.94339 | CENSARA_STUDY_2012 | 0.899 | CENSARA_STUDY_2012_AVERAGE | 89.94339 | CENSARA_STUDY_2012
TX | 48315 | Marion | East Texas Basin | Fraction of wells that are Green Completed | 0.3604425 | CENSARA_STUDY_2012 | 0.36 | CENSARA_STUDY_2012_AVERAGE | 0 | TCEQ_MPV1_2024
TX | 48317 | Martin | Permian Basin | Oil Well - Volume of Gas Vented, unconventional | 736.4157 | CENSARA_STUDY_2012 | 1602 | EPA 430-P-19-001 | 736.4157 | CENSARA_STUDY_2012
TX | 48317 | Martin | Permian Basin | Oil Well - Volume of Gas Vented, conventional | 736.4157 | CENSARA_STUDY_2012 | 736.4157 | CENSARA_STUDY_2012_AVERAGE | 736.4157 | CENSARA_STUDY_2012
TX | 48317 | Martin | Permian Basin | Gas Well - Volume of Gas Vented, unconventional | 9000 | EPA_2012 | 9000 | EPA_2012 | 9000 | EPA_2012
TX | 48317 | Martin | Permian Basin | Gas Well - Volume of Gas Vented, conventional | 736.4157 | CENSARA_STUDY_2012 | 1885 | CENSARA_STUDY_2012_AVERAGE | 736.4157 | CENSARA_STUDY_2012
TX | 48317 | Martin | Permian Basin | CBM Well - Volume of Gas Vented, unconventional | 9000 | EPA_2012 | 9000 | EPA_2012 | 9000 | EPA_2012
TX | 48317 | Martin | Permian Basin | CBM Well - Volume of Gas Vented, conventional | 736.4157 | CENSARA_STUDY_2012 | 1885 | CENSARA_STUDY_2012_AVERAGE | 736.4157 | CENSARA_STUDY_2012
TX | 48317 | Martin | Permian Basin | Fraction with Flaring | 0.2843423 | TX_2013 | 0.284 | CENSARA_STUDY_2012_AVERAGE | 0.8812 | TCEQ_MPV1_2024
TX | 48317 | Martin | Permian Basin | Flaring Control Efficency (%) | 98 | CENSARA_STUDY_2012 | 0.98 | CENSARA_STUDY_2012_AVERAGE | 98 | CENSARA_STUDY_2012
TX | 48317 | Martin | Permian Basin | Flaring Capture Efficency (%) | 89.94339 | TX_2013 | 0.899 | CENSARA_STUDY_2012_AVERAGE | 89.94339 | TX_2013
TX | 48317 | Martin | Permian Basin | Fraction of wells that are Green Completed | 0.3604425 | TX_2013 | 0.36 | CENSARA_STUDY_2012_AVERAGE | 0 | TCEQ_MPV1_2024
TX | 48319 | Mason | Bend Arch-Fort Worth Basin | Oil Well - Volume of Gas Vented, unconventional | 637 | CENSARA_STUDY_2012 | 1602 | EPA 430-P-19-001 | 637 | CENSARA_STUDY_2012
TX | 48319 | Mason | Bend Arch-Fort Worth Basin | Oil Well - Volume of Gas Vented, conventional | 637 | CENSARA_STUDY_2012 | 736.4157 | CENSARA_STUDY_2012_AVERAGE | 637 | CENSARA_STUDY_2012
TX | 48319 | Mason | Bend Arch-Fort Worth Basin | Gas Well - Volume of Gas Vented, unconventional | 9000 | EPA_2012 | 9000 | EPA_2012 | 9000 | EPA_2012
TX | 48319 | Mason | Bend Arch-Fort Worth Basin | Gas Well - Volume of Gas Vented, conventional | 637 | TX_2013 | 1885 | CENSARA_STUDY_2012_AVERAGE | 637 | TX_2013
TX | 48319 | Mason | Bend Arch-Fort Worth Basin | CBM Well - Volume of Gas Vented, unconventional | 9000 | EPA_2012 | 9000 | EPA_2012 | 9000 | EPA_2012
TX | 48319 | Mason | Bend Arch-Fort Worth Basin | CBM Well - Volume of Gas Vented, conventional | 637 | TX_2013 | 1885 | CENSARA_STUDY_2012_AVERAGE | 637 | TX_2013
TX | 48319 | Mason | Bend Arch-Fort Worth Basin | Fraction with Flaring | 0.2843423 | CENSARA_STUDY_2012 | 0.284 | CENSARA_STUDY_2012_AVERAGE | 0 | TCEQ_MPV1_2024
TX | 48319 | Mason | Bend Arch-Fort Worth Basin | Flaring Control Efficency (%) | 98 | CENSARA_STUDY_2012 | 0.98 | CENSARA_STUDY_2012_AVERAGE | 98 | CENSARA_STUDY_2012
TX | 48319 | Mason | Bend Arch-Fort Worth Basin | Flaring Capture Efficency (%) | 89.94339 | CENSARA_STUDY_2012 | 0.899 | CENSARA_STUDY_2012_AVERAGE | 89.94339 | CENSARA_STUDY_2012
TX | 48319 | Mason | Bend Arch-Fort Worth Basin | Fraction of wells that are Green Completed | 0.3604425 | CENSARA_STUDY_2012 | 0.36 | CENSARA_STUDY_2012_AVERAGE | 0 | TCEQ_MPV1_2024
TX | 48321 | Matagorda | Western Gulf | Oil Well - Volume of Gas Vented, unconventional | 1200 | CENSARA_STUDY_2012 | 1602 | EPA 430-P-19-001 | 1200 | CENSARA_STUDY_2012
TX | 48321 | Matagorda | Western Gulf | Oil Well - Volume of Gas Vented, conventional | 1200 | CENSARA_STUDY_2012 | 736.4157 | CENSARA_STUDY_2012_AVERAGE | 1200 | CENSARA_STUDY_2012
TX | 48321 | Matagorda | Western Gulf | Gas Well - Volume of Gas Vented, unconventional | 9000 | EPA_2012 | 9000 | EPA_2012 | 9000 | EPA_2012
TX | 48321 | Matagorda | Western Gulf | Gas Well - Volume of Gas Vented, conventional | 1200 | TX_2013 | 1885 | CENSARA_STUDY_2012_AVERAGE | 1200 | TX_2013
TX | 48321 | Matagorda | Western Gulf | CBM Well - Volume of Gas Vented, unconventional | 9000 | EPA_2012 | 9000 | EPA_2012 | 9000 | EPA_2012
TX | 48321 | Matagorda | Western Gulf | CBM Well - Volume of Gas Vented, conventional | 1200 | TX_2013 | 1885 | CENSARA_STUDY_2012_AVERAGE | 1200 | TX_2013
TX | 48321 | Matagorda | Western Gulf | Fraction with Flaring | 0.2843423 | CENSARA_STUDY_2012 | 0.284 | CENSARA_STUDY_2012_AVERAGE | 0 | TCEQ_MPV1_2024
TX | 48321 | Matagorda | Western Gulf | Flaring Control Efficency (%) | 98 | CENSARA_STUDY_2012 | 0.98 | CENSARA_STUDY_2012_AVERAGE | 98 | CENSARA_STUDY_2012
TX | 48321 | Matagorda | Western Gulf | Flaring Capture Efficency (%) | 89.94339 | CENSARA_STUDY_2012 | 0.899 | CENSARA_STUDY_2012_AVERAGE | 89.94339 | CENSARA_STUDY_2012
TX | 48321 | Matagorda | Western Gulf | Fraction of wells that are Green Completed | 0.3604425 | CENSARA_STUDY_2012 | 0.36 | CENSARA_STUDY_2012_AVERAGE | 0 | TCEQ_MPV1_2024
TX | 48323 | Maverick | Western Gulf | Oil Well - Volume of Gas Vented, unconventional | 1200 | CENSARA_STUDY_2012 | 1602 | EPA 430-P-19-001 | 1200 | CENSARA_STUDY_2012
TX | 48323 | Maverick | Western Gulf | Oil Well - Volume of Gas Vented, conventional | 1200 | CENSARA_STUDY_2012 | 736.4157 | CENSARA_STUDY_2012_AVERAGE | 1200 | CENSARA_STUDY_2012
TX | 48323 | Maverick | Western Gulf | Gas Well - Volume of Gas Vented, unconventional | 9000 | EPA_2012 | 9000 | EPA_2012 | 9000 | EPA_2012
TX | 48323 | Maverick | Western Gulf | Gas Well - Volume of Gas Vented, conventional | 1200 | TX_2013 | 1885 | CENSARA_STUDY_2012_AVERAGE | 1200 | TX_2013
TX | 48323 | Maverick | Western Gulf | CBM Well - Volume of Gas Vented, unconventional | 9000 | EPA_2012 | 9000 | EPA_2012 | 9000 | EPA_2012
TX | 48323 | Maverick | Western Gulf | CBM Well - Volume of Gas Vented, conventional | 1200 | TX_2013 | 1885 | CENSARA_STUDY_2012_AVERAGE | 1200 | TX_2013
TX | 48323 | Maverick | Western Gulf | Fraction with Flaring | 0.2843423 | CENSARA_STUDY_2012 | 0.284 | CENSARA_STUDY_2012_AVERAGE | 0.7826 | TCEQ_MPV1_2024
TX | 48323 | Maverick | Western Gulf | Flaring Control Efficency (%) | 98 | CENSARA_STUDY_2012 | 0.98 | CENSARA_STUDY_2012_AVERAGE | 98 | CENSARA_STUDY_2012
TX | 48323 | Maverick | Western Gulf | Flaring Capture Efficency (%) | 89.94339 | CENSARA_STUDY_2012 | 0.899 | CENSARA_STUDY_2012_AVERAGE | 89.94339 | CENSARA_STUDY_2012
TX | 48323 | Maverick | Western Gulf | Fraction of wells that are Green Completed | 0.3604425 | CENSARA_STUDY_2012 | 0.36 | CENSARA_STUDY_2012_AVERAGE | 0 | TCEQ_MPV1_2024
TX | 48325 | Medina | Western Gulf | Oil Well - Volume of Gas Vented, unconventional | 1200 | CENSARA_STUDY_2012 | 1602 | EPA 430-P-19-001 | 1200 | CENSARA_STUDY_2012
TX | 48325 | Medina | Western Gulf | Oil Well - Volume of Gas Vented, conventional | 1200 | CENSARA_STUDY_2012 | 736.4157 | CENSARA_STUDY_2012_AVERAGE | 1200 | CENSARA_STUDY_2012
TX | 48325 | Medina | Western Gulf | Gas Well - Volume of Gas Vented, unconventional | 9000 | EPA_2012 | 9000 | EPA_2012 | 9000 | EPA_2012
TX | 48325 | Medina | Western Gulf | Gas Well - Volume of Gas Vented, conventional | 1200 | TX_2013 | 1885 | CENSARA_STUDY_2012_AVERAGE | 1200 | TX_2013
TX | 48325 | Medina | Western Gulf | CBM Well - Volume of Gas Vented, unconventional | 9000 | EPA_2012 | 9000 | EPA_2012 | 9000 | EPA_2012
TX | 48325 | Medina | Western Gulf | CBM Well - Volume of Gas Vented, conventional | 1200 | TX_2013 | 1885 | CENSARA_STUDY_2012_AVERAGE | 1200 | TX_2013
TX | 48325 | Medina | Western Gulf | Fraction with Flaring | 0.2843423 | CENSARA_STUDY_2012 | 0.284 | CENSARA_STUDY_2012_AVERAGE | 0 | TCEQ_MPV1_2024
TX | 48325 | Medina | Western Gulf | Flaring Control Efficency (%) | 98 | CENSARA_STUDY_2012 | 0.98 | CENSARA_STUDY_2012_AVERAGE | 98 | CENSARA_STUDY_2012
TX | 48325 | Medina | Western Gulf | Flaring Capture Efficency (%) | 89.94339 | CENSARA_STUDY_2012 | 0.899 | CENSARA_STUDY_2012_AVERAGE | 89.94339 | CENSARA_STUDY_2012
TX | 48325 | Medina | Western Gulf | Fraction of wells that are Green Completed | 0.3604425 | CENSARA_STUDY_2012 | 0.36 | CENSARA_STUDY_2012_AVERAGE | 0 | TCEQ_MPV1_2024
TX | 48327 | Menard | Bend Arch-Fort Worth Basin | Oil Well - Volume of Gas Vented, unconventional | 637 | CENSARA_STUDY_2012 | 1602 | EPA 430-P-19-001 | 637 | CENSARA_STUDY_2012
TX | 48327 | Menard | Bend Arch-Fort Worth Basin | Oil Well - Volume of Gas Vented, conventional | 637 | CENSARA_STUDY_2012 | 736.4157 | CENSARA_STUDY_2012_AVERAGE | 637 | CENSARA_STUDY_2012
TX | 48327 | Menard | Bend Arch-Fort Worth Basin | Gas Well - Volume of Gas Vented, unconventional | 9000 | EPA_2012 | 9000 | EPA_2012 | 9000 | EPA_2012
TX | 48327 | Menard | Bend Arch-Fort Worth Basin | Gas Well - Volume of Gas Vented, conventional | 637 | TX_2013 | 1885 | CENSARA_STUDY_2012_AVERAGE | 637 | TX_2013
TX | 48327 | Menard | Bend Arch-Fort Worth Basin | CBM Well - Volume of Gas Vented, unconventional | 9000 | EPA_2012 | 9000 | EPA_2012 | 9000 | EPA_2012
TX | 48327 | Menard | Bend Arch-Fort Worth Basin | CBM Well - Volume of Gas Vented, conventional | 637 | TX_2013 | 1885 | CENSARA_STUDY_2012_AVERAGE | 637 | TX_2013
TX | 48327 | Menard | Bend Arch-Fort Worth Basin | Fraction with Flaring | 0.2843423 | CENSARA_STUDY_2012 | 0.284 | CENSARA_STUDY_2012_AVERAGE | 0 | TCEQ_MPV1_2024
TX | 48327 | Menard | Bend Arch-Fort Worth Basin | Flaring Control Efficency (%) | 98 | CENSARA_STUDY_2012 | 0.98 | CENSARA_STUDY_2012_AVERAGE | 98 | CENSARA_STUDY_2012
TX | 48327 | Menard | Bend Arch-Fort Worth Basin | Flaring Capture Efficency (%) | 89.94339 | CENSARA_STUDY_2012 | 0.899 | CENSARA_STUDY_2012_AVERAGE | 89.94339 | CENSARA_STUDY_2012
TX | 48327 | Menard | Bend Arch-Fort Worth Basin | Fraction of wells that are Green Completed | 0.3604425 | CENSARA_STUDY_2012 | 0.36 | CENSARA_STUDY_2012_AVERAGE | 0 | TCEQ_MPV1_2024
TX | 48329 | Midland | Permian Basin | Oil Well - Volume of Gas Vented, unconventional | 736.4157 | CENSARA_STUDY_2012 | 1602 | EPA 430-P-19-001 | 736.4157 | CENSARA_STUDY_2012
TX | 48329 | Midland | Permian Basin | Oil Well - Volume of Gas Vented, conventional | 736.4157 | CENSARA_STUDY_2012 | 736.4157 | CENSARA_STUDY_2012_AVERAGE | 736.4157 | CENSARA_STUDY_2012
TX | 48329 | Midland | Permian Basin | Gas Well - Volume of Gas Vented, unconventional | 9000 | EPA_2012 | 9000 | EPA_2012 | 9000 | EPA_2012
TX | 48329 | Midland | Permian Basin | Gas Well - Volume of Gas Vented, conventional | 736.4157 | CENSARA_STUDY_2012 | 1885 | CENSARA_STUDY_2012_AVERAGE | 736.4157 | CENSARA_STUDY_2012
TX | 48329 | Midland | Permian Basin | CBM Well - Volume of Gas Vented, unconventional | 9000 | EPA_2012 | 9000 | EPA_2012 | 9000 | EPA_2012
TX | 48329 | Midland | Permian Basin | CBM Well - Volume of Gas Vented, conventional | 736.4157 | CENSARA_STUDY_2012 | 1885 | CENSARA_STUDY_2012_AVERAGE | 736.4157 | CENSARA_STUDY_2012
TX | 48329 | Midland | Permian Basin | Fraction with Flaring | 0.2843423 | TX_2013 | 0.284 | CENSARA_STUDY_2012_AVERAGE | 0.8383 | TCEQ_MPV1_2024
TX | 48329 | Midland | Permian Basin | Flaring Control Efficency (%) | 98 | CENSARA_STUDY_2012 | 0.98 | CENSARA_STUDY_2012_AVERAGE | 98 | CENSARA_STUDY_2012
TX | 48329 | Midland | Permian Basin | Flaring Capture Efficency (%) | 89.94339 | TX_2013 | 0.899 | CENSARA_STUDY_2012_AVERAGE | 89.94339 | TX_2013
TX | 48329 | Midland | Permian Basin | Fraction of wells that are Green Completed | 0.3604425 | TX_2013 | 0.36 | CENSARA_STUDY_2012_AVERAGE | 0.0177 | TCEQ_MPV1_2024
TX | 48331 | Milam | Western Gulf | Oil Well - Volume of Gas Vented, unconventional | 1200 | CENSARA_STUDY_2012 | 1602 | EPA 430-P-19-001 | 1200 | CENSARA_STUDY_2012
TX | 48331 | Milam | Western Gulf | Oil Well - Volume of Gas Vented, conventional | 1200 | CENSARA_STUDY_2012 | 736.4157 | CENSARA_STUDY_2012_AVERAGE | 1200 | CENSARA_STUDY_2012
TX | 48331 | Milam | Western Gulf | Gas Well - Volume of Gas Vented, unconventional | 9000 | EPA_2012 | 9000 | EPA_2012 | 9000 | EPA_2012
TX | 48331 | Milam | Western Gulf | Gas Well - Volume of Gas Vented, conventional | 1200 | TX_2013 | 1885 | CENSARA_STUDY_2012_AVERAGE | 1200 | TX_2013
TX | 48331 | Milam | Western Gulf | CBM Well - Volume of Gas Vented, unconventional | 9000 | EPA_2012 | 9000 | EPA_2012 | 9000 | EPA_2012
TX | 48331 | Milam | Western Gulf | CBM Well - Volume of Gas Vented, conventional | 1200 | TX_2013 | 1885 | CENSARA_STUDY_2012_AVERAGE | 1200 | TX_2013
TX | 48331 | Milam | Western Gulf | Fraction with Flaring | 0.2843423 | CENSARA_STUDY_2012 | 0.284 | CENSARA_STUDY_2012_AVERAGE | 0.225 | TCEQ_MPV1_2024
TX | 48331 | Milam | Western Gulf | Flaring Control Efficency (%) | 98 | CENSARA_STUDY_2012 | 0.98 | CENSARA_STUDY_2012_AVERAGE | 98 | CENSARA_STUDY_2012
TX | 48331 | Milam | Western Gulf | Flaring Capture Efficency (%) | 89.94339 | CENSARA_STUDY_2012 | 0.899 | CENSARA_STUDY_2012_AVERAGE | 89.94339 | CENSARA_STUDY_2012
TX | 48331 | Milam | Western Gulf | Fraction of wells that are Green Completed | 0.3604425 | CENSARA_STUDY_2012 | 0.36 | CENSARA_STUDY_2012_AVERAGE | 0 | TCEQ_MPV1_2024
TX | 48333 | Mills | Bend Arch-Fort Worth Basin | Oil Well - Volume of Gas Vented, unconventional | 637 | CENSARA_STUDY_2012 | 1602 | EPA 430-P-19-001 | 637 | CENSARA_STUDY_2012
TX | 48333 | Mills | Bend Arch-Fort Worth Basin | Oil Well - Volume of Gas Vented, conventional | 637 | CENSARA_STUDY_2012 | 736.4157 | CENSARA_STUDY_2012_AVERAGE | 637 | CENSARA_STUDY_2012
TX | 48333 | Mills | Bend Arch-Fort Worth Basin | Gas Well - Volume of Gas Vented, unconventional | 9000 | EPA_2012 | 9000 | EPA_2012 | 9000 | EPA_2012
TX | 48333 | Mills | Bend Arch-Fort Worth Basin | Gas Well - Volume of Gas Vented, conventional | 637 | TX_2013 | 1885 | CENSARA_STUDY_2012_AVERAGE | 637 | TX_2013
TX | 48333 | Mills | Bend Arch-Fort Worth Basin | CBM Well - Volume of Gas Vented, unconventional | 9000 | EPA_2012 | 9000 | EPA_2012 | 9000 | EPA_2012
TX | 48333 | Mills | Bend Arch-Fort Worth Basin | CBM Well - Volume of Gas Vented, conventional | 637 | TX_2013 | 1885 | CENSARA_STUDY_2012_AVERAGE | 637 | TX_2013
TX | 48333 | Mills | Bend Arch-Fort Worth Basin | Fraction with Flaring | 0.2843423 | CENSARA_STUDY_2012 | 0.284 | CENSARA_STUDY_2012_AVERAGE | 0 | TCEQ_MPV1_2024
TX | 48333 | Mills | Bend Arch-Fort Worth Basin | Flaring Control Efficency (%) | 98 | CENSARA_STUDY_2012 | 0.98 | CENSARA_STUDY_2012_AVERAGE | 98 | CENSARA_STUDY_2012
TX | 48333 | Mills | Bend Arch-Fort Worth Basin | Flaring Capture Efficency (%) | 89.94339 | CENSARA_STUDY_2012 | 0.899 | CENSARA_STUDY_2012_AVERAGE | 89.94339 | CENSARA_STUDY_2012
TX | 48333 | Mills | Bend Arch-Fort Worth Basin | Fraction of wells that are Green Completed | 0.3604425 | CENSARA_STUDY_2012 | 0.36 | CENSARA_STUDY_2012_AVERAGE | 0 | TCEQ_MPV1_2024
TX | 48335 | Mitchell | Permian Basin | Oil Well - Volume of Gas Vented, unconventional | 736.4157 | CENSARA_STUDY_2012 | 1602 | EPA 430-P-19-001 | 736.4157 | CENSARA_STUDY_2012
TX | 48335 | Mitchell | Permian Basin | Oil Well - Volume of Gas Vented, conventional | 736.4157 | CENSARA_STUDY_2012 | 736.4157 | CENSARA_STUDY_2012_AVERAGE | 736.4157 | CENSARA_STUDY_2012
TX | 48335 | Mitchell | Permian Basin | Gas Well - Volume of Gas Vented, unconventional | 9000 | EPA_2012 | 9000 | EPA_2012 | 9000 | EPA_2012
TX | 48335 | Mitchell | Permian Basin | Gas Well - Volume of Gas Vented, conventional | 736.4157 | CENSARA_STUDY_2012 | 1885 | CENSARA_STUDY_2012_AVERAGE | 736.4157 | CENSARA_STUDY_2012
TX | 48335 | Mitchell | Permian Basin | CBM Well - Volume of Gas Vented, unconventional | 9000 | EPA_2012 | 9000 | EPA_2012 | 9000 | EPA_2012
TX | 48335 | Mitchell | Permian Basin | CBM Well - Volume of Gas Vented, conventional | 736.4157 | CENSARA_STUDY_2012 | 1885 | CENSARA_STUDY_2012_AVERAGE | 736.4157 | CENSARA_STUDY_2012
TX | 48335 | Mitchell | Permian Basin | Fraction with Flaring | 0.2843423 | TX_2013 | 0.284 | CENSARA_STUDY_2012_AVERAGE | 0.1286 | TCEQ_MPV1_2024
TX | 48335 | Mitchell | Permian Basin | Flaring Control Efficency (%) | 98 | CENSARA_STUDY_2012 | 0.98 | CENSARA_STUDY_2012_AVERAGE | 98 | CENSARA_STUDY_2012
TX | 48335 | Mitchell | Permian Basin | Flaring Capture Efficency (%) | 89.94339 | TX_2013 | 0.899 | CENSARA_STUDY_2012_AVERAGE | 89.94339 | TX_2013
TX | 48335 | Mitchell | Permian Basin | Fraction of wells that are Green Completed | 0.3604425 | TX_2013 | 0.36 | CENSARA_STUDY_2012_AVERAGE | 0 | TCEQ_MPV1_2024
TX | 48337 | Montague | Bend Arch-Fort Worth Basin | Oil Well - Volume of Gas Vented, unconventional | 637 | CENSARA_STUDY_2012 | 1602 | EPA 430-P-19-001 | 637 | CENSARA_STUDY_2012
TX | 48337 | Montague | Bend Arch-Fort Worth Basin | Oil Well - Volume of Gas Vented, conventional | 637 | CENSARA_STUDY_2012 | 736.4157 | CENSARA_STUDY_2012_AVERAGE | 637 | CENSARA_STUDY_2012
TX | 48337 | Montague | Bend Arch-Fort Worth Basin | Gas Well - Volume of Gas Vented, unconventional | 9000 | EPA_2012 | 9000 | EPA_2012 | 9000 | EPA_2012
TX | 48337 | Montague | Bend Arch-Fort Worth Basin | Gas Well - Volume of Gas Vented, conventional | 637 | TX_2013 | 1885 | CENSARA_STUDY_2012_AVERAGE | 637 | TX_2013
TX | 48337 | Montague | Bend Arch-Fort Worth Basin | CBM Well - Volume of Gas Vented, unconventional | 9000 | EPA_2012 | 9000 | EPA_2012 | 9000 | EPA_2012
TX | 48337 | Montague | Bend Arch-Fort Worth Basin | CBM Well - Volume of Gas Vented, conventional | 637 | TX_2013 | 1885 | CENSARA_STUDY_2012_AVERAGE | 637 | TX_2013
TX | 48337 | Montague | Bend Arch-Fort Worth Basin | Fraction with Flaring | 0.2843423 | CENSARA_STUDY_2012 | 0.284 | CENSARA_STUDY_2012_AVERAGE | 0.1125 | TCEQ_MPV1_2024
TX | 48337 | Montague | Bend Arch-Fort Worth Basin | Flaring Control Efficency (%) | 98 | CENSARA_STUDY_2012 | 0.98 | CENSARA_STUDY_2012_AVERAGE | 98 | CENSARA_STUDY_2012
TX | 48337 | Montague | Bend Arch-Fort Worth Basin | Flaring Capture Efficency (%) | 89.94339 | CENSARA_STUDY_2012 | 0.899 | CENSARA_STUDY_2012_AVERAGE | 89.94339 | CENSARA_STUDY_2012
TX | 48337 | Montague | Bend Arch-Fort Worth Basin | Fraction of wells that are Green Completed | 0.3604425 | CENSARA_STUDY_2012 | 0.36 | CENSARA_STUDY_2012_AVERAGE | 0 | TCEQ_MPV1_2024
TX | 48339 | Montgomery | Western Gulf | Oil Well - Volume of Gas Vented, unconventional | 1200 | CENSARA_STUDY_2012 | 1602 | EPA 430-P-19-001 | 1200 | CENSARA_STUDY_2012
TX | 48339 | Montgomery | Western Gulf | Oil Well - Volume of Gas Vented, conventional | 1200 | CENSARA_STUDY_2012 | 736.4157 | CENSARA_STUDY_2012_AVERAGE | 1200 | CENSARA_STUDY_2012
TX | 48339 | Montgomery | Western Gulf | Gas Well - Volume of Gas Vented, unconventional | 9000 | EPA_2012 | 9000 | EPA_2012 | 9000 | EPA_2012
TX | 48339 | Montgomery | Western Gulf | Gas Well - Volume of Gas Vented, conventional | 1200 | TX_2013 | 1885 | CENSARA_STUDY_2012_AVERAGE | 1200 | TX_2013
TX | 48339 | Montgomery | Western Gulf | CBM Well - Volume of Gas Vented, unconventional | 9000 | EPA_2012 | 9000 | EPA_2012 | 9000 | EPA_2012
TX | 48339 | Montgomery | Western Gulf | CBM Well - Volume of Gas Vented, conventional | 1200 | TX_2013 | 1885 | CENSARA_STUDY_2012_AVERAGE | 1200 | TX_2013
TX | 48339 | Montgomery | Western Gulf | Fraction with Flaring | 0.2843423 | CENSARA_STUDY_2012 | 0.284 | CENSARA_STUDY_2012_AVERAGE | 0 | TCEQ_MPV1_2024
TX | 48339 | Montgomery | Western Gulf | Flaring Control Efficency (%) | 98 | CENSARA_STUDY_2012 | 0.98 | CENSARA_STUDY_2012_AVERAGE | 98 | CENSARA_STUDY_2012
TX | 48339 | Montgomery | Western Gulf | Flaring Capture Efficency (%) | 89.94339 | CENSARA_STUDY_2012 | 0.899 | CENSARA_STUDY_2012_AVERAGE | 89.94339 | CENSARA_STUDY_2012
TX | 48339 | Montgomery | Western Gulf | Fraction of wells that are Green Completed | 0.3604425 | CENSARA_STUDY_2012 | 0.36 | CENSARA_STUDY_2012_AVERAGE | 0 | TCEQ_MPV1_2024
TX | 48341 | Moore | Anadarko Basin | Oil Well - Volume of Gas Vented, unconventional | 1400 | CENSARA_STUDY_2012 | 1602 | EPA 430-P-19-001 | 1400 | CENSARA_STUDY_2012
TX | 48341 | Moore | Anadarko Basin | Oil Well - Volume of Gas Vented, conventional | 1400 | CENSARA_STUDY_2012 | 736.4157 | CENSARA_STUDY_2012_AVERAGE | 1400 | CENSARA_STUDY_2012
TX | 48341 | Moore | Anadarko Basin | Gas Well - Volume of Gas Vented, unconventional | 9000 | EPA_2012 | 9000 | EPA_2012 | 9000 | EPA_2012
TX | 48341 | Moore | Anadarko Basin | Gas Well - Volume of Gas Vented, conventional | 1400 | CENSARA_STUDY_2012 | 1885 | CENSARA_STUDY_2012_AVERAGE | 1400 | CENSARA_STUDY_2012
TX | 48341 | Moore | Anadarko Basin | CBM Well - Volume of Gas Vented, unconventional | 9000 | EPA_2012 | 9000 | EPA_2012 | 9000 | EPA_2012
TX | 48341 | Moore | Anadarko Basin | CBM Well - Volume of Gas Vented, conventional | 1400 | CENSARA_STUDY_2012 | 1885 | CENSARA_STUDY_2012_AVERAGE | 1400 | CENSARA_STUDY_2012
TX | 48341 | Moore | Anadarko Basin | Fraction with Flaring | 0.2843423 | TX_2013 | 0.284 | CENSARA_STUDY_2012_AVERAGE | 0 | TCEQ_MPV1_2024
TX | 48341 | Moore | Anadarko Basin | Flaring Control Efficency (%) | 98 | CENSARA_STUDY_2012 | 0.98 | CENSARA_STUDY_2012_AVERAGE | 98 | CENSARA_STUDY_2012
TX | 48341 | Moore | Anadarko Basin | Flaring Capture Efficency (%) | 89.94339 | TX_2013 | 0.899 | CENSARA_STUDY_2012_AVERAGE | 89.94339 | TX_2013
TX | 48341 | Moore | Anadarko Basin | Fraction of wells that are Green Completed | 0.3604425 | TX_2013 | 0.36 | CENSARA_STUDY_2012_AVERAGE | 0 | TCEQ_MPV1_2024
TX | 48343 | Morris | East Texas Basin | Oil Well - Volume of Gas Vented, unconventional | 2417 | CENSARA_STUDY_2012 | 1602 | EPA 430-P-19-001 | 2417 | CENSARA_STUDY_2012
TX | 48343 | Morris | East Texas Basin | Oil Well - Volume of Gas Vented, conventional | 2417 | CENSARA_STUDY_2012 | 736.4157 | CENSARA_STUDY_2012_AVERAGE | 2417 | CENSARA_STUDY_2012
TX | 48343 | Morris | East Texas Basin | Gas Well - Volume of Gas Vented, unconventional | 9000 | EPA_2012 | 9000 | EPA_2012 | 9000 | EPA_2012
TX | 48343 | Morris | East Texas Basin | Gas Well - Volume of Gas Vented, conventional | 2417 | TX_2013 | 1885 | CENSARA_STUDY_2012_AVERAGE | 2417 | TX_2013
TX | 48343 | Morris | East Texas Basin | CBM Well - Volume of Gas Vented, unconventional | 9000 | EPA_2012 | 9000 | EPA_2012 | 9000 | EPA_2012
TX | 48343 | Morris | East Texas Basin | CBM Well - Volume of Gas Vented, conventional | 2417 | TX_2013 | 1885 | CENSARA_STUDY_2012_AVERAGE | 2417 | TX_2013
TX | 48343 | Morris | East Texas Basin | Fraction with Flaring | 0.2843423 | CENSARA_STUDY_2012 | 0.284 | CENSARA_STUDY_2012_AVERAGE | 0.9 | TCEQ_MPV1_2024
TX | 48343 | Morris | East Texas Basin | Flaring Control Efficency (%) | 98 | CENSARA_STUDY_2012 | 0.98 | CENSARA_STUDY_2012_AVERAGE | 98 | CENSARA_STUDY_2012
TX | 48343 | Morris | East Texas Basin | Flaring Capture Efficency (%) | 89.94339 | CENSARA_STUDY_2012 | 0.899 | CENSARA_STUDY_2012_AVERAGE | 89.94339 | CENSARA_STUDY_2012
TX | 48343 | Morris | East Texas Basin | Fraction of wells that are Green Completed | 0.3604425 | CENSARA_STUDY_2012 | 0.36 | CENSARA_STUDY_2012_AVERAGE | 0 | TCEQ_MPV1_2024
TX | 48345 | Motley | Palo Duro Basin | Oil Well - Volume of Gas Vented, unconventional | 736.4157 | CENSARA_STUDY_2012 | 1602 | EPA 430-P-19-001 | 736.4157 | CENSARA_STUDY_2012
TX | 48345 | Motley | Palo Duro Basin | Oil Well - Volume of Gas Vented, conventional | 736.4157 | CENSARA_STUDY_2012 | 736.4157 | CENSARA_STUDY_2012_AVERAGE | 736.4157 | CENSARA_STUDY_2012
TX | 48345 | Motley | Palo Duro Basin | Gas Well - Volume of Gas Vented, unconventional | 9000 | EPA_2012 | 9000 | EPA_2012 | 9000 | EPA_2012
TX | 48345 | Motley | Palo Duro Basin | Gas Well - Volume of Gas Vented, conventional | 736.4157 | CENSARA_STUDY_2012 | 1885 | CENSARA_STUDY_2012_AVERAGE | 736.4157 | CENSARA_STUDY_2012
TX | 48345 | Motley | Palo Duro Basin | CBM Well - Volume of Gas Vented, unconventional | 9000 | EPA_2012 | 9000 | EPA_2012 | 9000 | EPA_2012
TX | 48345 | Motley | Palo Duro Basin | CBM Well - Volume of Gas Vented, conventional | 736.4157 | CENSARA_STUDY_2012 | 1885 | CENSARA_STUDY_2012_AVERAGE | 736.4157 | CENSARA_STUDY_2012
TX | 48345 | Motley | Palo Duro Basin | Fraction with Flaring | 0.2843423 | CENSARA_STUDY_2012 | 0.284 | CENSARA_STUDY_2012_AVERAGE | 0 | TCEQ_MPV1_2024
TX | 48345 | Motley | Palo Duro Basin | Flaring Control Efficency (%) | 98 | CENSARA_STUDY_2012 | 0.98 | CENSARA_STUDY_2012_AVERAGE | 98 | CENSARA_STUDY_2012
TX | 48345 | Motley | Palo Duro Basin | Flaring Capture Efficency (%) | 89.94339 | CENSARA_STUDY_2012 | 0.899 | CENSARA_STUDY_2012_AVERAGE | 89.94339 | CENSARA_STUDY_2012
TX | 48345 | Motley | Palo Duro Basin | Fraction of wells that are Green Completed | 0.3604425 | CENSARA_STUDY_2012 | 0.36 | CENSARA_STUDY_2012_AVERAGE | 0 | TCEQ_MPV1_2024
TX | 48347 | Nacogdoches | East Texas Basin | Oil Well - Volume of Gas Vented, unconventional | 2417 | CENSARA_STUDY_2012 | 1602 | EPA 430-P-19-001 | 2417 | CENSARA_STUDY_2012
TX | 48347 | Nacogdoches | East Texas Basin | Oil Well - Volume of Gas Vented, conventional | 2417 | CENSARA_STUDY_2012 | 736.4157 | CENSARA_STUDY_2012_AVERAGE | 2417 | CENSARA_STUDY_2012
TX | 48347 | Nacogdoches | East Texas Basin | Gas Well - Volume of Gas Vented, unconventional | 9000 | EPA_2012 | 9000 | EPA_2012 | 9000 | EPA_2012
TX | 48347 | Nacogdoches | East Texas Basin | Gas Well - Volume of Gas Vented, conventional | 2417 | TX_2013 | 1885 | CENSARA_STUDY_2012_AVERAGE | 2417 | TX_2013
TX | 48347 | Nacogdoches | East Texas Basin | CBM Well - Volume of Gas Vented, unconventional | 9000 | EPA_2012 | 9000 | EPA_2012 | 9000 | EPA_2012
TX | 48347 | Nacogdoches | East Texas Basin | CBM Well - Volume of Gas Vented, conventional | 2417 | TX_2013 | 1885 | CENSARA_STUDY_2012_AVERAGE | 2417 | TX_2013
TX | 48347 | Nacogdoches | East Texas Basin | Fraction with Flaring | 0.2843423 | CENSARA_STUDY_2012 | 0.284 | CENSARA_STUDY_2012_AVERAGE | 0 | TCEQ_MPV1_2024
TX | 48347 | Nacogdoches | East Texas Basin | Flaring Control Efficency (%) | 98 | CENSARA_STUDY_2012 | 0.98 | CENSARA_STUDY_2012_AVERAGE | 98 | CENSARA_STUDY_2012
TX | 48347 | Nacogdoches | East Texas Basin | Flaring Capture Efficency (%) | 89.94339 | CENSARA_STUDY_2012 | 0.899 | CENSARA_STUDY_2012_AVERAGE | 89.94339 | CENSARA_STUDY_2012
TX | 48347 | Nacogdoches | East Texas Basin | Fraction of wells that are Green Completed | 0.3604425 | CENSARA_STUDY_2012 | 0.36 | CENSARA_STUDY_2012_AVERAGE | 1 | TCEQ_MPV1_2024
TX | 48349 | Navarro | East Texas Basin | Oil Well - Volume of Gas Vented, unconventional | 2417 | CENSARA_STUDY_2012 | 1602 | EPA 430-P-19-001 | 2417 | CENSARA_STUDY_2012
TX | 48349 | Navarro | East Texas Basin | Oil Well - Volume of Gas Vented, conventional | 2417 | CENSARA_STUDY_2012 | 736.4157 | CENSARA_STUDY_2012_AVERAGE | 2417 | CENSARA_STUDY_2012
TX | 48349 | Navarro | East Texas Basin | Gas Well - Volume of Gas Vented, unconventional | 9000 | EPA_2012 | 9000 | EPA_2012 | 9000 | EPA_2012
TX | 48349 | Navarro | East Texas Basin | Gas Well - Volume of Gas Vented, conventional | 2417 | TX_2013 | 1885 | CENSARA_STUDY_2012_AVERAGE | 2417 | TX_2013
TX | 48349 | Navarro | East Texas Basin | CBM Well - Volume of Gas Vented, unconventional | 9000 | EPA_2012 | 9000 | EPA_2012 | 9000 | EPA_2012
TX | 48349 | Navarro | East Texas Basin | CBM Well - Volume of Gas Vented, conventional | 2417 | TX_2013 | 1885 | CENSARA_STUDY_2012_AVERAGE | 2417 | TX_2013
TX | 48349 | Navarro | East Texas Basin | Fraction with Flaring | 0.2843423 | CENSARA_STUDY_2012 | 0.284 | CENSARA_STUDY_2012_AVERAGE | 0 | TCEQ_MPV1_2024
TX | 48349 | Navarro | East Texas Basin | Flaring Control Efficency (%) | 98 | CENSARA_STUDY_2012 | 0.98 | CENSARA_STUDY_2012_AVERAGE | 98 | CENSARA_STUDY_2012
TX | 48349 | Navarro | East Texas Basin | Flaring Capture Efficency (%) | 89.94339 | CENSARA_STUDY_2012 | 0.899 | CENSARA_STUDY_2012_AVERAGE | 89.94339 | CENSARA_STUDY_2012
TX | 48349 | Navarro | East Texas Basin | Fraction of wells that are Green Completed | 0.3604425 | CENSARA_STUDY_2012 | 0.36 | CENSARA_STUDY_2012_AVERAGE | 0 | TCEQ_MPV1_2024
TX | 48351 | Newton | Western Gulf | Oil Well - Volume of Gas Vented, unconventional | 1200 | CENSARA_STUDY_2012 | 1602 | EPA 430-P-19-001 | 1200 | CENSARA_STUDY_2012
TX | 48351 | Newton | Western Gulf | Oil Well - Volume of Gas Vented, conventional | 1200 | CENSARA_STUDY_2012 | 736.4157 | CENSARA_STUDY_2012_AVERAGE | 1200 | CENSARA_STUDY_2012
TX | 48351 | Newton | Western Gulf | Gas Well - Volume of Gas Vented, unconventional | 9000 | EPA_2012 | 9000 | EPA_2012 | 9000 | EPA_2012
TX | 48351 | Newton | Western Gulf | Gas Well - Volume of Gas Vented, conventional | 1200 | TX_2013 | 1885 | CENSARA_STUDY_2012_AVERAGE | 1200 | TX_2013
TX | 48351 | Newton | Western Gulf | CBM Well - Volume of Gas Vented, unconventional | 9000 | EPA_2012 | 9000 | EPA_2012 | 9000 | EPA_2012
TX | 48351 | Newton | Western Gulf | CBM Well - Volume of Gas Vented, conventional | 1200 | TX_2013 | 1885 | CENSARA_STUDY_2012_AVERAGE | 1200 | TX_2013
TX | 48351 | Newton | Western Gulf | Fraction with Flaring | 0.2843423 | CENSARA_STUDY_2012 | 0.284 | CENSARA_STUDY_2012_AVERAGE | 0.45 | TCEQ_MPV1_2024
TX | 48351 | Newton | Western Gulf | Flaring Control Efficency (%) | 98 | CENSARA_STUDY_2012 | 0.98 | CENSARA_STUDY_2012_AVERAGE | 98 | CENSARA_STUDY_2012
TX | 48351 | Newton | Western Gulf | Flaring Capture Efficency (%) | 89.94339 | CENSARA_STUDY_2012 | 0.899 | CENSARA_STUDY_2012_AVERAGE | 89.94339 | CENSARA_STUDY_2012
TX | 48351 | Newton | Western Gulf | Fraction of wells that are Green Completed | 0.3604425 | CENSARA_STUDY_2012 | 0.36 | CENSARA_STUDY_2012_AVERAGE | 0 | TCEQ_MPV1_2024
TX | 48353 | Nolan | Permian Basin | Oil Well - Volume of Gas Vented, unconventional | 736.4157 | CENSARA_STUDY_2012 | 1602 | EPA 430-P-19-001 | 736.4157 | CENSARA_STUDY_2012
TX | 48353 | Nolan | Permian Basin | Oil Well - Volume of Gas Vented, conventional | 736.4157 | CENSARA_STUDY_2012 | 736.4157 | CENSARA_STUDY_2012_AVERAGE | 736.4157 | CENSARA_STUDY_2012
TX | 48353 | Nolan | Permian Basin | Gas Well - Volume of Gas Vented, unconventional | 9000 | EPA_2012 | 9000 | EPA_2012 | 9000 | EPA_2012
TX | 48353 | Nolan | Permian Basin | Gas Well - Volume of Gas Vented, conventional | 736.4157 | CENSARA_STUDY_2012 | 1885 | CENSARA_STUDY_2012_AVERAGE | 736.4157 | CENSARA_STUDY_2012
TX | 48353 | Nolan | Permian Basin | CBM Well - Volume of Gas Vented, unconventional | 9000 | EPA_2012 | 9000 | EPA_2012 | 9000 | EPA_2012
TX | 48353 | Nolan | Permian Basin | CBM Well - Volume of Gas Vented, conventional | 736.4157 | CENSARA_STUDY_2012 | 1885 | CENSARA_STUDY_2012_AVERAGE | 736.4157 | CENSARA_STUDY_2012
TX | 48353 | Nolan | Permian Basin | Fraction with Flaring | 0.2843423 | TX_2013 | 0.284 | CENSARA_STUDY_2012_AVERAGE | 0.3214 | TCEQ_MPV1_2024
TX | 48353 | Nolan | Permian Basin | Flaring Control Efficency (%) | 98 | CENSARA_STUDY_2012 | 0.98 | CENSARA_STUDY_2012_AVERAGE | 98 | CENSARA_STUDY_2012
TX | 48353 | Nolan | Permian Basin | Flaring Capture Efficency (%) | 89.94339 | TX_2013 | 0.899 | CENSARA_STUDY_2012_AVERAGE | 89.94339 | TX_2013
TX | 48353 | Nolan | Permian Basin | Fraction of wells that are Green Completed | 0.3604425 | TX_2013 | 0.36 | CENSARA_STUDY_2012_AVERAGE | 0 | TCEQ_MPV1_2024
TX | 48355 | Nueces | Western Gulf | Oil Well - Volume of Gas Vented, unconventional | 1200 | CENSARA_STUDY_2012 | 1602 | EPA 430-P-19-001 | 1200 | CENSARA_STUDY_2012
TX | 48355 | Nueces | Western Gulf | Oil Well - Volume of Gas Vented, conventional | 1200 | CENSARA_STUDY_2012 | 736.4157 | CENSARA_STUDY_2012_AVERAGE | 1200 | CENSARA_STUDY_2012
TX | 48355 | Nueces | Western Gulf | Gas Well - Volume of Gas Vented, unconventional | 9000 | EPA_2012 | 9000 | EPA_2012 | 9000 | EPA_2012
TX | 48355 | Nueces | Western Gulf | Gas Well - Volume of Gas Vented, conventional | 1200 | TX_2013 | 1885 | CENSARA_STUDY_2012_AVERAGE | 1200 | TX_2013
TX | 48355 | Nueces | Western Gulf | CBM Well - Volume of Gas Vented, unconventional | 9000 | EPA_2012 | 9000 | EPA_2012 | 9000 | EPA_2012
TX | 48355 | Nueces | Western Gulf | CBM Well - Volume of Gas Vented, conventional | 1200 | TX_2013 | 1885 | CENSARA_STUDY_2012_AVERAGE | 1200 | TX_2013
TX | 48355 | Nueces | Western Gulf | Fraction with Flaring | 0.2843423 | CENSARA_STUDY_2012 | 0.284 | CENSARA_STUDY_2012_AVERAGE | 0.9 | TCEQ_MPV1_2024
TX | 48355 | Nueces | Western Gulf | Flaring Control Efficency (%) | 98 | CENSARA_STUDY_2012 | 0.98 | CENSARA_STUDY_2012_AVERAGE | 98 | CENSARA_STUDY_2012
TX | 48355 | Nueces | Western Gulf | Flaring Capture Efficency (%) | 89.94339 | CENSARA_STUDY_2012 | 0.899 | CENSARA_STUDY_2012_AVERAGE | 89.94339 | CENSARA_STUDY_2012
TX | 48355 | Nueces | Western Gulf | Fraction of wells that are Green Completed | 0.3604425 | CENSARA_STUDY_2012 | 0.36 | CENSARA_STUDY_2012_AVERAGE | 0 | TCEQ_MPV1_2024
TX | 48357 | Ochiltree | Anadarko Basin | Oil Well - Volume of Gas Vented, unconventional | 1400 | CENSARA_STUDY_2012 | 1602 | EPA 430-P-19-001 | 1400 | CENSARA_STUDY_2012
TX | 48357 | Ochiltree | Anadarko Basin | Oil Well - Volume of Gas Vented, conventional | 1400 | CENSARA_STUDY_2012 | 736.4157 | CENSARA_STUDY_2012_AVERAGE | 1400 | CENSARA_STUDY_2012
TX | 48357 | Ochiltree | Anadarko Basin | Gas Well - Volume of Gas Vented, unconventional | 9000 | EPA_2012 | 9000 | EPA_2012 | 9000 | EPA_2012
TX | 48357 | Ochiltree | Anadarko Basin | Gas Well - Volume of Gas Vented, conventional | 1400 | CENSARA_STUDY_2012 | 1885 | CENSARA_STUDY_2012_AVERAGE | 1400 | CENSARA_STUDY_2012
TX | 48357 | Ochiltree | Anadarko Basin | CBM Well - Volume of Gas Vented, unconventional | 9000 | EPA_2012 | 9000 | EPA_2012 | 9000 | EPA_2012
TX | 48357 | Ochiltree | Anadarko Basin | CBM Well - Volume of Gas Vented, conventional | 1400 | CENSARA_STUDY_2012 | 1885 | CENSARA_STUDY_2012_AVERAGE | 1400 | CENSARA_STUDY_2012
TX | 48357 | Ochiltree | Anadarko Basin | Fraction with Flaring | 0.2843423 | TX_2013 | 0.284 | CENSARA_STUDY_2012_AVERAGE | 0.3176 | TCEQ_MPV1_2024
TX | 48357 | Ochiltree | Anadarko Basin | Flaring Control Efficency (%) | 98 | CENSARA_STUDY_2012 | 0.98 | CENSARA_STUDY_2012_AVERAGE | 98 | CENSARA_STUDY_2012
TX | 48357 | Ochiltree | Anadarko Basin | Flaring Capture Efficency (%) | 89.94339 | TX_2013 | 0.899 | CENSARA_STUDY_2012_AVERAGE | 89.94339 | TX_2013
TX | 48357 | Ochiltree | Anadarko Basin | Fraction of wells that are Green Completed | 0.3604425 | TX_2013 | 0.36 | CENSARA_STUDY_2012_AVERAGE | 0 | TCEQ_MPV1_2024
TX | 48359 | Oldham | Palo Duro Basin | Oil Well - Volume of Gas Vented, unconventional | 736.4157 | CENSARA_STUDY_2012 | 1602 | EPA 430-P-19-001 | 736.4157 | CENSARA_STUDY_2012
TX | 48359 | Oldham | Palo Duro Basin | Oil Well - Volume of Gas Vented, conventional | 736.4157 | CENSARA_STUDY_2012 | 736.4157 | CENSARA_STUDY_2012_AVERAGE | 736.4157 | CENSARA_STUDY_2012
TX | 48359 | Oldham | Palo Duro Basin | Gas Well - Volume of Gas Vented, unconventional | 9000 | EPA_2012 | 9000 | EPA_2012 | 9000 | EPA_2012
TX | 48359 | Oldham | Palo Duro Basin | Gas Well - Volume of Gas Vented, conventional | 736.4157 | CENSARA_STUDY_2012 | 1885 | CENSARA_STUDY_2012_AVERAGE | 736.4157 | CENSARA_STUDY_2012
TX | 48359 | Oldham | Palo Duro Basin | CBM Well - Volume of Gas Vented, unconventional | 9000 | EPA_2012 | 9000 | EPA_2012 | 9000 | EPA_2012
TX | 48359 | Oldham | Palo Duro Basin | CBM Well - Volume of Gas Vented, conventional | 736.4157 | CENSARA_STUDY_2012 | 1885 | CENSARA_STUDY_2012_AVERAGE | 736.4157 | CENSARA_STUDY_2012
TX | 48359 | Oldham | Palo Duro Basin | Fraction with Flaring | 0.2843423 | CENSARA_STUDY_2012 | 0.284 | CENSARA_STUDY_2012_AVERAGE | 0.9 | TCEQ_MPV1_2024
TX | 48359 | Oldham | Palo Duro Basin | Flaring Control Efficency (%) | 98 | CENSARA_STUDY_2012 | 0.98 | CENSARA_STUDY_2012_AVERAGE | 98 | CENSARA_STUDY_2012
TX | 48359 | Oldham | Palo Duro Basin | Flaring Capture Efficency (%) | 89.94339 | CENSARA_STUDY_2012 | 0.899 | CENSARA_STUDY_2012_AVERAGE | 89.94339 | CENSARA_STUDY_2012
TX | 48359 | Oldham | Palo Duro Basin | Fraction of wells that are Green Completed | 0.3604425 | CENSARA_STUDY_2012 | 0.36 | CENSARA_STUDY_2012_AVERAGE | 0 | TCEQ_MPV1_2024
TX | 48361 | Orange | Western Gulf | Oil Well - Volume of Gas Vented, unconventional | 1200 | CENSARA_STUDY_2012 | 1602 | EPA 430-P-19-001 | 1200 | CENSARA_STUDY_2012
TX | 48361 | Orange | Western Gulf | Oil Well - Volume of Gas Vented, conventional | 1200 | CENSARA_STUDY_2012 | 736.4157 | CENSARA_STUDY_2012_AVERAGE | 1200 | CENSARA_STUDY_2012
TX | 48361 | Orange | Western Gulf | Gas Well - Volume of Gas Vented, unconventional | 9000 | EPA_2012 | 9000 | EPA_2012 | 9000 | EPA_2012
TX | 48361 | Orange | Western Gulf | Gas Well - Volume of Gas Vented, conventional | 1200 | TX_2013 | 1885 | CENSARA_STUDY_2012_AVERAGE | 1200 | TX_2013
TX | 48361 | Orange | Western Gulf | CBM Well - Volume of Gas Vented, unconventional | 9000 | EPA_2012 | 9000 | EPA_2012 | 9000 | EPA_2012
TX | 48361 | Orange | Western Gulf | CBM Well - Volume of Gas Vented, conventional | 1200 | TX_2013 | 1885 | CENSARA_STUDY_2012_AVERAGE | 1200 | TX_2013
TX | 48361 | Orange | Western Gulf | Fraction with Flaring | 0.2843423 | CENSARA_STUDY_2012 | 0.284 | CENSARA_STUDY_2012_AVERAGE | 0 | TCEQ_MPV1_2024
TX | 48361 | Orange | Western Gulf | Flaring Control Efficency (%) | 98 | CENSARA_STUDY_2012 | 0.98 | CENSARA_STUDY_2012_AVERAGE | 98 | CENSARA_STUDY_2012
TX | 48361 | Orange | Western Gulf | Flaring Capture Efficency (%) | 89.94339 | CENSARA_STUDY_2012 | 0.899 | CENSARA_STUDY_2012_AVERAGE | 89.94339 | CENSARA_STUDY_2012
TX | 48361 | Orange | Western Gulf | Fraction of wells that are Green Completed | 0.3604425 | CENSARA_STUDY_2012 | 0.36 | CENSARA_STUDY_2012_AVERAGE | 0 | TCEQ_MPV1_2024
TX | 48363 | Palo Pinto | Bend Arch-Fort Worth Basin | Oil Well - Volume of Gas Vented, unconventional | 637 | CENSARA_STUDY_2012 | 1602 | EPA 430-P-19-001 | 637 | CENSARA_STUDY_2012
TX | 48363 | Palo Pinto | Bend Arch-Fort Worth Basin | Oil Well - Volume of Gas Vented, conventional | 637 | CENSARA_STUDY_2012 | 736.4157 | CENSARA_STUDY_2012_AVERAGE | 637 | CENSARA_STUDY_2012
TX | 48363 | Palo Pinto | Bend Arch-Fort Worth Basin | Gas Well - Volume of Gas Vented, unconventional | 9000 | EPA_2012 | 9000 | EPA_2012 | 9000 | EPA_2012
TX | 48363 | Palo Pinto | Bend Arch-Fort Worth Basin | Gas Well - Volume of Gas Vented, conventional | 637 | TX_2013 | 1885 | CENSARA_STUDY_2012_AVERAGE | 637 | TX_2013
TX | 48363 | Palo Pinto | Bend Arch-Fort Worth Basin | CBM Well - Volume of Gas Vented, unconventional | 9000 | EPA_2012 | 9000 | EPA_2012 | 9000 | EPA_2012
TX | 48363 | Palo Pinto | Bend Arch-Fort Worth Basin | CBM Well - Volume of Gas Vented, conventional | 637 | TX_2013 | 1885 | CENSARA_STUDY_2012_AVERAGE | 637 | TX_2013
TX | 48363 | Palo Pinto | Bend Arch-Fort Worth Basin | Fraction with Flaring | 0.2843423 | CENSARA_STUDY_2012 | 0.284 | CENSARA_STUDY_2012_AVERAGE | 0.225 | TCEQ_MPV1_2024
TX | 48363 | Palo Pinto | Bend Arch-Fort Worth Basin | Flaring Control Efficency (%) | 98 | CENSARA_STUDY_2012 | 0.98 | CENSARA_STUDY_2012_AVERAGE | 98 | CENSARA_STUDY_2012
TX | 48363 | Palo Pinto | Bend Arch-Fort Worth Basin | Flaring Capture Efficency (%) | 89.94339 | CENSARA_STUDY_2012 | 0.899 | CENSARA_STUDY_2012_AVERAGE | 89.94339 | CENSARA_STUDY_2012
TX | 48363 | Palo Pinto | Bend Arch-Fort Worth Basin | Fraction of wells that are Green Completed | 0.3604425 | CENSARA_STUDY_2012 | 0.36 | CENSARA_STUDY_2012_AVERAGE | 0 | TCEQ_MPV1_2024
TX | 48365 | Panola | East Texas Basin | Oil Well - Volume of Gas Vented, unconventional | 2417 | CENSARA_STUDY_2012 | 1602 | EPA 430-P-19-001 | 2417 | CENSARA_STUDY_2012
TX | 48365 | Panola | East Texas Basin | Oil Well - Volume of Gas Vented, conventional | 2417 | CENSARA_STUDY_2012 | 736.4157 | CENSARA_STUDY_2012_AVERAGE | 2417 | CENSARA_STUDY_2012
TX | 48365 | Panola | East Texas Basin | Gas Well - Volume of Gas Vented, unconventional | 9000 | EPA_2012 | 9000 | EPA_2012 | 9000 | EPA_2012
TX | 48365 | Panola | East Texas Basin | Gas Well - Volume of Gas Vented, conventional | 2417 | TX_2013 | 1885 | CENSARA_STUDY_2012_AVERAGE | 2417 | TX_2013
TX | 48365 | Panola | East Texas Basin | CBM Well - Volume of Gas Vented, unconventional | 9000 | EPA_2012 | 9000 | EPA_2012 | 9000 | EPA_2012
TX | 48365 | Panola | East Texas Basin | CBM Well - Volume of Gas Vented, conventional | 2417 | TX_2013 | 1885 | CENSARA_STUDY_2012_AVERAGE | 2417 | TX_2013
TX | 48365 | Panola | East Texas Basin | Fraction with Flaring | 0.2843423 | CENSARA_STUDY_2012 | 0.284 | CENSARA_STUDY_2012_AVERAGE | 0.0693 | TCEQ_MPV1_2024
TX | 48365 | Panola | East Texas Basin | Flaring Control Efficency (%) | 98 | CENSARA_STUDY_2012 | 0.98 | CENSARA_STUDY_2012_AVERAGE | 98 | CENSARA_STUDY_2012
TX | 48365 | Panola | East Texas Basin | Flaring Capture Efficency (%) | 89.94339 | CENSARA_STUDY_2012 | 0.899 | CENSARA_STUDY_2012_AVERAGE | 89.94339 | CENSARA_STUDY_2012
TX | 48365 | Panola | East Texas Basin | Fraction of wells that are Green Completed | 0.3604425 | CENSARA_STUDY_2012 | 0.36 | CENSARA_STUDY_2012_AVERAGE | 0.9198 | TCEQ_MPV1_2024
TX | 48367 | Parker | Bend Arch-Fort Worth Basin | Oil Well - Volume of Gas Vented, unconventional | 637 | CENSARA_STUDY_2012 | 1602 | EPA 430-P-19-001 | 637 | CENSARA_STUDY_2012
TX | 48367 | Parker | Bend Arch-Fort Worth Basin | Oil Well - Volume of Gas Vented, conventional | 637 | CENSARA_STUDY_2012 | 736.4157 | CENSARA_STUDY_2012_AVERAGE | 637 | CENSARA_STUDY_2012
TX | 48367 | Parker | Bend Arch-Fort Worth Basin | Gas Well - Volume of Gas Vented, unconventional | 9000 | EPA_2012 | 9000 | EPA_2012 | 9000 | EPA_2012
TX | 48367 | Parker | Bend Arch-Fort Worth Basin | Gas Well - Volume of Gas Vented, conventional | 637 | TX_2013 | 1885 | CENSARA_STUDY_2012_AVERAGE | 637 | TX_2013
TX | 48367 | Parker | Bend Arch-Fort Worth Basin | CBM Well - Volume of Gas Vented, unconventional | 9000 | EPA_2012 | 9000 | EPA_2012 | 9000 | EPA_2012
TX | 48367 | Parker | Bend Arch-Fort Worth Basin | CBM Well - Volume of Gas Vented, conventional | 637 | TX_2013 | 1885 | CENSARA_STUDY_2012_AVERAGE | 637 | TX_2013
TX | 48367 | Parker | Bend Arch-Fort Worth Basin | Fraction with Flaring | 0.2843423 | CENSARA_STUDY_2012 | 0.284 | CENSARA_STUDY_2012_AVERAGE | 0 | TCEQ_MPV1_2024
TX | 48367 | Parker | Bend Arch-Fort Worth Basin | Flaring Control Efficency (%) | 98 | CENSARA_STUDY_2012 | 0.98 | CENSARA_STUDY_2012_AVERAGE | 98 | CENSARA_STUDY_2012
TX | 48367 | Parker | Bend Arch-Fort Worth Basin | Flaring Capture Efficency (%) | 89.94339 | CENSARA_STUDY_2012 | 0.899 | CENSARA_STUDY_2012_AVERAGE | 89.94339 | CENSARA_STUDY_2012
TX | 48367 | Parker | Bend Arch-Fort Worth Basin | Fraction of wells that are Green Completed | 0.3604425 | CENSARA_STUDY_2012 | 0.36 | CENSARA_STUDY_2012_AVERAGE | 0.9936 | TCEQ_MPV1_2024
TX | 48369 | Parmer | Palo Duro Basin | Oil Well - Volume of Gas Vented, unconventional | 736.4157 | CENSARA_STUDY_2012 | 1602 | EPA 430-P-19-001 | 736.4157 | CENSARA_STUDY_2012
TX | 48369 | Parmer | Palo Duro Basin | Oil Well - Volume of Gas Vented, conventional | 736.4157 | CENSARA_STUDY_2012 | 736.4157 | CENSARA_STUDY_2012_AVERAGE | 736.4157 | CENSARA_STUDY_2012
TX | 48369 | Parmer | Palo Duro Basin | Gas Well - Volume of Gas Vented, unconventional | 9000 | EPA_2012 | 9000 | EPA_2012 | 9000 | EPA_2012
TX | 48369 | Parmer | Palo Duro Basin | Gas Well - Volume of Gas Vented, conventional | 736.4157 | CENSARA_STUDY_2012 | 1885 | CENSARA_STUDY_2012_AVERAGE | 736.4157 | CENSARA_STUDY_2012
TX | 48369 | Parmer | Palo Duro Basin | CBM Well - Volume of Gas Vented, unconventional | 9000 | EPA_2012 | 9000 | EPA_2012 | 9000 | EPA_2012
TX | 48369 | Parmer | Palo Duro Basin | CBM Well - Volume of Gas Vented, conventional | 736.4157 | CENSARA_STUDY_2012 | 1885 | CENSARA_STUDY_2012_AVERAGE | 736.4157 | CENSARA_STUDY_2012
TX | 48369 | Parmer | Palo Duro Basin | Fraction with Flaring | 0.2843423 | CENSARA_STUDY_2012 | 0.284 | CENSARA_STUDY_2012_AVERAGE | 0 | TCEQ_MPV1_2024
TX | 48369 | Parmer | Palo Duro Basin | Flaring Control Efficency (%) | 98 | CENSARA_STUDY_2012 | 0.98 | CENSARA_STUDY_2012_AVERAGE | 98 | CENSARA_STUDY_2012
TX | 48369 | Parmer | Palo Duro Basin | Flaring Capture Efficency (%) | 89.94339 | CENSARA_STUDY_2012 | 0.899 | CENSARA_STUDY_2012_AVERAGE | 89.94339 | CENSARA_STUDY_2012
TX | 48369 | Parmer | Palo Duro Basin | Fraction of wells that are Green Completed | 0.3604425 | CENSARA_STUDY_2012 | 0.36 | CENSARA_STUDY_2012_AVERAGE | 0 | TCEQ_MPV1_2024
TX | 48371 | Pecos | Permian Basin | Oil Well - Volume of Gas Vented, unconventional | 736.4157 | CENSARA_STUDY_2012 | 1602 | EPA 430-P-19-001 | 736.4157 | CENSARA_STUDY_2012
TX | 48371 | Pecos | Permian Basin | Oil Well - Volume of Gas Vented, conventional | 736.4157 | CENSARA_STUDY_2012 | 736.4157 | CENSARA_STUDY_2012_AVERAGE | 736.4157 | CENSARA_STUDY_2012
TX | 48371 | Pecos | Permian Basin | Gas Well - Volume of Gas Vented, unconventional | 9000 | EPA_2012 | 9000 | EPA_2012 | 9000 | EPA_2012
TX | 48371 | Pecos | Permian Basin | Gas Well - Volume of Gas Vented, conventional | 736.4157 | CENSARA_STUDY_2012 | 1885 | CENSARA_STUDY_2012_AVERAGE | 736.4157 | CENSARA_STUDY_2012
TX | 48371 | Pecos | Permian Basin | CBM Well - Volume of Gas Vented, unconventional | 9000 | EPA_2012 | 9000 | EPA_2012 | 9000 | EPA_2012
TX | 48371 | Pecos | Permian Basin | CBM Well - Volume of Gas Vented, conventional | 736.4157 | CENSARA_STUDY_2012 | 1885 | CENSARA_STUDY_2012_AVERAGE | 736.4157 | CENSARA_STUDY_2012
TX | 48371 | Pecos | Permian Basin | Fraction with Flaring | 0.2843423 | TX_2013 | 0.284 | CENSARA_STUDY_2012_AVERAGE | 0.801 | TCEQ_MPV1_2024
TX | 48371 | Pecos | Permian Basin | Flaring Control Efficency (%) | 98 | CENSARA_STUDY_2012 | 0.98 | CENSARA_STUDY_2012_AVERAGE | 98 | CENSARA_STUDY_2012
TX | 48371 | Pecos | Permian Basin | Flaring Capture Efficency (%) | 89.94339 | TX_2013 | 0.899 | CENSARA_STUDY_2012_AVERAGE | 89.94339 | TX_2013
TX | 48371 | Pecos | Permian Basin | Fraction of wells that are Green Completed | 0.3604425 | TX_2013 | 0.36 | CENSARA_STUDY_2012_AVERAGE | 0 | TCEQ_MPV1_2024
TX | 48373 | Polk | Western Gulf | Oil Well - Volume of Gas Vented, unconventional | 1200 | CENSARA_STUDY_2012 | 1602 | EPA 430-P-19-001 | 1200 | CENSARA_STUDY_2012
TX | 48373 | Polk | Western Gulf | Oil Well - Volume of Gas Vented, conventional | 1200 | CENSARA_STUDY_2012 | 736.4157 | CENSARA_STUDY_2012_AVERAGE | 1200 | CENSARA_STUDY_2012
TX | 48373 | Polk | Western Gulf | Gas Well - Volume of Gas Vented, unconventional | 9000 | EPA_2012 | 9000 | EPA_2012 | 9000 | EPA_2012
TX | 48373 | Polk | Western Gulf | Gas Well - Volume of Gas Vented, conventional | 1200 | TX_2013 | 1885 | CENSARA_STUDY_2012_AVERAGE | 1200 | TX_2013
TX | 48373 | Polk | Western Gulf | CBM Well - Volume of Gas Vented, unconventional | 9000 | EPA_2012 | 9000 | EPA_2012 | 9000 | EPA_2012
TX | 48373 | Polk | Western Gulf | CBM Well - Volume of Gas Vented, conventional | 1200 | TX_2013 | 1885 | CENSARA_STUDY_2012_AVERAGE | 1200 | TX_2013
TX | 48373 | Polk | Western Gulf | Fraction with Flaring | 0.2843423 | CENSARA_STUDY_2012 | 0.284 | CENSARA_STUDY_2012_AVERAGE | 0.15 | TCEQ_MPV1_2024
TX | 48373 | Polk | Western Gulf | Flaring Control Efficency (%) | 98 | CENSARA_STUDY_2012 | 0.98 | CENSARA_STUDY_2012_AVERAGE | 98 | CENSARA_STUDY_2012
TX | 48373 | Polk | Western Gulf | Flaring Capture Efficency (%) | 89.94339 | CENSARA_STUDY_2012 | 0.899 | CENSARA_STUDY_2012_AVERAGE | 89.94339 | CENSARA_STUDY_2012
TX | 48373 | Polk | Western Gulf | Fraction of wells that are Green Completed | 0.3604425 | CENSARA_STUDY_2012 | 0.36 | CENSARA_STUDY_2012_AVERAGE | 0 | TCEQ_MPV1_2024
TX | 48375 | Potter | Palo Duro Basin | Oil Well - Volume of Gas Vented, unconventional | 736.4157 | CENSARA_STUDY_2012 | 1602 | EPA 430-P-19-001 | 736.4157 | CENSARA_STUDY_2012
TX | 48375 | Potter | Palo Duro Basin | Oil Well - Volume of Gas Vented, conventional | 736.4157 | CENSARA_STUDY_2012 | 736.4157 | CENSARA_STUDY_2012_AVERAGE | 736.4157 | CENSARA_STUDY_2012
TX | 48375 | Potter | Palo Duro Basin | Gas Well - Volume of Gas Vented, unconventional | 9000 | EPA_2012 | 9000 | EPA_2012 | 9000 | EPA_2012
TX | 48375 | Potter | Palo Duro Basin | Gas Well - Volume of Gas Vented, conventional | 736.4157 | CENSARA_STUDY_2012 | 1885 | CENSARA_STUDY_2012_AVERAGE | 736.4157 | CENSARA_STUDY_2012
TX | 48375 | Potter | Palo Duro Basin | CBM Well - Volume of Gas Vented, unconventional | 9000 | EPA_2012 | 9000 | EPA_2012 | 9000 | EPA_2012
TX | 48375 | Potter | Palo Duro Basin | CBM Well - Volume of Gas Vented, conventional | 736.4157 | CENSARA_STUDY_2012 | 1885 | CENSARA_STUDY_2012_AVERAGE | 736.4157 | CENSARA_STUDY_2012
TX | 48375 | Potter | Palo Duro Basin | Fraction with Flaring | 0.2843423 | CENSARA_STUDY_2012 | 0.284 | CENSARA_STUDY_2012_AVERAGE | 0 | TCEQ_MPV1_2024
TX | 48375 | Potter | Palo Duro Basin | Flaring Control Efficency (%) | 98 | CENSARA_STUDY_2012 | 0.98 | CENSARA_STUDY_2012_AVERAGE | 98 | CENSARA_STUDY_2012
TX | 48375 | Potter | Palo Duro Basin | Flaring Capture Efficency (%) | 89.94339 | CENSARA_STUDY_2012 | 0.899 | CENSARA_STUDY_2012_AVERAGE | 89.94339 | CENSARA_STUDY_2012
TX | 48375 | Potter | Palo Duro Basin | Fraction of wells that are Green Completed | 0.3604425 | CENSARA_STUDY_2012 | 0.36 | CENSARA_STUDY_2012_AVERAGE | 0.6044 | TCEQ_MPV1_2024
TX | 48377 | Presidio | Permian Basin | Oil Well - Volume of Gas Vented, unconventional | 736.4157 | CENSARA_STUDY_2012 | 1602 | EPA 430-P-19-001 | 736.4157 | CENSARA_STUDY_2012
TX | 48377 | Presidio | Permian Basin | Oil Well - Volume of Gas Vented, conventional | 736.4157 | CENSARA_STUDY_2012 | 736.4157 | CENSARA_STUDY_2012_AVERAGE | 736.4157 | CENSARA_STUDY_2012
TX | 48377 | Presidio | Permian Basin | Gas Well - Volume of Gas Vented, unconventional | 9000 | EPA_2012 | 9000 | EPA_2012 | 9000 | EPA_2012
TX | 48377 | Presidio | Permian Basin | Gas Well - Volume of Gas Vented, conventional | 736.4157 | CENSARA_STUDY_2012 | 1885 | CENSARA_STUDY_2012_AVERAGE | 736.4157 | CENSARA_STUDY_2012
TX | 48377 | Presidio | Permian Basin | CBM Well - Volume of Gas Vented, unconventional | 9000 | EPA_2012 | 9000 | EPA_2012 | 9000 | EPA_2012
TX | 48377 | Presidio | Permian Basin | CBM Well - Volume of Gas Vented, conventional | 736.4157 | CENSARA_STUDY_2012 | 1885 | CENSARA_STUDY_2012_AVERAGE | 736.4157 | CENSARA_STUDY_2012
TX | 48377 | Presidio | Permian Basin | Fraction with Flaring | 0.2843423 | TX_2013 | 0.284 | CENSARA_STUDY_2012_AVERAGE | 0 | TCEQ_MPV1_2024
TX | 48377 | Presidio | Permian Basin | Flaring Control Efficency (%) | 98 | CENSARA_STUDY_2012 | 0.98 | CENSARA_STUDY_2012_AVERAGE | 98 | CENSARA_STUDY_2012
TX | 48377 | Presidio | Permian Basin | Flaring Capture Efficency (%) | 89.94339 | TX_2013 | 0.899 | CENSARA_STUDY_2012_AVERAGE | 89.94339 | TX_2013
TX | 48377 | Presidio | Permian Basin | Fraction of wells that are Green Completed | 0.3604425 | TX_2013 | 0.36 | CENSARA_STUDY_2012_AVERAGE | 0 | TCEQ_MPV1_2024
TX | 48379 | Rains | East Texas Basin | Oil Well - Volume of Gas Vented, unconventional | 2417 | CENSARA_STUDY_2012 | 1602 | EPA 430-P-19-001 | 2417 | CENSARA_STUDY_2012
TX | 48379 | Rains | East Texas Basin | Oil Well - Volume of Gas Vented, conventional | 2417 | CENSARA_STUDY_2012 | 736.4157 | CENSARA_STUDY_2012_AVERAGE | 2417 | CENSARA_STUDY_2012
TX | 48379 | Rains | East Texas Basin | Gas Well - Volume of Gas Vented, unconventional | 9000 | EPA_2012 | 9000 | EPA_2012 | 9000 | EPA_2012
TX | 48379 | Rains | East Texas Basin | Gas Well - Volume of Gas Vented, conventional | 2417 | TX_2013 | 1885 | CENSARA_STUDY_2012_AVERAGE | 2417 | TX_2013
TX | 48379 | Rains | East Texas Basin | CBM Well - Volume of Gas Vented, unconventional | 9000 | EPA_2012 | 9000 | EPA_2012 | 9000 | EPA_2012
TX | 48379 | Rains | East Texas Basin | CBM Well - Volume of Gas Vented, conventional | 2417 | TX_2013 | 1885 | CENSARA_STUDY_2012_AVERAGE | 2417 | TX_2013
TX | 48379 | Rains | East Texas Basin | Fraction with Flaring | 0.2843423 | CENSARA_STUDY_2012 | 0.284 | CENSARA_STUDY_2012_AVERAGE | 0 | TCEQ_MPV1_2024
TX | 48379 | Rains | East Texas Basin | Flaring Control Efficency (%) | 98 | CENSARA_STUDY_2012 | 0.98 | CENSARA_STUDY_2012_AVERAGE | 98 | CENSARA_STUDY_2012
TX | 48379 | Rains | East Texas Basin | Flaring Capture Efficency (%) | 89.94339 | CENSARA_STUDY_2012 | 0.899 | CENSARA_STUDY_2012_AVERAGE | 89.94339 | CENSARA_STUDY_2012
TX | 48379 | Rains | East Texas Basin | Fraction of wells that are Green Completed | 0.3604425 | CENSARA_STUDY_2012 | 0.36 | CENSARA_STUDY_2012_AVERAGE | 0 | TCEQ_MPV1_2024
TX | 48381 | Randall | Palo Duro Basin | Oil Well - Volume of Gas Vented, unconventional | 736.4157 | CENSARA_STUDY_2012 | 1602 | EPA 430-P-19-001 | 736.4157 | CENSARA_STUDY_2012
TX | 48381 | Randall | Palo Duro Basin | Oil Well - Volume of Gas Vented, conventional | 736.4157 | CENSARA_STUDY_2012 | 736.4157 | CENSARA_STUDY_2012_AVERAGE | 736.4157 | CENSARA_STUDY_2012
TX | 48381 | Randall | Palo Duro Basin | Gas Well - Volume of Gas Vented, unconventional | 9000 | EPA_2012 | 9000 | EPA_2012 | 9000 | EPA_2012
TX | 48381 | Randall | Palo Duro Basin | Gas Well - Volume of Gas Vented, conventional | 736.4157 | CENSARA_STUDY_2012 | 1885 | CENSARA_STUDY_2012_AVERAGE | 736.4157 | CENSARA_STUDY_2012
TX | 48381 | Randall | Palo Duro Basin | CBM Well - Volume of Gas Vented, unconventional | 9000 | EPA_2012 | 9000 | EPA_2012 | 9000 | EPA_2012
TX | 48381 | Randall | Palo Duro Basin | CBM Well - Volume of Gas Vented, conventional | 736.4157 | CENSARA_STUDY_2012 | 1885 | CENSARA_STUDY_2012_AVERAGE | 736.4157 | CENSARA_STUDY_2012
TX | 48381 | Randall | Palo Duro Basin | Fraction with Flaring | 0.2843423 | CENSARA_STUDY_2012 | 0.284 | CENSARA_STUDY_2012_AVERAGE | 0 | TCEQ_MPV1_2024
TX | 48381 | Randall | Palo Duro Basin | Flaring Control Efficency (%) | 98 | CENSARA_STUDY_2012 | 0.98 | CENSARA_STUDY_2012_AVERAGE | 98 | CENSARA_STUDY_2012
TX | 48381 | Randall | Palo Duro Basin | Flaring Capture Efficency (%) | 89.94339 | CENSARA_STUDY_2012 | 0.899 | CENSARA_STUDY_2012_AVERAGE | 89.94339 | CENSARA_STUDY_2012
TX | 48381 | Randall | Palo Duro Basin | Fraction of wells that are Green Completed | 0.3604425 | CENSARA_STUDY_2012 | 0.36 | CENSARA_STUDY_2012_AVERAGE | 0 | TCEQ_MPV1_2024
TX | 48383 | Reagan | Permian Basin | Oil Well - Volume of Gas Vented, unconventional | 736.4157 | CENSARA_STUDY_2012 | 1602 | EPA 430-P-19-001 | 736.4157 | CENSARA_STUDY_2012
TX | 48383 | Reagan | Permian Basin | Oil Well - Volume of Gas Vented, conventional | 736.4157 | CENSARA_STUDY_2012 | 736.4157 | CENSARA_STUDY_2012_AVERAGE | 736.4157 | CENSARA_STUDY_2012
TX | 48383 | Reagan | Permian Basin | Gas Well - Volume of Gas Vented, unconventional | 9000 | EPA_2012 | 9000 | EPA_2012 | 9000 | EPA_2012
TX | 48383 | Reagan | Permian Basin | Gas Well - Volume of Gas Vented, conventional | 736.4157 | CENSARA_STUDY_2012 | 1885 | CENSARA_STUDY_2012_AVERAGE | 736.4157 | CENSARA_STUDY_2012
TX | 48383 | Reagan | Permian Basin | CBM Well - Volume of Gas Vented, unconventional | 9000 | EPA_2012 | 9000 | EPA_2012 | 9000 | EPA_2012
TX | 48383 | Reagan | Permian Basin | CBM Well - Volume of Gas Vented, conventional | 736.4157 | CENSARA_STUDY_2012 | 1885 | CENSARA_STUDY_2012_AVERAGE | 736.4157 | CENSARA_STUDY_2012
TX | 48383 | Reagan | Permian Basin | Fraction with Flaring | 0.2843423 | TX_2013 | 0.284 | CENSARA_STUDY_2012_AVERAGE | 0.8933 | TCEQ_MPV1_2024
TX | 48383 | Reagan | Permian Basin | Flaring Control Efficency (%) | 98 | CENSARA_STUDY_2012 | 0.98 | CENSARA_STUDY_2012_AVERAGE | 98 | CENSARA_STUDY_2012
TX | 48383 | Reagan | Permian Basin | Flaring Capture Efficency (%) | 89.94339 | TX_2013 | 0.899 | CENSARA_STUDY_2012_AVERAGE | 89.94339 | TX_2013
TX | 48383 | Reagan | Permian Basin | Fraction of wells that are Green Completed | 0.3604425 | TX_2013 | 0.36 | CENSARA_STUDY_2012_AVERAGE | 0 | TCEQ_MPV1_2024
TX | 48385 | Real | Bend Arch-Fort Worth Basin | Oil Well - Volume of Gas Vented, unconventional | 637 | CENSARA_STUDY_2012 | 1602 | EPA 430-P-19-001 | 637 | CENSARA_STUDY_2012
TX | 48385 | Real | Bend Arch-Fort Worth Basin | Oil Well - Volume of Gas Vented, conventional | 637 | CENSARA_STUDY_2012 | 736.4157 | CENSARA_STUDY_2012_AVERAGE | 637 | CENSARA_STUDY_2012
TX | 48385 | Real | Bend Arch-Fort Worth Basin | Gas Well - Volume of Gas Vented, unconventional | 9000 | EPA_2012 | 9000 | EPA_2012 | 9000 | EPA_2012
TX | 48385 | Real | Bend Arch-Fort Worth Basin | Gas Well - Volume of Gas Vented, conventional | 637 | TX_2013 | 1885 | CENSARA_STUDY_2012_AVERAGE | 637 | TX_2013
TX | 48385 | Real | Bend Arch-Fort Worth Basin | CBM Well - Volume of Gas Vented, unconventional | 9000 | EPA_2012 | 9000 | EPA_2012 | 9000 | EPA_2012
TX | 48385 | Real | Bend Arch-Fort Worth Basin | CBM Well - Volume of Gas Vented, conventional | 637 | TX_2013 | 1885 | CENSARA_STUDY_2012_AVERAGE | 637 | TX_2013
TX | 48385 | Real | Bend Arch-Fort Worth Basin | Fraction with Flaring | 0.2843423 | CENSARA_STUDY_2012 | 0.284 | CENSARA_STUDY_2012_AVERAGE | 0 | TCEQ_MPV1_2024
TX | 48385 | Real | Bend Arch-Fort Worth Basin | Flaring Control Efficency (%) | 98 | CENSARA_STUDY_2012 | 0.98 | CENSARA_STUDY_2012_AVERAGE | 98 | CENSARA_STUDY_2012
TX | 48385 | Real | Bend Arch-Fort Worth Basin | Flaring Capture Efficency (%) | 89.94339 | CENSARA_STUDY_2012 | 0.899 | CENSARA_STUDY_2012_AVERAGE | 89.94339 | CENSARA_STUDY_2012
TX | 48385 | Real | Bend Arch-Fort Worth Basin | Fraction of wells that are Green Completed | 0.3604425 | CENSARA_STUDY_2012 | 0.36 | CENSARA_STUDY_2012_AVERAGE | 0 | TCEQ_MPV1_2024
TX | 48387 | Red River | East Texas Basin | Oil Well - Volume of Gas Vented, unconventional | 2417 | CENSARA_STUDY_2012 | 1602 | EPA 430-P-19-001 | 2417 | CENSARA_STUDY_2012
TX | 48387 | Red River | East Texas Basin | Oil Well - Volume of Gas Vented, conventional | 2417 | CENSARA_STUDY_2012 | 736.4157 | CENSARA_STUDY_2012_AVERAGE | 2417 | CENSARA_STUDY_2012
TX | 48387 | Red River | East Texas Basin | Gas Well - Volume of Gas Vented, unconventional | 9000 | EPA_2012 | 9000 | EPA_2012 | 9000 | EPA_2012
TX | 48387 | Red River | East Texas Basin | Gas Well - Volume of Gas Vented, conventional | 2417 | TX_2013 | 1885 | CENSARA_STUDY_2012_AVERAGE | 2417 | TX_2013
TX | 48387 | Red River | East Texas Basin | CBM Well - Volume of Gas Vented, unconventional | 9000 | EPA_2012 | 9000 | EPA_2012 | 9000 | EPA_2012
TX | 48387 | Red River | East Texas Basin | CBM Well - Volume of Gas Vented, conventional | 2417 | TX_2013 | 1885 | CENSARA_STUDY_2012_AVERAGE | 2417 | TX_2013
TX | 48387 | Red River | East Texas Basin | Fraction with Flaring | 0.2843423 | CENSARA_STUDY_2012 | 0.284 | CENSARA_STUDY_2012_AVERAGE | 0 | TCEQ_MPV1_2024
TX | 48387 | Red River | East Texas Basin | Flaring Control Efficency (%) | 98 | CENSARA_STUDY_2012 | 0.98 | CENSARA_STUDY_2012_AVERAGE | 98 | CENSARA_STUDY_2012
TX | 48387 | Red River | East Texas Basin | Flaring Capture Efficency (%) | 89.94339 | CENSARA_STUDY_2012 | 0.899 | CENSARA_STUDY_2012_AVERAGE | 89.94339 | CENSARA_STUDY_2012
TX | 48387 | Red River | East Texas Basin | Fraction of wells that are Green Completed | 0.3604425 | CENSARA_STUDY_2012 | 0.36 | CENSARA_STUDY_2012_AVERAGE | 0 | TCEQ_MPV1_2024
TX | 48389 | Reeves | Permian Basin | Oil Well - Volume of Gas Vented, unconventional | 736.4157 | CENSARA_STUDY_2012 | 1602 | EPA 430-P-19-001 | 736.4157 | CENSARA_STUDY_2012
TX | 48389 | Reeves | Permian Basin | Oil Well - Volume of Gas Vented, conventional | 736.4157 | CENSARA_STUDY_2012 | 736.4157 | CENSARA_STUDY_2012_AVERAGE | 736.4157 | CENSARA_STUDY_2012
TX | 48389 | Reeves | Permian Basin | Gas Well - Volume of Gas Vented, unconventional | 9000 | EPA_2012 | 9000 | EPA_2012 | 9000 | EPA_2012
TX | 48389 | Reeves | Permian Basin | Gas Well - Volume of Gas Vented, conventional | 736.4157 | CENSARA_STUDY_2012 | 1885 | CENSARA_STUDY_2012_AVERAGE | 736.4157 | CENSARA_STUDY_2012
TX | 48389 | Reeves | Permian Basin | CBM Well - Volume of Gas Vented, unconventional | 9000 | EPA_2012 | 9000 | EPA_2012 | 9000 | EPA_2012
TX | 48389 | Reeves | Permian Basin | CBM Well - Volume of Gas Vented, conventional | 736.4157 | CENSARA_STUDY_2012 | 1885 | CENSARA_STUDY_2012_AVERAGE | 736.4157 | CENSARA_STUDY_2012
TX | 48389 | Reeves | Permian Basin | Fraction with Flaring | 0.2843423 | TX_2013 | 0.284 | CENSARA_STUDY_2012_AVERAGE | 0.8477 | TCEQ_MPV1_2024
TX | 48389 | Reeves | Permian Basin | Flaring Control Efficency (%) | 98 | CENSARA_STUDY_2012 | 0.98 | CENSARA_STUDY_2012_AVERAGE | 98 | CENSARA_STUDY_2012
TX | 48389 | Reeves | Permian Basin | Flaring Capture Efficency (%) | 89.94339 | TX_2013 | 0.899 | CENSARA_STUDY_2012_AVERAGE | 89.94339 | TX_2013
TX | 48389 | Reeves | Permian Basin | Fraction of wells that are Green Completed | 0.3604425 | TX_2013 | 0.36 | CENSARA_STUDY_2012_AVERAGE | 0.0537 | TCEQ_MPV1_2024
TX | 48391 | Refugio | Western Gulf | Oil Well - Volume of Gas Vented, unconventional | 1200 | CENSARA_STUDY_2012 | 1602 | EPA 430-P-19-001 | 1200 | CENSARA_STUDY_2012
TX | 48391 | Refugio | Western Gulf | Oil Well - Volume of Gas Vented, conventional | 1200 | CENSARA_STUDY_2012 | 736.4157 | CENSARA_STUDY_2012_AVERAGE | 1200 | CENSARA_STUDY_2012
TX | 48391 | Refugio | Western Gulf | Gas Well - Volume of Gas Vented, unconventional | 9000 | EPA_2012 | 9000 | EPA_2012 | 9000 | EPA_2012
TX | 48391 | Refugio | Western Gulf | Gas Well - Volume of Gas Vented, conventional | 1200 | TX_2013 | 1885 | CENSARA_STUDY_2012_AVERAGE | 1200 | TX_2013
TX | 48391 | Refugio | Western Gulf | CBM Well - Volume of Gas Vented, unconventional | 9000 | EPA_2012 | 9000 | EPA_2012 | 9000 | EPA_2012
TX | 48391 | Refugio | Western Gulf | CBM Well - Volume of Gas Vented, conventional | 1200 | TX_2013 | 1885 | CENSARA_STUDY_2012_AVERAGE | 1200 | TX_2013
TX | 48391 | Refugio | Western Gulf | Fraction with Flaring | 0.2843423 | CENSARA_STUDY_2012 | 0.284 | CENSARA_STUDY_2012_AVERAGE | 0 | TCEQ_MPV1_2024
TX | 48391 | Refugio | Western Gulf | Flaring Control Efficency (%) | 98 | CENSARA_STUDY_2012 | 0.98 | CENSARA_STUDY_2012_AVERAGE | 98 | CENSARA_STUDY_2012
TX | 48391 | Refugio | Western Gulf | Flaring Capture Efficency (%) | 89.94339 | CENSARA_STUDY_2012 | 0.899 | CENSARA_STUDY_2012_AVERAGE | 89.94339 | CENSARA_STUDY_2012
TX | 48391 | Refugio | Western Gulf | Fraction of wells that are Green Completed | 0.3604425 | CENSARA_STUDY_2012 | 0.36 | CENSARA_STUDY_2012_AVERAGE | 0 | TCEQ_MPV1_2024
TX | 48393 | Roberts | Anadarko Basin | Oil Well - Volume of Gas Vented, unconventional | 1400 | CENSARA_STUDY_2012 | 1602 | EPA 430-P-19-001 | 1400 | CENSARA_STUDY_2012
TX | 48393 | Roberts | Anadarko Basin | Oil Well - Volume of Gas Vented, conventional | 1400 | CENSARA_STUDY_2012 | 736.4157 | CENSARA_STUDY_2012_AVERAGE | 1400 | CENSARA_STUDY_2012
TX | 48393 | Roberts | Anadarko Basin | Gas Well - Volume of Gas Vented, unconventional | 9000 | EPA_2012 | 9000 | EPA_2012 | 9000 | EPA_2012
TX | 48393 | Roberts | Anadarko Basin | Gas Well - Volume of Gas Vented, conventional | 1400 | CENSARA_STUDY_2012 | 1885 | CENSARA_STUDY_2012_AVERAGE | 1400 | CENSARA_STUDY_2012
TX | 48393 | Roberts | Anadarko Basin | CBM Well - Volume of Gas Vented, unconventional | 9000 | EPA_2012 | 9000 | EPA_2012 | 9000 | EPA_2012
TX | 48393 | Roberts | Anadarko Basin | CBM Well - Volume of Gas Vented, conventional | 1400 | CENSARA_STUDY_2012 | 1885 | CENSARA_STUDY_2012_AVERAGE | 1400 | CENSARA_STUDY_2012
TX | 48393 | Roberts | Anadarko Basin | Fraction with Flaring | 0.2843423 | TX_2013 | 0.284 | CENSARA_STUDY_2012_AVERAGE | 0.7714 | TCEQ_MPV1_2024
TX | 48393 | Roberts | Anadarko Basin | Flaring Control Efficency (%) | 98 | CENSARA_STUDY_2012 | 0.98 | CENSARA_STUDY_2012_AVERAGE | 98 | CENSARA_STUDY_2012
TX | 48393 | Roberts | Anadarko Basin | Flaring Capture Efficency (%) | 89.94339 | TX_2013 | 0.899 | CENSARA_STUDY_2012_AVERAGE | 89.94339 | TX_2013
TX | 48393 | Roberts | Anadarko Basin | Fraction of wells that are Green Completed | 0.3604425 | TX_2013 | 0.36 | CENSARA_STUDY_2012_AVERAGE | 0 | TCEQ_MPV1_2024
TX | 48395 | Robertson | East Texas Basin | Oil Well - Volume of Gas Vented, unconventional | 2417 | CENSARA_STUDY_2012 | 1602 | EPA 430-P-19-001 | 2417 | CENSARA_STUDY_2012
TX | 48395 | Robertson | East Texas Basin | Oil Well - Volume of Gas Vented, conventional | 2417 | CENSARA_STUDY_2012 | 736.4157 | CENSARA_STUDY_2012_AVERAGE | 2417 | CENSARA_STUDY_2012
TX | 48395 | Robertson | East Texas Basin | Gas Well - Volume of Gas Vented, unconventional | 9000 | EPA_2012 | 9000 | EPA_2012 | 9000 | EPA_2012
TX | 48395 | Robertson | East Texas Basin | Gas Well - Volume of Gas Vented, conventional | 2417 | TX_2013 | 1885 | CENSARA_STUDY_2012_AVERAGE | 2417 | TX_2013
TX | 48395 | Robertson | East Texas Basin | CBM Well - Volume of Gas Vented, unconventional | 9000 | EPA_2012 | 9000 | EPA_2012 | 9000 | EPA_2012
TX | 48395 | Robertson | East Texas Basin | CBM Well - Volume of Gas Vented, conventional | 2417 | TX_2013 | 1885 | CENSARA_STUDY_2012_AVERAGE | 2417 | TX_2013
TX | 48395 | Robertson | East Texas Basin | Fraction with Flaring | 0.2843423 | CENSARA_STUDY_2012 | 0.284 | CENSARA_STUDY_2012_AVERAGE | 0.1905 | TCEQ_MPV1_2024
TX | 48395 | Robertson | East Texas Basin | Flaring Control Efficency (%) | 98 | CENSARA_STUDY_2012 | 0.98 | CENSARA_STUDY_2012_AVERAGE | 98 | CENSARA_STUDY_2012
TX | 48395 | Robertson | East Texas Basin | Flaring Capture Efficency (%) | 89.94339 | CENSARA_STUDY_2012 | 0.899 | CENSARA_STUDY_2012_AVERAGE | 89.94339 | CENSARA_STUDY_2012
TX | 48395 | Robertson | East Texas Basin | Fraction of wells that are Green Completed | 0.3604425 | CENSARA_STUDY_2012 | 0.36 | CENSARA_STUDY_2012_AVERAGE | 0.7883 | TCEQ_MPV1_2024
TX | 48397 | Rockwall | East Texas Basin | Oil Well - Volume of Gas Vented, unconventional | 2417 | CENSARA_STUDY_2012 | 1602 | EPA 430-P-19-001 | 2417 | CENSARA_STUDY_2012
TX | 48397 | Rockwall | East Texas Basin | Oil Well - Volume of Gas Vented, conventional | 2417 | CENSARA_STUDY_2012 | 736.4157 | CENSARA_STUDY_2012_AVERAGE | 2417 | CENSARA_STUDY_2012
TX | 48397 | Rockwall | East Texas Basin | Gas Well - Volume of Gas Vented, unconventional | 9000 | EPA_2012 | 9000 | EPA_2012 | 9000 | EPA_2012
TX | 48397 | Rockwall | East Texas Basin | Gas Well - Volume of Gas Vented, conventional | 2417 | TX_2013 | 1885 | CENSARA_STUDY_2012_AVERAGE | 2417 | TX_2013
TX | 48397 | Rockwall | East Texas Basin | CBM Well - Volume of Gas Vented, unconventional | 9000 | EPA_2012 | 9000 | EPA_2012 | 9000 | EPA_2012
TX | 48397 | Rockwall | East Texas Basin | CBM Well - Volume of Gas Vented, conventional | 2417 | TX_2013 | 1885 | CENSARA_STUDY_2012_AVERAGE | 2417 | TX_2013
TX | 48397 | Rockwall | East Texas Basin | Fraction with Flaring | 0.2843423 | CENSARA_STUDY_2012 | 0.284 | CENSARA_STUDY_2012_AVERAGE | 0 | TCEQ_MPV1_2024
TX | 48397 | Rockwall | East Texas Basin | Flaring Control Efficency (%) | 98 | CENSARA_STUDY_2012 | 0.98 | CENSARA_STUDY_2012_AVERAGE | 98 | CENSARA_STUDY_2012
TX | 48397 | Rockwall | East Texas Basin | Flaring Capture Efficency (%) | 89.94339 | CENSARA_STUDY_2012 | 0.899 | CENSARA_STUDY_2012_AVERAGE | 89.94339 | CENSARA_STUDY_2012
TX | 48397 | Rockwall | East Texas Basin | Fraction of wells that are Green Completed | 0.3604425 | CENSARA_STUDY_2012 | 0.36 | CENSARA_STUDY_2012_AVERAGE | 0 | TCEQ_MPV1_2024
TX | 48399 | Runnels | Bend Arch-Fort Worth Basin | Oil Well - Volume of Gas Vented, unconventional | 637 | CENSARA_STUDY_2012 | 1602 | EPA 430-P-19-001 | 637 | CENSARA_STUDY_2012
TX | 48399 | Runnels | Bend Arch-Fort Worth Basin | Oil Well - Volume of Gas Vented, conventional | 637 | CENSARA_STUDY_2012 | 736.4157 | CENSARA_STUDY_2012_AVERAGE | 637 | CENSARA_STUDY_2012
TX | 48399 | Runnels | Bend Arch-Fort Worth Basin | Gas Well - Volume of Gas Vented, unconventional | 9000 | EPA_2012 | 9000 | EPA_2012 | 9000 | EPA_2012
TX | 48399 | Runnels | Bend Arch-Fort Worth Basin | Gas Well - Volume of Gas Vented, conventional | 637 | TX_2013 | 1885 | CENSARA_STUDY_2012_AVERAGE | 637 | TX_2013
TX | 48399 | Runnels | Bend Arch-Fort Worth Basin | CBM Well - Volume of Gas Vented, unconventional | 9000 | EPA_2012 | 9000 | EPA_2012 | 9000 | EPA_2012
TX | 48399 | Runnels | Bend Arch-Fort Worth Basin | CBM Well - Volume of Gas Vented, conventional | 637 | TX_2013 | 1885 | CENSARA_STUDY_2012_AVERAGE | 637 | TX_2013
TX | 48399 | Runnels | Bend Arch-Fort Worth Basin | Fraction with Flaring | 0.2843423 | CENSARA_STUDY_2012 | 0.284 | CENSARA_STUDY_2012_AVERAGE | 0.18 | TCEQ_MPV1_2024
TX | 48399 | Runnels | Bend Arch-Fort Worth Basin | Flaring Control Efficency (%) | 98 | CENSARA_STUDY_2012 | 0.98 | CENSARA_STUDY_2012_AVERAGE | 98 | CENSARA_STUDY_2012
TX | 48399 | Runnels | Bend Arch-Fort Worth Basin | Flaring Capture Efficency (%) | 89.94339 | CENSARA_STUDY_2012 | 0.899 | CENSARA_STUDY_2012_AVERAGE | 89.94339 | CENSARA_STUDY_2012
TX | 48399 | Runnels | Bend Arch-Fort Worth Basin | Fraction of wells that are Green Completed | 0.3604425 | CENSARA_STUDY_2012 | 0.36 | CENSARA_STUDY_2012_AVERAGE | 0 | TCEQ_MPV1_2024
TX | 48401 | Rusk | East Texas Basin | Oil Well - Volume of Gas Vented, unconventional | 2417 | CENSARA_STUDY_2012 | 1602 | EPA 430-P-19-001 | 2417 | CENSARA_STUDY_2012
TX | 48401 | Rusk | East Texas Basin | Oil Well - Volume of Gas Vented, conventional | 2417 | CENSARA_STUDY_2012 | 736.4157 | CENSARA_STUDY_2012_AVERAGE | 2417 | CENSARA_STUDY_2012
TX | 48401 | Rusk | East Texas Basin | Gas Well - Volume of Gas Vented, unconventional | 9000 | EPA_2012 | 9000 | EPA_2012 | 9000 | EPA_2012
TX | 48401 | Rusk | East Texas Basin | Gas Well - Volume of Gas Vented, conventional | 2417 | TX_2013 | 1885 | CENSARA_STUDY_2012_AVERAGE | 2417 | TX_2013
TX | 48401 | Rusk | East Texas Basin | CBM Well - Volume of Gas Vented, unconventional | 9000 | EPA_2012 | 9000 | EPA_2012 | 9000 | EPA_2012
TX | 48401 | Rusk | East Texas Basin | CBM Well - Volume of Gas Vented, conventional | 2417 | TX_2013 | 1885 | CENSARA_STUDY_2012_AVERAGE | 2417 | TX_2013
TX | 48401 | Rusk | East Texas Basin | Fraction with Flaring | 0.2843423 | CENSARA_STUDY_2012 | 0.284 | CENSARA_STUDY_2012_AVERAGE | 0.2484 | TCEQ_MPV1_2024
TX | 48401 | Rusk | East Texas Basin | Flaring Control Efficency (%) | 98 | CENSARA_STUDY_2012 | 0.98 | CENSARA_STUDY_2012_AVERAGE | 98 | CENSARA_STUDY_2012
TX | 48401 | Rusk | East Texas Basin | Flaring Capture Efficency (%) | 89.94339 | CENSARA_STUDY_2012 | 0.899 | CENSARA_STUDY_2012_AVERAGE | 89.94339 | CENSARA_STUDY_2012
TX | 48401 | Rusk | East Texas Basin | Fraction of wells that are Green Completed | 0.3604425 | CENSARA_STUDY_2012 | 0.36 | CENSARA_STUDY_2012_AVERAGE | 0.7067 | TCEQ_MPV1_2024
TX | 48403 | Sabine | East Texas Basin | Oil Well - Volume of Gas Vented, unconventional | 2417 | CENSARA_STUDY_2012 | 1602 | EPA 430-P-19-001 | 2417 | CENSARA_STUDY_2012
TX | 48403 | Sabine | East Texas Basin | Oil Well - Volume of Gas Vented, conventional | 2417 | CENSARA_STUDY_2012 | 736.4157 | CENSARA_STUDY_2012_AVERAGE | 2417 | CENSARA_STUDY_2012
TX | 48403 | Sabine | East Texas Basin | Gas Well - Volume of Gas Vented, unconventional | 9000 | EPA_2012 | 9000 | EPA_2012 | 9000 | EPA_2012
TX | 48403 | Sabine | East Texas Basin | Gas Well - Volume of Gas Vented, conventional | 2417 | TX_2013 | 1885 | CENSARA_STUDY_2012_AVERAGE | 2417 | TX_2013
TX | 48403 | Sabine | East Texas Basin | CBM Well - Volume of Gas Vented, unconventional | 9000 | EPA_2012 | 9000 | EPA_2012 | 9000 | EPA_2012
TX | 48403 | Sabine | East Texas Basin | CBM Well - Volume of Gas Vented, conventional | 2417 | TX_2013 | 1885 | CENSARA_STUDY_2012_AVERAGE | 2417 | TX_2013
TX | 48403 | Sabine | East Texas Basin | Fraction with Flaring | 0.2843423 | CENSARA_STUDY_2012 | 0.284 | CENSARA_STUDY_2012_AVERAGE | 0 | TCEQ_MPV1_2024
TX | 48403 | Sabine | East Texas Basin | Flaring Control Efficency (%) | 98 | CENSARA_STUDY_2012 | 0.98 | CENSARA_STUDY_2012_AVERAGE | 98 | CENSARA_STUDY_2012
TX | 48403 | Sabine | East Texas Basin | Flaring Capture Efficency (%) | 89.94339 | CENSARA_STUDY_2012 | 0.899 | CENSARA_STUDY_2012_AVERAGE | 89.94339 | CENSARA_STUDY_2012
TX | 48403 | Sabine | East Texas Basin | Fraction of wells that are Green Completed | 0.3604425 | CENSARA_STUDY_2012 | 0.36 | CENSARA_STUDY_2012_AVERAGE | 0 | TCEQ_MPV1_2024
TX | 48405 | San Augustine | East Texas Basin | Oil Well - Volume of Gas Vented, unconventional | 2417 | CENSARA_STUDY_2012 | 1602 | EPA 430-P-19-001 | 2417 | CENSARA_STUDY_2012
TX | 48405 | San Augustine | East Texas Basin | Oil Well - Volume of Gas Vented, conventional | 2417 | CENSARA_STUDY_2012 | 736.4157 | CENSARA_STUDY_2012_AVERAGE | 2417 | CENSARA_STUDY_2012
TX | 48405 | San Augustine | East Texas Basin | Gas Well - Volume of Gas Vented, unconventional | 9000 | EPA_2012 | 9000 | EPA_2012 | 9000 | EPA_2012
TX | 48405 | San Augustine | East Texas Basin | Gas Well - Volume of Gas Vented, conventional | 2417 | TX_2013 | 1885 | CENSARA_STUDY_2012_AVERAGE | 2417 | TX_2013
TX | 48405 | San Augustine | East Texas Basin | CBM Well - Volume of Gas Vented, unconventional | 9000 | EPA_2012 | 9000 | EPA_2012 | 9000 | EPA_2012
TX | 48405 | San Augustine | East Texas Basin | CBM Well - Volume of Gas Vented, conventional | 2417 | TX_2013 | 1885 | CENSARA_STUDY_2012_AVERAGE | 2417 | TX_2013
TX | 48405 | San Augustine | East Texas Basin | Fraction with Flaring | 0.2843423 | CENSARA_STUDY_2012 | 0.284 | CENSARA_STUDY_2012_AVERAGE | 0 | TCEQ_MPV1_2024
TX | 48405 | San Augustine | East Texas Basin | Flaring Control Efficency (%) | 98 | CENSARA_STUDY_2012 | 0.98 | CENSARA_STUDY_2012_AVERAGE | 98 | CENSARA_STUDY_2012
TX | 48405 | San Augustine | East Texas Basin | Flaring Capture Efficency (%) | 89.94339 | CENSARA_STUDY_2012 | 0.899 | CENSARA_STUDY_2012_AVERAGE | 89.94339 | CENSARA_STUDY_2012
TX | 48405 | San Augustine | East Texas Basin | Fraction of wells that are Green Completed | 0.3604425 | CENSARA_STUDY_2012 | 0.36 | CENSARA_STUDY_2012_AVERAGE | 1 | TCEQ_MPV1_2024
TX | 48407 | San Jacinto | Western Gulf | Oil Well - Volume of Gas Vented, unconventional | 1200 | CENSARA_STUDY_2012 | 1602 | EPA 430-P-19-001 | 1200 | CENSARA_STUDY_2012
TX | 48407 | San Jacinto | Western Gulf | Oil Well - Volume of Gas Vented, conventional | 1200 | CENSARA_STUDY_2012 | 736.4157 | CENSARA_STUDY_2012_AVERAGE | 1200 | CENSARA_STUDY_2012
TX | 48407 | San Jacinto | Western Gulf | Gas Well - Volume of Gas Vented, unconventional | 9000 | EPA_2012 | 9000 | EPA_2012 | 9000 | EPA_2012
TX | 48407 | San Jacinto | Western Gulf | Gas Well - Volume of Gas Vented, conventional | 1200 | TX_2013 | 1885 | CENSARA_STUDY_2012_AVERAGE | 1200 | TX_2013
TX | 48407 | San Jacinto | Western Gulf | CBM Well - Volume of Gas Vented, unconventional | 9000 | EPA_2012 | 9000 | EPA_2012 | 9000 | EPA_2012
TX | 48407 | San Jacinto | Western Gulf | CBM Well - Volume of Gas Vented, conventional | 1200 | TX_2013 | 1885 | CENSARA_STUDY_2012_AVERAGE | 1200 | TX_2013
TX | 48407 | San Jacinto | Western Gulf | Fraction with Flaring | 0.2843423 | CENSARA_STUDY_2012 | 0.284 | CENSARA_STUDY_2012_AVERAGE | 0 | TCEQ_MPV1_2024
TX | 48407 | San Jacinto | Western Gulf | Flaring Control Efficency (%) | 98 | CENSARA_STUDY_2012 | 0.98 | CENSARA_STUDY_2012_AVERAGE | 98 | CENSARA_STUDY_2012
TX | 48407 | San Jacinto | Western Gulf | Flaring Capture Efficency (%) | 89.94339 | CENSARA_STUDY_2012 | 0.899 | CENSARA_STUDY_2012_AVERAGE | 89.94339 | CENSARA_STUDY_2012
TX | 48407 | San Jacinto | Western Gulf | Fraction of wells that are Green Completed | 0.3604425 | CENSARA_STUDY_2012 | 0.36 | CENSARA_STUDY_2012_AVERAGE | 0 | TCEQ_MPV1_2024
TX | 48409 | San Patricio | Western Gulf | Oil Well - Volume of Gas Vented, unconventional | 1200 | CENSARA_STUDY_2012 | 1602 | EPA 430-P-19-001 | 1200 | CENSARA_STUDY_2012
TX | 48409 | San Patricio | Western Gulf | Oil Well - Volume of Gas Vented, conventional | 1200 | CENSARA_STUDY_2012 | 736.4157 | CENSARA_STUDY_2012_AVERAGE | 1200 | CENSARA_STUDY_2012
TX | 48409 | San Patricio | Western Gulf | Gas Well - Volume of Gas Vented, unconventional | 9000 | EPA_2012 | 9000 | EPA_2012 | 9000 | EPA_2012
TX | 48409 | San Patricio | Western Gulf | Gas Well - Volume of Gas Vented, conventional | 1200 | TX_2013 | 1885 | CENSARA_STUDY_2012_AVERAGE | 1200 | TX_2013
TX | 48409 | San Patricio | Western Gulf | CBM Well - Volume of Gas Vented, unconventional | 9000 | EPA_2012 | 9000 | EPA_2012 | 9000 | EPA_2012
TX | 48409 | San Patricio | Western Gulf | CBM Well - Volume of Gas Vented, conventional | 1200 | TX_2013 | 1885 | CENSARA_STUDY_2012_AVERAGE | 1200 | TX_2013
TX | 48409 | San Patricio | Western Gulf | Fraction with Flaring | 0.2843423 | CENSARA_STUDY_2012 | 0.284 | CENSARA_STUDY_2012_AVERAGE | 0.225 | TCEQ_MPV1_2024
TX | 48409 | San Patricio | Western Gulf | Flaring Control Efficency (%) | 98 | CENSARA_STUDY_2012 | 0.98 | CENSARA_STUDY_2012_AVERAGE | 98 | CENSARA_STUDY_2012
TX | 48409 | San Patricio | Western Gulf | Flaring Capture Efficency (%) | 89.94339 | CENSARA_STUDY_2012 | 0.899 | CENSARA_STUDY_2012_AVERAGE | 89.94339 | CENSARA_STUDY_2012
TX | 48409 | San Patricio | Western Gulf | Fraction of wells that are Green Completed | 0.3604425 | CENSARA_STUDY_2012 | 0.36 | CENSARA_STUDY_2012_AVERAGE | 0 | TCEQ_MPV1_2024
TX | 48411 | San Saba | Bend Arch-Fort Worth Basin | Oil Well - Volume of Gas Vented, unconventional | 637 | CENSARA_STUDY_2012 | 1602 | EPA 430-P-19-001 | 637 | CENSARA_STUDY_2012
TX | 48411 | San Saba | Bend Arch-Fort Worth Basin | Oil Well - Volume of Gas Vented, conventional | 637 | CENSARA_STUDY_2012 | 736.4157 | CENSARA_STUDY_2012_AVERAGE | 637 | CENSARA_STUDY_2012
TX | 48411 | San Saba | Bend Arch-Fort Worth Basin | Gas Well - Volume of Gas Vented, unconventional | 9000 | EPA_2012 | 9000 | EPA_2012 | 9000 | EPA_2012
TX | 48411 | San Saba | Bend Arch-Fort Worth Basin | Gas Well - Volume of Gas Vented, conventional | 637 | TX_2013 | 1885 | CENSARA_STUDY_2012_AVERAGE | 637 | TX_2013
TX | 48411 | San Saba | Bend Arch-Fort Worth Basin | CBM Well - Volume of Gas Vented, unconventional | 9000 | EPA_2012 | 9000 | EPA_2012 | 9000 | EPA_2012
TX | 48411 | San Saba | Bend Arch-Fort Worth Basin | CBM Well - Volume of Gas Vented, conventional | 637 | TX_2013 | 1885 | CENSARA_STUDY_2012_AVERAGE | 637 | TX_2013
TX | 48411 | San Saba | Bend Arch-Fort Worth Basin | Fraction with Flaring | 0.2843423 | CENSARA_STUDY_2012 | 0.284 | CENSARA_STUDY_2012_AVERAGE | 0 | TCEQ_MPV1_2024
TX | 48411 | San Saba | Bend Arch-Fort Worth Basin | Flaring Control Efficency (%) | 98 | CENSARA_STUDY_2012 | 0.98 | CENSARA_STUDY_2012_AVERAGE | 98 | CENSARA_STUDY_2012
TX | 48411 | San Saba | Bend Arch-Fort Worth Basin | Flaring Capture Efficency (%) | 89.94339 | CENSARA_STUDY_2012 | 0.899 | CENSARA_STUDY_2012_AVERAGE | 89.94339 | CENSARA_STUDY_2012
TX | 48411 | San Saba | Bend Arch-Fort Worth Basin | Fraction of wells that are Green Completed | 0.3604425 | CENSARA_STUDY_2012 | 0.36 | CENSARA_STUDY_2012_AVERAGE | 0 | TCEQ_MPV1_2024
TX | 48413 | Schleicher | Permian Basin | Oil Well - Volume of Gas Vented, unconventional | 736.4157 | CENSARA_STUDY_2012 | 1602 | EPA 430-P-19-001 | 736.4157 | CENSARA_STUDY_2012
TX | 48413 | Schleicher | Permian Basin | Oil Well - Volume of Gas Vented, conventional | 736.4157 | CENSARA_STUDY_2012 | 736.4157 | CENSARA_STUDY_2012_AVERAGE | 736.4157 | CENSARA_STUDY_2012
TX | 48413 | Schleicher | Permian Basin | Gas Well - Volume of Gas Vented, unconventional | 9000 | EPA_2012 | 9000 | EPA_2012 | 9000 | EPA_2012
TX | 48413 | Schleicher | Permian Basin | Gas Well - Volume of Gas Vented, conventional | 736.4157 | CENSARA_STUDY_2012 | 1885 | CENSARA_STUDY_2012_AVERAGE | 736.4157 | CENSARA_STUDY_2012
TX | 48413 | Schleicher | Permian Basin | CBM Well - Volume of Gas Vented, unconventional | 9000 | EPA_2012 | 9000 | EPA_2012 | 9000 | EPA_2012
TX | 48413 | Schleicher | Permian Basin | CBM Well - Volume of Gas Vented, conventional | 736.4157 | CENSARA_STUDY_2012 | 1885 | CENSARA_STUDY_2012_AVERAGE | 736.4157 | CENSARA_STUDY_2012
TX | 48413 | Schleicher | Permian Basin | Fraction with Flaring | 0.2843423 | TX_2013 | 0.284 | CENSARA_STUDY_2012_AVERAGE | 0.18 | TCEQ_MPV1_2024
TX | 48413 | Schleicher | Permian Basin | Flaring Control Efficency (%) | 98 | CENSARA_STUDY_2012 | 0.98 | CENSARA_STUDY_2012_AVERAGE | 98 | CENSARA_STUDY_2012
TX | 48413 | Schleicher | Permian Basin | Flaring Capture Efficency (%) | 89.94339 | TX_2013 | 0.899 | CENSARA_STUDY_2012_AVERAGE | 89.94339 | TX_2013
TX | 48413 | Schleicher | Permian Basin | Fraction of wells that are Green Completed | 0.3604425 | TX_2013 | 0.36 | CENSARA_STUDY_2012_AVERAGE | 0 | TCEQ_MPV1_2024
TX | 48415 | Scurry | Permian Basin | Oil Well - Volume of Gas Vented, unconventional | 736.4157 | CENSARA_STUDY_2012 | 1602 | EPA 430-P-19-001 | 736.4157 | CENSARA_STUDY_2012
TX | 48415 | Scurry | Permian Basin | Oil Well - Volume of Gas Vented, conventional | 736.4157 | CENSARA_STUDY_2012 | 736.4157 | CENSARA_STUDY_2012_AVERAGE | 736.4157 | CENSARA_STUDY_2012
TX | 48415 | Scurry | Permian Basin | Gas Well - Volume of Gas Vented, unconventional | 9000 | EPA_2012 | 9000 | EPA_2012 | 9000 | EPA_2012
TX | 48415 | Scurry | Permian Basin | Gas Well - Volume of Gas Vented, conventional | 736.4157 | CENSARA_STUDY_2012 | 1885 | CENSARA_STUDY_2012_AVERAGE | 736.4157 | CENSARA_STUDY_2012
TX | 48415 | Scurry | Permian Basin | CBM Well - Volume of Gas Vented, unconventional | 9000 | EPA_2012 | 9000 | EPA_2012 | 9000 | EPA_2012
TX | 48415 | Scurry | Permian Basin | CBM Well - Volume of Gas Vented, conventional | 736.4157 | CENSARA_STUDY_2012 | 1885 | CENSARA_STUDY_2012_AVERAGE | 736.4157 | CENSARA_STUDY_2012
TX | 48415 | Scurry | Permian Basin | Fraction with Flaring | 0.2843423 | TX_2013 | 0.284 | CENSARA_STUDY_2012_AVERAGE | 0.4778 | TCEQ_MPV1_2024
TX | 48415 | Scurry | Permian Basin | Flaring Control Efficency (%) | 98 | CENSARA_STUDY_2012 | 0.98 | CENSARA_STUDY_2012_AVERAGE | 98 | CENSARA_STUDY_2012
TX | 48415 | Scurry | Permian Basin | Flaring Capture Efficency (%) | 89.94339 | TX_2013 | 0.899 | CENSARA_STUDY_2012_AVERAGE | 89.94339 | TX_2013
TX | 48415 | Scurry | Permian Basin | Fraction of wells that are Green Completed | 0.3604425 | TX_2013 | 0.36 | CENSARA_STUDY_2012_AVERAGE | 0.1583 | TCEQ_MPV1_2024
TX | 48417 | Shackelford | Bend Arch-Fort Worth Basin | Oil Well - Volume of Gas Vented, unconventional | 637 | CENSARA_STUDY_2012 | 1602 | EPA 430-P-19-001 | 637 | CENSARA_STUDY_2012
TX | 48417 | Shackelford | Bend Arch-Fort Worth Basin | Oil Well - Volume of Gas Vented, conventional | 637 | CENSARA_STUDY_2012 | 736.4157 | CENSARA_STUDY_2012_AVERAGE | 637 | CENSARA_STUDY_2012
TX | 48417 | Shackelford | Bend Arch-Fort Worth Basin | Gas Well - Volume of Gas Vented, unconventional | 9000 | EPA_2012 | 9000 | EPA_2012 | 9000 | EPA_2012
TX | 48417 | Shackelford | Bend Arch-Fort Worth Basin | Gas Well - Volume of Gas Vented, conventional | 637 | TX_2013 | 1885 | CENSARA_STUDY_2012_AVERAGE | 637 | TX_2013
TX | 48417 | Shackelford | Bend Arch-Fort Worth Basin | CBM Well - Volume of Gas Vented, unconventional | 9000 | EPA_2012 | 9000 | EPA_2012 | 9000 | EPA_2012
TX | 48417 | Shackelford | Bend Arch-Fort Worth Basin | CBM Well - Volume of Gas Vented, conventional | 637 | TX_2013 | 1885 | CENSARA_STUDY_2012_AVERAGE | 637 | TX_2013
TX | 48417 | Shackelford | Bend Arch-Fort Worth Basin | Fraction with Flaring | 0.2843423 | CENSARA_STUDY_2012 | 0.284 | CENSARA_STUDY_2012_AVERAGE | 0.0692 | TCEQ_MPV1_2024
TX | 48417 | Shackelford | Bend Arch-Fort Worth Basin | Flaring Control Efficency (%) | 98 | CENSARA_STUDY_2012 | 0.98 | CENSARA_STUDY_2012_AVERAGE | 98 | CENSARA_STUDY_2012
TX | 48417 | Shackelford | Bend Arch-Fort Worth Basin | Flaring Capture Efficency (%) | 89.94339 | CENSARA_STUDY_2012 | 0.899 | CENSARA_STUDY_2012_AVERAGE | 89.94339 | CENSARA_STUDY_2012
TX | 48417 | Shackelford | Bend Arch-Fort Worth Basin | Fraction of wells that are Green Completed | 0.3604425 | CENSARA_STUDY_2012 | 0.36 | CENSARA_STUDY_2012_AVERAGE | 0 | TCEQ_MPV1_2024
TX | 48419 | Shelby | East Texas Basin | Oil Well - Volume of Gas Vented, unconventional | 2417 | CENSARA_STUDY_2012 | 1602 | EPA 430-P-19-001 | 2417 | CENSARA_STUDY_2012
TX | 48419 | Shelby | East Texas Basin | Oil Well - Volume of Gas Vented, conventional | 2417 | CENSARA_STUDY_2012 | 736.4157 | CENSARA_STUDY_2012_AVERAGE | 2417 | CENSARA_STUDY_2012
TX | 48419 | Shelby | East Texas Basin | Gas Well - Volume of Gas Vented, unconventional | 9000 | EPA_2012 | 9000 | EPA_2012 | 9000 | EPA_2012
TX | 48419 | Shelby | East Texas Basin | Gas Well - Volume of Gas Vented, conventional | 2417 | TX_2013 | 1885 | CENSARA_STUDY_2012_AVERAGE | 2417 | TX_2013
TX | 48419 | Shelby | East Texas Basin | CBM Well - Volume of Gas Vented, unconventional | 9000 | EPA_2012 | 9000 | EPA_2012 | 9000 | EPA_2012
TX | 48419 | Shelby | East Texas Basin | CBM Well - Volume of Gas Vented, conventional | 2417 | TX_2013 | 1885 | CENSARA_STUDY_2012_AVERAGE | 2417 | TX_2013
TX | 48419 | Shelby | East Texas Basin | Fraction with Flaring | 0.2843423 | CENSARA_STUDY_2012 | 0.284 | CENSARA_STUDY_2012_AVERAGE | 0.0214 | TCEQ_MPV1_2024
TX | 48419 | Shelby | East Texas Basin | Flaring Control Efficency (%) | 98 | CENSARA_STUDY_2012 | 0.98 | CENSARA_STUDY_2012_AVERAGE | 98 | CENSARA_STUDY_2012
TX | 48419 | Shelby | East Texas Basin | Flaring Capture Efficency (%) | 89.94339 | CENSARA_STUDY_2012 | 0.899 | CENSARA_STUDY_2012_AVERAGE | 89.94339 | CENSARA_STUDY_2012
TX | 48419 | Shelby | East Texas Basin | Fraction of wells that are Green Completed | 0.3604425 | CENSARA_STUDY_2012 | 0.36 | CENSARA_STUDY_2012_AVERAGE | 0.9762 | TCEQ_MPV1_2024
TX | 48421 | Sherman | Anadarko Basin | Oil Well - Volume of Gas Vented, unconventional | 1400 | CENSARA_STUDY_2012 | 1602 | EPA 430-P-19-001 | 1400 | CENSARA_STUDY_2012
TX | 48421 | Sherman | Anadarko Basin | Oil Well - Volume of Gas Vented, conventional | 1400 | CENSARA_STUDY_2012 | 736.4157 | CENSARA_STUDY_2012_AVERAGE | 1400 | CENSARA_STUDY_2012
TX | 48421 | Sherman | Anadarko Basin | Gas Well - Volume of Gas Vented, unconventional | 9000 | EPA_2012 | 9000 | EPA_2012 | 9000 | EPA_2012
TX | 48421 | Sherman | Anadarko Basin | Gas Well - Volume of Gas Vented, conventional | 1400 | CENSARA_STUDY_2012 | 1885 | CENSARA_STUDY_2012_AVERAGE | 1400 | CENSARA_STUDY_2012
TX | 48421 | Sherman | Anadarko Basin | CBM Well - Volume of Gas Vented, unconventional | 9000 | EPA_2012 | 9000 | EPA_2012 | 9000 | EPA_2012
TX | 48421 | Sherman | Anadarko Basin | CBM Well - Volume of Gas Vented, conventional | 1400 | CENSARA_STUDY_2012 | 1885 | CENSARA_STUDY_2012_AVERAGE | 1400 | CENSARA_STUDY_2012
TX | 48421 | Sherman | Anadarko Basin | Fraction with Flaring | 0.2843423 | TX_2013 | 0.284 | CENSARA_STUDY_2012_AVERAGE | 0 | TCEQ_MPV1_2024
TX | 48421 | Sherman | Anadarko Basin | Flaring Control Efficency (%) | 98 | CENSARA_STUDY_2012 | 0.98 | CENSARA_STUDY_2012_AVERAGE | 98 | CENSARA_STUDY_2012
TX | 48421 | Sherman | Anadarko Basin | Flaring Capture Efficency (%) | 89.94339 | TX_2013 | 0.899 | CENSARA_STUDY_2012_AVERAGE | 89.94339 | TX_2013
TX | 48421 | Sherman | Anadarko Basin | Fraction of wells that are Green Completed | 0.3604425 | TX_2013 | 0.36 | CENSARA_STUDY_2012_AVERAGE | 0 | TCEQ_MPV1_2024
TX | 48423 | Smith | East Texas Basin | Oil Well - Volume of Gas Vented, unconventional | 2417 | CENSARA_STUDY_2012 | 1602 | EPA 430-P-19-001 | 2417 | CENSARA_STUDY_2012
TX | 48423 | Smith | East Texas Basin | Oil Well - Volume of Gas Vented, conventional | 2417 | CENSARA_STUDY_2012 | 736.4157 | CENSARA_STUDY_2012_AVERAGE | 2417 | CENSARA_STUDY_2012
TX | 48423 | Smith | East Texas Basin | Gas Well - Volume of Gas Vented, unconventional | 9000 | EPA_2012 | 9000 | EPA_2012 | 9000 | EPA_2012
TX | 48423 | Smith | East Texas Basin | Gas Well - Volume of Gas Vented, conventional | 2417 | TX_2013 | 1885 | CENSARA_STUDY_2012_AVERAGE | 2417 | TX_2013
TX | 48423 | Smith | East Texas Basin | CBM Well - Volume of Gas Vented, unconventional | 9000 | EPA_2012 | 9000 | EPA_2012 | 9000 | EPA_2012
TX | 48423 | Smith | East Texas Basin | CBM Well - Volume of Gas Vented, conventional | 2417 | TX_2013 | 1885 | CENSARA_STUDY_2012_AVERAGE | 2417 | TX_2013
TX | 48423 | Smith | East Texas Basin | Fraction with Flaring | 0.2843423 | CENSARA_STUDY_2012 | 0.284 | CENSARA_STUDY_2012_AVERAGE | 0.6 | TCEQ_MPV1_2024
TX | 48423 | Smith | East Texas Basin | Flaring Control Efficency (%) | 98 | CENSARA_STUDY_2012 | 0.98 | CENSARA_STUDY_2012_AVERAGE | 98 | CENSARA_STUDY_2012
TX | 48423 | Smith | East Texas Basin | Flaring Capture Efficency (%) | 89.94339 | CENSARA_STUDY_2012 | 0.899 | CENSARA_STUDY_2012_AVERAGE | 89.94339 | CENSARA_STUDY_2012
TX | 48423 | Smith | East Texas Basin | Fraction of wells that are Green Completed | 0.3604425 | CENSARA_STUDY_2012 | 0.36 | CENSARA_STUDY_2012_AVERAGE | 0 | TCEQ_MPV1_2024
TX | 48425 | Somervell | Bend Arch-Fort Worth Basin | Oil Well - Volume of Gas Vented, unconventional | 637 | CENSARA_STUDY_2012 | 1602 | EPA 430-P-19-001 | 637 | CENSARA_STUDY_2012
TX | 48425 | Somervell | Bend Arch-Fort Worth Basin | Oil Well - Volume of Gas Vented, conventional | 637 | CENSARA_STUDY_2012 | 736.4157 | CENSARA_STUDY_2012_AVERAGE | 637 | CENSARA_STUDY_2012
TX | 48425 | Somervell | Bend Arch-Fort Worth Basin | Gas Well - Volume of Gas Vented, unconventional | 9000 | EPA_2012 | 9000 | EPA_2012 | 9000 | EPA_2012
TX | 48425 | Somervell | Bend Arch-Fort Worth Basin | Gas Well - Volume of Gas Vented, conventional | 637 | TX_2013 | 1885 | CENSARA_STUDY_2012_AVERAGE | 637 | TX_2013
TX | 48425 | Somervell | Bend Arch-Fort Worth Basin | CBM Well - Volume of Gas Vented, unconventional | 9000 | EPA_2012 | 9000 | EPA_2012 | 9000 | EPA_2012
TX | 48425 | Somervell | Bend Arch-Fort Worth Basin | CBM Well - Volume of Gas Vented, conventional | 637 | TX_2013 | 1885 | CENSARA_STUDY_2012_AVERAGE | 637 | TX_2013
TX | 48425 | Somervell | Bend Arch-Fort Worth Basin | Fraction with Flaring | 0.2843423 | CENSARA_STUDY_2012 | 0.284 | CENSARA_STUDY_2012_AVERAGE | 0 | TCEQ_MPV1_2024
TX | 48425 | Somervell | Bend Arch-Fort Worth Basin | Flaring Control Efficency (%) | 98 | CENSARA_STUDY_2012 | 0.98 | CENSARA_STUDY_2012_AVERAGE | 98 | CENSARA_STUDY_2012
TX | 48425 | Somervell | Bend Arch-Fort Worth Basin | Flaring Capture Efficency (%) | 89.94339 | CENSARA_STUDY_2012 | 0.899 | CENSARA_STUDY_2012_AVERAGE | 89.94339 | CENSARA_STUDY_2012
TX | 48425 | Somervell | Bend Arch-Fort Worth Basin | Fraction of wells that are Green Completed | 0.3604425 | CENSARA_STUDY_2012 | 0.36 | CENSARA_STUDY_2012_AVERAGE | 0 | TCEQ_MPV1_2024
TX | 48427 | Starr | Western Gulf | Oil Well - Volume of Gas Vented, unconventional | 1200 | CENSARA_STUDY_2012 | 1602 | EPA 430-P-19-001 | 1200 | CENSARA_STUDY_2012
TX | 48427 | Starr | Western Gulf | Oil Well - Volume of Gas Vented, conventional | 1200 | CENSARA_STUDY_2012 | 736.4157 | CENSARA_STUDY_2012_AVERAGE | 1200 | CENSARA_STUDY_2012
TX | 48427 | Starr | Western Gulf | Gas Well - Volume of Gas Vented, unconventional | 9000 | EPA_2012 | 9000 | EPA_2012 | 9000 | EPA_2012
TX | 48427 | Starr | Western Gulf | Gas Well - Volume of Gas Vented, conventional | 1200 | TX_2013 | 1885 | CENSARA_STUDY_2012_AVERAGE | 1200 | TX_2013
TX | 48427 | Starr | Western Gulf | CBM Well - Volume of Gas Vented, unconventional | 9000 | EPA_2012 | 9000 | EPA_2012 | 9000 | EPA_2012
TX | 48427 | Starr | Western Gulf | CBM Well - Volume of Gas Vented, conventional | 1200 | TX_2013 | 1885 | CENSARA_STUDY_2012_AVERAGE | 1200 | TX_2013
TX | 48427 | Starr | Western Gulf | Fraction with Flaring | 0.2843423 | CENSARA_STUDY_2012 | 0.284 | CENSARA_STUDY_2012_AVERAGE | 0.0554 | TCEQ_MPV1_2024
TX | 48427 | Starr | Western Gulf | Flaring Control Efficency (%) | 98 | CENSARA_STUDY_2012 | 0.98 | CENSARA_STUDY_2012_AVERAGE | 98 | CENSARA_STUDY_2012
TX | 48427 | Starr | Western Gulf | Flaring Capture Efficency (%) | 89.94339 | CENSARA_STUDY_2012 | 0.899 | CENSARA_STUDY_2012_AVERAGE | 89.94339 | CENSARA_STUDY_2012
TX | 48427 | Starr | Western Gulf | Fraction of wells that are Green Completed | 0.3604425 | CENSARA_STUDY_2012 | 0.36 | CENSARA_STUDY_2012_AVERAGE | 0.6923 | TCEQ_MPV1_2024
TX | 48429 | Stephens | Bend Arch-Fort Worth Basin | Oil Well - Volume of Gas Vented, unconventional | 637 | CENSARA_STUDY_2012 | 1602 | EPA 430-P-19-001 | 637 | CENSARA_STUDY_2012
TX | 48429 | Stephens | Bend Arch-Fort Worth Basin | Oil Well - Volume of Gas Vented, conventional | 637 | CENSARA_STUDY_2012 | 736.4157 | CENSARA_STUDY_2012_AVERAGE | 637 | CENSARA_STUDY_2012
TX | 48429 | Stephens | Bend Arch-Fort Worth Basin | Gas Well - Volume of Gas Vented, unconventional | 9000 | EPA_2012 | 9000 | EPA_2012 | 9000 | EPA_2012
TX | 48429 | Stephens | Bend Arch-Fort Worth Basin | Gas Well - Volume of Gas Vented, conventional | 637 | TX_2013 | 1885 | CENSARA_STUDY_2012_AVERAGE | 637 | TX_2013
TX | 48429 | Stephens | Bend Arch-Fort Worth Basin | CBM Well - Volume of Gas Vented, unconventional | 9000 | EPA_2012 | 9000 | EPA_2012 | 9000 | EPA_2012
TX | 48429 | Stephens | Bend Arch-Fort Worth Basin | CBM Well - Volume of Gas Vented, conventional | 637 | TX_2013 | 1885 | CENSARA_STUDY_2012_AVERAGE | 637 | TX_2013
TX | 48429 | Stephens | Bend Arch-Fort Worth Basin | Fraction with Flaring | 0.2843423 | CENSARA_STUDY_2012 | 0.284 | CENSARA_STUDY_2012_AVERAGE | 0 | TCEQ_MPV1_2024
TX | 48429 | Stephens | Bend Arch-Fort Worth Basin | Flaring Control Efficency (%) | 98 | CENSARA_STUDY_2012 | 0.98 | CENSARA_STUDY_2012_AVERAGE | 98 | CENSARA_STUDY_2012
TX | 48429 | Stephens | Bend Arch-Fort Worth Basin | Flaring Capture Efficency (%) | 89.94339 | CENSARA_STUDY_2012 | 0.899 | CENSARA_STUDY_2012_AVERAGE | 89.94339 | CENSARA_STUDY_2012
TX | 48429 | Stephens | Bend Arch-Fort Worth Basin | Fraction of wells that are Green Completed | 0.3604425 | CENSARA_STUDY_2012 | 0.36 | CENSARA_STUDY_2012_AVERAGE | 0 | TCEQ_MPV1_2024
TX | 48431 | Sterling | Permian Basin | Oil Well - Volume of Gas Vented, unconventional | 736.4157 | CENSARA_STUDY_2012 | 1602 | EPA 430-P-19-001 | 736.4157 | CENSARA_STUDY_2012
TX | 48431 | Sterling | Permian Basin | Oil Well - Volume of Gas Vented, conventional | 736.4157 | CENSARA_STUDY_2012 | 736.4157 | CENSARA_STUDY_2012_AVERAGE | 736.4157 | CENSARA_STUDY_2012
TX | 48431 | Sterling | Permian Basin | Gas Well - Volume of Gas Vented, unconventional | 9000 | EPA_2012 | 9000 | EPA_2012 | 9000 | EPA_2012
TX | 48431 | Sterling | Permian Basin | Gas Well - Volume of Gas Vented, conventional | 736.4157 | CENSARA_STUDY_2012 | 1885 | CENSARA_STUDY_2012_AVERAGE | 736.4157 | CENSARA_STUDY_2012
TX | 48431 | Sterling | Permian Basin | CBM Well - Volume of Gas Vented, unconventional | 9000 | EPA_2012 | 9000 | EPA_2012 | 9000 | EPA_2012
TX | 48431 | Sterling | Permian Basin | CBM Well - Volume of Gas Vented, conventional | 736.4157 | CENSARA_STUDY_2012 | 1885 | CENSARA_STUDY_2012_AVERAGE | 736.4157 | CENSARA_STUDY_2012
TX | 48431 | Sterling | Permian Basin | Fraction with Flaring | 0.2843423 | TX_2013 | 0.284 | CENSARA_STUDY_2012_AVERAGE | 0 | TCEQ_MPV1_2024
TX | 48431 | Sterling | Permian Basin | Flaring Control Efficency (%) | 98 | CENSARA_STUDY_2012 | 0.98 | CENSARA_STUDY_2012_AVERAGE | 98 | CENSARA_STUDY_2012
TX | 48431 | Sterling | Permian Basin | Flaring Capture Efficency (%) | 89.94339 | TX_2013 | 0.899 | CENSARA_STUDY_2012_AVERAGE | 89.94339 | TX_2013
TX | 48431 | Sterling | Permian Basin | Fraction of wells that are Green Completed | 0.3604425 | TX_2013 | 0.36 | CENSARA_STUDY_2012_AVERAGE | 0 | TCEQ_MPV1_2024
TX | 48433 | Stonewall | Permian Basin | Oil Well - Volume of Gas Vented, unconventional | 736.4157 | CENSARA_STUDY_2012 | 1602 | EPA 430-P-19-001 | 736.4157 | CENSARA_STUDY_2012
TX | 48433 | Stonewall | Permian Basin | Oil Well - Volume of Gas Vented, conventional | 736.4157 | CENSARA_STUDY_2012 | 736.4157 | CENSARA_STUDY_2012_AVERAGE | 736.4157 | CENSARA_STUDY_2012
TX | 48433 | Stonewall | Permian Basin | Gas Well - Volume of Gas Vented, unconventional | 9000 | EPA_2012 | 9000 | EPA_2012 | 9000 | EPA_2012
TX | 48433 | Stonewall | Permian Basin | Gas Well - Volume of Gas Vented, conventional | 736.4157 | CENSARA_STUDY_2012 | 1885 | CENSARA_STUDY_2012_AVERAGE | 736.4157 | CENSARA_STUDY_2012
TX | 48433 | Stonewall | Permian Basin | CBM Well - Volume of Gas Vented, unconventional | 9000 | EPA_2012 | 9000 | EPA_2012 | 9000 | EPA_2012
TX | 48433 | Stonewall | Permian Basin | CBM Well - Volume of Gas Vented, conventional | 736.4157 | CENSARA_STUDY_2012 | 1885 | CENSARA_STUDY_2012_AVERAGE | 736.4157 | CENSARA_STUDY_2012
TX | 48433 | Stonewall | Permian Basin | Fraction with Flaring | 0.2843423 | TX_2013 | 0.284 | CENSARA_STUDY_2012_AVERAGE | 0.4909 | TCEQ_MPV1_2024
TX | 48433 | Stonewall | Permian Basin | Flaring Control Efficency (%) | 98 | CENSARA_STUDY_2012 | 0.98 | CENSARA_STUDY_2012_AVERAGE | 98 | CENSARA_STUDY_2012
TX | 48433 | Stonewall | Permian Basin | Flaring Capture Efficency (%) | 89.94339 | TX_2013 | 0.899 | CENSARA_STUDY_2012_AVERAGE | 89.94339 | TX_2013
TX | 48433 | Stonewall | Permian Basin | Fraction of wells that are Green Completed | 0.3604425 | TX_2013 | 0.36 | CENSARA_STUDY_2012_AVERAGE | 0 | TCEQ_MPV1_2024
TX | 48435 | Sutton | Permian Basin | Oil Well - Volume of Gas Vented, unconventional | 736.4157 | CENSARA_STUDY_2012 | 1602 | EPA 430-P-19-001 | 736.4157 | CENSARA_STUDY_2012
TX | 48435 | Sutton | Permian Basin | Oil Well - Volume of Gas Vented, conventional | 736.4157 | CENSARA_STUDY_2012 | 736.4157 | CENSARA_STUDY_2012_AVERAGE | 736.4157 | CENSARA_STUDY_2012
TX | 48435 | Sutton | Permian Basin | Gas Well - Volume of Gas Vented, unconventional | 9000 | EPA_2012 | 9000 | EPA_2012 | 9000 | EPA_2012
TX | 48435 | Sutton | Permian Basin | Gas Well - Volume of Gas Vented, conventional | 736.4157 | CENSARA_STUDY_2012 | 1885 | CENSARA_STUDY_2012_AVERAGE | 736.4157 | CENSARA_STUDY_2012
TX | 48435 | Sutton | Permian Basin | CBM Well - Volume of Gas Vented, unconventional | 9000 | EPA_2012 | 9000 | EPA_2012 | 9000 | EPA_2012
TX | 48435 | Sutton | Permian Basin | CBM Well - Volume of Gas Vented, conventional | 736.4157 | CENSARA_STUDY_2012 | 1885 | CENSARA_STUDY_2012_AVERAGE | 736.4157 | CENSARA_STUDY_2012
TX | 48435 | Sutton | Permian Basin | Fraction with Flaring | 0.2843423 | TX_2013 | 0.284 | CENSARA_STUDY_2012_AVERAGE | 0 | TCEQ_MPV1_2024
TX | 48435 | Sutton | Permian Basin | Flaring Control Efficency (%) | 98 | CENSARA_STUDY_2012 | 0.98 | CENSARA_STUDY_2012_AVERAGE | 98 | CENSARA_STUDY_2012
TX | 48435 | Sutton | Permian Basin | Flaring Capture Efficency (%) | 89.94339 | TX_2013 | 0.899 | CENSARA_STUDY_2012_AVERAGE | 89.94339 | TX_2013
TX | 48435 | Sutton | Permian Basin | Fraction of wells that are Green Completed | 0.3604425 | TX_2013 | 0.36 | CENSARA_STUDY_2012_AVERAGE | 0 | TCEQ_MPV1_2024
TX | 48437 | Swisher | Palo Duro Basin | Oil Well - Volume of Gas Vented, unconventional | 736.4157 | CENSARA_STUDY_2012 | 1602 | EPA 430-P-19-001 | 736.4157 | CENSARA_STUDY_2012
TX | 48437 | Swisher | Palo Duro Basin | Oil Well - Volume of Gas Vented, conventional | 736.4157 | CENSARA_STUDY_2012 | 736.4157 | CENSARA_STUDY_2012_AVERAGE | 736.4157 | CENSARA_STUDY_2012
TX | 48437 | Swisher | Palo Duro Basin | Gas Well - Volume of Gas Vented, unconventional | 9000 | EPA_2012 | 9000 | EPA_2012 | 9000 | EPA_2012
TX | 48437 | Swisher | Palo Duro Basin | Gas Well - Volume of Gas Vented, conventional | 736.4157 | CENSARA_STUDY_2012 | 1885 | CENSARA_STUDY_2012_AVERAGE | 736.4157 | CENSARA_STUDY_2012
TX | 48437 | Swisher | Palo Duro Basin | CBM Well - Volume of Gas Vented, unconventional | 9000 | EPA_2012 | 9000 | EPA_2012 | 9000 | EPA_2012
TX | 48437 | Swisher | Palo Duro Basin | CBM Well - Volume of Gas Vented, conventional | 736.4157 | CENSARA_STUDY_2012 | 1885 | CENSARA_STUDY_2012_AVERAGE | 736.4157 | CENSARA_STUDY_2012
TX | 48437 | Swisher | Palo Duro Basin | Fraction with Flaring | 0.2843423 | CENSARA_STUDY_2012 | 0.284 | CENSARA_STUDY_2012_AVERAGE | 0 | TCEQ_MPV1_2024
TX | 48437 | Swisher | Palo Duro Basin | Flaring Control Efficency (%) | 98 | CENSARA_STUDY_2012 | 0.98 | CENSARA_STUDY_2012_AVERAGE | 98 | CENSARA_STUDY_2012
TX | 48437 | Swisher | Palo Duro Basin | Flaring Capture Efficency (%) | 89.94339 | CENSARA_STUDY_2012 | 0.899 | CENSARA_STUDY_2012_AVERAGE | 89.94339 | CENSARA_STUDY_2012
TX | 48437 | Swisher | Palo Duro Basin | Fraction of wells that are Green Completed | 0.3604425 | CENSARA_STUDY_2012 | 0.36 | CENSARA_STUDY_2012_AVERAGE | 0 | TCEQ_MPV1_2024
TX | 48439 | Tarrant | Bend Arch-Fort Worth Basin | Oil Well - Volume of Gas Vented, unconventional | 637 | CENSARA_STUDY_2012 | 1602 | EPA 430-P-19-001 | 637 | CENSARA_STUDY_2012
TX | 48439 | Tarrant | Bend Arch-Fort Worth Basin | Oil Well - Volume of Gas Vented, conventional | 637 | CENSARA_STUDY_2012 | 736.4157 | CENSARA_STUDY_2012_AVERAGE | 637 | CENSARA_STUDY_2012
TX | 48439 | Tarrant | Bend Arch-Fort Worth Basin | Gas Well - Volume of Gas Vented, unconventional | 9000 | EPA_2012 | 9000 | EPA_2012 | 9000 | EPA_2012
TX | 48439 | Tarrant | Bend Arch-Fort Worth Basin | Gas Well - Volume of Gas Vented, conventional | 637 | TX_2013 | 1885 | CENSARA_STUDY_2012_AVERAGE | 637 | TX_2013
TX | 48439 | Tarrant | Bend Arch-Fort Worth Basin | CBM Well - Volume of Gas Vented, unconventional | 9000 | EPA_2012 | 9000 | EPA_2012 | 9000 | EPA_2012
TX | 48439 | Tarrant | Bend Arch-Fort Worth Basin | CBM Well - Volume of Gas Vented, conventional | 637 | TX_2013 | 1885 | CENSARA_STUDY_2012_AVERAGE | 637 | TX_2013
TX | 48439 | Tarrant | Bend Arch-Fort Worth Basin | Fraction with Flaring | 0.2843423 | CENSARA_STUDY_2012 | 0.284 | CENSARA_STUDY_2012_AVERAGE | 0 | TCEQ_MPV1_2024
TX | 48439 | Tarrant | Bend Arch-Fort Worth Basin | Flaring Control Efficency (%) | 98 | CENSARA_STUDY_2012 | 0.98 | CENSARA_STUDY_2012_AVERAGE | 98 | CENSARA_STUDY_2012
TX | 48439 | Tarrant | Bend Arch-Fort Worth Basin | Flaring Capture Efficency (%) | 89.94339 | CENSARA_STUDY_2012 | 0.899 | CENSARA_STUDY_2012_AVERAGE | 89.94339 | CENSARA_STUDY_2012
TX | 48439 | Tarrant | Bend Arch-Fort Worth Basin | Fraction of wells that are Green Completed | 0.3604425 | CENSARA_STUDY_2012 | 0.36 | CENSARA_STUDY_2012_AVERAGE | 0.9971 | TCEQ_MPV1_2024
TX | 48441 | Taylor | Bend Arch-Fort Worth Basin | Oil Well - Volume of Gas Vented, unconventional | 637 | CENSARA_STUDY_2012 | 1602 | EPA 430-P-19-001 | 637 | CENSARA_STUDY_2012
TX | 48441 | Taylor | Bend Arch-Fort Worth Basin | Oil Well - Volume of Gas Vented, conventional | 637 | CENSARA_STUDY_2012 | 736.4157 | CENSARA_STUDY_2012_AVERAGE | 637 | CENSARA_STUDY_2012
TX | 48441 | Taylor | Bend Arch-Fort Worth Basin | Gas Well - Volume of Gas Vented, unconventional | 9000 | EPA_2012 | 9000 | EPA_2012 | 9000 | EPA_2012
TX | 48441 | Taylor | Bend Arch-Fort Worth Basin | Gas Well - Volume of Gas Vented, conventional | 637 | TX_2013 | 1885 | CENSARA_STUDY_2012_AVERAGE | 637 | TX_2013
TX | 48441 | Taylor | Bend Arch-Fort Worth Basin | CBM Well - Volume of Gas Vented, unconventional | 9000 | EPA_2012 | 9000 | EPA_2012 | 9000 | EPA_2012
TX | 48441 | Taylor | Bend Arch-Fort Worth Basin | CBM Well - Volume of Gas Vented, conventional | 637 | TX_2013 | 1885 | CENSARA_STUDY_2012_AVERAGE | 637 | TX_2013
TX | 48441 | Taylor | Bend Arch-Fort Worth Basin | Fraction with Flaring | 0.2843423 | CENSARA_STUDY_2012 | 0.284 | CENSARA_STUDY_2012_AVERAGE | 0 | TCEQ_MPV1_2024
TX | 48441 | Taylor | Bend Arch-Fort Worth Basin | Flaring Control Efficency (%) | 98 | CENSARA_STUDY_2012 | 0.98 | CENSARA_STUDY_2012_AVERAGE | 98 | CENSARA_STUDY_2012
TX | 48441 | Taylor | Bend Arch-Fort Worth Basin | Flaring Capture Efficency (%) | 89.94339 | CENSARA_STUDY_2012 | 0.899 | CENSARA_STUDY_2012_AVERAGE | 89.94339 | CENSARA_STUDY_2012
TX | 48441 | Taylor | Bend Arch-Fort Worth Basin | Fraction of wells that are Green Completed | 0.3604425 | CENSARA_STUDY_2012 | 0.36 | CENSARA_STUDY_2012_AVERAGE | 0 | TCEQ_MPV1_2024
TX | 48443 | Terrell | Marathon Thrust Belt | Oil Well - Volume of Gas Vented, unconventional | 736.4157 | CENSARA_STUDY_2012 | 1602 | EPA 430-P-19-001 | 736.4157 | CENSARA_STUDY_2012
TX | 48443 | Terrell | Marathon Thrust Belt | Oil Well - Volume of Gas Vented, conventional | 736.4157 | CENSARA_STUDY_2012 | 736.4157 | CENSARA_STUDY_2012_AVERAGE | 736.4157 | CENSARA_STUDY_2012
TX | 48443 | Terrell | Marathon Thrust Belt | Gas Well - Volume of Gas Vented, unconventional | 9000 | EPA_2012 | 9000 | EPA_2012 | 9000 | EPA_2012
TX | 48443 | Terrell | Marathon Thrust Belt | Gas Well - Volume of Gas Vented, conventional | 736.4157 | CENSARA_STUDY_2012 | 1885 | CENSARA_STUDY_2012_AVERAGE | 736.4157 | CENSARA_STUDY_2012
TX | 48443 | Terrell | Marathon Thrust Belt | CBM Well - Volume of Gas Vented, unconventional | 9000 | EPA_2012 | 9000 | EPA_2012 | 9000 | EPA_2012
TX | 48443 | Terrell | Marathon Thrust Belt | CBM Well - Volume of Gas Vented, conventional | 736.4157 | CENSARA_STUDY_2012 | 1885 | CENSARA_STUDY_2012_AVERAGE | 736.4157 | CENSARA_STUDY_2012
TX | 48443 | Terrell | Marathon Thrust Belt | Fraction with Flaring | 0.2843423 | CENSARA_STUDY_2012 | 0.284 | CENSARA_STUDY_2012_AVERAGE | 0 | TCEQ_MPV1_2024
TX | 48443 | Terrell | Marathon Thrust Belt | Flaring Control Efficency (%) | 98 | CENSARA_STUDY_2012 | 0.98 | CENSARA_STUDY_2012_AVERAGE | 98 | CENSARA_STUDY_2012
TX | 48443 | Terrell | Marathon Thrust Belt | Flaring Capture Efficency (%) | 89.94339 | CENSARA_STUDY_2012 | 0.899 | CENSARA_STUDY_2012_AVERAGE | 89.94339 | CENSARA_STUDY_2012
TX | 48443 | Terrell | Marathon Thrust Belt | Fraction of wells that are Green Completed | 0.3604425 | CENSARA_STUDY_2012 | 0.36 | CENSARA_STUDY_2012_AVERAGE | 0 | TCEQ_MPV1_2024
TX | 48445 | Terry | Permian Basin | Oil Well - Volume of Gas Vented, unconventional | 736.4157 | CENSARA_STUDY_2012 | 1602 | EPA 430-P-19-001 | 736.4157 | CENSARA_STUDY_2012
TX | 48445 | Terry | Permian Basin | Oil Well - Volume of Gas Vented, conventional | 736.4157 | CENSARA_STUDY_2012 | 736.4157 | CENSARA_STUDY_2012_AVERAGE | 736.4157 | CENSARA_STUDY_2012
TX | 48445 | Terry | Permian Basin | Gas Well - Volume of Gas Vented, unconventional | 9000 | EPA_2012 | 9000 | EPA_2012 | 9000 | EPA_2012
TX | 48445 | Terry | Permian Basin | Gas Well - Volume of Gas Vented, conventional | 736.4157 | CENSARA_STUDY_2012 | 1885 | CENSARA_STUDY_2012_AVERAGE | 736.4157 | CENSARA_STUDY_2012
TX | 48445 | Terry | Permian Basin | CBM Well - Volume of Gas Vented, unconventional | 9000 | EPA_2012 | 9000 | EPA_2012 | 9000 | EPA_2012
TX | 48445 | Terry | Permian Basin | CBM Well - Volume of Gas Vented, conventional | 736.4157 | CENSARA_STUDY_2012 | 1885 | CENSARA_STUDY_2012_AVERAGE | 736.4157 | CENSARA_STUDY_2012
TX | 48445 | Terry | Permian Basin | Fraction with Flaring | 0.2843423 | TX_2013 | 0.284 | CENSARA_STUDY_2012_AVERAGE | 0.6 | TCEQ_MPV1_2024
TX | 48445 | Terry | Permian Basin | Flaring Control Efficency (%) | 98 | CENSARA_STUDY_2012 | 0.98 | CENSARA_STUDY_2012_AVERAGE | 98 | CENSARA_STUDY_2012
TX | 48445 | Terry | Permian Basin | Flaring Capture Efficency (%) | 89.94339 | TX_2013 | 0.899 | CENSARA_STUDY_2012_AVERAGE | 89.94339 | TX_2013
TX | 48445 | Terry | Permian Basin | Fraction of wells that are Green Completed | 0.3604425 | TX_2013 | 0.36 | CENSARA_STUDY_2012_AVERAGE | 0 | TCEQ_MPV1_2024
TX | 48447 | Throckmorton | Bend Arch-Fort Worth Basin | Oil Well - Volume of Gas Vented, unconventional | 637 | CENSARA_STUDY_2012 | 1602 | EPA 430-P-19-001 | 637 | CENSARA_STUDY_2012
TX | 48447 | Throckmorton | Bend Arch-Fort Worth Basin | Oil Well - Volume of Gas Vented, conventional | 637 | CENSARA_STUDY_2012 | 736.4157 | CENSARA_STUDY_2012_AVERAGE | 637 | CENSARA_STUDY_2012
TX | 48447 | Throckmorton | Bend Arch-Fort Worth Basin | Gas Well - Volume of Gas Vented, unconventional | 9000 | EPA_2012 | 9000 | EPA_2012 | 9000 | EPA_2012
TX | 48447 | Throckmorton | Bend Arch-Fort Worth Basin | Gas Well - Volume of Gas Vented, conventional | 637 | TX_2013 | 1885 | CENSARA_STUDY_2012_AVERAGE | 637 | TX_2013
TX | 48447 | Throckmorton | Bend Arch-Fort Worth Basin | CBM Well - Volume of Gas Vented, unconventional | 9000 | EPA_2012 | 9000 | EPA_2012 | 9000 | EPA_2012
TX | 48447 | Throckmorton | Bend Arch-Fort Worth Basin | CBM Well - Volume of Gas Vented, conventional | 637 | TX_2013 | 1885 | CENSARA_STUDY_2012_AVERAGE | 637 | TX_2013
TX | 48447 | Throckmorton | Bend Arch-Fort Worth Basin | Fraction with Flaring | 0.2843423 | CENSARA_STUDY_2012 | 0.284 | CENSARA_STUDY_2012_AVERAGE | 0.15 | TCEQ_MPV1_2024
TX | 48447 | Throckmorton | Bend Arch-Fort Worth Basin | Flaring Control Efficency (%) | 98 | CENSARA_STUDY_2012 | 0.98 | CENSARA_STUDY_2012_AVERAGE | 98 | CENSARA_STUDY_2012
TX | 48447 | Throckmorton | Bend Arch-Fort Worth Basin | Flaring Capture Efficency (%) | 89.94339 | CENSARA_STUDY_2012 | 0.899 | CENSARA_STUDY_2012_AVERAGE | 89.94339 | CENSARA_STUDY_2012
TX | 48447 | Throckmorton | Bend Arch-Fort Worth Basin | Fraction of wells that are Green Completed | 0.3604425 | CENSARA_STUDY_2012 | 0.36 | CENSARA_STUDY_2012_AVERAGE | 0 | TCEQ_MPV1_2024
TX | 48449 | Titus | East Texas Basin | Oil Well - Volume of Gas Vented, unconventional | 2417 | CENSARA_STUDY_2012 | 1602 | EPA 430-P-19-001 | 2417 | CENSARA_STUDY_2012
TX | 48449 | Titus | East Texas Basin | Oil Well - Volume of Gas Vented, conventional | 2417 | CENSARA_STUDY_2012 | 736.4157 | CENSARA_STUDY_2012_AVERAGE | 2417 | CENSARA_STUDY_2012
TX | 48449 | Titus | East Texas Basin | Gas Well - Volume of Gas Vented, unconventional | 9000 | EPA_2012 | 9000 | EPA_2012 | 9000 | EPA_2012
TX | 48449 | Titus | East Texas Basin | Gas Well - Volume of Gas Vented, conventional | 2417 | TX_2013 | 1885 | CENSARA_STUDY_2012_AVERAGE | 2417 | TX_2013
TX | 48449 | Titus | East Texas Basin | CBM Well - Volume of Gas Vented, unconventional | 9000 | EPA_2012 | 9000 | EPA_2012 | 9000 | EPA_2012
TX | 48449 | Titus | East Texas Basin | CBM Well - Volume of Gas Vented, conventional | 2417 | TX_2013 | 1885 | CENSARA_STUDY_2012_AVERAGE | 2417 | TX_2013
TX | 48449 | Titus | East Texas Basin | Fraction with Flaring | 0.2843423 | CENSARA_STUDY_2012 | 0.284 | CENSARA_STUDY_2012_AVERAGE | 0 | TCEQ_MPV1_2024
TX | 48449 | Titus | East Texas Basin | Flaring Control Efficency (%) | 98 | CENSARA_STUDY_2012 | 0.98 | CENSARA_STUDY_2012_AVERAGE | 98 | CENSARA_STUDY_2012
TX | 48449 | Titus | East Texas Basin | Flaring Capture Efficency (%) | 89.94339 | CENSARA_STUDY_2012 | 0.899 | CENSARA_STUDY_2012_AVERAGE | 89.94339 | CENSARA_STUDY_2012
TX | 48449 | Titus | East Texas Basin | Fraction of wells that are Green Completed | 0.3604425 | CENSARA_STUDY_2012 | 0.36 | CENSARA_STUDY_2012_AVERAGE | 0 | TCEQ_MPV1_2024
TX | 48451 | Tom Green | Permian Basin | Oil Well - Volume of Gas Vented, unconventional | 736.4157 | CENSARA_STUDY_2012 | 1602 | EPA 430-P-19-001 | 736.4157 | CENSARA_STUDY_2012
TX | 48451 | Tom Green | Permian Basin | Oil Well - Volume of Gas Vented, conventional | 736.4157 | CENSARA_STUDY_2012 | 736.4157 | CENSARA_STUDY_2012_AVERAGE | 736.4157 | CENSARA_STUDY_2012
TX | 48451 | Tom Green | Permian Basin | Gas Well - Volume of Gas Vented, unconventional | 9000 | EPA_2012 | 9000 | EPA_2012 | 9000 | EPA_2012
TX | 48451 | Tom Green | Permian Basin | Gas Well - Volume of Gas Vented, conventional | 736.4157 | CENSARA_STUDY_2012 | 1885 | CENSARA_STUDY_2012_AVERAGE | 736.4157 | CENSARA_STUDY_2012
TX | 48451 | Tom Green | Permian Basin | CBM Well - Volume of Gas Vented, unconventional | 9000 | EPA_2012 | 9000 | EPA_2012 | 9000 | EPA_2012
TX | 48451 | Tom Green | Permian Basin | CBM Well - Volume of Gas Vented, conventional | 736.4157 | CENSARA_STUDY_2012 | 1885 | CENSARA_STUDY_2012_AVERAGE | 736.4157 | CENSARA_STUDY_2012
TX | 48451 | Tom Green | Permian Basin | Fraction with Flaring | 0.2843423 | TX_2013 | 0.284 | CENSARA_STUDY_2012_AVERAGE | 0 | TCEQ_MPV1_2024
TX | 48451 | Tom Green | Permian Basin | Flaring Control Efficency (%) | 98 | CENSARA_STUDY_2012 | 0.98 | CENSARA_STUDY_2012_AVERAGE | 98 | CENSARA_STUDY_2012
TX | 48451 | Tom Green | Permian Basin | Flaring Capture Efficency (%) | 89.94339 | TX_2013 | 0.899 | CENSARA_STUDY_2012_AVERAGE | 89.94339 | TX_2013
TX | 48451 | Tom Green | Permian Basin | Fraction of wells that are Green Completed | 0.3604425 | TX_2013 | 0.36 | CENSARA_STUDY_2012_AVERAGE | 0 | TCEQ_MPV1_2024
TX | 48453 | Travis | Western Gulf | Oil Well - Volume of Gas Vented, unconventional | 1200 | CENSARA_STUDY_2012 | 1602 | EPA 430-P-19-001 | 1200 | CENSARA_STUDY_2012
TX | 48453 | Travis | Western Gulf | Oil Well - Volume of Gas Vented, conventional | 1200 | CENSARA_STUDY_2012 | 736.4157 | CENSARA_STUDY_2012_AVERAGE | 1200 | CENSARA_STUDY_2012
TX | 48453 | Travis | Western Gulf | Gas Well - Volume of Gas Vented, unconventional | 9000 | EPA_2012 | 9000 | EPA_2012 | 9000 | EPA_2012
TX | 48453 | Travis | Western Gulf | Gas Well - Volume of Gas Vented, conventional | 1200 | TX_2013 | 1885 | CENSARA_STUDY_2012_AVERAGE | 1200 | TX_2013
TX | 48453 | Travis | Western Gulf | CBM Well - Volume of Gas Vented, unconventional | 9000 | EPA_2012 | 9000 | EPA_2012 | 9000 | EPA_2012
TX | 48453 | Travis | Western Gulf | CBM Well - Volume of Gas Vented, conventional | 1200 | TX_2013 | 1885 | CENSARA_STUDY_2012_AVERAGE | 1200 | TX_2013
TX | 48453 | Travis | Western Gulf | Fraction with Flaring | 0.2843423 | CENSARA_STUDY_2012 | 0.284 | CENSARA_STUDY_2012_AVERAGE | 0 | TCEQ_MPV1_2024
TX | 48453 | Travis | Western Gulf | Flaring Control Efficency (%) | 98 | CENSARA_STUDY_2012 | 0.98 | CENSARA_STUDY_2012_AVERAGE | 98 | CENSARA_STUDY_2012
TX | 48453 | Travis | Western Gulf | Flaring Capture Efficency (%) | 89.94339 | CENSARA_STUDY_2012 | 0.899 | CENSARA_STUDY_2012_AVERAGE | 89.94339 | CENSARA_STUDY_2012
TX | 48453 | Travis | Western Gulf | Fraction of wells that are Green Completed | 0.3604425 | CENSARA_STUDY_2012 | 0.36 | CENSARA_STUDY_2012_AVERAGE | 0 | TCEQ_MPV1_2024
TX | 48455 | Trinity | Western Gulf | Oil Well - Volume of Gas Vented, unconventional | 1200 | CENSARA_STUDY_2012 | 1602 | EPA 430-P-19-001 | 1200 | CENSARA_STUDY_2012
TX | 48455 | Trinity | Western Gulf | Oil Well - Volume of Gas Vented, conventional | 1200 | CENSARA_STUDY_2012 | 736.4157 | CENSARA_STUDY_2012_AVERAGE | 1200 | CENSARA_STUDY_2012
TX | 48455 | Trinity | Western Gulf | Gas Well - Volume of Gas Vented, unconventional | 9000 | EPA_2012 | 9000 | EPA_2012 | 9000 | EPA_2012
TX | 48455 | Trinity | Western Gulf | Gas Well - Volume of Gas Vented, conventional | 1200 | TX_2013 | 1885 | CENSARA_STUDY_2012_AVERAGE | 1200 | TX_2013
TX | 48455 | Trinity | Western Gulf | CBM Well - Volume of Gas Vented, unconventional | 9000 | EPA_2012 | 9000 | EPA_2012 | 9000 | EPA_2012
TX | 48455 | Trinity | Western Gulf | CBM Well - Volume of Gas Vented, conventional | 1200 | TX_2013 | 1885 | CENSARA_STUDY_2012_AVERAGE | 1200 | TX_2013
TX | 48455 | Trinity | Western Gulf | Fraction with Flaring | 0.2843423 | CENSARA_STUDY_2012 | 0.284 | CENSARA_STUDY_2012_AVERAGE | 0 | TCEQ_MPV1_2024
TX | 48455 | Trinity | Western Gulf | Flaring Control Efficency (%) | 98 | CENSARA_STUDY_2012 | 0.98 | CENSARA_STUDY_2012_AVERAGE | 98 | CENSARA_STUDY_2012
TX | 48455 | Trinity | Western Gulf | Flaring Capture Efficency (%) | 89.94339 | CENSARA_STUDY_2012 | 0.899 | CENSARA_STUDY_2012_AVERAGE | 89.94339 | CENSARA_STUDY_2012
TX | 48455 | Trinity | Western Gulf | Fraction of wells that are Green Completed | 0.3604425 | CENSARA_STUDY_2012 | 0.36 | CENSARA_STUDY_2012_AVERAGE | 0 | TCEQ_MPV1_2024
TX | 48457 | Tyler | Western Gulf | Oil Well - Volume of Gas Vented, unconventional | 1200 | CENSARA_STUDY_2012 | 1602 | EPA 430-P-19-001 | 1200 | CENSARA_STUDY_2012
TX | 48457 | Tyler | Western Gulf | Oil Well - Volume of Gas Vented, conventional | 1200 | CENSARA_STUDY_2012 | 736.4157 | CENSARA_STUDY_2012_AVERAGE | 1200 | CENSARA_STUDY_2012
TX | 48457 | Tyler | Western Gulf | Gas Well - Volume of Gas Vented, unconventional | 9000 | EPA_2012 | 9000 | EPA_2012 | 9000 | EPA_2012
TX | 48457 | Tyler | Western Gulf | Gas Well - Volume of Gas Vented, conventional | 1200 | TX_2013 | 1885 | CENSARA_STUDY_2012_AVERAGE | 1200 | TX_2013
TX | 48457 | Tyler | Western Gulf | CBM Well - Volume of Gas Vented, unconventional | 9000 | EPA_2012 | 9000 | EPA_2012 | 9000 | EPA_2012
TX | 48457 | Tyler | Western Gulf | CBM Well - Volume of Gas Vented, conventional | 1200 | TX_2013 | 1885 | CENSARA_STUDY_2012_AVERAGE | 1200 | TX_2013
TX | 48457 | Tyler | Western Gulf | Fraction with Flaring | 0.2843423 | CENSARA_STUDY_2012 | 0.284 | CENSARA_STUDY_2012_AVERAGE | 0.6 | TCEQ_MPV1_2024
TX | 48457 | Tyler | Western Gulf | Flaring Control Efficency (%) | 98 | CENSARA_STUDY_2012 | 0.98 | CENSARA_STUDY_2012_AVERAGE | 98 | CENSARA_STUDY_2012
TX | 48457 | Tyler | Western Gulf | Flaring Capture Efficency (%) | 89.94339 | CENSARA_STUDY_2012 | 0.899 | CENSARA_STUDY_2012_AVERAGE | 89.94339 | CENSARA_STUDY_2012
TX | 48457 | Tyler | Western Gulf | Fraction of wells that are Green Completed | 0.3604425 | CENSARA_STUDY_2012 | 0.36 | CENSARA_STUDY_2012_AVERAGE | 0 | TCEQ_MPV1_2024
TX | 48459 | Upshur | East Texas Basin | Oil Well - Volume of Gas Vented, unconventional | 2417 | CENSARA_STUDY_2012 | 1602 | EPA 430-P-19-001 | 2417 | CENSARA_STUDY_2012
TX | 48459 | Upshur | East Texas Basin | Oil Well - Volume of Gas Vented, conventional | 2417 | CENSARA_STUDY_2012 | 736.4157 | CENSARA_STUDY_2012_AVERAGE | 2417 | CENSARA_STUDY_2012
TX | 48459 | Upshur | East Texas Basin | Gas Well - Volume of Gas Vented, unconventional | 9000 | EPA_2012 | 9000 | EPA_2012 | 9000 | EPA_2012
TX | 48459 | Upshur | East Texas Basin | Gas Well - Volume of Gas Vented, conventional | 2417 | TX_2013 | 1885 | CENSARA_STUDY_2012_AVERAGE | 2417 | TX_2013
TX | 48459 | Upshur | East Texas Basin | CBM Well - Volume of Gas Vented, unconventional | 9000 | EPA_2012 | 9000 | EPA_2012 | 9000 | EPA_2012
TX | 48459 | Upshur | East Texas Basin | CBM Well - Volume of Gas Vented, conventional | 2417 | TX_2013 | 1885 | CENSARA_STUDY_2012_AVERAGE | 2417 | TX_2013
TX | 48459 | Upshur | East Texas Basin | Fraction with Flaring | 0.2843423 | CENSARA_STUDY_2012 | 0.284 | CENSARA_STUDY_2012_AVERAGE | 0.1065 | TCEQ_MPV1_2024
TX | 48459 | Upshur | East Texas Basin | Flaring Control Efficency (%) | 98 | CENSARA_STUDY_2012 | 0.98 | CENSARA_STUDY_2012_AVERAGE | 98 | CENSARA_STUDY_2012
TX | 48459 | Upshur | East Texas Basin | Flaring Capture Efficency (%) | 89.94339 | CENSARA_STUDY_2012 | 0.899 | CENSARA_STUDY_2012_AVERAGE | 89.94339 | CENSARA_STUDY_2012
TX | 48459 | Upshur | East Texas Basin | Fraction of wells that are Green Completed | 0.3604425 | CENSARA_STUDY_2012 | 0.36 | CENSARA_STUDY_2012_AVERAGE | 0.8816 | TCEQ_MPV1_2024
TX | 48461 | Upton | Permian Basin | Oil Well - Volume of Gas Vented, unconventional | 736.4157 | CENSARA_STUDY_2012 | 1602 | EPA 430-P-19-001 | 736.4157 | CENSARA_STUDY_2012
TX | 48461 | Upton | Permian Basin | Oil Well - Volume of Gas Vented, conventional | 736.4157 | CENSARA_STUDY_2012 | 736.4157 | CENSARA_STUDY_2012_AVERAGE | 736.4157 | CENSARA_STUDY_2012
TX | 48461 | Upton | Permian Basin | Gas Well - Volume of Gas Vented, unconventional | 9000 | EPA_2012 | 9000 | EPA_2012 | 9000 | EPA_2012
TX | 48461 | Upton | Permian Basin | Gas Well - Volume of Gas Vented, conventional | 736.4157 | CENSARA_STUDY_2012 | 1885 | CENSARA_STUDY_2012_AVERAGE | 736.4157 | CENSARA_STUDY_2012
TX | 48461 | Upton | Permian Basin | CBM Well - Volume of Gas Vented, unconventional | 9000 | EPA_2012 | 9000 | EPA_2012 | 9000 | EPA_2012
TX | 48461 | Upton | Permian Basin | CBM Well - Volume of Gas Vented, conventional | 736.4157 | CENSARA_STUDY_2012 | 1885 | CENSARA_STUDY_2012_AVERAGE | 736.4157 | CENSARA_STUDY_2012
TX | 48461 | Upton | Permian Basin | Fraction with Flaring | 0.2843423 | TX_2013 | 0.284 | CENSARA_STUDY_2012_AVERAGE | 0.798 | TCEQ_MPV1_2024
TX | 48461 | Upton | Permian Basin | Flaring Control Efficency (%) | 98 | CENSARA_STUDY_2012 | 0.98 | CENSARA_STUDY_2012_AVERAGE | 98 | CENSARA_STUDY_2012
TX | 48461 | Upton | Permian Basin | Flaring Capture Efficency (%) | 89.94339 | TX_2013 | 0.899 | CENSARA_STUDY_2012_AVERAGE | 89.94339 | TX_2013
TX | 48461 | Upton | Permian Basin | Fraction of wells that are Green Completed | 0.3604425 | TX_2013 | 0.36 | CENSARA_STUDY_2012_AVERAGE | 0 | TCEQ_MPV1_2024
TX | 48463 | Uvalde | Western Gulf | Oil Well - Volume of Gas Vented, unconventional | 1200 | CENSARA_STUDY_2012 | 1602 | EPA 430-P-19-001 | 1200 | CENSARA_STUDY_2012
TX | 48463 | Uvalde | Western Gulf | Oil Well - Volume of Gas Vented, conventional | 1200 | CENSARA_STUDY_2012 | 736.4157 | CENSARA_STUDY_2012_AVERAGE | 1200 | CENSARA_STUDY_2012
TX | 48463 | Uvalde | Western Gulf | Gas Well - Volume of Gas Vented, unconventional | 9000 | EPA_2012 | 9000 | EPA_2012 | 9000 | EPA_2012
TX | 48463 | Uvalde | Western Gulf | Gas Well - Volume of Gas Vented, conventional | 1200 | TX_2013 | 1885 | CENSARA_STUDY_2012_AVERAGE | 1200 | TX_2013
TX | 48463 | Uvalde | Western Gulf | CBM Well - Volume of Gas Vented, unconventional | 9000 | EPA_2012 | 9000 | EPA_2012 | 9000 | EPA_2012
TX | 48463 | Uvalde | Western Gulf | CBM Well - Volume of Gas Vented, conventional | 1200 | TX_2013 | 1885 | CENSARA_STUDY_2012_AVERAGE | 1200 | TX_2013
TX | 48463 | Uvalde | Western Gulf | Fraction with Flaring | 0.2843423 | CENSARA_STUDY_2012 | 0.284 | CENSARA_STUDY_2012_AVERAGE | 0 | TCEQ_MPV1_2024
TX | 48463 | Uvalde | Western Gulf | Flaring Control Efficency (%) | 98 | CENSARA_STUDY_2012 | 0.98 | CENSARA_STUDY_2012_AVERAGE | 98 | CENSARA_STUDY_2012
TX | 48463 | Uvalde | Western Gulf | Flaring Capture Efficency (%) | 89.94339 | CENSARA_STUDY_2012 | 0.899 | CENSARA_STUDY_2012_AVERAGE | 89.94339 | CENSARA_STUDY_2012
TX | 48463 | Uvalde | Western Gulf | Fraction of wells that are Green Completed | 0.3604425 | CENSARA_STUDY_2012 | 0.36 | CENSARA_STUDY_2012_AVERAGE | 0 | TCEQ_MPV1_2024
TX | 48465 | Val Verde | Permian Basin | Oil Well - Volume of Gas Vented, unconventional | 736.4157 | CENSARA_STUDY_2012 | 1602 | EPA 430-P-19-001 | 736.4157 | CENSARA_STUDY_2012
TX | 48465 | Val Verde | Permian Basin | Oil Well - Volume of Gas Vented, conventional | 736.4157 | CENSARA_STUDY_2012 | 736.4157 | CENSARA_STUDY_2012_AVERAGE | 736.4157 | CENSARA_STUDY_2012
TX | 48465 | Val Verde | Permian Basin | Gas Well - Volume of Gas Vented, unconventional | 9000 | EPA_2012 | 9000 | EPA_2012 | 9000 | EPA_2012
TX | 48465 | Val Verde | Permian Basin | Gas Well - Volume of Gas Vented, conventional | 736.4157 | CENSARA_STUDY_2012 | 1885 | CENSARA_STUDY_2012_AVERAGE | 736.4157 | CENSARA_STUDY_2012
TX | 48465 | Val Verde | Permian Basin | CBM Well - Volume of Gas Vented, unconventional | 9000 | EPA_2012 | 9000 | EPA_2012 | 9000 | EPA_2012
TX | 48465 | Val Verde | Permian Basin | CBM Well - Volume of Gas Vented, conventional | 736.4157 | CENSARA_STUDY_2012 | 1885 | CENSARA_STUDY_2012_AVERAGE | 736.4157 | CENSARA_STUDY_2012
TX | 48465 | Val Verde | Permian Basin | Fraction with Flaring | 0.2843423 | TX_2013 | 0.284 | CENSARA_STUDY_2012_AVERAGE | 0.9 | TCEQ_MPV1_2024
TX | 48465 | Val Verde | Permian Basin | Flaring Control Efficency (%) | 98 | CENSARA_STUDY_2012 | 0.98 | CENSARA_STUDY_2012_AVERAGE | 98 | CENSARA_STUDY_2012
TX | 48465 | Val Verde | Permian Basin | Flaring Capture Efficency (%) | 89.94339 | TX_2013 | 0.899 | CENSARA_STUDY_2012_AVERAGE | 89.94339 | TX_2013
TX | 48465 | Val Verde | Permian Basin | Fraction of wells that are Green Completed | 0.3604425 | TX_2013 | 0.36 | CENSARA_STUDY_2012_AVERAGE | 0 | TCEQ_MPV1_2024
TX | 48467 | Van Zandt | East Texas Basin | Oil Well - Volume of Gas Vented, unconventional | 2417 | CENSARA_STUDY_2012 | 1602 | EPA 430-P-19-001 | 2417 | CENSARA_STUDY_2012
TX | 48467 | Van Zandt | East Texas Basin | Oil Well - Volume of Gas Vented, conventional | 2417 | CENSARA_STUDY_2012 | 736.4157 | CENSARA_STUDY_2012_AVERAGE | 2417 | CENSARA_STUDY_2012
TX | 48467 | Van Zandt | East Texas Basin | Gas Well - Volume of Gas Vented, unconventional | 9000 | EPA_2012 | 9000 | EPA_2012 | 9000 | EPA_2012
TX | 48467 | Van Zandt | East Texas Basin | Gas Well - Volume of Gas Vented, conventional | 2417 | TX_2013 | 1885 | CENSARA_STUDY_2012_AVERAGE | 2417 | TX_2013
TX | 48467 | Van Zandt | East Texas Basin | CBM Well - Volume of Gas Vented, unconventional | 9000 | EPA_2012 | 9000 | EPA_2012 | 9000 | EPA_2012
TX | 48467 | Van Zandt | East Texas Basin | CBM Well - Volume of Gas Vented, conventional | 2417 | TX_2013 | 1885 | CENSARA_STUDY_2012_AVERAGE | 2417 | TX_2013
TX | 48467 | Van Zandt | East Texas Basin | Fraction with Flaring | 0.2843423 | CENSARA_STUDY_2012 | 0.284 | CENSARA_STUDY_2012_AVERAGE | 0.45 | TCEQ_MPV1_2024
TX | 48467 | Van Zandt | East Texas Basin | Flaring Control Efficency (%) | 98 | CENSARA_STUDY_2012 | 0.98 | CENSARA_STUDY_2012_AVERAGE | 98 | CENSARA_STUDY_2012
TX | 48467 | Van Zandt | East Texas Basin | Flaring Capture Efficency (%) | 89.94339 | CENSARA_STUDY_2012 | 0.899 | CENSARA_STUDY_2012_AVERAGE | 89.94339 | CENSARA_STUDY_2012
TX | 48467 | Van Zandt | East Texas Basin | Fraction of wells that are Green Completed | 0.3604425 | CENSARA_STUDY_2012 | 0.36 | CENSARA_STUDY_2012_AVERAGE | 0 | TCEQ_MPV1_2024
TX | 48469 | Victoria | Western Gulf | Oil Well - Volume of Gas Vented, unconventional | 1200 | CENSARA_STUDY_2012 | 1602 | EPA 430-P-19-001 | 1200 | CENSARA_STUDY_2012
TX | 48469 | Victoria | Western Gulf | Oil Well - Volume of Gas Vented, conventional | 1200 | CENSARA_STUDY_2012 | 736.4157 | CENSARA_STUDY_2012_AVERAGE | 1200 | CENSARA_STUDY_2012
TX | 48469 | Victoria | Western Gulf | Gas Well - Volume of Gas Vented, unconventional | 9000 | EPA_2012 | 9000 | EPA_2012 | 9000 | EPA_2012
TX | 48469 | Victoria | Western Gulf | Gas Well - Volume of Gas Vented, conventional | 1200 | TX_2013 | 1885 | CENSARA_STUDY_2012_AVERAGE | 1200 | TX_2013
TX | 48469 | Victoria | Western Gulf | CBM Well - Volume of Gas Vented, unconventional | 9000 | EPA_2012 | 9000 | EPA_2012 | 9000 | EPA_2012
TX | 48469 | Victoria | Western Gulf | CBM Well - Volume of Gas Vented, conventional | 1200 | TX_2013 | 1885 | CENSARA_STUDY_2012_AVERAGE | 1200 | TX_2013
TX | 48469 | Victoria | Western Gulf | Fraction with Flaring | 0.2843423 | CENSARA_STUDY_2012 | 0.284 | CENSARA_STUDY_2012_AVERAGE | 0 | TCEQ_MPV1_2024
TX | 48469 | Victoria | Western Gulf | Flaring Control Efficency (%) | 98 | CENSARA_STUDY_2012 | 0.98 | CENSARA_STUDY_2012_AVERAGE | 98 | CENSARA_STUDY_2012
TX | 48469 | Victoria | Western Gulf | Flaring Capture Efficency (%) | 89.94339 | CENSARA_STUDY_2012 | 0.899 | CENSARA_STUDY_2012_AVERAGE | 89.94339 | CENSARA_STUDY_2012
TX | 48469 | Victoria | Western Gulf | Fraction of wells that are Green Completed | 0.3604425 | CENSARA_STUDY_2012 | 0.36 | CENSARA_STUDY_2012_AVERAGE | 0 | TCEQ_MPV1_2024
TX | 48471 | Walker | Western Gulf | Oil Well - Volume of Gas Vented, unconventional | 1200 | CENSARA_STUDY_2012 | 1602 | EPA 430-P-19-001 | 1200 | CENSARA_STUDY_2012
TX | 48471 | Walker | Western Gulf | Oil Well - Volume of Gas Vented, conventional | 1200 | CENSARA_STUDY_2012 | 736.4157 | CENSARA_STUDY_2012_AVERAGE | 1200 | CENSARA_STUDY_2012
TX | 48471 | Walker | Western Gulf | Gas Well - Volume of Gas Vented, unconventional | 9000 | EPA_2012 | 9000 | EPA_2012 | 9000 | EPA_2012
TX | 48471 | Walker | Western Gulf | Gas Well - Volume of Gas Vented, conventional | 1200 | TX_2013 | 1885 | CENSARA_STUDY_2012_AVERAGE | 1200 | TX_2013
TX | 48471 | Walker | Western Gulf | CBM Well - Volume of Gas Vented, unconventional | 9000 | EPA_2012 | 9000 | EPA_2012 | 9000 | EPA_2012
TX | 48471 | Walker | Western Gulf | CBM Well - Volume of Gas Vented, conventional | 1200 | TX_2013 | 1885 | CENSARA_STUDY_2012_AVERAGE | 1200 | TX_2013
TX | 48471 | Walker | Western Gulf | Fraction with Flaring | 0.2843423 | CENSARA_STUDY_2012 | 0.284 | CENSARA_STUDY_2012_AVERAGE | 0 | TCEQ_MPV1_2024
TX | 48471 | Walker | Western Gulf | Flaring Control Efficency (%) | 98 | CENSARA_STUDY_2012 | 0.98 | CENSARA_STUDY_2012_AVERAGE | 98 | CENSARA_STUDY_2012
TX | 48471 | Walker | Western Gulf | Flaring Capture Efficency (%) | 89.94339 | CENSARA_STUDY_2012 | 0.899 | CENSARA_STUDY_2012_AVERAGE | 89.94339 | CENSARA_STUDY_2012
TX | 48471 | Walker | Western Gulf | Fraction of wells that are Green Completed | 0.3604425 | CENSARA_STUDY_2012 | 0.36 | CENSARA_STUDY_2012_AVERAGE | 0 | TCEQ_MPV1_2024
TX | 48473 | Waller | Western Gulf | Oil Well - Volume of Gas Vented, unconventional | 1200 | CENSARA_STUDY_2012 | 1602 | EPA 430-P-19-001 | 1200 | CENSARA_STUDY_2012
TX | 48473 | Waller | Western Gulf | Oil Well - Volume of Gas Vented, conventional | 1200 | CENSARA_STUDY_2012 | 736.4157 | CENSARA_STUDY_2012_AVERAGE | 1200 | CENSARA_STUDY_2012
TX | 48473 | Waller | Western Gulf | Gas Well - Volume of Gas Vented, unconventional | 9000 | EPA_2012 | 9000 | EPA_2012 | 9000 | EPA_2012
TX | 48473 | Waller | Western Gulf | Gas Well - Volume of Gas Vented, conventional | 1200 | TX_2013 | 1885 | CENSARA_STUDY_2012_AVERAGE | 1200 | TX_2013
TX | 48473 | Waller | Western Gulf | CBM Well - Volume of Gas Vented, unconventional | 9000 | EPA_2012 | 9000 | EPA_2012 | 9000 | EPA_2012
TX | 48473 | Waller | Western Gulf | CBM Well - Volume of Gas Vented, conventional | 1200 | TX_2013 | 1885 | CENSARA_STUDY_2012_AVERAGE | 1200 | TX_2013
TX | 48473 | Waller | Western Gulf | Fraction with Flaring | 0.2843423 | CENSARA_STUDY_2012 | 0.284 | CENSARA_STUDY_2012_AVERAGE | 0 | TCEQ_MPV1_2024
TX | 48473 | Waller | Western Gulf | Flaring Control Efficency (%) | 98 | CENSARA_STUDY_2012 | 0.98 | CENSARA_STUDY_2012_AVERAGE | 98 | CENSARA_STUDY_2012
TX | 48473 | Waller | Western Gulf | Flaring Capture Efficency (%) | 89.94339 | CENSARA_STUDY_2012 | 0.899 | CENSARA_STUDY_2012_AVERAGE | 89.94339 | CENSARA_STUDY_2012
TX | 48473 | Waller | Western Gulf | Fraction of wells that are Green Completed | 0.3604425 | CENSARA_STUDY_2012 | 0.36 | CENSARA_STUDY_2012_AVERAGE | 0 | TCEQ_MPV1_2024
TX | 48475 | Ward | Permian Basin | Oil Well - Volume of Gas Vented, unconventional | 736.4157 | CENSARA_STUDY_2012 | 1602 | EPA 430-P-19-001 | 736.4157 | CENSARA_STUDY_2012
TX | 48475 | Ward | Permian Basin | Oil Well - Volume of Gas Vented, conventional | 736.4157 | CENSARA_STUDY_2012 | 736.4157 | CENSARA_STUDY_2012_AVERAGE | 736.4157 | CENSARA_STUDY_2012
TX | 48475 | Ward | Permian Basin | Gas Well - Volume of Gas Vented, unconventional | 9000 | EPA_2012 | 9000 | EPA_2012 | 9000 | EPA_2012
TX | 48475 | Ward | Permian Basin | Gas Well - Volume of Gas Vented, conventional | 736.4157 | CENSARA_STUDY_2012 | 1885 | CENSARA_STUDY_2012_AVERAGE | 736.4157 | CENSARA_STUDY_2012
TX | 48475 | Ward | Permian Basin | CBM Well - Volume of Gas Vented, unconventional | 9000 | EPA_2012 | 9000 | EPA_2012 | 9000 | EPA_2012
TX | 48475 | Ward | Permian Basin | CBM Well - Volume of Gas Vented, conventional | 736.4157 | CENSARA_STUDY_2012 | 1885 | CENSARA_STUDY_2012_AVERAGE | 736.4157 | CENSARA_STUDY_2012
TX | 48475 | Ward | Permian Basin | Fraction with Flaring | 0.2843423 | TX_2013 | 0.284 | CENSARA_STUDY_2012_AVERAGE | 0.6418 | TCEQ_MPV1_2024
TX | 48475 | Ward | Permian Basin | Flaring Control Efficency (%) | 98 | CENSARA_STUDY_2012 | 0.98 | CENSARA_STUDY_2012_AVERAGE | 98 | CENSARA_STUDY_2012
TX | 48475 | Ward | Permian Basin | Flaring Capture Efficency (%) | 89.94339 | TX_2013 | 0.899 | CENSARA_STUDY_2012_AVERAGE | 89.94339 | TX_2013
TX | 48475 | Ward | Permian Basin | Fraction of wells that are Green Completed | 0.3604425 | TX_2013 | 0.36 | CENSARA_STUDY_2012_AVERAGE | 0 | TCEQ_MPV1_2024
TX | 48477 | Washington | Western Gulf | Oil Well - Volume of Gas Vented, unconventional | 1200 | CENSARA_STUDY_2012 | 1602 | EPA 430-P-19-001 | 1200 | CENSARA_STUDY_2012
TX | 48477 | Washington | Western Gulf | Oil Well - Volume of Gas Vented, conventional | 1200 | CENSARA_STUDY_2012 | 736.4157 | CENSARA_STUDY_2012_AVERAGE | 1200 | CENSARA_STUDY_2012
TX | 48477 | Washington | Western Gulf | Gas Well - Volume of Gas Vented, unconventional | 9000 | EPA_2012 | 9000 | EPA_2012 | 9000 | EPA_2012
TX | 48477 | Washington | Western Gulf | Gas Well - Volume of Gas Vented, conventional | 1200 | TX_2013 | 1885 | CENSARA_STUDY_2012_AVERAGE | 1200 | TX_2013
TX | 48477 | Washington | Western Gulf | CBM Well - Volume of Gas Vented, unconventional | 9000 | EPA_2012 | 9000 | EPA_2012 | 9000 | EPA_2012
TX | 48477 | Washington | Western Gulf | CBM Well - Volume of Gas Vented, conventional | 1200 | TX_2013 | 1885 | CENSARA_STUDY_2012_AVERAGE | 1200 | TX_2013
TX | 48477 | Washington | Western Gulf | Fraction with Flaring | 0.2843423 | CENSARA_STUDY_2012 | 0.284 | CENSARA_STUDY_2012_AVERAGE | 0.411 | TCEQ_MPV1_2024
TX | 48477 | Washington | Western Gulf | Flaring Control Efficency (%) | 98 | CENSARA_STUDY_2012 | 0.98 | CENSARA_STUDY_2012_AVERAGE | 98 | CENSARA_STUDY_2012
TX | 48477 | Washington | Western Gulf | Flaring Capture Efficency (%) | 89.94339 | CENSARA_STUDY_2012 | 0.899 | CENSARA_STUDY_2012_AVERAGE | 89.94339 | CENSARA_STUDY_2012
TX | 48477 | Washington | Western Gulf | Fraction of wells that are Green Completed | 0.3604425 | CENSARA_STUDY_2012 | 0.36 | CENSARA_STUDY_2012_AVERAGE | 0.3543 | TCEQ_MPV1_2024
TX | 48479 | Webb | Western Gulf | Oil Well - Volume of Gas Vented, unconventional | 1200 | CENSARA_STUDY_2012 | 1602 | EPA 430-P-19-001 | 1200 | CENSARA_STUDY_2012
TX | 48479 | Webb | Western Gulf | Oil Well - Volume of Gas Vented, conventional | 1200 | CENSARA_STUDY_2012 | 736.4157 | CENSARA_STUDY_2012_AVERAGE | 1200 | CENSARA_STUDY_2012
TX | 48479 | Webb | Western Gulf | Gas Well - Volume of Gas Vented, unconventional | 9000 | EPA_2012 | 9000 | EPA_2012 | 9000 | EPA_2012
TX | 48479 | Webb | Western Gulf | Gas Well - Volume of Gas Vented, conventional | 1200 | TX_2013 | 1885 | CENSARA_STUDY_2012_AVERAGE | 1200 | TX_2013
TX | 48479 | Webb | Western Gulf | CBM Well - Volume of Gas Vented, unconventional | 9000 | EPA_2012 | 9000 | EPA_2012 | 9000 | EPA_2012
TX | 48479 | Webb | Western Gulf | CBM Well - Volume of Gas Vented, conventional | 1200 | TX_2013 | 1885 | CENSARA_STUDY_2012_AVERAGE | 1200 | TX_2013
TX | 48479 | Webb | Western Gulf | Fraction with Flaring | 0.2843423 | CENSARA_STUDY_2012 | 0.284 | CENSARA_STUDY_2012_AVERAGE | 0.0639 | TCEQ_MPV1_2024
TX | 48479 | Webb | Western Gulf | Flaring Control Efficency (%) | 98 | CENSARA_STUDY_2012 | 0.98 | CENSARA_STUDY_2012_AVERAGE | 98 | CENSARA_STUDY_2012
TX | 48479 | Webb | Western Gulf | Flaring Capture Efficency (%) | 89.94339 | CENSARA_STUDY_2012 | 0.899 | CENSARA_STUDY_2012_AVERAGE | 89.94339 | CENSARA_STUDY_2012
TX | 48479 | Webb | Western Gulf | Fraction of wells that are Green Completed | 0.3604425 | CENSARA_STUDY_2012 | 0.36 | CENSARA_STUDY_2012_AVERAGE | 0.9234 | TCEQ_MPV1_2024
TX | 48481 | Wharton | Western Gulf | Oil Well - Volume of Gas Vented, unconventional | 1200 | CENSARA_STUDY_2012 | 1602 | EPA 430-P-19-001 | 1200 | CENSARA_STUDY_2012
TX | 48481 | Wharton | Western Gulf | Oil Well - Volume of Gas Vented, conventional | 1200 | CENSARA_STUDY_2012 | 736.4157 | CENSARA_STUDY_2012_AVERAGE | 1200 | CENSARA_STUDY_2012
TX | 48481 | Wharton | Western Gulf | Gas Well - Volume of Gas Vented, unconventional | 9000 | EPA_2012 | 9000 | EPA_2012 | 9000 | EPA_2012
TX | 48481 | Wharton | Western Gulf | Gas Well - Volume of Gas Vented, conventional | 1200 | TX_2013 | 1885 | CENSARA_STUDY_2012_AVERAGE | 1200 | TX_2013
TX | 48481 | Wharton | Western Gulf | CBM Well - Volume of Gas Vented, unconventional | 9000 | EPA_2012 | 9000 | EPA_2012 | 9000 | EPA_2012
TX | 48481 | Wharton | Western Gulf | CBM Well - Volume of Gas Vented, conventional | 1200 | TX_2013 | 1885 | CENSARA_STUDY_2012_AVERAGE | 1200 | TX_2013
TX | 48481 | Wharton | Western Gulf | Fraction with Flaring | 0.2843423 | CENSARA_STUDY_2012 | 0.284 | CENSARA_STUDY_2012_AVERAGE | 0 | TCEQ_MPV1_2024
TX | 48481 | Wharton | Western Gulf | Flaring Control Efficency (%) | 98 | CENSARA_STUDY_2012 | 0.98 | CENSARA_STUDY_2012_AVERAGE | 98 | CENSARA_STUDY_2012
TX | 48481 | Wharton | Western Gulf | Flaring Capture Efficency (%) | 89.94339 | CENSARA_STUDY_2012 | 0.899 | CENSARA_STUDY_2012_AVERAGE | 89.94339 | CENSARA_STUDY_2012
TX | 48481 | Wharton | Western Gulf | Fraction of wells that are Green Completed | 0.3604425 | CENSARA_STUDY_2012 | 0.36 | CENSARA_STUDY_2012_AVERAGE | 0 | TCEQ_MPV1_2024
TX | 48483 | Wheeler | Anadarko Basin | Oil Well - Volume of Gas Vented, unconventional | 1400 | CENSARA_STUDY_2012 | 1602 | EPA 430-P-19-001 | 1400 | CENSARA_STUDY_2012
TX | 48483 | Wheeler | Anadarko Basin | Oil Well - Volume of Gas Vented, conventional | 1400 | CENSARA_STUDY_2012 | 736.4157 | CENSARA_STUDY_2012_AVERAGE | 1400 | CENSARA_STUDY_2012
TX | 48483 | Wheeler | Anadarko Basin | Gas Well - Volume of Gas Vented, unconventional | 9000 | EPA_2012 | 9000 | EPA_2012 | 9000 | EPA_2012
TX | 48483 | Wheeler | Anadarko Basin | Gas Well - Volume of Gas Vented, conventional | 1400 | CENSARA_STUDY_2012 | 1885 | CENSARA_STUDY_2012_AVERAGE | 1400 | CENSARA_STUDY_2012
TX | 48483 | Wheeler | Anadarko Basin | CBM Well - Volume of Gas Vented, unconventional | 9000 | EPA_2012 | 9000 | EPA_2012 | 9000 | EPA_2012
TX | 48483 | Wheeler | Anadarko Basin | CBM Well - Volume of Gas Vented, conventional | 1400 | CENSARA_STUDY_2012 | 1885 | CENSARA_STUDY_2012_AVERAGE | 1400 | CENSARA_STUDY_2012
TX | 48483 | Wheeler | Anadarko Basin | Fraction with Flaring | 0.2843423 | TX_2013 | 0.284 | CENSARA_STUDY_2012_AVERAGE | 0.2589 | TCEQ_MPV1_2024
TX | 48483 | Wheeler | Anadarko Basin | Flaring Control Efficency (%) | 98 | CENSARA_STUDY_2012 | 0.98 | CENSARA_STUDY_2012_AVERAGE | 98 | CENSARA_STUDY_2012
TX | 48483 | Wheeler | Anadarko Basin | Flaring Capture Efficency (%) | 89.94339 | TX_2013 | 0.899 | CENSARA_STUDY_2012_AVERAGE | 89.94339 | TX_2013
TX | 48483 | Wheeler | Anadarko Basin | Fraction of wells that are Green Completed | 0.3604425 | TX_2013 | 0.36 | CENSARA_STUDY_2012_AVERAGE | 0.6164 | TCEQ_MPV1_2024
TX | 48485 | Wichita | Bend Arch-Fort Worth Basin | Oil Well - Volume of Gas Vented, unconventional | 637 | CENSARA_STUDY_2012 | 1602 | EPA 430-P-19-001 | 637 | CENSARA_STUDY_2012
TX | 48485 | Wichita | Bend Arch-Fort Worth Basin | Oil Well - Volume of Gas Vented, conventional | 637 | CENSARA_STUDY_2012 | 736.4157 | CENSARA_STUDY_2012_AVERAGE | 637 | CENSARA_STUDY_2012
TX | 48485 | Wichita | Bend Arch-Fort Worth Basin | Gas Well - Volume of Gas Vented, unconventional | 9000 | EPA_2012 | 9000 | EPA_2012 | 9000 | EPA_2012
TX | 48485 | Wichita | Bend Arch-Fort Worth Basin | Gas Well - Volume of Gas Vented, conventional | 637 | TX_2013 | 1885 | CENSARA_STUDY_2012_AVERAGE | 637 | TX_2013
TX | 48485 | Wichita | Bend Arch-Fort Worth Basin | CBM Well - Volume of Gas Vented, unconventional | 9000 | EPA_2012 | 9000 | EPA_2012 | 9000 | EPA_2012
TX | 48485 | Wichita | Bend Arch-Fort Worth Basin | CBM Well - Volume of Gas Vented, conventional | 637 | TX_2013 | 1885 | CENSARA_STUDY_2012_AVERAGE | 637 | TX_2013
TX | 48485 | Wichita | Bend Arch-Fort Worth Basin | Fraction with Flaring | 0.2843423 | CENSARA_STUDY_2012 | 0.284 | CENSARA_STUDY_2012_AVERAGE | 0.1694 | TCEQ_MPV1_2024
TX | 48485 | Wichita | Bend Arch-Fort Worth Basin | Flaring Control Efficency (%) | 98 | CENSARA_STUDY_2012 | 0.98 | CENSARA_STUDY_2012_AVERAGE | 98 | CENSARA_STUDY_2012
TX | 48485 | Wichita | Bend Arch-Fort Worth Basin | Flaring Capture Efficency (%) | 89.94339 | CENSARA_STUDY_2012 | 0.899 | CENSARA_STUDY_2012_AVERAGE | 89.94339 | CENSARA_STUDY_2012
TX | 48485 | Wichita | Bend Arch-Fort Worth Basin | Fraction of wells that are Green Completed | 0.3604425 | CENSARA_STUDY_2012 | 0.36 | CENSARA_STUDY_2012_AVERAGE | 0.2659 | TCEQ_MPV1_2024
TX | 48487 | Wilbarger | Bend Arch-Fort Worth Basin | Oil Well - Volume of Gas Vented, unconventional | 637 | CENSARA_STUDY_2012 | 1602 | EPA 430-P-19-001 | 637 | CENSARA_STUDY_2012
TX | 48487 | Wilbarger | Bend Arch-Fort Worth Basin | Oil Well - Volume of Gas Vented, conventional | 637 | CENSARA_STUDY_2012 | 736.4157 | CENSARA_STUDY_2012_AVERAGE | 637 | CENSARA_STUDY_2012
TX | 48487 | Wilbarger | Bend Arch-Fort Worth Basin | Gas Well - Volume of Gas Vented, unconventional | 9000 | EPA_2012 | 9000 | EPA_2012 | 9000 | EPA_2012
TX | 48487 | Wilbarger | Bend Arch-Fort Worth Basin | Gas Well - Volume of Gas Vented, conventional | 637 | TX_2013 | 1885 | CENSARA_STUDY_2012_AVERAGE | 637 | TX_2013
TX | 48487 | Wilbarger | Bend Arch-Fort Worth Basin | CBM Well - Volume of Gas Vented, unconventional | 9000 | EPA_2012 | 9000 | EPA_2012 | 9000 | EPA_2012
TX | 48487 | Wilbarger | Bend Arch-Fort Worth Basin | CBM Well - Volume of Gas Vented, conventional | 637 | TX_2013 | 1885 | CENSARA_STUDY_2012_AVERAGE | 637 | TX_2013
TX | 48487 | Wilbarger | Bend Arch-Fort Worth Basin | Fraction with Flaring | 0.2843423 | CENSARA_STUDY_2012 | 0.284 | CENSARA_STUDY_2012_AVERAGE | 0.2455 | TCEQ_MPV1_2024
TX | 48487 | Wilbarger | Bend Arch-Fort Worth Basin | Flaring Control Efficency (%) | 98 | CENSARA_STUDY_2012 | 0.98 | CENSARA_STUDY_2012_AVERAGE | 98 | CENSARA_STUDY_2012
TX | 48487 | Wilbarger | Bend Arch-Fort Worth Basin | Flaring Capture Efficency (%) | 89.94339 | CENSARA_STUDY_2012 | 0.899 | CENSARA_STUDY_2012_AVERAGE | 89.94339 | CENSARA_STUDY_2012
TX | 48487 | Wilbarger | Bend Arch-Fort Worth Basin | Fraction of wells that are Green Completed | 0.3604425 | CENSARA_STUDY_2012 | 0.36 | CENSARA_STUDY_2012_AVERAGE | 0 | TCEQ_MPV1_2024
TX | 48489 | Willacy | Western Gulf | Oil Well - Volume of Gas Vented, unconventional | 1200 | CENSARA_STUDY_2012 | 1602 | EPA 430-P-19-001 | 1200 | CENSARA_STUDY_2012
TX | 48489 | Willacy | Western Gulf | Oil Well - Volume of Gas Vented, conventional | 1200 | CENSARA_STUDY_2012 | 736.4157 | CENSARA_STUDY_2012_AVERAGE | 1200 | CENSARA_STUDY_2012
TX | 48489 | Willacy | Western Gulf | Gas Well - Volume of Gas Vented, unconventional | 9000 | EPA_2012 | 9000 | EPA_2012 | 9000 | EPA_2012
TX | 48489 | Willacy | Western Gulf | Gas Well - Volume of Gas Vented, conventional | 1200 | TX_2013 | 1885 | CENSARA_STUDY_2012_AVERAGE | 1200 | TX_2013
TX | 48489 | Willacy | Western Gulf | CBM Well - Volume of Gas Vented, unconventional | 9000 | EPA_2012 | 9000 | EPA_2012 | 9000 | EPA_2012
TX | 48489 | Willacy | Western Gulf | CBM Well - Volume of Gas Vented, conventional | 1200 | TX_2013 | 1885 | CENSARA_STUDY_2012_AVERAGE | 1200 | TX_2013
TX | 48489 | Willacy | Western Gulf | Fraction with Flaring | 0.2843423 | CENSARA_STUDY_2012 | 0.284 | CENSARA_STUDY_2012_AVERAGE | 0 | TCEQ_MPV1_2024
TX | 48489 | Willacy | Western Gulf | Flaring Control Efficency (%) | 98 | CENSARA_STUDY_2012 | 0.98 | CENSARA_STUDY_2012_AVERAGE | 98 | CENSARA_STUDY_2012
TX | 48489 | Willacy | Western Gulf | Flaring Capture Efficency (%) | 89.94339 | CENSARA_STUDY_2012 | 0.899 | CENSARA_STUDY_2012_AVERAGE | 89.94339 | CENSARA_STUDY_2012
TX | 48489 | Willacy | Western Gulf | Fraction of wells that are Green Completed | 0.3604425 | CENSARA_STUDY_2012 | 0.36 | CENSARA_STUDY_2012_AVERAGE | 0 | TCEQ_MPV1_2024
TX | 48491 | Williamson | Western Gulf | Oil Well - Volume of Gas Vented, unconventional | 1200 | CENSARA_STUDY_2012 | 1602 | EPA 430-P-19-001 | 1200 | CENSARA_STUDY_2012
TX | 48491 | Williamson | Western Gulf | Oil Well - Volume of Gas Vented, conventional | 1200 | CENSARA_STUDY_2012 | 736.4157 | CENSARA_STUDY_2012_AVERAGE | 1200 | CENSARA_STUDY_2012
TX | 48491 | Williamson | Western Gulf | Gas Well - Volume of Gas Vented, unconventional | 9000 | EPA_2012 | 9000 | EPA_2012 | 9000 | EPA_2012
TX | 48491 | Williamson | Western Gulf | Gas Well - Volume of Gas Vented, conventional | 1200 | TX_2013 | 1885 | CENSARA_STUDY_2012_AVERAGE | 1200 | TX_2013
TX | 48491 | Williamson | Western Gulf | CBM Well - Volume of Gas Vented, unconventional | 9000 | EPA_2012 | 9000 | EPA_2012 | 9000 | EPA_2012
TX | 48491 | Williamson | Western Gulf | CBM Well - Volume of Gas Vented, conventional | 1200 | TX_2013 | 1885 | CENSARA_STUDY_2012_AVERAGE | 1200 | TX_2013
TX | 48491 | Williamson | Western Gulf | Fraction with Flaring | 0.2843423 | CENSARA_STUDY_2012 | 0.284 | CENSARA_STUDY_2012_AVERAGE | 0 | TCEQ_MPV1_2024
TX | 48491 | Williamson | Western Gulf | Flaring Control Efficency (%) | 98 | CENSARA_STUDY_2012 | 0.98 | CENSARA_STUDY_2012_AVERAGE | 98 | CENSARA_STUDY_2012
TX | 48491 | Williamson | Western Gulf | Flaring Capture Efficency (%) | 89.94339 | CENSARA_STUDY_2012 | 0.899 | CENSARA_STUDY_2012_AVERAGE | 89.94339 | CENSARA_STUDY_2012
TX | 48491 | Williamson | Western Gulf | Fraction of wells that are Green Completed | 0.3604425 | CENSARA_STUDY_2012 | 0.36 | CENSARA_STUDY_2012_AVERAGE | 0 | TCEQ_MPV1_2024
TX | 48493 | Wilson | Western Gulf | Oil Well - Volume of Gas Vented, unconventional | 1200 | CENSARA_STUDY_2012 | 1602 | EPA 430-P-19-001 | 1200 | CENSARA_STUDY_2012
TX | 48493 | Wilson | Western Gulf | Oil Well - Volume of Gas Vented, conventional | 1200 | CENSARA_STUDY_2012 | 736.4157 | CENSARA_STUDY_2012_AVERAGE | 1200 | CENSARA_STUDY_2012
TX | 48493 | Wilson | Western Gulf | Gas Well - Volume of Gas Vented, unconventional | 9000 | EPA_2012 | 9000 | EPA_2012 | 9000 | EPA_2012
TX | 48493 | Wilson | Western Gulf | Gas Well - Volume of Gas Vented, conventional | 1200 | TX_2013 | 1885 | CENSARA_STUDY_2012_AVERAGE | 1200 | TX_2013
TX | 48493 | Wilson | Western Gulf | CBM Well - Volume of Gas Vented, unconventional | 9000 | EPA_2012 | 9000 | EPA_2012 | 9000 | EPA_2012
TX | 48493 | Wilson | Western Gulf | CBM Well - Volume of Gas Vented, conventional | 1200 | TX_2013 | 1885 | CENSARA_STUDY_2012_AVERAGE | 1200 | TX_2013
TX | 48493 | Wilson | Western Gulf | Fraction with Flaring | 0.2843423 | CENSARA_STUDY_2012 | 0.284 | CENSARA_STUDY_2012_AVERAGE | 0.8571 | TCEQ_MPV1_2024
TX | 48493 | Wilson | Western Gulf | Flaring Control Efficency (%) | 98 | CENSARA_STUDY_2012 | 0.98 | CENSARA_STUDY_2012_AVERAGE | 98 | CENSARA_STUDY_2012
TX | 48493 | Wilson | Western Gulf | Flaring Capture Efficency (%) | 89.94339 | CENSARA_STUDY_2012 | 0.899 | CENSARA_STUDY_2012_AVERAGE | 89.94339 | CENSARA_STUDY_2012
TX | 48493 | Wilson | Western Gulf | Fraction of wells that are Green Completed | 0.3604425 | CENSARA_STUDY_2012 | 0.36 | CENSARA_STUDY_2012_AVERAGE | 0 | TCEQ_MPV1_2024
TX | 48495 | Winkler | Permian Basin | Oil Well - Volume of Gas Vented, unconventional | 736.4157 | CENSARA_STUDY_2012 | 1602 | EPA 430-P-19-001 | 736.4157 | CENSARA_STUDY_2012
TX | 48495 | Winkler | Permian Basin | Oil Well - Volume of Gas Vented, conventional | 736.4157 | CENSARA_STUDY_2012 | 736.4157 | CENSARA_STUDY_2012_AVERAGE | 736.4157 | CENSARA_STUDY_2012
TX | 48495 | Winkler | Permian Basin | Gas Well - Volume of Gas Vented, unconventional | 9000 | EPA_2012 | 9000 | EPA_2012 | 9000 | EPA_2012
TX | 48495 | Winkler | Permian Basin | Gas Well - Volume of Gas Vented, conventional | 736.4157 | CENSARA_STUDY_2012 | 1885 | CENSARA_STUDY_2012_AVERAGE | 736.4157 | CENSARA_STUDY_2012
TX | 48495 | Winkler | Permian Basin | CBM Well - Volume of Gas Vented, unconventional | 9000 | EPA_2012 | 9000 | EPA_2012 | 9000 | EPA_2012
TX | 48495 | Winkler | Permian Basin | CBM Well - Volume of Gas Vented, conventional | 736.4157 | CENSARA_STUDY_2012 | 1885 | CENSARA_STUDY_2012_AVERAGE | 736.4157 | CENSARA_STUDY_2012
TX | 48495 | Winkler | Permian Basin | Fraction with Flaring | 0.2843423 | TX_2013 | 0.284 | CENSARA_STUDY_2012_AVERAGE | 0.433 | TCEQ_MPV1_2024
TX | 48495 | Winkler | Permian Basin | Flaring Control Efficency (%) | 98 | CENSARA_STUDY_2012 | 0.98 | CENSARA_STUDY_2012_AVERAGE | 98 | CENSARA_STUDY_2012
TX | 48495 | Winkler | Permian Basin | Flaring Capture Efficency (%) | 89.94339 | TX_2013 | 0.899 | CENSARA_STUDY_2012_AVERAGE | 89.94339 | TX_2013
TX | 48495 | Winkler | Permian Basin | Fraction of wells that are Green Completed | 0.3604425 | TX_2013 | 0.36 | CENSARA_STUDY_2012_AVERAGE | 0 | TCEQ_MPV1_2024
TX | 48497 | Wise | Bend Arch-Fort Worth Basin | Oil Well - Volume of Gas Vented, unconventional | 637 | CENSARA_STUDY_2012 | 1602 | EPA 430-P-19-001 | 637 | CENSARA_STUDY_2012
TX | 48497 | Wise | Bend Arch-Fort Worth Basin | Oil Well - Volume of Gas Vented, conventional | 637 | CENSARA_STUDY_2012 | 736.4157 | CENSARA_STUDY_2012_AVERAGE | 637 | CENSARA_STUDY_2012
TX | 48497 | Wise | Bend Arch-Fort Worth Basin | Gas Well - Volume of Gas Vented, unconventional | 9000 | EPA_2012 | 9000 | EPA_2012 | 9000 | EPA_2012
TX | 48497 | Wise | Bend Arch-Fort Worth Basin | Gas Well - Volume of Gas Vented, conventional | 637 | TX_2013 | 1885 | CENSARA_STUDY_2012_AVERAGE | 637 | TX_2013
TX | 48497 | Wise | Bend Arch-Fort Worth Basin | CBM Well - Volume of Gas Vented, unconventional | 9000 | EPA_2012 | 9000 | EPA_2012 | 9000 | EPA_2012
TX | 48497 | Wise | Bend Arch-Fort Worth Basin | CBM Well - Volume of Gas Vented, conventional | 637 | TX_2013 | 1885 | CENSARA_STUDY_2012_AVERAGE | 637 | TX_2013
TX | 48497 | Wise | Bend Arch-Fort Worth Basin | Fraction with Flaring | 0.2843423 | CENSARA_STUDY_2012 | 0.284 | CENSARA_STUDY_2012_AVERAGE | 0.0189 | TCEQ_MPV1_2024
TX | 48497 | Wise | Bend Arch-Fort Worth Basin | Flaring Control Efficency (%) | 98 | CENSARA_STUDY_2012 | 0.98 | CENSARA_STUDY_2012_AVERAGE | 98 | CENSARA_STUDY_2012
TX | 48497 | Wise | Bend Arch-Fort Worth Basin | Flaring Capture Efficency (%) | 89.94339 | CENSARA_STUDY_2012 | 0.899 | CENSARA_STUDY_2012_AVERAGE | 89.94339 | CENSARA_STUDY_2012
TX | 48497 | Wise | Bend Arch-Fort Worth Basin | Fraction of wells that are Green Completed | 0.3604425 | CENSARA_STUDY_2012 | 0.36 | CENSARA_STUDY_2012_AVERAGE | 0.9678 | TCEQ_MPV1_2024
TX | 48499 | Wood | East Texas Basin | Oil Well - Volume of Gas Vented, unconventional | 2417 | CENSARA_STUDY_2012 | 1602 | EPA 430-P-19-001 | 2417 | CENSARA_STUDY_2012
TX | 48499 | Wood | East Texas Basin | Oil Well - Volume of Gas Vented, conventional | 2417 | CENSARA_STUDY_2012 | 736.4157 | CENSARA_STUDY_2012_AVERAGE | 2417 | CENSARA_STUDY_2012
TX | 48499 | Wood | East Texas Basin | Gas Well - Volume of Gas Vented, unconventional | 9000 | EPA_2012 | 9000 | EPA_2012 | 9000 | EPA_2012
TX | 48499 | Wood | East Texas Basin | Gas Well - Volume of Gas Vented, conventional | 2417 | TX_2013 | 1885 | CENSARA_STUDY_2012_AVERAGE | 2417 | TX_2013
TX | 48499 | Wood | East Texas Basin | CBM Well - Volume of Gas Vented, unconventional | 9000 | EPA_2012 | 9000 | EPA_2012 | 9000 | EPA_2012
TX | 48499 | Wood | East Texas Basin | CBM Well - Volume of Gas Vented, conventional | 2417 | TX_2013 | 1885 | CENSARA_STUDY_2012_AVERAGE | 2417 | TX_2013
TX | 48499 | Wood | East Texas Basin | Fraction with Flaring | 0.2843423 | CENSARA_STUDY_2012 | 0.284 | CENSARA_STUDY_2012_AVERAGE | 0.1125 | TCEQ_MPV1_2024
TX | 48499 | Wood | East Texas Basin | Flaring Control Efficency (%) | 98 | CENSARA_STUDY_2012 | 0.98 | CENSARA_STUDY_2012_AVERAGE | 98 | CENSARA_STUDY_2012
TX | 48499 | Wood | East Texas Basin | Flaring Capture Efficency (%) | 89.94339 | CENSARA_STUDY_2012 | 0.899 | CENSARA_STUDY_2012_AVERAGE | 89.94339 | CENSARA_STUDY_2012
TX | 48499 | Wood | East Texas Basin | Fraction of wells that are Green Completed | 0.3604425 | CENSARA_STUDY_2012 | 0.36 | CENSARA_STUDY_2012_AVERAGE | 0 | TCEQ_MPV1_2024
TX | 48501 | Yoakum | Permian Basin | Oil Well - Volume of Gas Vented, unconventional | 736.4157 | CENSARA_STUDY_2012 | 1602 | EPA 430-P-19-001 | 736.4157 | CENSARA_STUDY_2012
TX | 48501 | Yoakum | Permian Basin | Oil Well - Volume of Gas Vented, conventional | 736.4157 | CENSARA_STUDY_2012 | 736.4157 | CENSARA_STUDY_2012_AVERAGE | 736.4157 | CENSARA_STUDY_2012
TX | 48501 | Yoakum | Permian Basin | Gas Well - Volume of Gas Vented, unconventional | 9000 | EPA_2012 | 9000 | EPA_2012 | 9000 | EPA_2012
TX | 48501 | Yoakum | Permian Basin | Gas Well - Volume of Gas Vented, conventional | 736.4157 | CENSARA_STUDY_2012 | 1885 | CENSARA_STUDY_2012_AVERAGE | 736.4157 | CENSARA_STUDY_2012
TX | 48501 | Yoakum | Permian Basin | CBM Well - Volume of Gas Vented, unconventional | 9000 | EPA_2012 | 9000 | EPA_2012 | 9000 | EPA_2012
TX | 48501 | Yoakum | Permian Basin | CBM Well - Volume of Gas Vented, conventional | 736.4157 | CENSARA_STUDY_2012 | 1885 | CENSARA_STUDY_2012_AVERAGE | 736.4157 | CENSARA_STUDY_2012
TX | 48501 | Yoakum | Permian Basin | Fraction with Flaring | 0.2843423 | TX_2013 | 0.284 | CENSARA_STUDY_2012_AVERAGE | 0 | TCEQ_MPV1_2024
TX | 48501 | Yoakum | Permian Basin | Flaring Control Efficency (%) | 98 | CENSARA_STUDY_2012 | 0.98 | CENSARA_STUDY_2012_AVERAGE | 98 | CENSARA_STUDY_2012
TX | 48501 | Yoakum | Permian Basin | Flaring Capture Efficency (%) | 89.94339 | TX_2013 | 0.899 | CENSARA_STUDY_2012_AVERAGE | 89.94339 | TX_2013
TX | 48501 | Yoakum | Permian Basin | Fraction of wells that are Green Completed | 0.3604425 | TX_2013 | 0.36 | CENSARA_STUDY_2012_AVERAGE | 0 | TCEQ_MPV1_2024
TX | 48503 | Young | Bend Arch-Fort Worth Basin | Oil Well - Volume of Gas Vented, unconventional | 637 | CENSARA_STUDY_2012 | 1602 | EPA 430-P-19-001 | 637 | CENSARA_STUDY_2012
TX | 48503 | Young | Bend Arch-Fort Worth Basin | Oil Well - Volume of Gas Vented, conventional | 637 | CENSARA_STUDY_2012 | 736.4157 | CENSARA_STUDY_2012_AVERAGE | 637 | CENSARA_STUDY_2012
TX | 48503 | Young | Bend Arch-Fort Worth Basin | Gas Well - Volume of Gas Vented, unconventional | 9000 | EPA_2012 | 9000 | EPA_2012 | 9000 | EPA_2012
TX | 48503 | Young | Bend Arch-Fort Worth Basin | Gas Well - Volume of Gas Vented, conventional | 637 | TX_2013 | 1885 | CENSARA_STUDY_2012_AVERAGE | 637 | TX_2013
TX | 48503 | Young | Bend Arch-Fort Worth Basin | CBM Well - Volume of Gas Vented, unconventional | 9000 | EPA_2012 | 9000 | EPA_2012 | 9000 | EPA_2012
TX | 48503 | Young | Bend Arch-Fort Worth Basin | CBM Well - Volume of Gas Vented, conventional | 637 | TX_2013 | 1885 | CENSARA_STUDY_2012_AVERAGE | 637 | TX_2013
TX | 48503 | Young | Bend Arch-Fort Worth Basin | Fraction with Flaring | 0.2843423 | CENSARA_STUDY_2012 | 0.284 | CENSARA_STUDY_2012_AVERAGE | 0.075 | TCEQ_MPV1_2024
TX | 48503 | Young | Bend Arch-Fort Worth Basin | Flaring Control Efficency (%) | 98 | CENSARA_STUDY_2012 | 0.98 | CENSARA_STUDY_2012_AVERAGE | 98 | CENSARA_STUDY_2012
TX | 48503 | Young | Bend Arch-Fort Worth Basin | Flaring Capture Efficency (%) | 89.94339 | CENSARA_STUDY_2012 | 0.899 | CENSARA_STUDY_2012_AVERAGE | 89.94339 | CENSARA_STUDY_2012
TX | 48503 | Young | Bend Arch-Fort Worth Basin | Fraction of wells that are Green Completed | 0.3604425 | CENSARA_STUDY_2012 | 0.36 | CENSARA_STUDY_2012_AVERAGE | 0 | TCEQ_MPV1_2024
TX | 48505 | Zapata | Western Gulf | Oil Well - Volume of Gas Vented, unconventional | 1200 | CENSARA_STUDY_2012 | 1602 | EPA 430-P-19-001 | 1200 | CENSARA_STUDY_2012
TX | 48505 | Zapata | Western Gulf | Oil Well - Volume of Gas Vented, conventional | 1200 | CENSARA_STUDY_2012 | 736.4157 | CENSARA_STUDY_2012_AVERAGE | 1200 | CENSARA_STUDY_2012
TX | 48505 | Zapata | Western Gulf | Gas Well - Volume of Gas Vented, unconventional | 9000 | EPA_2012 | 9000 | EPA_2012 | 9000 | EPA_2012
TX | 48505 | Zapata | Western Gulf | Gas Well - Volume of Gas Vented, conventional | 1200 | TX_2013 | 1885 | CENSARA_STUDY_2012_AVERAGE | 1200 | TX_2013
TX | 48505 | Zapata | Western Gulf | CBM Well - Volume of Gas Vented, unconventional | 9000 | EPA_2012 | 9000 | EPA_2012 | 9000 | EPA_2012
TX | 48505 | Zapata | Western Gulf | CBM Well - Volume of Gas Vented, conventional | 1200 | TX_2013 | 1885 | CENSARA_STUDY_2012_AVERAGE | 1200 | TX_2013
TX | 48505 | Zapata | Western Gulf | Fraction with Flaring | 0.2843423 | CENSARA_STUDY_2012 | 0.284 | CENSARA_STUDY_2012_AVERAGE | 0 | TCEQ_MPV1_2024
TX | 48505 | Zapata | Western Gulf | Flaring Control Efficency (%) | 98 | CENSARA_STUDY_2012 | 0.98 | CENSARA_STUDY_2012_AVERAGE | 98 | CENSARA_STUDY_2012
TX | 48505 | Zapata | Western Gulf | Flaring Capture Efficency (%) | 89.94339 | CENSARA_STUDY_2012 | 0.899 | CENSARA_STUDY_2012_AVERAGE | 89.94339 | CENSARA_STUDY_2012
TX | 48505 | Zapata | Western Gulf | Fraction of wells that are Green Completed | 0.3604425 | CENSARA_STUDY_2012 | 0.36 | CENSARA_STUDY_2012_AVERAGE | 0 | TCEQ_MPV1_2024
TX | 48507 | Zavala | Western Gulf | Oil Well - Volume of Gas Vented, unconventional | 1200 | CENSARA_STUDY_2012 | 1602 | EPA 430-P-19-001 | 1200 | CENSARA_STUDY_2012
TX | 48507 | Zavala | Western Gulf | Oil Well - Volume of Gas Vented, conventional | 1200 | CENSARA_STUDY_2012 | 736.4157 | CENSARA_STUDY_2012_AVERAGE | 1200 | CENSARA_STUDY_2012
TX | 48507 | Zavala | Western Gulf | Gas Well - Volume of Gas Vented, unconventional | 9000 | EPA_2012 | 9000 | EPA_2012 | 9000 | EPA_2012
TX | 48507 | Zavala | Western Gulf | Gas Well - Volume of Gas Vented, conventional | 1200 | TX_2013 | 1885 | CENSARA_STUDY_2012_AVERAGE | 1200 | TX_2013
TX | 48507 | Zavala | Western Gulf | CBM Well - Volume of Gas Vented, unconventional | 9000 | EPA_2012 | 9000 | EPA_2012 | 9000 | EPA_2012
TX | 48507 | Zavala | Western Gulf | CBM Well - Volume of Gas Vented, conventional | 1200 | TX_2013 | 1885 | CENSARA_STUDY_2012_AVERAGE | 1200 | TX_2013
TX | 48507 | Zavala | Western Gulf | Fraction with Flaring | 0.2843423 | CENSARA_STUDY_2012 | 0.284 | CENSARA_STUDY_2012_AVERAGE | 0.9 | TCEQ_MPV1_2024
TX | 48507 | Zavala | Western Gulf | Flaring Control Efficency (%) | 98 | CENSARA_STUDY_2012 | 0.98 | CENSARA_STUDY_2012_AVERAGE | 98 | CENSARA_STUDY_2012
TX | 48507 | Zavala | Western Gulf | Flaring Capture Efficency (%) | 89.94339 | CENSARA_STUDY_2012 | 0.899 | CENSARA_STUDY_2012_AVERAGE | 89.94339 | CENSARA_STUDY_2012
TX | 48507 | Zavala | Western Gulf | Fraction of wells that are Green Completed | 0.3604425 | CENSARA_STUDY_2012 | 0.36 | CENSARA_STUDY_2012_AVERAGE | 0 | TCEQ_MPV1_2024
Loading Operations of Crude Oil Gas Composition Data Updates
STATE_ABBR | STATE_COUNTY_FIPS | COUNTY_NAME | BASIN | DATA_CATEGORY | PREVIOUS_VALUE | PREVIOUS_REFERENCE | EPA_DEFAULT_VALUE | EPA_DEFAULT_REFERENCE | CURRENT_VALUE | CURRENT_REFERENCE
TX | 48001 | Anderson | East Texas Basin | Oil Wells Condensate Vapor- VOC Weight Fraction | 0.5305747 | CENSARA_STUDY_2012 | 0.53057 | CENSARA_STUDY_2012_AVERAGE | 0.53057 | CENSARA_STUDY_2012
TX | 48001 | Anderson | East Texas Basin | Oil Wells Condensate Vapor- Carbon Dioxide Weight Fraction | 0.2742506 | CENSARA_STUDY_2012 | 0.27425 | CENSARA_STUDY_2012_AVERAGE | 0.27425 | CENSARA_STUDY_2012
TX | 48001 | Anderson | East Texas Basin | Oil Wells Condensate Vapor- Methane Weight Fraction | 0.1215921 | CENSARA_STUDY_2012 | 0.12159 | CENSARA_STUDY_2012_AVERAGE | 0.12159 | CENSARA_STUDY_2012
TX | 48001 | Anderson | East Texas Basin | Oil Wells Condensate Vapor- Molecular Weight (G/MOL) | 40.90878 | CENSARA_STUDY_2012 | 40.9088 | CENSARA_STUDY_2012_AVERAGE | 40.9088 | CENSARA_STUDY_2012
TX | 48001 | Anderson | East Texas Basin | Oil Wells Condensate Vapor- Weight Fraction Benzene to VOC | 2.399403E-02 | CENSARA_STUDY_2012 | 0.023994 | CENSARA_STUDY_2012_AVERAGE | 0.003205 | EPA_SPECIATE4.5_2016_Profile_95087a
TX | 48001 | Anderson | East Texas Basin | Oil Wells Condensate Vapor- Weight Fraction Ethyl Benzene to VOC | 4.513193E-04 | CENSARA_STUDY_2012 | 0.00045132 | CENSARA_STUDY_2012_AVERAGE | 0.001794 | EPA_SPECIATE4.5_2016_Profile_95087a
TX | 48001 | Anderson | East Texas Basin | Oil Wells Condensate Vapor- Weight Fraction Toluene to VOC | 0.0202152 | CENSARA_STUDY_2012 | 0.020215 | CENSARA_STUDY_2012_AVERAGE | 0.005042 | EPA_SPECIATE4.5_2016_Profile_95087a
TX | 48001 | Anderson | East Texas Basin | Oil Wells Condensate Vapor- Weight Fraction Xylene to VOC | 2.521702E-03 | CENSARA_STUDY_2012 | 0.0025217 | CENSARA_STUDY_2012_AVERAGE | 0.00715 | EPA_SPECIATE4.5_2016_Profile_95087a
TX | 48001 | Anderson | East Texas Basin | Oil Wells Condensate Vapor- Weight Fraction Methane to VOC | 1.666794E-03 | CENSARA_STUDY_2012 | 0.0016668 | CENSARA_STUDY_2012_AVERAGE | 0.68737 | EPA_SPECIATE4.5_2016_Profile_95087a
TX | 48001 | Anderson | East Texas Basin | Oil Wells Condensate Vapor- Weight Fraction Hydrogen Sulfide to VOC | 8.076646E-04 | CENSARA_STUDY_2012 | 0.00080766 | CENSARA_STUDY_2012_AVERAGE | 0.00080766 | CENSARA_STUDY_2012
TX | 48003 | Andrews | Permian Basin | Oil Wells Condensate Vapor- VOC Weight Fraction | 0.181783 | CENSARA_STUDY_2012 | 0.53057 | CENSARA_STUDY_2012_AVERAGE | 0.53057 | CENSARA_STUDY_2012_AVERAGE
TX | 48003 | Andrews | Permian Basin | Oil Wells Condensate Vapor- Carbon Dioxide Weight Fraction | 4.420187E-02 | CENSARA_STUDY_2012 | 0.27425 | CENSARA_STUDY_2012_AVERAGE | 0.044202 | CENSARA_STUDY_2012
TX | 48003 | Andrews | Permian Basin | Oil Wells Condensate Vapor- Methane Weight Fraction | 0.6254888 | CENSARA_STUDY_2012 | 0.12159 | CENSARA_STUDY_2012_AVERAGE | 0.62549 | CENSARA_STUDY_2012
TX | 48003 | Andrews | Permian Basin | Oil Wells Condensate Vapor- Molecular Weight (G/MOL) | 20.67537 | CENSARA_STUDY_2012 | 40.9088 | CENSARA_STUDY_2012_AVERAGE | 40.9088 | CENSARA_STUDY_2012_AVERAGE
TX | 48003 | Andrews | Permian Basin | Oil Wells Condensate Vapor- Weight Fraction Benzene to VOC | 2.399403E-02 | CENSARA_STUDY_2012 | 0.023994 | CENSARA_STUDY_2012_AVERAGE | 0.023994 | CENSARA_STUDY_2012
TX | 48003 | Andrews | Permian Basin | Oil Wells Condensate Vapor- Weight Fraction Ethyl Benzene to VOC | 4.513193E-04 | CENSARA_STUDY_2012 | 0.00045132 | CENSARA_STUDY_2012_AVERAGE | 0.00045132 | CENSARA_STUDY_2012
TX | 48003 | Andrews | Permian Basin | Oil Wells Condensate Vapor- Weight Fraction Toluene to VOC | 0.0202152 | CENSARA_STUDY_2012 | 0.020215 | CENSARA_STUDY_2012_AVERAGE | 0.020215 | CENSARA_STUDY_2012
TX | 48003 | Andrews | Permian Basin | Oil Wells Condensate Vapor- Weight Fraction Xylene to VOC | 2.521702E-03 | CENSARA_STUDY_2012 | 0.0025217 | CENSARA_STUDY_2012_AVERAGE | 0.0025217 | CENSARA_STUDY_2012
TX | 48003 | Andrews | Permian Basin | Oil Wells Condensate Vapor- Weight Fraction Methane to VOC | 1.666794E-03 | CENSARA_STUDY_2012 | 0.0016668 | CENSARA_STUDY_2012_AVERAGE | 0.0016668 | CENSARA_STUDY_2012
TX | 48003 | Andrews | Permian Basin | Oil Wells Condensate Vapor- Weight Fraction Hydrogen Sulfide to VOC | 8.076646E-04 | CENSARA_STUDY_2012 | 0.00080766 | CENSARA_STUDY_2012_AVERAGE | 0.00080766 | CENSARA_STUDY_2012
TX | 48005 | Angelina | East Texas Basin | Oil Wells Condensate Vapor- VOC Weight Fraction | 0.5305747 | CENSARA_STUDY_2012 | 0.53057 | CENSARA_STUDY_2012_AVERAGE | 0.53057 | CENSARA_STUDY_2012_AVERAGE
TX | 48005 | Angelina | East Texas Basin | Oil Wells Condensate Vapor- Carbon Dioxide Weight Fraction | 0.2742506 | CENSARA_STUDY_2012 | 0.27425 | CENSARA_STUDY_2012_AVERAGE | 0.27425 | CENSARA_STUDY_2012
TX | 48005 | Angelina | East Texas Basin | Oil Wells Condensate Vapor- Methane Weight Fraction | 0.1215921 | CENSARA_STUDY_2012 | 0.12159 | CENSARA_STUDY_2012_AVERAGE | 0.12159 | CENSARA_STUDY_2012
TX | 48005 | Angelina | East Texas Basin | Oil Wells Condensate Vapor- Molecular Weight (G/MOL) | 40.90878 | CENSARA_STUDY_2012 | 40.9088 | CENSARA_STUDY_2012_AVERAGE | 40.9088 | CENSARA_STUDY_2012_AVERAGE
TX | 48005 | Angelina | East Texas Basin | Oil Wells Condensate Vapor- Weight Fraction Benzene to VOC | 2.399403E-02 | CENSARA_STUDY_2012 | 0.023994 | CENSARA_STUDY_2012_AVERAGE | 0.003205 | EPA_SPECIATE4.5_2016_Profile_95087a
TX | 48005 | Angelina | East Texas Basin | Oil Wells Condensate Vapor- Weight Fraction Ethyl Benzene to VOC | 4.513193E-04 | CENSARA_STUDY_2012 | 0.00045132 | CENSARA_STUDY_2012_AVERAGE | 0.001794 | EPA_SPECIATE4.5_2016_Profile_95087a
TX | 48005 | Angelina | East Texas Basin | Oil Wells Condensate Vapor- Weight Fraction Toluene to VOC | 0.0202152 | CENSARA_STUDY_2012 | 0.020215 | CENSARA_STUDY_2012_AVERAGE | 0.005042 | EPA_SPECIATE4.5_2016_Profile_95087a
TX | 48005 | Angelina | East Texas Basin | Oil Wells Condensate Vapor- Weight Fraction Xylene to VOC | 2.521702E-03 | CENSARA_STUDY_2012 | 0.0025217 | CENSARA_STUDY_2012_AVERAGE | 0.00715 | EPA_SPECIATE4.5_2016_Profile_95087a
TX | 48005 | Angelina | East Texas Basin | Oil Wells Condensate Vapor- Weight Fraction Methane to VOC | 1.666794E-03 | CENSARA_STUDY_2012 | 0.0016668 | CENSARA_STUDY_2012_AVERAGE | 0.68737 | EPA_SPECIATE4.5_2016_Profile_95087a
TX | 48005 | Angelina | East Texas Basin | Oil Wells Condensate Vapor- Weight Fraction Hydrogen Sulfide to VOC | 8.076646E-04 | CENSARA_STUDY_2012 | 0.00080766 | CENSARA_STUDY_2012_AVERAGE | 0.00080766 | CENSARA_STUDY_2012
TX | 48007 | Aransas | Western Gulf | Oil Wells Condensate Vapor- VOC Weight Fraction | 0.5305747 | CENSARA_STUDY_2012 | 0.53057 | CENSARA_STUDY_2012_AVERAGE | 0.53057 | CENSARA_STUDY_2012
TX | 48007 | Aransas | Western Gulf | Oil Wells Condensate Vapor- Carbon Dioxide Weight Fraction | 0.2742506 | CENSARA_STUDY_2012 | 0.27425 | CENSARA_STUDY_2012_AVERAGE | 0.27425 | CENSARA_STUDY_2012
TX | 48007 | Aransas | Western Gulf | Oil Wells Condensate Vapor- Methane Weight Fraction | 0.1215921 | CENSARA_STUDY_2012 | 0.12159 | CENSARA_STUDY_2012_AVERAGE | 0.12159 | CENSARA_STUDY_2012
TX | 48007 | Aransas | Western Gulf | Oil Wells Condensate Vapor- Molecular Weight (G/MOL) | 40.90878 | CENSARA_STUDY_2012 | 40.9088 | CENSARA_STUDY_2012_AVERAGE | 40.9088 | CENSARA_STUDY_2012
TX | 48007 | Aransas | Western Gulf | Oil Wells Condensate Vapor- Weight Fraction Benzene to VOC | 2.399403E-02 | CENSARA_STUDY_2012 | 0.023994 | CENSARA_STUDY_2012_AVERAGE | 0.023994 | CENSARA_STUDY_2012
TX | 48007 | Aransas | Western Gulf | Oil Wells Condensate Vapor- Weight Fraction Ethyl Benzene to VOC | 4.513193E-04 | CENSARA_STUDY_2012 | 0.00045132 | CENSARA_STUDY_2012_AVERAGE | 0.00045132 | CENSARA_STUDY_2012
TX | 48007 | Aransas | Western Gulf | Oil Wells Condensate Vapor- Weight Fraction Toluene to VOC | 0.0202152 | CENSARA_STUDY_2012 | 0.020215 | CENSARA_STUDY_2012_AVERAGE | 0.020215 | CENSARA_STUDY_2012
TX | 48007 | Aransas | Western Gulf | Oil Wells Condensate Vapor- Weight Fraction Xylene to VOC | 2.521702E-03 | CENSARA_STUDY_2012 | 0.0025217 | CENSARA_STUDY_2012_AVERAGE | 0.0025217 | CENSARA_STUDY_2012
TX | 48007 | Aransas | Western Gulf | Oil Wells Condensate Vapor- Weight Fraction Methane to VOC | 1.666794E-03 | CENSARA_STUDY_2012 | 0.0016668 | CENSARA_STUDY_2012_AVERAGE | 0.0016668 | CENSARA_STUDY_2012
TX | 48007 | Aransas | Western Gulf | Oil Wells Condensate Vapor- Weight Fraction Hydrogen Sulfide to VOC | 8.076646E-04 | CENSARA_STUDY_2012 | 0.00080766 | CENSARA_STUDY_2012_AVERAGE | 0.00080766 | CENSARA_STUDY_2012
TX | 48009 | Archer | Bend Arch-Fort Worth Basin | Oil Wells Condensate Vapor- VOC Weight Fraction | 0.5305747 | CENSARA_STUDY_2012 | 0.53057 | CENSARA_STUDY_2012_AVERAGE | 0.53057 | CENSARA_STUDY_2012
TX | 48009 | Archer | Bend Arch-Fort Worth Basin | Oil Wells Condensate Vapor- Carbon Dioxide Weight Fraction | 0.2742506 | CENSARA_STUDY_2012 | 0.27425 | CENSARA_STUDY_2012_AVERAGE | 0.27425 | CENSARA_STUDY_2012
TX | 48009 | Archer | Bend Arch-Fort Worth Basin | Oil Wells Condensate Vapor- Methane Weight Fraction | 0.1215921 | CENSARA_STUDY_2012 | 0.12159 | CENSARA_STUDY_2012_AVERAGE | 0.12159 | CENSARA_STUDY_2012
TX | 48009 | Archer | Bend Arch-Fort Worth Basin | Oil Wells Condensate Vapor- Molecular Weight (G/MOL) | 40.90878 | CENSARA_STUDY_2012 | 40.9088 | CENSARA_STUDY_2012_AVERAGE | 40.9088 | CENSARA_STUDY_2012
TX | 48009 | Archer | Bend Arch-Fort Worth Basin | Oil Wells Condensate Vapor- Weight Fraction Benzene to VOC | 2.399403E-02 | CENSARA_STUDY_2012 | 0.023994 | CENSARA_STUDY_2012_AVERAGE | 0.023994 | CENSARA_STUDY_2012
TX | 48009 | Archer | Bend Arch-Fort Worth Basin | Oil Wells Condensate Vapor- Weight Fraction Ethyl Benzene to VOC | 4.513193E-04 | CENSARA_STUDY_2012 | 0.00045132 | CENSARA_STUDY_2012_AVERAGE | 0.00045132 | CENSARA_STUDY_2012
TX | 48009 | Archer | Bend Arch-Fort Worth Basin | Oil Wells Condensate Vapor- Weight Fraction Toluene to VOC | 0.0202152 | CENSARA_STUDY_2012 | 0.020215 | CENSARA_STUDY_2012_AVERAGE | 0.020215 | CENSARA_STUDY_2012
TX | 48009 | Archer | Bend Arch-Fort Worth Basin | Oil Wells Condensate Vapor- Weight Fraction Xylene to VOC | 2.521702E-03 | CENSARA_STUDY_2012 | 0.0025217 | CENSARA_STUDY_2012_AVERAGE | 0.0025217 | CENSARA_STUDY_2012
TX | 48009 | Archer | Bend Arch-Fort Worth Basin | Oil Wells Condensate Vapor- Weight Fraction Methane to VOC | 1.666794E-03 | CENSARA_STUDY_2012 | 0.0016668 | CENSARA_STUDY_2012_AVERAGE | 0.0016668 | CENSARA_STUDY_2012
TX | 48009 | Archer | Bend Arch-Fort Worth Basin | Oil Wells Condensate Vapor- Weight Fraction Hydrogen Sulfide to VOC | 8.076646E-04 | CENSARA_STUDY_2012 | 0.00080766 | CENSARA_STUDY_2012_AVERAGE | 0.00080766 | CENSARA_STUDY_2012
TX | 48011 | Armstrong | Palo Duro Basin | Oil Wells Condensate Vapor- VOC Weight Fraction | 0.5305747 | CENSARA_STUDY_2012 | 0.53057 | CENSARA_STUDY_2012_AVERAGE | 0.53057 | CENSARA_STUDY_2012
TX | 48011 | Armstrong | Palo Duro Basin | Oil Wells Condensate Vapor- Carbon Dioxide Weight Fraction | 0.2742506 | CENSARA_STUDY_2012 | 0.27425 | CENSARA_STUDY_2012_AVERAGE | 0.27425 | CENSARA_STUDY_2012
TX | 48011 | Armstrong | Palo Duro Basin | Oil Wells Condensate Vapor- Methane Weight Fraction | 0.1215921 | CENSARA_STUDY_2012 | 0.12159 | CENSARA_STUDY_2012_AVERAGE | 0.12159 | CENSARA_STUDY_2012
TX | 48011 | Armstrong | Palo Duro Basin | Oil Wells Condensate Vapor- Molecular Weight (G/MOL) | 40.90878 | CENSARA_STUDY_2012 | 40.9088 | CENSARA_STUDY_2012_AVERAGE | 40.9088 | CENSARA_STUDY_2012
TX | 48011 | Armstrong | Palo Duro Basin | Oil Wells Condensate Vapor- Weight Fraction Benzene to VOC | 2.399403E-02 | CENSARA_STUDY_2012 | 0.023994 | CENSARA_STUDY_2012_AVERAGE | 0.023994 | CENSARA_STUDY_2012
TX | 48011 | Armstrong | Palo Duro Basin | Oil Wells Condensate Vapor- Weight Fraction Ethyl Benzene to VOC | 4.513193E-04 | CENSARA_STUDY_2012 | 0.00045132 | CENSARA_STUDY_2012_AVERAGE | 0.00045132 | CENSARA_STUDY_2012
TX | 48011 | Armstrong | Palo Duro Basin | Oil Wells Condensate Vapor- Weight Fraction Toluene to VOC | 0.0202152 | CENSARA_STUDY_2012 | 0.020215 | CENSARA_STUDY_2012_AVERAGE | 0.020215 | CENSARA_STUDY_2012
TX | 48011 | Armstrong | Palo Duro Basin | Oil Wells Condensate Vapor- Weight Fraction Xylene to VOC | 2.521702E-03 | CENSARA_STUDY_2012 | 0.0025217 | CENSARA_STUDY_2012_AVERAGE | 0.0025217 | CENSARA_STUDY_2012
TX | 48011 | Armstrong | Palo Duro Basin | Oil Wells Condensate Vapor- Weight Fraction Methane to VOC | 1.666794E-03 | CENSARA_STUDY_2012 | 0.0016668 | CENSARA_STUDY_2012_AVERAGE | 0.0016668 | CENSARA_STUDY_2012
TX | 48011 | Armstrong | Palo Duro Basin | Oil Wells Condensate Vapor- Weight Fraction Hydrogen Sulfide to VOC | 8.076646E-04 | CENSARA_STUDY_2012 | 0.00080766 | CENSARA_STUDY_2012_AVERAGE | 0.00080766 | CENSARA_STUDY_2012
TX | 48013 | Atascosa | Western Gulf | Oil Wells Condensate Vapor- VOC Weight Fraction | 0.5305747 | CENSARA_STUDY_2012 | 0.53057 | CENSARA_STUDY_2012_AVERAGE | 0.53057 | CENSARA_STUDY_2012
TX | 48013 | Atascosa | Western Gulf | Oil Wells Condensate Vapor- Carbon Dioxide Weight Fraction | 0.2742506 | CENSARA_STUDY_2012 | 0.27425 | CENSARA_STUDY_2012_AVERAGE | 0.27425 | CENSARA_STUDY_2012
TX | 48013 | Atascosa | Western Gulf | Oil Wells Condensate Vapor- Methane Weight Fraction | 0.1215921 | CENSARA_STUDY_2012 | 0.12159 | CENSARA_STUDY_2012_AVERAGE | 0.12159 | CENSARA_STUDY_2012
TX | 48013 | Atascosa | Western Gulf | Oil Wells Condensate Vapor- Molecular Weight (G/MOL) | 40.90878 | CENSARA_STUDY_2012 | 40.9088 | CENSARA_STUDY_2012_AVERAGE | 40.9088 | CENSARA_STUDY_2012
TX | 48013 | Atascosa | Western Gulf | Oil Wells Condensate Vapor- Weight Fraction Benzene to VOC | 2.399403E-02 | CENSARA_STUDY_2012 | 0.023994 | CENSARA_STUDY_2012_AVERAGE | 0.023994 | CENSARA_STUDY_2012
TX | 48013 | Atascosa | Western Gulf | Oil Wells Condensate Vapor- Weight Fraction Ethyl Benzene to VOC | 4.513193E-04 | CENSARA_STUDY_2012 | 0.00045132 | CENSARA_STUDY_2012_AVERAGE | 0.00045132 | CENSARA_STUDY_2012
TX | 48013 | Atascosa | Western Gulf | Oil Wells Condensate Vapor- Weight Fraction Toluene to VOC | 0.0202152 | CENSARA_STUDY_2012 | 0.020215 | CENSARA_STUDY_2012_AVERAGE | 0.020215 | CENSARA_STUDY_2012
TX | 48013 | Atascosa | Western Gulf | Oil Wells Condensate Vapor- Weight Fraction Xylene to VOC | 2.521702E-03 | CENSARA_STUDY_2012 | 0.0025217 | CENSARA_STUDY_2012_AVERAGE | 0.0025217 | CENSARA_STUDY_2012
TX | 48013 | Atascosa | Western Gulf | Oil Wells Condensate Vapor- Weight Fraction Methane to VOC | 1.666794E-03 | CENSARA_STUDY_2012 | 0.0016668 | CENSARA_STUDY_2012_AVERAGE | 0.0016668 | CENSARA_STUDY_2012
TX | 48013 | Atascosa | Western Gulf | Oil Wells Condensate Vapor- Weight Fraction Hydrogen Sulfide to VOC | 8.076646E-04 | CENSARA_STUDY_2012 | 0.00080766 | CENSARA_STUDY_2012_AVERAGE | 0.00080766 | CENSARA_STUDY_2012
TX | 48015 | Austin | Western Gulf | Oil Wells Condensate Vapor- VOC Weight Fraction | 0.5305747 | CENSARA_STUDY_2012 | 0.53057 | CENSARA_STUDY_2012_AVERAGE | 0.53057 | CENSARA_STUDY_2012
TX | 48015 | Austin | Western Gulf | Oil Wells Condensate Vapor- Carbon Dioxide Weight Fraction | 0.2742506 | CENSARA_STUDY_2012 | 0.27425 | CENSARA_STUDY_2012_AVERAGE | 0.27425 | CENSARA_STUDY_2012
TX | 48015 | Austin | Western Gulf | Oil Wells Condensate Vapor- Methane Weight Fraction | 0.1215921 | CENSARA_STUDY_2012 | 0.12159 | CENSARA_STUDY_2012_AVERAGE | 0.12159 | CENSARA_STUDY_2012
TX | 48015 | Austin | Western Gulf | Oil Wells Condensate Vapor- Molecular Weight (G/MOL) | 40.90878 | CENSARA_STUDY_2012 | 40.9088 | CENSARA_STUDY_2012_AVERAGE | 40.9088 | CENSARA_STUDY_2012
TX | 48015 | Austin | Western Gulf | Oil Wells Condensate Vapor- Weight Fraction Benzene to VOC | 2.399403E-02 | CENSARA_STUDY_2012 | 0.023994 | CENSARA_STUDY_2012_AVERAGE | 0.023994 | CENSARA_STUDY_2012
TX | 48015 | Austin | Western Gulf | Oil Wells Condensate Vapor- Weight Fraction Ethyl Benzene to VOC | 4.513193E-04 | CENSARA_STUDY_2012 | 0.00045132 | CENSARA_STUDY_2012_AVERAGE | 0.00045132 | CENSARA_STUDY_2012
TX | 48015 | Austin | Western Gulf | Oil Wells Condensate Vapor- Weight Fraction Toluene to VOC | 0.0202152 | CENSARA_STUDY_2012 | 0.020215 | CENSARA_STUDY_2012_AVERAGE | 0.020215 | CENSARA_STUDY_2012
TX | 48015 | Austin | Western Gulf | Oil Wells Condensate Vapor- Weight Fraction Xylene to VOC | 2.521702E-03 | CENSARA_STUDY_2012 | 0.0025217 | CENSARA_STUDY_2012_AVERAGE | 0.0025217 | CENSARA_STUDY_2012
TX | 48015 | Austin | Western Gulf | Oil Wells Condensate Vapor- Weight Fraction Methane to VOC | 1.666794E-03 | CENSARA_STUDY_2012 | 0.0016668 | CENSARA_STUDY_2012_AVERAGE | 0.0016668 | CENSARA_STUDY_2012
TX | 48015 | Austin | Western Gulf | Oil Wells Condensate Vapor- Weight Fraction Hydrogen Sulfide to VOC | 8.076646E-04 | CENSARA_STUDY_2012 | 0.00080766 | CENSARA_STUDY_2012_AVERAGE | 0.00080766 | CENSARA_STUDY_2012
TX | 48017 | Bailey | Palo Duro Basin | Oil Wells Condensate Vapor- VOC Weight Fraction | 0.5305747 | CENSARA_STUDY_2012 | 0.53057 | CENSARA_STUDY_2012_AVERAGE | 0.53057 | CENSARA_STUDY_2012
TX | 48017 | Bailey | Palo Duro Basin | Oil Wells Condensate Vapor- Carbon Dioxide Weight Fraction | 0.2742506 | CENSARA_STUDY_2012 | 0.27425 | CENSARA_STUDY_2012_AVERAGE | 0.27425 | CENSARA_STUDY_2012
TX | 48017 | Bailey | Palo Duro Basin | Oil Wells Condensate Vapor- Methane Weight Fraction | 0.1215921 | CENSARA_STUDY_2012 | 0.12159 | CENSARA_STUDY_2012_AVERAGE | 0.12159 | CENSARA_STUDY_2012
TX | 48017 | Bailey | Palo Duro Basin | Oil Wells Condensate Vapor- Molecular Weight (G/MOL) | 40.90878 | CENSARA_STUDY_2012 | 40.9088 | CENSARA_STUDY_2012_AVERAGE | 40.9088 | CENSARA_STUDY_2012
TX | 48017 | Bailey | Palo Duro Basin | Oil Wells Condensate Vapor- Weight Fraction Benzene to VOC | 2.399403E-02 | CENSARA_STUDY_2012 | 0.023994 | CENSARA_STUDY_2012_AVERAGE | 0.023994 | CENSARA_STUDY_2012
TX | 48017 | Bailey | Palo Duro Basin | Oil Wells Condensate Vapor- Weight Fraction Ethyl Benzene to VOC | 4.513193E-04 | CENSARA_STUDY_2012 | 0.00045132 | CENSARA_STUDY_2012_AVERAGE | 0.00045132 | CENSARA_STUDY_2012
TX | 48017 | Bailey | Palo Duro Basin | Oil Wells Condensate Vapor- Weight Fraction Toluene to VOC | 0.0202152 | CENSARA_STUDY_2012 | 0.020215 | CENSARA_STUDY_2012_AVERAGE | 0.020215 | CENSARA_STUDY_2012
TX | 48017 | Bailey | Palo Duro Basin | Oil Wells Condensate Vapor- Weight Fraction Xylene to VOC | 2.521702E-03 | CENSARA_STUDY_2012 | 0.0025217 | CENSARA_STUDY_2012_AVERAGE | 0.0025217 | CENSARA_STUDY_2012
TX | 48017 | Bailey | Palo Duro Basin | Oil Wells Condensate Vapor- Weight Fraction Methane to VOC | 1.666794E-03 | CENSARA_STUDY_2012 | 0.0016668 | CENSARA_STUDY_2012_AVERAGE | 0.0016668 | CENSARA_STUDY_2012
TX | 48017 | Bailey | Palo Duro Basin | Oil Wells Condensate Vapor- Weight Fraction Hydrogen Sulfide to VOC | 8.076646E-04 | CENSARA_STUDY_2012 | 0.00080766 | CENSARA_STUDY_2012_AVERAGE | 0.00080766 | CENSARA_STUDY_2012
TX | 48019 | Bandera | Bend Arch-Fort Worth Basin | Oil Wells Condensate Vapor- VOC Weight Fraction | 0.5305747 | CENSARA_STUDY_2012 | 0.53057 | CENSARA_STUDY_2012_AVERAGE | 0.53057 | CENSARA_STUDY_2012
TX | 48019 | Bandera | Bend Arch-Fort Worth Basin | Oil Wells Condensate Vapor- Carbon Dioxide Weight Fraction | 0.2742506 | CENSARA_STUDY_2012 | 0.27425 | CENSARA_STUDY_2012_AVERAGE | 0.27425 | CENSARA_STUDY_2012
TX | 48019 | Bandera | Bend Arch-Fort Worth Basin | Oil Wells Condensate Vapor- Methane Weight Fraction | 0.1215921 | CENSARA_STUDY_2012 | 0.12159 | CENSARA_STUDY_2012_AVERAGE | 0.12159 | CENSARA_STUDY_2012
TX | 48019 | Bandera | Bend Arch-Fort Worth Basin | Oil Wells Condensate Vapor- Molecular Weight (G/MOL) | 40.90878 | CENSARA_STUDY_2012 | 40.9088 | CENSARA_STUDY_2012_AVERAGE | 40.9088 | CENSARA_STUDY_2012
TX | 48019 | Bandera | Bend Arch-Fort Worth Basin | Oil Wells Condensate Vapor- Weight Fraction Benzene to VOC | 2.399403E-02 | CENSARA_STUDY_2012 | 0.023994 | CENSARA_STUDY_2012_AVERAGE | 0.023994 | CENSARA_STUDY_2012
TX | 48019 | Bandera | Bend Arch-Fort Worth Basin | Oil Wells Condensate Vapor- Weight Fraction Ethyl Benzene to VOC | 4.513193E-04 | CENSARA_STUDY_2012 | 0.00045132 | CENSARA_STUDY_2012_AVERAGE | 0.00045132 | CENSARA_STUDY_2012
TX | 48019 | Bandera | Bend Arch-Fort Worth Basin | Oil Wells Condensate Vapor- Weight Fraction Toluene to VOC | 0.0202152 | CENSARA_STUDY_2012 | 0.020215 | CENSARA_STUDY_2012_AVERAGE | 0.020215 | CENSARA_STUDY_2012
TX | 48019 | Bandera | Bend Arch-Fort Worth Basin | Oil Wells Condensate Vapor- Weight Fraction Xylene to VOC | 2.521702E-03 | CENSARA_STUDY_2012 | 0.0025217 | CENSARA_STUDY_2012_AVERAGE | 0.0025217 | CENSARA_STUDY_2012
TX | 48019 | Bandera | Bend Arch-Fort Worth Basin | Oil Wells Condensate Vapor- Weight Fraction Methane to VOC | 1.666794E-03 | CENSARA_STUDY_2012 | 0.0016668 | CENSARA_STUDY_2012_AVERAGE | 0.0016668 | CENSARA_STUDY_2012
TX | 48019 | Bandera | Bend Arch-Fort Worth Basin | Oil Wells Condensate Vapor- Weight Fraction Hydrogen Sulfide to VOC | 8.076646E-04 | CENSARA_STUDY_2012 | 0.00080766 | CENSARA_STUDY_2012_AVERAGE | 0.00080766 | CENSARA_STUDY_2012
TX | 48021 | Bastrop | Western Gulf | Oil Wells Condensate Vapor- VOC Weight Fraction | 0.5305747 | CENSARA_STUDY_2012 | 0.53057 | CENSARA_STUDY_2012_AVERAGE | 0.53057 | CENSARA_STUDY_2012
TX | 48021 | Bastrop | Western Gulf | Oil Wells Condensate Vapor- Carbon Dioxide Weight Fraction | 0.2742506 | CENSARA_STUDY_2012 | 0.27425 | CENSARA_STUDY_2012_AVERAGE | 0.27425 | CENSARA_STUDY_2012
TX | 48021 | Bastrop | Western Gulf | Oil Wells Condensate Vapor- Methane Weight Fraction | 0.1215921 | CENSARA_STUDY_2012 | 0.12159 | CENSARA_STUDY_2012_AVERAGE | 0.12159 | CENSARA_STUDY_2012
TX | 48021 | Bastrop | Western Gulf | Oil Wells Condensate Vapor- Molecular Weight (G/MOL) | 40.90878 | CENSARA_STUDY_2012 | 40.9088 | CENSARA_STUDY_2012_AVERAGE | 40.9088 | CENSARA_STUDY_2012
TX | 48021 | Bastrop | Western Gulf | Oil Wells Condensate Vapor- Weight Fraction Benzene to VOC | 2.399403E-02 | CENSARA_STUDY_2012 | 0.023994 | CENSARA_STUDY_2012_AVERAGE | 0.023994 | CENSARA_STUDY_2012
TX | 48021 | Bastrop | Western Gulf | Oil Wells Condensate Vapor- Weight Fraction Ethyl Benzene to VOC | 4.513193E-04 | CENSARA_STUDY_2012 | 0.00045132 | CENSARA_STUDY_2012_AVERAGE | 0.00045132 | CENSARA_STUDY_2012
TX | 48021 | Bastrop | Western Gulf | Oil Wells Condensate Vapor- Weight Fraction Toluene to VOC | 0.0202152 | CENSARA_STUDY_2012 | 0.020215 | CENSARA_STUDY_2012_AVERAGE | 0.020215 | CENSARA_STUDY_2012
TX | 48021 | Bastrop | Western Gulf | Oil Wells Condensate Vapor- Weight Fraction Xylene to VOC | 2.521702E-03 | CENSARA_STUDY_2012 | 0.0025217 | CENSARA_STUDY_2012_AVERAGE | 0.0025217 | CENSARA_STUDY_2012
TX | 48021 | Bastrop | Western Gulf | Oil Wells Condensate Vapor- Weight Fraction Methane to VOC | 1.666794E-03 | CENSARA_STUDY_2012 | 0.0016668 | CENSARA_STUDY_2012_AVERAGE | 0.0016668 | CENSARA_STUDY_2012
TX | 48021 | Bastrop | Western Gulf | Oil Wells Condensate Vapor- Weight Fraction Hydrogen Sulfide to VOC | 8.076646E-04 | CENSARA_STUDY_2012 | 0.00080766 | CENSARA_STUDY_2012_AVERAGE | 0.00080766 | CENSARA_STUDY_2012
TX | 48023 | Baylor | Bend Arch-Fort Worth Basin | Oil Wells Condensate Vapor- VOC Weight Fraction | 0.5305747 | CENSARA_STUDY_2012 | 0.53057 | CENSARA_STUDY_2012_AVERAGE | 0.53057 | CENSARA_STUDY_2012
TX | 48023 | Baylor | Bend Arch-Fort Worth Basin | Oil Wells Condensate Vapor- Carbon Dioxide Weight Fraction | 0.2742506 | CENSARA_STUDY_2012 | 0.27425 | CENSARA_STUDY_2012_AVERAGE | 0.27425 | CENSARA_STUDY_2012
TX | 48023 | Baylor | Bend Arch-Fort Worth Basin | Oil Wells Condensate Vapor- Methane Weight Fraction | 0.1215921 | CENSARA_STUDY_2012 | 0.12159 | CENSARA_STUDY_2012_AVERAGE | 0.12159 | CENSARA_STUDY_2012
TX | 48023 | Baylor | Bend Arch-Fort Worth Basin | Oil Wells Condensate Vapor- Molecular Weight (G/MOL) | 40.90878 | CENSARA_STUDY_2012 | 40.9088 | CENSARA_STUDY_2012_AVERAGE | 40.9088 | CENSARA_STUDY_2012
TX | 48023 | Baylor | Bend Arch-Fort Worth Basin | Oil Wells Condensate Vapor- Weight Fraction Benzene to VOC | 2.399403E-02 | CENSARA_STUDY_2012 | 0.023994 | CENSARA_STUDY_2012_AVERAGE | 0.023994 | CENSARA_STUDY_2012
TX | 48023 | Baylor | Bend Arch-Fort Worth Basin | Oil Wells Condensate Vapor- Weight Fraction Ethyl Benzene to VOC | 4.513193E-04 | CENSARA_STUDY_2012 | 0.00045132 | CENSARA_STUDY_2012_AVERAGE | 0.00045132 | CENSARA_STUDY_2012
TX | 48023 | Baylor | Bend Arch-Fort Worth Basin | Oil Wells Condensate Vapor- Weight Fraction Toluene to VOC | 0.0202152 | CENSARA_STUDY_2012 | 0.020215 | CENSARA_STUDY_2012_AVERAGE | 0.020215 | CENSARA_STUDY_2012
TX | 48023 | Baylor | Bend Arch-Fort Worth Basin | Oil Wells Condensate Vapor- Weight Fraction Xylene to VOC | 2.521702E-03 | CENSARA_STUDY_2012 | 0.0025217 | CENSARA_STUDY_2012_AVERAGE | 0.0025217 | CENSARA_STUDY_2012
TX | 48023 | Baylor | Bend Arch-Fort Worth Basin | Oil Wells Condensate Vapor- Weight Fraction Methane to VOC | 1.666794E-03 | CENSARA_STUDY_2012 | 0.0016668 | CENSARA_STUDY_2012_AVERAGE | 0.0016668 | CENSARA_STUDY_2012
TX | 48023 | Baylor | Bend Arch-Fort Worth Basin | Oil Wells Condensate Vapor- Weight Fraction Hydrogen Sulfide to VOC | 8.076646E-04 | CENSARA_STUDY_2012 | 0.00080766 | CENSARA_STUDY_2012_AVERAGE | 0.00080766 | CENSARA_STUDY_2012
TX | 48025 | Bee | Western Gulf | Oil Wells Condensate Vapor- VOC Weight Fraction | 0.5305747 | CENSARA_STUDY_2012 | 0.53057 | CENSARA_STUDY_2012_AVERAGE | 0.53057 | CENSARA_STUDY_2012
TX | 48025 | Bee | Western Gulf | Oil Wells Condensate Vapor- Carbon Dioxide Weight Fraction | 0.2742506 | CENSARA_STUDY_2012 | 0.27425 | CENSARA_STUDY_2012_AVERAGE | 0.27425 | CENSARA_STUDY_2012
TX | 48025 | Bee | Western Gulf | Oil Wells Condensate Vapor- Methane Weight Fraction | 0.1215921 | CENSARA_STUDY_2012 | 0.12159 | CENSARA_STUDY_2012_AVERAGE | 0.12159 | CENSARA_STUDY_2012
TX | 48025 | Bee | Western Gulf | Oil Wells Condensate Vapor- Molecular Weight (G/MOL) | 40.90878 | CENSARA_STUDY_2012 | 40.9088 | CENSARA_STUDY_2012_AVERAGE | 40.9088 | CENSARA_STUDY_2012
TX | 48025 | Bee | Western Gulf | Oil Wells Condensate Vapor- Weight Fraction Benzene to VOC | 2.399403E-02 | CENSARA_STUDY_2012 | 0.023994 | CENSARA_STUDY_2012_AVERAGE | 0.023994 | CENSARA_STUDY_2012
TX | 48025 | Bee | Western Gulf | Oil Wells Condensate Vapor- Weight Fraction Ethyl Benzene to VOC | 4.513193E-04 | CENSARA_STUDY_2012 | 0.00045132 | CENSARA_STUDY_2012_AVERAGE | 0.00045132 | CENSARA_STUDY_2012
TX | 48025 | Bee | Western Gulf | Oil Wells Condensate Vapor- Weight Fraction Toluene to VOC | 0.0202152 | CENSARA_STUDY_2012 | 0.020215 | CENSARA_STUDY_2012_AVERAGE | 0.020215 | CENSARA_STUDY_2012
TX | 48025 | Bee | Western Gulf | Oil Wells Condensate Vapor- Weight Fraction Xylene to VOC | 2.521702E-03 | CENSARA_STUDY_2012 | 0.0025217 | CENSARA_STUDY_2012_AVERAGE | 0.0025217 | CENSARA_STUDY_2012
TX | 48025 | Bee | Western Gulf | Oil Wells Condensate Vapor- Weight Fraction Methane to VOC | 1.666794E-03 | CENSARA_STUDY_2012 | 0.0016668 | CENSARA_STUDY_2012_AVERAGE | 0.0016668 | CENSARA_STUDY_2012
TX | 48025 | Bee | Western Gulf | Oil Wells Condensate Vapor- Weight Fraction Hydrogen Sulfide to VOC | 8.076646E-04 | CENSARA_STUDY_2012 | 0.00080766 | CENSARA_STUDY_2012_AVERAGE | 0.00080766 | CENSARA_STUDY_2012
TX | 48027 | Bell | Western Gulf | Oil Wells Condensate Vapor- VOC Weight Fraction | 0.5305747 | CENSARA_STUDY_2012 | 0.53057 | CENSARA_STUDY_2012_AVERAGE | 0.53057 | CENSARA_STUDY_2012
TX | 48027 | Bell | Western Gulf | Oil Wells Condensate Vapor- Carbon Dioxide Weight Fraction | 0.2742506 | CENSARA_STUDY_2012 | 0.27425 | CENSARA_STUDY_2012_AVERAGE | 0.27425 | CENSARA_STUDY_2012
TX | 48027 | Bell | Western Gulf | Oil Wells Condensate Vapor- Methane Weight Fraction | 0.1215921 | CENSARA_STUDY_2012 | 0.12159 | CENSARA_STUDY_2012_AVERAGE | 0.12159 | CENSARA_STUDY_2012
TX | 48027 | Bell | Western Gulf | Oil Wells Condensate Vapor- Molecular Weight (G/MOL) | 40.90878 | CENSARA_STUDY_2012 | 40.9088 | CENSARA_STUDY_2012_AVERAGE | 40.9088 | CENSARA_STUDY_2012
TX | 48027 | Bell | Western Gulf | Oil Wells Condensate Vapor- Weight Fraction Benzene to VOC | 2.399403E-02 | CENSARA_STUDY_2012 | 0.023994 | CENSARA_STUDY_2012_AVERAGE | 0.023994 | CENSARA_STUDY_2012
TX | 48027 | Bell | Western Gulf | Oil Wells Condensate Vapor- Weight Fraction Ethyl Benzene to VOC | 4.513193E-04 | CENSARA_STUDY_2012 | 0.00045132 | CENSARA_STUDY_2012_AVERAGE | 0.00045132 | CENSARA_STUDY_2012
TX | 48027 | Bell | Western Gulf | Oil Wells Condensate Vapor- Weight Fraction Toluene to VOC | 0.0202152 | CENSARA_STUDY_2012 | 0.020215 | CENSARA_STUDY_2012_AVERAGE | 0.020215 | CENSARA_STUDY_2012
TX | 48027 | Bell | Western Gulf | Oil Wells Condensate Vapor- Weight Fraction Xylene to VOC | 2.521702E-03 | CENSARA_STUDY_2012 | 0.0025217 | CENSARA_STUDY_2012_AVERAGE | 0.0025217 | CENSARA_STUDY_2012
TX | 48027 | Bell | Western Gulf | Oil Wells Condensate Vapor- Weight Fraction Methane to VOC | 1.666794E-03 | CENSARA_STUDY_2012 | 0.0016668 | CENSARA_STUDY_2012_AVERAGE | 0.0016668 | CENSARA_STUDY_2012
TX | 48027 | Bell | Western Gulf | Oil Wells Condensate Vapor- Weight Fraction Hydrogen Sulfide to VOC | 8.076646E-04 | CENSARA_STUDY_2012 | 0.00080766 | CENSARA_STUDY_2012_AVERAGE | 0.00080766 | CENSARA_STUDY_2012
TX | 48029 | Bexar | Western Gulf | Oil Wells Condensate Vapor- VOC Weight Fraction | 0.5305747 | CENSARA_STUDY_2012 | 0.53057 | CENSARA_STUDY_2012_AVERAGE | 0.53057 | CENSARA_STUDY_2012
TX | 48029 | Bexar | Western Gulf | Oil Wells Condensate Vapor- Carbon Dioxide Weight Fraction | 0.2742506 | CENSARA_STUDY_2012 | 0.27425 | CENSARA_STUDY_2012_AVERAGE | 0.27425 | CENSARA_STUDY_2012
TX | 48029 | Bexar | Western Gulf | Oil Wells Condensate Vapor- Methane Weight Fraction | 0.1215921 | CENSARA_STUDY_2012 | 0.12159 | CENSARA_STUDY_2012_AVERAGE | 0.12159 | CENSARA_STUDY_2012
TX | 48029 | Bexar | Western Gulf | Oil Wells Condensate Vapor- Molecular Weight (G/MOL) | 40.90878 | CENSARA_STUDY_2012 | 40.9088 | CENSARA_STUDY_2012_AVERAGE | 40.9088 | CENSARA_STUDY_2012
TX | 48029 | Bexar | Western Gulf | Oil Wells Condensate Vapor- Weight Fraction Benzene to VOC | 2.399403E-02 | CENSARA_STUDY_2012 | 0.023994 | CENSARA_STUDY_2012_AVERAGE | 0.023994 | CENSARA_STUDY_2012
TX | 48029 | Bexar | Western Gulf | Oil Wells Condensate Vapor- Weight Fraction Ethyl Benzene to VOC | 4.513193E-04 | CENSARA_STUDY_2012 | 0.00045132 | CENSARA_STUDY_2012_AVERAGE | 0.00045132 | CENSARA_STUDY_2012
TX | 48029 | Bexar | Western Gulf | Oil Wells Condensate Vapor- Weight Fraction Toluene to VOC | 0.0202152 | CENSARA_STUDY_2012 | 0.020215 | CENSARA_STUDY_2012_AVERAGE | 0.020215 | CENSARA_STUDY_2012
TX | 48029 | Bexar | Western Gulf | Oil Wells Condensate Vapor- Weight Fraction Xylene to VOC | 2.521702E-03 | CENSARA_STUDY_2012 | 0.0025217 | CENSARA_STUDY_2012_AVERAGE | 0.0025217 | CENSARA_STUDY_2012
TX | 48029 | Bexar | Western Gulf | Oil Wells Condensate Vapor- Weight Fraction Methane to VOC | 1.666794E-03 | CENSARA_STUDY_2012 | 0.0016668 | CENSARA_STUDY_2012_AVERAGE | 0.0016668 | CENSARA_STUDY_2012
TX | 48029 | Bexar | Western Gulf | Oil Wells Condensate Vapor- Weight Fraction Hydrogen Sulfide to VOC | 8.076646E-04 | CENSARA_STUDY_2012 | 0.00080766 | CENSARA_STUDY_2012_AVERAGE | 0.00080766 | CENSARA_STUDY_2012
TX | 48031 | Blanco | Bend Arch-Fort Worth Basin | Oil Wells Condensate Vapor- VOC Weight Fraction | 0.5305747 | CENSARA_STUDY_2012 | 0.53057 | CENSARA_STUDY_2012_AVERAGE | 0.53057 | CENSARA_STUDY_2012
TX | 48031 | Blanco | Bend Arch-Fort Worth Basin | Oil Wells Condensate Vapor- Carbon Dioxide Weight Fraction | 0.2742506 | CENSARA_STUDY_2012 | 0.27425 | CENSARA_STUDY_2012_AVERAGE | 0.27425 | CENSARA_STUDY_2012
TX | 48031 | Blanco | Bend Arch-Fort Worth Basin | Oil Wells Condensate Vapor- Methane Weight Fraction | 0.1215921 | CENSARA_STUDY_2012 | 0.12159 | CENSARA_STUDY_2012_AVERAGE | 0.12159 | CENSARA_STUDY_2012
TX | 48031 | Blanco | Bend Arch-Fort Worth Basin | Oil Wells Condensate Vapor- Molecular Weight (G/MOL) | 40.90878 | CENSARA_STUDY_2012 | 40.9088 | CENSARA_STUDY_2012_AVERAGE | 40.9088 | CENSARA_STUDY_2012
TX | 48031 | Blanco | Bend Arch-Fort Worth Basin | Oil Wells Condensate Vapor- Weight Fraction Benzene to VOC | 2.399403E-02 | CENSARA_STUDY_2012 | 0.023994 | CENSARA_STUDY_2012_AVERAGE | 0.023994 | CENSARA_STUDY_2012
TX | 48031 | Blanco | Bend Arch-Fort Worth Basin | Oil Wells Condensate Vapor- Weight Fraction Ethyl Benzene to VOC | 4.513193E-04 | CENSARA_STUDY_2012 | 0.00045132 | CENSARA_STUDY_2012_AVERAGE | 0.00045132 | CENSARA_STUDY_2012
TX | 48031 | Blanco | Bend Arch-Fort Worth Basin | Oil Wells Condensate Vapor- Weight Fraction Toluene to VOC | 0.0202152 | CENSARA_STUDY_2012 | 0.020215 | CENSARA_STUDY_2012_AVERAGE | 0.020215 | CENSARA_STUDY_2012
TX | 48031 | Blanco | Bend Arch-Fort Worth Basin | Oil Wells Condensate Vapor- Weight Fraction Xylene to VOC | 2.521702E-03 | CENSARA_STUDY_2012 | 0.0025217 | CENSARA_STUDY_2012_AVERAGE | 0.0025217 | CENSARA_STUDY_2012
TX | 48031 | Blanco | Bend Arch-Fort Worth Basin | Oil Wells Condensate Vapor- Weight Fraction Methane to VOC | 1.666794E-03 | CENSARA_STUDY_2012 | 0.0016668 | CENSARA_STUDY_2012_AVERAGE | 0.0016668 | CENSARA_STUDY_2012
TX | 48031 | Blanco | Bend Arch-Fort Worth Basin | Oil Wells Condensate Vapor- Weight Fraction Hydrogen Sulfide to VOC | 8.076646E-04 | CENSARA_STUDY_2012 | 0.00080766 | CENSARA_STUDY_2012_AVERAGE | 0.00080766 | CENSARA_STUDY_2012
TX | 48033 | Borden | Permian Basin | Oil Wells Condensate Vapor- VOC Weight Fraction | 0.181783 | CENSARA_STUDY_2012 | 0.53057 | CENSARA_STUDY_2012_AVERAGE | 0.53057 | CENSARA_STUDY_2012_AVERAGE
TX | 48033 | Borden | Permian Basin | Oil Wells Condensate Vapor- Carbon Dioxide Weight Fraction | 4.420187E-02 | CENSARA_STUDY_2012 | 0.27425 | CENSARA_STUDY_2012_AVERAGE | 0.044202 | CENSARA_STUDY_2012
TX | 48033 | Borden | Permian Basin | Oil Wells Condensate Vapor- Methane Weight Fraction | 0.6254888 | CENSARA_STUDY_2012 | 0.12159 | CENSARA_STUDY_2012_AVERAGE | 0.62549 | CENSARA_STUDY_2012
TX | 48033 | Borden | Permian Basin | Oil Wells Condensate Vapor- Molecular Weight (G/MOL) | 20.67537 | CENSARA_STUDY_2012 | 40.9088 | CENSARA_STUDY_2012_AVERAGE | 40.9088 | CENSARA_STUDY_2012_AVERAGE
TX | 48033 | Borden | Permian Basin | Oil Wells Condensate Vapor- Weight Fraction Benzene to VOC | 2.399403E-02 | CENSARA_STUDY_2012 | 0.023994 | CENSARA_STUDY_2012_AVERAGE | 0.023994 | CENSARA_STUDY_2012
TX | 48033 | Borden | Permian Basin | Oil Wells Condensate Vapor- Weight Fraction Ethyl Benzene to VOC | 4.513193E-04 | CENSARA_STUDY_2012 | 0.00045132 | CENSARA_STUDY_2012_AVERAGE | 0.00045132 | CENSARA_STUDY_2012
TX | 48033 | Borden | Permian Basin | Oil Wells Condensate Vapor- Weight Fraction Toluene to VOC | 0.0202152 | CENSARA_STUDY_2012 | 0.020215 | CENSARA_STUDY_2012_AVERAGE | 0.020215 | CENSARA_STUDY_2012
TX | 48033 | Borden | Permian Basin | Oil Wells Condensate Vapor- Weight Fraction Xylene to VOC | 2.521702E-03 | CENSARA_STUDY_2012 | 0.0025217 | CENSARA_STUDY_2012_AVERAGE | 0.0025217 | CENSARA_STUDY_2012
TX | 48033 | Borden | Permian Basin | Oil Wells Condensate Vapor- Weight Fraction Methane to VOC | 1.666794E-03 | CENSARA_STUDY_2012 | 0.0016668 | CENSARA_STUDY_2012_AVERAGE | 0.0016668 | CENSARA_STUDY_2012
TX | 48033 | Borden | Permian Basin | Oil Wells Condensate Vapor- Weight Fraction Hydrogen Sulfide to VOC | 8.076646E-04 | CENSARA_STUDY_2012 | 0.00080766 | CENSARA_STUDY_2012_AVERAGE | 0.00080766 | CENSARA_STUDY_2012
TX | 48035 | Bosque | Bend Arch-Fort Worth Basin | Oil Wells Condensate Vapor- VOC Weight Fraction | 0.5305747 | CENSARA_STUDY_2012 | 0.53057 | CENSARA_STUDY_2012_AVERAGE | 0.53057 | CENSARA_STUDY_2012_AVERAGE
TX | 48035 | Bosque | Bend Arch-Fort Worth Basin | Oil Wells Condensate Vapor- Carbon Dioxide Weight Fraction | 0.2742506 | CENSARA_STUDY_2012 | 0.27425 | CENSARA_STUDY_2012_AVERAGE | 0.27425 | CENSARA_STUDY_2012
TX | 48035 | Bosque | Bend Arch-Fort Worth Basin | Oil Wells Condensate Vapor- Methane Weight Fraction | 0.1215921 | CENSARA_STUDY_2012 | 0.12159 | CENSARA_STUDY_2012_AVERAGE | 0.12159 | CENSARA_STUDY_2012
TX | 48035 | Bosque | Bend Arch-Fort Worth Basin | Oil Wells Condensate Vapor- Molecular Weight (G/MOL) | 40.90878 | CENSARA_STUDY_2012 | 40.9088 | CENSARA_STUDY_2012_AVERAGE | 40.9088 | CENSARA_STUDY_2012_AVERAGE
TX | 48035 | Bosque | Bend Arch-Fort Worth Basin | Oil Wells Condensate Vapor- Weight Fraction Benzene to VOC | 2.399403E-02 | CENSARA_STUDY_2012 | 0.023994 | CENSARA_STUDY_2012_AVERAGE | 0.023994 | CENSARA_STUDY_2012
TX | 48035 | Bosque | Bend Arch-Fort Worth Basin | Oil Wells Condensate Vapor- Weight Fraction Ethyl Benzene to VOC | 4.513193E-04 | CENSARA_STUDY_2012 | 0.00045132 | CENSARA_STUDY_2012_AVERAGE | 0.00045132 | CENSARA_STUDY_2012
TX | 48035 | Bosque | Bend Arch-Fort Worth Basin | Oil Wells Condensate Vapor- Weight Fraction Toluene to VOC | 0.0202152 | CENSARA_STUDY_2012 | 0.020215 | CENSARA_STUDY_2012_AVERAGE | 0.020215 | CENSARA_STUDY_2012
TX | 48035 | Bosque | Bend Arch-Fort Worth Basin | Oil Wells Condensate Vapor- Weight Fraction Xylene to VOC | 2.521702E-03 | CENSARA_STUDY_2012 | 0.0025217 | CENSARA_STUDY_2012_AVERAGE | 0.0025217 | CENSARA_STUDY_2012
TX | 48035 | Bosque | Bend Arch-Fort Worth Basin | Oil Wells Condensate Vapor- Weight Fraction Methane to VOC | 1.666794E-03 | CENSARA_STUDY_2012 | 0.0016668 | CENSARA_STUDY_2012_AVERAGE | 0.0016668 | CENSARA_STUDY_2012
TX | 48035 | Bosque | Bend Arch-Fort Worth Basin | Oil Wells Condensate Vapor- Weight Fraction Hydrogen Sulfide to VOC | 8.076646E-04 | CENSARA_STUDY_2012 | 0.00080766 | CENSARA_STUDY_2012_AVERAGE | 0.00080766 | CENSARA_STUDY_2012
TX | 48037 | Bowie | East Texas Basin | Oil Wells Condensate Vapor- VOC Weight Fraction | 0.5305747 | CENSARA_STUDY_2012 | 0.53057 | CENSARA_STUDY_2012_AVERAGE | 0.53057 | CENSARA_STUDY_2012
TX | 48037 | Bowie | East Texas Basin | Oil Wells Condensate Vapor- Carbon Dioxide Weight Fraction | 0.2742506 | CENSARA_STUDY_2012 | 0.27425 | CENSARA_STUDY_2012_AVERAGE | 0.27425 | CENSARA_STUDY_2012
TX | 48037 | Bowie | East Texas Basin | Oil Wells Condensate Vapor- Methane Weight Fraction | 0.1215921 | CENSARA_STUDY_2012 | 0.12159 | CENSARA_STUDY_2012_AVERAGE | 0.12159 | CENSARA_STUDY_2012
TX | 48037 | Bowie | East Texas Basin | Oil Wells Condensate Vapor- Molecular Weight (G/MOL) | 40.90878 | CENSARA_STUDY_2012 | 40.9088 | CENSARA_STUDY_2012_AVERAGE | 40.9088 | CENSARA_STUDY_2012
TX | 48037 | Bowie | East Texas Basin | Oil Wells Condensate Vapor- Weight Fraction Benzene to VOC | 2.399403E-02 | CENSARA_STUDY_2012 | 0.023994 | CENSARA_STUDY_2012_AVERAGE | 0.003205 | EPA_SPECIATE4.5_2016_Profile_95087a
TX | 48037 | Bowie | East Texas Basin | Oil Wells Condensate Vapor- Weight Fraction Ethyl Benzene to VOC | 4.513193E-04 | CENSARA_STUDY_2012 | 0.00045132 | CENSARA_STUDY_2012_AVERAGE | 0.001794 | EPA_SPECIATE4.5_2016_Profile_95087a
TX | 48037 | Bowie | East Texas Basin | Oil Wells Condensate Vapor- Weight Fraction Toluene to VOC | 0.0202152 | CENSARA_STUDY_2012 | 0.020215 | CENSARA_STUDY_2012_AVERAGE | 0.005042 | EPA_SPECIATE4.5_2016_Profile_95087a
TX | 48037 | Bowie | East Texas Basin | Oil Wells Condensate Vapor- Weight Fraction Xylene to VOC | 2.521702E-03 | CENSARA_STUDY_2012 | 0.0025217 | CENSARA_STUDY_2012_AVERAGE | 0.00715 | EPA_SPECIATE4.5_2016_Profile_95087a
TX | 48037 | Bowie | East Texas Basin | Oil Wells Condensate Vapor- Weight Fraction Methane to VOC | 1.666794E-03 | CENSARA_STUDY_2012 | 0.0016668 | CENSARA_STUDY_2012_AVERAGE | 0.68737 | EPA_SPECIATE4.5_2016_Profile_95087a
TX | 48037 | Bowie | East Texas Basin | Oil Wells Condensate Vapor- Weight Fraction Hydrogen Sulfide to VOC | 8.076646E-04 | CENSARA_STUDY_2012 | 0.00080766 | CENSARA_STUDY_2012_AVERAGE | 0.00080766 | CENSARA_STUDY_2012
TX | 48039 | Brazoria | Western Gulf | Oil Wells Condensate Vapor- VOC Weight Fraction | 0.5305747 | CENSARA_STUDY_2012 | 0.53057 | CENSARA_STUDY_2012_AVERAGE | 0.53057 | CENSARA_STUDY_2012
TX | 48039 | Brazoria | Western Gulf | Oil Wells Condensate Vapor- Carbon Dioxide Weight Fraction | 0.2742506 | CENSARA_STUDY_2012 | 0.27425 | CENSARA_STUDY_2012_AVERAGE | 0.27425 | CENSARA_STUDY_2012
TX | 48039 | Brazoria | Western Gulf | Oil Wells Condensate Vapor- Methane Weight Fraction | 0.1215921 | CENSARA_STUDY_2012 | 0.12159 | CENSARA_STUDY_2012_AVERAGE | 0.12159 | CENSARA_STUDY_2012
TX | 48039 | Brazoria | Western Gulf | Oil Wells Condensate Vapor- Molecular Weight (G/MOL) | 40.90878 | CENSARA_STUDY_2012 | 40.9088 | CENSARA_STUDY_2012_AVERAGE | 40.9088 | CENSARA_STUDY_2012
TX | 48039 | Brazoria | Western Gulf | Oil Wells Condensate Vapor- Weight Fraction Benzene to VOC | 2.399403E-02 | CENSARA_STUDY_2012 | 0.023994 | CENSARA_STUDY_2012_AVERAGE | 0.023994 | CENSARA_STUDY_2012
TX | 48039 | Brazoria | Western Gulf | Oil Wells Condensate Vapor- Weight Fraction Ethyl Benzene to VOC | 4.513193E-04 | CENSARA_STUDY_2012 | 0.00045132 | CENSARA_STUDY_2012_AVERAGE | 0.00045132 | CENSARA_STUDY_2012
TX | 48039 | Brazoria | Western Gulf | Oil Wells Condensate Vapor- Weight Fraction Toluene to VOC | 0.0202152 | CENSARA_STUDY_2012 | 0.020215 | CENSARA_STUDY_2012_AVERAGE | 0.020215 | CENSARA_STUDY_2012
TX | 48039 | Brazoria | Western Gulf | Oil Wells Condensate Vapor- Weight Fraction Xylene to VOC | 2.521702E-03 | CENSARA_STUDY_2012 | 0.0025217 | CENSARA_STUDY_2012_AVERAGE | 0.0025217 | CENSARA_STUDY_2012
TX | 48039 | Brazoria | Western Gulf | Oil Wells Condensate Vapor- Weight Fraction Methane to VOC | 1.666794E-03 | CENSARA_STUDY_2012 | 0.0016668 | CENSARA_STUDY_2012_AVERAGE | 0.0016668 | CENSARA_STUDY_2012
TX | 48039 | Brazoria | Western Gulf | Oil Wells Condensate Vapor- Weight Fraction Hydrogen Sulfide to VOC | 8.076646E-04 | CENSARA_STUDY_2012 | 0.00080766 | CENSARA_STUDY_2012_AVERAGE | 0.00080766 | CENSARA_STUDY_2012
TX | 48041 | Brazos | Western Gulf | Oil Wells Condensate Vapor- VOC Weight Fraction | 0.5305747 | CENSARA_STUDY_2012 | 0.53057 | CENSARA_STUDY_2012_AVERAGE | 0.53057 | CENSARA_STUDY_2012
TX | 48041 | Brazos | Western Gulf | Oil Wells Condensate Vapor- Carbon Dioxide Weight Fraction | 0.2742506 | CENSARA_STUDY_2012 | 0.27425 | CENSARA_STUDY_2012_AVERAGE | 0.27425 | CENSARA_STUDY_2012
TX | 48041 | Brazos | Western Gulf | Oil Wells Condensate Vapor- Methane Weight Fraction | 0.1215921 | CENSARA_STUDY_2012 | 0.12159 | CENSARA_STUDY_2012_AVERAGE | 0.12159 | CENSARA_STUDY_2012
TX | 48041 | Brazos | Western Gulf | Oil Wells Condensate Vapor- Molecular Weight (G/MOL) | 40.90878 | CENSARA_STUDY_2012 | 40.9088 | CENSARA_STUDY_2012_AVERAGE | 40.9088 | CENSARA_STUDY_2012
TX | 48041 | Brazos | Western Gulf | Oil Wells Condensate Vapor- Weight Fraction Benzene to VOC | 2.399403E-02 | CENSARA_STUDY_2012 | 0.023994 | CENSARA_STUDY_2012_AVERAGE | 0.023994 | CENSARA_STUDY_2012
TX | 48041 | Brazos | Western Gulf | Oil Wells Condensate Vapor- Weight Fraction Ethyl Benzene to VOC | 4.513193E-04 | CENSARA_STUDY_2012 | 0.00045132 | CENSARA_STUDY_2012_AVERAGE | 0.00045132 | CENSARA_STUDY_2012
TX | 48041 | Brazos | Western Gulf | Oil Wells Condensate Vapor- Weight Fraction Toluene to VOC | 0.0202152 | CENSARA_STUDY_2012 | 0.020215 | CENSARA_STUDY_2012_AVERAGE | 0.020215 | CENSARA_STUDY_2012
TX | 48041 | Brazos | Western Gulf | Oil Wells Condensate Vapor- Weight Fraction Xylene to VOC | 2.521702E-03 | CENSARA_STUDY_2012 | 0.0025217 | CENSARA_STUDY_2012_AVERAGE | 0.0025217 | CENSARA_STUDY_2012
TX | 48041 | Brazos | Western Gulf | Oil Wells Condensate Vapor- Weight Fraction Methane to VOC | 1.666794E-03 | CENSARA_STUDY_2012 | 0.0016668 | CENSARA_STUDY_2012_AVERAGE | 0.0016668 | CENSARA_STUDY_2012
TX | 48041 | Brazos | Western Gulf | Oil Wells Condensate Vapor- Weight Fraction Hydrogen Sulfide to VOC | 8.076646E-04 | CENSARA_STUDY_2012 | 0.00080766 | CENSARA_STUDY_2012_AVERAGE | 0.00080766 | CENSARA_STUDY_2012
TX | 48043 | Brewster | Marathon Thrust Belt | Oil Wells Condensate Vapor- VOC Weight Fraction | 0.181783 | CENSARA_STUDY_2012 | 0.53057 | CENSARA_STUDY_2012_AVERAGE | 0.53057 | CENSARA_STUDY_2012_AVERAGE
TX | 48043 | Brewster | Marathon Thrust Belt | Oil Wells Condensate Vapor- Carbon Dioxide Weight Fraction | 4.420187E-02 | CENSARA_STUDY_2012 | 0.27425 | CENSARA_STUDY_2012_AVERAGE | 0.044202 | CENSARA_STUDY_2012
TX | 48043 | Brewster | Marathon Thrust Belt | Oil Wells Condensate Vapor- Methane Weight Fraction | 0.6254888 | CENSARA_STUDY_2012 | 0.12159 | CENSARA_STUDY_2012_AVERAGE | 0.62549 | CENSARA_STUDY_2012
TX | 48043 | Brewster | Marathon Thrust Belt | Oil Wells Condensate Vapor- Molecular Weight (G/MOL) | 20.67537 | CENSARA_STUDY_2012 | 40.9088 | CENSARA_STUDY_2012_AVERAGE | 40.9088 | CENSARA_STUDY_2012_AVERAGE
TX | 48043 | Brewster | Marathon Thrust Belt | Oil Wells Condensate Vapor- Weight Fraction Benzene to VOC | 2.399403E-02 | CENSARA_STUDY_2012 | 0.023994 | CENSARA_STUDY_2012_AVERAGE | 0.023994 | CENSARA_STUDY_2012
TX | 48043 | Brewster | Marathon Thrust Belt | Oil Wells Condensate Vapor- Weight Fraction Ethyl Benzene to VOC | 4.513193E-04 | CENSARA_STUDY_2012 | 0.00045132 | CENSARA_STUDY_2012_AVERAGE | 0.00045132 | CENSARA_STUDY_2012
TX | 48043 | Brewster | Marathon Thrust Belt | Oil Wells Condensate Vapor- Weight Fraction Toluene to VOC | 0.0202152 | CENSARA_STUDY_2012 | 0.020215 | CENSARA_STUDY_2012_AVERAGE | 0.020215 | CENSARA_STUDY_2012
TX | 48043 | Brewster | Marathon Thrust Belt | Oil Wells Condensate Vapor- Weight Fraction Xylene to VOC | 2.521702E-03 | CENSARA_STUDY_2012 | 0.0025217 | CENSARA_STUDY_2012_AVERAGE | 0.0025217 | CENSARA_STUDY_2012
TX | 48043 | Brewster | Marathon Thrust Belt | Oil Wells Condensate Vapor- Weight Fraction Methane to VOC | 1.666794E-03 | CENSARA_STUDY_2012 | 0.0016668 | CENSARA_STUDY_2012_AVERAGE | 0.0016668 | CENSARA_STUDY_2012
TX | 48043 | Brewster | Marathon Thrust Belt | Oil Wells Condensate Vapor- Weight Fraction Hydrogen Sulfide to VOC | 8.076646E-04 | CENSARA_STUDY_2012 | 0.00080766 | CENSARA_STUDY_2012_AVERAGE | 0.00080766 | CENSARA_STUDY_2012
TX | 48045 | Briscoe | Palo Duro Basin | Oil Wells Condensate Vapor- VOC Weight Fraction | 0.5305747 | CENSARA_STUDY_2012 | 0.53057 | CENSARA_STUDY_2012_AVERAGE | 0.53057 | CENSARA_STUDY_2012
TX | 48045 | Briscoe | Palo Duro Basin | Oil Wells Condensate Vapor- Carbon Dioxide Weight Fraction | 0.2742506 | CENSARA_STUDY_2012 | 0.27425 | CENSARA_STUDY_2012_AVERAGE | 0.27425 | CENSARA_STUDY_2012
TX | 48045 | Briscoe | Palo Duro Basin | Oil Wells Condensate Vapor- Methane Weight Fraction | 0.1215921 | CENSARA_STUDY_2012 | 0.12159 | CENSARA_STUDY_2012_AVERAGE | 0.12159 | CENSARA_STUDY_2012
TX | 48045 | Briscoe | Palo Duro Basin | Oil Wells Condensate Vapor- Molecular Weight (G/MOL) | 40.90878 | CENSARA_STUDY_2012 | 40.9088 | CENSARA_STUDY_2012_AVERAGE | 40.9088 | CENSARA_STUDY_2012
TX | 48045 | Briscoe | Palo Duro Basin | Oil Wells Condensate Vapor- Weight Fraction Benzene to VOC | 2.399403E-02 | CENSARA_STUDY_2012 | 0.023994 | CENSARA_STUDY_2012_AVERAGE | 0.023994 | CENSARA_STUDY_2012
TX | 48045 | Briscoe | Palo Duro Basin | Oil Wells Condensate Vapor- Weight Fraction Ethyl Benzene to VOC | 4.513193E-04 | CENSARA_STUDY_2012 | 0.00045132 | CENSARA_STUDY_2012_AVERAGE | 0.00045132 | CENSARA_STUDY_2012
TX | 48045 | Briscoe | Palo Duro Basin | Oil Wells Condensate Vapor- Weight Fraction Toluene to VOC | 0.0202152 | CENSARA_STUDY_2012 | 0.020215 | CENSARA_STUDY_2012_AVERAGE | 0.020215 | CENSARA_STUDY_2012
TX | 48045 | Briscoe | Palo Duro Basin | Oil Wells Condensate Vapor- Weight Fraction Xylene to VOC | 2.521702E-03 | CENSARA_STUDY_2012 | 0.0025217 | CENSARA_STUDY_2012_AVERAGE | 0.0025217 | CENSARA_STUDY_2012
TX | 48045 | Briscoe | Palo Duro Basin | Oil Wells Condensate Vapor- Weight Fraction Methane to VOC | 1.666794E-03 | CENSARA_STUDY_2012 | 0.0016668 | CENSARA_STUDY_2012_AVERAGE | 0.0016668 | CENSARA_STUDY_2012
TX | 48045 | Briscoe | Palo Duro Basin | Oil Wells Condensate Vapor- Weight Fraction Hydrogen Sulfide to VOC | 8.076646E-04 | CENSARA_STUDY_2012 | 0.00080766 | CENSARA_STUDY_2012_AVERAGE | 0.00080766 | CENSARA_STUDY_2012
TX | 48047 | Brooks | Western Gulf | Oil Wells Condensate Vapor- VOC Weight Fraction | 0.5305747 | CENSARA_STUDY_2012 | 0.53057 | CENSARA_STUDY_2012_AVERAGE | 0.53057 | CENSARA_STUDY_2012
TX | 48047 | Brooks | Western Gulf | Oil Wells Condensate Vapor- Carbon Dioxide Weight Fraction | 0.2742506 | CENSARA_STUDY_2012 | 0.27425 | CENSARA_STUDY_2012_AVERAGE | 0.27425 | CENSARA_STUDY_2012
TX | 48047 | Brooks | Western Gulf | Oil Wells Condensate Vapor- Methane Weight Fraction | 0.1215921 | CENSARA_STUDY_2012 | 0.12159 | CENSARA_STUDY_2012_AVERAGE | 0.12159 | CENSARA_STUDY_2012
TX | 48047 | Brooks | Western Gulf | Oil Wells Condensate Vapor- Molecular Weight (G/MOL) | 40.90878 | CENSARA_STUDY_2012 | 40.9088 | CENSARA_STUDY_2012_AVERAGE | 40.9088 | CENSARA_STUDY_2012
TX | 48047 | Brooks | Western Gulf | Oil Wells Condensate Vapor- Weight Fraction Benzene to VOC | 2.399403E-02 | CENSARA_STUDY_2012 | 0.023994 | CENSARA_STUDY_2012_AVERAGE | 0.023994 | CENSARA_STUDY_2012
TX | 48047 | Brooks | Western Gulf | Oil Wells Condensate Vapor- Weight Fraction Ethyl Benzene to VOC | 4.513193E-04 | CENSARA_STUDY_2012 | 0.00045132 | CENSARA_STUDY_2012_AVERAGE | 0.00045132 | CENSARA_STUDY_2012
TX | 48047 | Brooks | Western Gulf | Oil Wells Condensate Vapor- Weight Fraction Toluene to VOC | 0.0202152 | CENSARA_STUDY_2012 | 0.020215 | CENSARA_STUDY_2012_AVERAGE | 0.020215 | CENSARA_STUDY_2012
TX | 48047 | Brooks | Western Gulf | Oil Wells Condensate Vapor- Weight Fraction Xylene to VOC | 2.521702E-03 | CENSARA_STUDY_2012 | 0.0025217 | CENSARA_STUDY_2012_AVERAGE | 0.0025217 | CENSARA_STUDY_2012
TX | 48047 | Brooks | Western Gulf | Oil Wells Condensate Vapor- Weight Fraction Methane to VOC | 1.666794E-03 | CENSARA_STUDY_2012 | 0.0016668 | CENSARA_STUDY_2012_AVERAGE | 0.0016668 | CENSARA_STUDY_2012
TX | 48047 | Brooks | Western Gulf | Oil Wells Condensate Vapor- Weight Fraction Hydrogen Sulfide to VOC | 8.076646E-04 | CENSARA_STUDY_2012 | 0.00080766 | CENSARA_STUDY_2012_AVERAGE | 0.00080766 | CENSARA_STUDY_2012
TX | 48049 | Brown | Bend Arch-Fort Worth Basin | Oil Wells Condensate Vapor- VOC Weight Fraction | 0.5305747 | CENSARA_STUDY_2012 | 0.53057 | CENSARA_STUDY_2012_AVERAGE | 0.53057 | CENSARA_STUDY_2012
TX | 48049 | Brown | Bend Arch-Fort Worth Basin | Oil Wells Condensate Vapor- Carbon Dioxide Weight Fraction | 0.2742506 | CENSARA_STUDY_2012 | 0.27425 | CENSARA_STUDY_2012_AVERAGE | 0.27425 | CENSARA_STUDY_2012
TX | 48049 | Brown | Bend Arch-Fort Worth Basin | Oil Wells Condensate Vapor- Methane Weight Fraction | 0.1215921 | CENSARA_STUDY_2012 | 0.12159 | CENSARA_STUDY_2012_AVERAGE | 0.12159 | CENSARA_STUDY_2012
TX | 48049 | Brown | Bend Arch-Fort Worth Basin | Oil Wells Condensate Vapor- Molecular Weight (G/MOL) | 40.90878 | CENSARA_STUDY_2012 | 40.9088 | CENSARA_STUDY_2012_AVERAGE | 40.9088 | CENSARA_STUDY_2012
TX | 48049 | Brown | Bend Arch-Fort Worth Basin | Oil Wells Condensate Vapor- Weight Fraction Benzene to VOC | 2.399403E-02 | CENSARA_STUDY_2012 | 0.023994 | CENSARA_STUDY_2012_AVERAGE | 0.023994 | CENSARA_STUDY_2012
TX | 48049 | Brown | Bend Arch-Fort Worth Basin | Oil Wells Condensate Vapor- Weight Fraction Ethyl Benzene to VOC | 4.513193E-04 | CENSARA_STUDY_2012 | 0.00045132 | CENSARA_STUDY_2012_AVERAGE | 0.00045132 | CENSARA_STUDY_2012
TX | 48049 | Brown | Bend Arch-Fort Worth Basin | Oil Wells Condensate Vapor- Weight Fraction Toluene to VOC | 0.0202152 | CENSARA_STUDY_2012 | 0.020215 | CENSARA_STUDY_2012_AVERAGE | 0.020215 | CENSARA_STUDY_2012
TX | 48049 | Brown | Bend Arch-Fort Worth Basin | Oil Wells Condensate Vapor- Weight Fraction Xylene to VOC | 2.521702E-03 | CENSARA_STUDY_2012 | 0.0025217 | CENSARA_STUDY_2012_AVERAGE | 0.0025217 | CENSARA_STUDY_2012
TX | 48049 | Brown | Bend Arch-Fort Worth Basin | Oil Wells Condensate Vapor- Weight Fraction Methane to VOC | 1.666794E-03 | CENSARA_STUDY_2012 | 0.0016668 | CENSARA_STUDY_2012_AVERAGE | 0.0016668 | CENSARA_STUDY_2012
TX | 48049 | Brown | Bend Arch-Fort Worth Basin | Oil Wells Condensate Vapor- Weight Fraction Hydrogen Sulfide to VOC | 8.076646E-04 | CENSARA_STUDY_2012 | 0.00080766 | CENSARA_STUDY_2012_AVERAGE | 0.00080766 | CENSARA_STUDY_2012
TX | 48051 | Burleson | Western Gulf | Oil Wells Condensate Vapor- VOC Weight Fraction | 0.5305747 | CENSARA_STUDY_2012 | 0.53057 | CENSARA_STUDY_2012_AVERAGE | 0.53057 | CENSARA_STUDY_2012
TX | 48051 | Burleson | Western Gulf | Oil Wells Condensate Vapor- Carbon Dioxide Weight Fraction | 0.2742506 | CENSARA_STUDY_2012 | 0.27425 | CENSARA_STUDY_2012_AVERAGE | 0.27425 | CENSARA_STUDY_2012
TX | 48051 | Burleson | Western Gulf | Oil Wells Condensate Vapor- Methane Weight Fraction | 0.1215921 | CENSARA_STUDY_2012 | 0.12159 | CENSARA_STUDY_2012_AVERAGE | 0.12159 | CENSARA_STUDY_2012
TX | 48051 | Burleson | Western Gulf | Oil Wells Condensate Vapor- Molecular Weight (G/MOL) | 40.90878 | CENSARA_STUDY_2012 | 40.9088 | CENSARA_STUDY_2012_AVERAGE | 40.9088 | CENSARA_STUDY_2012
TX | 48051 | Burleson | Western Gulf | Oil Wells Condensate Vapor- Weight Fraction Benzene to VOC | 2.399403E-02 | CENSARA_STUDY_2012 | 0.023994 | CENSARA_STUDY_2012_AVERAGE | 0.023994 | CENSARA_STUDY_2012
TX | 48051 | Burleson | Western Gulf | Oil Wells Condensate Vapor- Weight Fraction Ethyl Benzene to VOC | 4.513193E-04 | CENSARA_STUDY_2012 | 0.00045132 | CENSARA_STUDY_2012_AVERAGE | 0.00045132 | CENSARA_STUDY_2012
TX | 48051 | Burleson | Western Gulf | Oil Wells Condensate Vapor- Weight Fraction Toluene to VOC | 0.0202152 | CENSARA_STUDY_2012 | 0.020215 | CENSARA_STUDY_2012_AVERAGE | 0.020215 | CENSARA_STUDY_2012
TX | 48051 | Burleson | Western Gulf | Oil Wells Condensate Vapor- Weight Fraction Xylene to VOC | 2.521702E-03 | CENSARA_STUDY_2012 | 0.0025217 | CENSARA_STUDY_2012_AVERAGE | 0.0025217 | CENSARA_STUDY_2012
TX | 48051 | Burleson | Western Gulf | Oil Wells Condensate Vapor- Weight Fraction Methane to VOC | 1.666794E-03 | CENSARA_STUDY_2012 | 0.0016668 | CENSARA_STUDY_2012_AVERAGE | 0.0016668 | CENSARA_STUDY_2012
TX | 48051 | Burleson | Western Gulf | Oil Wells Condensate Vapor- Weight Fraction Hydrogen Sulfide to VOC | 8.076646E-04 | CENSARA_STUDY_2012 | 0.00080766 | CENSARA_STUDY_2012_AVERAGE | 0.00080766 | CENSARA_STUDY_2012
TX | 48053 | Burnet | Bend Arch-Fort Worth Basin | Oil Wells Condensate Vapor- VOC Weight Fraction | 0.5305747 | CENSARA_STUDY_2012 | 0.53057 | CENSARA_STUDY_2012_AVERAGE | 0.53057 | CENSARA_STUDY_2012
TX | 48053 | Burnet | Bend Arch-Fort Worth Basin | Oil Wells Condensate Vapor- Carbon Dioxide Weight Fraction | 0.2742506 | CENSARA_STUDY_2012 | 0.27425 | CENSARA_STUDY_2012_AVERAGE | 0.27425 | CENSARA_STUDY_2012
TX | 48053 | Burnet | Bend Arch-Fort Worth Basin | Oil Wells Condensate Vapor- Methane Weight Fraction | 0.1215921 | CENSARA_STUDY_2012 | 0.12159 | CENSARA_STUDY_2012_AVERAGE | 0.12159 | CENSARA_STUDY_2012
TX | 48053 | Burnet | Bend Arch-Fort Worth Basin | Oil Wells Condensate Vapor- Molecular Weight (G/MOL) | 40.90878 | CENSARA_STUDY_2012 | 40.9088 | CENSARA_STUDY_2012_AVERAGE | 40.9088 | CENSARA_STUDY_2012
TX | 48053 | Burnet | Bend Arch-Fort Worth Basin | Oil Wells Condensate Vapor- Weight Fraction Benzene to VOC | 2.399403E-02 | CENSARA_STUDY_2012 | 0.023994 | CENSARA_STUDY_2012_AVERAGE | 0.023994 | CENSARA_STUDY_2012
TX | 48053 | Burnet | Bend Arch-Fort Worth Basin | Oil Wells Condensate Vapor- Weight Fraction Ethyl Benzene to VOC | 4.513193E-04 | CENSARA_STUDY_2012 | 0.00045132 | CENSARA_STUDY_2012_AVERAGE | 0.00045132 | CENSARA_STUDY_2012
TX | 48053 | Burnet | Bend Arch-Fort Worth Basin | Oil Wells Condensate Vapor- Weight Fraction Toluene to VOC | 0.0202152 | CENSARA_STUDY_2012 | 0.020215 | CENSARA_STUDY_2012_AVERAGE | 0.020215 | CENSARA_STUDY_2012
TX | 48053 | Burnet | Bend Arch-Fort Worth Basin | Oil Wells Condensate Vapor- Weight Fraction Xylene to VOC | 2.521702E-03 | CENSARA_STUDY_2012 | 0.0025217 | CENSARA_STUDY_2012_AVERAGE | 0.0025217 | CENSARA_STUDY_2012
TX | 48053 | Burnet | Bend Arch-Fort Worth Basin | Oil Wells Condensate Vapor- Weight Fraction Methane to VOC | 1.666794E-03 | CENSARA_STUDY_2012 | 0.0016668 | CENSARA_STUDY_2012_AVERAGE | 0.0016668 | CENSARA_STUDY_2012
TX | 48053 | Burnet | Bend Arch-Fort Worth Basin | Oil Wells Condensate Vapor- Weight Fraction Hydrogen Sulfide to VOC | 8.076646E-04 | CENSARA_STUDY_2012 | 0.00080766 | CENSARA_STUDY_2012_AVERAGE | 0.00080766 | CENSARA_STUDY_2012
TX | 48055 | Caldwell | Western Gulf | Oil Wells Condensate Vapor- VOC Weight Fraction | 0.5305747 | CENSARA_STUDY_2012 | 0.53057 | CENSARA_STUDY_2012_AVERAGE | 0.53057 | CENSARA_STUDY_2012
TX | 48055 | Caldwell | Western Gulf | Oil Wells Condensate Vapor- Carbon Dioxide Weight Fraction | 0.2742506 | CENSARA_STUDY_2012 | 0.27425 | CENSARA_STUDY_2012_AVERAGE | 0.27425 | CENSARA_STUDY_2012
TX | 48055 | Caldwell | Western Gulf | Oil Wells Condensate Vapor- Methane Weight Fraction | 0.1215921 | CENSARA_STUDY_2012 | 0.12159 | CENSARA_STUDY_2012_AVERAGE | 0.12159 | CENSARA_STUDY_2012
TX | 48055 | Caldwell | Western Gulf | Oil Wells Condensate Vapor- Molecular Weight (G/MOL) | 40.90878 | CENSARA_STUDY_2012 | 40.9088 | CENSARA_STUDY_2012_AVERAGE | 40.9088 | CENSARA_STUDY_2012
TX | 48055 | Caldwell | Western Gulf | Oil Wells Condensate Vapor- Weight Fraction Benzene to VOC | 2.399403E-02 | CENSARA_STUDY_2012 | 0.023994 | CENSARA_STUDY_2012_AVERAGE | 0.023994 | CENSARA_STUDY_2012
TX | 48055 | Caldwell | Western Gulf | Oil Wells Condensate Vapor- Weight Fraction Ethyl Benzene to VOC | 4.513193E-04 | CENSARA_STUDY_2012 | 0.00045132 | CENSARA_STUDY_2012_AVERAGE | 0.00045132 | CENSARA_STUDY_2012
TX | 48055 | Caldwell | Western Gulf | Oil Wells Condensate Vapor- Weight Fraction Toluene to VOC | 0.0202152 | CENSARA_STUDY_2012 | 0.020215 | CENSARA_STUDY_2012_AVERAGE | 0.020215 | CENSARA_STUDY_2012
TX | 48055 | Caldwell | Western Gulf | Oil Wells Condensate Vapor- Weight Fraction Xylene to VOC | 2.521702E-03 | CENSARA_STUDY_2012 | 0.0025217 | CENSARA_STUDY_2012_AVERAGE | 0.0025217 | CENSARA_STUDY_2012
TX | 48055 | Caldwell | Western Gulf | Oil Wells Condensate Vapor- Weight Fraction Methane to VOC | 1.666794E-03 | CENSARA_STUDY_2012 | 0.0016668 | CENSARA_STUDY_2012_AVERAGE | 0.0016668 | CENSARA_STUDY_2012
TX | 48055 | Caldwell | Western Gulf | Oil Wells Condensate Vapor- Weight Fraction Hydrogen Sulfide to VOC | 8.076646E-04 | CENSARA_STUDY_2012 | 0.00080766 | CENSARA_STUDY_2012_AVERAGE | 0.00080766 | CENSARA_STUDY_2012
TX | 48057 | Calhoun | Western Gulf | Oil Wells Condensate Vapor- VOC Weight Fraction | 0.5305747 | CENSARA_STUDY_2012 | 0.53057 | CENSARA_STUDY_2012_AVERAGE | 0.53057 | CENSARA_STUDY_2012
TX | 48057 | Calhoun | Western Gulf | Oil Wells Condensate Vapor- Carbon Dioxide Weight Fraction | 0.2742506 | CENSARA_STUDY_2012 | 0.27425 | CENSARA_STUDY_2012_AVERAGE | 0.27425 | CENSARA_STUDY_2012
TX | 48057 | Calhoun | Western Gulf | Oil Wells Condensate Vapor- Methane Weight Fraction | 0.1215921 | CENSARA_STUDY_2012 | 0.12159 | CENSARA_STUDY_2012_AVERAGE | 0.12159 | CENSARA_STUDY_2012
TX | 48057 | Calhoun | Western Gulf | Oil Wells Condensate Vapor- Molecular Weight (G/MOL) | 40.90878 | CENSARA_STUDY_2012 | 40.9088 | CENSARA_STUDY_2012_AVERAGE | 40.9088 | CENSARA_STUDY_2012
TX | 48057 | Calhoun | Western Gulf | Oil Wells Condensate Vapor- Weight Fraction Benzene to VOC | 2.399403E-02 | CENSARA_STUDY_2012 | 0.023994 | CENSARA_STUDY_2012_AVERAGE | 0.023994 | CENSARA_STUDY_2012
TX | 48057 | Calhoun | Western Gulf | Oil Wells Condensate Vapor- Weight Fraction Ethyl Benzene to VOC | 4.513193E-04 | CENSARA_STUDY_2012 | 0.00045132 | CENSARA_STUDY_2012_AVERAGE | 0.00045132 | CENSARA_STUDY_2012
TX | 48057 | Calhoun | Western Gulf | Oil Wells Condensate Vapor- Weight Fraction Toluene to VOC | 0.0202152 | CENSARA_STUDY_2012 | 0.020215 | CENSARA_STUDY_2012_AVERAGE | 0.020215 | CENSARA_STUDY_2012
TX | 48057 | Calhoun | Western Gulf | Oil Wells Condensate Vapor- Weight Fraction Xylene to VOC | 2.521702E-03 | CENSARA_STUDY_2012 | 0.0025217 | CENSARA_STUDY_2012_AVERAGE | 0.0025217 | CENSARA_STUDY_2012
TX | 48057 | Calhoun | Western Gulf | Oil Wells Condensate Vapor- Weight Fraction Methane to VOC | 1.666794E-03 | CENSARA_STUDY_2012 | 0.0016668 | CENSARA_STUDY_2012_AVERAGE | 0.0016668 | CENSARA_STUDY_2012
TX | 48057 | Calhoun | Western Gulf | Oil Wells Condensate Vapor- Weight Fraction Hydrogen Sulfide to VOC | 8.076646E-04 | CENSARA_STUDY_2012 | 0.00080766 | CENSARA_STUDY_2012_AVERAGE | 0.00080766 | CENSARA_STUDY_2012
TX | 48059 | Callahan | Bend Arch-Fort Worth Basin | Oil Wells Condensate Vapor- VOC Weight Fraction | 0.5305747 | CENSARA_STUDY_2012 | 0.53057 | CENSARA_STUDY_2012_AVERAGE | 0.53057 | CENSARA_STUDY_2012
TX | 48059 | Callahan | Bend Arch-Fort Worth Basin | Oil Wells Condensate Vapor- Carbon Dioxide Weight Fraction | 0.2742506 | CENSARA_STUDY_2012 | 0.27425 | CENSARA_STUDY_2012_AVERAGE | 0.27425 | CENSARA_STUDY_2012
TX | 48059 | Callahan | Bend Arch-Fort Worth Basin | Oil Wells Condensate Vapor- Methane Weight Fraction | 0.1215921 | CENSARA_STUDY_2012 | 0.12159 | CENSARA_STUDY_2012_AVERAGE | 0.12159 | CENSARA_STUDY_2012
TX | 48059 | Callahan | Bend Arch-Fort Worth Basin | Oil Wells Condensate Vapor- Molecular Weight (G/MOL) | 40.90878 | CENSARA_STUDY_2012 | 40.9088 | CENSARA_STUDY_2012_AVERAGE | 40.9088 | CENSARA_STUDY_2012
TX | 48059 | Callahan | Bend Arch-Fort Worth Basin | Oil Wells Condensate Vapor- Weight Fraction Benzene to VOC | 2.399403E-02 | CENSARA_STUDY_2012 | 0.023994 | CENSARA_STUDY_2012_AVERAGE | 0.023994 | CENSARA_STUDY_2012
TX | 48059 | Callahan | Bend Arch-Fort Worth Basin | Oil Wells Condensate Vapor- Weight Fraction Ethyl Benzene to VOC | 4.513193E-04 | CENSARA_STUDY_2012 | 0.00045132 | CENSARA_STUDY_2012_AVERAGE | 0.00045132 | CENSARA_STUDY_2012
TX | 48059 | Callahan | Bend Arch-Fort Worth Basin | Oil Wells Condensate Vapor- Weight Fraction Toluene to VOC | 0.0202152 | CENSARA_STUDY_2012 | 0.020215 | CENSARA_STUDY_2012_AVERAGE | 0.020215 | CENSARA_STUDY_2012
TX | 48059 | Callahan | Bend Arch-Fort Worth Basin | Oil Wells Condensate Vapor- Weight Fraction Xylene to VOC | 2.521702E-03 | CENSARA_STUDY_2012 | 0.0025217 | CENSARA_STUDY_2012_AVERAGE | 0.0025217 | CENSARA_STUDY_2012
TX | 48059 | Callahan | Bend Arch-Fort Worth Basin | Oil Wells Condensate Vapor- Weight Fraction Methane to VOC | 1.666794E-03 | CENSARA_STUDY_2012 | 0.0016668 | CENSARA_STUDY_2012_AVERAGE | 0.0016668 | CENSARA_STUDY_2012
TX | 48059 | Callahan | Bend Arch-Fort Worth Basin | Oil Wells Condensate Vapor- Weight Fraction Hydrogen Sulfide to VOC | 8.076646E-04 | CENSARA_STUDY_2012 | 0.00080766 | CENSARA_STUDY_2012_AVERAGE | 0.00080766 | CENSARA_STUDY_2012
TX | 48061 | Cameron | Western Gulf | Oil Wells Condensate Vapor- VOC Weight Fraction | 0.5305747 | CENSARA_STUDY_2012 | 0.53057 | CENSARA_STUDY_2012_AVERAGE | 0.53057 | CENSARA_STUDY_2012
TX | 48061 | Cameron | Western Gulf | Oil Wells Condensate Vapor- Carbon Dioxide Weight Fraction | 0.2742506 | CENSARA_STUDY_2012 | 0.27425 | CENSARA_STUDY_2012_AVERAGE | 0.27425 | CENSARA_STUDY_2012
TX | 48061 | Cameron | Western Gulf | Oil Wells Condensate Vapor- Methane Weight Fraction | 0.1215921 | CENSARA_STUDY_2012 | 0.12159 | CENSARA_STUDY_2012_AVERAGE | 0.12159 | CENSARA_STUDY_2012
TX | 48061 | Cameron | Western Gulf | Oil Wells Condensate Vapor- Molecular Weight (G/MOL) | 40.90878 | CENSARA_STUDY_2012 | 40.9088 | CENSARA_STUDY_2012_AVERAGE | 40.9088 | CENSARA_STUDY_2012
TX | 48061 | Cameron | Western Gulf | Oil Wells Condensate Vapor- Weight Fraction Benzene to VOC | 2.399403E-02 | CENSARA_STUDY_2012 | 0.023994 | CENSARA_STUDY_2012_AVERAGE | 0.023994 | CENSARA_STUDY_2012
TX | 48061 | Cameron | Western Gulf | Oil Wells Condensate Vapor- Weight Fraction Ethyl Benzene to VOC | 4.513193E-04 | CENSARA_STUDY_2012 | 0.00045132 | CENSARA_STUDY_2012_AVERAGE | 0.00045132 | CENSARA_STUDY_2012
TX | 48061 | Cameron | Western Gulf | Oil Wells Condensate Vapor- Weight Fraction Toluene to VOC | 0.0202152 | CENSARA_STUDY_2012 | 0.020215 | CENSARA_STUDY_2012_AVERAGE | 0.020215 | CENSARA_STUDY_2012
TX | 48061 | Cameron | Western Gulf | Oil Wells Condensate Vapor- Weight Fraction Xylene to VOC | 2.521702E-03 | CENSARA_STUDY_2012 | 0.0025217 | CENSARA_STUDY_2012_AVERAGE | 0.0025217 | CENSARA_STUDY_2012
TX | 48061 | Cameron | Western Gulf | Oil Wells Condensate Vapor- Weight Fraction Methane to VOC | 1.666794E-03 | CENSARA_STUDY_2012 | 0.0016668 | CENSARA_STUDY_2012_AVERAGE | 0.0016668 | CENSARA_STUDY_2012
TX | 48061 | Cameron | Western Gulf | Oil Wells Condensate Vapor- Weight Fraction Hydrogen Sulfide to VOC | 8.076646E-04 | CENSARA_STUDY_2012 | 0.00080766 | CENSARA_STUDY_2012_AVERAGE | 0.00080766 | CENSARA_STUDY_2012
TX | 48063 | Camp | East Texas Basin | Oil Wells Condensate Vapor- VOC Weight Fraction | 0.5305747 | CENSARA_STUDY_2012 | 0.53057 | CENSARA_STUDY_2012_AVERAGE | 0.53057 | CENSARA_STUDY_2012
TX | 48063 | Camp | East Texas Basin | Oil Wells Condensate Vapor- Carbon Dioxide Weight Fraction | 0.2742506 | CENSARA_STUDY_2012 | 0.27425 | CENSARA_STUDY_2012_AVERAGE | 0.27425 | CENSARA_STUDY_2012
TX | 48063 | Camp | East Texas Basin | Oil Wells Condensate Vapor- Methane Weight Fraction | 0.1215921 | CENSARA_STUDY_2012 | 0.12159 | CENSARA_STUDY_2012_AVERAGE | 0.12159 | CENSARA_STUDY_2012
TX | 48063 | Camp | East Texas Basin | Oil Wells Condensate Vapor- Molecular Weight (G/MOL) | 40.90878 | CENSARA_STUDY_2012 | 40.9088 | CENSARA_STUDY_2012_AVERAGE | 40.9088 | CENSARA_STUDY_2012
TX | 48063 | Camp | East Texas Basin | Oil Wells Condensate Vapor- Weight Fraction Benzene to VOC | 2.399403E-02 | CENSARA_STUDY_2012 | 0.023994 | CENSARA_STUDY_2012_AVERAGE | 0.003205 | EPA_SPECIATE4.5_2016_Profile_95087a
TX | 48063 | Camp | East Texas Basin | Oil Wells Condensate Vapor- Weight Fraction Ethyl Benzene to VOC | 4.513193E-04 | CENSARA_STUDY_2012 | 0.00045132 | CENSARA_STUDY_2012_AVERAGE | 0.001794 | EPA_SPECIATE4.5_2016_Profile_95087a
TX | 48063 | Camp | East Texas Basin | Oil Wells Condensate Vapor- Weight Fraction Toluene to VOC | 0.0202152 | CENSARA_STUDY_2012 | 0.020215 | CENSARA_STUDY_2012_AVERAGE | 0.005042 | EPA_SPECIATE4.5_2016_Profile_95087a
TX | 48063 | Camp | East Texas Basin | Oil Wells Condensate Vapor- Weight Fraction Xylene to VOC | 2.521702E-03 | CENSARA_STUDY_2012 | 0.0025217 | CENSARA_STUDY_2012_AVERAGE | 0.00715 | EPA_SPECIATE4.5_2016_Profile_95087a
TX | 48063 | Camp | East Texas Basin | Oil Wells Condensate Vapor- Weight Fraction Methane to VOC | 1.666794E-03 | CENSARA_STUDY_2012 | 0.0016668 | CENSARA_STUDY_2012_AVERAGE | 0.68737 | EPA_SPECIATE4.5_2016_Profile_95087a
TX | 48063 | Camp | East Texas Basin | Oil Wells Condensate Vapor- Weight Fraction Hydrogen Sulfide to VOC | 8.076646E-04 | CENSARA_STUDY_2012 | 0.00080766 | CENSARA_STUDY_2012_AVERAGE | 0.00080766 | CENSARA_STUDY_2012
TX | 48065 | Carson | Anadarko Basin | Oil Wells Condensate Vapor- VOC Weight Fraction | 0.4284163 | CENSARA_STUDY_2012 | 0.53057 | CENSARA_STUDY_2012_AVERAGE | 0.42842 | CENSARA_STUDY_2012
TX | 48065 | Carson | Anadarko Basin | Oil Wells Condensate Vapor- Carbon Dioxide Weight Fraction | 0.5346329 | CENSARA_STUDY_2012 | 0.27425 | CENSARA_STUDY_2012_AVERAGE | 0.53463 | CENSARA_STUDY_2012
TX | 48065 | Carson | Anadarko Basin | Oil Wells Condensate Vapor- Methane Weight Fraction | 9.526338E-04 | CENSARA_STUDY_2012 | 0.12159 | CENSARA_STUDY_2012_AVERAGE | 0.00095263 | CENSARA_STUDY_2012
TX | 48065 | Carson | Anadarko Basin | Oil Wells Condensate Vapor- Molecular Weight (G/MOL) | 48.39106 | CENSARA_STUDY_2012 | 40.9088 | CENSARA_STUDY_2012_AVERAGE | 48.3911 | CENSARA_STUDY_2012
TX | 48065 | Carson | Anadarko Basin | Oil Wells Condensate Vapor- Weight Fraction Benzene to VOC | 2.147585E-04 | CENSARA_STUDY_2012 | 0.023994 | CENSARA_STUDY_2012_AVERAGE | 0.00021476 | CENSARA_STUDY_2012
TX | 48065 | Carson | Anadarko Basin | Oil Wells Condensate Vapor- Weight Fraction Ethyl Benzene to VOC | 2.816653E-04 | CENSARA_STUDY_2012 | 0.00045132 | CENSARA_STUDY_2012_AVERAGE | 0.00028167 | CENSARA_STUDY_2012
TX | 48065 | Carson | Anadarko Basin | Oil Wells Condensate Vapor- Weight Fraction Toluene to VOC | 5.866662E-04 | CENSARA_STUDY_2012 | 0.020215 | CENSARA_STUDY_2012_AVERAGE | 0.00058667 | CENSARA_STUDY_2012
TX | 48065 | Carson | Anadarko Basin | Oil Wells Condensate Vapor- Weight Fraction Xylene to VOC | 7.989053E-04 | CENSARA_STUDY_2012 | 0.0025217 | CENSARA_STUDY_2012_AVERAGE | 0.00079891 | CENSARA_STUDY_2012
TX | 48065 | Carson | Anadarko Basin | Oil Wells Condensate Vapor- Weight Fraction Methane to VOC | 2.223617E-03 | CENSARA_STUDY_2012 | 0.0016668 | CENSARA_STUDY_2012_AVERAGE | 0.0022236 | CENSARA_STUDY_2012
TX | 48065 | Carson | Anadarko Basin | Oil Wells Condensate Vapor- Weight Fraction Hydrogen Sulfide to VOC | 8.076646E-04 | CENSARA_STUDY_2012 | 0.00080766 | CENSARA_STUDY_2012_AVERAGE | 0.00080766 | CENSARA_STUDY_2012
TX | 48067 | Cass | East Texas Basin | Oil Wells Condensate Vapor- VOC Weight Fraction | 0.5305747 | CENSARA_STUDY_2012 | 0.53057 | CENSARA_STUDY_2012_AVERAGE | 0.53057 | CENSARA_STUDY_2012
TX | 48067 | Cass | East Texas Basin | Oil Wells Condensate Vapor- Carbon Dioxide Weight Fraction | 0.2742506 | CENSARA_STUDY_2012 | 0.27425 | CENSARA_STUDY_2012_AVERAGE | 0.27425 | CENSARA_STUDY_2012
TX | 48067 | Cass | East Texas Basin | Oil Wells Condensate Vapor- Methane Weight Fraction | 0.1215921 | CENSARA_STUDY_2012 | 0.12159 | CENSARA_STUDY_2012_AVERAGE | 0.12159 | CENSARA_STUDY_2012
TX | 48067 | Cass | East Texas Basin | Oil Wells Condensate Vapor- Molecular Weight (G/MOL) | 40.90878 | CENSARA_STUDY_2012 | 40.9088 | CENSARA_STUDY_2012_AVERAGE | 40.9088 | CENSARA_STUDY_2012
TX | 48067 | Cass | East Texas Basin | Oil Wells Condensate Vapor- Weight Fraction Benzene to VOC | 2.399403E-02 | CENSARA_STUDY_2012 | 0.023994 | CENSARA_STUDY_2012_AVERAGE | 0.003205 | EPA_SPECIATE4.5_2016_Profile_95087a
TX | 48067 | Cass | East Texas Basin | Oil Wells Condensate Vapor- Weight Fraction Ethyl Benzene to VOC | 4.513193E-04 | CENSARA_STUDY_2012 | 0.00045132 | CENSARA_STUDY_2012_AVERAGE | 0.001794 | EPA_SPECIATE4.5_2016_Profile_95087a
TX | 48067 | Cass | East Texas Basin | Oil Wells Condensate Vapor- Weight Fraction Toluene to VOC | 0.0202152 | CENSARA_STUDY_2012 | 0.020215 | CENSARA_STUDY_2012_AVERAGE | 0.005042 | EPA_SPECIATE4.5_2016_Profile_95087a
TX | 48067 | Cass | East Texas Basin | Oil Wells Condensate Vapor- Weight Fraction Xylene to VOC | 2.521702E-03 | CENSARA_STUDY_2012 | 0.0025217 | CENSARA_STUDY_2012_AVERAGE | 0.00715 | EPA_SPECIATE4.5_2016_Profile_95087a
TX | 48067 | Cass | East Texas Basin | Oil Wells Condensate Vapor- Weight Fraction Methane to VOC | 1.666794E-03 | CENSARA_STUDY_2012 | 0.0016668 | CENSARA_STUDY_2012_AVERAGE | 0.68737 | EPA_SPECIATE4.5_2016_Profile_95087a
TX | 48067 | Cass | East Texas Basin | Oil Wells Condensate Vapor- Weight Fraction Hydrogen Sulfide to VOC | 8.076646E-04 | CENSARA_STUDY_2012 | 0.00080766 | CENSARA_STUDY_2012_AVERAGE | 0.00080766 | CENSARA_STUDY_2012
TX | 48069 | Castro | Palo Duro Basin | Oil Wells Condensate Vapor- VOC Weight Fraction | 0.5305747 | CENSARA_STUDY_2012 | 0.53057 | CENSARA_STUDY_2012_AVERAGE | 0.53057 | CENSARA_STUDY_2012
TX | 48069 | Castro | Palo Duro Basin | Oil Wells Condensate Vapor- Carbon Dioxide Weight Fraction | 0.2742506 | CENSARA_STUDY_2012 | 0.27425 | CENSARA_STUDY_2012_AVERAGE | 0.27425 | CENSARA_STUDY_2012
TX | 48069 | Castro | Palo Duro Basin | Oil Wells Condensate Vapor- Methane Weight Fraction | 0.1215921 | CENSARA_STUDY_2012 | 0.12159 | CENSARA_STUDY_2012_AVERAGE | 0.12159 | CENSARA_STUDY_2012
TX | 48069 | Castro | Palo Duro Basin | Oil Wells Condensate Vapor- Molecular Weight (G/MOL) | 40.90878 | CENSARA_STUDY_2012 | 40.9088 | CENSARA_STUDY_2012_AVERAGE | 40.9088 | CENSARA_STUDY_2012
TX | 48069 | Castro | Palo Duro Basin | Oil Wells Condensate Vapor- Weight Fraction Benzene to VOC | 2.399403E-02 | CENSARA_STUDY_2012 | 0.023994 | CENSARA_STUDY_2012_AVERAGE | 0.023994 | CENSARA_STUDY_2012
TX | 48069 | Castro | Palo Duro Basin | Oil Wells Condensate Vapor- Weight Fraction Ethyl Benzene to VOC | 4.513193E-04 | CENSARA_STUDY_2012 | 0.00045132 | CENSARA_STUDY_2012_AVERAGE | 0.00045132 | CENSARA_STUDY_2012
TX | 48069 | Castro | Palo Duro Basin | Oil Wells Condensate Vapor- Weight Fraction Toluene to VOC | 0.0202152 | CENSARA_STUDY_2012 | 0.020215 | CENSARA_STUDY_2012_AVERAGE | 0.020215 | CENSARA_STUDY_2012
TX | 48069 | Castro | Palo Duro Basin | Oil Wells Condensate Vapor- Weight Fraction Xylene to VOC | 2.521702E-03 | CENSARA_STUDY_2012 | 0.0025217 | CENSARA_STUDY_2012_AVERAGE | 0.0025217 | CENSARA_STUDY_2012
TX | 48069 | Castro | Palo Duro Basin | Oil Wells Condensate Vapor- Weight Fraction Methane to VOC | 1.666794E-03 | CENSARA_STUDY_2012 | 0.0016668 | CENSARA_STUDY_2012_AVERAGE | 0.0016668 | CENSARA_STUDY_2012
TX | 48069 | Castro | Palo Duro Basin | Oil Wells Condensate Vapor- Weight Fraction Hydrogen Sulfide to VOC | 8.076646E-04 | CENSARA_STUDY_2012 | 0.00080766 | CENSARA_STUDY_2012_AVERAGE | 0.00080766 | CENSARA_STUDY_2012
TX | 48071 | Chambers | Western Gulf | Oil Wells Condensate Vapor- VOC Weight Fraction | 0.5305747 | CENSARA_STUDY_2012 | 0.53057 | CENSARA_STUDY_2012_AVERAGE | 0.53057 | CENSARA_STUDY_2012
TX | 48071 | Chambers | Western Gulf | Oil Wells Condensate Vapor- Carbon Dioxide Weight Fraction | 0.2742506 | CENSARA_STUDY_2012 | 0.27425 | CENSARA_STUDY_2012_AVERAGE | 0.27425 | CENSARA_STUDY_2012
TX | 48071 | Chambers | Western Gulf | Oil Wells Condensate Vapor- Methane Weight Fraction | 0.1215921 | CENSARA_STUDY_2012 | 0.12159 | CENSARA_STUDY_2012_AVERAGE | 0.12159 | CENSARA_STUDY_2012
TX | 48071 | Chambers | Western Gulf | Oil Wells Condensate Vapor- Molecular Weight (G/MOL) | 40.90878 | CENSARA_STUDY_2012 | 40.9088 | CENSARA_STUDY_2012_AVERAGE | 40.9088 | CENSARA_STUDY_2012
TX | 48071 | Chambers | Western Gulf | Oil Wells Condensate Vapor- Weight Fraction Benzene to VOC | 2.399403E-02 | CENSARA_STUDY_2012 | 0.023994 | CENSARA_STUDY_2012_AVERAGE | 0.023994 | CENSARA_STUDY_2012
TX | 48071 | Chambers | Western Gulf | Oil Wells Condensate Vapor- Weight Fraction Ethyl Benzene to VOC | 4.513193E-04 | CENSARA_STUDY_2012 | 0.00045132 | CENSARA_STUDY_2012_AVERAGE | 0.00045132 | CENSARA_STUDY_2012
TX | 48071 | Chambers | Western Gulf | Oil Wells Condensate Vapor- Weight Fraction Toluene to VOC | 0.0202152 | CENSARA_STUDY_2012 | 0.020215 | CENSARA_STUDY_2012_AVERAGE | 0.020215 | CENSARA_STUDY_2012
TX | 48071 | Chambers | Western Gulf | Oil Wells Condensate Vapor- Weight Fraction Xylene to VOC | 2.521702E-03 | CENSARA_STUDY_2012 | 0.0025217 | CENSARA_STUDY_2012_AVERAGE | 0.0025217 | CENSARA_STUDY_2012
TX | 48071 | Chambers | Western Gulf | Oil Wells Condensate Vapor- Weight Fraction Methane to VOC | 1.666794E-03 | CENSARA_STUDY_2012 | 0.0016668 | CENSARA_STUDY_2012_AVERAGE | 0.0016668 | CENSARA_STUDY_2012
TX | 48071 | Chambers | Western Gulf | Oil Wells Condensate Vapor- Weight Fraction Hydrogen Sulfide to VOC | 8.076646E-04 | CENSARA_STUDY_2012 | 0.00080766 | CENSARA_STUDY_2012_AVERAGE | 0.00080766 | CENSARA_STUDY_2012
TX | 48073 | Cherokee | East Texas Basin | Oil Wells Condensate Vapor- VOC Weight Fraction | 0.5305747 | CENSARA_STUDY_2012 | 0.53057 | CENSARA_STUDY_2012_AVERAGE | 0.53057 | CENSARA_STUDY_2012
TX | 48073 | Cherokee | East Texas Basin | Oil Wells Condensate Vapor- Carbon Dioxide Weight Fraction | 0.2742506 | CENSARA_STUDY_2012 | 0.27425 | CENSARA_STUDY_2012_AVERAGE | 0.27425 | CENSARA_STUDY_2012
TX | 48073 | Cherokee | East Texas Basin | Oil Wells Condensate Vapor- Methane Weight Fraction | 0.1215921 | CENSARA_STUDY_2012 | 0.12159 | CENSARA_STUDY_2012_AVERAGE | 0.12159 | CENSARA_STUDY_2012
TX | 48073 | Cherokee | East Texas Basin | Oil Wells Condensate Vapor- Molecular Weight (G/MOL) | 40.90878 | CENSARA_STUDY_2012 | 40.9088 | CENSARA_STUDY_2012_AVERAGE | 40.9088 | CENSARA_STUDY_2012
TX | 48073 | Cherokee | East Texas Basin | Oil Wells Condensate Vapor- Weight Fraction Benzene to VOC | 2.399403E-02 | CENSARA_STUDY_2012 | 0.023994 | CENSARA_STUDY_2012_AVERAGE | 0.003205 | EPA_SPECIATE4.5_2016_Profile_95087a
TX | 48073 | Cherokee | East Texas Basin | Oil Wells Condensate Vapor- Weight Fraction Ethyl Benzene to VOC | 4.513193E-04 | CENSARA_STUDY_2012 | 0.00045132 | CENSARA_STUDY_2012_AVERAGE | 0.001794 | EPA_SPECIATE4.5_2016_Profile_95087a
TX | 48073 | Cherokee | East Texas Basin | Oil Wells Condensate Vapor- Weight Fraction Toluene to VOC | 0.0202152 | CENSARA_STUDY_2012 | 0.020215 | CENSARA_STUDY_2012_AVERAGE | 0.005042 | EPA_SPECIATE4.5_2016_Profile_95087a
TX | 48073 | Cherokee | East Texas Basin | Oil Wells Condensate Vapor- Weight Fraction Xylene to VOC | 2.521702E-03 | CENSARA_STUDY_2012 | 0.0025217 | CENSARA_STUDY_2012_AVERAGE | 0.00715 | EPA_SPECIATE4.5_2016_Profile_95087a
TX | 48073 | Cherokee | East Texas Basin | Oil Wells Condensate Vapor- Weight Fraction Methane to VOC | 1.666794E-03 | CENSARA_STUDY_2012 | 0.0016668 | CENSARA_STUDY_2012_AVERAGE | 0.68737 | EPA_SPECIATE4.5_2016_Profile_95087a
TX | 48073 | Cherokee | East Texas Basin | Oil Wells Condensate Vapor- Weight Fraction Hydrogen Sulfide to VOC | 8.076646E-04 | CENSARA_STUDY_2012 | 0.00080766 | CENSARA_STUDY_2012_AVERAGE | 0.00080766 | CENSARA_STUDY_2012
TX | 48075 | Childress | Palo Duro Basin | Oil Wells Condensate Vapor- VOC Weight Fraction | 0.5305747 | CENSARA_STUDY_2012 | 0.53057 | CENSARA_STUDY_2012_AVERAGE | 0.53057 | CENSARA_STUDY_2012
TX | 48075 | Childress | Palo Duro Basin | Oil Wells Condensate Vapor- Carbon Dioxide Weight Fraction | 0.2742506 | CENSARA_STUDY_2012 | 0.27425 | CENSARA_STUDY_2012_AVERAGE | 0.27425 | CENSARA_STUDY_2012
TX | 48075 | Childress | Palo Duro Basin | Oil Wells Condensate Vapor- Methane Weight Fraction | 0.1215921 | CENSARA_STUDY_2012 | 0.12159 | CENSARA_STUDY_2012_AVERAGE | 0.12159 | CENSARA_STUDY_2012
TX | 48075 | Childress | Palo Duro Basin | Oil Wells Condensate Vapor- Molecular Weight (G/MOL) | 40.90878 | CENSARA_STUDY_2012 | 40.9088 | CENSARA_STUDY_2012_AVERAGE | 40.9088 | CENSARA_STUDY_2012
TX | 48075 | Childress | Palo Duro Basin | Oil Wells Condensate Vapor- Weight Fraction Benzene to VOC | 2.399403E-02 | CENSARA_STUDY_2012 | 0.023994 | CENSARA_STUDY_2012_AVERAGE | 0.023994 | CENSARA_STUDY_2012
TX | 48075 | Childress | Palo Duro Basin | Oil Wells Condensate Vapor- Weight Fraction Ethyl Benzene to VOC | 4.513193E-04 | CENSARA_STUDY_2012 | 0.00045132 | CENSARA_STUDY_2012_AVERAGE | 0.00045132 | CENSARA_STUDY_2012
TX | 48075 | Childress | Palo Duro Basin | Oil Wells Condensate Vapor- Weight Fraction Toluene to VOC | 0.0202152 | CENSARA_STUDY_2012 | 0.020215 | CENSARA_STUDY_2012_AVERAGE | 0.020215 | CENSARA_STUDY_2012
TX | 48075 | Childress | Palo Duro Basin | Oil Wells Condensate Vapor- Weight Fraction Xylene to VOC | 2.521702E-03 | CENSARA_STUDY_2012 | 0.0025217 | CENSARA_STUDY_2012_AVERAGE | 0.0025217 | CENSARA_STUDY_2012
TX | 48075 | Childress | Palo Duro Basin | Oil Wells Condensate Vapor- Weight Fraction Methane to VOC | 1.666794E-03 | CENSARA_STUDY_2012 | 0.0016668 | CENSARA_STUDY_2012_AVERAGE | 0.0016668 | CENSARA_STUDY_2012
TX | 48075 | Childress | Palo Duro Basin | Oil Wells Condensate Vapor- Weight Fraction Hydrogen Sulfide to VOC | 8.076646E-04 | CENSARA_STUDY_2012 | 0.00080766 | CENSARA_STUDY_2012_AVERAGE | 0.00080766 | CENSARA_STUDY_2012
TX | 48077 | Clay | Bend Arch-Fort Worth Basin | Oil Wells Condensate Vapor- VOC Weight Fraction | 0.5305747 | CENSARA_STUDY_2012 | 0.53057 | CENSARA_STUDY_2012_AVERAGE | 0.53057 | CENSARA_STUDY_2012
TX | 48077 | Clay | Bend Arch-Fort Worth Basin | Oil Wells Condensate Vapor- Carbon Dioxide Weight Fraction | 0.2742506 | CENSARA_STUDY_2012 | 0.27425 | CENSARA_STUDY_2012_AVERAGE | 0.27425 | CENSARA_STUDY_2012
TX | 48077 | Clay | Bend Arch-Fort Worth Basin | Oil Wells Condensate Vapor- Methane Weight Fraction | 0.1215921 | CENSARA_STUDY_2012 | 0.12159 | CENSARA_STUDY_2012_AVERAGE | 0.12159 | CENSARA_STUDY_2012
TX | 48077 | Clay | Bend Arch-Fort Worth Basin | Oil Wells Condensate Vapor- Molecular Weight (G/MOL) | 40.90878 | CENSARA_STUDY_2012 | 40.9088 | CENSARA_STUDY_2012_AVERAGE | 40.9088 | CENSARA_STUDY_2012
TX | 48077 | Clay | Bend Arch-Fort Worth Basin | Oil Wells Condensate Vapor- Weight Fraction Benzene to VOC | 2.399403E-02 | CENSARA_STUDY_2012 | 0.023994 | CENSARA_STUDY_2012_AVERAGE | 0.023994 | CENSARA_STUDY_2012
TX | 48077 | Clay | Bend Arch-Fort Worth Basin | Oil Wells Condensate Vapor- Weight Fraction Ethyl Benzene to VOC | 4.513193E-04 | CENSARA_STUDY_2012 | 0.00045132 | CENSARA_STUDY_2012_AVERAGE | 0.00045132 | CENSARA_STUDY_2012
TX | 48077 | Clay | Bend Arch-Fort Worth Basin | Oil Wells Condensate Vapor- Weight Fraction Toluene to VOC | 0.0202152 | CENSARA_STUDY_2012 | 0.020215 | CENSARA_STUDY_2012_AVERAGE | 0.020215 | CENSARA_STUDY_2012
TX | 48077 | Clay | Bend Arch-Fort Worth Basin | Oil Wells Condensate Vapor- Weight Fraction Xylene to VOC | 2.521702E-03 | CENSARA_STUDY_2012 | 0.0025217 | CENSARA_STUDY_2012_AVERAGE | 0.0025217 | CENSARA_STUDY_2012
TX | 48077 | Clay | Bend Arch-Fort Worth Basin | Oil Wells Condensate Vapor- Weight Fraction Methane to VOC | 1.666794E-03 | CENSARA_STUDY_2012 | 0.0016668 | CENSARA_STUDY_2012_AVERAGE | 0.0016668 | CENSARA_STUDY_2012
TX | 48077 | Clay | Bend Arch-Fort Worth Basin | Oil Wells Condensate Vapor- Weight Fraction Hydrogen Sulfide to VOC | 8.076646E-04 | CENSARA_STUDY_2012 | 0.00080766 | CENSARA_STUDY_2012_AVERAGE | 0.00080766 | CENSARA_STUDY_2012
TX | 48079 | Cochran | Permian Basin | Oil Wells Condensate Vapor- VOC Weight Fraction | 0.181783 | CENSARA_STUDY_2012 | 0.53057 | CENSARA_STUDY_2012_AVERAGE | 0.53057 | CENSARA_STUDY_2012_AVERAGE
TX | 48079 | Cochran | Permian Basin | Oil Wells Condensate Vapor- Carbon Dioxide Weight Fraction | 4.420187E-02 | CENSARA_STUDY_2012 | 0.27425 | CENSARA_STUDY_2012_AVERAGE | 0.044202 | CENSARA_STUDY_2012
TX | 48079 | Cochran | Permian Basin | Oil Wells Condensate Vapor- Methane Weight Fraction | 0.6254888 | CENSARA_STUDY_2012 | 0.12159 | CENSARA_STUDY_2012_AVERAGE | 0.62549 | CENSARA_STUDY_2012
TX | 48079 | Cochran | Permian Basin | Oil Wells Condensate Vapor- Molecular Weight (G/MOL) | 20.67537 | CENSARA_STUDY_2012 | 40.9088 | CENSARA_STUDY_2012_AVERAGE | 40.9088 | CENSARA_STUDY_2012_AVERAGE
TX | 48079 | Cochran | Permian Basin | Oil Wells Condensate Vapor- Weight Fraction Benzene to VOC | 2.399403E-02 | CENSARA_STUDY_2012 | 0.023994 | CENSARA_STUDY_2012_AVERAGE | 0.023994 | CENSARA_STUDY_2012
TX | 48079 | Cochran | Permian Basin | Oil Wells Condensate Vapor- Weight Fraction Ethyl Benzene to VOC | 4.513193E-04 | CENSARA_STUDY_2012 | 0.00045132 | CENSARA_STUDY_2012_AVERAGE | 0.00045132 | CENSARA_STUDY_2012
TX | 48079 | Cochran | Permian Basin | Oil Wells Condensate Vapor- Weight Fraction Toluene to VOC | 0.0202152 | CENSARA_STUDY_2012 | 0.020215 | CENSARA_STUDY_2012_AVERAGE | 0.020215 | CENSARA_STUDY_2012
TX | 48079 | Cochran | Permian Basin | Oil Wells Condensate Vapor- Weight Fraction Xylene to VOC | 2.521702E-03 | CENSARA_STUDY_2012 | 0.0025217 | CENSARA_STUDY_2012_AVERAGE | 0.0025217 | CENSARA_STUDY_2012
TX | 48079 | Cochran | Permian Basin | Oil Wells Condensate Vapor- Weight Fraction Methane to VOC | 1.666794E-03 | CENSARA_STUDY_2012 | 0.0016668 | CENSARA_STUDY_2012_AVERAGE | 0.0016668 | CENSARA_STUDY_2012
TX | 48079 | Cochran | Permian Basin | Oil Wells Condensate Vapor- Weight Fraction Hydrogen Sulfide to VOC | 8.076646E-04 | CENSARA_STUDY_2012 | 0.00080766 | CENSARA_STUDY_2012_AVERAGE | 0.00080766 | CENSARA_STUDY_2012
TX | 48081 | Coke | Permian Basin | Oil Wells Condensate Vapor- VOC Weight Fraction | 0.181783 | CENSARA_STUDY_2012 | 0.53057 | CENSARA_STUDY_2012_AVERAGE | 0.53057 | CENSARA_STUDY_2012_AVERAGE
TX | 48081 | Coke | Permian Basin | Oil Wells Condensate Vapor- Carbon Dioxide Weight Fraction | 4.420187E-02 | CENSARA_STUDY_2012 | 0.27425 | CENSARA_STUDY_2012_AVERAGE | 0.044202 | CENSARA_STUDY_2012
TX | 48081 | Coke | Permian Basin | Oil Wells Condensate Vapor- Methane Weight Fraction | 0.6254888 | CENSARA_STUDY_2012 | 0.12159 | CENSARA_STUDY_2012_AVERAGE | 0.62549 | CENSARA_STUDY_2012
TX | 48081 | Coke | Permian Basin | Oil Wells Condensate Vapor- Molecular Weight (G/MOL) | 20.67537 | CENSARA_STUDY_2012 | 40.9088 | CENSARA_STUDY_2012_AVERAGE | 40.9088 | CENSARA_STUDY_2012_AVERAGE
TX | 48081 | Coke | Permian Basin | Oil Wells Condensate Vapor- Weight Fraction Benzene to VOC | 2.399403E-02 | CENSARA_STUDY_2012 | 0.023994 | CENSARA_STUDY_2012_AVERAGE | 0.023994 | CENSARA_STUDY_2012
TX | 48081 | Coke | Permian Basin | Oil Wells Condensate Vapor- Weight Fraction Ethyl Benzene to VOC | 4.513193E-04 | CENSARA_STUDY_2012 | 0.00045132 | CENSARA_STUDY_2012_AVERAGE | 0.00045132 | CENSARA_STUDY_2012
TX | 48081 | Coke | Permian Basin | Oil Wells Condensate Vapor- Weight Fraction Toluene to VOC | 0.0202152 | CENSARA_STUDY_2012 | 0.020215 | CENSARA_STUDY_2012_AVERAGE | 0.020215 | CENSARA_STUDY_2012
TX | 48081 | Coke | Permian Basin | Oil Wells Condensate Vapor- Weight Fraction Xylene to VOC | 2.521702E-03 | CENSARA_STUDY_2012 | 0.0025217 | CENSARA_STUDY_2012_AVERAGE | 0.0025217 | CENSARA_STUDY_2012
TX | 48081 | Coke | Permian Basin | Oil Wells Condensate Vapor- Weight Fraction Methane to VOC | 1.666794E-03 | CENSARA_STUDY_2012 | 0.0016668 | CENSARA_STUDY_2012_AVERAGE | 0.0016668 | CENSARA_STUDY_2012
TX | 48081 | Coke | Permian Basin | Oil Wells Condensate Vapor- Weight Fraction Hydrogen Sulfide to VOC | 8.076646E-04 | CENSARA_STUDY_2012 | 0.00080766 | CENSARA_STUDY_2012_AVERAGE | 0.00080766 | CENSARA_STUDY_2012
TX | 48083 | Coleman | Bend Arch-Fort Worth Basin | Oil Wells Condensate Vapor- VOC Weight Fraction | 0.5305747 | CENSARA_STUDY_2012 | 0.53057 | CENSARA_STUDY_2012_AVERAGE | 0.53057 | CENSARA_STUDY_2012
TX | 48083 | Coleman | Bend Arch-Fort Worth Basin | Oil Wells Condensate Vapor- Carbon Dioxide Weight Fraction | 0.2742506 | CENSARA_STUDY_2012 | 0.27425 | CENSARA_STUDY_2012_AVERAGE | 0.27425 | CENSARA_STUDY_2012
TX | 48083 | Coleman | Bend Arch-Fort Worth Basin | Oil Wells Condensate Vapor- Methane Weight Fraction | 0.1215921 | CENSARA_STUDY_2012 | 0.12159 | CENSARA_STUDY_2012_AVERAGE | 0.12159 | CENSARA_STUDY_2012
TX | 48083 | Coleman | Bend Arch-Fort Worth Basin | Oil Wells Condensate Vapor- Molecular Weight (G/MOL) | 40.90878 | CENSARA_STUDY_2012 | 40.9088 | CENSARA_STUDY_2012_AVERAGE | 40.9088 | CENSARA_STUDY_2012
TX | 48083 | Coleman | Bend Arch-Fort Worth Basin | Oil Wells Condensate Vapor- Weight Fraction Benzene to VOC | 2.399403E-02 | CENSARA_STUDY_2012 | 0.023994 | CENSARA_STUDY_2012_AVERAGE | 0.023994 | CENSARA_STUDY_2012
TX | 48083 | Coleman | Bend Arch-Fort Worth Basin | Oil Wells Condensate Vapor- Weight Fraction Ethyl Benzene to VOC | 4.513193E-04 | CENSARA_STUDY_2012 | 0.00045132 | CENSARA_STUDY_2012_AVERAGE | 0.00045132 | CENSARA_STUDY_2012
TX | 48083 | Coleman | Bend Arch-Fort Worth Basin | Oil Wells Condensate Vapor- Weight Fraction Toluene to VOC | 0.0202152 | CENSARA_STUDY_2012 | 0.020215 | CENSARA_STUDY_2012_AVERAGE | 0.020215 | CENSARA_STUDY_2012
TX | 48083 | Coleman | Bend Arch-Fort Worth Basin | Oil Wells Condensate Vapor- Weight Fraction Xylene to VOC | 2.521702E-03 | CENSARA_STUDY_2012 | 0.0025217 | CENSARA_STUDY_2012_AVERAGE | 0.0025217 | CENSARA_STUDY_2012
TX | 48083 | Coleman | Bend Arch-Fort Worth Basin | Oil Wells Condensate Vapor- Weight Fraction Methane to VOC | 1.666794E-03 | CENSARA_STUDY_2012 | 0.0016668 | CENSARA_STUDY_2012_AVERAGE | 0.0016668 | CENSARA_STUDY_2012
TX | 48083 | Coleman | Bend Arch-Fort Worth Basin | Oil Wells Condensate Vapor- Weight Fraction Hydrogen Sulfide to VOC | 8.076646E-04 | CENSARA_STUDY_2012 | 0.00080766 | CENSARA_STUDY_2012_AVERAGE | 0.00080766 | CENSARA_STUDY_2012
TX | 48085 | Collin | Bend Arch-Fort Worth Basin | Oil Wells Condensate Vapor- VOC Weight Fraction | 0.5305747 | CENSARA_STUDY_2012 | 0.53057 | CENSARA_STUDY_2012_AVERAGE | 0.53057 | CENSARA_STUDY_2012
TX | 48085 | Collin | Bend Arch-Fort Worth Basin | Oil Wells Condensate Vapor- Carbon Dioxide Weight Fraction | 0.2742506 | CENSARA_STUDY_2012 | 0.27425 | CENSARA_STUDY_2012_AVERAGE | 0.27425 | CENSARA_STUDY_2012
TX | 48085 | Collin | Bend Arch-Fort Worth Basin | Oil Wells Condensate Vapor- Methane Weight Fraction | 0.1215921 | CENSARA_STUDY_2012 | 0.12159 | CENSARA_STUDY_2012_AVERAGE | 0.12159 | CENSARA_STUDY_2012
TX | 48085 | Collin | Bend Arch-Fort Worth Basin | Oil Wells Condensate Vapor- Molecular Weight (G/MOL) | 40.90878 | CENSARA_STUDY_2012 | 40.9088 | CENSARA_STUDY_2012_AVERAGE | 40.9088 | CENSARA_STUDY_2012
TX | 48085 | Collin | Bend Arch-Fort Worth Basin | Oil Wells Condensate Vapor- Weight Fraction Benzene to VOC | 2.399403E-02 | CENSARA_STUDY_2012 | 0.023994 | CENSARA_STUDY_2012_AVERAGE | 0.023994 | CENSARA_STUDY_2012
TX | 48085 | Collin | Bend Arch-Fort Worth Basin | Oil Wells Condensate Vapor- Weight Fraction Ethyl Benzene to VOC | 4.513193E-04 | CENSARA_STUDY_2012 | 0.00045132 | CENSARA_STUDY_2012_AVERAGE | 0.00045132 | CENSARA_STUDY_2012
TX | 48085 | Collin | Bend Arch-Fort Worth Basin | Oil Wells Condensate Vapor- Weight Fraction Toluene to VOC | 0.0202152 | CENSARA_STUDY_2012 | 0.020215 | CENSARA_STUDY_2012_AVERAGE | 0.020215 | CENSARA_STUDY_2012
TX | 48085 | Collin | Bend Arch-Fort Worth Basin | Oil Wells Condensate Vapor- Weight Fraction Xylene to VOC | 2.521702E-03 | CENSARA_STUDY_2012 | 0.0025217 | CENSARA_STUDY_2012_AVERAGE | 0.0025217 | CENSARA_STUDY_2012
TX | 48085 | Collin | Bend Arch-Fort Worth Basin | Oil Wells Condensate Vapor- Weight Fraction Methane to VOC | 1.666794E-03 | CENSARA_STUDY_2012 | 0.0016668 | CENSARA_STUDY_2012_AVERAGE | 0.0016668 | CENSARA_STUDY_2012
TX | 48085 | Collin | Bend Arch-Fort Worth Basin | Oil Wells Condensate Vapor- Weight Fraction Hydrogen Sulfide to VOC | 8.076646E-04 | CENSARA_STUDY_2012 | 0.00080766 | CENSARA_STUDY_2012_AVERAGE | 0.00080766 | CENSARA_STUDY_2012
TX | 48087 | Collingsworth | Palo Duro Basin | Oil Wells Condensate Vapor- VOC Weight Fraction | 0.5305747 | CENSARA_STUDY_2012 | 0.53057 | CENSARA_STUDY_2012_AVERAGE | 0.53057 | CENSARA_STUDY_2012
TX | 48087 | Collingsworth | Palo Duro Basin | Oil Wells Condensate Vapor- Carbon Dioxide Weight Fraction | 0.2742506 | CENSARA_STUDY_2012 | 0.27425 | CENSARA_STUDY_2012_AVERAGE | 0.27425 | CENSARA_STUDY_2012
TX | 48087 | Collingsworth | Palo Duro Basin | Oil Wells Condensate Vapor- Methane Weight Fraction | 0.1215921 | CENSARA_STUDY_2012 | 0.12159 | CENSARA_STUDY_2012_AVERAGE | 0.12159 | CENSARA_STUDY_2012
TX | 48087 | Collingsworth | Palo Duro Basin | Oil Wells Condensate Vapor- Molecular Weight (G/MOL) | 40.90878 | CENSARA_STUDY_2012 | 40.9088 | CENSARA_STUDY_2012_AVERAGE | 40.9088 | CENSARA_STUDY_2012
TX | 48087 | Collingsworth | Palo Duro Basin | Oil Wells Condensate Vapor- Weight Fraction Benzene to VOC | 2.399403E-02 | CENSARA_STUDY_2012 | 0.023994 | CENSARA_STUDY_2012_AVERAGE | 0.023994 | CENSARA_STUDY_2012
TX | 48087 | Collingsworth | Palo Duro Basin | Oil Wells Condensate Vapor- Weight Fraction Ethyl Benzene to VOC | 4.513193E-04 | CENSARA_STUDY_2012 | 0.00045132 | CENSARA_STUDY_2012_AVERAGE | 0.00045132 | CENSARA_STUDY_2012
TX | 48087 | Collingsworth | Palo Duro Basin | Oil Wells Condensate Vapor- Weight Fraction Toluene to VOC | 0.0202152 | CENSARA_STUDY_2012 | 0.020215 | CENSARA_STUDY_2012_AVERAGE | 0.020215 | CENSARA_STUDY_2012
TX | 48087 | Collingsworth | Palo Duro Basin | Oil Wells Condensate Vapor- Weight Fraction Xylene to VOC | 2.521702E-03 | CENSARA_STUDY_2012 | 0.0025217 | CENSARA_STUDY_2012_AVERAGE | 0.0025217 | CENSARA_STUDY_2012
TX | 48087 | Collingsworth | Palo Duro Basin | Oil Wells Condensate Vapor- Weight Fraction Methane to VOC | 1.666794E-03 | CENSARA_STUDY_2012 | 0.0016668 | CENSARA_STUDY_2012_AVERAGE | 0.0016668 | CENSARA_STUDY_2012
TX | 48087 | Collingsworth | Palo Duro Basin | Oil Wells Condensate Vapor- Weight Fraction Hydrogen Sulfide to VOC | 8.076646E-04 | CENSARA_STUDY_2012 | 0.00080766 | CENSARA_STUDY_2012_AVERAGE | 0.00080766 | CENSARA_STUDY_2012
TX | 48089 | Colorado | Western Gulf | Oil Wells Condensate Vapor- VOC Weight Fraction | 0.5305747 | CENSARA_STUDY_2012 | 0.53057 | CENSARA_STUDY_2012_AVERAGE | 0.53057 | CENSARA_STUDY_2012
TX | 48089 | Colorado | Western Gulf | Oil Wells Condensate Vapor- Carbon Dioxide Weight Fraction | 0.2742506 | CENSARA_STUDY_2012 | 0.27425 | CENSARA_STUDY_2012_AVERAGE | 0.27425 | CENSARA_STUDY_2012
TX | 48089 | Colorado | Western Gulf | Oil Wells Condensate Vapor- Methane Weight Fraction | 0.1215921 | CENSARA_STUDY_2012 | 0.12159 | CENSARA_STUDY_2012_AVERAGE | 0.12159 | CENSARA_STUDY_2012
TX | 48089 | Colorado | Western Gulf | Oil Wells Condensate Vapor- Molecular Weight (G/MOL) | 40.90878 | CENSARA_STUDY_2012 | 40.9088 | CENSARA_STUDY_2012_AVERAGE | 40.9088 | CENSARA_STUDY_2012
TX | 48089 | Colorado | Western Gulf | Oil Wells Condensate Vapor- Weight Fraction Benzene to VOC | 2.399403E-02 | CENSARA_STUDY_2012 | 0.023994 | CENSARA_STUDY_2012_AVERAGE | 0.023994 | CENSARA_STUDY_2012
TX | 48089 | Colorado | Western Gulf | Oil Wells Condensate Vapor- Weight Fraction Ethyl Benzene to VOC | 4.513193E-04 | CENSARA_STUDY_2012 | 0.00045132 | CENSARA_STUDY_2012_AVERAGE | 0.00045132 | CENSARA_STUDY_2012
TX | 48089 | Colorado | Western Gulf | Oil Wells Condensate Vapor- Weight Fraction Toluene to VOC | 0.0202152 | CENSARA_STUDY_2012 | 0.020215 | CENSARA_STUDY_2012_AVERAGE | 0.020215 | CENSARA_STUDY_2012
TX | 48089 | Colorado | Western Gulf | Oil Wells Condensate Vapor- Weight Fraction Xylene to VOC | 2.521702E-03 | CENSARA_STUDY_2012 | 0.0025217 | CENSARA_STUDY_2012_AVERAGE | 0.0025217 | CENSARA_STUDY_2012
TX | 48089 | Colorado | Western Gulf | Oil Wells Condensate Vapor- Weight Fraction Methane to VOC | 1.666794E-03 | CENSARA_STUDY_2012 | 0.0016668 | CENSARA_STUDY_2012_AVERAGE | 0.0016668 | CENSARA_STUDY_2012
TX | 48089 | Colorado | Western Gulf | Oil Wells Condensate Vapor- Weight Fraction Hydrogen Sulfide to VOC | 8.076646E-04 | CENSARA_STUDY_2012 | 0.00080766 | CENSARA_STUDY_2012_AVERAGE | 0.00080766 | CENSARA_STUDY_2012
TX | 48091 | Comal | Western Gulf | Oil Wells Condensate Vapor- VOC Weight Fraction | 0.5305747 | CENSARA_STUDY_2012 | 0.53057 | CENSARA_STUDY_2012_AVERAGE | 0.53057 | CENSARA_STUDY_2012
TX | 48091 | Comal | Western Gulf | Oil Wells Condensate Vapor- Carbon Dioxide Weight Fraction | 0.2742506 | CENSARA_STUDY_2012 | 0.27425 | CENSARA_STUDY_2012_AVERAGE | 0.27425 | CENSARA_STUDY_2012
TX | 48091 | Comal | Western Gulf | Oil Wells Condensate Vapor- Methane Weight Fraction | 0.1215921 | CENSARA_STUDY_2012 | 0.12159 | CENSARA_STUDY_2012_AVERAGE | 0.12159 | CENSARA_STUDY_2012
TX | 48091 | Comal | Western Gulf | Oil Wells Condensate Vapor- Molecular Weight (G/MOL) | 40.90878 | CENSARA_STUDY_2012 | 40.9088 | CENSARA_STUDY_2012_AVERAGE | 40.9088 | CENSARA_STUDY_2012
TX | 48091 | Comal | Western Gulf | Oil Wells Condensate Vapor- Weight Fraction Benzene to VOC | 2.399403E-02 | CENSARA_STUDY_2012 | 0.023994 | CENSARA_STUDY_2012_AVERAGE | 0.023994 | CENSARA_STUDY_2012
TX | 48091 | Comal | Western Gulf | Oil Wells Condensate Vapor- Weight Fraction Ethyl Benzene to VOC | 4.513193E-04 | CENSARA_STUDY_2012 | 0.00045132 | CENSARA_STUDY_2012_AVERAGE | 0.00045132 | CENSARA_STUDY_2012
TX | 48091 | Comal | Western Gulf | Oil Wells Condensate Vapor- Weight Fraction Toluene to VOC | 0.0202152 | CENSARA_STUDY_2012 | 0.020215 | CENSARA_STUDY_2012_AVERAGE | 0.020215 | CENSARA_STUDY_2012
TX | 48091 | Comal | Western Gulf | Oil Wells Condensate Vapor- Weight Fraction Xylene to VOC | 2.521702E-03 | CENSARA_STUDY_2012 | 0.0025217 | CENSARA_STUDY_2012_AVERAGE | 0.0025217 | CENSARA_STUDY_2012
TX | 48091 | Comal | Western Gulf | Oil Wells Condensate Vapor- Weight Fraction Methane to VOC | 1.666794E-03 | CENSARA_STUDY_2012 | 0.0016668 | CENSARA_STUDY_2012_AVERAGE | 0.0016668 | CENSARA_STUDY_2012
TX | 48091 | Comal | Western Gulf | Oil Wells Condensate Vapor- Weight Fraction Hydrogen Sulfide to VOC | 8.076646E-04 | CENSARA_STUDY_2012 | 0.00080766 | CENSARA_STUDY_2012_AVERAGE | 0.00080766 | CENSARA_STUDY_2012
TX | 48093 | Comanche | Bend Arch-Fort Worth Basin | Oil Wells Condensate Vapor- VOC Weight Fraction | 0.5305747 | CENSARA_STUDY_2012 | 0.53057 | CENSARA_STUDY_2012_AVERAGE | 0.53057 | CENSARA_STUDY_2012
TX | 48093 | Comanche | Bend Arch-Fort Worth Basin | Oil Wells Condensate Vapor- Carbon Dioxide Weight Fraction | 0.2742506 | CENSARA_STUDY_2012 | 0.27425 | CENSARA_STUDY_2012_AVERAGE | 0.27425 | CENSARA_STUDY_2012
TX | 48093 | Comanche | Bend Arch-Fort Worth Basin | Oil Wells Condensate Vapor- Methane Weight Fraction | 0.1215921 | CENSARA_STUDY_2012 | 0.12159 | CENSARA_STUDY_2012_AVERAGE | 0.12159 | CENSARA_STUDY_2012
TX | 48093 | Comanche | Bend Arch-Fort Worth Basin | Oil Wells Condensate Vapor- Molecular Weight (G/MOL) | 40.90878 | CENSARA_STUDY_2012 | 40.9088 | CENSARA_STUDY_2012_AVERAGE | 40.9088 | CENSARA_STUDY_2012
TX | 48093 | Comanche | Bend Arch-Fort Worth Basin | Oil Wells Condensate Vapor- Weight Fraction Benzene to VOC | 2.399403E-02 | CENSARA_STUDY_2012 | 0.023994 | CENSARA_STUDY_2012_AVERAGE | 0.023994 | CENSARA_STUDY_2012
TX | 48093 | Comanche | Bend Arch-Fort Worth Basin | Oil Wells Condensate Vapor- Weight Fraction Ethyl Benzene to VOC | 4.513193E-04 | CENSARA_STUDY_2012 | 0.00045132 | CENSARA_STUDY_2012_AVERAGE | 0.00045132 | CENSARA_STUDY_2012
TX | 48093 | Comanche | Bend Arch-Fort Worth Basin | Oil Wells Condensate Vapor- Weight Fraction Toluene to VOC | 0.0202152 | CENSARA_STUDY_2012 | 0.020215 | CENSARA_STUDY_2012_AVERAGE | 0.020215 | CENSARA_STUDY_2012
TX | 48093 | Comanche | Bend Arch-Fort Worth Basin | Oil Wells Condensate Vapor- Weight Fraction Xylene to VOC | 2.521702E-03 | CENSARA_STUDY_2012 | 0.0025217 | CENSARA_STUDY_2012_AVERAGE | 0.0025217 | CENSARA_STUDY_2012
TX | 48093 | Comanche | Bend Arch-Fort Worth Basin | Oil Wells Condensate Vapor- Weight Fraction Methane to VOC | 1.666794E-03 | CENSARA_STUDY_2012 | 0.0016668 | CENSARA_STUDY_2012_AVERAGE | 0.0016668 | CENSARA_STUDY_2012
TX | 48093 | Comanche | Bend Arch-Fort Worth Basin | Oil Wells Condensate Vapor- Weight Fraction Hydrogen Sulfide to VOC | 8.076646E-04 | CENSARA_STUDY_2012 | 0.00080766 | CENSARA_STUDY_2012_AVERAGE | 0.00080766 | CENSARA_STUDY_2012
TX | 48095 | Concho | Bend Arch-Fort Worth Basin | Oil Wells Condensate Vapor- VOC Weight Fraction | 0.5305747 | CENSARA_STUDY_2012 | 0.53057 | CENSARA_STUDY_2012_AVERAGE | 0.53057 | CENSARA_STUDY_2012
TX | 48095 | Concho | Bend Arch-Fort Worth Basin | Oil Wells Condensate Vapor- Carbon Dioxide Weight Fraction | 0.2742506 | CENSARA_STUDY_2012 | 0.27425 | CENSARA_STUDY_2012_AVERAGE | 0.27425 | CENSARA_STUDY_2012
TX | 48095 | Concho | Bend Arch-Fort Worth Basin | Oil Wells Condensate Vapor- Methane Weight Fraction | 0.1215921 | CENSARA_STUDY_2012 | 0.12159 | CENSARA_STUDY_2012_AVERAGE | 0.12159 | CENSARA_STUDY_2012
TX | 48095 | Concho | Bend Arch-Fort Worth Basin | Oil Wells Condensate Vapor- Molecular Weight (G/MOL) | 40.90878 | CENSARA_STUDY_2012 | 40.9088 | CENSARA_STUDY_2012_AVERAGE | 40.9088 | CENSARA_STUDY_2012
TX | 48095 | Concho | Bend Arch-Fort Worth Basin | Oil Wells Condensate Vapor- Weight Fraction Benzene to VOC | 2.399403E-02 | CENSARA_STUDY_2012 | 0.023994 | CENSARA_STUDY_2012_AVERAGE | 0.023994 | CENSARA_STUDY_2012
TX | 48095 | Concho | Bend Arch-Fort Worth Basin | Oil Wells Condensate Vapor- Weight Fraction Ethyl Benzene to VOC | 4.513193E-04 | CENSARA_STUDY_2012 | 0.00045132 | CENSARA_STUDY_2012_AVERAGE | 0.00045132 | CENSARA_STUDY_2012
TX | 48095 | Concho | Bend Arch-Fort Worth Basin | Oil Wells Condensate Vapor- Weight Fraction Toluene to VOC | 0.0202152 | CENSARA_STUDY_2012 | 0.020215 | CENSARA_STUDY_2012_AVERAGE | 0.020215 | CENSARA_STUDY_2012
TX | 48095 | Concho | Bend Arch-Fort Worth Basin | Oil Wells Condensate Vapor- Weight Fraction Xylene to VOC | 2.521702E-03 | CENSARA_STUDY_2012 | 0.0025217 | CENSARA_STUDY_2012_AVERAGE | 0.0025217 | CENSARA_STUDY_2012
TX | 48095 | Concho | Bend Arch-Fort Worth Basin | Oil Wells Condensate Vapor- Weight Fraction Methane to VOC | 1.666794E-03 | CENSARA_STUDY_2012 | 0.0016668 | CENSARA_STUDY_2012_AVERAGE | 0.0016668 | CENSARA_STUDY_2012
TX | 48095 | Concho | Bend Arch-Fort Worth Basin | Oil Wells Condensate Vapor- Weight Fraction Hydrogen Sulfide to VOC | 8.076646E-04 | CENSARA_STUDY_2012 | 0.00080766 | CENSARA_STUDY_2012_AVERAGE | 0.00080766 | CENSARA_STUDY_2012
TX | 48097 | Cooke | Bend Arch-Fort Worth Basin | Oil Wells Condensate Vapor- VOC Weight Fraction | 0.5305747 | CENSARA_STUDY_2012 | 0.53057 | CENSARA_STUDY_2012_AVERAGE | 0.53057 | CENSARA_STUDY_2012
TX | 48097 | Cooke | Bend Arch-Fort Worth Basin | Oil Wells Condensate Vapor- Carbon Dioxide Weight Fraction | 0.2742506 | CENSARA_STUDY_2012 | 0.27425 | CENSARA_STUDY_2012_AVERAGE | 0.27425 | CENSARA_STUDY_2012
TX | 48097 | Cooke | Bend Arch-Fort Worth Basin | Oil Wells Condensate Vapor- Methane Weight Fraction | 0.1215921 | CENSARA_STUDY_2012 | 0.12159 | CENSARA_STUDY_2012_AVERAGE | 0.12159 | CENSARA_STUDY_2012
TX | 48097 | Cooke | Bend Arch-Fort Worth Basin | Oil Wells Condensate Vapor- Molecular Weight (G/MOL) | 40.90878 | CENSARA_STUDY_2012 | 40.9088 | CENSARA_STUDY_2012_AVERAGE | 40.9088 | CENSARA_STUDY_2012
TX | 48097 | Cooke | Bend Arch-Fort Worth Basin | Oil Wells Condensate Vapor- Weight Fraction Benzene to VOC | 2.399403E-02 | CENSARA_STUDY_2012 | 0.023994 | CENSARA_STUDY_2012_AVERAGE | 0.023994 | CENSARA_STUDY_2012
TX | 48097 | Cooke | Bend Arch-Fort Worth Basin | Oil Wells Condensate Vapor- Weight Fraction Ethyl Benzene to VOC | 4.513193E-04 | CENSARA_STUDY_2012 | 0.00045132 | CENSARA_STUDY_2012_AVERAGE | 0.00045132 | CENSARA_STUDY_2012
TX | 48097 | Cooke | Bend Arch-Fort Worth Basin | Oil Wells Condensate Vapor- Weight Fraction Toluene to VOC | 0.0202152 | CENSARA_STUDY_2012 | 0.020215 | CENSARA_STUDY_2012_AVERAGE | 0.020215 | CENSARA_STUDY_2012
TX | 48097 | Cooke | Bend Arch-Fort Worth Basin | Oil Wells Condensate Vapor- Weight Fraction Xylene to VOC | 2.521702E-03 | CENSARA_STUDY_2012 | 0.0025217 | CENSARA_STUDY_2012_AVERAGE | 0.0025217 | CENSARA_STUDY_2012
TX | 48097 | Cooke | Bend Arch-Fort Worth Basin | Oil Wells Condensate Vapor- Weight Fraction Methane to VOC | 1.666794E-03 | CENSARA_STUDY_2012 | 0.0016668 | CENSARA_STUDY_2012_AVERAGE | 0.0016668 | CENSARA_STUDY_2012
TX | 48097 | Cooke | Bend Arch-Fort Worth Basin | Oil Wells Condensate Vapor- Weight Fraction Hydrogen Sulfide to VOC | 8.076646E-04 | CENSARA_STUDY_2012 | 0.00080766 | CENSARA_STUDY_2012_AVERAGE | 0.00080766 | CENSARA_STUDY_2012
TX | 48099 | Coryell | Bend Arch-Fort Worth Basin | Oil Wells Condensate Vapor- VOC Weight Fraction | 0.5305747 | CENSARA_STUDY_2012 | 0.53057 | CENSARA_STUDY_2012_AVERAGE | 0.53057 | CENSARA_STUDY_2012
TX | 48099 | Coryell | Bend Arch-Fort Worth Basin | Oil Wells Condensate Vapor- Carbon Dioxide Weight Fraction | 0.2742506 | CENSARA_STUDY_2012 | 0.27425 | CENSARA_STUDY_2012_AVERAGE | 0.27425 | CENSARA_STUDY_2012
TX | 48099 | Coryell | Bend Arch-Fort Worth Basin | Oil Wells Condensate Vapor- Methane Weight Fraction | 0.1215921 | CENSARA_STUDY_2012 | 0.12159 | CENSARA_STUDY_2012_AVERAGE | 0.12159 | CENSARA_STUDY_2012
TX | 48099 | Coryell | Bend Arch-Fort Worth Basin | Oil Wells Condensate Vapor- Molecular Weight (G/MOL) | 40.90878 | CENSARA_STUDY_2012 | 40.9088 | CENSARA_STUDY_2012_AVERAGE | 40.9088 | CENSARA_STUDY_2012
TX | 48099 | Coryell | Bend Arch-Fort Worth Basin | Oil Wells Condensate Vapor- Weight Fraction Benzene to VOC | 2.399403E-02 | CENSARA_STUDY_2012 | 0.023994 | CENSARA_STUDY_2012_AVERAGE | 0.023994 | CENSARA_STUDY_2012
TX | 48099 | Coryell | Bend Arch-Fort Worth Basin | Oil Wells Condensate Vapor- Weight Fraction Ethyl Benzene to VOC | 4.513193E-04 | CENSARA_STUDY_2012 | 0.00045132 | CENSARA_STUDY_2012_AVERAGE | 0.00045132 | CENSARA_STUDY_2012
TX | 48099 | Coryell | Bend Arch-Fort Worth Basin | Oil Wells Condensate Vapor- Weight Fraction Toluene to VOC | 0.0202152 | CENSARA_STUDY_2012 | 0.020215 | CENSARA_STUDY_2012_AVERAGE | 0.020215 | CENSARA_STUDY_2012
TX | 48099 | Coryell | Bend Arch-Fort Worth Basin | Oil Wells Condensate Vapor- Weight Fraction Xylene to VOC | 2.521702E-03 | CENSARA_STUDY_2012 | 0.0025217 | CENSARA_STUDY_2012_AVERAGE | 0.0025217 | CENSARA_STUDY_2012
TX | 48099 | Coryell | Bend Arch-Fort Worth Basin | Oil Wells Condensate Vapor- Weight Fraction Methane to VOC | 1.666794E-03 | CENSARA_STUDY_2012 | 0.0016668 | CENSARA_STUDY_2012_AVERAGE | 0.0016668 | CENSARA_STUDY_2012
TX | 48099 | Coryell | Bend Arch-Fort Worth Basin | Oil Wells Condensate Vapor- Weight Fraction Hydrogen Sulfide to VOC | 8.076646E-04 | CENSARA_STUDY_2012 | 0.00080766 | CENSARA_STUDY_2012_AVERAGE | 0.00080766 | CENSARA_STUDY_2012
TX | 48101 | Cottle | Palo Duro Basin | Oil Wells Condensate Vapor- VOC Weight Fraction | 0.5305747 | CENSARA_STUDY_2012 | 0.53057 | CENSARA_STUDY_2012_AVERAGE | 0.53057 | CENSARA_STUDY_2012
TX | 48101 | Cottle | Palo Duro Basin | Oil Wells Condensate Vapor- Carbon Dioxide Weight Fraction | 0.2742506 | CENSARA_STUDY_2012 | 0.27425 | CENSARA_STUDY_2012_AVERAGE | 0.27425 | CENSARA_STUDY_2012
TX | 48101 | Cottle | Palo Duro Basin | Oil Wells Condensate Vapor- Methane Weight Fraction | 0.1215921 | CENSARA_STUDY_2012 | 0.12159 | CENSARA_STUDY_2012_AVERAGE | 0.12159 | CENSARA_STUDY_2012
TX | 48101 | Cottle | Palo Duro Basin | Oil Wells Condensate Vapor- Molecular Weight (G/MOL) | 40.90878 | CENSARA_STUDY_2012 | 40.9088 | CENSARA_STUDY_2012_AVERAGE | 40.9088 | CENSARA_STUDY_2012
TX | 48101 | Cottle | Palo Duro Basin | Oil Wells Condensate Vapor- Weight Fraction Benzene to VOC | 2.399403E-02 | CENSARA_STUDY_2012 | 0.023994 | CENSARA_STUDY_2012_AVERAGE | 0.023994 | CENSARA_STUDY_2012
TX | 48101 | Cottle | Palo Duro Basin | Oil Wells Condensate Vapor- Weight Fraction Ethyl Benzene to VOC | 4.513193E-04 | CENSARA_STUDY_2012 | 0.00045132 | CENSARA_STUDY_2012_AVERAGE | 0.00045132 | CENSARA_STUDY_2012
TX | 48101 | Cottle | Palo Duro Basin | Oil Wells Condensate Vapor- Weight Fraction Toluene to VOC | 0.0202152 | CENSARA_STUDY_2012 | 0.020215 | CENSARA_STUDY_2012_AVERAGE | 0.020215 | CENSARA_STUDY_2012
TX | 48101 | Cottle | Palo Duro Basin | Oil Wells Condensate Vapor- Weight Fraction Xylene to VOC | 2.521702E-03 | CENSARA_STUDY_2012 | 0.0025217 | CENSARA_STUDY_2012_AVERAGE | 0.0025217 | CENSARA_STUDY_2012
TX | 48101 | Cottle | Palo Duro Basin | Oil Wells Condensate Vapor- Weight Fraction Methane to VOC | 1.666794E-03 | CENSARA_STUDY_2012 | 0.0016668 | CENSARA_STUDY_2012_AVERAGE | 0.0016668 | CENSARA_STUDY_2012
TX | 48101 | Cottle | Palo Duro Basin | Oil Wells Condensate Vapor- Weight Fraction Hydrogen Sulfide to VOC | 8.076646E-04 | CENSARA_STUDY_2012 | 0.00080766 | CENSARA_STUDY_2012_AVERAGE | 0.00080766 | CENSARA_STUDY_2012
TX | 48103 | Crane | Permian Basin | Oil Wells Condensate Vapor- VOC Weight Fraction | 0.181783 | CENSARA_STUDY_2012 | 0.53057 | CENSARA_STUDY_2012_AVERAGE | 0.53057 | CENSARA_STUDY_2012_AVERAGE
TX | 48103 | Crane | Permian Basin | Oil Wells Condensate Vapor- Carbon Dioxide Weight Fraction | 4.420187E-02 | CENSARA_STUDY_2012 | 0.27425 | CENSARA_STUDY_2012_AVERAGE | 0.044202 | CENSARA_STUDY_2012
TX | 48103 | Crane | Permian Basin | Oil Wells Condensate Vapor- Methane Weight Fraction | 0.6254888 | CENSARA_STUDY_2012 | 0.12159 | CENSARA_STUDY_2012_AVERAGE | 0.62549 | CENSARA_STUDY_2012
TX | 48103 | Crane | Permian Basin | Oil Wells Condensate Vapor- Molecular Weight (G/MOL) | 20.67537 | CENSARA_STUDY_2012 | 40.9088 | CENSARA_STUDY_2012_AVERAGE | 40.9088 | CENSARA_STUDY_2012_AVERAGE
TX | 48103 | Crane | Permian Basin | Oil Wells Condensate Vapor- Weight Fraction Benzene to VOC | 2.399403E-02 | CENSARA_STUDY_2012 | 0.023994 | CENSARA_STUDY_2012_AVERAGE | 0.023994 | CENSARA_STUDY_2012
TX | 48103 | Crane | Permian Basin | Oil Wells Condensate Vapor- Weight Fraction Ethyl Benzene to VOC | 4.513193E-04 | CENSARA_STUDY_2012 | 0.00045132 | CENSARA_STUDY_2012_AVERAGE | 0.00045132 | CENSARA_STUDY_2012
TX | 48103 | Crane | Permian Basin | Oil Wells Condensate Vapor- Weight Fraction Toluene to VOC | 0.0202152 | CENSARA_STUDY_2012 | 0.020215 | CENSARA_STUDY_2012_AVERAGE | 0.020215 | CENSARA_STUDY_2012
TX | 48103 | Crane | Permian Basin | Oil Wells Condensate Vapor- Weight Fraction Xylene to VOC | 2.521702E-03 | CENSARA_STUDY_2012 | 0.0025217 | CENSARA_STUDY_2012_AVERAGE | 0.0025217 | CENSARA_STUDY_2012
TX | 48103 | Crane | Permian Basin | Oil Wells Condensate Vapor- Weight Fraction Methane to VOC | 1.666794E-03 | CENSARA_STUDY_2012 | 0.0016668 | CENSARA_STUDY_2012_AVERAGE | 0.0016668 | CENSARA_STUDY_2012
TX | 48103 | Crane | Permian Basin | Oil Wells Condensate Vapor- Weight Fraction Hydrogen Sulfide to VOC | 8.076646E-04 | CENSARA_STUDY_2012 | 0.00080766 | CENSARA_STUDY_2012_AVERAGE | 0.00080766 | CENSARA_STUDY_2012
TX | 48105 | Crockett | Permian Basin | Oil Wells Condensate Vapor- VOC Weight Fraction | 0.181783 | CENSARA_STUDY_2012 | 0.53057 | CENSARA_STUDY_2012_AVERAGE | 0.53057 | CENSARA_STUDY_2012_AVERAGE
TX | 48105 | Crockett | Permian Basin | Oil Wells Condensate Vapor- Carbon Dioxide Weight Fraction | 4.420187E-02 | CENSARA_STUDY_2012 | 0.27425 | CENSARA_STUDY_2012_AVERAGE | 0.044202 | CENSARA_STUDY_2012
TX | 48105 | Crockett | Permian Basin | Oil Wells Condensate Vapor- Methane Weight Fraction | 0.6254888 | CENSARA_STUDY_2012 | 0.12159 | CENSARA_STUDY_2012_AVERAGE | 0.62549 | CENSARA_STUDY_2012
TX | 48105 | Crockett | Permian Basin | Oil Wells Condensate Vapor- Molecular Weight (G/MOL) | 20.67537 | CENSARA_STUDY_2012 | 40.9088 | CENSARA_STUDY_2012_AVERAGE | 40.9088 | CENSARA_STUDY_2012_AVERAGE
TX | 48105 | Crockett | Permian Basin | Oil Wells Condensate Vapor- Weight Fraction Benzene to VOC | 2.399403E-02 | CENSARA_STUDY_2012 | 0.023994 | CENSARA_STUDY_2012_AVERAGE | 0.023994 | CENSARA_STUDY_2012
TX | 48105 | Crockett | Permian Basin | Oil Wells Condensate Vapor- Weight Fraction Ethyl Benzene to VOC | 4.513193E-04 | CENSARA_STUDY_2012 | 0.00045132 | CENSARA_STUDY_2012_AVERAGE | 0.00045132 | CENSARA_STUDY_2012
TX | 48105 | Crockett | Permian Basin | Oil Wells Condensate Vapor- Weight Fraction Toluene to VOC | 0.0202152 | CENSARA_STUDY_2012 | 0.020215 | CENSARA_STUDY_2012_AVERAGE | 0.020215 | CENSARA_STUDY_2012
TX | 48105 | Crockett | Permian Basin | Oil Wells Condensate Vapor- Weight Fraction Xylene to VOC | 2.521702E-03 | CENSARA_STUDY_2012 | 0.0025217 | CENSARA_STUDY_2012_AVERAGE | 0.0025217 | CENSARA_STUDY_2012
TX | 48105 | Crockett | Permian Basin | Oil Wells Condensate Vapor- Weight Fraction Methane to VOC | 1.666794E-03 | CENSARA_STUDY_2012 | 0.0016668 | CENSARA_STUDY_2012_AVERAGE | 0.0016668 | CENSARA_STUDY_2012
TX | 48105 | Crockett | Permian Basin | Oil Wells Condensate Vapor- Weight Fraction Hydrogen Sulfide to VOC | 8.076646E-04 | CENSARA_STUDY_2012 | 0.00080766 | CENSARA_STUDY_2012_AVERAGE | 0.00080766 | CENSARA_STUDY_2012
TX | 48107 | Crosby | Permian Basin | Oil Wells Condensate Vapor- VOC Weight Fraction | 0.181783 | CENSARA_STUDY_2012 | 0.53057 | CENSARA_STUDY_2012_AVERAGE | 0.53057 | CENSARA_STUDY_2012_AVERAGE
TX | 48107 | Crosby | Permian Basin | Oil Wells Condensate Vapor- Carbon Dioxide Weight Fraction | 4.420187E-02 | CENSARA_STUDY_2012 | 0.27425 | CENSARA_STUDY_2012_AVERAGE | 0.044202 | CENSARA_STUDY_2012
TX | 48107 | Crosby | Permian Basin | Oil Wells Condensate Vapor- Methane Weight Fraction | 0.6254888 | CENSARA_STUDY_2012 | 0.12159 | CENSARA_STUDY_2012_AVERAGE | 0.62549 | CENSARA_STUDY_2012
TX | 48107 | Crosby | Permian Basin | Oil Wells Condensate Vapor- Molecular Weight (G/MOL) | 20.67537 | CENSARA_STUDY_2012 | 40.9088 | CENSARA_STUDY_2012_AVERAGE | 40.9088 | CENSARA_STUDY_2012_AVERAGE
TX | 48107 | Crosby | Permian Basin | Oil Wells Condensate Vapor- Weight Fraction Benzene to VOC | 2.399403E-02 | CENSARA_STUDY_2012 | 0.023994 | CENSARA_STUDY_2012_AVERAGE | 0.023994 | CENSARA_STUDY_2012
TX | 48107 | Crosby | Permian Basin | Oil Wells Condensate Vapor- Weight Fraction Ethyl Benzene to VOC | 4.513193E-04 | CENSARA_STUDY_2012 | 0.00045132 | CENSARA_STUDY_2012_AVERAGE | 0.00045132 | CENSARA_STUDY_2012
TX | 48107 | Crosby | Permian Basin | Oil Wells Condensate Vapor- Weight Fraction Toluene to VOC | 0.0202152 | CENSARA_STUDY_2012 | 0.020215 | CENSARA_STUDY_2012_AVERAGE | 0.020215 | CENSARA_STUDY_2012
TX | 48107 | Crosby | Permian Basin | Oil Wells Condensate Vapor- Weight Fraction Xylene to VOC | 2.521702E-03 | CENSARA_STUDY_2012 | 0.0025217 | CENSARA_STUDY_2012_AVERAGE | 0.0025217 | CENSARA_STUDY_2012
TX | 48107 | Crosby | Permian Basin | Oil Wells Condensate Vapor- Weight Fraction Methane to VOC | 1.666794E-03 | CENSARA_STUDY_2012 | 0.0016668 | CENSARA_STUDY_2012_AVERAGE | 0.0016668 | CENSARA_STUDY_2012
TX | 48107 | Crosby | Permian Basin | Oil Wells Condensate Vapor- Weight Fraction Hydrogen Sulfide to VOC | 8.076646E-04 | CENSARA_STUDY_2012 | 0.00080766 | CENSARA_STUDY_2012_AVERAGE | 0.00080766 | CENSARA_STUDY_2012
TX | 48109 | Culberson | Permian Basin | Oil Wells Condensate Vapor- VOC Weight Fraction | 0.181783 | CENSARA_STUDY_2012 | 0.53057 | CENSARA_STUDY_2012_AVERAGE | 0.53057 | CENSARA_STUDY_2012_AVERAGE
TX | 48109 | Culberson | Permian Basin | Oil Wells Condensate Vapor- Carbon Dioxide Weight Fraction | 4.420187E-02 | CENSARA_STUDY_2012 | 0.27425 | CENSARA_STUDY_2012_AVERAGE | 0.044202 | CENSARA_STUDY_2012
TX | 48109 | Culberson | Permian Basin | Oil Wells Condensate Vapor- Methane Weight Fraction | 0.6254888 | CENSARA_STUDY_2012 | 0.12159 | CENSARA_STUDY_2012_AVERAGE | 0.62549 | CENSARA_STUDY_2012
TX | 48109 | Culberson | Permian Basin | Oil Wells Condensate Vapor- Molecular Weight (G/MOL) | 20.67537 | CENSARA_STUDY_2012 | 40.9088 | CENSARA_STUDY_2012_AVERAGE | 40.9088 | CENSARA_STUDY_2012_AVERAGE
TX | 48109 | Culberson | Permian Basin | Oil Wells Condensate Vapor- Weight Fraction Benzene to VOC | 2.399403E-02 | CENSARA_STUDY_2012 | 0.023994 | CENSARA_STUDY_2012_AVERAGE | 0.023994 | CENSARA_STUDY_2012
TX | 48109 | Culberson | Permian Basin | Oil Wells Condensate Vapor- Weight Fraction Ethyl Benzene to VOC | 4.513193E-04 | CENSARA_STUDY_2012 | 0.00045132 | CENSARA_STUDY_2012_AVERAGE | 0.00045132 | CENSARA_STUDY_2012
TX | 48109 | Culberson | Permian Basin | Oil Wells Condensate Vapor- Weight Fraction Toluene to VOC | 0.0202152 | CENSARA_STUDY_2012 | 0.020215 | CENSARA_STUDY_2012_AVERAGE | 0.020215 | CENSARA_STUDY_2012
TX | 48109 | Culberson | Permian Basin | Oil Wells Condensate Vapor- Weight Fraction Xylene to VOC | 2.521702E-03 | CENSARA_STUDY_2012 | 0.0025217 | CENSARA_STUDY_2012_AVERAGE | 0.0025217 | CENSARA_STUDY_2012
TX | 48109 | Culberson | Permian Basin | Oil Wells Condensate Vapor- Weight Fraction Methane to VOC | 1.666794E-03 | CENSARA_STUDY_2012 | 0.0016668 | CENSARA_STUDY_2012_AVERAGE | 0.0016668 | CENSARA_STUDY_2012
TX | 48109 | Culberson | Permian Basin | Oil Wells Condensate Vapor- Weight Fraction Hydrogen Sulfide to VOC | 8.076646E-04 | CENSARA_STUDY_2012 | 0.00080766 | CENSARA_STUDY_2012_AVERAGE | 0.00080766 | CENSARA_STUDY_2012
TX | 48111 | Dallam | Palo Duro Basin | Oil Wells Condensate Vapor- VOC Weight Fraction | 0.5305747 | CENSARA_STUDY_2012 | 0.53057 | CENSARA_STUDY_2012_AVERAGE | 0.53057 | CENSARA_STUDY_2012
TX | 48111 | Dallam | Palo Duro Basin | Oil Wells Condensate Vapor- Carbon Dioxide Weight Fraction | 0.2742506 | CENSARA_STUDY_2012 | 0.27425 | CENSARA_STUDY_2012_AVERAGE | 0.27425 | CENSARA_STUDY_2012
TX | 48111 | Dallam | Palo Duro Basin | Oil Wells Condensate Vapor- Methane Weight Fraction | 0.1215921 | CENSARA_STUDY_2012 | 0.12159 | CENSARA_STUDY_2012_AVERAGE | 0.12159 | CENSARA_STUDY_2012
TX | 48111 | Dallam | Palo Duro Basin | Oil Wells Condensate Vapor- Molecular Weight (G/MOL) | 40.90878 | CENSARA_STUDY_2012 | 40.9088 | CENSARA_STUDY_2012_AVERAGE | 40.9088 | CENSARA_STUDY_2012
TX | 48111 | Dallam | Palo Duro Basin | Oil Wells Condensate Vapor- Weight Fraction Benzene to VOC | 2.399403E-02 | CENSARA_STUDY_2012 | 0.023994 | CENSARA_STUDY_2012_AVERAGE | 0.023994 | CENSARA_STUDY_2012
TX | 48111 | Dallam | Palo Duro Basin | Oil Wells Condensate Vapor- Weight Fraction Ethyl Benzene to VOC | 4.513193E-04 | CENSARA_STUDY_2012 | 0.00045132 | CENSARA_STUDY_2012_AVERAGE | 0.00045132 | CENSARA_STUDY_2012
TX | 48111 | Dallam | Palo Duro Basin | Oil Wells Condensate Vapor- Weight Fraction Toluene to VOC | 0.0202152 | CENSARA_STUDY_2012 | 0.020215 | CENSARA_STUDY_2012_AVERAGE | 0.020215 | CENSARA_STUDY_2012
TX | 48111 | Dallam | Palo Duro Basin | Oil Wells Condensate Vapor- Weight Fraction Xylene to VOC | 2.521702E-03 | CENSARA_STUDY_2012 | 0.0025217 | CENSARA_STUDY_2012_AVERAGE | 0.0025217 | CENSARA_STUDY_2012
TX | 48111 | Dallam | Palo Duro Basin | Oil Wells Condensate Vapor- Weight Fraction Methane to VOC | 1.666794E-03 | CENSARA_STUDY_2012 | 0.0016668 | CENSARA_STUDY_2012_AVERAGE | 0.0016668 | CENSARA_STUDY_2012
TX | 48111 | Dallam | Palo Duro Basin | Oil Wells Condensate Vapor- Weight Fraction Hydrogen Sulfide to VOC | 8.076646E-04 | CENSARA_STUDY_2012 | 0.00080766 | CENSARA_STUDY_2012_AVERAGE | 0.00080766 | CENSARA_STUDY_2012
TX | 48113 | Dallas | Bend Arch-Fort Worth Basin | Oil Wells Condensate Vapor- VOC Weight Fraction | 0.5305747 | CENSARA_STUDY_2012 | 0.53057 | CENSARA_STUDY_2012_AVERAGE | 0.53057 | CENSARA_STUDY_2012
TX | 48113 | Dallas | Bend Arch-Fort Worth Basin | Oil Wells Condensate Vapor- Carbon Dioxide Weight Fraction | 0.2742506 | CENSARA_STUDY_2012 | 0.27425 | CENSARA_STUDY_2012_AVERAGE | 0.27425 | CENSARA_STUDY_2012
TX | 48113 | Dallas | Bend Arch-Fort Worth Basin | Oil Wells Condensate Vapor- Methane Weight Fraction | 0.1215921 | CENSARA_STUDY_2012 | 0.12159 | CENSARA_STUDY_2012_AVERAGE | 0.12159 | CENSARA_STUDY_2012
TX | 48113 | Dallas | Bend Arch-Fort Worth Basin | Oil Wells Condensate Vapor- Molecular Weight (G/MOL) | 40.90878 | CENSARA_STUDY_2012 | 40.9088 | CENSARA_STUDY_2012_AVERAGE | 40.9088 | CENSARA_STUDY_2012
TX | 48113 | Dallas | Bend Arch-Fort Worth Basin | Oil Wells Condensate Vapor- Weight Fraction Benzene to VOC | 2.399403E-02 | CENSARA_STUDY_2012 | 0.023994 | CENSARA_STUDY_2012_AVERAGE | 0.023994 | CENSARA_STUDY_2012
TX | 48113 | Dallas | Bend Arch-Fort Worth Basin | Oil Wells Condensate Vapor- Weight Fraction Ethyl Benzene to VOC | 4.513193E-04 | CENSARA_STUDY_2012 | 0.00045132 | CENSARA_STUDY_2012_AVERAGE | 0.00045132 | CENSARA_STUDY_2012
TX | 48113 | Dallas | Bend Arch-Fort Worth Basin | Oil Wells Condensate Vapor- Weight Fraction Toluene to VOC | 0.0202152 | CENSARA_STUDY_2012 | 0.020215 | CENSARA_STUDY_2012_AVERAGE | 0.020215 | CENSARA_STUDY_2012
TX | 48113 | Dallas | Bend Arch-Fort Worth Basin | Oil Wells Condensate Vapor- Weight Fraction Xylene to VOC | 2.521702E-03 | CENSARA_STUDY_2012 | 0.0025217 | CENSARA_STUDY_2012_AVERAGE | 0.0025217 | CENSARA_STUDY_2012
TX | 48113 | Dallas | Bend Arch-Fort Worth Basin | Oil Wells Condensate Vapor- Weight Fraction Methane to VOC | 1.666794E-03 | CENSARA_STUDY_2012 | 0.0016668 | CENSARA_STUDY_2012_AVERAGE | 0.0016668 | CENSARA_STUDY_2012
TX | 48113 | Dallas | Bend Arch-Fort Worth Basin | Oil Wells Condensate Vapor- Weight Fraction Hydrogen Sulfide to VOC | 8.076646E-04 | CENSARA_STUDY_2012 | 0.00080766 | CENSARA_STUDY_2012_AVERAGE | 0.00080766 | CENSARA_STUDY_2012
TX | 48115 | Dawson | Permian Basin | Oil Wells Condensate Vapor- VOC Weight Fraction | 0.181783 | CENSARA_STUDY_2012 | 0.53057 | CENSARA_STUDY_2012_AVERAGE | 0.53057 | CENSARA_STUDY_2012_AVERAGE
TX | 48115 | Dawson | Permian Basin | Oil Wells Condensate Vapor- Carbon Dioxide Weight Fraction | 4.420187E-02 | CENSARA_STUDY_2012 | 0.27425 | CENSARA_STUDY_2012_AVERAGE | 0.044202 | CENSARA_STUDY_2012
TX | 48115 | Dawson | Permian Basin | Oil Wells Condensate Vapor- Methane Weight Fraction | 0.6254888 | CENSARA_STUDY_2012 | 0.12159 | CENSARA_STUDY_2012_AVERAGE | 0.62549 | CENSARA_STUDY_2012
TX | 48115 | Dawson | Permian Basin | Oil Wells Condensate Vapor- Molecular Weight (G/MOL) | 20.67537 | CENSARA_STUDY_2012 | 40.9088 | CENSARA_STUDY_2012_AVERAGE | 40.9088 | CENSARA_STUDY_2012_AVERAGE
TX | 48115 | Dawson | Permian Basin | Oil Wells Condensate Vapor- Weight Fraction Benzene to VOC | 2.399403E-02 | CENSARA_STUDY_2012 | 0.023994 | CENSARA_STUDY_2012_AVERAGE | 0.023994 | CENSARA_STUDY_2012
TX | 48115 | Dawson | Permian Basin | Oil Wells Condensate Vapor- Weight Fraction Ethyl Benzene to VOC | 4.513193E-04 | CENSARA_STUDY_2012 | 0.00045132 | CENSARA_STUDY_2012_AVERAGE | 0.00045132 | CENSARA_STUDY_2012
TX | 48115 | Dawson | Permian Basin | Oil Wells Condensate Vapor- Weight Fraction Toluene to VOC | 0.0202152 | CENSARA_STUDY_2012 | 0.020215 | CENSARA_STUDY_2012_AVERAGE | 0.020215 | CENSARA_STUDY_2012
TX | 48115 | Dawson | Permian Basin | Oil Wells Condensate Vapor- Weight Fraction Xylene to VOC | 2.521702E-03 | CENSARA_STUDY_2012 | 0.0025217 | CENSARA_STUDY_2012_AVERAGE | 0.0025217 | CENSARA_STUDY_2012
TX | 48115 | Dawson | Permian Basin | Oil Wells Condensate Vapor- Weight Fraction Methane to VOC | 1.666794E-03 | CENSARA_STUDY_2012 | 0.0016668 | CENSARA_STUDY_2012_AVERAGE | 0.0016668 | CENSARA_STUDY_2012
TX | 48115 | Dawson | Permian Basin | Oil Wells Condensate Vapor- Weight Fraction Hydrogen Sulfide to VOC | 8.076646E-04 | CENSARA_STUDY_2012 | 0.00080766 | CENSARA_STUDY_2012_AVERAGE | 0.00080766 | CENSARA_STUDY_2012
TX | 48117 | Deaf Smith | Palo Duro Basin | Oil Wells Condensate Vapor- VOC Weight Fraction | 0.5305747 | CENSARA_STUDY_2012 | 0.53057 | CENSARA_STUDY_2012_AVERAGE | 0.53057 | CENSARA_STUDY_2012
TX | 48117 | Deaf Smith | Palo Duro Basin | Oil Wells Condensate Vapor- Carbon Dioxide Weight Fraction | 0.2742506 | CENSARA_STUDY_2012 | 0.27425 | CENSARA_STUDY_2012_AVERAGE | 0.27425 | CENSARA_STUDY_2012
TX | 48117 | Deaf Smith | Palo Duro Basin | Oil Wells Condensate Vapor- Methane Weight Fraction | 0.1215921 | CENSARA_STUDY_2012 | 0.12159 | CENSARA_STUDY_2012_AVERAGE | 0.12159 | CENSARA_STUDY_2012
TX | 48117 | Deaf Smith | Palo Duro Basin | Oil Wells Condensate Vapor- Molecular Weight (G/MOL) | 40.90878 | CENSARA_STUDY_2012 | 40.9088 | CENSARA_STUDY_2012_AVERAGE | 40.9088 | CENSARA_STUDY_2012
TX | 48117 | Deaf Smith | Palo Duro Basin | Oil Wells Condensate Vapor- Weight Fraction Benzene to VOC | 2.399403E-02 | CENSARA_STUDY_2012 | 0.023994 | CENSARA_STUDY_2012_AVERAGE | 0.023994 | CENSARA_STUDY_2012
TX | 48117 | Deaf Smith | Palo Duro Basin | Oil Wells Condensate Vapor- Weight Fraction Ethyl Benzene to VOC | 4.513193E-04 | CENSARA_STUDY_2012 | 0.00045132 | CENSARA_STUDY_2012_AVERAGE | 0.00045132 | CENSARA_STUDY_2012
TX | 48117 | Deaf Smith | Palo Duro Basin | Oil Wells Condensate Vapor- Weight Fraction Toluene to VOC | 0.0202152 | CENSARA_STUDY_2012 | 0.020215 | CENSARA_STUDY_2012_AVERAGE | 0.020215 | CENSARA_STUDY_2012
TX | 48117 | Deaf Smith | Palo Duro Basin | Oil Wells Condensate Vapor- Weight Fraction Xylene to VOC | 2.521702E-03 | CENSARA_STUDY_2012 | 0.0025217 | CENSARA_STUDY_2012_AVERAGE | 0.0025217 | CENSARA_STUDY_2012
TX | 48117 | Deaf Smith | Palo Duro Basin | Oil Wells Condensate Vapor- Weight Fraction Methane to VOC | 1.666794E-03 | CENSARA_STUDY_2012 | 0.0016668 | CENSARA_STUDY_2012_AVERAGE | 0.0016668 | CENSARA_STUDY_2012
TX | 48117 | Deaf Smith | Palo Duro Basin | Oil Wells Condensate Vapor- Weight Fraction Hydrogen Sulfide to VOC | 8.076646E-04 | CENSARA_STUDY_2012 | 0.00080766 | CENSARA_STUDY_2012_AVERAGE | 0.00080766 | CENSARA_STUDY_2012
TX | 48119 | Delta | East Texas Basin | Oil Wells Condensate Vapor- VOC Weight Fraction | 0.5305747 | CENSARA_STUDY_2012 | 0.53057 | CENSARA_STUDY_2012_AVERAGE | 0.53057 | CENSARA_STUDY_2012
TX | 48119 | Delta | East Texas Basin | Oil Wells Condensate Vapor- Carbon Dioxide Weight Fraction | 0.2742506 | CENSARA_STUDY_2012 | 0.27425 | CENSARA_STUDY_2012_AVERAGE | 0.27425 | CENSARA_STUDY_2012
TX | 48119 | Delta | East Texas Basin | Oil Wells Condensate Vapor- Methane Weight Fraction | 0.1215921 | CENSARA_STUDY_2012 | 0.12159 | CENSARA_STUDY_2012_AVERAGE | 0.12159 | CENSARA_STUDY_2012
TX | 48119 | Delta | East Texas Basin | Oil Wells Condensate Vapor- Molecular Weight (G/MOL) | 40.90878 | CENSARA_STUDY_2012 | 40.9088 | CENSARA_STUDY_2012_AVERAGE | 40.9088 | CENSARA_STUDY_2012
TX | 48119 | Delta | East Texas Basin | Oil Wells Condensate Vapor- Weight Fraction Benzene to VOC | 2.399403E-02 | CENSARA_STUDY_2012 | 0.023994 | CENSARA_STUDY_2012_AVERAGE | 0.003205 | EPA_SPECIATE4.5_2016_Profile_95087a
TX | 48119 | Delta | East Texas Basin | Oil Wells Condensate Vapor- Weight Fraction Ethyl Benzene to VOC | 4.513193E-04 | CENSARA_STUDY_2012 | 0.00045132 | CENSARA_STUDY_2012_AVERAGE | 0.001794 | EPA_SPECIATE4.5_2016_Profile_95087a
TX | 48119 | Delta | East Texas Basin | Oil Wells Condensate Vapor- Weight Fraction Toluene to VOC | 0.0202152 | CENSARA_STUDY_2012 | 0.020215 | CENSARA_STUDY_2012_AVERAGE | 0.005042 | EPA_SPECIATE4.5_2016_Profile_95087a
TX | 48119 | Delta | East Texas Basin | Oil Wells Condensate Vapor- Weight Fraction Xylene to VOC | 2.521702E-03 | CENSARA_STUDY_2012 | 0.0025217 | CENSARA_STUDY_2012_AVERAGE | 0.00715 | EPA_SPECIATE4.5_2016_Profile_95087a
TX | 48119 | Delta | East Texas Basin | Oil Wells Condensate Vapor- Weight Fraction Methane to VOC | 1.666794E-03 | CENSARA_STUDY_2012 | 0.0016668 | CENSARA_STUDY_2012_AVERAGE | 0.68737 | EPA_SPECIATE4.5_2016_Profile_95087a
TX | 48119 | Delta | East Texas Basin | Oil Wells Condensate Vapor- Weight Fraction Hydrogen Sulfide to VOC | 8.076646E-04 | CENSARA_STUDY_2012 | 0.00080766 | CENSARA_STUDY_2012_AVERAGE | 0.00080766 | CENSARA_STUDY_2012
TX | 48121 | Denton | Bend Arch-Fort Worth Basin | Oil Wells Condensate Vapor- VOC Weight Fraction | 0.5305747 | CENSARA_STUDY_2012 | 0.53057 | CENSARA_STUDY_2012_AVERAGE | 0.53057 | CENSARA_STUDY_2012
TX | 48121 | Denton | Bend Arch-Fort Worth Basin | Oil Wells Condensate Vapor- Carbon Dioxide Weight Fraction | 0.2742506 | CENSARA_STUDY_2012 | 0.27425 | CENSARA_STUDY_2012_AVERAGE | 0.27425 | CENSARA_STUDY_2012
TX | 48121 | Denton | Bend Arch-Fort Worth Basin | Oil Wells Condensate Vapor- Methane Weight Fraction | 0.1215921 | CENSARA_STUDY_2012 | 0.12159 | CENSARA_STUDY_2012_AVERAGE | 0.12159 | CENSARA_STUDY_2012
TX | 48121 | Denton | Bend Arch-Fort Worth Basin | Oil Wells Condensate Vapor- Molecular Weight (G/MOL) | 40.90878 | CENSARA_STUDY_2012 | 40.9088 | CENSARA_STUDY_2012_AVERAGE | 40.9088 | CENSARA_STUDY_2012
TX | 48121 | Denton | Bend Arch-Fort Worth Basin | Oil Wells Condensate Vapor- Weight Fraction Benzene to VOC | 2.399403E-02 | CENSARA_STUDY_2012 | 0.023994 | CENSARA_STUDY_2012_AVERAGE | 0.023994 | CENSARA_STUDY_2012
TX | 48121 | Denton | Bend Arch-Fort Worth Basin | Oil Wells Condensate Vapor- Weight Fraction Ethyl Benzene to VOC | 4.513193E-04 | CENSARA_STUDY_2012 | 0.00045132 | CENSARA_STUDY_2012_AVERAGE | 0.00045132 | CENSARA_STUDY_2012
TX | 48121 | Denton | Bend Arch-Fort Worth Basin | Oil Wells Condensate Vapor- Weight Fraction Toluene to VOC | 0.0202152 | CENSARA_STUDY_2012 | 0.020215 | CENSARA_STUDY_2012_AVERAGE | 0.020215 | CENSARA_STUDY_2012
TX | 48121 | Denton | Bend Arch-Fort Worth Basin | Oil Wells Condensate Vapor- Weight Fraction Xylene to VOC | 2.521702E-03 | CENSARA_STUDY_2012 | 0.0025217 | CENSARA_STUDY_2012_AVERAGE | 0.0025217 | CENSARA_STUDY_2012
TX | 48121 | Denton | Bend Arch-Fort Worth Basin | Oil Wells Condensate Vapor- Weight Fraction Methane to VOC | 1.666794E-03 | CENSARA_STUDY_2012 | 0.0016668 | CENSARA_STUDY_2012_AVERAGE | 0.0016668 | CENSARA_STUDY_2012
TX | 48121 | Denton | Bend Arch-Fort Worth Basin | Oil Wells Condensate Vapor- Weight Fraction Hydrogen Sulfide to VOC | 8.076646E-04 | CENSARA_STUDY_2012 | 0.00080766 | CENSARA_STUDY_2012_AVERAGE | 0.00080766 | CENSARA_STUDY_2012
TX | 48123 | DeWitt | Western Gulf | Oil Wells Condensate Vapor- VOC Weight Fraction | 0.5305747 | CENSARA_STUDY_2012 | 0.53057 | CENSARA_STUDY_2012_AVERAGE | 0.53057 | CENSARA_STUDY_2012
TX | 48123 | DeWitt | Western Gulf | Oil Wells Condensate Vapor- Carbon Dioxide Weight Fraction | 0.2742506 | CENSARA_STUDY_2012 | 0.27425 | CENSARA_STUDY_2012_AVERAGE | 0.27425 | CENSARA_STUDY_2012
TX | 48123 | DeWitt | Western Gulf | Oil Wells Condensate Vapor- Methane Weight Fraction | 0.1215921 | CENSARA_STUDY_2012 | 0.12159 | CENSARA_STUDY_2012_AVERAGE | 0.12159 | CENSARA_STUDY_2012
TX | 48123 | DeWitt | Western Gulf | Oil Wells Condensate Vapor- Molecular Weight (G/MOL) | 40.90878 | CENSARA_STUDY_2012 | 40.9088 | CENSARA_STUDY_2012_AVERAGE | 40.9088 | CENSARA_STUDY_2012
TX | 48123 | DeWitt | Western Gulf | Oil Wells Condensate Vapor- Weight Fraction Benzene to VOC | 2.399403E-02 | CENSARA_STUDY_2012 | 0.023994 | CENSARA_STUDY_2012_AVERAGE | 0.023994 | CENSARA_STUDY_2012
TX | 48123 | DeWitt | Western Gulf | Oil Wells Condensate Vapor- Weight Fraction Ethyl Benzene to VOC | 4.513193E-04 | CENSARA_STUDY_2012 | 0.00045132 | CENSARA_STUDY_2012_AVERAGE | 0.00045132 | CENSARA_STUDY_2012
TX | 48123 | DeWitt | Western Gulf | Oil Wells Condensate Vapor- Weight Fraction Toluene to VOC | 0.0202152 | CENSARA_STUDY_2012 | 0.020215 | CENSARA_STUDY_2012_AVERAGE | 0.020215 | CENSARA_STUDY_2012
TX | 48123 | DeWitt | Western Gulf | Oil Wells Condensate Vapor- Weight Fraction Xylene to VOC | 2.521702E-03 | CENSARA_STUDY_2012 | 0.0025217 | CENSARA_STUDY_2012_AVERAGE | 0.0025217 | CENSARA_STUDY_2012
TX | 48123 | DeWitt | Western Gulf | Oil Wells Condensate Vapor- Weight Fraction Methane to VOC | 1.666794E-03 | CENSARA_STUDY_2012 | 0.0016668 | CENSARA_STUDY_2012_AVERAGE | 0.0016668 | CENSARA_STUDY_2012
TX | 48123 | DeWitt | Western Gulf | Oil Wells Condensate Vapor- Weight Fraction Hydrogen Sulfide to VOC | 8.076646E-04 | CENSARA_STUDY_2012 | 0.00080766 | CENSARA_STUDY_2012_AVERAGE | 0.00080766 | CENSARA_STUDY_2012
TX | 48125 | Dickens | Permian Basin | Oil Wells Condensate Vapor- VOC Weight Fraction | 0.181783 | CENSARA_STUDY_2012 | 0.53057 | CENSARA_STUDY_2012_AVERAGE | 0.53057 | CENSARA_STUDY_2012_AVERAGE
TX | 48125 | Dickens | Permian Basin | Oil Wells Condensate Vapor- Carbon Dioxide Weight Fraction | 4.420187E-02 | CENSARA_STUDY_2012 | 0.27425 | CENSARA_STUDY_2012_AVERAGE | 0.044202 | CENSARA_STUDY_2012
TX | 48125 | Dickens | Permian Basin | Oil Wells Condensate Vapor- Methane Weight Fraction | 0.6254888 | CENSARA_STUDY_2012 | 0.12159 | CENSARA_STUDY_2012_AVERAGE | 0.62549 | CENSARA_STUDY_2012
TX | 48125 | Dickens | Permian Basin | Oil Wells Condensate Vapor- Molecular Weight (G/MOL) | 20.67537 | CENSARA_STUDY_2012 | 40.9088 | CENSARA_STUDY_2012_AVERAGE | 40.9088 | CENSARA_STUDY_2012_AVERAGE
TX | 48125 | Dickens | Permian Basin | Oil Wells Condensate Vapor- Weight Fraction Benzene to VOC | 2.399403E-02 | CENSARA_STUDY_2012 | 0.023994 | CENSARA_STUDY_2012_AVERAGE | 0.023994 | CENSARA_STUDY_2012
TX | 48125 | Dickens | Permian Basin | Oil Wells Condensate Vapor- Weight Fraction Ethyl Benzene to VOC | 4.513193E-04 | CENSARA_STUDY_2012 | 0.00045132 | CENSARA_STUDY_2012_AVERAGE | 0.00045132 | CENSARA_STUDY_2012
TX | 48125 | Dickens | Permian Basin | Oil Wells Condensate Vapor- Weight Fraction Toluene to VOC | 0.0202152 | CENSARA_STUDY_2012 | 0.020215 | CENSARA_STUDY_2012_AVERAGE | 0.020215 | CENSARA_STUDY_2012
TX | 48125 | Dickens | Permian Basin | Oil Wells Condensate Vapor- Weight Fraction Xylene to VOC | 2.521702E-03 | CENSARA_STUDY_2012 | 0.0025217 | CENSARA_STUDY_2012_AVERAGE | 0.0025217 | CENSARA_STUDY_2012
TX | 48125 | Dickens | Permian Basin | Oil Wells Condensate Vapor- Weight Fraction Methane to VOC | 1.666794E-03 | CENSARA_STUDY_2012 | 0.0016668 | CENSARA_STUDY_2012_AVERAGE | 0.0016668 | CENSARA_STUDY_2012
TX | 48125 | Dickens | Permian Basin | Oil Wells Condensate Vapor- Weight Fraction Hydrogen Sulfide to VOC | 8.076646E-04 | CENSARA_STUDY_2012 | 0.00080766 | CENSARA_STUDY_2012_AVERAGE | 0.00080766 | CENSARA_STUDY_2012
TX | 48127 | Dimmit | Western Gulf | Oil Wells Condensate Vapor- VOC Weight Fraction | 0.5305747 | CENSARA_STUDY_2012 | 0.53057 | CENSARA_STUDY_2012_AVERAGE | 0.53057 | CENSARA_STUDY_2012
TX | 48127 | Dimmit | Western Gulf | Oil Wells Condensate Vapor- Carbon Dioxide Weight Fraction | 0.2742506 | CENSARA_STUDY_2012 | 0.27425 | CENSARA_STUDY_2012_AVERAGE | 0.27425 | CENSARA_STUDY_2012
TX | 48127 | Dimmit | Western Gulf | Oil Wells Condensate Vapor- Methane Weight Fraction | 0.1215921 | CENSARA_STUDY_2012 | 0.12159 | CENSARA_STUDY_2012_AVERAGE | 0.12159 | CENSARA_STUDY_2012
TX | 48127 | Dimmit | Western Gulf | Oil Wells Condensate Vapor- Molecular Weight (G/MOL) | 40.90878 | CENSARA_STUDY_2012 | 40.9088 | CENSARA_STUDY_2012_AVERAGE | 40.9088 | CENSARA_STUDY_2012
TX | 48127 | Dimmit | Western Gulf | Oil Wells Condensate Vapor- Weight Fraction Benzene to VOC | 2.399403E-02 | CENSARA_STUDY_2012 | 0.023994 | CENSARA_STUDY_2012_AVERAGE | 0.023994 | CENSARA_STUDY_2012
TX | 48127 | Dimmit | Western Gulf | Oil Wells Condensate Vapor- Weight Fraction Ethyl Benzene to VOC | 4.513193E-04 | CENSARA_STUDY_2012 | 0.00045132 | CENSARA_STUDY_2012_AVERAGE | 0.00045132 | CENSARA_STUDY_2012
TX | 48127 | Dimmit | Western Gulf | Oil Wells Condensate Vapor- Weight Fraction Toluene to VOC | 0.0202152 | CENSARA_STUDY_2012 | 0.020215 | CENSARA_STUDY_2012_AVERAGE | 0.020215 | CENSARA_STUDY_2012
TX | 48127 | Dimmit | Western Gulf | Oil Wells Condensate Vapor- Weight Fraction Xylene to VOC | 2.521702E-03 | CENSARA_STUDY_2012 | 0.0025217 | CENSARA_STUDY_2012_AVERAGE | 0.0025217 | CENSARA_STUDY_2012
TX | 48127 | Dimmit | Western Gulf | Oil Wells Condensate Vapor- Weight Fraction Methane to VOC | 1.666794E-03 | CENSARA_STUDY_2012 | 0.0016668 | CENSARA_STUDY_2012_AVERAGE | 0.0016668 | CENSARA_STUDY_2012
TX | 48127 | Dimmit | Western Gulf | Oil Wells Condensate Vapor- Weight Fraction Hydrogen Sulfide to VOC | 8.076646E-04 | CENSARA_STUDY_2012 | 0.00080766 | CENSARA_STUDY_2012_AVERAGE | 0.00080766 | CENSARA_STUDY_2012
TX | 48129 | Donley | Palo Duro Basin | Oil Wells Condensate Vapor- VOC Weight Fraction | 0.5305747 | CENSARA_STUDY_2012 | 0.53057 | CENSARA_STUDY_2012_AVERAGE | 0.53057 | CENSARA_STUDY_2012
TX | 48129 | Donley | Palo Duro Basin | Oil Wells Condensate Vapor- Carbon Dioxide Weight Fraction | 0.2742506 | CENSARA_STUDY_2012 | 0.27425 | CENSARA_STUDY_2012_AVERAGE | 0.27425 | CENSARA_STUDY_2012
TX | 48129 | Donley | Palo Duro Basin | Oil Wells Condensate Vapor- Methane Weight Fraction | 0.1215921 | CENSARA_STUDY_2012 | 0.12159 | CENSARA_STUDY_2012_AVERAGE | 0.12159 | CENSARA_STUDY_2012
TX | 48129 | Donley | Palo Duro Basin | Oil Wells Condensate Vapor- Molecular Weight (G/MOL) | 40.90878 | CENSARA_STUDY_2012 | 40.9088 | CENSARA_STUDY_2012_AVERAGE | 40.9088 | CENSARA_STUDY_2012
TX | 48129 | Donley | Palo Duro Basin | Oil Wells Condensate Vapor- Weight Fraction Benzene to VOC | 2.399403E-02 | CENSARA_STUDY_2012 | 0.023994 | CENSARA_STUDY_2012_AVERAGE | 0.023994 | CENSARA_STUDY_2012
TX | 48129 | Donley | Palo Duro Basin | Oil Wells Condensate Vapor- Weight Fraction Ethyl Benzene to VOC | 4.513193E-04 | CENSARA_STUDY_2012 | 0.00045132 | CENSARA_STUDY_2012_AVERAGE | 0.00045132 | CENSARA_STUDY_2012
TX | 48129 | Donley | Palo Duro Basin | Oil Wells Condensate Vapor- Weight Fraction Toluene to VOC | 0.0202152 | CENSARA_STUDY_2012 | 0.020215 | CENSARA_STUDY_2012_AVERAGE | 0.020215 | CENSARA_STUDY_2012
TX | 48129 | Donley | Palo Duro Basin | Oil Wells Condensate Vapor- Weight Fraction Xylene to VOC | 2.521702E-03 | CENSARA_STUDY_2012 | 0.0025217 | CENSARA_STUDY_2012_AVERAGE | 0.0025217 | CENSARA_STUDY_2012
TX | 48129 | Donley | Palo Duro Basin | Oil Wells Condensate Vapor- Weight Fraction Methane to VOC | 1.666794E-03 | CENSARA_STUDY_2012 | 0.0016668 | CENSARA_STUDY_2012_AVERAGE | 0.0016668 | CENSARA_STUDY_2012
TX | 48129 | Donley | Palo Duro Basin | Oil Wells Condensate Vapor- Weight Fraction Hydrogen Sulfide to VOC | 8.076646E-04 | CENSARA_STUDY_2012 | 0.00080766 | CENSARA_STUDY_2012_AVERAGE | 0.00080766 | CENSARA_STUDY_2012
TX | 48131 | Duval | Western Gulf | Oil Wells Condensate Vapor- VOC Weight Fraction | 0.5305747 | CENSARA_STUDY_2012 | 0.53057 | CENSARA_STUDY_2012_AVERAGE | 0.53057 | CENSARA_STUDY_2012
TX | 48131 | Duval | Western Gulf | Oil Wells Condensate Vapor- Carbon Dioxide Weight Fraction | 0.2742506 | CENSARA_STUDY_2012 | 0.27425 | CENSARA_STUDY_2012_AVERAGE | 0.27425 | CENSARA_STUDY_2012
TX | 48131 | Duval | Western Gulf | Oil Wells Condensate Vapor- Methane Weight Fraction | 0.1215921 | CENSARA_STUDY_2012 | 0.12159 | CENSARA_STUDY_2012_AVERAGE | 0.12159 | CENSARA_STUDY_2012
TX | 48131 | Duval | Western Gulf | Oil Wells Condensate Vapor- Molecular Weight (G/MOL) | 40.90878 | CENSARA_STUDY_2012 | 40.9088 | CENSARA_STUDY_2012_AVERAGE | 40.9088 | CENSARA_STUDY_2012
TX | 48131 | Duval | Western Gulf | Oil Wells Condensate Vapor- Weight Fraction Benzene to VOC | 2.399403E-02 | CENSARA_STUDY_2012 | 0.023994 | CENSARA_STUDY_2012_AVERAGE | 0.023994 | CENSARA_STUDY_2012
TX | 48131 | Duval | Western Gulf | Oil Wells Condensate Vapor- Weight Fraction Ethyl Benzene to VOC | 4.513193E-04 | CENSARA_STUDY_2012 | 0.00045132 | CENSARA_STUDY_2012_AVERAGE | 0.00045132 | CENSARA_STUDY_2012
TX | 48131 | Duval | Western Gulf | Oil Wells Condensate Vapor- Weight Fraction Toluene to VOC | 0.0202152 | CENSARA_STUDY_2012 | 0.020215 | CENSARA_STUDY_2012_AVERAGE | 0.020215 | CENSARA_STUDY_2012
TX | 48131 | Duval | Western Gulf | Oil Wells Condensate Vapor- Weight Fraction Xylene to VOC | 2.521702E-03 | CENSARA_STUDY_2012 | 0.0025217 | CENSARA_STUDY_2012_AVERAGE | 0.0025217 | CENSARA_STUDY_2012
TX | 48131 | Duval | Western Gulf | Oil Wells Condensate Vapor- Weight Fraction Methane to VOC | 1.666794E-03 | CENSARA_STUDY_2012 | 0.0016668 | CENSARA_STUDY_2012_AVERAGE | 0.0016668 | CENSARA_STUDY_2012
TX | 48131 | Duval | Western Gulf | Oil Wells Condensate Vapor- Weight Fraction Hydrogen Sulfide to VOC | 8.076646E-04 | CENSARA_STUDY_2012 | 0.00080766 | CENSARA_STUDY_2012_AVERAGE | 0.00080766 | CENSARA_STUDY_2012
TX | 48133 | Eastland | Bend Arch-Fort Worth Basin | Oil Wells Condensate Vapor- VOC Weight Fraction | 0.5305747 | CENSARA_STUDY_2012 | 0.53057 | CENSARA_STUDY_2012_AVERAGE | 0.53057 | CENSARA_STUDY_2012
TX | 48133 | Eastland | Bend Arch-Fort Worth Basin | Oil Wells Condensate Vapor- Carbon Dioxide Weight Fraction | 0.2742506 | CENSARA_STUDY_2012 | 0.27425 | CENSARA_STUDY_2012_AVERAGE | 0.27425 | CENSARA_STUDY_2012
TX | 48133 | Eastland | Bend Arch-Fort Worth Basin | Oil Wells Condensate Vapor- Methane Weight Fraction | 0.1215921 | CENSARA_STUDY_2012 | 0.12159 | CENSARA_STUDY_2012_AVERAGE | 0.12159 | CENSARA_STUDY_2012
TX | 48133 | Eastland | Bend Arch-Fort Worth Basin | Oil Wells Condensate Vapor- Molecular Weight (G/MOL) | 40.90878 | CENSARA_STUDY_2012 | 40.9088 | CENSARA_STUDY_2012_AVERAGE | 40.9088 | CENSARA_STUDY_2012
TX | 48133 | Eastland | Bend Arch-Fort Worth Basin | Oil Wells Condensate Vapor- Weight Fraction Benzene to VOC | 2.399403E-02 | CENSARA_STUDY_2012 | 0.023994 | CENSARA_STUDY_2012_AVERAGE | 0.023994 | CENSARA_STUDY_2012
TX | 48133 | Eastland | Bend Arch-Fort Worth Basin | Oil Wells Condensate Vapor- Weight Fraction Ethyl Benzene to VOC | 4.513193E-04 | CENSARA_STUDY_2012 | 0.00045132 | CENSARA_STUDY_2012_AVERAGE | 0.00045132 | CENSARA_STUDY_2012
TX | 48133 | Eastland | Bend Arch-Fort Worth Basin | Oil Wells Condensate Vapor- Weight Fraction Toluene to VOC | 0.0202152 | CENSARA_STUDY_2012 | 0.020215 | CENSARA_STUDY_2012_AVERAGE | 0.020215 | CENSARA_STUDY_2012
TX | 48133 | Eastland | Bend Arch-Fort Worth Basin | Oil Wells Condensate Vapor- Weight Fraction Xylene to VOC | 2.521702E-03 | CENSARA_STUDY_2012 | 0.0025217 | CENSARA_STUDY_2012_AVERAGE | 0.0025217 | CENSARA_STUDY_2012
TX | 48133 | Eastland | Bend Arch-Fort Worth Basin | Oil Wells Condensate Vapor- Weight Fraction Methane to VOC | 1.666794E-03 | CENSARA_STUDY_2012 | 0.0016668 | CENSARA_STUDY_2012_AVERAGE | 0.0016668 | CENSARA_STUDY_2012
TX | 48133 | Eastland | Bend Arch-Fort Worth Basin | Oil Wells Condensate Vapor- Weight Fraction Hydrogen Sulfide to VOC | 8.076646E-04 | CENSARA_STUDY_2012 | 0.00080766 | CENSARA_STUDY_2012_AVERAGE | 0.00080766 | CENSARA_STUDY_2012
TX | 48135 | Ector | Permian Basin | Oil Wells Condensate Vapor- VOC Weight Fraction | 0.181783 | CENSARA_STUDY_2012 | 0.53057 | CENSARA_STUDY_2012_AVERAGE | 0.53057 | CENSARA_STUDY_2012_AVERAGE
TX | 48135 | Ector | Permian Basin | Oil Wells Condensate Vapor- Carbon Dioxide Weight Fraction | 4.420187E-02 | CENSARA_STUDY_2012 | 0.27425 | CENSARA_STUDY_2012_AVERAGE | 0.044202 | CENSARA_STUDY_2012
TX | 48135 | Ector | Permian Basin | Oil Wells Condensate Vapor- Methane Weight Fraction | 0.6254888 | CENSARA_STUDY_2012 | 0.12159 | CENSARA_STUDY_2012_AVERAGE | 0.62549 | CENSARA_STUDY_2012
TX | 48135 | Ector | Permian Basin | Oil Wells Condensate Vapor- Molecular Weight (G/MOL) | 20.67537 | CENSARA_STUDY_2012 | 40.9088 | CENSARA_STUDY_2012_AVERAGE | 40.9088 | CENSARA_STUDY_2012_AVERAGE
TX | 48135 | Ector | Permian Basin | Oil Wells Condensate Vapor- Weight Fraction Benzene to VOC | 2.399403E-02 | CENSARA_STUDY_2012 | 0.023994 | CENSARA_STUDY_2012_AVERAGE | 0.023994 | CENSARA_STUDY_2012
TX | 48135 | Ector | Permian Basin | Oil Wells Condensate Vapor- Weight Fraction Ethyl Benzene to VOC | 4.513193E-04 | CENSARA_STUDY_2012 | 0.00045132 | CENSARA_STUDY_2012_AVERAGE | 0.00045132 | CENSARA_STUDY_2012
TX | 48135 | Ector | Permian Basin | Oil Wells Condensate Vapor- Weight Fraction Toluene to VOC | 0.0202152 | CENSARA_STUDY_2012 | 0.020215 | CENSARA_STUDY_2012_AVERAGE | 0.020215 | CENSARA_STUDY_2012
TX | 48135 | Ector | Permian Basin | Oil Wells Condensate Vapor- Weight Fraction Xylene to VOC | 2.521702E-03 | CENSARA_STUDY_2012 | 0.0025217 | CENSARA_STUDY_2012_AVERAGE | 0.0025217 | CENSARA_STUDY_2012
TX | 48135 | Ector | Permian Basin | Oil Wells Condensate Vapor- Weight Fraction Methane to VOC | 1.666794E-03 | CENSARA_STUDY_2012 | 0.0016668 | CENSARA_STUDY_2012_AVERAGE | 0.0016668 | CENSARA_STUDY_2012
TX | 48135 | Ector | Permian Basin | Oil Wells Condensate Vapor- Weight Fraction Hydrogen Sulfide to VOC | 8.076646E-04 | CENSARA_STUDY_2012 | 0.00080766 | CENSARA_STUDY_2012_AVERAGE | 0.00080766 | CENSARA_STUDY_2012
TX | 48137 | Edwards | Permian Basin | Oil Wells Condensate Vapor- VOC Weight Fraction | 0.181783 | CENSARA_STUDY_2012 | 0.53057 | CENSARA_STUDY_2012_AVERAGE | 0.53057 | CENSARA_STUDY_2012_AVERAGE
TX | 48137 | Edwards | Permian Basin | Oil Wells Condensate Vapor- Carbon Dioxide Weight Fraction | 4.420187E-02 | CENSARA_STUDY_2012 | 0.27425 | CENSARA_STUDY_2012_AVERAGE | 0.044202 | CENSARA_STUDY_2012
TX | 48137 | Edwards | Permian Basin | Oil Wells Condensate Vapor- Methane Weight Fraction | 0.6254888 | CENSARA_STUDY_2012 | 0.12159 | CENSARA_STUDY_2012_AVERAGE | 0.62549 | CENSARA_STUDY_2012
TX | 48137 | Edwards | Permian Basin | Oil Wells Condensate Vapor- Molecular Weight (G/MOL) | 20.67537 | CENSARA_STUDY_2012 | 40.9088 | CENSARA_STUDY_2012_AVERAGE | 40.9088 | CENSARA_STUDY_2012_AVERAGE
TX | 48137 | Edwards | Permian Basin | Oil Wells Condensate Vapor- Weight Fraction Benzene to VOC | 2.399403E-02 | CENSARA_STUDY_2012 | 0.023994 | CENSARA_STUDY_2012_AVERAGE | 0.023994 | CENSARA_STUDY_2012
TX | 48137 | Edwards | Permian Basin | Oil Wells Condensate Vapor- Weight Fraction Ethyl Benzene to VOC | 4.513193E-04 | CENSARA_STUDY_2012 | 0.00045132 | CENSARA_STUDY_2012_AVERAGE | 0.00045132 | CENSARA_STUDY_2012
TX | 48137 | Edwards | Permian Basin | Oil Wells Condensate Vapor- Weight Fraction Toluene to VOC | 0.0202152 | CENSARA_STUDY_2012 | 0.020215 | CENSARA_STUDY_2012_AVERAGE | 0.020215 | CENSARA_STUDY_2012
TX | 48137 | Edwards | Permian Basin | Oil Wells Condensate Vapor- Weight Fraction Xylene to VOC | 2.521702E-03 | CENSARA_STUDY_2012 | 0.0025217 | CENSARA_STUDY_2012_AVERAGE | 0.0025217 | CENSARA_STUDY_2012
TX | 48137 | Edwards | Permian Basin | Oil Wells Condensate Vapor- Weight Fraction Methane to VOC | 1.666794E-03 | CENSARA_STUDY_2012 | 0.0016668 | CENSARA_STUDY_2012_AVERAGE | 0.0016668 | CENSARA_STUDY_2012
TX | 48137 | Edwards | Permian Basin | Oil Wells Condensate Vapor- Weight Fraction Hydrogen Sulfide to VOC | 8.076646E-04 | CENSARA_STUDY_2012 | 0.00080766 | CENSARA_STUDY_2012_AVERAGE | 0.00080766 | CENSARA_STUDY_2012
TX | 48139 | Ellis | Bend Arch-Fort Worth Basin | Oil Wells Condensate Vapor- VOC Weight Fraction | 0.5305747 | CENSARA_STUDY_2012 | 0.53057 | CENSARA_STUDY_2012_AVERAGE | 0.53057 | CENSARA_STUDY_2012
TX | 48139 | Ellis | Bend Arch-Fort Worth Basin | Oil Wells Condensate Vapor- Carbon Dioxide Weight Fraction | 0.2742506 | CENSARA_STUDY_2012 | 0.27425 | CENSARA_STUDY_2012_AVERAGE | 0.27425 | CENSARA_STUDY_2012
TX | 48139 | Ellis | Bend Arch-Fort Worth Basin | Oil Wells Condensate Vapor- Methane Weight Fraction | 0.1215921 | CENSARA_STUDY_2012 | 0.12159 | CENSARA_STUDY_2012_AVERAGE | 0.12159 | CENSARA_STUDY_2012
TX | 48139 | Ellis | Bend Arch-Fort Worth Basin | Oil Wells Condensate Vapor- Molecular Weight (G/MOL) | 40.90878 | CENSARA_STUDY_2012 | 40.9088 | CENSARA_STUDY_2012_AVERAGE | 40.9088 | CENSARA_STUDY_2012
TX | 48139 | Ellis | Bend Arch-Fort Worth Basin | Oil Wells Condensate Vapor- Weight Fraction Benzene to VOC | 2.399403E-02 | CENSARA_STUDY_2012 | 0.023994 | CENSARA_STUDY_2012_AVERAGE | 0.023994 | CENSARA_STUDY_2012
TX | 48139 | Ellis | Bend Arch-Fort Worth Basin | Oil Wells Condensate Vapor- Weight Fraction Ethyl Benzene to VOC | 4.513193E-04 | CENSARA_STUDY_2012 | 0.00045132 | CENSARA_STUDY_2012_AVERAGE | 0.00045132 | CENSARA_STUDY_2012
TX | 48139 | Ellis | Bend Arch-Fort Worth Basin | Oil Wells Condensate Vapor- Weight Fraction Toluene to VOC | 0.0202152 | CENSARA_STUDY_2012 | 0.020215 | CENSARA_STUDY_2012_AVERAGE | 0.020215 | CENSARA_STUDY_2012
TX | 48139 | Ellis | Bend Arch-Fort Worth Basin | Oil Wells Condensate Vapor- Weight Fraction Xylene to VOC | 2.521702E-03 | CENSARA_STUDY_2012 | 0.0025217 | CENSARA_STUDY_2012_AVERAGE | 0.0025217 | CENSARA_STUDY_2012
TX | 48139 | Ellis | Bend Arch-Fort Worth Basin | Oil Wells Condensate Vapor- Weight Fraction Methane to VOC | 1.666794E-03 | CENSARA_STUDY_2012 | 0.0016668 | CENSARA_STUDY_2012_AVERAGE | 0.0016668 | CENSARA_STUDY_2012
TX | 48139 | Ellis | Bend Arch-Fort Worth Basin | Oil Wells Condensate Vapor- Weight Fraction Hydrogen Sulfide to VOC | 8.076646E-04 | CENSARA_STUDY_2012 | 0.00080766 | CENSARA_STUDY_2012_AVERAGE | 0.00080766 | CENSARA_STUDY_2012
TX | 48141 | El Paso | Permian Basin | Oil Wells Condensate Vapor- VOC Weight Fraction | 0.181783 | CENSARA_STUDY_2012 | 0.53057 | CENSARA_STUDY_2012_AVERAGE | 0.53057 | CENSARA_STUDY_2012_AVERAGE
TX | 48141 | El Paso | Permian Basin | Oil Wells Condensate Vapor- Carbon Dioxide Weight Fraction | 4.420187E-02 | CENSARA_STUDY_2012 | 0.27425 | CENSARA_STUDY_2012_AVERAGE | 0.044202 | CENSARA_STUDY_2012
TX | 48141 | El Paso | Permian Basin | Oil Wells Condensate Vapor- Methane Weight Fraction | 0.6254888 | CENSARA_STUDY_2012 | 0.12159 | CENSARA_STUDY_2012_AVERAGE | 0.62549 | CENSARA_STUDY_2012
TX | 48141 | El Paso | Permian Basin | Oil Wells Condensate Vapor- Molecular Weight (G/MOL) | 20.67537 | CENSARA_STUDY_2012 | 40.9088 | CENSARA_STUDY_2012_AVERAGE | 40.9088 | CENSARA_STUDY_2012_AVERAGE
TX | 48141 | El Paso | Permian Basin | Oil Wells Condensate Vapor- Weight Fraction Benzene to VOC | 2.399403E-02 | CENSARA_STUDY_2012 | 0.023994 | CENSARA_STUDY_2012_AVERAGE | 0.023994 | CENSARA_STUDY_2012
TX | 48141 | El Paso | Permian Basin | Oil Wells Condensate Vapor- Weight Fraction Ethyl Benzene to VOC | 4.513193E-04 | CENSARA_STUDY_2012 | 0.00045132 | CENSARA_STUDY_2012_AVERAGE | 0.00045132 | CENSARA_STUDY_2012
TX | 48141 | El Paso | Permian Basin | Oil Wells Condensate Vapor- Weight Fraction Toluene to VOC | 0.0202152 | CENSARA_STUDY_2012 | 0.020215 | CENSARA_STUDY_2012_AVERAGE | 0.020215 | CENSARA_STUDY_2012
TX | 48141 | El Paso | Permian Basin | Oil Wells Condensate Vapor- Weight Fraction Xylene to VOC | 2.521702E-03 | CENSARA_STUDY_2012 | 0.0025217 | CENSARA_STUDY_2012_AVERAGE | 0.0025217 | CENSARA_STUDY_2012
TX | 48141 | El Paso | Permian Basin | Oil Wells Condensate Vapor- Weight Fraction Methane to VOC | 1.666794E-03 | CENSARA_STUDY_2012 | 0.0016668 | CENSARA_STUDY_2012_AVERAGE | 0.0016668 | CENSARA_STUDY_2012
TX | 48141 | El Paso | Permian Basin | Oil Wells Condensate Vapor- Weight Fraction Hydrogen Sulfide to VOC | 8.076646E-04 | CENSARA_STUDY_2012 | 0.00080766 | CENSARA_STUDY_2012_AVERAGE | 0.00080766 | CENSARA_STUDY_2012
TX | 48143 | Erath | Bend Arch-Fort Worth Basin | Oil Wells Condensate Vapor- VOC Weight Fraction | 0.5305747 | CENSARA_STUDY_2012 | 0.53057 | CENSARA_STUDY_2012_AVERAGE | 0.53057 | CENSARA_STUDY_2012
TX | 48143 | Erath | Bend Arch-Fort Worth Basin | Oil Wells Condensate Vapor- Carbon Dioxide Weight Fraction | 0.2742506 | CENSARA_STUDY_2012 | 0.27425 | CENSARA_STUDY_2012_AVERAGE | 0.27425 | CENSARA_STUDY_2012
TX | 48143 | Erath | Bend Arch-Fort Worth Basin | Oil Wells Condensate Vapor- Methane Weight Fraction | 0.1215921 | CENSARA_STUDY_2012 | 0.12159 | CENSARA_STUDY_2012_AVERAGE | 0.12159 | CENSARA_STUDY_2012
TX | 48143 | Erath | Bend Arch-Fort Worth Basin | Oil Wells Condensate Vapor- Molecular Weight (G/MOL) | 40.90878 | CENSARA_STUDY_2012 | 40.9088 | CENSARA_STUDY_2012_AVERAGE | 40.9088 | CENSARA_STUDY_2012
TX | 48143 | Erath | Bend Arch-Fort Worth Basin | Oil Wells Condensate Vapor- Weight Fraction Benzene to VOC | 2.399403E-02 | CENSARA_STUDY_2012 | 0.023994 | CENSARA_STUDY_2012_AVERAGE | 0.023994 | CENSARA_STUDY_2012
TX | 48143 | Erath | Bend Arch-Fort Worth Basin | Oil Wells Condensate Vapor- Weight Fraction Ethyl Benzene to VOC | 4.513193E-04 | CENSARA_STUDY_2012 | 0.00045132 | CENSARA_STUDY_2012_AVERAGE | 0.00045132 | CENSARA_STUDY_2012
TX | 48143 | Erath | Bend Arch-Fort Worth Basin | Oil Wells Condensate Vapor- Weight Fraction Toluene to VOC | 0.0202152 | CENSARA_STUDY_2012 | 0.020215 | CENSARA_STUDY_2012_AVERAGE | 0.020215 | CENSARA_STUDY_2012
TX | 48143 | Erath | Bend Arch-Fort Worth Basin | Oil Wells Condensate Vapor- Weight Fraction Xylene to VOC | 2.521702E-03 | CENSARA_STUDY_2012 | 0.0025217 | CENSARA_STUDY_2012_AVERAGE | 0.0025217 | CENSARA_STUDY_2012
TX | 48143 | Erath | Bend Arch-Fort Worth Basin | Oil Wells Condensate Vapor- Weight Fraction Methane to VOC | 1.666794E-03 | CENSARA_STUDY_2012 | 0.0016668 | CENSARA_STUDY_2012_AVERAGE | 0.0016668 | CENSARA_STUDY_2012
TX | 48143 | Erath | Bend Arch-Fort Worth Basin | Oil Wells Condensate Vapor- Weight Fraction Hydrogen Sulfide to VOC | 8.076646E-04 | CENSARA_STUDY_2012 | 0.00080766 | CENSARA_STUDY_2012_AVERAGE | 0.00080766 | CENSARA_STUDY_2012
TX | 48145 | Falls | East Texas Basin | Oil Wells Condensate Vapor- VOC Weight Fraction | 0.5305747 | CENSARA_STUDY_2012 | 0.53057 | CENSARA_STUDY_2012_AVERAGE | 0.53057 | CENSARA_STUDY_2012
TX | 48145 | Falls | East Texas Basin | Oil Wells Condensate Vapor- Carbon Dioxide Weight Fraction | 0.2742506 | CENSARA_STUDY_2012 | 0.27425 | CENSARA_STUDY_2012_AVERAGE | 0.27425 | CENSARA_STUDY_2012
TX | 48145 | Falls | East Texas Basin | Oil Wells Condensate Vapor- Methane Weight Fraction | 0.1215921 | CENSARA_STUDY_2012 | 0.12159 | CENSARA_STUDY_2012_AVERAGE | 0.12159 | CENSARA_STUDY_2012
TX | 48145 | Falls | East Texas Basin | Oil Wells Condensate Vapor- Molecular Weight (G/MOL) | 40.90878 | CENSARA_STUDY_2012 | 40.9088 | CENSARA_STUDY_2012_AVERAGE | 40.9088 | CENSARA_STUDY_2012
TX | 48145 | Falls | East Texas Basin | Oil Wells Condensate Vapor- Weight Fraction Benzene to VOC | 2.399403E-02 | CENSARA_STUDY_2012 | 0.023994 | CENSARA_STUDY_2012_AVERAGE | 0.003205 | EPA_SPECIATE4.5_2016_Profile_95087a
TX | 48145 | Falls | East Texas Basin | Oil Wells Condensate Vapor- Weight Fraction Ethyl Benzene to VOC | 4.513193E-04 | CENSARA_STUDY_2012 | 0.00045132 | CENSARA_STUDY_2012_AVERAGE | 0.001794 | EPA_SPECIATE4.5_2016_Profile_95087a
TX | 48145 | Falls | East Texas Basin | Oil Wells Condensate Vapor- Weight Fraction Toluene to VOC | 0.0202152 | CENSARA_STUDY_2012 | 0.020215 | CENSARA_STUDY_2012_AVERAGE | 0.005042 | EPA_SPECIATE4.5_2016_Profile_95087a
TX | 48145 | Falls | East Texas Basin | Oil Wells Condensate Vapor- Weight Fraction Xylene to VOC | 2.521702E-03 | CENSARA_STUDY_2012 | 0.0025217 | CENSARA_STUDY_2012_AVERAGE | 0.00715 | EPA_SPECIATE4.5_2016_Profile_95087a
TX | 48145 | Falls | East Texas Basin | Oil Wells Condensate Vapor- Weight Fraction Methane to VOC | 1.666794E-03 | CENSARA_STUDY_2012 | 0.0016668 | CENSARA_STUDY_2012_AVERAGE | 0.68737 | EPA_SPECIATE4.5_2016_Profile_95087a
TX | 48145 | Falls | East Texas Basin | Oil Wells Condensate Vapor- Weight Fraction Hydrogen Sulfide to VOC | 8.076646E-04 | CENSARA_STUDY_2012 | 0.00080766 | CENSARA_STUDY_2012_AVERAGE | 0.00080766 | CENSARA_STUDY_2012
TX | 48147 | Fannin | East Texas Basin | Oil Wells Condensate Vapor- VOC Weight Fraction | 0.5305747 | CENSARA_STUDY_2012 | 0.53057 | CENSARA_STUDY_2012_AVERAGE | 0.53057 | CENSARA_STUDY_2012
TX | 48147 | Fannin | East Texas Basin | Oil Wells Condensate Vapor- Carbon Dioxide Weight Fraction | 0.2742506 | CENSARA_STUDY_2012 | 0.27425 | CENSARA_STUDY_2012_AVERAGE | 0.27425 | CENSARA_STUDY_2012
TX | 48147 | Fannin | East Texas Basin | Oil Wells Condensate Vapor- Methane Weight Fraction | 0.1215921 | CENSARA_STUDY_2012 | 0.12159 | CENSARA_STUDY_2012_AVERAGE | 0.12159 | CENSARA_STUDY_2012
TX | 48147 | Fannin | East Texas Basin | Oil Wells Condensate Vapor- Molecular Weight (G/MOL) | 40.90878 | CENSARA_STUDY_2012 | 40.9088 | CENSARA_STUDY_2012_AVERAGE | 40.9088 | CENSARA_STUDY_2012
TX | 48147 | Fannin | East Texas Basin | Oil Wells Condensate Vapor- Weight Fraction Benzene to VOC | 2.399403E-02 | CENSARA_STUDY_2012 | 0.023994 | CENSARA_STUDY_2012_AVERAGE | 0.003205 | EPA_SPECIATE4.5_2016_Profile_95087a
TX | 48147 | Fannin | East Texas Basin | Oil Wells Condensate Vapor- Weight Fraction Ethyl Benzene to VOC | 4.513193E-04 | CENSARA_STUDY_2012 | 0.00045132 | CENSARA_STUDY_2012_AVERAGE | 0.001794 | EPA_SPECIATE4.5_2016_Profile_95087a
TX | 48147 | Fannin | East Texas Basin | Oil Wells Condensate Vapor- Weight Fraction Toluene to VOC | 0.0202152 | CENSARA_STUDY_2012 | 0.020215 | CENSARA_STUDY_2012_AVERAGE | 0.005042 | EPA_SPECIATE4.5_2016_Profile_95087a
TX | 48147 | Fannin | East Texas Basin | Oil Wells Condensate Vapor- Weight Fraction Xylene to VOC | 2.521702E-03 | CENSARA_STUDY_2012 | 0.0025217 | CENSARA_STUDY_2012_AVERAGE | 0.00715 | EPA_SPECIATE4.5_2016_Profile_95087a
TX | 48147 | Fannin | East Texas Basin | Oil Wells Condensate Vapor- Weight Fraction Methane to VOC | 1.666794E-03 | CENSARA_STUDY_2012 | 0.0016668 | CENSARA_STUDY_2012_AVERAGE | 0.68737 | EPA_SPECIATE4.5_2016_Profile_95087a
TX | 48147 | Fannin | East Texas Basin | Oil Wells Condensate Vapor- Weight Fraction Hydrogen Sulfide to VOC | 8.076646E-04 | CENSARA_STUDY_2012 | 0.00080766 | CENSARA_STUDY_2012_AVERAGE | 0.00080766 | CENSARA_STUDY_2012
TX | 48149 | Fayette | Western Gulf | Oil Wells Condensate Vapor- VOC Weight Fraction | 0.5305747 | CENSARA_STUDY_2012 | 0.53057 | CENSARA_STUDY_2012_AVERAGE | 0.53057 | CENSARA_STUDY_2012
TX | 48149 | Fayette | Western Gulf | Oil Wells Condensate Vapor- Carbon Dioxide Weight Fraction | 0.2742506 | CENSARA_STUDY_2012 | 0.27425 | CENSARA_STUDY_2012_AVERAGE | 0.27425 | CENSARA_STUDY_2012
TX | 48149 | Fayette | Western Gulf | Oil Wells Condensate Vapor- Methane Weight Fraction | 0.1215921 | CENSARA_STUDY_2012 | 0.12159 | CENSARA_STUDY_2012_AVERAGE | 0.12159 | CENSARA_STUDY_2012
TX | 48149 | Fayette | Western Gulf | Oil Wells Condensate Vapor- Molecular Weight (G/MOL) | 40.90878 | CENSARA_STUDY_2012 | 40.9088 | CENSARA_STUDY_2012_AVERAGE | 40.9088 | CENSARA_STUDY_2012
TX | 48149 | Fayette | Western Gulf | Oil Wells Condensate Vapor- Weight Fraction Benzene to VOC | 2.399403E-02 | CENSARA_STUDY_2012 | 0.023994 | CENSARA_STUDY_2012_AVERAGE | 0.023994 | CENSARA_STUDY_2012
TX | 48149 | Fayette | Western Gulf | Oil Wells Condensate Vapor- Weight Fraction Ethyl Benzene to VOC | 4.513193E-04 | CENSARA_STUDY_2012 | 0.00045132 | CENSARA_STUDY_2012_AVERAGE | 0.00045132 | CENSARA_STUDY_2012
TX | 48149 | Fayette | Western Gulf | Oil Wells Condensate Vapor- Weight Fraction Toluene to VOC | 0.0202152 | CENSARA_STUDY_2012 | 0.020215 | CENSARA_STUDY_2012_AVERAGE | 0.020215 | CENSARA_STUDY_2012
TX | 48149 | Fayette | Western Gulf | Oil Wells Condensate Vapor- Weight Fraction Xylene to VOC | 2.521702E-03 | CENSARA_STUDY_2012 | 0.0025217 | CENSARA_STUDY_2012_AVERAGE | 0.0025217 | CENSARA_STUDY_2012
TX | 48149 | Fayette | Western Gulf | Oil Wells Condensate Vapor- Weight Fraction Methane to VOC | 1.666794E-03 | CENSARA_STUDY_2012 | 0.0016668 | CENSARA_STUDY_2012_AVERAGE | 0.0016668 | CENSARA_STUDY_2012
TX | 48149 | Fayette | Western Gulf | Oil Wells Condensate Vapor- Weight Fraction Hydrogen Sulfide to VOC | 8.076646E-04 | CENSARA_STUDY_2012 | 0.00080766 | CENSARA_STUDY_2012_AVERAGE | 0.00080766 | CENSARA_STUDY_2012
TX | 48151 | Fisher | Permian Basin | Oil Wells Condensate Vapor- VOC Weight Fraction | 0.181783 | CENSARA_STUDY_2012 | 0.53057 | CENSARA_STUDY_2012_AVERAGE | 0.53057 | CENSARA_STUDY_2012_AVERAGE
TX | 48151 | Fisher | Permian Basin | Oil Wells Condensate Vapor- Carbon Dioxide Weight Fraction | 4.420187E-02 | CENSARA_STUDY_2012 | 0.27425 | CENSARA_STUDY_2012_AVERAGE | 0.044202 | CENSARA_STUDY_2012
TX | 48151 | Fisher | Permian Basin | Oil Wells Condensate Vapor- Methane Weight Fraction | 0.6254888 | CENSARA_STUDY_2012 | 0.12159 | CENSARA_STUDY_2012_AVERAGE | 0.62549 | CENSARA_STUDY_2012
TX | 48151 | Fisher | Permian Basin | Oil Wells Condensate Vapor- Molecular Weight (G/MOL) | 20.67537 | CENSARA_STUDY_2012 | 40.9088 | CENSARA_STUDY_2012_AVERAGE | 40.9088 | CENSARA_STUDY_2012_AVERAGE
TX | 48151 | Fisher | Permian Basin | Oil Wells Condensate Vapor- Weight Fraction Benzene to VOC | 2.399403E-02 | CENSARA_STUDY_2012 | 0.023994 | CENSARA_STUDY_2012_AVERAGE | 0.023994 | CENSARA_STUDY_2012
TX | 48151 | Fisher | Permian Basin | Oil Wells Condensate Vapor- Weight Fraction Ethyl Benzene to VOC | 4.513193E-04 | CENSARA_STUDY_2012 | 0.00045132 | CENSARA_STUDY_2012_AVERAGE | 0.00045132 | CENSARA_STUDY_2012
TX | 48151 | Fisher | Permian Basin | Oil Wells Condensate Vapor- Weight Fraction Toluene to VOC | 0.0202152 | CENSARA_STUDY_2012 | 0.020215 | CENSARA_STUDY_2012_AVERAGE | 0.020215 | CENSARA_STUDY_2012
TX | 48151 | Fisher | Permian Basin | Oil Wells Condensate Vapor- Weight Fraction Xylene to VOC | 2.521702E-03 | CENSARA_STUDY_2012 | 0.0025217 | CENSARA_STUDY_2012_AVERAGE | 0.0025217 | CENSARA_STUDY_2012
TX | 48151 | Fisher | Permian Basin | Oil Wells Condensate Vapor- Weight Fraction Methane to VOC | 1.666794E-03 | CENSARA_STUDY_2012 | 0.0016668 | CENSARA_STUDY_2012_AVERAGE | 0.0016668 | CENSARA_STUDY_2012
TX | 48151 | Fisher | Permian Basin | Oil Wells Condensate Vapor- Weight Fraction Hydrogen Sulfide to VOC | 8.076646E-04 | CENSARA_STUDY_2012 | 0.00080766 | CENSARA_STUDY_2012_AVERAGE | 0.00080766 | CENSARA_STUDY_2012
TX | 48153 | Floyd | Palo Duro Basin | Oil Wells Condensate Vapor- VOC Weight Fraction | 0.5305747 | CENSARA_STUDY_2012 | 0.53057 | CENSARA_STUDY_2012_AVERAGE | 0.53057 | CENSARA_STUDY_2012
TX | 48153 | Floyd | Palo Duro Basin | Oil Wells Condensate Vapor- Carbon Dioxide Weight Fraction | 0.2742506 | CENSARA_STUDY_2012 | 0.27425 | CENSARA_STUDY_2012_AVERAGE | 0.27425 | CENSARA_STUDY_2012
TX | 48153 | Floyd | Palo Duro Basin | Oil Wells Condensate Vapor- Methane Weight Fraction | 0.1215921 | CENSARA_STUDY_2012 | 0.12159 | CENSARA_STUDY_2012_AVERAGE | 0.12159 | CENSARA_STUDY_2012
TX | 48153 | Floyd | Palo Duro Basin | Oil Wells Condensate Vapor- Molecular Weight (G/MOL) | 40.90878 | CENSARA_STUDY_2012 | 40.9088 | CENSARA_STUDY_2012_AVERAGE | 40.9088 | CENSARA_STUDY_2012
TX | 48153 | Floyd | Palo Duro Basin | Oil Wells Condensate Vapor- Weight Fraction Benzene to VOC | 2.399403E-02 | CENSARA_STUDY_2012 | 0.023994 | CENSARA_STUDY_2012_AVERAGE | 0.023994 | CENSARA_STUDY_2012
TX | 48153 | Floyd | Palo Duro Basin | Oil Wells Condensate Vapor- Weight Fraction Ethyl Benzene to VOC | 4.513193E-04 | CENSARA_STUDY_2012 | 0.00045132 | CENSARA_STUDY_2012_AVERAGE | 0.00045132 | CENSARA_STUDY_2012
TX | 48153 | Floyd | Palo Duro Basin | Oil Wells Condensate Vapor- Weight Fraction Toluene to VOC | 0.0202152 | CENSARA_STUDY_2012 | 0.020215 | CENSARA_STUDY_2012_AVERAGE | 0.020215 | CENSARA_STUDY_2012
TX | 48153 | Floyd | Palo Duro Basin | Oil Wells Condensate Vapor- Weight Fraction Xylene to VOC | 2.521702E-03 | CENSARA_STUDY_2012 | 0.0025217 | CENSARA_STUDY_2012_AVERAGE | 0.0025217 | CENSARA_STUDY_2012
TX | 48153 | Floyd | Palo Duro Basin | Oil Wells Condensate Vapor- Weight Fraction Methane to VOC | 1.666794E-03 | CENSARA_STUDY_2012 | 0.0016668 | CENSARA_STUDY_2012_AVERAGE | 0.0016668 | CENSARA_STUDY_2012
TX | 48153 | Floyd | Palo Duro Basin | Oil Wells Condensate Vapor- Weight Fraction Hydrogen Sulfide to VOC | 8.076646E-04 | CENSARA_STUDY_2012 | 0.00080766 | CENSARA_STUDY_2012_AVERAGE | 0.00080766 | CENSARA_STUDY_2012
TX | 48155 | Foard | Bend Arch-Fort Worth Basin | Oil Wells Condensate Vapor- VOC Weight Fraction | 0.5305747 | CENSARA_STUDY_2012 | 0.53057 | CENSARA_STUDY_2012_AVERAGE | 0.53057 | CENSARA_STUDY_2012
TX | 48155 | Foard | Bend Arch-Fort Worth Basin | Oil Wells Condensate Vapor- Carbon Dioxide Weight Fraction | 0.2742506 | CENSARA_STUDY_2012 | 0.27425 | CENSARA_STUDY_2012_AVERAGE | 0.27425 | CENSARA_STUDY_2012
TX | 48155 | Foard | Bend Arch-Fort Worth Basin | Oil Wells Condensate Vapor- Methane Weight Fraction | 0.1215921 | CENSARA_STUDY_2012 | 0.12159 | CENSARA_STUDY_2012_AVERAGE | 0.12159 | CENSARA_STUDY_2012
TX | 48155 | Foard | Bend Arch-Fort Worth Basin | Oil Wells Condensate Vapor- Molecular Weight (G/MOL) | 40.90878 | CENSARA_STUDY_2012 | 40.9088 | CENSARA_STUDY_2012_AVERAGE | 40.9088 | CENSARA_STUDY_2012
TX | 48155 | Foard | Bend Arch-Fort Worth Basin | Oil Wells Condensate Vapor- Weight Fraction Benzene to VOC | 2.399403E-02 | CENSARA_STUDY_2012 | 0.023994 | CENSARA_STUDY_2012_AVERAGE | 0.023994 | CENSARA_STUDY_2012
TX | 48155 | Foard | Bend Arch-Fort Worth Basin | Oil Wells Condensate Vapor- Weight Fraction Ethyl Benzene to VOC | 4.513193E-04 | CENSARA_STUDY_2012 | 0.00045132 | CENSARA_STUDY_2012_AVERAGE | 0.00045132 | CENSARA_STUDY_2012
TX | 48155 | Foard | Bend Arch-Fort Worth Basin | Oil Wells Condensate Vapor- Weight Fraction Toluene to VOC | 0.0202152 | CENSARA_STUDY_2012 | 0.020215 | CENSARA_STUDY_2012_AVERAGE | 0.020215 | CENSARA_STUDY_2012
TX | 48155 | Foard | Bend Arch-Fort Worth Basin | Oil Wells Condensate Vapor- Weight Fraction Xylene to VOC | 2.521702E-03 | CENSARA_STUDY_2012 | 0.0025217 | CENSARA_STUDY_2012_AVERAGE | 0.0025217 | CENSARA_STUDY_2012
TX | 48155 | Foard | Bend Arch-Fort Worth Basin | Oil Wells Condensate Vapor- Weight Fraction Methane to VOC | 1.666794E-03 | CENSARA_STUDY_2012 | 0.0016668 | CENSARA_STUDY_2012_AVERAGE | 0.0016668 | CENSARA_STUDY_2012
TX | 48155 | Foard | Bend Arch-Fort Worth Basin | Oil Wells Condensate Vapor- Weight Fraction Hydrogen Sulfide to VOC | 8.076646E-04 | CENSARA_STUDY_2012 | 0.00080766 | CENSARA_STUDY_2012_AVERAGE | 0.00080766 | CENSARA_STUDY_2012
TX | 48157 | Fort Bend | Western Gulf | Oil Wells Condensate Vapor- VOC Weight Fraction | 0.5305747 | CENSARA_STUDY_2012 | 0.53057 | CENSARA_STUDY_2012_AVERAGE | 0.53057 | CENSARA_STUDY_2012
TX | 48157 | Fort Bend | Western Gulf | Oil Wells Condensate Vapor- Carbon Dioxide Weight Fraction | 0.2742506 | CENSARA_STUDY_2012 | 0.27425 | CENSARA_STUDY_2012_AVERAGE | 0.27425 | CENSARA_STUDY_2012
TX | 48157 | Fort Bend | Western Gulf | Oil Wells Condensate Vapor- Methane Weight Fraction | 0.1215921 | CENSARA_STUDY_2012 | 0.12159 | CENSARA_STUDY_2012_AVERAGE | 0.12159 | CENSARA_STUDY_2012
TX | 48157 | Fort Bend | Western Gulf | Oil Wells Condensate Vapor- Molecular Weight (G/MOL) | 40.90878 | CENSARA_STUDY_2012 | 40.9088 | CENSARA_STUDY_2012_AVERAGE | 40.9088 | CENSARA_STUDY_2012
TX | 48157 | Fort Bend | Western Gulf | Oil Wells Condensate Vapor- Weight Fraction Benzene to VOC | 2.399403E-02 | CENSARA_STUDY_2012 | 0.023994 | CENSARA_STUDY_2012_AVERAGE | 0.023994 | CENSARA_STUDY_2012
TX | 48157 | Fort Bend | Western Gulf | Oil Wells Condensate Vapor- Weight Fraction Ethyl Benzene to VOC | 4.513193E-04 | CENSARA_STUDY_2012 | 0.00045132 | CENSARA_STUDY_2012_AVERAGE | 0.00045132 | CENSARA_STUDY_2012
TX | 48157 | Fort Bend | Western Gulf | Oil Wells Condensate Vapor- Weight Fraction Toluene to VOC | 0.0202152 | CENSARA_STUDY_2012 | 0.020215 | CENSARA_STUDY_2012_AVERAGE | 0.020215 | CENSARA_STUDY_2012
TX | 48157 | Fort Bend | Western Gulf | Oil Wells Condensate Vapor- Weight Fraction Xylene to VOC | 2.521702E-03 | CENSARA_STUDY_2012 | 0.0025217 | CENSARA_STUDY_2012_AVERAGE | 0.0025217 | CENSARA_STUDY_2012
TX | 48157 | Fort Bend | Western Gulf | Oil Wells Condensate Vapor- Weight Fraction Methane to VOC | 1.666794E-03 | CENSARA_STUDY_2012 | 0.0016668 | CENSARA_STUDY_2012_AVERAGE | 0.0016668 | CENSARA_STUDY_2012
TX | 48157 | Fort Bend | Western Gulf | Oil Wells Condensate Vapor- Weight Fraction Hydrogen Sulfide to VOC | 8.076646E-04 | CENSARA_STUDY_2012 | 0.00080766 | CENSARA_STUDY_2012_AVERAGE | 0.00080766 | CENSARA_STUDY_2012
TX | 48159 | Franklin | East Texas Basin | Oil Wells Condensate Vapor- VOC Weight Fraction | 0.5305747 | CENSARA_STUDY_2012 | 0.53057 | CENSARA_STUDY_2012_AVERAGE | 0.53057 | CENSARA_STUDY_2012
TX | 48159 | Franklin | East Texas Basin | Oil Wells Condensate Vapor- Carbon Dioxide Weight Fraction | 0.2742506 | CENSARA_STUDY_2012 | 0.27425 | CENSARA_STUDY_2012_AVERAGE | 0.27425 | CENSARA_STUDY_2012
TX | 48159 | Franklin | East Texas Basin | Oil Wells Condensate Vapor- Methane Weight Fraction | 0.1215921 | CENSARA_STUDY_2012 | 0.12159 | CENSARA_STUDY_2012_AVERAGE | 0.12159 | CENSARA_STUDY_2012
TX | 48159 | Franklin | East Texas Basin | Oil Wells Condensate Vapor- Molecular Weight (G/MOL) | 40.90878 | CENSARA_STUDY_2012 | 40.9088 | CENSARA_STUDY_2012_AVERAGE | 40.9088 | CENSARA_STUDY_2012
TX | 48159 | Franklin | East Texas Basin | Oil Wells Condensate Vapor- Weight Fraction Benzene to VOC | 2.399403E-02 | CENSARA_STUDY_2012 | 0.023994 | CENSARA_STUDY_2012_AVERAGE | 0.003205 | EPA_SPECIATE4.5_2016_Profile_95087a
TX | 48159 | Franklin | East Texas Basin | Oil Wells Condensate Vapor- Weight Fraction Ethyl Benzene to VOC | 4.513193E-04 | CENSARA_STUDY_2012 | 0.00045132 | CENSARA_STUDY_2012_AVERAGE | 0.001794 | EPA_SPECIATE4.5_2016_Profile_95087a
TX | 48159 | Franklin | East Texas Basin | Oil Wells Condensate Vapor- Weight Fraction Toluene to VOC | 0.0202152 | CENSARA_STUDY_2012 | 0.020215 | CENSARA_STUDY_2012_AVERAGE | 0.005042 | EPA_SPECIATE4.5_2016_Profile_95087a
TX | 48159 | Franklin | East Texas Basin | Oil Wells Condensate Vapor- Weight Fraction Xylene to VOC | 2.521702E-03 | CENSARA_STUDY_2012 | 0.0025217 | CENSARA_STUDY_2012_AVERAGE | 0.00715 | EPA_SPECIATE4.5_2016_Profile_95087a
TX | 48159 | Franklin | East Texas Basin | Oil Wells Condensate Vapor- Weight Fraction Methane to VOC | 1.666794E-03 | CENSARA_STUDY_2012 | 0.0016668 | CENSARA_STUDY_2012_AVERAGE | 0.68737 | EPA_SPECIATE4.5_2016_Profile_95087a
TX | 48159 | Franklin | East Texas Basin | Oil Wells Condensate Vapor- Weight Fraction Hydrogen Sulfide to VOC | 8.076646E-04 | CENSARA_STUDY_2012 | 0.00080766 | CENSARA_STUDY_2012_AVERAGE | 0.00080766 | CENSARA_STUDY_2012
TX | 48161 | Freestone | East Texas Basin | Oil Wells Condensate Vapor- VOC Weight Fraction | 0.5305747 | CENSARA_STUDY_2012 | 0.53057 | CENSARA_STUDY_2012_AVERAGE | 0.53057 | CENSARA_STUDY_2012
TX | 48161 | Freestone | East Texas Basin | Oil Wells Condensate Vapor- Carbon Dioxide Weight Fraction | 0.2742506 | CENSARA_STUDY_2012 | 0.27425 | CENSARA_STUDY_2012_AVERAGE | 0.27425 | CENSARA_STUDY_2012
TX | 48161 | Freestone | East Texas Basin | Oil Wells Condensate Vapor- Methane Weight Fraction | 0.1215921 | CENSARA_STUDY_2012 | 0.12159 | CENSARA_STUDY_2012_AVERAGE | 0.12159 | CENSARA_STUDY_2012
TX | 48161 | Freestone | East Texas Basin | Oil Wells Condensate Vapor- Molecular Weight (G/MOL) | 40.90878 | CENSARA_STUDY_2012 | 40.9088 | CENSARA_STUDY_2012_AVERAGE | 40.9088 | CENSARA_STUDY_2012
TX | 48161 | Freestone | East Texas Basin | Oil Wells Condensate Vapor- Weight Fraction Benzene to VOC | 2.399403E-02 | CENSARA_STUDY_2012 | 0.023994 | CENSARA_STUDY_2012_AVERAGE | 0.003205 | EPA_SPECIATE4.5_2016_Profile_95087a
TX | 48161 | Freestone | East Texas Basin | Oil Wells Condensate Vapor- Weight Fraction Ethyl Benzene to VOC | 4.513193E-04 | CENSARA_STUDY_2012 | 0.00045132 | CENSARA_STUDY_2012_AVERAGE | 0.001794 | EPA_SPECIATE4.5_2016_Profile_95087a
TX | 48161 | Freestone | East Texas Basin | Oil Wells Condensate Vapor- Weight Fraction Toluene to VOC | 0.0202152 | CENSARA_STUDY_2012 | 0.020215 | CENSARA_STUDY_2012_AVERAGE | 0.005042 | EPA_SPECIATE4.5_2016_Profile_95087a
TX | 48161 | Freestone | East Texas Basin | Oil Wells Condensate Vapor- Weight Fraction Xylene to VOC | 2.521702E-03 | CENSARA_STUDY_2012 | 0.0025217 | CENSARA_STUDY_2012_AVERAGE | 0.00715 | EPA_SPECIATE4.5_2016_Profile_95087a
TX | 48161 | Freestone | East Texas Basin | Oil Wells Condensate Vapor- Weight Fraction Methane to VOC | 1.666794E-03 | CENSARA_STUDY_2012 | 0.0016668 | CENSARA_STUDY_2012_AVERAGE | 0.68737 | EPA_SPECIATE4.5_2016_Profile_95087a
TX | 48161 | Freestone | East Texas Basin | Oil Wells Condensate Vapor- Weight Fraction Hydrogen Sulfide to VOC | 8.076646E-04 | CENSARA_STUDY_2012 | 0.00080766 | CENSARA_STUDY_2012_AVERAGE | 0.00080766 | CENSARA_STUDY_2012
TX | 48163 | Frio | Western Gulf | Oil Wells Condensate Vapor- VOC Weight Fraction | 0.5305747 | CENSARA_STUDY_2012 | 0.53057 | CENSARA_STUDY_2012_AVERAGE | 0.53057 | CENSARA_STUDY_2012
TX | 48163 | Frio | Western Gulf | Oil Wells Condensate Vapor- Carbon Dioxide Weight Fraction | 0.2742506 | CENSARA_STUDY_2012 | 0.27425 | CENSARA_STUDY_2012_AVERAGE | 0.27425 | CENSARA_STUDY_2012
TX | 48163 | Frio | Western Gulf | Oil Wells Condensate Vapor- Methane Weight Fraction | 0.1215921 | CENSARA_STUDY_2012 | 0.12159 | CENSARA_STUDY_2012_AVERAGE | 0.12159 | CENSARA_STUDY_2012
TX | 48163 | Frio | Western Gulf | Oil Wells Condensate Vapor- Molecular Weight (G/MOL) | 40.90878 | CENSARA_STUDY_2012 | 40.9088 | CENSARA_STUDY_2012_AVERAGE | 40.9088 | CENSARA_STUDY_2012
TX | 48163 | Frio | Western Gulf | Oil Wells Condensate Vapor- Weight Fraction Benzene to VOC | 2.399403E-02 | CENSARA_STUDY_2012 | 0.023994 | CENSARA_STUDY_2012_AVERAGE | 0.023994 | CENSARA_STUDY_2012
TX | 48163 | Frio | Western Gulf | Oil Wells Condensate Vapor- Weight Fraction Ethyl Benzene to VOC | 4.513193E-04 | CENSARA_STUDY_2012 | 0.00045132 | CENSARA_STUDY_2012_AVERAGE | 0.00045132 | CENSARA_STUDY_2012
TX | 48163 | Frio | Western Gulf | Oil Wells Condensate Vapor- Weight Fraction Toluene to VOC | 0.0202152 | CENSARA_STUDY_2012 | 0.020215 | CENSARA_STUDY_2012_AVERAGE | 0.020215 | CENSARA_STUDY_2012
TX | 48163 | Frio | Western Gulf | Oil Wells Condensate Vapor- Weight Fraction Xylene to VOC | 2.521702E-03 | CENSARA_STUDY_2012 | 0.0025217 | CENSARA_STUDY_2012_AVERAGE | 0.0025217 | CENSARA_STUDY_2012
TX | 48163 | Frio | Western Gulf | Oil Wells Condensate Vapor- Weight Fraction Methane to VOC | 1.666794E-03 | CENSARA_STUDY_2012 | 0.0016668 | CENSARA_STUDY_2012_AVERAGE | 0.0016668 | CENSARA_STUDY_2012
TX | 48163 | Frio | Western Gulf | Oil Wells Condensate Vapor- Weight Fraction Hydrogen Sulfide to VOC | 8.076646E-04 | CENSARA_STUDY_2012 | 0.00080766 | CENSARA_STUDY_2012_AVERAGE | 0.00080766 | CENSARA_STUDY_2012
TX | 48165 | Gaines | Permian Basin | Oil Wells Condensate Vapor- VOC Weight Fraction | 0.181783 | CENSARA_STUDY_2012 | 0.53057 | CENSARA_STUDY_2012_AVERAGE | 0.53057 | CENSARA_STUDY_2012_AVERAGE
TX | 48165 | Gaines | Permian Basin | Oil Wells Condensate Vapor- Carbon Dioxide Weight Fraction | 4.420187E-02 | CENSARA_STUDY_2012 | 0.27425 | CENSARA_STUDY_2012_AVERAGE | 0.044202 | CENSARA_STUDY_2012
TX | 48165 | Gaines | Permian Basin | Oil Wells Condensate Vapor- Methane Weight Fraction | 0.6254888 | CENSARA_STUDY_2012 | 0.12159 | CENSARA_STUDY_2012_AVERAGE | 0.62549 | CENSARA_STUDY_2012
TX | 48165 | Gaines | Permian Basin | Oil Wells Condensate Vapor- Molecular Weight (G/MOL) | 20.67537 | CENSARA_STUDY_2012 | 40.9088 | CENSARA_STUDY_2012_AVERAGE | 40.9088 | CENSARA_STUDY_2012_AVERAGE
TX | 48165 | Gaines | Permian Basin | Oil Wells Condensate Vapor- Weight Fraction Benzene to VOC | 2.399403E-02 | CENSARA_STUDY_2012 | 0.023994 | CENSARA_STUDY_2012_AVERAGE | 0.023994 | CENSARA_STUDY_2012
TX | 48165 | Gaines | Permian Basin | Oil Wells Condensate Vapor- Weight Fraction Ethyl Benzene to VOC | 4.513193E-04 | CENSARA_STUDY_2012 | 0.00045132 | CENSARA_STUDY_2012_AVERAGE | 0.00045132 | CENSARA_STUDY_2012
TX | 48165 | Gaines | Permian Basin | Oil Wells Condensate Vapor- Weight Fraction Toluene to VOC | 0.0202152 | CENSARA_STUDY_2012 | 0.020215 | CENSARA_STUDY_2012_AVERAGE | 0.020215 | CENSARA_STUDY_2012
TX | 48165 | Gaines | Permian Basin | Oil Wells Condensate Vapor- Weight Fraction Xylene to VOC | 2.521702E-03 | CENSARA_STUDY_2012 | 0.0025217 | CENSARA_STUDY_2012_AVERAGE | 0.0025217 | CENSARA_STUDY_2012
TX | 48165 | Gaines | Permian Basin | Oil Wells Condensate Vapor- Weight Fraction Methane to VOC | 1.666794E-03 | CENSARA_STUDY_2012 | 0.0016668 | CENSARA_STUDY_2012_AVERAGE | 0.0016668 | CENSARA_STUDY_2012
TX | 48165 | Gaines | Permian Basin | Oil Wells Condensate Vapor- Weight Fraction Hydrogen Sulfide to VOC | 8.076646E-04 | CENSARA_STUDY_2012 | 0.00080766 | CENSARA_STUDY_2012_AVERAGE | 0.00080766 | CENSARA_STUDY_2012
TX | 48167 | Galveston | Western Gulf | Oil Wells Condensate Vapor- VOC Weight Fraction | 0.5305747 | CENSARA_STUDY_2012 | 0.53057 | CENSARA_STUDY_2012_AVERAGE | 0.53057 | CENSARA_STUDY_2012
TX | 48167 | Galveston | Western Gulf | Oil Wells Condensate Vapor- Carbon Dioxide Weight Fraction | 0.2742506 | CENSARA_STUDY_2012 | 0.27425 | CENSARA_STUDY_2012_AVERAGE | 0.27425 | CENSARA_STUDY_2012
TX | 48167 | Galveston | Western Gulf | Oil Wells Condensate Vapor- Methane Weight Fraction | 0.1215921 | CENSARA_STUDY_2012 | 0.12159 | CENSARA_STUDY_2012_AVERAGE | 0.12159 | CENSARA_STUDY_2012
TX | 48167 | Galveston | Western Gulf | Oil Wells Condensate Vapor- Molecular Weight (G/MOL) | 40.90878 | CENSARA_STUDY_2012 | 40.9088 | CENSARA_STUDY_2012_AVERAGE | 40.9088 | CENSARA_STUDY_2012
TX | 48167 | Galveston | Western Gulf | Oil Wells Condensate Vapor- Weight Fraction Benzene to VOC | 2.399403E-02 | CENSARA_STUDY_2012 | 0.023994 | CENSARA_STUDY_2012_AVERAGE | 0.023994 | CENSARA_STUDY_2012
TX | 48167 | Galveston | Western Gulf | Oil Wells Condensate Vapor- Weight Fraction Ethyl Benzene to VOC | 4.513193E-04 | CENSARA_STUDY_2012 | 0.00045132 | CENSARA_STUDY_2012_AVERAGE | 0.00045132 | CENSARA_STUDY_2012
TX | 48167 | Galveston | Western Gulf | Oil Wells Condensate Vapor- Weight Fraction Toluene to VOC | 0.0202152 | CENSARA_STUDY_2012 | 0.020215 | CENSARA_STUDY_2012_AVERAGE | 0.020215 | CENSARA_STUDY_2012
TX | 48167 | Galveston | Western Gulf | Oil Wells Condensate Vapor- Weight Fraction Xylene to VOC | 2.521702E-03 | CENSARA_STUDY_2012 | 0.0025217 | CENSARA_STUDY_2012_AVERAGE | 0.0025217 | CENSARA_STUDY_2012
TX | 48167 | Galveston | Western Gulf | Oil Wells Condensate Vapor- Weight Fraction Methane to VOC | 1.666794E-03 | CENSARA_STUDY_2012 | 0.0016668 | CENSARA_STUDY_2012_AVERAGE | 0.0016668 | CENSARA_STUDY_2012
TX | 48167 | Galveston | Western Gulf | Oil Wells Condensate Vapor- Weight Fraction Hydrogen Sulfide to VOC | 8.076646E-04 | CENSARA_STUDY_2012 | 0.00080766 | CENSARA_STUDY_2012_AVERAGE | 0.00080766 | CENSARA_STUDY_2012
TX | 48169 | Garza | Permian Basin | Oil Wells Condensate Vapor- VOC Weight Fraction | 0.181783 | CENSARA_STUDY_2012 | 0.53057 | CENSARA_STUDY_2012_AVERAGE | 0.53057 | CENSARA_STUDY_2012_AVERAGE
TX | 48169 | Garza | Permian Basin | Oil Wells Condensate Vapor- Carbon Dioxide Weight Fraction | 4.420187E-02 | CENSARA_STUDY_2012 | 0.27425 | CENSARA_STUDY_2012_AVERAGE | 0.044202 | CENSARA_STUDY_2012
TX | 48169 | Garza | Permian Basin | Oil Wells Condensate Vapor- Methane Weight Fraction | 0.6254888 | CENSARA_STUDY_2012 | 0.12159 | CENSARA_STUDY_2012_AVERAGE | 0.62549 | CENSARA_STUDY_2012
TX | 48169 | Garza | Permian Basin | Oil Wells Condensate Vapor- Molecular Weight (G/MOL) | 20.67537 | CENSARA_STUDY_2012 | 40.9088 | CENSARA_STUDY_2012_AVERAGE | 40.9088 | CENSARA_STUDY_2012_AVERAGE
TX | 48169 | Garza | Permian Basin | Oil Wells Condensate Vapor- Weight Fraction Benzene to VOC | 2.399403E-02 | CENSARA_STUDY_2012 | 0.023994 | CENSARA_STUDY_2012_AVERAGE | 0.023994 | CENSARA_STUDY_2012
TX | 48169 | Garza | Permian Basin | Oil Wells Condensate Vapor- Weight Fraction Ethyl Benzene to VOC | 4.513193E-04 | CENSARA_STUDY_2012 | 0.00045132 | CENSARA_STUDY_2012_AVERAGE | 0.00045132 | CENSARA_STUDY_2012
TX | 48169 | Garza | Permian Basin | Oil Wells Condensate Vapor- Weight Fraction Toluene to VOC | 0.0202152 | CENSARA_STUDY_2012 | 0.020215 | CENSARA_STUDY_2012_AVERAGE | 0.020215 | CENSARA_STUDY_2012
TX | 48169 | Garza | Permian Basin | Oil Wells Condensate Vapor- Weight Fraction Xylene to VOC | 2.521702E-03 | CENSARA_STUDY_2012 | 0.0025217 | CENSARA_STUDY_2012_AVERAGE | 0.0025217 | CENSARA_STUDY_2012
TX | 48169 | Garza | Permian Basin | Oil Wells Condensate Vapor- Weight Fraction Methane to VOC | 1.666794E-03 | CENSARA_STUDY_2012 | 0.0016668 | CENSARA_STUDY_2012_AVERAGE | 0.0016668 | CENSARA_STUDY_2012
TX | 48169 | Garza | Permian Basin | Oil Wells Condensate Vapor- Weight Fraction Hydrogen Sulfide to VOC | 8.076646E-04 | CENSARA_STUDY_2012 | 0.00080766 | CENSARA_STUDY_2012_AVERAGE | 0.00080766 | CENSARA_STUDY_2012
TX | 48171 | Gillespie | Bend Arch-Fort Worth Basin | Oil Wells Condensate Vapor- VOC Weight Fraction | 0.5305747 | CENSARA_STUDY_2012 | 0.53057 | CENSARA_STUDY_2012_AVERAGE | 0.53057 | CENSARA_STUDY_2012
TX | 48171 | Gillespie | Bend Arch-Fort Worth Basin | Oil Wells Condensate Vapor- Carbon Dioxide Weight Fraction | 0.2742506 | CENSARA_STUDY_2012 | 0.27425 | CENSARA_STUDY_2012_AVERAGE | 0.27425 | CENSARA_STUDY_2012
TX | 48171 | Gillespie | Bend Arch-Fort Worth Basin | Oil Wells Condensate Vapor- Methane Weight Fraction | 0.1215921 | CENSARA_STUDY_2012 | 0.12159 | CENSARA_STUDY_2012_AVERAGE | 0.12159 | CENSARA_STUDY_2012
TX | 48171 | Gillespie | Bend Arch-Fort Worth Basin | Oil Wells Condensate Vapor- Molecular Weight (G/MOL) | 40.90878 | CENSARA_STUDY_2012 | 40.9088 | CENSARA_STUDY_2012_AVERAGE | 40.9088 | CENSARA_STUDY_2012
TX | 48171 | Gillespie | Bend Arch-Fort Worth Basin | Oil Wells Condensate Vapor- Weight Fraction Benzene to VOC | 2.399403E-02 | CENSARA_STUDY_2012 | 0.023994 | CENSARA_STUDY_2012_AVERAGE | 0.023994 | CENSARA_STUDY_2012
TX | 48171 | Gillespie | Bend Arch-Fort Worth Basin | Oil Wells Condensate Vapor- Weight Fraction Ethyl Benzene to VOC | 4.513193E-04 | CENSARA_STUDY_2012 | 0.00045132 | CENSARA_STUDY_2012_AVERAGE | 0.00045132 | CENSARA_STUDY_2012
TX | 48171 | Gillespie | Bend Arch-Fort Worth Basin | Oil Wells Condensate Vapor- Weight Fraction Toluene to VOC | 0.0202152 | CENSARA_STUDY_2012 | 0.020215 | CENSARA_STUDY_2012_AVERAGE | 0.020215 | CENSARA_STUDY_2012
TX | 48171 | Gillespie | Bend Arch-Fort Worth Basin | Oil Wells Condensate Vapor- Weight Fraction Xylene to VOC | 2.521702E-03 | CENSARA_STUDY_2012 | 0.0025217 | CENSARA_STUDY_2012_AVERAGE | 0.0025217 | CENSARA_STUDY_2012
TX | 48171 | Gillespie | Bend Arch-Fort Worth Basin | Oil Wells Condensate Vapor- Weight Fraction Methane to VOC | 1.666794E-03 | CENSARA_STUDY_2012 | 0.0016668 | CENSARA_STUDY_2012_AVERAGE | 0.0016668 | CENSARA_STUDY_2012
TX | 48171 | Gillespie | Bend Arch-Fort Worth Basin | Oil Wells Condensate Vapor- Weight Fraction Hydrogen Sulfide to VOC | 8.076646E-04 | CENSARA_STUDY_2012 | 0.00080766 | CENSARA_STUDY_2012_AVERAGE | 0.00080766 | CENSARA_STUDY_2012
TX | 48173 | Glasscock | Permian Basin | Oil Wells Condensate Vapor- VOC Weight Fraction | 0.181783 | CENSARA_STUDY_2012 | 0.53057 | CENSARA_STUDY_2012_AVERAGE | 0.53057 | CENSARA_STUDY_2012_AVERAGE
TX | 48173 | Glasscock | Permian Basin | Oil Wells Condensate Vapor- Carbon Dioxide Weight Fraction | 4.420187E-02 | CENSARA_STUDY_2012 | 0.27425 | CENSARA_STUDY_2012_AVERAGE | 0.044202 | CENSARA_STUDY_2012
TX | 48173 | Glasscock | Permian Basin | Oil Wells Condensate Vapor- Methane Weight Fraction | 0.6254888 | CENSARA_STUDY_2012 | 0.12159 | CENSARA_STUDY_2012_AVERAGE | 0.62549 | CENSARA_STUDY_2012
TX | 48173 | Glasscock | Permian Basin | Oil Wells Condensate Vapor- Molecular Weight (G/MOL) | 20.67537 | CENSARA_STUDY_2012 | 40.9088 | CENSARA_STUDY_2012_AVERAGE | 40.9088 | CENSARA_STUDY_2012_AVERAGE
TX | 48173 | Glasscock | Permian Basin | Oil Wells Condensate Vapor- Weight Fraction Benzene to VOC | 2.399403E-02 | CENSARA_STUDY_2012 | 0.023994 | CENSARA_STUDY_2012_AVERAGE | 0.023994 | CENSARA_STUDY_2012
TX | 48173 | Glasscock | Permian Basin | Oil Wells Condensate Vapor- Weight Fraction Ethyl Benzene to VOC | 4.513193E-04 | CENSARA_STUDY_2012 | 0.00045132 | CENSARA_STUDY_2012_AVERAGE | 0.00045132 | CENSARA_STUDY_2012
TX | 48173 | Glasscock | Permian Basin | Oil Wells Condensate Vapor- Weight Fraction Toluene to VOC | 0.0202152 | CENSARA_STUDY_2012 | 0.020215 | CENSARA_STUDY_2012_AVERAGE | 0.020215 | CENSARA_STUDY_2012
TX | 48173 | Glasscock | Permian Basin | Oil Wells Condensate Vapor- Weight Fraction Xylene to VOC | 2.521702E-03 | CENSARA_STUDY_2012 | 0.0025217 | CENSARA_STUDY_2012_AVERAGE | 0.0025217 | CENSARA_STUDY_2012
TX | 48173 | Glasscock | Permian Basin | Oil Wells Condensate Vapor- Weight Fraction Methane to VOC | 1.666794E-03 | CENSARA_STUDY_2012 | 0.0016668 | CENSARA_STUDY_2012_AVERAGE | 0.0016668 | CENSARA_STUDY_2012
TX | 48173 | Glasscock | Permian Basin | Oil Wells Condensate Vapor- Weight Fraction Hydrogen Sulfide to VOC | 8.076646E-04 | CENSARA_STUDY_2012 | 0.00080766 | CENSARA_STUDY_2012_AVERAGE | 0.00080766 | CENSARA_STUDY_2012
TX | 48175 | Goliad | Western Gulf | Oil Wells Condensate Vapor- VOC Weight Fraction | 0.5305747 | CENSARA_STUDY_2012 | 0.53057 | CENSARA_STUDY_2012_AVERAGE | 0.53057 | CENSARA_STUDY_2012
TX | 48175 | Goliad | Western Gulf | Oil Wells Condensate Vapor- Carbon Dioxide Weight Fraction | 0.2742506 | CENSARA_STUDY_2012 | 0.27425 | CENSARA_STUDY_2012_AVERAGE | 0.27425 | CENSARA_STUDY_2012
TX | 48175 | Goliad | Western Gulf | Oil Wells Condensate Vapor- Methane Weight Fraction | 0.1215921 | CENSARA_STUDY_2012 | 0.12159 | CENSARA_STUDY_2012_AVERAGE | 0.12159 | CENSARA_STUDY_2012
TX | 48175 | Goliad | Western Gulf | Oil Wells Condensate Vapor- Molecular Weight (G/MOL) | 40.90878 | CENSARA_STUDY_2012 | 40.9088 | CENSARA_STUDY_2012_AVERAGE | 40.9088 | CENSARA_STUDY_2012
TX | 48175 | Goliad | Western Gulf | Oil Wells Condensate Vapor- Weight Fraction Benzene to VOC | 2.399403E-02 | CENSARA_STUDY_2012 | 0.023994 | CENSARA_STUDY_2012_AVERAGE | 0.023994 | CENSARA_STUDY_2012
TX | 48175 | Goliad | Western Gulf | Oil Wells Condensate Vapor- Weight Fraction Ethyl Benzene to VOC | 4.513193E-04 | CENSARA_STUDY_2012 | 0.00045132 | CENSARA_STUDY_2012_AVERAGE | 0.00045132 | CENSARA_STUDY_2012
TX | 48175 | Goliad | Western Gulf | Oil Wells Condensate Vapor- Weight Fraction Toluene to VOC | 0.0202152 | CENSARA_STUDY_2012 | 0.020215 | CENSARA_STUDY_2012_AVERAGE | 0.020215 | CENSARA_STUDY_2012
TX | 48175 | Goliad | Western Gulf | Oil Wells Condensate Vapor- Weight Fraction Xylene to VOC | 2.521702E-03 | CENSARA_STUDY_2012 | 0.0025217 | CENSARA_STUDY_2012_AVERAGE | 0.0025217 | CENSARA_STUDY_2012
TX | 48175 | Goliad | Western Gulf | Oil Wells Condensate Vapor- Weight Fraction Methane to VOC | 1.666794E-03 | CENSARA_STUDY_2012 | 0.0016668 | CENSARA_STUDY_2012_AVERAGE | 0.0016668 | CENSARA_STUDY_2012
TX | 48175 | Goliad | Western Gulf | Oil Wells Condensate Vapor- Weight Fraction Hydrogen Sulfide to VOC | 8.076646E-04 | CENSARA_STUDY_2012 | 0.00080766 | CENSARA_STUDY_2012_AVERAGE | 0.00080766 | CENSARA_STUDY_2012
TX | 48177 | Gonzales | Western Gulf | Oil Wells Condensate Vapor- VOC Weight Fraction | 0.5305747 | CENSARA_STUDY_2012 | 0.53057 | CENSARA_STUDY_2012_AVERAGE | 0.53057 | CENSARA_STUDY_2012
TX | 48177 | Gonzales | Western Gulf | Oil Wells Condensate Vapor- Carbon Dioxide Weight Fraction | 0.2742506 | CENSARA_STUDY_2012 | 0.27425 | CENSARA_STUDY_2012_AVERAGE | 0.27425 | CENSARA_STUDY_2012
TX | 48177 | Gonzales | Western Gulf | Oil Wells Condensate Vapor- Methane Weight Fraction | 0.1215921 | CENSARA_STUDY_2012 | 0.12159 | CENSARA_STUDY_2012_AVERAGE | 0.12159 | CENSARA_STUDY_2012
TX | 48177 | Gonzales | Western Gulf | Oil Wells Condensate Vapor- Molecular Weight (G/MOL) | 40.90878 | CENSARA_STUDY_2012 | 40.9088 | CENSARA_STUDY_2012_AVERAGE | 40.9088 | CENSARA_STUDY_2012
TX | 48177 | Gonzales | Western Gulf | Oil Wells Condensate Vapor- Weight Fraction Benzene to VOC | 2.399403E-02 | CENSARA_STUDY_2012 | 0.023994 | CENSARA_STUDY_2012_AVERAGE | 0.023994 | CENSARA_STUDY_2012
TX | 48177 | Gonzales | Western Gulf | Oil Wells Condensate Vapor- Weight Fraction Ethyl Benzene to VOC | 4.513193E-04 | CENSARA_STUDY_2012 | 0.00045132 | CENSARA_STUDY_2012_AVERAGE | 0.00045132 | CENSARA_STUDY_2012
TX | 48177 | Gonzales | Western Gulf | Oil Wells Condensate Vapor- Weight Fraction Toluene to VOC | 0.0202152 | CENSARA_STUDY_2012 | 0.020215 | CENSARA_STUDY_2012_AVERAGE | 0.020215 | CENSARA_STUDY_2012
TX | 48177 | Gonzales | Western Gulf | Oil Wells Condensate Vapor- Weight Fraction Xylene to VOC | 2.521702E-03 | CENSARA_STUDY_2012 | 0.0025217 | CENSARA_STUDY_2012_AVERAGE | 0.0025217 | CENSARA_STUDY_2012
TX | 48177 | Gonzales | Western Gulf | Oil Wells Condensate Vapor- Weight Fraction Methane to VOC | 1.666794E-03 | CENSARA_STUDY_2012 | 0.0016668 | CENSARA_STUDY_2012_AVERAGE | 0.0016668 | CENSARA_STUDY_2012
TX | 48177 | Gonzales | Western Gulf | Oil Wells Condensate Vapor- Weight Fraction Hydrogen Sulfide to VOC | 8.076646E-04 | CENSARA_STUDY_2012 | 0.00080766 | CENSARA_STUDY_2012_AVERAGE | 0.00080766 | CENSARA_STUDY_2012
TX | 48179 | Gray | Anadarko Basin | Oil Wells Condensate Vapor- VOC Weight Fraction | 0.4284163 | CENSARA_STUDY_2012 | 0.53057 | CENSARA_STUDY_2012_AVERAGE | 0.42842 | CENSARA_STUDY_2012
TX | 48179 | Gray | Anadarko Basin | Oil Wells Condensate Vapor- Carbon Dioxide Weight Fraction | 0.5346329 | CENSARA_STUDY_2012 | 0.27425 | CENSARA_STUDY_2012_AVERAGE | 0.53463 | CENSARA_STUDY_2012
TX | 48179 | Gray | Anadarko Basin | Oil Wells Condensate Vapor- Methane Weight Fraction | 9.526338E-04 | CENSARA_STUDY_2012 | 0.12159 | CENSARA_STUDY_2012_AVERAGE | 0.00095263 | CENSARA_STUDY_2012
TX | 48179 | Gray | Anadarko Basin | Oil Wells Condensate Vapor- Molecular Weight (G/MOL) | 48.39106 | CENSARA_STUDY_2012 | 40.9088 | CENSARA_STUDY_2012_AVERAGE | 48.3911 | CENSARA_STUDY_2012
TX | 48179 | Gray | Anadarko Basin | Oil Wells Condensate Vapor- Weight Fraction Benzene to VOC | 2.147585E-04 | CENSARA_STUDY_2012 | 0.023994 | CENSARA_STUDY_2012_AVERAGE | 0.00021476 | CENSARA_STUDY_2012
TX | 48179 | Gray | Anadarko Basin | Oil Wells Condensate Vapor- Weight Fraction Ethyl Benzene to VOC | 2.816653E-04 | CENSARA_STUDY_2012 | 0.00045132 | CENSARA_STUDY_2012_AVERAGE | 0.00028167 | CENSARA_STUDY_2012
TX | 48179 | Gray | Anadarko Basin | Oil Wells Condensate Vapor- Weight Fraction Toluene to VOC | 5.866662E-04 | CENSARA_STUDY_2012 | 0.020215 | CENSARA_STUDY_2012_AVERAGE | 0.00058667 | CENSARA_STUDY_2012
TX | 48179 | Gray | Anadarko Basin | Oil Wells Condensate Vapor- Weight Fraction Xylene to VOC | 7.989053E-04 | CENSARA_STUDY_2012 | 0.0025217 | CENSARA_STUDY_2012_AVERAGE | 0.00079891 | CENSARA_STUDY_2012
TX | 48179 | Gray | Anadarko Basin | Oil Wells Condensate Vapor- Weight Fraction Methane to VOC | 2.223617E-03 | CENSARA_STUDY_2012 | 0.0016668 | CENSARA_STUDY_2012_AVERAGE | 0.0022236 | CENSARA_STUDY_2012
TX | 48179 | Gray | Anadarko Basin | Oil Wells Condensate Vapor- Weight Fraction Hydrogen Sulfide to VOC | 8.076646E-04 | CENSARA_STUDY_2012 | 0.00080766 | CENSARA_STUDY_2012_AVERAGE | 0.00080766 | CENSARA_STUDY_2012
TX | 48181 | Grayson | Bend Arch-Fort Worth Basin | Oil Wells Condensate Vapor- VOC Weight Fraction | 0.5305747 | CENSARA_STUDY_2012 | 0.53057 | CENSARA_STUDY_2012_AVERAGE | 0.53057 | CENSARA_STUDY_2012
TX | 48181 | Grayson | Bend Arch-Fort Worth Basin | Oil Wells Condensate Vapor- Carbon Dioxide Weight Fraction | 0.2742506 | CENSARA_STUDY_2012 | 0.27425 | CENSARA_STUDY_2012_AVERAGE | 0.27425 | CENSARA_STUDY_2012
TX | 48181 | Grayson | Bend Arch-Fort Worth Basin | Oil Wells Condensate Vapor- Methane Weight Fraction | 0.1215921 | CENSARA_STUDY_2012 | 0.12159 | CENSARA_STUDY_2012_AVERAGE | 0.12159 | CENSARA_STUDY_2012
TX | 48181 | Grayson | Bend Arch-Fort Worth Basin | Oil Wells Condensate Vapor- Molecular Weight (G/MOL) | 40.90878 | CENSARA_STUDY_2012 | 40.9088 | CENSARA_STUDY_2012_AVERAGE | 40.9088 | CENSARA_STUDY_2012
TX | 48181 | Grayson | Bend Arch-Fort Worth Basin | Oil Wells Condensate Vapor- Weight Fraction Benzene to VOC | 2.399403E-02 | CENSARA_STUDY_2012 | 0.023994 | CENSARA_STUDY_2012_AVERAGE | 0.023994 | CENSARA_STUDY_2012
TX | 48181 | Grayson | Bend Arch-Fort Worth Basin | Oil Wells Condensate Vapor- Weight Fraction Ethyl Benzene to VOC | 4.513193E-04 | CENSARA_STUDY_2012 | 0.00045132 | CENSARA_STUDY_2012_AVERAGE | 0.00045132 | CENSARA_STUDY_2012
TX | 48181 | Grayson | Bend Arch-Fort Worth Basin | Oil Wells Condensate Vapor- Weight Fraction Toluene to VOC | 0.0202152 | CENSARA_STUDY_2012 | 0.020215 | CENSARA_STUDY_2012_AVERAGE | 0.020215 | CENSARA_STUDY_2012
TX | 48181 | Grayson | Bend Arch-Fort Worth Basin | Oil Wells Condensate Vapor- Weight Fraction Xylene to VOC | 2.521702E-03 | CENSARA_STUDY_2012 | 0.0025217 | CENSARA_STUDY_2012_AVERAGE | 0.0025217 | CENSARA_STUDY_2012
TX | 48181 | Grayson | Bend Arch-Fort Worth Basin | Oil Wells Condensate Vapor- Weight Fraction Methane to VOC | 1.666794E-03 | CENSARA_STUDY_2012 | 0.0016668 | CENSARA_STUDY_2012_AVERAGE | 0.0016668 | CENSARA_STUDY_2012
TX | 48181 | Grayson | Bend Arch-Fort Worth Basin | Oil Wells Condensate Vapor- Weight Fraction Hydrogen Sulfide to VOC | 8.076646E-04 | CENSARA_STUDY_2012 | 0.00080766 | CENSARA_STUDY_2012_AVERAGE | 0.00080766 | CENSARA_STUDY_2012
TX | 48183 | Gregg | East Texas Basin | Oil Wells Condensate Vapor- VOC Weight Fraction | 0.5305747 | CENSARA_STUDY_2012 | 0.53057 | CENSARA_STUDY_2012_AVERAGE | 0.53057 | CENSARA_STUDY_2012
TX | 48183 | Gregg | East Texas Basin | Oil Wells Condensate Vapor- Carbon Dioxide Weight Fraction | 0.2742506 | CENSARA_STUDY_2012 | 0.27425 | CENSARA_STUDY_2012_AVERAGE | 0.27425 | CENSARA_STUDY_2012
TX | 48183 | Gregg | East Texas Basin | Oil Wells Condensate Vapor- Methane Weight Fraction | 0.1215921 | CENSARA_STUDY_2012 | 0.12159 | CENSARA_STUDY_2012_AVERAGE | 0.12159 | CENSARA_STUDY_2012
TX | 48183 | Gregg | East Texas Basin | Oil Wells Condensate Vapor- Molecular Weight (G/MOL) | 40.90878 | CENSARA_STUDY_2012 | 40.9088 | CENSARA_STUDY_2012_AVERAGE | 40.9088 | CENSARA_STUDY_2012
TX | 48183 | Gregg | East Texas Basin | Oil Wells Condensate Vapor- Weight Fraction Benzene to VOC | 2.399403E-02 | CENSARA_STUDY_2012 | 0.023994 | CENSARA_STUDY_2012_AVERAGE | 0.003205 | EPA_SPECIATE4.5_2016_Profile_95087a
TX | 48183 | Gregg | East Texas Basin | Oil Wells Condensate Vapor- Weight Fraction Ethyl Benzene to VOC | 4.513193E-04 | CENSARA_STUDY_2012 | 0.00045132 | CENSARA_STUDY_2012_AVERAGE | 0.001794 | EPA_SPECIATE4.5_2016_Profile_95087a
TX | 48183 | Gregg | East Texas Basin | Oil Wells Condensate Vapor- Weight Fraction Toluene to VOC | 0.0202152 | CENSARA_STUDY_2012 | 0.020215 | CENSARA_STUDY_2012_AVERAGE | 0.005042 | EPA_SPECIATE4.5_2016_Profile_95087a
TX | 48183 | Gregg | East Texas Basin | Oil Wells Condensate Vapor- Weight Fraction Xylene to VOC | 2.521702E-03 | CENSARA_STUDY_2012 | 0.0025217 | CENSARA_STUDY_2012_AVERAGE | 0.00715 | EPA_SPECIATE4.5_2016_Profile_95087a
TX | 48183 | Gregg | East Texas Basin | Oil Wells Condensate Vapor- Weight Fraction Methane to VOC | 1.666794E-03 | CENSARA_STUDY_2012 | 0.0016668 | CENSARA_STUDY_2012_AVERAGE | 0.68737 | EPA_SPECIATE4.5_2016_Profile_95087a
TX | 48183 | Gregg | East Texas Basin | Oil Wells Condensate Vapor- Weight Fraction Hydrogen Sulfide to VOC | 8.076646E-04 | CENSARA_STUDY_2012 | 0.00080766 | CENSARA_STUDY_2012_AVERAGE | 0.00080766 | CENSARA_STUDY_2012
TX | 48185 | Grimes | Western Gulf | Oil Wells Condensate Vapor- VOC Weight Fraction | 0.5305747 | CENSARA_STUDY_2012 | 0.53057 | CENSARA_STUDY_2012_AVERAGE | 0.53057 | CENSARA_STUDY_2012
TX | 48185 | Grimes | Western Gulf | Oil Wells Condensate Vapor- Carbon Dioxide Weight Fraction | 0.2742506 | CENSARA_STUDY_2012 | 0.27425 | CENSARA_STUDY_2012_AVERAGE | 0.27425 | CENSARA_STUDY_2012
TX | 48185 | Grimes | Western Gulf | Oil Wells Condensate Vapor- Methane Weight Fraction | 0.1215921 | CENSARA_STUDY_2012 | 0.12159 | CENSARA_STUDY_2012_AVERAGE | 0.12159 | CENSARA_STUDY_2012
TX | 48185 | Grimes | Western Gulf | Oil Wells Condensate Vapor- Molecular Weight (G/MOL) | 40.90878 | CENSARA_STUDY_2012 | 40.9088 | CENSARA_STUDY_2012_AVERAGE | 40.9088 | CENSARA_STUDY_2012
TX | 48185 | Grimes | Western Gulf | Oil Wells Condensate Vapor- Weight Fraction Benzene to VOC | 2.399403E-02 | CENSARA_STUDY_2012 | 0.023994 | CENSARA_STUDY_2012_AVERAGE | 0.023994 | CENSARA_STUDY_2012
TX | 48185 | Grimes | Western Gulf | Oil Wells Condensate Vapor- Weight Fraction Ethyl Benzene to VOC | 4.513193E-04 | CENSARA_STUDY_2012 | 0.00045132 | CENSARA_STUDY_2012_AVERAGE | 0.00045132 | CENSARA_STUDY_2012
TX | 48185 | Grimes | Western Gulf | Oil Wells Condensate Vapor- Weight Fraction Toluene to VOC | 0.0202152 | CENSARA_STUDY_2012 | 0.020215 | CENSARA_STUDY_2012_AVERAGE | 0.020215 | CENSARA_STUDY_2012
TX | 48185 | Grimes | Western Gulf | Oil Wells Condensate Vapor- Weight Fraction Xylene to VOC | 2.521702E-03 | CENSARA_STUDY_2012 | 0.0025217 | CENSARA_STUDY_2012_AVERAGE | 0.0025217 | CENSARA_STUDY_2012
TX | 48185 | Grimes | Western Gulf | Oil Wells Condensate Vapor- Weight Fraction Methane to VOC | 1.666794E-03 | CENSARA_STUDY_2012 | 0.0016668 | CENSARA_STUDY_2012_AVERAGE | 0.0016668 | CENSARA_STUDY_2012
TX | 48185 | Grimes | Western Gulf | Oil Wells Condensate Vapor- Weight Fraction Hydrogen Sulfide to VOC | 8.076646E-04 | CENSARA_STUDY_2012 | 0.00080766 | CENSARA_STUDY_2012_AVERAGE | 0.00080766 | CENSARA_STUDY_2012
TX | 48187 | Guadalupe | Western Gulf | Oil Wells Condensate Vapor- VOC Weight Fraction | 0.5305747 | CENSARA_STUDY_2012 | 0.53057 | CENSARA_STUDY_2012_AVERAGE | 0.53057 | CENSARA_STUDY_2012
TX | 48187 | Guadalupe | Western Gulf | Oil Wells Condensate Vapor- Carbon Dioxide Weight Fraction | 0.2742506 | CENSARA_STUDY_2012 | 0.27425 | CENSARA_STUDY_2012_AVERAGE | 0.27425 | CENSARA_STUDY_2012
TX | 48187 | Guadalupe | Western Gulf | Oil Wells Condensate Vapor- Methane Weight Fraction | 0.1215921 | CENSARA_STUDY_2012 | 0.12159 | CENSARA_STUDY_2012_AVERAGE | 0.12159 | CENSARA_STUDY_2012
TX | 48187 | Guadalupe | Western Gulf | Oil Wells Condensate Vapor- Molecular Weight (G/MOL) | 40.90878 | CENSARA_STUDY_2012 | 40.9088 | CENSARA_STUDY_2012_AVERAGE | 40.9088 | CENSARA_STUDY_2012
TX | 48187 | Guadalupe | Western Gulf | Oil Wells Condensate Vapor- Weight Fraction Benzene to VOC | 2.399403E-02 | CENSARA_STUDY_2012 | 0.023994 | CENSARA_STUDY_2012_AVERAGE | 0.023994 | CENSARA_STUDY_2012
TX | 48187 | Guadalupe | Western Gulf | Oil Wells Condensate Vapor- Weight Fraction Ethyl Benzene to VOC | 4.513193E-04 | CENSARA_STUDY_2012 | 0.00045132 | CENSARA_STUDY_2012_AVERAGE | 0.00045132 | CENSARA_STUDY_2012
TX | 48187 | Guadalupe | Western Gulf | Oil Wells Condensate Vapor- Weight Fraction Toluene to VOC | 0.0202152 | CENSARA_STUDY_2012 | 0.020215 | CENSARA_STUDY_2012_AVERAGE | 0.020215 | CENSARA_STUDY_2012
TX | 48187 | Guadalupe | Western Gulf | Oil Wells Condensate Vapor- Weight Fraction Xylene to VOC | 2.521702E-03 | CENSARA_STUDY_2012 | 0.0025217 | CENSARA_STUDY_2012_AVERAGE | 0.0025217 | CENSARA_STUDY_2012
TX | 48187 | Guadalupe | Western Gulf | Oil Wells Condensate Vapor- Weight Fraction Methane to VOC | 1.666794E-03 | CENSARA_STUDY_2012 | 0.0016668 | CENSARA_STUDY_2012_AVERAGE | 0.0016668 | CENSARA_STUDY_2012
TX | 48187 | Guadalupe | Western Gulf | Oil Wells Condensate Vapor- Weight Fraction Hydrogen Sulfide to VOC | 8.076646E-04 | CENSARA_STUDY_2012 | 0.00080766 | CENSARA_STUDY_2012_AVERAGE | 0.00080766 | CENSARA_STUDY_2012
TX | 48189 | Hale | Palo Duro Basin | Oil Wells Condensate Vapor- VOC Weight Fraction | 0.5305747 | CENSARA_STUDY_2012 | 0.53057 | CENSARA_STUDY_2012_AVERAGE | 0.53057 | CENSARA_STUDY_2012
TX | 48189 | Hale | Palo Duro Basin | Oil Wells Condensate Vapor- Carbon Dioxide Weight Fraction | 0.2742506 | CENSARA_STUDY_2012 | 0.27425 | CENSARA_STUDY_2012_AVERAGE | 0.27425 | CENSARA_STUDY_2012
TX | 48189 | Hale | Palo Duro Basin | Oil Wells Condensate Vapor- Methane Weight Fraction | 0.1215921 | CENSARA_STUDY_2012 | 0.12159 | CENSARA_STUDY_2012_AVERAGE | 0.12159 | CENSARA_STUDY_2012
TX | 48189 | Hale | Palo Duro Basin | Oil Wells Condensate Vapor- Molecular Weight (G/MOL) | 40.90878 | CENSARA_STUDY_2012 | 40.9088 | CENSARA_STUDY_2012_AVERAGE | 40.9088 | CENSARA_STUDY_2012
TX | 48189 | Hale | Palo Duro Basin | Oil Wells Condensate Vapor- Weight Fraction Benzene to VOC | 2.399403E-02 | CENSARA_STUDY_2012 | 0.023994 | CENSARA_STUDY_2012_AVERAGE | 0.023994 | CENSARA_STUDY_2012
TX | 48189 | Hale | Palo Duro Basin | Oil Wells Condensate Vapor- Weight Fraction Ethyl Benzene to VOC | 4.513193E-04 | CENSARA_STUDY_2012 | 0.00045132 | CENSARA_STUDY_2012_AVERAGE | 0.00045132 | CENSARA_STUDY_2012
TX | 48189 | Hale | Palo Duro Basin | Oil Wells Condensate Vapor- Weight Fraction Toluene to VOC | 0.0202152 | CENSARA_STUDY_2012 | 0.020215 | CENSARA_STUDY_2012_AVERAGE | 0.020215 | CENSARA_STUDY_2012
TX | 48189 | Hale | Palo Duro Basin | Oil Wells Condensate Vapor- Weight Fraction Xylene to VOC | 2.521702E-03 | CENSARA_STUDY_2012 | 0.0025217 | CENSARA_STUDY_2012_AVERAGE | 0.0025217 | CENSARA_STUDY_2012
TX | 48189 | Hale | Palo Duro Basin | Oil Wells Condensate Vapor- Weight Fraction Methane to VOC | 1.666794E-03 | CENSARA_STUDY_2012 | 0.0016668 | CENSARA_STUDY_2012_AVERAGE | 0.0016668 | CENSARA_STUDY_2012
TX | 48189 | Hale | Palo Duro Basin | Oil Wells Condensate Vapor- Weight Fraction Hydrogen Sulfide to VOC | 8.076646E-04 | CENSARA_STUDY_2012 | 0.00080766 | CENSARA_STUDY_2012_AVERAGE | 0.00080766 | CENSARA_STUDY_2012
TX | 48191 | Hall | Palo Duro Basin | Oil Wells Condensate Vapor- VOC Weight Fraction | 0.5305747 | CENSARA_STUDY_2012 | 0.53057 | CENSARA_STUDY_2012_AVERAGE | 0.53057 | CENSARA_STUDY_2012
TX | 48191 | Hall | Palo Duro Basin | Oil Wells Condensate Vapor- Carbon Dioxide Weight Fraction | 0.2742506 | CENSARA_STUDY_2012 | 0.27425 | CENSARA_STUDY_2012_AVERAGE | 0.27425 | CENSARA_STUDY_2012
TX | 48191 | Hall | Palo Duro Basin | Oil Wells Condensate Vapor- Methane Weight Fraction | 0.1215921 | CENSARA_STUDY_2012 | 0.12159 | CENSARA_STUDY_2012_AVERAGE | 0.12159 | CENSARA_STUDY_2012
TX | 48191 | Hall | Palo Duro Basin | Oil Wells Condensate Vapor- Molecular Weight (G/MOL) | 40.90878 | CENSARA_STUDY_2012 | 40.9088 | CENSARA_STUDY_2012_AVERAGE | 40.9088 | CENSARA_STUDY_2012
TX | 48191 | Hall | Palo Duro Basin | Oil Wells Condensate Vapor- Weight Fraction Benzene to VOC | 2.399403E-02 | CENSARA_STUDY_2012 | 0.023994 | CENSARA_STUDY_2012_AVERAGE | 0.023994 | CENSARA_STUDY_2012
TX | 48191 | Hall | Palo Duro Basin | Oil Wells Condensate Vapor- Weight Fraction Ethyl Benzene to VOC | 4.513193E-04 | CENSARA_STUDY_2012 | 0.00045132 | CENSARA_STUDY_2012_AVERAGE | 0.00045132 | CENSARA_STUDY_2012
TX | 48191 | Hall | Palo Duro Basin | Oil Wells Condensate Vapor- Weight Fraction Toluene to VOC | 0.0202152 | CENSARA_STUDY_2012 | 0.020215 | CENSARA_STUDY_2012_AVERAGE | 0.020215 | CENSARA_STUDY_2012
TX | 48191 | Hall | Palo Duro Basin | Oil Wells Condensate Vapor- Weight Fraction Xylene to VOC | 2.521702E-03 | CENSARA_STUDY_2012 | 0.0025217 | CENSARA_STUDY_2012_AVERAGE | 0.0025217 | CENSARA_STUDY_2012
TX | 48191 | Hall | Palo Duro Basin | Oil Wells Condensate Vapor- Weight Fraction Methane to VOC | 1.666794E-03 | CENSARA_STUDY_2012 | 0.0016668 | CENSARA_STUDY_2012_AVERAGE | 0.0016668 | CENSARA_STUDY_2012
TX | 48191 | Hall | Palo Duro Basin | Oil Wells Condensate Vapor- Weight Fraction Hydrogen Sulfide to VOC | 8.076646E-04 | CENSARA_STUDY_2012 | 0.00080766 | CENSARA_STUDY_2012_AVERAGE | 0.00080766 | CENSARA_STUDY_2012
TX | 48193 | Hamilton | Bend Arch-Fort Worth Basin | Oil Wells Condensate Vapor- VOC Weight Fraction | 0.5305747 | CENSARA_STUDY_2012 | 0.53057 | CENSARA_STUDY_2012_AVERAGE | 0.53057 | CENSARA_STUDY_2012
TX | 48193 | Hamilton | Bend Arch-Fort Worth Basin | Oil Wells Condensate Vapor- Carbon Dioxide Weight Fraction | 0.2742506 | CENSARA_STUDY_2012 | 0.27425 | CENSARA_STUDY_2012_AVERAGE | 0.27425 | CENSARA_STUDY_2012
TX | 48193 | Hamilton | Bend Arch-Fort Worth Basin | Oil Wells Condensate Vapor- Methane Weight Fraction | 0.1215921 | CENSARA_STUDY_2012 | 0.12159 | CENSARA_STUDY_2012_AVERAGE | 0.12159 | CENSARA_STUDY_2012
TX | 48193 | Hamilton | Bend Arch-Fort Worth Basin | Oil Wells Condensate Vapor- Molecular Weight (G/MOL) | 40.90878 | CENSARA_STUDY_2012 | 40.9088 | CENSARA_STUDY_2012_AVERAGE | 40.9088 | CENSARA_STUDY_2012
TX | 48193 | Hamilton | Bend Arch-Fort Worth Basin | Oil Wells Condensate Vapor- Weight Fraction Benzene to VOC | 2.399403E-02 | CENSARA_STUDY_2012 | 0.023994 | CENSARA_STUDY_2012_AVERAGE | 0.023994 | CENSARA_STUDY_2012
TX | 48193 | Hamilton | Bend Arch-Fort Worth Basin | Oil Wells Condensate Vapor- Weight Fraction Ethyl Benzene to VOC | 4.513193E-04 | CENSARA_STUDY_2012 | 0.00045132 | CENSARA_STUDY_2012_AVERAGE | 0.00045132 | CENSARA_STUDY_2012
TX | 48193 | Hamilton | Bend Arch-Fort Worth Basin | Oil Wells Condensate Vapor- Weight Fraction Toluene to VOC | 0.0202152 | CENSARA_STUDY_2012 | 0.020215 | CENSARA_STUDY_2012_AVERAGE | 0.020215 | CENSARA_STUDY_2012
TX | 48193 | Hamilton | Bend Arch-Fort Worth Basin | Oil Wells Condensate Vapor- Weight Fraction Xylene to VOC | 2.521702E-03 | CENSARA_STUDY_2012 | 0.0025217 | CENSARA_STUDY_2012_AVERAGE | 0.0025217 | CENSARA_STUDY_2012
TX | 48193 | Hamilton | Bend Arch-Fort Worth Basin | Oil Wells Condensate Vapor- Weight Fraction Methane to VOC | 1.666794E-03 | CENSARA_STUDY_2012 | 0.0016668 | CENSARA_STUDY_2012_AVERAGE | 0.0016668 | CENSARA_STUDY_2012
TX | 48193 | Hamilton | Bend Arch-Fort Worth Basin | Oil Wells Condensate Vapor- Weight Fraction Hydrogen Sulfide to VOC | 8.076646E-04 | CENSARA_STUDY_2012 | 0.00080766 | CENSARA_STUDY_2012_AVERAGE | 0.00080766 | CENSARA_STUDY_2012
TX | 48195 | Hansford | Anadarko Basin | Oil Wells Condensate Vapor- VOC Weight Fraction | 0.4284163 | CENSARA_STUDY_2012 | 0.53057 | CENSARA_STUDY_2012_AVERAGE | 0.42842 | CENSARA_STUDY_2012
TX | 48195 | Hansford | Anadarko Basin | Oil Wells Condensate Vapor- Carbon Dioxide Weight Fraction | 0.5346329 | CENSARA_STUDY_2012 | 0.27425 | CENSARA_STUDY_2012_AVERAGE | 0.53463 | CENSARA_STUDY_2012
TX | 48195 | Hansford | Anadarko Basin | Oil Wells Condensate Vapor- Methane Weight Fraction | 9.526338E-04 | CENSARA_STUDY_2012 | 0.12159 | CENSARA_STUDY_2012_AVERAGE | 0.00095263 | CENSARA_STUDY_2012
TX | 48195 | Hansford | Anadarko Basin | Oil Wells Condensate Vapor- Molecular Weight (G/MOL) | 48.39106 | CENSARA_STUDY_2012 | 40.9088 | CENSARA_STUDY_2012_AVERAGE | 48.3911 | CENSARA_STUDY_2012
TX | 48195 | Hansford | Anadarko Basin | Oil Wells Condensate Vapor- Weight Fraction Benzene to VOC | 2.147585E-04 | CENSARA_STUDY_2012 | 0.023994 | CENSARA_STUDY_2012_AVERAGE | 0.00021476 | CENSARA_STUDY_2012
TX | 48195 | Hansford | Anadarko Basin | Oil Wells Condensate Vapor- Weight Fraction Ethyl Benzene to VOC | 2.816653E-04 | CENSARA_STUDY_2012 | 0.00045132 | CENSARA_STUDY_2012_AVERAGE | 0.00028167 | CENSARA_STUDY_2012
TX | 48195 | Hansford | Anadarko Basin | Oil Wells Condensate Vapor- Weight Fraction Toluene to VOC | 5.866662E-04 | CENSARA_STUDY_2012 | 0.020215 | CENSARA_STUDY_2012_AVERAGE | 0.00058667 | CENSARA_STUDY_2012
TX | 48195 | Hansford | Anadarko Basin | Oil Wells Condensate Vapor- Weight Fraction Xylene to VOC | 7.989053E-04 | CENSARA_STUDY_2012 | 0.0025217 | CENSARA_STUDY_2012_AVERAGE | 0.00079891 | CENSARA_STUDY_2012
TX | 48195 | Hansford | Anadarko Basin | Oil Wells Condensate Vapor- Weight Fraction Methane to VOC | 2.223617E-03 | CENSARA_STUDY_2012 | 0.0016668 | CENSARA_STUDY_2012_AVERAGE | 0.0022236 | CENSARA_STUDY_2012
TX | 48195 | Hansford | Anadarko Basin | Oil Wells Condensate Vapor- Weight Fraction Hydrogen Sulfide to VOC | 8.076646E-04 | CENSARA_STUDY_2012 | 0.00080766 | CENSARA_STUDY_2012_AVERAGE | 0.00080766 | CENSARA_STUDY_2012
TX | 48197 | Hardeman | Bend Arch-Fort Worth Basin | Oil Wells Condensate Vapor- VOC Weight Fraction | 0.5305747 | CENSARA_STUDY_2012 | 0.53057 | CENSARA_STUDY_2012_AVERAGE | 0.53057 | CENSARA_STUDY_2012
TX | 48197 | Hardeman | Bend Arch-Fort Worth Basin | Oil Wells Condensate Vapor- Carbon Dioxide Weight Fraction | 0.2742506 | CENSARA_STUDY_2012 | 0.27425 | CENSARA_STUDY_2012_AVERAGE | 0.27425 | CENSARA_STUDY_2012
TX | 48197 | Hardeman | Bend Arch-Fort Worth Basin | Oil Wells Condensate Vapor- Methane Weight Fraction | 0.1215921 | CENSARA_STUDY_2012 | 0.12159 | CENSARA_STUDY_2012_AVERAGE | 0.12159 | CENSARA_STUDY_2012
TX | 48197 | Hardeman | Bend Arch-Fort Worth Basin | Oil Wells Condensate Vapor- Molecular Weight (G/MOL) | 40.90878 | CENSARA_STUDY_2012 | 40.9088 | CENSARA_STUDY_2012_AVERAGE | 40.9088 | CENSARA_STUDY_2012
TX | 48197 | Hardeman | Bend Arch-Fort Worth Basin | Oil Wells Condensate Vapor- Weight Fraction Benzene to VOC | 2.399403E-02 | CENSARA_STUDY_2012 | 0.023994 | CENSARA_STUDY_2012_AVERAGE | 0.023994 | CENSARA_STUDY_2012
TX | 48197 | Hardeman | Bend Arch-Fort Worth Basin | Oil Wells Condensate Vapor- Weight Fraction Ethyl Benzene to VOC | 4.513193E-04 | CENSARA_STUDY_2012 | 0.00045132 | CENSARA_STUDY_2012_AVERAGE | 0.00045132 | CENSARA_STUDY_2012
TX | 48197 | Hardeman | Bend Arch-Fort Worth Basin | Oil Wells Condensate Vapor- Weight Fraction Toluene to VOC | 0.0202152 | CENSARA_STUDY_2012 | 0.020215 | CENSARA_STUDY_2012_AVERAGE | 0.020215 | CENSARA_STUDY_2012
TX | 48197 | Hardeman | Bend Arch-Fort Worth Basin | Oil Wells Condensate Vapor- Weight Fraction Xylene to VOC | 2.521702E-03 | CENSARA_STUDY_2012 | 0.0025217 | CENSARA_STUDY_2012_AVERAGE | 0.0025217 | CENSARA_STUDY_2012
TX | 48197 | Hardeman | Bend Arch-Fort Worth Basin | Oil Wells Condensate Vapor- Weight Fraction Methane to VOC | 1.666794E-03 | CENSARA_STUDY_2012 | 0.0016668 | CENSARA_STUDY_2012_AVERAGE | 0.0016668 | CENSARA_STUDY_2012
TX | 48197 | Hardeman | Bend Arch-Fort Worth Basin | Oil Wells Condensate Vapor- Weight Fraction Hydrogen Sulfide to VOC | 8.076646E-04 | CENSARA_STUDY_2012 | 0.00080766 | CENSARA_STUDY_2012_AVERAGE | 0.00080766 | CENSARA_STUDY_2012
TX | 48199 | Hardin | Western Gulf | Oil Wells Condensate Vapor- VOC Weight Fraction | 0.5305747 | CENSARA_STUDY_2012 | 0.53057 | CENSARA_STUDY_2012_AVERAGE | 0.53057 | CENSARA_STUDY_2012
TX | 48199 | Hardin | Western Gulf | Oil Wells Condensate Vapor- Carbon Dioxide Weight Fraction | 0.2742506 | CENSARA_STUDY_2012 | 0.27425 | CENSARA_STUDY_2012_AVERAGE | 0.27425 | CENSARA_STUDY_2012
TX | 48199 | Hardin | Western Gulf | Oil Wells Condensate Vapor- Methane Weight Fraction | 0.1215921 | CENSARA_STUDY_2012 | 0.12159 | CENSARA_STUDY_2012_AVERAGE | 0.12159 | CENSARA_STUDY_2012
TX | 48199 | Hardin | Western Gulf | Oil Wells Condensate Vapor- Molecular Weight (G/MOL) | 40.90878 | CENSARA_STUDY_2012 | 40.9088 | CENSARA_STUDY_2012_AVERAGE | 40.9088 | CENSARA_STUDY_2012
TX | 48199 | Hardin | Western Gulf | Oil Wells Condensate Vapor- Weight Fraction Benzene to VOC | 2.399403E-02 | CENSARA_STUDY_2012 | 0.023994 | CENSARA_STUDY_2012_AVERAGE | 0.023994 | CENSARA_STUDY_2012
TX | 48199 | Hardin | Western Gulf | Oil Wells Condensate Vapor- Weight Fraction Ethyl Benzene to VOC | 4.513193E-04 | CENSARA_STUDY_2012 | 0.00045132 | CENSARA_STUDY_2012_AVERAGE | 0.00045132 | CENSARA_STUDY_2012
TX | 48199 | Hardin | Western Gulf | Oil Wells Condensate Vapor- Weight Fraction Toluene to VOC | 0.0202152 | CENSARA_STUDY_2012 | 0.020215 | CENSARA_STUDY_2012_AVERAGE | 0.020215 | CENSARA_STUDY_2012
TX | 48199 | Hardin | Western Gulf | Oil Wells Condensate Vapor- Weight Fraction Xylene to VOC | 2.521702E-03 | CENSARA_STUDY_2012 | 0.0025217 | CENSARA_STUDY_2012_AVERAGE | 0.0025217 | CENSARA_STUDY_2012
TX | 48199 | Hardin | Western Gulf | Oil Wells Condensate Vapor- Weight Fraction Methane to VOC | 1.666794E-03 | CENSARA_STUDY_2012 | 0.0016668 | CENSARA_STUDY_2012_AVERAGE | 0.0016668 | CENSARA_STUDY_2012
TX | 48199 | Hardin | Western Gulf | Oil Wells Condensate Vapor- Weight Fraction Hydrogen Sulfide to VOC | 8.076646E-04 | CENSARA_STUDY_2012 | 0.00080766 | CENSARA_STUDY_2012_AVERAGE | 0.00080766 | CENSARA_STUDY_2012
TX | 48201 | Harris | Western Gulf | Oil Wells Condensate Vapor- VOC Weight Fraction | 0.5305747 | CENSARA_STUDY_2012 | 0.53057 | CENSARA_STUDY_2012_AVERAGE | 0.53057 | CENSARA_STUDY_2012
TX | 48201 | Harris | Western Gulf | Oil Wells Condensate Vapor- Carbon Dioxide Weight Fraction | 0.2742506 | CENSARA_STUDY_2012 | 0.27425 | CENSARA_STUDY_2012_AVERAGE | 0.27425 | CENSARA_STUDY_2012
TX | 48201 | Harris | Western Gulf | Oil Wells Condensate Vapor- Methane Weight Fraction | 0.1215921 | CENSARA_STUDY_2012 | 0.12159 | CENSARA_STUDY_2012_AVERAGE | 0.12159 | CENSARA_STUDY_2012
TX | 48201 | Harris | Western Gulf | Oil Wells Condensate Vapor- Molecular Weight (G/MOL) | 40.90878 | CENSARA_STUDY_2012 | 40.9088 | CENSARA_STUDY_2012_AVERAGE | 40.9088 | CENSARA_STUDY_2012
TX | 48201 | Harris | Western Gulf | Oil Wells Condensate Vapor- Weight Fraction Benzene to VOC | 2.399403E-02 | CENSARA_STUDY_2012 | 0.023994 | CENSARA_STUDY_2012_AVERAGE | 0.023994 | CENSARA_STUDY_2012
TX | 48201 | Harris | Western Gulf | Oil Wells Condensate Vapor- Weight Fraction Ethyl Benzene to VOC | 4.513193E-04 | CENSARA_STUDY_2012 | 0.00045132 | CENSARA_STUDY_2012_AVERAGE | 0.00045132 | CENSARA_STUDY_2012
TX | 48201 | Harris | Western Gulf | Oil Wells Condensate Vapor- Weight Fraction Toluene to VOC | 0.0202152 | CENSARA_STUDY_2012 | 0.020215 | CENSARA_STUDY_2012_AVERAGE | 0.020215 | CENSARA_STUDY_2012
TX | 48201 | Harris | Western Gulf | Oil Wells Condensate Vapor- Weight Fraction Xylene to VOC | 2.521702E-03 | CENSARA_STUDY_2012 | 0.0025217 | CENSARA_STUDY_2012_AVERAGE | 0.0025217 | CENSARA_STUDY_2012
TX | 48201 | Harris | Western Gulf | Oil Wells Condensate Vapor- Weight Fraction Methane to VOC | 1.666794E-03 | CENSARA_STUDY_2012 | 0.0016668 | CENSARA_STUDY_2012_AVERAGE | 0.0016668 | CENSARA_STUDY_2012
TX | 48201 | Harris | Western Gulf | Oil Wells Condensate Vapor- Weight Fraction Hydrogen Sulfide to VOC | 8.076646E-04 | CENSARA_STUDY_2012 | 0.00080766 | CENSARA_STUDY_2012_AVERAGE | 0.00080766 | CENSARA_STUDY_2012
TX | 48203 | Harrison | East Texas Basin | Oil Wells Condensate Vapor- VOC Weight Fraction | 0.5305747 | CENSARA_STUDY_2012 | 0.53057 | CENSARA_STUDY_2012_AVERAGE | 0.53057 | CENSARA_STUDY_2012
TX | 48203 | Harrison | East Texas Basin | Oil Wells Condensate Vapor- Carbon Dioxide Weight Fraction | 0.2742506 | CENSARA_STUDY_2012 | 0.27425 | CENSARA_STUDY_2012_AVERAGE | 0.27425 | CENSARA_STUDY_2012
TX | 48203 | Harrison | East Texas Basin | Oil Wells Condensate Vapor- Methane Weight Fraction | 0.1215921 | CENSARA_STUDY_2012 | 0.12159 | CENSARA_STUDY_2012_AVERAGE | 0.12159 | CENSARA_STUDY_2012
TX | 48203 | Harrison | East Texas Basin | Oil Wells Condensate Vapor- Molecular Weight (G/MOL) | 40.90878 | CENSARA_STUDY_2012 | 40.9088 | CENSARA_STUDY_2012_AVERAGE | 40.9088 | CENSARA_STUDY_2012
TX | 48203 | Harrison | East Texas Basin | Oil Wells Condensate Vapor- Weight Fraction Benzene to VOC | 2.399403E-02 | CENSARA_STUDY_2012 | 0.023994 | CENSARA_STUDY_2012_AVERAGE | 0.003205 | EPA_SPECIATE4.5_2016_Profile_95087a
TX | 48203 | Harrison | East Texas Basin | Oil Wells Condensate Vapor- Weight Fraction Ethyl Benzene to VOC | 4.513193E-04 | CENSARA_STUDY_2012 | 0.00045132 | CENSARA_STUDY_2012_AVERAGE | 0.001794 | EPA_SPECIATE4.5_2016_Profile_95087a
TX | 48203 | Harrison | East Texas Basin | Oil Wells Condensate Vapor- Weight Fraction Toluene to VOC | 0.0202152 | CENSARA_STUDY_2012 | 0.020215 | CENSARA_STUDY_2012_AVERAGE | 0.005042 | EPA_SPECIATE4.5_2016_Profile_95087a
TX | 48203 | Harrison | East Texas Basin | Oil Wells Condensate Vapor- Weight Fraction Xylene to VOC | 2.521702E-03 | CENSARA_STUDY_2012 | 0.0025217 | CENSARA_STUDY_2012_AVERAGE | 0.00715 | EPA_SPECIATE4.5_2016_Profile_95087a
TX | 48203 | Harrison | East Texas Basin | Oil Wells Condensate Vapor- Weight Fraction Methane to VOC | 1.666794E-03 | CENSARA_STUDY_2012 | 0.0016668 | CENSARA_STUDY_2012_AVERAGE | 0.68737 | EPA_SPECIATE4.5_2016_Profile_95087a
TX | 48203 | Harrison | East Texas Basin | Oil Wells Condensate Vapor- Weight Fraction Hydrogen Sulfide to VOC | 8.076646E-04 | CENSARA_STUDY_2012 | 0.00080766 | CENSARA_STUDY_2012_AVERAGE | 0.00080766 | CENSARA_STUDY_2012
TX | 48205 | Hartley | Palo Duro Basin | Oil Wells Condensate Vapor- VOC Weight Fraction | 0.5305747 | CENSARA_STUDY_2012 | 0.53057 | CENSARA_STUDY_2012_AVERAGE | 0.53057 | CENSARA_STUDY_2012
TX | 48205 | Hartley | Palo Duro Basin | Oil Wells Condensate Vapor- Carbon Dioxide Weight Fraction | 0.2742506 | CENSARA_STUDY_2012 | 0.27425 | CENSARA_STUDY_2012_AVERAGE | 0.27425 | CENSARA_STUDY_2012
TX | 48205 | Hartley | Palo Duro Basin | Oil Wells Condensate Vapor- Methane Weight Fraction | 0.1215921 | CENSARA_STUDY_2012 | 0.12159 | CENSARA_STUDY_2012_AVERAGE | 0.12159 | CENSARA_STUDY_2012
TX | 48205 | Hartley | Palo Duro Basin | Oil Wells Condensate Vapor- Molecular Weight (G/MOL) | 40.90878 | CENSARA_STUDY_2012 | 40.9088 | CENSARA_STUDY_2012_AVERAGE | 40.9088 | CENSARA_STUDY_2012
TX | 48205 | Hartley | Palo Duro Basin | Oil Wells Condensate Vapor- Weight Fraction Benzene to VOC | 2.399403E-02 | CENSARA_STUDY_2012 | 0.023994 | CENSARA_STUDY_2012_AVERAGE | 0.023994 | CENSARA_STUDY_2012
TX | 48205 | Hartley | Palo Duro Basin | Oil Wells Condensate Vapor- Weight Fraction Ethyl Benzene to VOC | 4.513193E-04 | CENSARA_STUDY_2012 | 0.00045132 | CENSARA_STUDY_2012_AVERAGE | 0.00045132 | CENSARA_STUDY_2012
TX | 48205 | Hartley | Palo Duro Basin | Oil Wells Condensate Vapor- Weight Fraction Toluene to VOC | 0.0202152 | CENSARA_STUDY_2012 | 0.020215 | CENSARA_STUDY_2012_AVERAGE | 0.020215 | CENSARA_STUDY_2012
TX | 48205 | Hartley | Palo Duro Basin | Oil Wells Condensate Vapor- Weight Fraction Xylene to VOC | 2.521702E-03 | CENSARA_STUDY_2012 | 0.0025217 | CENSARA_STUDY_2012_AVERAGE | 0.0025217 | CENSARA_STUDY_2012
TX | 48205 | Hartley | Palo Duro Basin | Oil Wells Condensate Vapor- Weight Fraction Methane to VOC | 1.666794E-03 | CENSARA_STUDY_2012 | 0.0016668 | CENSARA_STUDY_2012_AVERAGE | 0.0016668 | CENSARA_STUDY_2012
TX | 48205 | Hartley | Palo Duro Basin | Oil Wells Condensate Vapor- Weight Fraction Hydrogen Sulfide to VOC | 8.076646E-04 | CENSARA_STUDY_2012 | 0.00080766 | CENSARA_STUDY_2012_AVERAGE | 0.00080766 | CENSARA_STUDY_2012
TX | 48207 | Haskell | Bend Arch-Fort Worth Basin | Oil Wells Condensate Vapor- VOC Weight Fraction | 0.5305747 | CENSARA_STUDY_2012 | 0.53057 | CENSARA_STUDY_2012_AVERAGE | 0.53057 | CENSARA_STUDY_2012
TX | 48207 | Haskell | Bend Arch-Fort Worth Basin | Oil Wells Condensate Vapor- Carbon Dioxide Weight Fraction | 0.2742506 | CENSARA_STUDY_2012 | 0.27425 | CENSARA_STUDY_2012_AVERAGE | 0.27425 | CENSARA_STUDY_2012
TX | 48207 | Haskell | Bend Arch-Fort Worth Basin | Oil Wells Condensate Vapor- Methane Weight Fraction | 0.1215921 | CENSARA_STUDY_2012 | 0.12159 | CENSARA_STUDY_2012_AVERAGE | 0.12159 | CENSARA_STUDY_2012
TX | 48207 | Haskell | Bend Arch-Fort Worth Basin | Oil Wells Condensate Vapor- Molecular Weight (G/MOL) | 40.90878 | CENSARA_STUDY_2012 | 40.9088 | CENSARA_STUDY_2012_AVERAGE | 40.9088 | CENSARA_STUDY_2012
TX | 48207 | Haskell | Bend Arch-Fort Worth Basin | Oil Wells Condensate Vapor- Weight Fraction Benzene to VOC | 2.399403E-02 | CENSARA_STUDY_2012 | 0.023994 | CENSARA_STUDY_2012_AVERAGE | 0.023994 | CENSARA_STUDY_2012
TX | 48207 | Haskell | Bend Arch-Fort Worth Basin | Oil Wells Condensate Vapor- Weight Fraction Ethyl Benzene to VOC | 4.513193E-04 | CENSARA_STUDY_2012 | 0.00045132 | CENSARA_STUDY_2012_AVERAGE | 0.00045132 | CENSARA_STUDY_2012
TX | 48207 | Haskell | Bend Arch-Fort Worth Basin | Oil Wells Condensate Vapor- Weight Fraction Toluene to VOC | 0.0202152 | CENSARA_STUDY_2012 | 0.020215 | CENSARA_STUDY_2012_AVERAGE | 0.020215 | CENSARA_STUDY_2012
TX | 48207 | Haskell | Bend Arch-Fort Worth Basin | Oil Wells Condensate Vapor- Weight Fraction Xylene to VOC | 2.521702E-03 | CENSARA_STUDY_2012 | 0.0025217 | CENSARA_STUDY_2012_AVERAGE | 0.0025217 | CENSARA_STUDY_2012
TX | 48207 | Haskell | Bend Arch-Fort Worth Basin | Oil Wells Condensate Vapor- Weight Fraction Methane to VOC | 1.666794E-03 | CENSARA_STUDY_2012 | 0.0016668 | CENSARA_STUDY_2012_AVERAGE | 0.0016668 | CENSARA_STUDY_2012
TX | 48207 | Haskell | Bend Arch-Fort Worth Basin | Oil Wells Condensate Vapor- Weight Fraction Hydrogen Sulfide to VOC | 8.076646E-04 | CENSARA_STUDY_2012 | 0.00080766 | CENSARA_STUDY_2012_AVERAGE | 0.00080766 | CENSARA_STUDY_2012
TX | 48209 | Hays | Western Gulf | Oil Wells Condensate Vapor- VOC Weight Fraction | 0.5305747 | CENSARA_STUDY_2012 | 0.53057 | CENSARA_STUDY_2012_AVERAGE | 0.53057 | CENSARA_STUDY_2012
TX | 48209 | Hays | Western Gulf | Oil Wells Condensate Vapor- Carbon Dioxide Weight Fraction | 0.2742506 | CENSARA_STUDY_2012 | 0.27425 | CENSARA_STUDY_2012_AVERAGE | 0.27425 | CENSARA_STUDY_2012
TX | 48209 | Hays | Western Gulf | Oil Wells Condensate Vapor- Methane Weight Fraction | 0.1215921 | CENSARA_STUDY_2012 | 0.12159 | CENSARA_STUDY_2012_AVERAGE | 0.12159 | CENSARA_STUDY_2012
TX | 48209 | Hays | Western Gulf | Oil Wells Condensate Vapor- Molecular Weight (G/MOL) | 40.90878 | CENSARA_STUDY_2012 | 40.9088 | CENSARA_STUDY_2012_AVERAGE | 40.9088 | CENSARA_STUDY_2012
TX | 48209 | Hays | Western Gulf | Oil Wells Condensate Vapor- Weight Fraction Benzene to VOC | 2.399403E-02 | CENSARA_STUDY_2012 | 0.023994 | CENSARA_STUDY_2012_AVERAGE | 0.023994 | CENSARA_STUDY_2012
TX | 48209 | Hays | Western Gulf | Oil Wells Condensate Vapor- Weight Fraction Ethyl Benzene to VOC | 4.513193E-04 | CENSARA_STUDY_2012 | 0.00045132 | CENSARA_STUDY_2012_AVERAGE | 0.00045132 | CENSARA_STUDY_2012
TX | 48209 | Hays | Western Gulf | Oil Wells Condensate Vapor- Weight Fraction Toluene to VOC | 0.0202152 | CENSARA_STUDY_2012 | 0.020215 | CENSARA_STUDY_2012_AVERAGE | 0.020215 | CENSARA_STUDY_2012
TX | 48209 | Hays | Western Gulf | Oil Wells Condensate Vapor- Weight Fraction Xylene to VOC | 2.521702E-03 | CENSARA_STUDY_2012 | 0.0025217 | CENSARA_STUDY_2012_AVERAGE | 0.0025217 | CENSARA_STUDY_2012
TX | 48209 | Hays | Western Gulf | Oil Wells Condensate Vapor- Weight Fraction Methane to VOC | 1.666794E-03 | CENSARA_STUDY_2012 | 0.0016668 | CENSARA_STUDY_2012_AVERAGE | 0.0016668 | CENSARA_STUDY_2012
TX | 48209 | Hays | Western Gulf | Oil Wells Condensate Vapor- Weight Fraction Hydrogen Sulfide to VOC | 8.076646E-04 | CENSARA_STUDY_2012 | 0.00080766 | CENSARA_STUDY_2012_AVERAGE | 0.00080766 | CENSARA_STUDY_2012
TX | 48211 | Hemphill | Anadarko Basin | Oil Wells Condensate Vapor- VOC Weight Fraction | 0.4284163 | CENSARA_STUDY_2012 | 0.53057 | CENSARA_STUDY_2012_AVERAGE | 0.42842 | CENSARA_STUDY_2012
TX | 48211 | Hemphill | Anadarko Basin | Oil Wells Condensate Vapor- Carbon Dioxide Weight Fraction | 0.5346329 | CENSARA_STUDY_2012 | 0.27425 | CENSARA_STUDY_2012_AVERAGE | 0.53463 | CENSARA_STUDY_2012
TX | 48211 | Hemphill | Anadarko Basin | Oil Wells Condensate Vapor- Methane Weight Fraction | 9.526338E-04 | CENSARA_STUDY_2012 | 0.12159 | CENSARA_STUDY_2012_AVERAGE | 0.00095263 | CENSARA_STUDY_2012
TX | 48211 | Hemphill | Anadarko Basin | Oil Wells Condensate Vapor- Molecular Weight (G/MOL) | 48.39106 | CENSARA_STUDY_2012 | 40.9088 | CENSARA_STUDY_2012_AVERAGE | 48.3911 | CENSARA_STUDY_2012
TX | 48211 | Hemphill | Anadarko Basin | Oil Wells Condensate Vapor- Weight Fraction Benzene to VOC | 2.147585E-04 | CENSARA_STUDY_2012 | 0.023994 | CENSARA_STUDY_2012_AVERAGE | 0.00021476 | CENSARA_STUDY_2012
TX | 48211 | Hemphill | Anadarko Basin | Oil Wells Condensate Vapor- Weight Fraction Ethyl Benzene to VOC | 2.816653E-04 | CENSARA_STUDY_2012 | 0.00045132 | CENSARA_STUDY_2012_AVERAGE | 0.00028167 | CENSARA_STUDY_2012
TX | 48211 | Hemphill | Anadarko Basin | Oil Wells Condensate Vapor- Weight Fraction Toluene to VOC | 5.866662E-04 | CENSARA_STUDY_2012 | 0.020215 | CENSARA_STUDY_2012_AVERAGE | 0.00058667 | CENSARA_STUDY_2012
TX | 48211 | Hemphill | Anadarko Basin | Oil Wells Condensate Vapor- Weight Fraction Xylene to VOC | 7.989053E-04 | CENSARA_STUDY_2012 | 0.0025217 | CENSARA_STUDY_2012_AVERAGE | 0.00079891 | CENSARA_STUDY_2012
TX | 48211 | Hemphill | Anadarko Basin | Oil Wells Condensate Vapor- Weight Fraction Methane to VOC | 2.223617E-03 | CENSARA_STUDY_2012 | 0.0016668 | CENSARA_STUDY_2012_AVERAGE | 0.0022236 | CENSARA_STUDY_2012
TX | 48211 | Hemphill | Anadarko Basin | Oil Wells Condensate Vapor- Weight Fraction Hydrogen Sulfide to VOC | 8.076646E-04 | CENSARA_STUDY_2012 | 0.00080766 | CENSARA_STUDY_2012_AVERAGE | 0.00080766 | CENSARA_STUDY_2012
TX | 48213 | Henderson | East Texas Basin | Oil Wells Condensate Vapor- VOC Weight Fraction | 0.5305747 | CENSARA_STUDY_2012 | 0.53057 | CENSARA_STUDY_2012_AVERAGE | 0.53057 | CENSARA_STUDY_2012
TX | 48213 | Henderson | East Texas Basin | Oil Wells Condensate Vapor- Carbon Dioxide Weight Fraction | 0.2742506 | CENSARA_STUDY_2012 | 0.27425 | CENSARA_STUDY_2012_AVERAGE | 0.27425 | CENSARA_STUDY_2012
TX | 48213 | Henderson | East Texas Basin | Oil Wells Condensate Vapor- Methane Weight Fraction | 0.1215921 | CENSARA_STUDY_2012 | 0.12159 | CENSARA_STUDY_2012_AVERAGE | 0.12159 | CENSARA_STUDY_2012
TX | 48213 | Henderson | East Texas Basin | Oil Wells Condensate Vapor- Molecular Weight (G/MOL) | 40.90878 | CENSARA_STUDY_2012 | 40.9088 | CENSARA_STUDY_2012_AVERAGE | 40.9088 | CENSARA_STUDY_2012
TX | 48213 | Henderson | East Texas Basin | Oil Wells Condensate Vapor- Weight Fraction Benzene to VOC | 2.399403E-02 | CENSARA_STUDY_2012 | 0.023994 | CENSARA_STUDY_2012_AVERAGE | 0.003205 | EPA_SPECIATE4.5_2016_Profile_95087a
TX | 48213 | Henderson | East Texas Basin | Oil Wells Condensate Vapor- Weight Fraction Ethyl Benzene to VOC | 4.513193E-04 | CENSARA_STUDY_2012 | 0.00045132 | CENSARA_STUDY_2012_AVERAGE | 0.001794 | EPA_SPECIATE4.5_2016_Profile_95087a
TX | 48213 | Henderson | East Texas Basin | Oil Wells Condensate Vapor- Weight Fraction Toluene to VOC | 0.0202152 | CENSARA_STUDY_2012 | 0.020215 | CENSARA_STUDY_2012_AVERAGE | 0.005042 | EPA_SPECIATE4.5_2016_Profile_95087a
TX | 48213 | Henderson | East Texas Basin | Oil Wells Condensate Vapor- Weight Fraction Xylene to VOC | 2.521702E-03 | CENSARA_STUDY_2012 | 0.0025217 | CENSARA_STUDY_2012_AVERAGE | 0.00715 | EPA_SPECIATE4.5_2016_Profile_95087a
TX | 48213 | Henderson | East Texas Basin | Oil Wells Condensate Vapor- Weight Fraction Methane to VOC | 1.666794E-03 | CENSARA_STUDY_2012 | 0.0016668 | CENSARA_STUDY_2012_AVERAGE | 0.68737 | EPA_SPECIATE4.5_2016_Profile_95087a
TX | 48213 | Henderson | East Texas Basin | Oil Wells Condensate Vapor- Weight Fraction Hydrogen Sulfide to VOC | 8.076646E-04 | CENSARA_STUDY_2012 | 0.00080766 | CENSARA_STUDY_2012_AVERAGE | 0.00080766 | CENSARA_STUDY_2012
TX | 48215 | Hidalgo | Western Gulf | Oil Wells Condensate Vapor- VOC Weight Fraction | 0.5305747 | CENSARA_STUDY_2012 | 0.53057 | CENSARA_STUDY_2012_AVERAGE | 0.53057 | CENSARA_STUDY_2012
TX | 48215 | Hidalgo | Western Gulf | Oil Wells Condensate Vapor- Carbon Dioxide Weight Fraction | 0.2742506 | CENSARA_STUDY_2012 | 0.27425 | CENSARA_STUDY_2012_AVERAGE | 0.27425 | CENSARA_STUDY_2012
TX | 48215 | Hidalgo | Western Gulf | Oil Wells Condensate Vapor- Methane Weight Fraction | 0.1215921 | CENSARA_STUDY_2012 | 0.12159 | CENSARA_STUDY_2012_AVERAGE | 0.12159 | CENSARA_STUDY_2012
TX | 48215 | Hidalgo | Western Gulf | Oil Wells Condensate Vapor- Molecular Weight (G/MOL) | 40.90878 | CENSARA_STUDY_2012 | 40.9088 | CENSARA_STUDY_2012_AVERAGE | 40.9088 | CENSARA_STUDY_2012
TX | 48215 | Hidalgo | Western Gulf | Oil Wells Condensate Vapor- Weight Fraction Benzene to VOC | 2.399403E-02 | CENSARA_STUDY_2012 | 0.023994 | CENSARA_STUDY_2012_AVERAGE | 0.023994 | CENSARA_STUDY_2012
TX | 48215 | Hidalgo | Western Gulf | Oil Wells Condensate Vapor- Weight Fraction Ethyl Benzene to VOC | 4.513193E-04 | CENSARA_STUDY_2012 | 0.00045132 | CENSARA_STUDY_2012_AVERAGE | 0.00045132 | CENSARA_STUDY_2012
TX | 48215 | Hidalgo | Western Gulf | Oil Wells Condensate Vapor- Weight Fraction Toluene to VOC | 0.0202152 | CENSARA_STUDY_2012 | 0.020215 | CENSARA_STUDY_2012_AVERAGE | 0.020215 | CENSARA_STUDY_2012
TX | 48215 | Hidalgo | Western Gulf | Oil Wells Condensate Vapor- Weight Fraction Xylene to VOC | 2.521702E-03 | CENSARA_STUDY_2012 | 0.0025217 | CENSARA_STUDY_2012_AVERAGE | 0.0025217 | CENSARA_STUDY_2012
TX | 48215 | Hidalgo | Western Gulf | Oil Wells Condensate Vapor- Weight Fraction Methane to VOC | 1.666794E-03 | CENSARA_STUDY_2012 | 0.0016668 | CENSARA_STUDY_2012_AVERAGE | 0.0016668 | CENSARA_STUDY_2012
TX | 48215 | Hidalgo | Western Gulf | Oil Wells Condensate Vapor- Weight Fraction Hydrogen Sulfide to VOC | 8.076646E-04 | CENSARA_STUDY_2012 | 0.00080766 | CENSARA_STUDY_2012_AVERAGE | 0.00080766 | CENSARA_STUDY_2012
TX | 48217 | Hill | Bend Arch-Fort Worth Basin | Oil Wells Condensate Vapor- VOC Weight Fraction | 0.5305747 | CENSARA_STUDY_2012 | 0.53057 | CENSARA_STUDY_2012_AVERAGE | 0.53057 | CENSARA_STUDY_2012
TX | 48217 | Hill | Bend Arch-Fort Worth Basin | Oil Wells Condensate Vapor- Carbon Dioxide Weight Fraction | 0.2742506 | CENSARA_STUDY_2012 | 0.27425 | CENSARA_STUDY_2012_AVERAGE | 0.27425 | CENSARA_STUDY_2012
TX | 48217 | Hill | Bend Arch-Fort Worth Basin | Oil Wells Condensate Vapor- Methane Weight Fraction | 0.1215921 | CENSARA_STUDY_2012 | 0.12159 | CENSARA_STUDY_2012_AVERAGE | 0.12159 | CENSARA_STUDY_2012
TX | 48217 | Hill | Bend Arch-Fort Worth Basin | Oil Wells Condensate Vapor- Molecular Weight (G/MOL) | 40.90878 | CENSARA_STUDY_2012 | 40.9088 | CENSARA_STUDY_2012_AVERAGE | 40.9088 | CENSARA_STUDY_2012
TX | 48217 | Hill | Bend Arch-Fort Worth Basin | Oil Wells Condensate Vapor- Weight Fraction Benzene to VOC | 2.399403E-02 | CENSARA_STUDY_2012 | 0.023994 | CENSARA_STUDY_2012_AVERAGE | 0.023994 | CENSARA_STUDY_2012
TX | 48217 | Hill | Bend Arch-Fort Worth Basin | Oil Wells Condensate Vapor- Weight Fraction Ethyl Benzene to VOC | 4.513193E-04 | CENSARA_STUDY_2012 | 0.00045132 | CENSARA_STUDY_2012_AVERAGE | 0.00045132 | CENSARA_STUDY_2012
TX | 48217 | Hill | Bend Arch-Fort Worth Basin | Oil Wells Condensate Vapor- Weight Fraction Toluene to VOC | 0.0202152 | CENSARA_STUDY_2012 | 0.020215 | CENSARA_STUDY_2012_AVERAGE | 0.020215 | CENSARA_STUDY_2012
TX | 48217 | Hill | Bend Arch-Fort Worth Basin | Oil Wells Condensate Vapor- Weight Fraction Xylene to VOC | 2.521702E-03 | CENSARA_STUDY_2012 | 0.0025217 | CENSARA_STUDY_2012_AVERAGE | 0.0025217 | CENSARA_STUDY_2012
TX | 48217 | Hill | Bend Arch-Fort Worth Basin | Oil Wells Condensate Vapor- Weight Fraction Methane to VOC | 1.666794E-03 | CENSARA_STUDY_2012 | 0.0016668 | CENSARA_STUDY_2012_AVERAGE | 0.0016668 | CENSARA_STUDY_2012
TX | 48217 | Hill | Bend Arch-Fort Worth Basin | Oil Wells Condensate Vapor- Weight Fraction Hydrogen Sulfide to VOC | 8.076646E-04 | CENSARA_STUDY_2012 | 0.00080766 | CENSARA_STUDY_2012_AVERAGE | 0.00080766 | CENSARA_STUDY_2012
TX | 48219 | Hockley | Permian Basin | Oil Wells Condensate Vapor- VOC Weight Fraction | 0.181783 | CENSARA_STUDY_2012 | 0.53057 | CENSARA_STUDY_2012_AVERAGE | 0.53057 | CENSARA_STUDY_2012_AVERAGE
TX | 48219 | Hockley | Permian Basin | Oil Wells Condensate Vapor- Carbon Dioxide Weight Fraction | 4.420187E-02 | CENSARA_STUDY_2012 | 0.27425 | CENSARA_STUDY_2012_AVERAGE | 0.044202 | CENSARA_STUDY_2012
TX | 48219 | Hockley | Permian Basin | Oil Wells Condensate Vapor- Methane Weight Fraction | 0.6254888 | CENSARA_STUDY_2012 | 0.12159 | CENSARA_STUDY_2012_AVERAGE | 0.62549 | CENSARA_STUDY_2012
TX | 48219 | Hockley | Permian Basin | Oil Wells Condensate Vapor- Molecular Weight (G/MOL) | 20.67537 | CENSARA_STUDY_2012 | 40.9088 | CENSARA_STUDY_2012_AVERAGE | 40.9088 | CENSARA_STUDY_2012_AVERAGE
TX | 48219 | Hockley | Permian Basin | Oil Wells Condensate Vapor- Weight Fraction Benzene to VOC | 2.399403E-02 | CENSARA_STUDY_2012 | 0.023994 | CENSARA_STUDY_2012_AVERAGE | 0.023994 | CENSARA_STUDY_2012
TX | 48219 | Hockley | Permian Basin | Oil Wells Condensate Vapor- Weight Fraction Ethyl Benzene to VOC | 4.513193E-04 | CENSARA_STUDY_2012 | 0.00045132 | CENSARA_STUDY_2012_AVERAGE | 0.00045132 | CENSARA_STUDY_2012
TX | 48219 | Hockley | Permian Basin | Oil Wells Condensate Vapor- Weight Fraction Toluene to VOC | 0.0202152 | CENSARA_STUDY_2012 | 0.020215 | CENSARA_STUDY_2012_AVERAGE | 0.020215 | CENSARA_STUDY_2012
TX | 48219 | Hockley | Permian Basin | Oil Wells Condensate Vapor- Weight Fraction Xylene to VOC | 2.521702E-03 | CENSARA_STUDY_2012 | 0.0025217 | CENSARA_STUDY_2012_AVERAGE | 0.0025217 | CENSARA_STUDY_2012
TX | 48219 | Hockley | Permian Basin | Oil Wells Condensate Vapor- Weight Fraction Methane to VOC | 1.666794E-03 | CENSARA_STUDY_2012 | 0.0016668 | CENSARA_STUDY_2012_AVERAGE | 0.0016668 | CENSARA_STUDY_2012
TX | 48219 | Hockley | Permian Basin | Oil Wells Condensate Vapor- Weight Fraction Hydrogen Sulfide to VOC | 8.076646E-04 | CENSARA_STUDY_2012 | 0.00080766 | CENSARA_STUDY_2012_AVERAGE | 0.00080766 | CENSARA_STUDY_2012
TX | 48221 | Hood | Bend Arch-Fort Worth Basin | Oil Wells Condensate Vapor- VOC Weight Fraction | 0.5305747 | CENSARA_STUDY_2012 | 0.53057 | CENSARA_STUDY_2012_AVERAGE | 0.53057 | CENSARA_STUDY_2012
TX | 48221 | Hood | Bend Arch-Fort Worth Basin | Oil Wells Condensate Vapor- Carbon Dioxide Weight Fraction | 0.2742506 | CENSARA_STUDY_2012 | 0.27425 | CENSARA_STUDY_2012_AVERAGE | 0.27425 | CENSARA_STUDY_2012
TX | 48221 | Hood | Bend Arch-Fort Worth Basin | Oil Wells Condensate Vapor- Methane Weight Fraction | 0.1215921 | CENSARA_STUDY_2012 | 0.12159 | CENSARA_STUDY_2012_AVERAGE | 0.12159 | CENSARA_STUDY_2012
TX | 48221 | Hood | Bend Arch-Fort Worth Basin | Oil Wells Condensate Vapor- Molecular Weight (G/MOL) | 40.90878 | CENSARA_STUDY_2012 | 40.9088 | CENSARA_STUDY_2012_AVERAGE | 40.9088 | CENSARA_STUDY_2012
TX | 48221 | Hood | Bend Arch-Fort Worth Basin | Oil Wells Condensate Vapor- Weight Fraction Benzene to VOC | 2.399403E-02 | CENSARA_STUDY_2012 | 0.023994 | CENSARA_STUDY_2012_AVERAGE | 0.023994 | CENSARA_STUDY_2012
TX | 48221 | Hood | Bend Arch-Fort Worth Basin | Oil Wells Condensate Vapor- Weight Fraction Ethyl Benzene to VOC | 4.513193E-04 | CENSARA_STUDY_2012 | 0.00045132 | CENSARA_STUDY_2012_AVERAGE | 0.00045132 | CENSARA_STUDY_2012
TX | 48221 | Hood | Bend Arch-Fort Worth Basin | Oil Wells Condensate Vapor- Weight Fraction Toluene to VOC | 0.0202152 | CENSARA_STUDY_2012 | 0.020215 | CENSARA_STUDY_2012_AVERAGE | 0.020215 | CENSARA_STUDY_2012
TX | 48221 | Hood | Bend Arch-Fort Worth Basin | Oil Wells Condensate Vapor- Weight Fraction Xylene to VOC | 2.521702E-03 | CENSARA_STUDY_2012 | 0.0025217 | CENSARA_STUDY_2012_AVERAGE | 0.0025217 | CENSARA_STUDY_2012
TX | 48221 | Hood | Bend Arch-Fort Worth Basin | Oil Wells Condensate Vapor- Weight Fraction Methane to VOC | 1.666794E-03 | CENSARA_STUDY_2012 | 0.0016668 | CENSARA_STUDY_2012_AVERAGE | 0.0016668 | CENSARA_STUDY_2012
TX | 48221 | Hood | Bend Arch-Fort Worth Basin | Oil Wells Condensate Vapor- Weight Fraction Hydrogen Sulfide to VOC | 8.076646E-04 | CENSARA_STUDY_2012 | 0.00080766 | CENSARA_STUDY_2012_AVERAGE | 0.00080766 | CENSARA_STUDY_2012
TX | 48223 | Hopkins | East Texas Basin | Oil Wells Condensate Vapor- VOC Weight Fraction | 0.5305747 | CENSARA_STUDY_2012 | 0.53057 | CENSARA_STUDY_2012_AVERAGE | 0.53057 | CENSARA_STUDY_2012
TX | 48223 | Hopkins | East Texas Basin | Oil Wells Condensate Vapor- Carbon Dioxide Weight Fraction | 0.2742506 | CENSARA_STUDY_2012 | 0.27425 | CENSARA_STUDY_2012_AVERAGE | 0.27425 | CENSARA_STUDY_2012
TX | 48223 | Hopkins | East Texas Basin | Oil Wells Condensate Vapor- Methane Weight Fraction | 0.1215921 | CENSARA_STUDY_2012 | 0.12159 | CENSARA_STUDY_2012_AVERAGE | 0.12159 | CENSARA_STUDY_2012
TX | 48223 | Hopkins | East Texas Basin | Oil Wells Condensate Vapor- Molecular Weight (G/MOL) | 40.90878 | CENSARA_STUDY_2012 | 40.9088 | CENSARA_STUDY_2012_AVERAGE | 40.9088 | CENSARA_STUDY_2012
TX | 48223 | Hopkins | East Texas Basin | Oil Wells Condensate Vapor- Weight Fraction Benzene to VOC | 2.399403E-02 | CENSARA_STUDY_2012 | 0.023994 | CENSARA_STUDY_2012_AVERAGE | 0.003205 | EPA_SPECIATE4.5_2016_Profile_95087a
TX | 48223 | Hopkins | East Texas Basin | Oil Wells Condensate Vapor- Weight Fraction Ethyl Benzene to VOC | 4.513193E-04 | CENSARA_STUDY_2012 | 0.00045132 | CENSARA_STUDY_2012_AVERAGE | 0.001794 | EPA_SPECIATE4.5_2016_Profile_95087a
TX | 48223 | Hopkins | East Texas Basin | Oil Wells Condensate Vapor- Weight Fraction Toluene to VOC | 0.0202152 | CENSARA_STUDY_2012 | 0.020215 | CENSARA_STUDY_2012_AVERAGE | 0.005042 | EPA_SPECIATE4.5_2016_Profile_95087a
TX | 48223 | Hopkins | East Texas Basin | Oil Wells Condensate Vapor- Weight Fraction Xylene to VOC | 2.521702E-03 | CENSARA_STUDY_2012 | 0.0025217 | CENSARA_STUDY_2012_AVERAGE | 0.00715 | EPA_SPECIATE4.5_2016_Profile_95087a
TX | 48223 | Hopkins | East Texas Basin | Oil Wells Condensate Vapor- Weight Fraction Methane to VOC | 1.666794E-03 | CENSARA_STUDY_2012 | 0.0016668 | CENSARA_STUDY_2012_AVERAGE | 0.68737 | EPA_SPECIATE4.5_2016_Profile_95087a
TX | 48223 | Hopkins | East Texas Basin | Oil Wells Condensate Vapor- Weight Fraction Hydrogen Sulfide to VOC | 8.076646E-04 | CENSARA_STUDY_2012 | 0.00080766 | CENSARA_STUDY_2012_AVERAGE | 0.00080766 | CENSARA_STUDY_2012
TX | 48225 | Houston | East Texas Basin | Oil Wells Condensate Vapor- VOC Weight Fraction | 0.5305747 | CENSARA_STUDY_2012 | 0.53057 | CENSARA_STUDY_2012_AVERAGE | 0.53057 | CENSARA_STUDY_2012
TX | 48225 | Houston | East Texas Basin | Oil Wells Condensate Vapor- Carbon Dioxide Weight Fraction | 0.2742506 | CENSARA_STUDY_2012 | 0.27425 | CENSARA_STUDY_2012_AVERAGE | 0.27425 | CENSARA_STUDY_2012
TX | 48225 | Houston | East Texas Basin | Oil Wells Condensate Vapor- Methane Weight Fraction | 0.1215921 | CENSARA_STUDY_2012 | 0.12159 | CENSARA_STUDY_2012_AVERAGE | 0.12159 | CENSARA_STUDY_2012
TX | 48225 | Houston | East Texas Basin | Oil Wells Condensate Vapor- Molecular Weight (G/MOL) | 40.90878 | CENSARA_STUDY_2012 | 40.9088 | CENSARA_STUDY_2012_AVERAGE | 40.9088 | CENSARA_STUDY_2012
TX | 48225 | Houston | East Texas Basin | Oil Wells Condensate Vapor- Weight Fraction Benzene to VOC | 2.399403E-02 | CENSARA_STUDY_2012 | 0.023994 | CENSARA_STUDY_2012_AVERAGE | 0.003205 | EPA_SPECIATE4.5_2016_Profile_95087a
TX | 48225 | Houston | East Texas Basin | Oil Wells Condensate Vapor- Weight Fraction Ethyl Benzene to VOC | 4.513193E-04 | CENSARA_STUDY_2012 | 0.00045132 | CENSARA_STUDY_2012_AVERAGE | 0.001794 | EPA_SPECIATE4.5_2016_Profile_95087a
TX | 48225 | Houston | East Texas Basin | Oil Wells Condensate Vapor- Weight Fraction Toluene to VOC | 0.0202152 | CENSARA_STUDY_2012 | 0.020215 | CENSARA_STUDY_2012_AVERAGE | 0.005042 | EPA_SPECIATE4.5_2016_Profile_95087a
TX | 48225 | Houston | East Texas Basin | Oil Wells Condensate Vapor- Weight Fraction Xylene to VOC | 2.521702E-03 | CENSARA_STUDY_2012 | 0.0025217 | CENSARA_STUDY_2012_AVERAGE | 0.00715 | EPA_SPECIATE4.5_2016_Profile_95087a
TX | 48225 | Houston | East Texas Basin | Oil Wells Condensate Vapor- Weight Fraction Methane to VOC | 1.666794E-03 | CENSARA_STUDY_2012 | 0.0016668 | CENSARA_STUDY_2012_AVERAGE | 0.68737 | EPA_SPECIATE4.5_2016_Profile_95087a
TX | 48225 | Houston | East Texas Basin | Oil Wells Condensate Vapor- Weight Fraction Hydrogen Sulfide to VOC | 8.076646E-04 | CENSARA_STUDY_2012 | 0.00080766 | CENSARA_STUDY_2012_AVERAGE | 0.00080766 | CENSARA_STUDY_2012
TX | 48227 | Howard | Permian Basin | Oil Wells Condensate Vapor- VOC Weight Fraction | 0.181783 | CENSARA_STUDY_2012 | 0.53057 | CENSARA_STUDY_2012_AVERAGE | 0.53057 | CENSARA_STUDY_2012_AVERAGE
TX | 48227 | Howard | Permian Basin | Oil Wells Condensate Vapor- Carbon Dioxide Weight Fraction | 4.420187E-02 | CENSARA_STUDY_2012 | 0.27425 | CENSARA_STUDY_2012_AVERAGE | 0.044202 | CENSARA_STUDY_2012
TX | 48227 | Howard | Permian Basin | Oil Wells Condensate Vapor- Methane Weight Fraction | 0.6254888 | CENSARA_STUDY_2012 | 0.12159 | CENSARA_STUDY_2012_AVERAGE | 0.62549 | CENSARA_STUDY_2012
TX | 48227 | Howard | Permian Basin | Oil Wells Condensate Vapor- Molecular Weight (G/MOL) | 20.67537 | CENSARA_STUDY_2012 | 40.9088 | CENSARA_STUDY_2012_AVERAGE | 40.9088 | CENSARA_STUDY_2012_AVERAGE
TX | 48227 | Howard | Permian Basin | Oil Wells Condensate Vapor- Weight Fraction Benzene to VOC | 2.399403E-02 | CENSARA_STUDY_2012 | 0.023994 | CENSARA_STUDY_2012_AVERAGE | 0.023994 | CENSARA_STUDY_2012
TX | 48227 | Howard | Permian Basin | Oil Wells Condensate Vapor- Weight Fraction Ethyl Benzene to VOC | 4.513193E-04 | CENSARA_STUDY_2012 | 0.00045132 | CENSARA_STUDY_2012_AVERAGE | 0.00045132 | CENSARA_STUDY_2012
TX | 48227 | Howard | Permian Basin | Oil Wells Condensate Vapor- Weight Fraction Toluene to VOC | 0.0202152 | CENSARA_STUDY_2012 | 0.020215 | CENSARA_STUDY_2012_AVERAGE | 0.020215 | CENSARA_STUDY_2012
TX | 48227 | Howard | Permian Basin | Oil Wells Condensate Vapor- Weight Fraction Xylene to VOC | 2.521702E-03 | CENSARA_STUDY_2012 | 0.0025217 | CENSARA_STUDY_2012_AVERAGE | 0.0025217 | CENSARA_STUDY_2012
TX | 48227 | Howard | Permian Basin | Oil Wells Condensate Vapor- Weight Fraction Methane to VOC | 1.666794E-03 | CENSARA_STUDY_2012 | 0.0016668 | CENSARA_STUDY_2012_AVERAGE | 0.0016668 | CENSARA_STUDY_2012
TX | 48227 | Howard | Permian Basin | Oil Wells Condensate Vapor- Weight Fraction Hydrogen Sulfide to VOC | 8.076646E-04 | CENSARA_STUDY_2012 | 0.00080766 | CENSARA_STUDY_2012_AVERAGE | 0.00080766 | CENSARA_STUDY_2012
TX | 48229 | Hudspeth | Permian Basin | Oil Wells Condensate Vapor- VOC Weight Fraction | 0.181783 | CENSARA_STUDY_2012 | 0.53057 | CENSARA_STUDY_2012_AVERAGE | 0.53057 | CENSARA_STUDY_2012_AVERAGE
TX | 48229 | Hudspeth | Permian Basin | Oil Wells Condensate Vapor- Carbon Dioxide Weight Fraction | 4.420187E-02 | CENSARA_STUDY_2012 | 0.27425 | CENSARA_STUDY_2012_AVERAGE | 0.044202 | CENSARA_STUDY_2012
TX | 48229 | Hudspeth | Permian Basin | Oil Wells Condensate Vapor- Methane Weight Fraction | 0.6254888 | CENSARA_STUDY_2012 | 0.12159 | CENSARA_STUDY_2012_AVERAGE | 0.62549 | CENSARA_STUDY_2012
TX | 48229 | Hudspeth | Permian Basin | Oil Wells Condensate Vapor- Molecular Weight (G/MOL) | 20.67537 | CENSARA_STUDY_2012 | 40.9088 | CENSARA_STUDY_2012_AVERAGE | 40.9088 | CENSARA_STUDY_2012_AVERAGE
TX | 48229 | Hudspeth | Permian Basin | Oil Wells Condensate Vapor- Weight Fraction Benzene to VOC | 2.399403E-02 | CENSARA_STUDY_2012 | 0.023994 | CENSARA_STUDY_2012_AVERAGE | 0.023994 | CENSARA_STUDY_2012
TX | 48229 | Hudspeth | Permian Basin | Oil Wells Condensate Vapor- Weight Fraction Ethyl Benzene to VOC | 4.513193E-04 | CENSARA_STUDY_2012 | 0.00045132 | CENSARA_STUDY_2012_AVERAGE | 0.00045132 | CENSARA_STUDY_2012
TX | 48229 | Hudspeth | Permian Basin | Oil Wells Condensate Vapor- Weight Fraction Toluene to VOC | 0.0202152 | CENSARA_STUDY_2012 | 0.020215 | CENSARA_STUDY_2012_AVERAGE | 0.020215 | CENSARA_STUDY_2012
TX | 48229 | Hudspeth | Permian Basin | Oil Wells Condensate Vapor- Weight Fraction Xylene to VOC | 2.521702E-03 | CENSARA_STUDY_2012 | 0.0025217 | CENSARA_STUDY_2012_AVERAGE | 0.0025217 | CENSARA_STUDY_2012
TX | 48229 | Hudspeth | Permian Basin | Oil Wells Condensate Vapor- Weight Fraction Methane to VOC | 1.666794E-03 | CENSARA_STUDY_2012 | 0.0016668 | CENSARA_STUDY_2012_AVERAGE | 0.0016668 | CENSARA_STUDY_2012
TX | 48229 | Hudspeth | Permian Basin | Oil Wells Condensate Vapor- Weight Fraction Hydrogen Sulfide to VOC | 8.076646E-04 | CENSARA_STUDY_2012 | 0.00080766 | CENSARA_STUDY_2012_AVERAGE | 0.00080766 | CENSARA_STUDY_2012
TX | 48231 | Hunt | East Texas Basin | Oil Wells Condensate Vapor- VOC Weight Fraction | 0.5305747 | CENSARA_STUDY_2012 | 0.53057 | CENSARA_STUDY_2012_AVERAGE | 0.53057 | CENSARA_STUDY_2012
TX | 48231 | Hunt | East Texas Basin | Oil Wells Condensate Vapor- Carbon Dioxide Weight Fraction | 0.2742506 | CENSARA_STUDY_2012 | 0.27425 | CENSARA_STUDY_2012_AVERAGE | 0.27425 | CENSARA_STUDY_2012
TX | 48231 | Hunt | East Texas Basin | Oil Wells Condensate Vapor- Methane Weight Fraction | 0.1215921 | CENSARA_STUDY_2012 | 0.12159 | CENSARA_STUDY_2012_AVERAGE | 0.12159 | CENSARA_STUDY_2012
TX | 48231 | Hunt | East Texas Basin | Oil Wells Condensate Vapor- Molecular Weight (G/MOL) | 40.90878 | CENSARA_STUDY_2012 | 40.9088 | CENSARA_STUDY_2012_AVERAGE | 40.9088 | CENSARA_STUDY_2012
TX | 48231 | Hunt | East Texas Basin | Oil Wells Condensate Vapor- Weight Fraction Benzene to VOC | 2.399403E-02 | CENSARA_STUDY_2012 | 0.023994 | CENSARA_STUDY_2012_AVERAGE | 0.003205 | EPA_SPECIATE4.5_2016_Profile_95087a
TX | 48231 | Hunt | East Texas Basin | Oil Wells Condensate Vapor- Weight Fraction Ethyl Benzene to VOC | 4.513193E-04 | CENSARA_STUDY_2012 | 0.00045132 | CENSARA_STUDY_2012_AVERAGE | 0.001794 | EPA_SPECIATE4.5_2016_Profile_95087a
TX | 48231 | Hunt | East Texas Basin | Oil Wells Condensate Vapor- Weight Fraction Toluene to VOC | 0.0202152 | CENSARA_STUDY_2012 | 0.020215 | CENSARA_STUDY_2012_AVERAGE | 0.005042 | EPA_SPECIATE4.5_2016_Profile_95087a
TX | 48231 | Hunt | East Texas Basin | Oil Wells Condensate Vapor- Weight Fraction Xylene to VOC | 2.521702E-03 | CENSARA_STUDY_2012 | 0.0025217 | CENSARA_STUDY_2012_AVERAGE | 0.00715 | EPA_SPECIATE4.5_2016_Profile_95087a
TX | 48231 | Hunt | East Texas Basin | Oil Wells Condensate Vapor- Weight Fraction Methane to VOC | 1.666794E-03 | CENSARA_STUDY_2012 | 0.0016668 | CENSARA_STUDY_2012_AVERAGE | 0.68737 | EPA_SPECIATE4.5_2016_Profile_95087a
TX | 48231 | Hunt | East Texas Basin | Oil Wells Condensate Vapor- Weight Fraction Hydrogen Sulfide to VOC | 8.076646E-04 | CENSARA_STUDY_2012 | 0.00080766 | CENSARA_STUDY_2012_AVERAGE | 0.00080766 | CENSARA_STUDY_2012
TX | 48233 | Hutchinson | Anadarko Basin | Oil Wells Condensate Vapor- VOC Weight Fraction | 0.4284163 | CENSARA_STUDY_2012 | 0.53057 | CENSARA_STUDY_2012_AVERAGE | 0.42842 | CENSARA_STUDY_2012
TX | 48233 | Hutchinson | Anadarko Basin | Oil Wells Condensate Vapor- Carbon Dioxide Weight Fraction | 0.5346329 | CENSARA_STUDY_2012 | 0.27425 | CENSARA_STUDY_2012_AVERAGE | 0.53463 | CENSARA_STUDY_2012
TX | 48233 | Hutchinson | Anadarko Basin | Oil Wells Condensate Vapor- Methane Weight Fraction | 9.526338E-04 | CENSARA_STUDY_2012 | 0.12159 | CENSARA_STUDY_2012_AVERAGE | 0.00095263 | CENSARA_STUDY_2012
TX | 48233 | Hutchinson | Anadarko Basin | Oil Wells Condensate Vapor- Molecular Weight (G/MOL) | 48.39106 | CENSARA_STUDY_2012 | 40.9088 | CENSARA_STUDY_2012_AVERAGE | 48.3911 | CENSARA_STUDY_2012
TX | 48233 | Hutchinson | Anadarko Basin | Oil Wells Condensate Vapor- Weight Fraction Benzene to VOC | 2.147585E-04 | CENSARA_STUDY_2012 | 0.023994 | CENSARA_STUDY_2012_AVERAGE | 0.00021476 | CENSARA_STUDY_2012
TX | 48233 | Hutchinson | Anadarko Basin | Oil Wells Condensate Vapor- Weight Fraction Ethyl Benzene to VOC | 2.816653E-04 | CENSARA_STUDY_2012 | 0.00045132 | CENSARA_STUDY_2012_AVERAGE | 0.00028167 | CENSARA_STUDY_2012
TX | 48233 | Hutchinson | Anadarko Basin | Oil Wells Condensate Vapor- Weight Fraction Toluene to VOC | 5.866662E-04 | CENSARA_STUDY_2012 | 0.020215 | CENSARA_STUDY_2012_AVERAGE | 0.00058667 | CENSARA_STUDY_2012
TX | 48233 | Hutchinson | Anadarko Basin | Oil Wells Condensate Vapor- Weight Fraction Xylene to VOC | 7.989053E-04 | CENSARA_STUDY_2012 | 0.0025217 | CENSARA_STUDY_2012_AVERAGE | 0.00079891 | CENSARA_STUDY_2012
TX | 48233 | Hutchinson | Anadarko Basin | Oil Wells Condensate Vapor- Weight Fraction Methane to VOC | 2.223617E-03 | CENSARA_STUDY_2012 | 0.0016668 | CENSARA_STUDY_2012_AVERAGE | 0.0022236 | CENSARA_STUDY_2012
TX | 48233 | Hutchinson | Anadarko Basin | Oil Wells Condensate Vapor- Weight Fraction Hydrogen Sulfide to VOC | 8.076646E-04 | CENSARA_STUDY_2012 | 0.00080766 | CENSARA_STUDY_2012_AVERAGE | 0.00080766 | CENSARA_STUDY_2012
TX | 48235 | Irion | Permian Basin | Oil Wells Condensate Vapor- VOC Weight Fraction | 0.181783 | CENSARA_STUDY_2012 | 0.53057 | CENSARA_STUDY_2012_AVERAGE | 0.53057 | CENSARA_STUDY_2012_AVERAGE
TX | 48235 | Irion | Permian Basin | Oil Wells Condensate Vapor- Carbon Dioxide Weight Fraction | 4.420187E-02 | CENSARA_STUDY_2012 | 0.27425 | CENSARA_STUDY_2012_AVERAGE | 0.044202 | CENSARA_STUDY_2012
TX | 48235 | Irion | Permian Basin | Oil Wells Condensate Vapor- Methane Weight Fraction | 0.6254888 | CENSARA_STUDY_2012 | 0.12159 | CENSARA_STUDY_2012_AVERAGE | 0.62549 | CENSARA_STUDY_2012
TX | 48235 | Irion | Permian Basin | Oil Wells Condensate Vapor- Molecular Weight (G/MOL) | 20.67537 | CENSARA_STUDY_2012 | 40.9088 | CENSARA_STUDY_2012_AVERAGE | 40.9088 | CENSARA_STUDY_2012_AVERAGE
TX | 48235 | Irion | Permian Basin | Oil Wells Condensate Vapor- Weight Fraction Benzene to VOC | 2.399403E-02 | CENSARA_STUDY_2012 | 0.023994 | CENSARA_STUDY_2012_AVERAGE | 0.023994 | CENSARA_STUDY_2012
TX | 48235 | Irion | Permian Basin | Oil Wells Condensate Vapor- Weight Fraction Ethyl Benzene to VOC | 4.513193E-04 | CENSARA_STUDY_2012 | 0.00045132 | CENSARA_STUDY_2012_AVERAGE | 0.00045132 | CENSARA_STUDY_2012
TX | 48235 | Irion | Permian Basin | Oil Wells Condensate Vapor- Weight Fraction Toluene to VOC | 0.0202152 | CENSARA_STUDY_2012 | 0.020215 | CENSARA_STUDY_2012_AVERAGE | 0.020215 | CENSARA_STUDY_2012
TX | 48235 | Irion | Permian Basin | Oil Wells Condensate Vapor- Weight Fraction Xylene to VOC | 2.521702E-03 | CENSARA_STUDY_2012 | 0.0025217 | CENSARA_STUDY_2012_AVERAGE | 0.0025217 | CENSARA_STUDY_2012
TX | 48235 | Irion | Permian Basin | Oil Wells Condensate Vapor- Weight Fraction Methane to VOC | 1.666794E-03 | CENSARA_STUDY_2012 | 0.0016668 | CENSARA_STUDY_2012_AVERAGE | 0.0016668 | CENSARA_STUDY_2012
TX | 48235 | Irion | Permian Basin | Oil Wells Condensate Vapor- Weight Fraction Hydrogen Sulfide to VOC | 8.076646E-04 | CENSARA_STUDY_2012 | 0.00080766 | CENSARA_STUDY_2012_AVERAGE | 0.00080766 | CENSARA_STUDY_2012
TX | 48237 | Jack | Bend Arch-Fort Worth Basin | Oil Wells Condensate Vapor- VOC Weight Fraction | 0.5305747 | CENSARA_STUDY_2012 | 0.53057 | CENSARA_STUDY_2012_AVERAGE | 0.53057 | CENSARA_STUDY_2012
TX | 48237 | Jack | Bend Arch-Fort Worth Basin | Oil Wells Condensate Vapor- Carbon Dioxide Weight Fraction | 0.2742506 | CENSARA_STUDY_2012 | 0.27425 | CENSARA_STUDY_2012_AVERAGE | 0.27425 | CENSARA_STUDY_2012
TX | 48237 | Jack | Bend Arch-Fort Worth Basin | Oil Wells Condensate Vapor- Methane Weight Fraction | 0.1215921 | CENSARA_STUDY_2012 | 0.12159 | CENSARA_STUDY_2012_AVERAGE | 0.12159 | CENSARA_STUDY_2012
TX | 48237 | Jack | Bend Arch-Fort Worth Basin | Oil Wells Condensate Vapor- Molecular Weight (G/MOL) | 40.90878 | CENSARA_STUDY_2012 | 40.9088 | CENSARA_STUDY_2012_AVERAGE | 40.9088 | CENSARA_STUDY_2012
TX | 48237 | Jack | Bend Arch-Fort Worth Basin | Oil Wells Condensate Vapor- Weight Fraction Benzene to VOC | 2.399403E-02 | CENSARA_STUDY_2012 | 0.023994 | CENSARA_STUDY_2012_AVERAGE | 0.023994 | CENSARA_STUDY_2012
TX | 48237 | Jack | Bend Arch-Fort Worth Basin | Oil Wells Condensate Vapor- Weight Fraction Ethyl Benzene to VOC | 4.513193E-04 | CENSARA_STUDY_2012 | 0.00045132 | CENSARA_STUDY_2012_AVERAGE | 0.00045132 | CENSARA_STUDY_2012
TX | 48237 | Jack | Bend Arch-Fort Worth Basin | Oil Wells Condensate Vapor- Weight Fraction Toluene to VOC | 0.0202152 | CENSARA_STUDY_2012 | 0.020215 | CENSARA_STUDY_2012_AVERAGE | 0.020215 | CENSARA_STUDY_2012
TX | 48237 | Jack | Bend Arch-Fort Worth Basin | Oil Wells Condensate Vapor- Weight Fraction Xylene to VOC | 2.521702E-03 | CENSARA_STUDY_2012 | 0.0025217 | CENSARA_STUDY_2012_AVERAGE | 0.0025217 | CENSARA_STUDY_2012
TX | 48237 | Jack | Bend Arch-Fort Worth Basin | Oil Wells Condensate Vapor- Weight Fraction Methane to VOC | 1.666794E-03 | CENSARA_STUDY_2012 | 0.0016668 | CENSARA_STUDY_2012_AVERAGE | 0.0016668 | CENSARA_STUDY_2012
TX | 48237 | Jack | Bend Arch-Fort Worth Basin | Oil Wells Condensate Vapor- Weight Fraction Hydrogen Sulfide to VOC | 8.076646E-04 | CENSARA_STUDY_2012 | 0.00080766 | CENSARA_STUDY_2012_AVERAGE | 0.00080766 | CENSARA_STUDY_2012
TX | 48239 | Jackson | Western Gulf | Oil Wells Condensate Vapor- VOC Weight Fraction | 0.5305747 | CENSARA_STUDY_2012 | 0.53057 | CENSARA_STUDY_2012_AVERAGE | 0.53057 | CENSARA_STUDY_2012
TX | 48239 | Jackson | Western Gulf | Oil Wells Condensate Vapor- Carbon Dioxide Weight Fraction | 0.2742506 | CENSARA_STUDY_2012 | 0.27425 | CENSARA_STUDY_2012_AVERAGE | 0.27425 | CENSARA_STUDY_2012
TX | 48239 | Jackson | Western Gulf | Oil Wells Condensate Vapor- Methane Weight Fraction | 0.1215921 | CENSARA_STUDY_2012 | 0.12159 | CENSARA_STUDY_2012_AVERAGE | 0.12159 | CENSARA_STUDY_2012
TX | 48239 | Jackson | Western Gulf | Oil Wells Condensate Vapor- Molecular Weight (G/MOL) | 40.90878 | CENSARA_STUDY_2012 | 40.9088 | CENSARA_STUDY_2012_AVERAGE | 40.9088 | CENSARA_STUDY_2012
TX | 48239 | Jackson | Western Gulf | Oil Wells Condensate Vapor- Weight Fraction Benzene to VOC | 2.399403E-02 | CENSARA_STUDY_2012 | 0.023994 | CENSARA_STUDY_2012_AVERAGE | 0.023994 | CENSARA_STUDY_2012
TX | 48239 | Jackson | Western Gulf | Oil Wells Condensate Vapor- Weight Fraction Ethyl Benzene to VOC | 4.513193E-04 | CENSARA_STUDY_2012 | 0.00045132 | CENSARA_STUDY_2012_AVERAGE | 0.00045132 | CENSARA_STUDY_2012
TX | 48239 | Jackson | Western Gulf | Oil Wells Condensate Vapor- Weight Fraction Toluene to VOC | 0.0202152 | CENSARA_STUDY_2012 | 0.020215 | CENSARA_STUDY_2012_AVERAGE | 0.020215 | CENSARA_STUDY_2012
TX | 48239 | Jackson | Western Gulf | Oil Wells Condensate Vapor- Weight Fraction Xylene to VOC | 2.521702E-03 | CENSARA_STUDY_2012 | 0.0025217 | CENSARA_STUDY_2012_AVERAGE | 0.0025217 | CENSARA_STUDY_2012
TX | 48239 | Jackson | Western Gulf | Oil Wells Condensate Vapor- Weight Fraction Methane to VOC | 1.666794E-03 | CENSARA_STUDY_2012 | 0.0016668 | CENSARA_STUDY_2012_AVERAGE | 0.0016668 | CENSARA_STUDY_2012
TX | 48239 | Jackson | Western Gulf | Oil Wells Condensate Vapor- Weight Fraction Hydrogen Sulfide to VOC | 8.076646E-04 | CENSARA_STUDY_2012 | 0.00080766 | CENSARA_STUDY_2012_AVERAGE | 0.00080766 | CENSARA_STUDY_2012
TX | 48241 | Jasper | Western Gulf | Oil Wells Condensate Vapor- VOC Weight Fraction | 0.5305747 | CENSARA_STUDY_2012 | 0.53057 | CENSARA_STUDY_2012_AVERAGE | 0.53057 | CENSARA_STUDY_2012
TX | 48241 | Jasper | Western Gulf | Oil Wells Condensate Vapor- Carbon Dioxide Weight Fraction | 0.2742506 | CENSARA_STUDY_2012 | 0.27425 | CENSARA_STUDY_2012_AVERAGE | 0.27425 | CENSARA_STUDY_2012
TX | 48241 | Jasper | Western Gulf | Oil Wells Condensate Vapor- Methane Weight Fraction | 0.1215921 | CENSARA_STUDY_2012 | 0.12159 | CENSARA_STUDY_2012_AVERAGE | 0.12159 | CENSARA_STUDY_2012
TX | 48241 | Jasper | Western Gulf | Oil Wells Condensate Vapor- Molecular Weight (G/MOL) | 40.90878 | CENSARA_STUDY_2012 | 40.9088 | CENSARA_STUDY_2012_AVERAGE | 40.9088 | CENSARA_STUDY_2012
TX | 48241 | Jasper | Western Gulf | Oil Wells Condensate Vapor- Weight Fraction Benzene to VOC | 2.399403E-02 | CENSARA_STUDY_2012 | 0.023994 | CENSARA_STUDY_2012_AVERAGE | 0.023994 | CENSARA_STUDY_2012
TX | 48241 | Jasper | Western Gulf | Oil Wells Condensate Vapor- Weight Fraction Ethyl Benzene to VOC | 4.513193E-04 | CENSARA_STUDY_2012 | 0.00045132 | CENSARA_STUDY_2012_AVERAGE | 0.00045132 | CENSARA_STUDY_2012
TX | 48241 | Jasper | Western Gulf | Oil Wells Condensate Vapor- Weight Fraction Toluene to VOC | 0.0202152 | CENSARA_STUDY_2012 | 0.020215 | CENSARA_STUDY_2012_AVERAGE | 0.020215 | CENSARA_STUDY_2012
TX | 48241 | Jasper | Western Gulf | Oil Wells Condensate Vapor- Weight Fraction Xylene to VOC | 2.521702E-03 | CENSARA_STUDY_2012 | 0.0025217 | CENSARA_STUDY_2012_AVERAGE | 0.0025217 | CENSARA_STUDY_2012
TX | 48241 | Jasper | Western Gulf | Oil Wells Condensate Vapor- Weight Fraction Methane to VOC | 1.666794E-03 | CENSARA_STUDY_2012 | 0.0016668 | CENSARA_STUDY_2012_AVERAGE | 0.0016668 | CENSARA_STUDY_2012
TX | 48241 | Jasper | Western Gulf | Oil Wells Condensate Vapor- Weight Fraction Hydrogen Sulfide to VOC | 8.076646E-04 | CENSARA_STUDY_2012 | 0.00080766 | CENSARA_STUDY_2012_AVERAGE | 0.00080766 | CENSARA_STUDY_2012
TX | 48243 | Jeff Davis | Permian Basin | Oil Wells Condensate Vapor- VOC Weight Fraction | 0.181783 | CENSARA_STUDY_2012 | 0.53057 | CENSARA_STUDY_2012_AVERAGE | 0.53057 | CENSARA_STUDY_2012_AVERAGE
TX | 48243 | Jeff Davis | Permian Basin | Oil Wells Condensate Vapor- Carbon Dioxide Weight Fraction | 4.420187E-02 | CENSARA_STUDY_2012 | 0.27425 | CENSARA_STUDY_2012_AVERAGE | 0.044202 | CENSARA_STUDY_2012
TX | 48243 | Jeff Davis | Permian Basin | Oil Wells Condensate Vapor- Methane Weight Fraction | 0.6254888 | CENSARA_STUDY_2012 | 0.12159 | CENSARA_STUDY_2012_AVERAGE | 0.62549 | CENSARA_STUDY_2012
TX | 48243 | Jeff Davis | Permian Basin | Oil Wells Condensate Vapor- Molecular Weight (G/MOL) | 20.67537 | CENSARA_STUDY_2012 | 40.9088 | CENSARA_STUDY_2012_AVERAGE | 40.9088 | CENSARA_STUDY_2012_AVERAGE
TX | 48243 | Jeff Davis | Permian Basin | Oil Wells Condensate Vapor- Weight Fraction Benzene to VOC | 2.399403E-02 | CENSARA_STUDY_2012 | 0.023994 | CENSARA_STUDY_2012_AVERAGE | 0.023994 | CENSARA_STUDY_2012
TX | 48243 | Jeff Davis | Permian Basin | Oil Wells Condensate Vapor- Weight Fraction Ethyl Benzene to VOC | 4.513193E-04 | CENSARA_STUDY_2012 | 0.00045132 | CENSARA_STUDY_2012_AVERAGE | 0.00045132 | CENSARA_STUDY_2012
TX | 48243 | Jeff Davis | Permian Basin | Oil Wells Condensate Vapor- Weight Fraction Toluene to VOC | 0.0202152 | CENSARA_STUDY_2012 | 0.020215 | CENSARA_STUDY_2012_AVERAGE | 0.020215 | CENSARA_STUDY_2012
TX | 48243 | Jeff Davis | Permian Basin | Oil Wells Condensate Vapor- Weight Fraction Xylene to VOC | 2.521702E-03 | CENSARA_STUDY_2012 | 0.0025217 | CENSARA_STUDY_2012_AVERAGE | 0.0025217 | CENSARA_STUDY_2012
TX | 48243 | Jeff Davis | Permian Basin | Oil Wells Condensate Vapor- Weight Fraction Methane to VOC | 1.666794E-03 | CENSARA_STUDY_2012 | 0.0016668 | CENSARA_STUDY_2012_AVERAGE | 0.0016668 | CENSARA_STUDY_2012
TX | 48243 | Jeff Davis | Permian Basin | Oil Wells Condensate Vapor- Weight Fraction Hydrogen Sulfide to VOC | 8.076646E-04 | CENSARA_STUDY_2012 | 0.00080766 | CENSARA_STUDY_2012_AVERAGE | 0.00080766 | CENSARA_STUDY_2012
TX | 48245 | Jefferson | Western Gulf | Oil Wells Condensate Vapor- VOC Weight Fraction | 0.5305747 | CENSARA_STUDY_2012 | 0.53057 | CENSARA_STUDY_2012_AVERAGE | 0.53057 | CENSARA_STUDY_2012
TX | 48245 | Jefferson | Western Gulf | Oil Wells Condensate Vapor- Carbon Dioxide Weight Fraction | 0.2742506 | CENSARA_STUDY_2012 | 0.27425 | CENSARA_STUDY_2012_AVERAGE | 0.27425 | CENSARA_STUDY_2012
TX | 48245 | Jefferson | Western Gulf | Oil Wells Condensate Vapor- Methane Weight Fraction | 0.1215921 | CENSARA_STUDY_2012 | 0.12159 | CENSARA_STUDY_2012_AVERAGE | 0.12159 | CENSARA_STUDY_2012
TX | 48245 | Jefferson | Western Gulf | Oil Wells Condensate Vapor- Molecular Weight (G/MOL) | 40.90878 | CENSARA_STUDY_2012 | 40.9088 | CENSARA_STUDY_2012_AVERAGE | 40.9088 | CENSARA_STUDY_2012
TX | 48245 | Jefferson | Western Gulf | Oil Wells Condensate Vapor- Weight Fraction Benzene to VOC | 2.399403E-02 | CENSARA_STUDY_2012 | 0.023994 | CENSARA_STUDY_2012_AVERAGE | 0.023994 | CENSARA_STUDY_2012
TX | 48245 | Jefferson | Western Gulf | Oil Wells Condensate Vapor- Weight Fraction Ethyl Benzene to VOC | 4.513193E-04 | CENSARA_STUDY_2012 | 0.00045132 | CENSARA_STUDY_2012_AVERAGE | 0.00045132 | CENSARA_STUDY_2012
TX | 48245 | Jefferson | Western Gulf | Oil Wells Condensate Vapor- Weight Fraction Toluene to VOC | 0.0202152 | CENSARA_STUDY_2012 | 0.020215 | CENSARA_STUDY_2012_AVERAGE | 0.020215 | CENSARA_STUDY_2012
TX | 48245 | Jefferson | Western Gulf | Oil Wells Condensate Vapor- Weight Fraction Xylene to VOC | 2.521702E-03 | CENSARA_STUDY_2012 | 0.0025217 | CENSARA_STUDY_2012_AVERAGE | 0.0025217 | CENSARA_STUDY_2012
TX | 48245 | Jefferson | Western Gulf | Oil Wells Condensate Vapor- Weight Fraction Methane to VOC | 1.666794E-03 | CENSARA_STUDY_2012 | 0.0016668 | CENSARA_STUDY_2012_AVERAGE | 0.0016668 | CENSARA_STUDY_2012
TX | 48245 | Jefferson | Western Gulf | Oil Wells Condensate Vapor- Weight Fraction Hydrogen Sulfide to VOC | 8.076646E-04 | CENSARA_STUDY_2012 | 0.00080766 | CENSARA_STUDY_2012_AVERAGE | 0.00080766 | CENSARA_STUDY_2012
TX | 48247 | Jim Hogg | Western Gulf | Oil Wells Condensate Vapor- VOC Weight Fraction | 0.5305747 | CENSARA_STUDY_2012 | 0.53057 | CENSARA_STUDY_2012_AVERAGE | 0.53057 | CENSARA_STUDY_2012
TX | 48247 | Jim Hogg | Western Gulf | Oil Wells Condensate Vapor- Carbon Dioxide Weight Fraction | 0.2742506 | CENSARA_STUDY_2012 | 0.27425 | CENSARA_STUDY_2012_AVERAGE | 0.27425 | CENSARA_STUDY_2012
TX | 48247 | Jim Hogg | Western Gulf | Oil Wells Condensate Vapor- Methane Weight Fraction | 0.1215921 | CENSARA_STUDY_2012 | 0.12159 | CENSARA_STUDY_2012_AVERAGE | 0.12159 | CENSARA_STUDY_2012
TX | 48247 | Jim Hogg | Western Gulf | Oil Wells Condensate Vapor- Molecular Weight (G/MOL) | 40.90878 | CENSARA_STUDY_2012 | 40.9088 | CENSARA_STUDY_2012_AVERAGE | 40.9088 | CENSARA_STUDY_2012
TX | 48247 | Jim Hogg | Western Gulf | Oil Wells Condensate Vapor- Weight Fraction Benzene to VOC | 2.399403E-02 | CENSARA_STUDY_2012 | 0.023994 | CENSARA_STUDY_2012_AVERAGE | 0.023994 | CENSARA_STUDY_2012
TX | 48247 | Jim Hogg | Western Gulf | Oil Wells Condensate Vapor- Weight Fraction Ethyl Benzene to VOC | 4.513193E-04 | CENSARA_STUDY_2012 | 0.00045132 | CENSARA_STUDY_2012_AVERAGE | 0.00045132 | CENSARA_STUDY_2012
TX | 48247 | Jim Hogg | Western Gulf | Oil Wells Condensate Vapor- Weight Fraction Toluene to VOC | 0.0202152 | CENSARA_STUDY_2012 | 0.020215 | CENSARA_STUDY_2012_AVERAGE | 0.020215 | CENSARA_STUDY_2012
TX | 48247 | Jim Hogg | Western Gulf | Oil Wells Condensate Vapor- Weight Fraction Xylene to VOC | 2.521702E-03 | CENSARA_STUDY_2012 | 0.0025217 | CENSARA_STUDY_2012_AVERAGE | 0.0025217 | CENSARA_STUDY_2012
TX | 48247 | Jim Hogg | Western Gulf | Oil Wells Condensate Vapor- Weight Fraction Methane to VOC | 1.666794E-03 | CENSARA_STUDY_2012 | 0.0016668 | CENSARA_STUDY_2012_AVERAGE | 0.0016668 | CENSARA_STUDY_2012
TX | 48247 | Jim Hogg | Western Gulf | Oil Wells Condensate Vapor- Weight Fraction Hydrogen Sulfide to VOC | 8.076646E-04 | CENSARA_STUDY_2012 | 0.00080766 | CENSARA_STUDY_2012_AVERAGE | 0.00080766 | CENSARA_STUDY_2012
TX | 48249 | Jim Wells | Western Gulf | Oil Wells Condensate Vapor- VOC Weight Fraction | 0.5305747 | CENSARA_STUDY_2012 | 0.53057 | CENSARA_STUDY_2012_AVERAGE | 0.53057 | CENSARA_STUDY_2012
TX | 48249 | Jim Wells | Western Gulf | Oil Wells Condensate Vapor- Carbon Dioxide Weight Fraction | 0.2742506 | CENSARA_STUDY_2012 | 0.27425 | CENSARA_STUDY_2012_AVERAGE | 0.27425 | CENSARA_STUDY_2012
TX | 48249 | Jim Wells | Western Gulf | Oil Wells Condensate Vapor- Methane Weight Fraction | 0.1215921 | CENSARA_STUDY_2012 | 0.12159 | CENSARA_STUDY_2012_AVERAGE | 0.12159 | CENSARA_STUDY_2012
TX | 48249 | Jim Wells | Western Gulf | Oil Wells Condensate Vapor- Molecular Weight (G/MOL) | 40.90878 | CENSARA_STUDY_2012 | 40.9088 | CENSARA_STUDY_2012_AVERAGE | 40.9088 | CENSARA_STUDY_2012
TX | 48249 | Jim Wells | Western Gulf | Oil Wells Condensate Vapor- Weight Fraction Benzene to VOC | 2.399403E-02 | CENSARA_STUDY_2012 | 0.023994 | CENSARA_STUDY_2012_AVERAGE | 0.023994 | CENSARA_STUDY_2012
TX | 48249 | Jim Wells | Western Gulf | Oil Wells Condensate Vapor- Weight Fraction Ethyl Benzene to VOC | 4.513193E-04 | CENSARA_STUDY_2012 | 0.00045132 | CENSARA_STUDY_2012_AVERAGE | 0.00045132 | CENSARA_STUDY_2012
TX | 48249 | Jim Wells | Western Gulf | Oil Wells Condensate Vapor- Weight Fraction Toluene to VOC | 0.0202152 | CENSARA_STUDY_2012 | 0.020215 | CENSARA_STUDY_2012_AVERAGE | 0.020215 | CENSARA_STUDY_2012
TX | 48249 | Jim Wells | Western Gulf | Oil Wells Condensate Vapor- Weight Fraction Xylene to VOC | 2.521702E-03 | CENSARA_STUDY_2012 | 0.0025217 | CENSARA_STUDY_2012_AVERAGE | 0.0025217 | CENSARA_STUDY_2012
TX | 48249 | Jim Wells | Western Gulf | Oil Wells Condensate Vapor- Weight Fraction Methane to VOC | 1.666794E-03 | CENSARA_STUDY_2012 | 0.0016668 | CENSARA_STUDY_2012_AVERAGE | 0.0016668 | CENSARA_STUDY_2012
TX | 48249 | Jim Wells | Western Gulf | Oil Wells Condensate Vapor- Weight Fraction Hydrogen Sulfide to VOC | 8.076646E-04 | CENSARA_STUDY_2012 | 0.00080766 | CENSARA_STUDY_2012_AVERAGE | 0.00080766 | CENSARA_STUDY_2012
TX | 48251 | Johnson | Bend Arch-Fort Worth Basin | Oil Wells Condensate Vapor- VOC Weight Fraction | 0.5305747 | CENSARA_STUDY_2012 | 0.53057 | CENSARA_STUDY_2012_AVERAGE | 0.53057 | CENSARA_STUDY_2012
TX | 48251 | Johnson | Bend Arch-Fort Worth Basin | Oil Wells Condensate Vapor- Carbon Dioxide Weight Fraction | 0.2742506 | CENSARA_STUDY_2012 | 0.27425 | CENSARA_STUDY_2012_AVERAGE | 0.27425 | CENSARA_STUDY_2012
TX | 48251 | Johnson | Bend Arch-Fort Worth Basin | Oil Wells Condensate Vapor- Methane Weight Fraction | 0.1215921 | CENSARA_STUDY_2012 | 0.12159 | CENSARA_STUDY_2012_AVERAGE | 0.12159 | CENSARA_STUDY_2012
TX | 48251 | Johnson | Bend Arch-Fort Worth Basin | Oil Wells Condensate Vapor- Molecular Weight (G/MOL) | 40.90878 | CENSARA_STUDY_2012 | 40.9088 | CENSARA_STUDY_2012_AVERAGE | 40.9088 | CENSARA_STUDY_2012
TX | 48251 | Johnson | Bend Arch-Fort Worth Basin | Oil Wells Condensate Vapor- Weight Fraction Benzene to VOC | 2.399403E-02 | CENSARA_STUDY_2012 | 0.023994 | CENSARA_STUDY_2012_AVERAGE | 0.023994 | CENSARA_STUDY_2012
TX | 48251 | Johnson | Bend Arch-Fort Worth Basin | Oil Wells Condensate Vapor- Weight Fraction Ethyl Benzene to VOC | 4.513193E-04 | CENSARA_STUDY_2012 | 0.00045132 | CENSARA_STUDY_2012_AVERAGE | 0.00045132 | CENSARA_STUDY_2012
TX | 48251 | Johnson | Bend Arch-Fort Worth Basin | Oil Wells Condensate Vapor- Weight Fraction Toluene to VOC | 0.0202152 | CENSARA_STUDY_2012 | 0.020215 | CENSARA_STUDY_2012_AVERAGE | 0.020215 | CENSARA_STUDY_2012
TX | 48251 | Johnson | Bend Arch-Fort Worth Basin | Oil Wells Condensate Vapor- Weight Fraction Xylene to VOC | 2.521702E-03 | CENSARA_STUDY_2012 | 0.0025217 | CENSARA_STUDY_2012_AVERAGE | 0.0025217 | CENSARA_STUDY_2012
TX | 48251 | Johnson | Bend Arch-Fort Worth Basin | Oil Wells Condensate Vapor- Weight Fraction Methane to VOC | 1.666794E-03 | CENSARA_STUDY_2012 | 0.0016668 | CENSARA_STUDY_2012_AVERAGE | 0.0016668 | CENSARA_STUDY_2012
TX | 48251 | Johnson | Bend Arch-Fort Worth Basin | Oil Wells Condensate Vapor- Weight Fraction Hydrogen Sulfide to VOC | 8.076646E-04 | CENSARA_STUDY_2012 | 0.00080766 | CENSARA_STUDY_2012_AVERAGE | 0.00080766 | CENSARA_STUDY_2012
TX | 48253 | Jones | Bend Arch-Fort Worth Basin | Oil Wells Condensate Vapor- VOC Weight Fraction | 0.5305747 | CENSARA_STUDY_2012 | 0.53057 | CENSARA_STUDY_2012_AVERAGE | 0.53057 | CENSARA_STUDY_2012
TX | 48253 | Jones | Bend Arch-Fort Worth Basin | Oil Wells Condensate Vapor- Carbon Dioxide Weight Fraction | 0.2742506 | CENSARA_STUDY_2012 | 0.27425 | CENSARA_STUDY_2012_AVERAGE | 0.27425 | CENSARA_STUDY_2012
TX | 48253 | Jones | Bend Arch-Fort Worth Basin | Oil Wells Condensate Vapor- Methane Weight Fraction | 0.1215921 | CENSARA_STUDY_2012 | 0.12159 | CENSARA_STUDY_2012_AVERAGE | 0.12159 | CENSARA_STUDY_2012
TX | 48253 | Jones | Bend Arch-Fort Worth Basin | Oil Wells Condensate Vapor- Molecular Weight (G/MOL) | 40.90878 | CENSARA_STUDY_2012 | 40.9088 | CENSARA_STUDY_2012_AVERAGE | 40.9088 | CENSARA_STUDY_2012
TX | 48253 | Jones | Bend Arch-Fort Worth Basin | Oil Wells Condensate Vapor- Weight Fraction Benzene to VOC | 2.399403E-02 | CENSARA_STUDY_2012 | 0.023994 | CENSARA_STUDY_2012_AVERAGE | 0.023994 | CENSARA_STUDY_2012
TX | 48253 | Jones | Bend Arch-Fort Worth Basin | Oil Wells Condensate Vapor- Weight Fraction Ethyl Benzene to VOC | 4.513193E-04 | CENSARA_STUDY_2012 | 0.00045132 | CENSARA_STUDY_2012_AVERAGE | 0.00045132 | CENSARA_STUDY_2012
TX | 48253 | Jones | Bend Arch-Fort Worth Basin | Oil Wells Condensate Vapor- Weight Fraction Toluene to VOC | 0.0202152 | CENSARA_STUDY_2012 | 0.020215 | CENSARA_STUDY_2012_AVERAGE | 0.020215 | CENSARA_STUDY_2012
TX | 48253 | Jones | Bend Arch-Fort Worth Basin | Oil Wells Condensate Vapor- Weight Fraction Xylene to VOC | 2.521702E-03 | CENSARA_STUDY_2012 | 0.0025217 | CENSARA_STUDY_2012_AVERAGE | 0.0025217 | CENSARA_STUDY_2012
TX | 48253 | Jones | Bend Arch-Fort Worth Basin | Oil Wells Condensate Vapor- Weight Fraction Methane to VOC | 1.666794E-03 | CENSARA_STUDY_2012 | 0.0016668 | CENSARA_STUDY_2012_AVERAGE | 0.0016668 | CENSARA_STUDY_2012
TX | 48253 | Jones | Bend Arch-Fort Worth Basin | Oil Wells Condensate Vapor- Weight Fraction Hydrogen Sulfide to VOC | 8.076646E-04 | CENSARA_STUDY_2012 | 0.00080766 | CENSARA_STUDY_2012_AVERAGE | 0.00080766 | CENSARA_STUDY_2012
TX | 48255 | Karnes | Western Gulf | Oil Wells Condensate Vapor- VOC Weight Fraction | 0.5305747 | CENSARA_STUDY_2012 | 0.53057 | CENSARA_STUDY_2012_AVERAGE | 0.53057 | CENSARA_STUDY_2012
TX | 48255 | Karnes | Western Gulf | Oil Wells Condensate Vapor- Carbon Dioxide Weight Fraction | 0.2742506 | CENSARA_STUDY_2012 | 0.27425 | CENSARA_STUDY_2012_AVERAGE | 0.27425 | CENSARA_STUDY_2012
TX | 48255 | Karnes | Western Gulf | Oil Wells Condensate Vapor- Methane Weight Fraction | 0.1215921 | CENSARA_STUDY_2012 | 0.12159 | CENSARA_STUDY_2012_AVERAGE | 0.12159 | CENSARA_STUDY_2012
TX | 48255 | Karnes | Western Gulf | Oil Wells Condensate Vapor- Molecular Weight (G/MOL) | 40.90878 | CENSARA_STUDY_2012 | 40.9088 | CENSARA_STUDY_2012_AVERAGE | 40.9088 | CENSARA_STUDY_2012
TX | 48255 | Karnes | Western Gulf | Oil Wells Condensate Vapor- Weight Fraction Benzene to VOC | 2.399403E-02 | CENSARA_STUDY_2012 | 0.023994 | CENSARA_STUDY_2012_AVERAGE | 0.023994 | CENSARA_STUDY_2012
TX | 48255 | Karnes | Western Gulf | Oil Wells Condensate Vapor- Weight Fraction Ethyl Benzene to VOC | 4.513193E-04 | CENSARA_STUDY_2012 | 0.00045132 | CENSARA_STUDY_2012_AVERAGE | 0.00045132 | CENSARA_STUDY_2012
TX | 48255 | Karnes | Western Gulf | Oil Wells Condensate Vapor- Weight Fraction Toluene to VOC | 0.0202152 | CENSARA_STUDY_2012 | 0.020215 | CENSARA_STUDY_2012_AVERAGE | 0.020215 | CENSARA_STUDY_2012
TX | 48255 | Karnes | Western Gulf | Oil Wells Condensate Vapor- Weight Fraction Xylene to VOC | 2.521702E-03 | CENSARA_STUDY_2012 | 0.0025217 | CENSARA_STUDY_2012_AVERAGE | 0.0025217 | CENSARA_STUDY_2012
TX | 48255 | Karnes | Western Gulf | Oil Wells Condensate Vapor- Weight Fraction Methane to VOC | 1.666794E-03 | CENSARA_STUDY_2012 | 0.0016668 | CENSARA_STUDY_2012_AVERAGE | 0.0016668 | CENSARA_STUDY_2012
TX | 48255 | Karnes | Western Gulf | Oil Wells Condensate Vapor- Weight Fraction Hydrogen Sulfide to VOC | 8.076646E-04 | CENSARA_STUDY_2012 | 0.00080766 | CENSARA_STUDY_2012_AVERAGE | 0.00080766 | CENSARA_STUDY_2012
TX | 48257 | Kaufman | East Texas Basin | Oil Wells Condensate Vapor- VOC Weight Fraction | 0.5305747 | CENSARA_STUDY_2012 | 0.53057 | CENSARA_STUDY_2012_AVERAGE | 0.53057 | CENSARA_STUDY_2012
TX | 48257 | Kaufman | East Texas Basin | Oil Wells Condensate Vapor- Carbon Dioxide Weight Fraction | 0.2742506 | CENSARA_STUDY_2012 | 0.27425 | CENSARA_STUDY_2012_AVERAGE | 0.27425 | CENSARA_STUDY_2012
TX | 48257 | Kaufman | East Texas Basin | Oil Wells Condensate Vapor- Methane Weight Fraction | 0.1215921 | CENSARA_STUDY_2012 | 0.12159 | CENSARA_STUDY_2012_AVERAGE | 0.12159 | CENSARA_STUDY_2012
TX | 48257 | Kaufman | East Texas Basin | Oil Wells Condensate Vapor- Molecular Weight (G/MOL) | 40.90878 | CENSARA_STUDY_2012 | 40.9088 | CENSARA_STUDY_2012_AVERAGE | 40.9088 | CENSARA_STUDY_2012
TX | 48257 | Kaufman | East Texas Basin | Oil Wells Condensate Vapor- Weight Fraction Benzene to VOC | 2.399403E-02 | CENSARA_STUDY_2012 | 0.023994 | CENSARA_STUDY_2012_AVERAGE | 0.003205 | EPA_SPECIATE4.5_2016_Profile_95087a
TX | 48257 | Kaufman | East Texas Basin | Oil Wells Condensate Vapor- Weight Fraction Ethyl Benzene to VOC | 4.513193E-04 | CENSARA_STUDY_2012 | 0.00045132 | CENSARA_STUDY_2012_AVERAGE | 0.001794 | EPA_SPECIATE4.5_2016_Profile_95087a
TX | 48257 | Kaufman | East Texas Basin | Oil Wells Condensate Vapor- Weight Fraction Toluene to VOC | 0.0202152 | CENSARA_STUDY_2012 | 0.020215 | CENSARA_STUDY_2012_AVERAGE | 0.005042 | EPA_SPECIATE4.5_2016_Profile_95087a
TX | 48257 | Kaufman | East Texas Basin | Oil Wells Condensate Vapor- Weight Fraction Xylene to VOC | 2.521702E-03 | CENSARA_STUDY_2012 | 0.0025217 | CENSARA_STUDY_2012_AVERAGE | 0.00715 | EPA_SPECIATE4.5_2016_Profile_95087a
TX | 48257 | Kaufman | East Texas Basin | Oil Wells Condensate Vapor- Weight Fraction Methane to VOC | 1.666794E-03 | CENSARA_STUDY_2012 | 0.0016668 | CENSARA_STUDY_2012_AVERAGE | 0.68737 | EPA_SPECIATE4.5_2016_Profile_95087a
TX | 48257 | Kaufman | East Texas Basin | Oil Wells Condensate Vapor- Weight Fraction Hydrogen Sulfide to VOC | 8.076646E-04 | CENSARA_STUDY_2012 | 0.00080766 | CENSARA_STUDY_2012_AVERAGE | 0.00080766 | CENSARA_STUDY_2012
TX | 48259 | Kendall | Bend Arch-Fort Worth Basin | Oil Wells Condensate Vapor- VOC Weight Fraction | 0.5305747 | CENSARA_STUDY_2012 | 0.53057 | CENSARA_STUDY_2012_AVERAGE | 0.53057 | CENSARA_STUDY_2012
TX | 48259 | Kendall | Bend Arch-Fort Worth Basin | Oil Wells Condensate Vapor- Carbon Dioxide Weight Fraction | 0.2742506 | CENSARA_STUDY_2012 | 0.27425 | CENSARA_STUDY_2012_AVERAGE | 0.27425 | CENSARA_STUDY_2012
TX | 48259 | Kendall | Bend Arch-Fort Worth Basin | Oil Wells Condensate Vapor- Methane Weight Fraction | 0.1215921 | CENSARA_STUDY_2012 | 0.12159 | CENSARA_STUDY_2012_AVERAGE | 0.12159 | CENSARA_STUDY_2012
TX | 48259 | Kendall | Bend Arch-Fort Worth Basin | Oil Wells Condensate Vapor- Molecular Weight (G/MOL) | 40.90878 | CENSARA_STUDY_2012 | 40.9088 | CENSARA_STUDY_2012_AVERAGE | 40.9088 | CENSARA_STUDY_2012
TX | 48259 | Kendall | Bend Arch-Fort Worth Basin | Oil Wells Condensate Vapor- Weight Fraction Benzene to VOC | 2.399403E-02 | CENSARA_STUDY_2012 | 0.023994 | CENSARA_STUDY_2012_AVERAGE | 0.023994 | CENSARA_STUDY_2012
TX | 48259 | Kendall | Bend Arch-Fort Worth Basin | Oil Wells Condensate Vapor- Weight Fraction Ethyl Benzene to VOC | 4.513193E-04 | CENSARA_STUDY_2012 | 0.00045132 | CENSARA_STUDY_2012_AVERAGE | 0.00045132 | CENSARA_STUDY_2012
TX | 48259 | Kendall | Bend Arch-Fort Worth Basin | Oil Wells Condensate Vapor- Weight Fraction Toluene to VOC | 0.0202152 | CENSARA_STUDY_2012 | 0.020215 | CENSARA_STUDY_2012_AVERAGE | 0.020215 | CENSARA_STUDY_2012
TX | 48259 | Kendall | Bend Arch-Fort Worth Basin | Oil Wells Condensate Vapor- Weight Fraction Xylene to VOC | 2.521702E-03 | CENSARA_STUDY_2012 | 0.0025217 | CENSARA_STUDY_2012_AVERAGE | 0.0025217 | CENSARA_STUDY_2012
TX | 48259 | Kendall | Bend Arch-Fort Worth Basin | Oil Wells Condensate Vapor- Weight Fraction Methane to VOC | 1.666794E-03 | CENSARA_STUDY_2012 | 0.0016668 | CENSARA_STUDY_2012_AVERAGE | 0.0016668 | CENSARA_STUDY_2012
TX | 48259 | Kendall | Bend Arch-Fort Worth Basin | Oil Wells Condensate Vapor- Weight Fraction Hydrogen Sulfide to VOC | 8.076646E-04 | CENSARA_STUDY_2012 | 0.00080766 | CENSARA_STUDY_2012_AVERAGE | 0.00080766 | CENSARA_STUDY_2012
TX | 48261 | Kenedy | Western Gulf | Oil Wells Condensate Vapor- VOC Weight Fraction | 0.5305747 | CENSARA_STUDY_2012 | 0.53057 | CENSARA_STUDY_2012_AVERAGE | 0.53057 | CENSARA_STUDY_2012
TX | 48261 | Kenedy | Western Gulf | Oil Wells Condensate Vapor- Carbon Dioxide Weight Fraction | 0.2742506 | CENSARA_STUDY_2012 | 0.27425 | CENSARA_STUDY_2012_AVERAGE | 0.27425 | CENSARA_STUDY_2012
TX | 48261 | Kenedy | Western Gulf | Oil Wells Condensate Vapor- Methane Weight Fraction | 0.1215921 | CENSARA_STUDY_2012 | 0.12159 | CENSARA_STUDY_2012_AVERAGE | 0.12159 | CENSARA_STUDY_2012
TX | 48261 | Kenedy | Western Gulf | Oil Wells Condensate Vapor- Molecular Weight (G/MOL) | 40.90878 | CENSARA_STUDY_2012 | 40.9088 | CENSARA_STUDY_2012_AVERAGE | 40.9088 | CENSARA_STUDY_2012
TX | 48261 | Kenedy | Western Gulf | Oil Wells Condensate Vapor- Weight Fraction Benzene to VOC | 2.399403E-02 | CENSARA_STUDY_2012 | 0.023994 | CENSARA_STUDY_2012_AVERAGE | 0.023994 | CENSARA_STUDY_2012
TX | 48261 | Kenedy | Western Gulf | Oil Wells Condensate Vapor- Weight Fraction Ethyl Benzene to VOC | 4.513193E-04 | CENSARA_STUDY_2012 | 0.00045132 | CENSARA_STUDY_2012_AVERAGE | 0.00045132 | CENSARA_STUDY_2012
TX | 48261 | Kenedy | Western Gulf | Oil Wells Condensate Vapor- Weight Fraction Toluene to VOC | 0.0202152 | CENSARA_STUDY_2012 | 0.020215 | CENSARA_STUDY_2012_AVERAGE | 0.020215 | CENSARA_STUDY_2012
TX | 48261 | Kenedy | Western Gulf | Oil Wells Condensate Vapor- Weight Fraction Xylene to VOC | 2.521702E-03 | CENSARA_STUDY_2012 | 0.0025217 | CENSARA_STUDY_2012_AVERAGE | 0.0025217 | CENSARA_STUDY_2012
TX | 48261 | Kenedy | Western Gulf | Oil Wells Condensate Vapor- Weight Fraction Methane to VOC | 1.666794E-03 | CENSARA_STUDY_2012 | 0.0016668 | CENSARA_STUDY_2012_AVERAGE | 0.0016668 | CENSARA_STUDY_2012
TX | 48261 | Kenedy | Western Gulf | Oil Wells Condensate Vapor- Weight Fraction Hydrogen Sulfide to VOC | 8.076646E-04 | CENSARA_STUDY_2012 | 0.00080766 | CENSARA_STUDY_2012_AVERAGE | 0.00080766 | CENSARA_STUDY_2012
TX | 48263 | Kent | Permian Basin | Oil Wells Condensate Vapor- VOC Weight Fraction | 0.181783 | CENSARA_STUDY_2012 | 0.53057 | CENSARA_STUDY_2012_AVERAGE | 0.53057 | CENSARA_STUDY_2012_AVERAGE
TX | 48263 | Kent | Permian Basin | Oil Wells Condensate Vapor- Carbon Dioxide Weight Fraction | 4.420187E-02 | CENSARA_STUDY_2012 | 0.27425 | CENSARA_STUDY_2012_AVERAGE | 0.044202 | CENSARA_STUDY_2012
TX | 48263 | Kent | Permian Basin | Oil Wells Condensate Vapor- Methane Weight Fraction | 0.6254888 | CENSARA_STUDY_2012 | 0.12159 | CENSARA_STUDY_2012_AVERAGE | 0.62549 | CENSARA_STUDY_2012
TX | 48263 | Kent | Permian Basin | Oil Wells Condensate Vapor- Molecular Weight (G/MOL) | 20.67537 | CENSARA_STUDY_2012 | 40.9088 | CENSARA_STUDY_2012_AVERAGE | 40.9088 | CENSARA_STUDY_2012_AVERAGE
TX | 48263 | Kent | Permian Basin | Oil Wells Condensate Vapor- Weight Fraction Benzene to VOC | 2.399403E-02 | CENSARA_STUDY_2012 | 0.023994 | CENSARA_STUDY_2012_AVERAGE | 0.023994 | CENSARA_STUDY_2012
TX | 48263 | Kent | Permian Basin | Oil Wells Condensate Vapor- Weight Fraction Ethyl Benzene to VOC | 4.513193E-04 | CENSARA_STUDY_2012 | 0.00045132 | CENSARA_STUDY_2012_AVERAGE | 0.00045132 | CENSARA_STUDY_2012
TX | 48263 | Kent | Permian Basin | Oil Wells Condensate Vapor- Weight Fraction Toluene to VOC | 0.0202152 | CENSARA_STUDY_2012 | 0.020215 | CENSARA_STUDY_2012_AVERAGE | 0.020215 | CENSARA_STUDY_2012
TX | 48263 | Kent | Permian Basin | Oil Wells Condensate Vapor- Weight Fraction Xylene to VOC | 2.521702E-03 | CENSARA_STUDY_2012 | 0.0025217 | CENSARA_STUDY_2012_AVERAGE | 0.0025217 | CENSARA_STUDY_2012
TX | 48263 | Kent | Permian Basin | Oil Wells Condensate Vapor- Weight Fraction Methane to VOC | 1.666794E-03 | CENSARA_STUDY_2012 | 0.0016668 | CENSARA_STUDY_2012_AVERAGE | 0.0016668 | CENSARA_STUDY_2012
TX | 48263 | Kent | Permian Basin | Oil Wells Condensate Vapor- Weight Fraction Hydrogen Sulfide to VOC | 8.076646E-04 | CENSARA_STUDY_2012 | 0.00080766 | CENSARA_STUDY_2012_AVERAGE | 0.00080766 | CENSARA_STUDY_2012
TX | 48265 | Kerr | Bend Arch-Fort Worth Basin | Oil Wells Condensate Vapor- VOC Weight Fraction | 0.5305747 | CENSARA_STUDY_2012 | 0.53057 | CENSARA_STUDY_2012_AVERAGE | 0.53057 | CENSARA_STUDY_2012
TX | 48265 | Kerr | Bend Arch-Fort Worth Basin | Oil Wells Condensate Vapor- Carbon Dioxide Weight Fraction | 0.2742506 | CENSARA_STUDY_2012 | 0.27425 | CENSARA_STUDY_2012_AVERAGE | 0.27425 | CENSARA_STUDY_2012
TX | 48265 | Kerr | Bend Arch-Fort Worth Basin | Oil Wells Condensate Vapor- Methane Weight Fraction | 0.1215921 | CENSARA_STUDY_2012 | 0.12159 | CENSARA_STUDY_2012_AVERAGE | 0.12159 | CENSARA_STUDY_2012
TX | 48265 | Kerr | Bend Arch-Fort Worth Basin | Oil Wells Condensate Vapor- Molecular Weight (G/MOL) | 40.90878 | CENSARA_STUDY_2012 | 40.9088 | CENSARA_STUDY_2012_AVERAGE | 40.9088 | CENSARA_STUDY_2012
TX | 48265 | Kerr | Bend Arch-Fort Worth Basin | Oil Wells Condensate Vapor- Weight Fraction Benzene to VOC | 2.399403E-02 | CENSARA_STUDY_2012 | 0.023994 | CENSARA_STUDY_2012_AVERAGE | 0.023994 | CENSARA_STUDY_2012
TX | 48265 | Kerr | Bend Arch-Fort Worth Basin | Oil Wells Condensate Vapor- Weight Fraction Ethyl Benzene to VOC | 4.513193E-04 | CENSARA_STUDY_2012 | 0.00045132 | CENSARA_STUDY_2012_AVERAGE | 0.00045132 | CENSARA_STUDY_2012
TX | 48265 | Kerr | Bend Arch-Fort Worth Basin | Oil Wells Condensate Vapor- Weight Fraction Toluene to VOC | 0.0202152 | CENSARA_STUDY_2012 | 0.020215 | CENSARA_STUDY_2012_AVERAGE | 0.020215 | CENSARA_STUDY_2012
TX | 48265 | Kerr | Bend Arch-Fort Worth Basin | Oil Wells Condensate Vapor- Weight Fraction Xylene to VOC | 2.521702E-03 | CENSARA_STUDY_2012 | 0.0025217 | CENSARA_STUDY_2012_AVERAGE | 0.0025217 | CENSARA_STUDY_2012
TX | 48265 | Kerr | Bend Arch-Fort Worth Basin | Oil Wells Condensate Vapor- Weight Fraction Methane to VOC | 1.666794E-03 | CENSARA_STUDY_2012 | 0.0016668 | CENSARA_STUDY_2012_AVERAGE | 0.0016668 | CENSARA_STUDY_2012
TX | 48265 | Kerr | Bend Arch-Fort Worth Basin | Oil Wells Condensate Vapor- Weight Fraction Hydrogen Sulfide to VOC | 8.076646E-04 | CENSARA_STUDY_2012 | 0.00080766 | CENSARA_STUDY_2012_AVERAGE | 0.00080766 | CENSARA_STUDY_2012
TX | 48267 | Kimble | Bend Arch-Fort Worth Basin | Oil Wells Condensate Vapor- VOC Weight Fraction | 0.5305747 | CENSARA_STUDY_2012 | 0.53057 | CENSARA_STUDY_2012_AVERAGE | 0.53057 | CENSARA_STUDY_2012
TX | 48267 | Kimble | Bend Arch-Fort Worth Basin | Oil Wells Condensate Vapor- Carbon Dioxide Weight Fraction | 0.2742506 | CENSARA_STUDY_2012 | 0.27425 | CENSARA_STUDY_2012_AVERAGE | 0.27425 | CENSARA_STUDY_2012
TX | 48267 | Kimble | Bend Arch-Fort Worth Basin | Oil Wells Condensate Vapor- Methane Weight Fraction | 0.1215921 | CENSARA_STUDY_2012 | 0.12159 | CENSARA_STUDY_2012_AVERAGE | 0.12159 | CENSARA_STUDY_2012
TX | 48267 | Kimble | Bend Arch-Fort Worth Basin | Oil Wells Condensate Vapor- Molecular Weight (G/MOL) | 40.90878 | CENSARA_STUDY_2012 | 40.9088 | CENSARA_STUDY_2012_AVERAGE | 40.9088 | CENSARA_STUDY_2012
TX | 48267 | Kimble | Bend Arch-Fort Worth Basin | Oil Wells Condensate Vapor- Weight Fraction Benzene to VOC | 2.399403E-02 | CENSARA_STUDY_2012 | 0.023994 | CENSARA_STUDY_2012_AVERAGE | 0.023994 | CENSARA_STUDY_2012
TX | 48267 | Kimble | Bend Arch-Fort Worth Basin | Oil Wells Condensate Vapor- Weight Fraction Ethyl Benzene to VOC | 4.513193E-04 | CENSARA_STUDY_2012 | 0.00045132 | CENSARA_STUDY_2012_AVERAGE | 0.00045132 | CENSARA_STUDY_2012
TX | 48267 | Kimble | Bend Arch-Fort Worth Basin | Oil Wells Condensate Vapor- Weight Fraction Toluene to VOC | 0.0202152 | CENSARA_STUDY_2012 | 0.020215 | CENSARA_STUDY_2012_AVERAGE | 0.020215 | CENSARA_STUDY_2012
TX | 48267 | Kimble | Bend Arch-Fort Worth Basin | Oil Wells Condensate Vapor- Weight Fraction Xylene to VOC | 2.521702E-03 | CENSARA_STUDY_2012 | 0.0025217 | CENSARA_STUDY_2012_AVERAGE | 0.0025217 | CENSARA_STUDY_2012
TX | 48267 | Kimble | Bend Arch-Fort Worth Basin | Oil Wells Condensate Vapor- Weight Fraction Methane to VOC | 1.666794E-03 | CENSARA_STUDY_2012 | 0.0016668 | CENSARA_STUDY_2012_AVERAGE | 0.0016668 | CENSARA_STUDY_2012
TX | 48267 | Kimble | Bend Arch-Fort Worth Basin | Oil Wells Condensate Vapor- Weight Fraction Hydrogen Sulfide to VOC | 8.076646E-04 | CENSARA_STUDY_2012 | 0.00080766 | CENSARA_STUDY_2012_AVERAGE | 0.00080766 | CENSARA_STUDY_2012
TX | 48269 | King | Permian Basin | Oil Wells Condensate Vapor- VOC Weight Fraction | 0.181783 | CENSARA_STUDY_2012 | 0.53057 | CENSARA_STUDY_2012_AVERAGE | 0.53057 | CENSARA_STUDY_2012_AVERAGE
TX | 48269 | King | Permian Basin | Oil Wells Condensate Vapor- Carbon Dioxide Weight Fraction | 4.420187E-02 | CENSARA_STUDY_2012 | 0.27425 | CENSARA_STUDY_2012_AVERAGE | 0.044202 | CENSARA_STUDY_2012
TX | 48269 | King | Permian Basin | Oil Wells Condensate Vapor- Methane Weight Fraction | 0.6254888 | CENSARA_STUDY_2012 | 0.12159 | CENSARA_STUDY_2012_AVERAGE | 0.62549 | CENSARA_STUDY_2012
TX | 48269 | King | Permian Basin | Oil Wells Condensate Vapor- Molecular Weight (G/MOL) | 20.67537 | CENSARA_STUDY_2012 | 40.9088 | CENSARA_STUDY_2012_AVERAGE | 40.9088 | CENSARA_STUDY_2012_AVERAGE
TX | 48269 | King | Permian Basin | Oil Wells Condensate Vapor- Weight Fraction Benzene to VOC | 2.399403E-02 | CENSARA_STUDY_2012 | 0.023994 | CENSARA_STUDY_2012_AVERAGE | 0.023994 | CENSARA_STUDY_2012
TX | 48269 | King | Permian Basin | Oil Wells Condensate Vapor- Weight Fraction Ethyl Benzene to VOC | 4.513193E-04 | CENSARA_STUDY_2012 | 0.00045132 | CENSARA_STUDY_2012_AVERAGE | 0.00045132 | CENSARA_STUDY_2012
TX | 48269 | King | Permian Basin | Oil Wells Condensate Vapor- Weight Fraction Toluene to VOC | 0.0202152 | CENSARA_STUDY_2012 | 0.020215 | CENSARA_STUDY_2012_AVERAGE | 0.020215 | CENSARA_STUDY_2012
TX | 48269 | King | Permian Basin | Oil Wells Condensate Vapor- Weight Fraction Xylene to VOC | 2.521702E-03 | CENSARA_STUDY_2012 | 0.0025217 | CENSARA_STUDY_2012_AVERAGE | 0.0025217 | CENSARA_STUDY_2012
TX | 48269 | King | Permian Basin | Oil Wells Condensate Vapor- Weight Fraction Methane to VOC | 1.666794E-03 | CENSARA_STUDY_2012 | 0.0016668 | CENSARA_STUDY_2012_AVERAGE | 0.0016668 | CENSARA_STUDY_2012
TX | 48269 | King | Permian Basin | Oil Wells Condensate Vapor- Weight Fraction Hydrogen Sulfide to VOC | 8.076646E-04 | CENSARA_STUDY_2012 | 0.00080766 | CENSARA_STUDY_2012_AVERAGE | 0.00080766 | CENSARA_STUDY_2012
TX | 48271 | Kinney | Western Gulf | Oil Wells Condensate Vapor- VOC Weight Fraction | 0.5305747 | CENSARA_STUDY_2012 | 0.53057 | CENSARA_STUDY_2012_AVERAGE | 0.53057 | CENSARA_STUDY_2012
TX | 48271 | Kinney | Western Gulf | Oil Wells Condensate Vapor- Carbon Dioxide Weight Fraction | 0.2742506 | CENSARA_STUDY_2012 | 0.27425 | CENSARA_STUDY_2012_AVERAGE | 0.27425 | CENSARA_STUDY_2012
TX | 48271 | Kinney | Western Gulf | Oil Wells Condensate Vapor- Methane Weight Fraction | 0.1215921 | CENSARA_STUDY_2012 | 0.12159 | CENSARA_STUDY_2012_AVERAGE | 0.12159 | CENSARA_STUDY_2012
TX | 48271 | Kinney | Western Gulf | Oil Wells Condensate Vapor- Molecular Weight (G/MOL) | 40.90878 | CENSARA_STUDY_2012 | 40.9088 | CENSARA_STUDY_2012_AVERAGE | 40.9088 | CENSARA_STUDY_2012
TX | 48271 | Kinney | Western Gulf | Oil Wells Condensate Vapor- Weight Fraction Benzene to VOC | 2.399403E-02 | CENSARA_STUDY_2012 | 0.023994 | CENSARA_STUDY_2012_AVERAGE | 0.023994 | CENSARA_STUDY_2012
TX | 48271 | Kinney | Western Gulf | Oil Wells Condensate Vapor- Weight Fraction Ethyl Benzene to VOC | 4.513193E-04 | CENSARA_STUDY_2012 | 0.00045132 | CENSARA_STUDY_2012_AVERAGE | 0.00045132 | CENSARA_STUDY_2012
TX | 48271 | Kinney | Western Gulf | Oil Wells Condensate Vapor- Weight Fraction Toluene to VOC | 0.0202152 | CENSARA_STUDY_2012 | 0.020215 | CENSARA_STUDY_2012_AVERAGE | 0.020215 | CENSARA_STUDY_2012
TX | 48271 | Kinney | Western Gulf | Oil Wells Condensate Vapor- Weight Fraction Xylene to VOC | 2.521702E-03 | CENSARA_STUDY_2012 | 0.0025217 | CENSARA_STUDY_2012_AVERAGE | 0.0025217 | CENSARA_STUDY_2012
TX | 48271 | Kinney | Western Gulf | Oil Wells Condensate Vapor- Weight Fraction Methane to VOC | 1.666794E-03 | CENSARA_STUDY_2012 | 0.0016668 | CENSARA_STUDY_2012_AVERAGE | 0.0016668 | CENSARA_STUDY_2012
TX | 48271 | Kinney | Western Gulf | Oil Wells Condensate Vapor- Weight Fraction Hydrogen Sulfide to VOC | 8.076646E-04 | CENSARA_STUDY_2012 | 0.00080766 | CENSARA_STUDY_2012_AVERAGE | 0.00080766 | CENSARA_STUDY_2012
TX | 48273 | Kleberg | Western Gulf | Oil Wells Condensate Vapor- VOC Weight Fraction | 0.5305747 | CENSARA_STUDY_2012 | 0.53057 | CENSARA_STUDY_2012_AVERAGE | 0.53057 | CENSARA_STUDY_2012
TX | 48273 | Kleberg | Western Gulf | Oil Wells Condensate Vapor- Carbon Dioxide Weight Fraction | 0.2742506 | CENSARA_STUDY_2012 | 0.27425 | CENSARA_STUDY_2012_AVERAGE | 0.27425 | CENSARA_STUDY_2012
TX | 48273 | Kleberg | Western Gulf | Oil Wells Condensate Vapor- Methane Weight Fraction | 0.1215921 | CENSARA_STUDY_2012 | 0.12159 | CENSARA_STUDY_2012_AVERAGE | 0.12159 | CENSARA_STUDY_2012
TX | 48273 | Kleberg | Western Gulf | Oil Wells Condensate Vapor- Molecular Weight (G/MOL) | 40.90878 | CENSARA_STUDY_2012 | 40.9088 | CENSARA_STUDY_2012_AVERAGE | 40.9088 | CENSARA_STUDY_2012
TX | 48273 | Kleberg | Western Gulf | Oil Wells Condensate Vapor- Weight Fraction Benzene to VOC | 2.399403E-02 | CENSARA_STUDY_2012 | 0.023994 | CENSARA_STUDY_2012_AVERAGE | 0.023994 | CENSARA_STUDY_2012
TX | 48273 | Kleberg | Western Gulf | Oil Wells Condensate Vapor- Weight Fraction Ethyl Benzene to VOC | 4.513193E-04 | CENSARA_STUDY_2012 | 0.00045132 | CENSARA_STUDY_2012_AVERAGE | 0.00045132 | CENSARA_STUDY_2012
TX | 48273 | Kleberg | Western Gulf | Oil Wells Condensate Vapor- Weight Fraction Toluene to VOC | 0.0202152 | CENSARA_STUDY_2012 | 0.020215 | CENSARA_STUDY_2012_AVERAGE | 0.020215 | CENSARA_STUDY_2012
TX | 48273 | Kleberg | Western Gulf | Oil Wells Condensate Vapor- Weight Fraction Xylene to VOC | 2.521702E-03 | CENSARA_STUDY_2012 | 0.0025217 | CENSARA_STUDY_2012_AVERAGE | 0.0025217 | CENSARA_STUDY_2012
TX | 48273 | Kleberg | Western Gulf | Oil Wells Condensate Vapor- Weight Fraction Methane to VOC | 1.666794E-03 | CENSARA_STUDY_2012 | 0.0016668 | CENSARA_STUDY_2012_AVERAGE | 0.0016668 | CENSARA_STUDY_2012
TX | 48273 | Kleberg | Western Gulf | Oil Wells Condensate Vapor- Weight Fraction Hydrogen Sulfide to VOC | 8.076646E-04 | CENSARA_STUDY_2012 | 0.00080766 | CENSARA_STUDY_2012_AVERAGE | 0.00080766 | CENSARA_STUDY_2012
TX | 48275 | Knox | Bend Arch-Fort Worth Basin | Oil Wells Condensate Vapor- VOC Weight Fraction | 0.5305747 | CENSARA_STUDY_2012 | 0.53057 | CENSARA_STUDY_2012_AVERAGE | 0.53057 | CENSARA_STUDY_2012
TX | 48275 | Knox | Bend Arch-Fort Worth Basin | Oil Wells Condensate Vapor- Carbon Dioxide Weight Fraction | 0.2742506 | CENSARA_STUDY_2012 | 0.27425 | CENSARA_STUDY_2012_AVERAGE | 0.27425 | CENSARA_STUDY_2012
TX | 48275 | Knox | Bend Arch-Fort Worth Basin | Oil Wells Condensate Vapor- Methane Weight Fraction | 0.1215921 | CENSARA_STUDY_2012 | 0.12159 | CENSARA_STUDY_2012_AVERAGE | 0.12159 | CENSARA_STUDY_2012
TX | 48275 | Knox | Bend Arch-Fort Worth Basin | Oil Wells Condensate Vapor- Molecular Weight (G/MOL) | 40.90878 | CENSARA_STUDY_2012 | 40.9088 | CENSARA_STUDY_2012_AVERAGE | 40.9088 | CENSARA_STUDY_2012
TX | 48275 | Knox | Bend Arch-Fort Worth Basin | Oil Wells Condensate Vapor- Weight Fraction Benzene to VOC | 2.399403E-02 | CENSARA_STUDY_2012 | 0.023994 | CENSARA_STUDY_2012_AVERAGE | 0.023994 | CENSARA_STUDY_2012
TX | 48275 | Knox | Bend Arch-Fort Worth Basin | Oil Wells Condensate Vapor- Weight Fraction Ethyl Benzene to VOC | 4.513193E-04 | CENSARA_STUDY_2012 | 0.00045132 | CENSARA_STUDY_2012_AVERAGE | 0.00045132 | CENSARA_STUDY_2012
TX | 48275 | Knox | Bend Arch-Fort Worth Basin | Oil Wells Condensate Vapor- Weight Fraction Toluene to VOC | 0.0202152 | CENSARA_STUDY_2012 | 0.020215 | CENSARA_STUDY_2012_AVERAGE | 0.020215 | CENSARA_STUDY_2012
TX | 48275 | Knox | Bend Arch-Fort Worth Basin | Oil Wells Condensate Vapor- Weight Fraction Xylene to VOC | 2.521702E-03 | CENSARA_STUDY_2012 | 0.0025217 | CENSARA_STUDY_2012_AVERAGE | 0.0025217 | CENSARA_STUDY_2012
TX | 48275 | Knox | Bend Arch-Fort Worth Basin | Oil Wells Condensate Vapor- Weight Fraction Methane to VOC | 1.666794E-03 | CENSARA_STUDY_2012 | 0.0016668 | CENSARA_STUDY_2012_AVERAGE | 0.0016668 | CENSARA_STUDY_2012
TX | 48275 | Knox | Bend Arch-Fort Worth Basin | Oil Wells Condensate Vapor- Weight Fraction Hydrogen Sulfide to VOC | 8.076646E-04 | CENSARA_STUDY_2012 | 0.00080766 | CENSARA_STUDY_2012_AVERAGE | 0.00080766 | CENSARA_STUDY_2012
TX | 48277 | Lamar | East Texas Basin | Oil Wells Condensate Vapor- VOC Weight Fraction | 0.5305747 | CENSARA_STUDY_2012 | 0.53057 | CENSARA_STUDY_2012_AVERAGE | 0.53057 | CENSARA_STUDY_2012
TX | 48277 | Lamar | East Texas Basin | Oil Wells Condensate Vapor- Carbon Dioxide Weight Fraction | 0.2742506 | CENSARA_STUDY_2012 | 0.27425 | CENSARA_STUDY_2012_AVERAGE | 0.27425 | CENSARA_STUDY_2012
TX | 48277 | Lamar | East Texas Basin | Oil Wells Condensate Vapor- Methane Weight Fraction | 0.1215921 | CENSARA_STUDY_2012 | 0.12159 | CENSARA_STUDY_2012_AVERAGE | 0.12159 | CENSARA_STUDY_2012
TX | 48277 | Lamar | East Texas Basin | Oil Wells Condensate Vapor- Molecular Weight (G/MOL) | 40.90878 | CENSARA_STUDY_2012 | 40.9088 | CENSARA_STUDY_2012_AVERAGE | 40.9088 | CENSARA_STUDY_2012
TX | 48277 | Lamar | East Texas Basin | Oil Wells Condensate Vapor- Weight Fraction Benzene to VOC | 2.399403E-02 | CENSARA_STUDY_2012 | 0.023994 | CENSARA_STUDY_2012_AVERAGE | 0.003205 | EPA_SPECIATE4.5_2016_Profile_95087a
TX | 48277 | Lamar | East Texas Basin | Oil Wells Condensate Vapor- Weight Fraction Ethyl Benzene to VOC | 4.513193E-04 | CENSARA_STUDY_2012 | 0.00045132 | CENSARA_STUDY_2012_AVERAGE | 0.001794 | EPA_SPECIATE4.5_2016_Profile_95087a
TX | 48277 | Lamar | East Texas Basin | Oil Wells Condensate Vapor- Weight Fraction Toluene to VOC | 0.0202152 | CENSARA_STUDY_2012 | 0.020215 | CENSARA_STUDY_2012_AVERAGE | 0.005042 | EPA_SPECIATE4.5_2016_Profile_95087a
TX | 48277 | Lamar | East Texas Basin | Oil Wells Condensate Vapor- Weight Fraction Xylene to VOC | 2.521702E-03 | CENSARA_STUDY_2012 | 0.0025217 | CENSARA_STUDY_2012_AVERAGE | 0.00715 | EPA_SPECIATE4.5_2016_Profile_95087a
TX | 48277 | Lamar | East Texas Basin | Oil Wells Condensate Vapor- Weight Fraction Methane to VOC | 1.666794E-03 | CENSARA_STUDY_2012 | 0.0016668 | CENSARA_STUDY_2012_AVERAGE | 0.68737 | EPA_SPECIATE4.5_2016_Profile_95087a
TX | 48277 | Lamar | East Texas Basin | Oil Wells Condensate Vapor- Weight Fraction Hydrogen Sulfide to VOC | 8.076646E-04 | CENSARA_STUDY_2012 | 0.00080766 | CENSARA_STUDY_2012_AVERAGE | 0.00080766 | CENSARA_STUDY_2012
TX | 48279 | Lamb | Palo Duro Basin | Oil Wells Condensate Vapor- VOC Weight Fraction | 0.5305747 | CENSARA_STUDY_2012 | 0.53057 | CENSARA_STUDY_2012_AVERAGE | 0.53057 | CENSARA_STUDY_2012
TX | 48279 | Lamb | Palo Duro Basin | Oil Wells Condensate Vapor- Carbon Dioxide Weight Fraction | 0.2742506 | CENSARA_STUDY_2012 | 0.27425 | CENSARA_STUDY_2012_AVERAGE | 0.27425 | CENSARA_STUDY_2012
TX | 48279 | Lamb | Palo Duro Basin | Oil Wells Condensate Vapor- Methane Weight Fraction | 0.1215921 | CENSARA_STUDY_2012 | 0.12159 | CENSARA_STUDY_2012_AVERAGE | 0.12159 | CENSARA_STUDY_2012
TX | 48279 | Lamb | Palo Duro Basin | Oil Wells Condensate Vapor- Molecular Weight (G/MOL) | 40.90878 | CENSARA_STUDY_2012 | 40.9088 | CENSARA_STUDY_2012_AVERAGE | 40.9088 | CENSARA_STUDY_2012
TX | 48279 | Lamb | Palo Duro Basin | Oil Wells Condensate Vapor- Weight Fraction Benzene to VOC | 2.399403E-02 | CENSARA_STUDY_2012 | 0.023994 | CENSARA_STUDY_2012_AVERAGE | 0.023994 | CENSARA_STUDY_2012
TX | 48279 | Lamb | Palo Duro Basin | Oil Wells Condensate Vapor- Weight Fraction Ethyl Benzene to VOC | 4.513193E-04 | CENSARA_STUDY_2012 | 0.00045132 | CENSARA_STUDY_2012_AVERAGE | 0.00045132 | CENSARA_STUDY_2012
TX | 48279 | Lamb | Palo Duro Basin | Oil Wells Condensate Vapor- Weight Fraction Toluene to VOC | 0.0202152 | CENSARA_STUDY_2012 | 0.020215 | CENSARA_STUDY_2012_AVERAGE | 0.020215 | CENSARA_STUDY_2012
TX | 48279 | Lamb | Palo Duro Basin | Oil Wells Condensate Vapor- Weight Fraction Xylene to VOC | 2.521702E-03 | CENSARA_STUDY_2012 | 0.0025217 | CENSARA_STUDY_2012_AVERAGE | 0.0025217 | CENSARA_STUDY_2012
TX | 48279 | Lamb | Palo Duro Basin | Oil Wells Condensate Vapor- Weight Fraction Methane to VOC | 1.666794E-03 | CENSARA_STUDY_2012 | 0.0016668 | CENSARA_STUDY_2012_AVERAGE | 0.0016668 | CENSARA_STUDY_2012
TX | 48279 | Lamb | Palo Duro Basin | Oil Wells Condensate Vapor- Weight Fraction Hydrogen Sulfide to VOC | 8.076646E-04 | CENSARA_STUDY_2012 | 0.00080766 | CENSARA_STUDY_2012_AVERAGE | 0.00080766 | CENSARA_STUDY_2012
TX | 48281 | Lampasas | Bend Arch-Fort Worth Basin | Oil Wells Condensate Vapor- VOC Weight Fraction | 0.5305747 | CENSARA_STUDY_2012 | 0.53057 | CENSARA_STUDY_2012_AVERAGE | 0.53057 | CENSARA_STUDY_2012
TX | 48281 | Lampasas | Bend Arch-Fort Worth Basin | Oil Wells Condensate Vapor- Carbon Dioxide Weight Fraction | 0.2742506 | CENSARA_STUDY_2012 | 0.27425 | CENSARA_STUDY_2012_AVERAGE | 0.27425 | CENSARA_STUDY_2012
TX | 48281 | Lampasas | Bend Arch-Fort Worth Basin | Oil Wells Condensate Vapor- Methane Weight Fraction | 0.1215921 | CENSARA_STUDY_2012 | 0.12159 | CENSARA_STUDY_2012_AVERAGE | 0.12159 | CENSARA_STUDY_2012
TX | 48281 | Lampasas | Bend Arch-Fort Worth Basin | Oil Wells Condensate Vapor- Molecular Weight (G/MOL) | 40.90878 | CENSARA_STUDY_2012 | 40.9088 | CENSARA_STUDY_2012_AVERAGE | 40.9088 | CENSARA_STUDY_2012
TX | 48281 | Lampasas | Bend Arch-Fort Worth Basin | Oil Wells Condensate Vapor- Weight Fraction Benzene to VOC | 2.399403E-02 | CENSARA_STUDY_2012 | 0.023994 | CENSARA_STUDY_2012_AVERAGE | 0.023994 | CENSARA_STUDY_2012
TX | 48281 | Lampasas | Bend Arch-Fort Worth Basin | Oil Wells Condensate Vapor- Weight Fraction Ethyl Benzene to VOC | 4.513193E-04 | CENSARA_STUDY_2012 | 0.00045132 | CENSARA_STUDY_2012_AVERAGE | 0.00045132 | CENSARA_STUDY_2012
TX | 48281 | Lampasas | Bend Arch-Fort Worth Basin | Oil Wells Condensate Vapor- Weight Fraction Toluene to VOC | 0.0202152 | CENSARA_STUDY_2012 | 0.020215 | CENSARA_STUDY_2012_AVERAGE | 0.020215 | CENSARA_STUDY_2012
TX | 48281 | Lampasas | Bend Arch-Fort Worth Basin | Oil Wells Condensate Vapor- Weight Fraction Xylene to VOC | 2.521702E-03 | CENSARA_STUDY_2012 | 0.0025217 | CENSARA_STUDY_2012_AVERAGE | 0.0025217 | CENSARA_STUDY_2012
TX | 48281 | Lampasas | Bend Arch-Fort Worth Basin | Oil Wells Condensate Vapor- Weight Fraction Methane to VOC | 1.666794E-03 | CENSARA_STUDY_2012 | 0.0016668 | CENSARA_STUDY_2012_AVERAGE | 0.0016668 | CENSARA_STUDY_2012
TX | 48281 | Lampasas | Bend Arch-Fort Worth Basin | Oil Wells Condensate Vapor- Weight Fraction Hydrogen Sulfide to VOC | 8.076646E-04 | CENSARA_STUDY_2012 | 0.00080766 | CENSARA_STUDY_2012_AVERAGE | 0.00080766 | CENSARA_STUDY_2012
TX | 48283 | La Salle | Western Gulf | Oil Wells Condensate Vapor- VOC Weight Fraction | 0.5305747 | CENSARA_STUDY_2012 | 0.53057 | CENSARA_STUDY_2012_AVERAGE | 0.53057 | CENSARA_STUDY_2012
TX | 48283 | La Salle | Western Gulf | Oil Wells Condensate Vapor- Carbon Dioxide Weight Fraction | 0.2742506 | CENSARA_STUDY_2012 | 0.27425 | CENSARA_STUDY_2012_AVERAGE | 0.27425 | CENSARA_STUDY_2012
TX | 48283 | La Salle | Western Gulf | Oil Wells Condensate Vapor- Methane Weight Fraction | 0.1215921 | CENSARA_STUDY_2012 | 0.12159 | CENSARA_STUDY_2012_AVERAGE | 0.12159 | CENSARA_STUDY_2012
TX | 48283 | La Salle | Western Gulf | Oil Wells Condensate Vapor- Molecular Weight (G/MOL) | 40.90878 | CENSARA_STUDY_2012 | 40.9088 | CENSARA_STUDY_2012_AVERAGE | 40.9088 | CENSARA_STUDY_2012
TX | 48283 | La Salle | Western Gulf | Oil Wells Condensate Vapor- Weight Fraction Benzene to VOC | 2.399403E-02 | CENSARA_STUDY_2012 | 0.023994 | CENSARA_STUDY_2012_AVERAGE | 0.023994 | CENSARA_STUDY_2012
TX | 48283 | La Salle | Western Gulf | Oil Wells Condensate Vapor- Weight Fraction Ethyl Benzene to VOC | 4.513193E-04 | CENSARA_STUDY_2012 | 0.00045132 | CENSARA_STUDY_2012_AVERAGE | 0.00045132 | CENSARA_STUDY_2012
TX | 48283 | La Salle | Western Gulf | Oil Wells Condensate Vapor- Weight Fraction Toluene to VOC | 0.0202152 | CENSARA_STUDY_2012 | 0.020215 | CENSARA_STUDY_2012_AVERAGE | 0.020215 | CENSARA_STUDY_2012
TX | 48283 | La Salle | Western Gulf | Oil Wells Condensate Vapor- Weight Fraction Xylene to VOC | 2.521702E-03 | CENSARA_STUDY_2012 | 0.0025217 | CENSARA_STUDY_2012_AVERAGE | 0.0025217 | CENSARA_STUDY_2012
TX | 48283 | La Salle | Western Gulf | Oil Wells Condensate Vapor- Weight Fraction Methane to VOC | 1.666794E-03 | CENSARA_STUDY_2012 | 0.0016668 | CENSARA_STUDY_2012_AVERAGE | 0.0016668 | CENSARA_STUDY_2012
TX | 48283 | La Salle | Western Gulf | Oil Wells Condensate Vapor- Weight Fraction Hydrogen Sulfide to VOC | 8.076646E-04 | CENSARA_STUDY_2012 | 0.00080766 | CENSARA_STUDY_2012_AVERAGE | 0.00080766 | CENSARA_STUDY_2012
TX | 48285 | Lavaca | Western Gulf | Oil Wells Condensate Vapor- VOC Weight Fraction | 0.5305747 | CENSARA_STUDY_2012 | 0.53057 | CENSARA_STUDY_2012_AVERAGE | 0.53057 | CENSARA_STUDY_2012
TX | 48285 | Lavaca | Western Gulf | Oil Wells Condensate Vapor- Carbon Dioxide Weight Fraction | 0.2742506 | CENSARA_STUDY_2012 | 0.27425 | CENSARA_STUDY_2012_AVERAGE | 0.27425 | CENSARA_STUDY_2012
TX | 48285 | Lavaca | Western Gulf | Oil Wells Condensate Vapor- Methane Weight Fraction | 0.1215921 | CENSARA_STUDY_2012 | 0.12159 | CENSARA_STUDY_2012_AVERAGE | 0.12159 | CENSARA_STUDY_2012
TX | 48285 | Lavaca | Western Gulf | Oil Wells Condensate Vapor- Molecular Weight (G/MOL) | 40.90878 | CENSARA_STUDY_2012 | 40.9088 | CENSARA_STUDY_2012_AVERAGE | 40.9088 | CENSARA_STUDY_2012
TX | 48285 | Lavaca | Western Gulf | Oil Wells Condensate Vapor- Weight Fraction Benzene to VOC | 2.399403E-02 | CENSARA_STUDY_2012 | 0.023994 | CENSARA_STUDY_2012_AVERAGE | 0.023994 | CENSARA_STUDY_2012
TX | 48285 | Lavaca | Western Gulf | Oil Wells Condensate Vapor- Weight Fraction Ethyl Benzene to VOC | 4.513193E-04 | CENSARA_STUDY_2012 | 0.00045132 | CENSARA_STUDY_2012_AVERAGE | 0.00045132 | CENSARA_STUDY_2012
TX | 48285 | Lavaca | Western Gulf | Oil Wells Condensate Vapor- Weight Fraction Toluene to VOC | 0.0202152 | CENSARA_STUDY_2012 | 0.020215 | CENSARA_STUDY_2012_AVERAGE | 0.020215 | CENSARA_STUDY_2012
TX | 48285 | Lavaca | Western Gulf | Oil Wells Condensate Vapor- Weight Fraction Xylene to VOC | 2.521702E-03 | CENSARA_STUDY_2012 | 0.0025217 | CENSARA_STUDY_2012_AVERAGE | 0.0025217 | CENSARA_STUDY_2012
TX | 48285 | Lavaca | Western Gulf | Oil Wells Condensate Vapor- Weight Fraction Methane to VOC | 1.666794E-03 | CENSARA_STUDY_2012 | 0.0016668 | CENSARA_STUDY_2012_AVERAGE | 0.0016668 | CENSARA_STUDY_2012
TX | 48285 | Lavaca | Western Gulf | Oil Wells Condensate Vapor- Weight Fraction Hydrogen Sulfide to VOC | 8.076646E-04 | CENSARA_STUDY_2012 | 0.00080766 | CENSARA_STUDY_2012_AVERAGE | 0.00080766 | CENSARA_STUDY_2012
TX | 48287 | Lee | Western Gulf | Oil Wells Condensate Vapor- VOC Weight Fraction | 0.5305747 | CENSARA_STUDY_2012 | 0.53057 | CENSARA_STUDY_2012_AVERAGE | 0.53057 | CENSARA_STUDY_2012
TX | 48287 | Lee | Western Gulf | Oil Wells Condensate Vapor- Carbon Dioxide Weight Fraction | 0.2742506 | CENSARA_STUDY_2012 | 0.27425 | CENSARA_STUDY_2012_AVERAGE | 0.27425 | CENSARA_STUDY_2012
TX | 48287 | Lee | Western Gulf | Oil Wells Condensate Vapor- Methane Weight Fraction | 0.1215921 | CENSARA_STUDY_2012 | 0.12159 | CENSARA_STUDY_2012_AVERAGE | 0.12159 | CENSARA_STUDY_2012
TX | 48287 | Lee | Western Gulf | Oil Wells Condensate Vapor- Molecular Weight (G/MOL) | 40.90878 | CENSARA_STUDY_2012 | 40.9088 | CENSARA_STUDY_2012_AVERAGE | 40.9088 | CENSARA_STUDY_2012
TX | 48287 | Lee | Western Gulf | Oil Wells Condensate Vapor- Weight Fraction Benzene to VOC | 2.399403E-02 | CENSARA_STUDY_2012 | 0.023994 | CENSARA_STUDY_2012_AVERAGE | 0.023994 | CENSARA_STUDY_2012
TX | 48287 | Lee | Western Gulf | Oil Wells Condensate Vapor- Weight Fraction Ethyl Benzene to VOC | 4.513193E-04 | CENSARA_STUDY_2012 | 0.00045132 | CENSARA_STUDY_2012_AVERAGE | 0.00045132 | CENSARA_STUDY_2012
TX | 48287 | Lee | Western Gulf | Oil Wells Condensate Vapor- Weight Fraction Toluene to VOC | 0.0202152 | CENSARA_STUDY_2012 | 0.020215 | CENSARA_STUDY_2012_AVERAGE | 0.020215 | CENSARA_STUDY_2012
TX | 48287 | Lee | Western Gulf | Oil Wells Condensate Vapor- Weight Fraction Xylene to VOC | 2.521702E-03 | CENSARA_STUDY_2012 | 0.0025217 | CENSARA_STUDY_2012_AVERAGE | 0.0025217 | CENSARA_STUDY_2012
TX | 48287 | Lee | Western Gulf | Oil Wells Condensate Vapor- Weight Fraction Methane to VOC | 1.666794E-03 | CENSARA_STUDY_2012 | 0.0016668 | CENSARA_STUDY_2012_AVERAGE | 0.0016668 | CENSARA_STUDY_2012
TX | 48287 | Lee | Western Gulf | Oil Wells Condensate Vapor- Weight Fraction Hydrogen Sulfide to VOC | 8.076646E-04 | CENSARA_STUDY_2012 | 0.00080766 | CENSARA_STUDY_2012_AVERAGE | 0.00080766 | CENSARA_STUDY_2012
TX | 48289 | Leon | East Texas Basin | Oil Wells Condensate Vapor- VOC Weight Fraction | 0.5305747 | CENSARA_STUDY_2012 | 0.53057 | CENSARA_STUDY_2012_AVERAGE | 0.53057 | CENSARA_STUDY_2012
TX | 48289 | Leon | East Texas Basin | Oil Wells Condensate Vapor- Carbon Dioxide Weight Fraction | 0.2742506 | CENSARA_STUDY_2012 | 0.27425 | CENSARA_STUDY_2012_AVERAGE | 0.27425 | CENSARA_STUDY_2012
TX | 48289 | Leon | East Texas Basin | Oil Wells Condensate Vapor- Methane Weight Fraction | 0.1215921 | CENSARA_STUDY_2012 | 0.12159 | CENSARA_STUDY_2012_AVERAGE | 0.12159 | CENSARA_STUDY_2012
TX | 48289 | Leon | East Texas Basin | Oil Wells Condensate Vapor- Molecular Weight (G/MOL) | 40.90878 | CENSARA_STUDY_2012 | 40.9088 | CENSARA_STUDY_2012_AVERAGE | 40.9088 | CENSARA_STUDY_2012
TX | 48289 | Leon | East Texas Basin | Oil Wells Condensate Vapor- Weight Fraction Benzene to VOC | 2.399403E-02 | CENSARA_STUDY_2012 | 0.023994 | CENSARA_STUDY_2012_AVERAGE | 0.003205 | EPA_SPECIATE4.5_2016_Profile_95087a
TX | 48289 | Leon | East Texas Basin | Oil Wells Condensate Vapor- Weight Fraction Ethyl Benzene to VOC | 4.513193E-04 | CENSARA_STUDY_2012 | 0.00045132 | CENSARA_STUDY_2012_AVERAGE | 0.001794 | EPA_SPECIATE4.5_2016_Profile_95087a
TX | 48289 | Leon | East Texas Basin | Oil Wells Condensate Vapor- Weight Fraction Toluene to VOC | 0.0202152 | CENSARA_STUDY_2012 | 0.020215 | CENSARA_STUDY_2012_AVERAGE | 0.005042 | EPA_SPECIATE4.5_2016_Profile_95087a
TX | 48289 | Leon | East Texas Basin | Oil Wells Condensate Vapor- Weight Fraction Xylene to VOC | 2.521702E-03 | CENSARA_STUDY_2012 | 0.0025217 | CENSARA_STUDY_2012_AVERAGE | 0.00715 | EPA_SPECIATE4.5_2016_Profile_95087a
TX | 48289 | Leon | East Texas Basin | Oil Wells Condensate Vapor- Weight Fraction Methane to VOC | 1.666794E-03 | CENSARA_STUDY_2012 | 0.0016668 | CENSARA_STUDY_2012_AVERAGE | 0.68737 | EPA_SPECIATE4.5_2016_Profile_95087a
TX | 48289 | Leon | East Texas Basin | Oil Wells Condensate Vapor- Weight Fraction Hydrogen Sulfide to VOC | 8.076646E-04 | CENSARA_STUDY_2012 | 0.00080766 | CENSARA_STUDY_2012_AVERAGE | 0.00080766 | CENSARA_STUDY_2012
TX | 48291 | Liberty | Western Gulf | Oil Wells Condensate Vapor- VOC Weight Fraction | 0.5305747 | CENSARA_STUDY_2012 | 0.53057 | CENSARA_STUDY_2012_AVERAGE | 0.53057 | CENSARA_STUDY_2012
TX | 48291 | Liberty | Western Gulf | Oil Wells Condensate Vapor- Carbon Dioxide Weight Fraction | 0.2742506 | CENSARA_STUDY_2012 | 0.27425 | CENSARA_STUDY_2012_AVERAGE | 0.27425 | CENSARA_STUDY_2012
TX | 48291 | Liberty | Western Gulf | Oil Wells Condensate Vapor- Methane Weight Fraction | 0.1215921 | CENSARA_STUDY_2012 | 0.12159 | CENSARA_STUDY_2012_AVERAGE | 0.12159 | CENSARA_STUDY_2012
TX | 48291 | Liberty | Western Gulf | Oil Wells Condensate Vapor- Molecular Weight (G/MOL) | 40.90878 | CENSARA_STUDY_2012 | 40.9088 | CENSARA_STUDY_2012_AVERAGE | 40.9088 | CENSARA_STUDY_2012
TX | 48291 | Liberty | Western Gulf | Oil Wells Condensate Vapor- Weight Fraction Benzene to VOC | 2.399403E-02 | CENSARA_STUDY_2012 | 0.023994 | CENSARA_STUDY_2012_AVERAGE | 0.023994 | CENSARA_STUDY_2012
TX | 48291 | Liberty | Western Gulf | Oil Wells Condensate Vapor- Weight Fraction Ethyl Benzene to VOC | 4.513193E-04 | CENSARA_STUDY_2012 | 0.00045132 | CENSARA_STUDY_2012_AVERAGE | 0.00045132 | CENSARA_STUDY_2012
TX | 48291 | Liberty | Western Gulf | Oil Wells Condensate Vapor- Weight Fraction Toluene to VOC | 0.0202152 | CENSARA_STUDY_2012 | 0.020215 | CENSARA_STUDY_2012_AVERAGE | 0.020215 | CENSARA_STUDY_2012
TX | 48291 | Liberty | Western Gulf | Oil Wells Condensate Vapor- Weight Fraction Xylene to VOC | 2.521702E-03 | CENSARA_STUDY_2012 | 0.0025217 | CENSARA_STUDY_2012_AVERAGE | 0.0025217 | CENSARA_STUDY_2012
TX | 48291 | Liberty | Western Gulf | Oil Wells Condensate Vapor- Weight Fraction Methane to VOC | 1.666794E-03 | CENSARA_STUDY_2012 | 0.0016668 | CENSARA_STUDY_2012_AVERAGE | 0.0016668 | CENSARA_STUDY_2012
TX | 48291 | Liberty | Western Gulf | Oil Wells Condensate Vapor- Weight Fraction Hydrogen Sulfide to VOC | 8.076646E-04 | CENSARA_STUDY_2012 | 0.00080766 | CENSARA_STUDY_2012_AVERAGE | 0.00080766 | CENSARA_STUDY_2012
TX | 48293 | Limestone | East Texas Basin | Oil Wells Condensate Vapor- VOC Weight Fraction | 0.5305747 | CENSARA_STUDY_2012 | 0.53057 | CENSARA_STUDY_2012_AVERAGE | 0.53057 | CENSARA_STUDY_2012
TX | 48293 | Limestone | East Texas Basin | Oil Wells Condensate Vapor- Carbon Dioxide Weight Fraction | 0.2742506 | CENSARA_STUDY_2012 | 0.27425 | CENSARA_STUDY_2012_AVERAGE | 0.27425 | CENSARA_STUDY_2012
TX | 48293 | Limestone | East Texas Basin | Oil Wells Condensate Vapor- Methane Weight Fraction | 0.1215921 | CENSARA_STUDY_2012 | 0.12159 | CENSARA_STUDY_2012_AVERAGE | 0.12159 | CENSARA_STUDY_2012
TX | 48293 | Limestone | East Texas Basin | Oil Wells Condensate Vapor- Molecular Weight (G/MOL) | 40.90878 | CENSARA_STUDY_2012 | 40.9088 | CENSARA_STUDY_2012_AVERAGE | 40.9088 | CENSARA_STUDY_2012
TX | 48293 | Limestone | East Texas Basin | Oil Wells Condensate Vapor- Weight Fraction Benzene to VOC | 2.399403E-02 | CENSARA_STUDY_2012 | 0.023994 | CENSARA_STUDY_2012_AVERAGE | 0.003205 | EPA_SPECIATE4.5_2016_Profile_95087a
TX | 48293 | Limestone | East Texas Basin | Oil Wells Condensate Vapor- Weight Fraction Ethyl Benzene to VOC | 4.513193E-04 | CENSARA_STUDY_2012 | 0.00045132 | CENSARA_STUDY_2012_AVERAGE | 0.001794 | EPA_SPECIATE4.5_2016_Profile_95087a
TX | 48293 | Limestone | East Texas Basin | Oil Wells Condensate Vapor- Weight Fraction Toluene to VOC | 0.0202152 | CENSARA_STUDY_2012 | 0.020215 | CENSARA_STUDY_2012_AVERAGE | 0.005042 | EPA_SPECIATE4.5_2016_Profile_95087a
TX | 48293 | Limestone | East Texas Basin | Oil Wells Condensate Vapor- Weight Fraction Xylene to VOC | 2.521702E-03 | CENSARA_STUDY_2012 | 0.0025217 | CENSARA_STUDY_2012_AVERAGE | 0.00715 | EPA_SPECIATE4.5_2016_Profile_95087a
TX | 48293 | Limestone | East Texas Basin | Oil Wells Condensate Vapor- Weight Fraction Methane to VOC | 1.666794E-03 | CENSARA_STUDY_2012 | 0.0016668 | CENSARA_STUDY_2012_AVERAGE | 0.68737 | EPA_SPECIATE4.5_2016_Profile_95087a
TX | 48293 | Limestone | East Texas Basin | Oil Wells Condensate Vapor- Weight Fraction Hydrogen Sulfide to VOC | 8.076646E-04 | CENSARA_STUDY_2012 | 0.00080766 | CENSARA_STUDY_2012_AVERAGE | 0.00080766 | CENSARA_STUDY_2012
TX | 48295 | Lipscomb | Anadarko Basin | Oil Wells Condensate Vapor- VOC Weight Fraction | 0.4284163 | CENSARA_STUDY_2012 | 0.53057 | CENSARA_STUDY_2012_AVERAGE | 0.42842 | CENSARA_STUDY_2012
TX | 48295 | Lipscomb | Anadarko Basin | Oil Wells Condensate Vapor- Carbon Dioxide Weight Fraction | 0.5346329 | CENSARA_STUDY_2012 | 0.27425 | CENSARA_STUDY_2012_AVERAGE | 0.53463 | CENSARA_STUDY_2012
TX | 48295 | Lipscomb | Anadarko Basin | Oil Wells Condensate Vapor- Methane Weight Fraction | 9.526338E-04 | CENSARA_STUDY_2012 | 0.12159 | CENSARA_STUDY_2012_AVERAGE | 0.00095263 | CENSARA_STUDY_2012
TX | 48295 | Lipscomb | Anadarko Basin | Oil Wells Condensate Vapor- Molecular Weight (G/MOL) | 48.39106 | CENSARA_STUDY_2012 | 40.9088 | CENSARA_STUDY_2012_AVERAGE | 48.3911 | CENSARA_STUDY_2012
TX | 48295 | Lipscomb | Anadarko Basin | Oil Wells Condensate Vapor- Weight Fraction Benzene to VOC | 2.147585E-04 | CENSARA_STUDY_2012 | 0.023994 | CENSARA_STUDY_2012_AVERAGE | 0.00021476 | CENSARA_STUDY_2012
TX | 48295 | Lipscomb | Anadarko Basin | Oil Wells Condensate Vapor- Weight Fraction Ethyl Benzene to VOC | 2.816653E-04 | CENSARA_STUDY_2012 | 0.00045132 | CENSARA_STUDY_2012_AVERAGE | 0.00028167 | CENSARA_STUDY_2012
TX | 48295 | Lipscomb | Anadarko Basin | Oil Wells Condensate Vapor- Weight Fraction Toluene to VOC | 5.866662E-04 | CENSARA_STUDY_2012 | 0.020215 | CENSARA_STUDY_2012_AVERAGE | 0.00058667 | CENSARA_STUDY_2012
TX | 48295 | Lipscomb | Anadarko Basin | Oil Wells Condensate Vapor- Weight Fraction Xylene to VOC | 7.989053E-04 | CENSARA_STUDY_2012 | 0.0025217 | CENSARA_STUDY_2012_AVERAGE | 0.00079891 | CENSARA_STUDY_2012
TX | 48295 | Lipscomb | Anadarko Basin | Oil Wells Condensate Vapor- Weight Fraction Methane to VOC | 2.223617E-03 | CENSARA_STUDY_2012 | 0.0016668 | CENSARA_STUDY_2012_AVERAGE | 0.0022236 | CENSARA_STUDY_2012
TX | 48295 | Lipscomb | Anadarko Basin | Oil Wells Condensate Vapor- Weight Fraction Hydrogen Sulfide to VOC | 8.076646E-04 | CENSARA_STUDY_2012 | 0.00080766 | CENSARA_STUDY_2012_AVERAGE | 0.00080766 | CENSARA_STUDY_2012
TX | 48297 | Live Oak | Western Gulf | Oil Wells Condensate Vapor- VOC Weight Fraction | 0.5305747 | CENSARA_STUDY_2012 | 0.53057 | CENSARA_STUDY_2012_AVERAGE | 0.53057 | CENSARA_STUDY_2012
TX | 48297 | Live Oak | Western Gulf | Oil Wells Condensate Vapor- Carbon Dioxide Weight Fraction | 0.2742506 | CENSARA_STUDY_2012 | 0.27425 | CENSARA_STUDY_2012_AVERAGE | 0.27425 | CENSARA_STUDY_2012
TX | 48297 | Live Oak | Western Gulf | Oil Wells Condensate Vapor- Methane Weight Fraction | 0.1215921 | CENSARA_STUDY_2012 | 0.12159 | CENSARA_STUDY_2012_AVERAGE | 0.12159 | CENSARA_STUDY_2012
TX | 48297 | Live Oak | Western Gulf | Oil Wells Condensate Vapor- Molecular Weight (G/MOL) | 40.90878 | CENSARA_STUDY_2012 | 40.9088 | CENSARA_STUDY_2012_AVERAGE | 40.9088 | CENSARA_STUDY_2012
TX | 48297 | Live Oak | Western Gulf | Oil Wells Condensate Vapor- Weight Fraction Benzene to VOC | 2.399403E-02 | CENSARA_STUDY_2012 | 0.023994 | CENSARA_STUDY_2012_AVERAGE | 0.023994 | CENSARA_STUDY_2012
TX | 48297 | Live Oak | Western Gulf | Oil Wells Condensate Vapor- Weight Fraction Ethyl Benzene to VOC | 4.513193E-04 | CENSARA_STUDY_2012 | 0.00045132 | CENSARA_STUDY_2012_AVERAGE | 0.00045132 | CENSARA_STUDY_2012
TX | 48297 | Live Oak | Western Gulf | Oil Wells Condensate Vapor- Weight Fraction Toluene to VOC | 0.0202152 | CENSARA_STUDY_2012 | 0.020215 | CENSARA_STUDY_2012_AVERAGE | 0.020215 | CENSARA_STUDY_2012
TX | 48297 | Live Oak | Western Gulf | Oil Wells Condensate Vapor- Weight Fraction Xylene to VOC | 2.521702E-03 | CENSARA_STUDY_2012 | 0.0025217 | CENSARA_STUDY_2012_AVERAGE | 0.0025217 | CENSARA_STUDY_2012
TX | 48297 | Live Oak | Western Gulf | Oil Wells Condensate Vapor- Weight Fraction Methane to VOC | 1.666794E-03 | CENSARA_STUDY_2012 | 0.0016668 | CENSARA_STUDY_2012_AVERAGE | 0.0016668 | CENSARA_STUDY_2012
TX | 48297 | Live Oak | Western Gulf | Oil Wells Condensate Vapor- Weight Fraction Hydrogen Sulfide to VOC | 8.076646E-04 | CENSARA_STUDY_2012 | 0.00080766 | CENSARA_STUDY_2012_AVERAGE | 0.00080766 | CENSARA_STUDY_2012
TX | 48299 | Llano | Bend Arch-Fort Worth Basin | Oil Wells Condensate Vapor- VOC Weight Fraction | 0.5305747 | CENSARA_STUDY_2012 | 0.53057 | CENSARA_STUDY_2012_AVERAGE | 0.53057 | CENSARA_STUDY_2012
TX | 48299 | Llano | Bend Arch-Fort Worth Basin | Oil Wells Condensate Vapor- Carbon Dioxide Weight Fraction | 0.2742506 | CENSARA_STUDY_2012 | 0.27425 | CENSARA_STUDY_2012_AVERAGE | 0.27425 | CENSARA_STUDY_2012
TX | 48299 | Llano | Bend Arch-Fort Worth Basin | Oil Wells Condensate Vapor- Methane Weight Fraction | 0.1215921 | CENSARA_STUDY_2012 | 0.12159 | CENSARA_STUDY_2012_AVERAGE | 0.12159 | CENSARA_STUDY_2012
TX | 48299 | Llano | Bend Arch-Fort Worth Basin | Oil Wells Condensate Vapor- Molecular Weight (G/MOL) | 40.90878 | CENSARA_STUDY_2012 | 40.9088 | CENSARA_STUDY_2012_AVERAGE | 40.9088 | CENSARA_STUDY_2012
TX | 48299 | Llano | Bend Arch-Fort Worth Basin | Oil Wells Condensate Vapor- Weight Fraction Benzene to VOC | 2.399403E-02 | CENSARA_STUDY_2012 | 0.023994 | CENSARA_STUDY_2012_AVERAGE | 0.023994 | CENSARA_STUDY_2012
TX | 48299 | Llano | Bend Arch-Fort Worth Basin | Oil Wells Condensate Vapor- Weight Fraction Ethyl Benzene to VOC | 4.513193E-04 | CENSARA_STUDY_2012 | 0.00045132 | CENSARA_STUDY_2012_AVERAGE | 0.00045132 | CENSARA_STUDY_2012
TX | 48299 | Llano | Bend Arch-Fort Worth Basin | Oil Wells Condensate Vapor- Weight Fraction Toluene to VOC | 0.0202152 | CENSARA_STUDY_2012 | 0.020215 | CENSARA_STUDY_2012_AVERAGE | 0.020215 | CENSARA_STUDY_2012
TX | 48299 | Llano | Bend Arch-Fort Worth Basin | Oil Wells Condensate Vapor- Weight Fraction Xylene to VOC | 2.521702E-03 | CENSARA_STUDY_2012 | 0.0025217 | CENSARA_STUDY_2012_AVERAGE | 0.0025217 | CENSARA_STUDY_2012
TX | 48299 | Llano | Bend Arch-Fort Worth Basin | Oil Wells Condensate Vapor- Weight Fraction Methane to VOC | 1.666794E-03 | CENSARA_STUDY_2012 | 0.0016668 | CENSARA_STUDY_2012_AVERAGE | 0.0016668 | CENSARA_STUDY_2012
TX | 48299 | Llano | Bend Arch-Fort Worth Basin | Oil Wells Condensate Vapor- Weight Fraction Hydrogen Sulfide to VOC | 8.076646E-04 | CENSARA_STUDY_2012 | 0.00080766 | CENSARA_STUDY_2012_AVERAGE | 0.00080766 | CENSARA_STUDY_2012
TX | 48301 | Loving | Permian Basin | Oil Wells Condensate Vapor- VOC Weight Fraction | 0.181783 | CENSARA_STUDY_2012 | 0.53057 | CENSARA_STUDY_2012_AVERAGE | 0.53057 | CENSARA_STUDY_2012_AVERAGE
TX | 48301 | Loving | Permian Basin | Oil Wells Condensate Vapor- Carbon Dioxide Weight Fraction | 4.420187E-02 | CENSARA_STUDY_2012 | 0.27425 | CENSARA_STUDY_2012_AVERAGE | 0.044202 | CENSARA_STUDY_2012
TX | 48301 | Loving | Permian Basin | Oil Wells Condensate Vapor- Methane Weight Fraction | 0.6254888 | CENSARA_STUDY_2012 | 0.12159 | CENSARA_STUDY_2012_AVERAGE | 0.62549 | CENSARA_STUDY_2012
TX | 48301 | Loving | Permian Basin | Oil Wells Condensate Vapor- Molecular Weight (G/MOL) | 20.67537 | CENSARA_STUDY_2012 | 40.9088 | CENSARA_STUDY_2012_AVERAGE | 40.9088 | CENSARA_STUDY_2012_AVERAGE
TX | 48301 | Loving | Permian Basin | Oil Wells Condensate Vapor- Weight Fraction Benzene to VOC | 2.399403E-02 | CENSARA_STUDY_2012 | 0.023994 | CENSARA_STUDY_2012_AVERAGE | 0.023994 | CENSARA_STUDY_2012
TX | 48301 | Loving | Permian Basin | Oil Wells Condensate Vapor- Weight Fraction Ethyl Benzene to VOC | 4.513193E-04 | CENSARA_STUDY_2012 | 0.00045132 | CENSARA_STUDY_2012_AVERAGE | 0.00045132 | CENSARA_STUDY_2012
TX | 48301 | Loving | Permian Basin | Oil Wells Condensate Vapor- Weight Fraction Toluene to VOC | 0.0202152 | CENSARA_STUDY_2012 | 0.020215 | CENSARA_STUDY_2012_AVERAGE | 0.020215 | CENSARA_STUDY_2012
TX | 48301 | Loving | Permian Basin | Oil Wells Condensate Vapor- Weight Fraction Xylene to VOC | 2.521702E-03 | CENSARA_STUDY_2012 | 0.0025217 | CENSARA_STUDY_2012_AVERAGE | 0.0025217 | CENSARA_STUDY_2012
TX | 48301 | Loving | Permian Basin | Oil Wells Condensate Vapor- Weight Fraction Methane to VOC | 1.666794E-03 | CENSARA_STUDY_2012 | 0.0016668 | CENSARA_STUDY_2012_AVERAGE | 0.0016668 | CENSARA_STUDY_2012
TX | 48301 | Loving | Permian Basin | Oil Wells Condensate Vapor- Weight Fraction Hydrogen Sulfide to VOC | 8.076646E-04 | CENSARA_STUDY_2012 | 0.00080766 | CENSARA_STUDY_2012_AVERAGE | 0.00080766 | CENSARA_STUDY_2012
TX | 48303 | Lubbock | Permian Basin | Oil Wells Condensate Vapor- VOC Weight Fraction | 0.181783 | CENSARA_STUDY_2012 | 0.53057 | CENSARA_STUDY_2012_AVERAGE | 0.53057 | CENSARA_STUDY_2012_AVERAGE
TX | 48303 | Lubbock | Permian Basin | Oil Wells Condensate Vapor- Carbon Dioxide Weight Fraction | 4.420187E-02 | CENSARA_STUDY_2012 | 0.27425 | CENSARA_STUDY_2012_AVERAGE | 0.044202 | CENSARA_STUDY_2012
TX | 48303 | Lubbock | Permian Basin | Oil Wells Condensate Vapor- Methane Weight Fraction | 0.6254888 | CENSARA_STUDY_2012 | 0.12159 | CENSARA_STUDY_2012_AVERAGE | 0.62549 | CENSARA_STUDY_2012
TX | 48303 | Lubbock | Permian Basin | Oil Wells Condensate Vapor- Molecular Weight (G/MOL) | 20.67537 | CENSARA_STUDY_2012 | 40.9088 | CENSARA_STUDY_2012_AVERAGE | 40.9088 | CENSARA_STUDY_2012_AVERAGE
TX | 48303 | Lubbock | Permian Basin | Oil Wells Condensate Vapor- Weight Fraction Benzene to VOC | 2.399403E-02 | CENSARA_STUDY_2012 | 0.023994 | CENSARA_STUDY_2012_AVERAGE | 0.023994 | CENSARA_STUDY_2012
TX | 48303 | Lubbock | Permian Basin | Oil Wells Condensate Vapor- Weight Fraction Ethyl Benzene to VOC | 4.513193E-04 | CENSARA_STUDY_2012 | 0.00045132 | CENSARA_STUDY_2012_AVERAGE | 0.00045132 | CENSARA_STUDY_2012
TX | 48303 | Lubbock | Permian Basin | Oil Wells Condensate Vapor- Weight Fraction Toluene to VOC | 0.0202152 | CENSARA_STUDY_2012 | 0.020215 | CENSARA_STUDY_2012_AVERAGE | 0.020215 | CENSARA_STUDY_2012
TX | 48303 | Lubbock | Permian Basin | Oil Wells Condensate Vapor- Weight Fraction Xylene to VOC | 2.521702E-03 | CENSARA_STUDY_2012 | 0.0025217 | CENSARA_STUDY_2012_AVERAGE | 0.0025217 | CENSARA_STUDY_2012
TX | 48303 | Lubbock | Permian Basin | Oil Wells Condensate Vapor- Weight Fraction Methane to VOC | 1.666794E-03 | CENSARA_STUDY_2012 | 0.0016668 | CENSARA_STUDY_2012_AVERAGE | 0.0016668 | CENSARA_STUDY_2012
TX | 48303 | Lubbock | Permian Basin | Oil Wells Condensate Vapor- Weight Fraction Hydrogen Sulfide to VOC | 8.076646E-04 | CENSARA_STUDY_2012 | 0.00080766 | CENSARA_STUDY_2012_AVERAGE | 0.00080766 | CENSARA_STUDY_2012
TX | 48305 | Lynn | Permian Basin | Oil Wells Condensate Vapor- VOC Weight Fraction | 0.181783 | CENSARA_STUDY_2012 | 0.53057 | CENSARA_STUDY_2012_AVERAGE | 0.53057 | CENSARA_STUDY_2012_AVERAGE
TX | 48305 | Lynn | Permian Basin | Oil Wells Condensate Vapor- Carbon Dioxide Weight Fraction | 4.420187E-02 | CENSARA_STUDY_2012 | 0.27425 | CENSARA_STUDY_2012_AVERAGE | 0.044202 | CENSARA_STUDY_2012
TX | 48305 | Lynn | Permian Basin | Oil Wells Condensate Vapor- Methane Weight Fraction | 0.6254888 | CENSARA_STUDY_2012 | 0.12159 | CENSARA_STUDY_2012_AVERAGE | 0.62549 | CENSARA_STUDY_2012
TX | 48305 | Lynn | Permian Basin | Oil Wells Condensate Vapor- Molecular Weight (G/MOL) | 20.67537 | CENSARA_STUDY_2012 | 40.9088 | CENSARA_STUDY_2012_AVERAGE | 40.9088 | CENSARA_STUDY_2012_AVERAGE
TX | 48305 | Lynn | Permian Basin | Oil Wells Condensate Vapor- Weight Fraction Benzene to VOC | 2.399403E-02 | CENSARA_STUDY_2012 | 0.023994 | CENSARA_STUDY_2012_AVERAGE | 0.023994 | CENSARA_STUDY_2012
TX | 48305 | Lynn | Permian Basin | Oil Wells Condensate Vapor- Weight Fraction Ethyl Benzene to VOC | 4.513193E-04 | CENSARA_STUDY_2012 | 0.00045132 | CENSARA_STUDY_2012_AVERAGE | 0.00045132 | CENSARA_STUDY_2012
TX | 48305 | Lynn | Permian Basin | Oil Wells Condensate Vapor- Weight Fraction Toluene to VOC | 0.0202152 | CENSARA_STUDY_2012 | 0.020215 | CENSARA_STUDY_2012_AVERAGE | 0.020215 | CENSARA_STUDY_2012
TX | 48305 | Lynn | Permian Basin | Oil Wells Condensate Vapor- Weight Fraction Xylene to VOC | 2.521702E-03 | CENSARA_STUDY_2012 | 0.0025217 | CENSARA_STUDY_2012_AVERAGE | 0.0025217 | CENSARA_STUDY_2012
TX | 48305 | Lynn | Permian Basin | Oil Wells Condensate Vapor- Weight Fraction Methane to VOC | 1.666794E-03 | CENSARA_STUDY_2012 | 0.0016668 | CENSARA_STUDY_2012_AVERAGE | 0.0016668 | CENSARA_STUDY_2012
TX | 48305 | Lynn | Permian Basin | Oil Wells Condensate Vapor- Weight Fraction Hydrogen Sulfide to VOC | 8.076646E-04 | CENSARA_STUDY_2012 | 0.00080766 | CENSARA_STUDY_2012_AVERAGE | 0.00080766 | CENSARA_STUDY_2012
TX | 48307 | McCulloch | Bend Arch-Fort Worth Basin | Oil Wells Condensate Vapor- VOC Weight Fraction | 0.5305747 | CENSARA_STUDY_2012 | 0.53057 | CENSARA_STUDY_2012_AVERAGE | 0.53057 | CENSARA_STUDY_2012
TX | 48307 | McCulloch | Bend Arch-Fort Worth Basin | Oil Wells Condensate Vapor- Carbon Dioxide Weight Fraction | 0.2742506 | CENSARA_STUDY_2012 | 0.27425 | CENSARA_STUDY_2012_AVERAGE | 0.27425 | CENSARA_STUDY_2012
TX | 48307 | McCulloch | Bend Arch-Fort Worth Basin | Oil Wells Condensate Vapor- Methane Weight Fraction | 0.1215921 | CENSARA_STUDY_2012 | 0.12159 | CENSARA_STUDY_2012_AVERAGE | 0.12159 | CENSARA_STUDY_2012
TX | 48307 | McCulloch | Bend Arch-Fort Worth Basin | Oil Wells Condensate Vapor- Molecular Weight (G/MOL) | 40.90878 | CENSARA_STUDY_2012 | 40.9088 | CENSARA_STUDY_2012_AVERAGE | 40.9088 | CENSARA_STUDY_2012
TX | 48307 | McCulloch | Bend Arch-Fort Worth Basin | Oil Wells Condensate Vapor- Weight Fraction Benzene to VOC | 2.399403E-02 | CENSARA_STUDY_2012 | 0.023994 | CENSARA_STUDY_2012_AVERAGE | 0.023994 | CENSARA_STUDY_2012
TX | 48307 | McCulloch | Bend Arch-Fort Worth Basin | Oil Wells Condensate Vapor- Weight Fraction Ethyl Benzene to VOC | 4.513193E-04 | CENSARA_STUDY_2012 | 0.00045132 | CENSARA_STUDY_2012_AVERAGE | 0.00045132 | CENSARA_STUDY_2012
TX | 48307 | McCulloch | Bend Arch-Fort Worth Basin | Oil Wells Condensate Vapor- Weight Fraction Toluene to VOC | 0.0202152 | CENSARA_STUDY_2012 | 0.020215 | CENSARA_STUDY_2012_AVERAGE | 0.020215 | CENSARA_STUDY_2012
TX | 48307 | McCulloch | Bend Arch-Fort Worth Basin | Oil Wells Condensate Vapor- Weight Fraction Xylene to VOC | 2.521702E-03 | CENSARA_STUDY_2012 | 0.0025217 | CENSARA_STUDY_2012_AVERAGE | 0.0025217 | CENSARA_STUDY_2012
TX | 48307 | McCulloch | Bend Arch-Fort Worth Basin | Oil Wells Condensate Vapor- Weight Fraction Methane to VOC | 1.666794E-03 | CENSARA_STUDY_2012 | 0.0016668 | CENSARA_STUDY_2012_AVERAGE | 0.0016668 | CENSARA_STUDY_2012
TX | 48307 | McCulloch | Bend Arch-Fort Worth Basin | Oil Wells Condensate Vapor- Weight Fraction Hydrogen Sulfide to VOC | 8.076646E-04 | CENSARA_STUDY_2012 | 0.00080766 | CENSARA_STUDY_2012_AVERAGE | 0.00080766 | CENSARA_STUDY_2012
TX | 48309 | McLennan | Bend Arch-Fort Worth Basin | Oil Wells Condensate Vapor- VOC Weight Fraction | 0.5305747 | CENSARA_STUDY_2012 | 0.53057 | CENSARA_STUDY_2012_AVERAGE | 0.53057 | CENSARA_STUDY_2012
TX | 48309 | McLennan | Bend Arch-Fort Worth Basin | Oil Wells Condensate Vapor- Carbon Dioxide Weight Fraction | 0.2742506 | CENSARA_STUDY_2012 | 0.27425 | CENSARA_STUDY_2012_AVERAGE | 0.27425 | CENSARA_STUDY_2012
TX | 48309 | McLennan | Bend Arch-Fort Worth Basin | Oil Wells Condensate Vapor- Methane Weight Fraction | 0.1215921 | CENSARA_STUDY_2012 | 0.12159 | CENSARA_STUDY_2012_AVERAGE | 0.12159 | CENSARA_STUDY_2012
TX | 48309 | McLennan | Bend Arch-Fort Worth Basin | Oil Wells Condensate Vapor- Molecular Weight (G/MOL) | 40.90878 | CENSARA_STUDY_2012 | 40.9088 | CENSARA_STUDY_2012_AVERAGE | 40.9088 | CENSARA_STUDY_2012
TX | 48309 | McLennan | Bend Arch-Fort Worth Basin | Oil Wells Condensate Vapor- Weight Fraction Benzene to VOC | 2.399403E-02 | CENSARA_STUDY_2012 | 0.023994 | CENSARA_STUDY_2012_AVERAGE | 0.023994 | CENSARA_STUDY_2012
TX | 48309 | McLennan | Bend Arch-Fort Worth Basin | Oil Wells Condensate Vapor- Weight Fraction Ethyl Benzene to VOC | 4.513193E-04 | CENSARA_STUDY_2012 | 0.00045132 | CENSARA_STUDY_2012_AVERAGE | 0.00045132 | CENSARA_STUDY_2012
TX | 48309 | McLennan | Bend Arch-Fort Worth Basin | Oil Wells Condensate Vapor- Weight Fraction Toluene to VOC | 0.0202152 | CENSARA_STUDY_2012 | 0.020215 | CENSARA_STUDY_2012_AVERAGE | 0.020215 | CENSARA_STUDY_2012
TX | 48309 | McLennan | Bend Arch-Fort Worth Basin | Oil Wells Condensate Vapor- Weight Fraction Xylene to VOC | 2.521702E-03 | CENSARA_STUDY_2012 | 0.0025217 | CENSARA_STUDY_2012_AVERAGE | 0.0025217 | CENSARA_STUDY_2012
TX | 48309 | McLennan | Bend Arch-Fort Worth Basin | Oil Wells Condensate Vapor- Weight Fraction Methane to VOC | 1.666794E-03 | CENSARA_STUDY_2012 | 0.0016668 | CENSARA_STUDY_2012_AVERAGE | 0.0016668 | CENSARA_STUDY_2012
TX | 48309 | McLennan | Bend Arch-Fort Worth Basin | Oil Wells Condensate Vapor- Weight Fraction Hydrogen Sulfide to VOC | 8.076646E-04 | CENSARA_STUDY_2012 | 0.00080766 | CENSARA_STUDY_2012_AVERAGE | 0.00080766 | CENSARA_STUDY_2012
TX | 48311 | McMullen | Western Gulf | Oil Wells Condensate Vapor- VOC Weight Fraction | 0.5305747 | CENSARA_STUDY_2012 | 0.53057 | CENSARA_STUDY_2012_AVERAGE | 0.53057 | CENSARA_STUDY_2012
TX | 48311 | McMullen | Western Gulf | Oil Wells Condensate Vapor- Carbon Dioxide Weight Fraction | 0.2742506 | CENSARA_STUDY_2012 | 0.27425 | CENSARA_STUDY_2012_AVERAGE | 0.27425 | CENSARA_STUDY_2012
TX | 48311 | McMullen | Western Gulf | Oil Wells Condensate Vapor- Methane Weight Fraction | 0.1215921 | CENSARA_STUDY_2012 | 0.12159 | CENSARA_STUDY_2012_AVERAGE | 0.12159 | CENSARA_STUDY_2012
TX | 48311 | McMullen | Western Gulf | Oil Wells Condensate Vapor- Molecular Weight (G/MOL) | 40.90878 | CENSARA_STUDY_2012 | 40.9088 | CENSARA_STUDY_2012_AVERAGE | 40.9088 | CENSARA_STUDY_2012
TX | 48311 | McMullen | Western Gulf | Oil Wells Condensate Vapor- Weight Fraction Benzene to VOC | 2.399403E-02 | CENSARA_STUDY_2012 | 0.023994 | CENSARA_STUDY_2012_AVERAGE | 0.023994 | CENSARA_STUDY_2012
TX | 48311 | McMullen | Western Gulf | Oil Wells Condensate Vapor- Weight Fraction Ethyl Benzene to VOC | 4.513193E-04 | CENSARA_STUDY_2012 | 0.00045132 | CENSARA_STUDY_2012_AVERAGE | 0.00045132 | CENSARA_STUDY_2012
TX | 48311 | McMullen | Western Gulf | Oil Wells Condensate Vapor- Weight Fraction Toluene to VOC | 0.0202152 | CENSARA_STUDY_2012 | 0.020215 | CENSARA_STUDY_2012_AVERAGE | 0.020215 | CENSARA_STUDY_2012
TX | 48311 | McMullen | Western Gulf | Oil Wells Condensate Vapor- Weight Fraction Xylene to VOC | 2.521702E-03 | CENSARA_STUDY_2012 | 0.0025217 | CENSARA_STUDY_2012_AVERAGE | 0.0025217 | CENSARA_STUDY_2012
TX | 48311 | McMullen | Western Gulf | Oil Wells Condensate Vapor- Weight Fraction Methane to VOC | 1.666794E-03 | CENSARA_STUDY_2012 | 0.0016668 | CENSARA_STUDY_2012_AVERAGE | 0.0016668 | CENSARA_STUDY_2012
TX | 48311 | McMullen | Western Gulf | Oil Wells Condensate Vapor- Weight Fraction Hydrogen Sulfide to VOC | 8.076646E-04 | CENSARA_STUDY_2012 | 0.00080766 | CENSARA_STUDY_2012_AVERAGE | 0.00080766 | CENSARA_STUDY_2012
TX | 48313 | Madison | Western Gulf | Oil Wells Condensate Vapor- VOC Weight Fraction | 0.5305747 | CENSARA_STUDY_2012 | 0.53057 | CENSARA_STUDY_2012_AVERAGE | 0.53057 | CENSARA_STUDY_2012
TX | 48313 | Madison | Western Gulf | Oil Wells Condensate Vapor- Carbon Dioxide Weight Fraction | 0.2742506 | CENSARA_STUDY_2012 | 0.27425 | CENSARA_STUDY_2012_AVERAGE | 0.27425 | CENSARA_STUDY_2012
TX | 48313 | Madison | Western Gulf | Oil Wells Condensate Vapor- Methane Weight Fraction | 0.1215921 | CENSARA_STUDY_2012 | 0.12159 | CENSARA_STUDY_2012_AVERAGE | 0.12159 | CENSARA_STUDY_2012
TX | 48313 | Madison | Western Gulf | Oil Wells Condensate Vapor- Molecular Weight (G/MOL) | 40.90878 | CENSARA_STUDY_2012 | 40.9088 | CENSARA_STUDY_2012_AVERAGE | 40.9088 | CENSARA_STUDY_2012
TX | 48313 | Madison | Western Gulf | Oil Wells Condensate Vapor- Weight Fraction Benzene to VOC | 2.399403E-02 | CENSARA_STUDY_2012 | 0.023994 | CENSARA_STUDY_2012_AVERAGE | 0.023994 | CENSARA_STUDY_2012
TX | 48313 | Madison | Western Gulf | Oil Wells Condensate Vapor- Weight Fraction Ethyl Benzene to VOC | 4.513193E-04 | CENSARA_STUDY_2012 | 0.00045132 | CENSARA_STUDY_2012_AVERAGE | 0.00045132 | CENSARA_STUDY_2012
TX | 48313 | Madison | Western Gulf | Oil Wells Condensate Vapor- Weight Fraction Toluene to VOC | 0.0202152 | CENSARA_STUDY_2012 | 0.020215 | CENSARA_STUDY_2012_AVERAGE | 0.020215 | CENSARA_STUDY_2012
TX | 48313 | Madison | Western Gulf | Oil Wells Condensate Vapor- Weight Fraction Xylene to VOC | 2.521702E-03 | CENSARA_STUDY_2012 | 0.0025217 | CENSARA_STUDY_2012_AVERAGE | 0.0025217 | CENSARA_STUDY_2012
TX | 48313 | Madison | Western Gulf | Oil Wells Condensate Vapor- Weight Fraction Methane to VOC | 1.666794E-03 | CENSARA_STUDY_2012 | 0.0016668 | CENSARA_STUDY_2012_AVERAGE | 0.0016668 | CENSARA_STUDY_2012
TX | 48313 | Madison | Western Gulf | Oil Wells Condensate Vapor- Weight Fraction Hydrogen Sulfide to VOC | 8.076646E-04 | CENSARA_STUDY_2012 | 0.00080766 | CENSARA_STUDY_2012_AVERAGE | 0.00080766 | CENSARA_STUDY_2012
TX | 48315 | Marion | East Texas Basin | Oil Wells Condensate Vapor- VOC Weight Fraction | 0.5305747 | CENSARA_STUDY_2012 | 0.53057 | CENSARA_STUDY_2012_AVERAGE | 0.53057 | CENSARA_STUDY_2012
TX | 48315 | Marion | East Texas Basin | Oil Wells Condensate Vapor- Carbon Dioxide Weight Fraction | 0.2742506 | CENSARA_STUDY_2012 | 0.27425 | CENSARA_STUDY_2012_AVERAGE | 0.27425 | CENSARA_STUDY_2012
TX | 48315 | Marion | East Texas Basin | Oil Wells Condensate Vapor- Methane Weight Fraction | 0.1215921 | CENSARA_STUDY_2012 | 0.12159 | CENSARA_STUDY_2012_AVERAGE | 0.12159 | CENSARA_STUDY_2012
TX | 48315 | Marion | East Texas Basin | Oil Wells Condensate Vapor- Molecular Weight (G/MOL) | 40.90878 | CENSARA_STUDY_2012 | 40.9088 | CENSARA_STUDY_2012_AVERAGE | 40.9088 | CENSARA_STUDY_2012
TX | 48315 | Marion | East Texas Basin | Oil Wells Condensate Vapor- Weight Fraction Benzene to VOC | 2.399403E-02 | CENSARA_STUDY_2012 | 0.023994 | CENSARA_STUDY_2012_AVERAGE | 0.003205 | EPA_SPECIATE4.5_2016_Profile_95087a
TX | 48315 | Marion | East Texas Basin | Oil Wells Condensate Vapor- Weight Fraction Ethyl Benzene to VOC | 4.513193E-04 | CENSARA_STUDY_2012 | 0.00045132 | CENSARA_STUDY_2012_AVERAGE | 0.001794 | EPA_SPECIATE4.5_2016_Profile_95087a
TX | 48315 | Marion | East Texas Basin | Oil Wells Condensate Vapor- Weight Fraction Toluene to VOC | 0.0202152 | CENSARA_STUDY_2012 | 0.020215 | CENSARA_STUDY_2012_AVERAGE | 0.005042 | EPA_SPECIATE4.5_2016_Profile_95087a
TX | 48315 | Marion | East Texas Basin | Oil Wells Condensate Vapor- Weight Fraction Xylene to VOC | 2.521702E-03 | CENSARA_STUDY_2012 | 0.0025217 | CENSARA_STUDY_2012_AVERAGE | 0.00715 | EPA_SPECIATE4.5_2016_Profile_95087a
TX | 48315 | Marion | East Texas Basin | Oil Wells Condensate Vapor- Weight Fraction Methane to VOC | 1.666794E-03 | CENSARA_STUDY_2012 | 0.0016668 | CENSARA_STUDY_2012_AVERAGE | 0.68737 | EPA_SPECIATE4.5_2016_Profile_95087a
TX | 48315 | Marion | East Texas Basin | Oil Wells Condensate Vapor- Weight Fraction Hydrogen Sulfide to VOC | 8.076646E-04 | CENSARA_STUDY_2012 | 0.00080766 | CENSARA_STUDY_2012_AVERAGE | 0.00080766 | CENSARA_STUDY_2012
TX | 48317 | Martin | Permian Basin | Oil Wells Condensate Vapor- VOC Weight Fraction | 0.181783 | CENSARA_STUDY_2012 | 0.53057 | CENSARA_STUDY_2012_AVERAGE | 0.53057 | CENSARA_STUDY_2012_AVERAGE
TX | 48317 | Martin | Permian Basin | Oil Wells Condensate Vapor- Carbon Dioxide Weight Fraction | 4.420187E-02 | CENSARA_STUDY_2012 | 0.27425 | CENSARA_STUDY_2012_AVERAGE | 0.044202 | CENSARA_STUDY_2012
TX | 48317 | Martin | Permian Basin | Oil Wells Condensate Vapor- Methane Weight Fraction | 0.6254888 | CENSARA_STUDY_2012 | 0.12159 | CENSARA_STUDY_2012_AVERAGE | 0.62549 | CENSARA_STUDY_2012
TX | 48317 | Martin | Permian Basin | Oil Wells Condensate Vapor- Molecular Weight (G/MOL) | 20.67537 | CENSARA_STUDY_2012 | 40.9088 | CENSARA_STUDY_2012_AVERAGE | 40.9088 | CENSARA_STUDY_2012_AVERAGE
TX | 48317 | Martin | Permian Basin | Oil Wells Condensate Vapor- Weight Fraction Benzene to VOC | 2.399403E-02 | CENSARA_STUDY_2012 | 0.023994 | CENSARA_STUDY_2012_AVERAGE | 0.023994 | CENSARA_STUDY_2012
TX | 48317 | Martin | Permian Basin | Oil Wells Condensate Vapor- Weight Fraction Ethyl Benzene to VOC | 4.513193E-04 | CENSARA_STUDY_2012 | 0.00045132 | CENSARA_STUDY_2012_AVERAGE | 0.00045132 | CENSARA_STUDY_2012
TX | 48317 | Martin | Permian Basin | Oil Wells Condensate Vapor- Weight Fraction Toluene to VOC | 0.0202152 | CENSARA_STUDY_2012 | 0.020215 | CENSARA_STUDY_2012_AVERAGE | 0.020215 | CENSARA_STUDY_2012
TX | 48317 | Martin | Permian Basin | Oil Wells Condensate Vapor- Weight Fraction Xylene to VOC | 2.521702E-03 | CENSARA_STUDY_2012 | 0.0025217 | CENSARA_STUDY_2012_AVERAGE | 0.0025217 | CENSARA_STUDY_2012
TX | 48317 | Martin | Permian Basin | Oil Wells Condensate Vapor- Weight Fraction Methane to VOC | 1.666794E-03 | CENSARA_STUDY_2012 | 0.0016668 | CENSARA_STUDY_2012_AVERAGE | 0.0016668 | CENSARA_STUDY_2012
TX | 48317 | Martin | Permian Basin | Oil Wells Condensate Vapor- Weight Fraction Hydrogen Sulfide to VOC | 8.076646E-04 | CENSARA_STUDY_2012 | 0.00080766 | CENSARA_STUDY_2012_AVERAGE | 0.00080766 | CENSARA_STUDY_2012
TX | 48319 | Mason | Bend Arch-Fort Worth Basin | Oil Wells Condensate Vapor- VOC Weight Fraction | 0.5305747 | CENSARA_STUDY_2012 | 0.53057 | CENSARA_STUDY_2012_AVERAGE | 0.53057 | CENSARA_STUDY_2012
TX | 48319 | Mason | Bend Arch-Fort Worth Basin | Oil Wells Condensate Vapor- Carbon Dioxide Weight Fraction | 0.2742506 | CENSARA_STUDY_2012 | 0.27425 | CENSARA_STUDY_2012_AVERAGE | 0.27425 | CENSARA_STUDY_2012
TX | 48319 | Mason | Bend Arch-Fort Worth Basin | Oil Wells Condensate Vapor- Methane Weight Fraction | 0.1215921 | CENSARA_STUDY_2012 | 0.12159 | CENSARA_STUDY_2012_AVERAGE | 0.12159 | CENSARA_STUDY_2012
TX | 48319 | Mason | Bend Arch-Fort Worth Basin | Oil Wells Condensate Vapor- Molecular Weight (G/MOL) | 40.90878 | CENSARA_STUDY_2012 | 40.9088 | CENSARA_STUDY_2012_AVERAGE | 40.9088 | CENSARA_STUDY_2012
TX | 48319 | Mason | Bend Arch-Fort Worth Basin | Oil Wells Condensate Vapor- Weight Fraction Benzene to VOC | 2.399403E-02 | CENSARA_STUDY_2012 | 0.023994 | CENSARA_STUDY_2012_AVERAGE | 0.023994 | CENSARA_STUDY_2012
TX | 48319 | Mason | Bend Arch-Fort Worth Basin | Oil Wells Condensate Vapor- Weight Fraction Ethyl Benzene to VOC | 4.513193E-04 | CENSARA_STUDY_2012 | 0.00045132 | CENSARA_STUDY_2012_AVERAGE | 0.00045132 | CENSARA_STUDY_2012
TX | 48319 | Mason | Bend Arch-Fort Worth Basin | Oil Wells Condensate Vapor- Weight Fraction Toluene to VOC | 0.0202152 | CENSARA_STUDY_2012 | 0.020215 | CENSARA_STUDY_2012_AVERAGE | 0.020215 | CENSARA_STUDY_2012
TX | 48319 | Mason | Bend Arch-Fort Worth Basin | Oil Wells Condensate Vapor- Weight Fraction Xylene to VOC | 2.521702E-03 | CENSARA_STUDY_2012 | 0.0025217 | CENSARA_STUDY_2012_AVERAGE | 0.0025217 | CENSARA_STUDY_2012
TX | 48319 | Mason | Bend Arch-Fort Worth Basin | Oil Wells Condensate Vapor- Weight Fraction Methane to VOC | 1.666794E-03 | CENSARA_STUDY_2012 | 0.0016668 | CENSARA_STUDY_2012_AVERAGE | 0.0016668 | CENSARA_STUDY_2012
TX | 48319 | Mason | Bend Arch-Fort Worth Basin | Oil Wells Condensate Vapor- Weight Fraction Hydrogen Sulfide to VOC | 8.076646E-04 | CENSARA_STUDY_2012 | 0.00080766 | CENSARA_STUDY_2012_AVERAGE | 0.00080766 | CENSARA_STUDY_2012
TX | 48321 | Matagorda | Western Gulf | Oil Wells Condensate Vapor- VOC Weight Fraction | 0.5305747 | CENSARA_STUDY_2012 | 0.53057 | CENSARA_STUDY_2012_AVERAGE | 0.53057 | CENSARA_STUDY_2012
TX | 48321 | Matagorda | Western Gulf | Oil Wells Condensate Vapor- Carbon Dioxide Weight Fraction | 0.2742506 | CENSARA_STUDY_2012 | 0.27425 | CENSARA_STUDY_2012_AVERAGE | 0.27425 | CENSARA_STUDY_2012
TX | 48321 | Matagorda | Western Gulf | Oil Wells Condensate Vapor- Methane Weight Fraction | 0.1215921 | CENSARA_STUDY_2012 | 0.12159 | CENSARA_STUDY_2012_AVERAGE | 0.12159 | CENSARA_STUDY_2012
TX | 48321 | Matagorda | Western Gulf | Oil Wells Condensate Vapor- Molecular Weight (G/MOL) | 40.90878 | CENSARA_STUDY_2012 | 40.9088 | CENSARA_STUDY_2012_AVERAGE | 40.9088 | CENSARA_STUDY_2012
TX | 48321 | Matagorda | Western Gulf | Oil Wells Condensate Vapor- Weight Fraction Benzene to VOC | 2.399403E-02 | CENSARA_STUDY_2012 | 0.023994 | CENSARA_STUDY_2012_AVERAGE | 0.023994 | CENSARA_STUDY_2012
TX | 48321 | Matagorda | Western Gulf | Oil Wells Condensate Vapor- Weight Fraction Ethyl Benzene to VOC | 4.513193E-04 | CENSARA_STUDY_2012 | 0.00045132 | CENSARA_STUDY_2012_AVERAGE | 0.00045132 | CENSARA_STUDY_2012
TX | 48321 | Matagorda | Western Gulf | Oil Wells Condensate Vapor- Weight Fraction Toluene to VOC | 0.0202152 | CENSARA_STUDY_2012 | 0.020215 | CENSARA_STUDY_2012_AVERAGE | 0.020215 | CENSARA_STUDY_2012
TX | 48321 | Matagorda | Western Gulf | Oil Wells Condensate Vapor- Weight Fraction Xylene to VOC | 2.521702E-03 | CENSARA_STUDY_2012 | 0.0025217 | CENSARA_STUDY_2012_AVERAGE | 0.0025217 | CENSARA_STUDY_2012
TX | 48321 | Matagorda | Western Gulf | Oil Wells Condensate Vapor- Weight Fraction Methane to VOC | 1.666794E-03 | CENSARA_STUDY_2012 | 0.0016668 | CENSARA_STUDY_2012_AVERAGE | 0.0016668 | CENSARA_STUDY_2012
TX | 48321 | Matagorda | Western Gulf | Oil Wells Condensate Vapor- Weight Fraction Hydrogen Sulfide to VOC | 8.076646E-04 | CENSARA_STUDY_2012 | 0.00080766 | CENSARA_STUDY_2012_AVERAGE | 0.00080766 | CENSARA_STUDY_2012
TX | 48323 | Maverick | Western Gulf | Oil Wells Condensate Vapor- VOC Weight Fraction | 0.5305747 | CENSARA_STUDY_2012 | 0.53057 | CENSARA_STUDY_2012_AVERAGE | 0.53057 | CENSARA_STUDY_2012
TX | 48323 | Maverick | Western Gulf | Oil Wells Condensate Vapor- Carbon Dioxide Weight Fraction | 0.2742506 | CENSARA_STUDY_2012 | 0.27425 | CENSARA_STUDY_2012_AVERAGE | 0.27425 | CENSARA_STUDY_2012
TX | 48323 | Maverick | Western Gulf | Oil Wells Condensate Vapor- Methane Weight Fraction | 0.1215921 | CENSARA_STUDY_2012 | 0.12159 | CENSARA_STUDY_2012_AVERAGE | 0.12159 | CENSARA_STUDY_2012
TX | 48323 | Maverick | Western Gulf | Oil Wells Condensate Vapor- Molecular Weight (G/MOL) | 40.90878 | CENSARA_STUDY_2012 | 40.9088 | CENSARA_STUDY_2012_AVERAGE | 40.9088 | CENSARA_STUDY_2012
TX | 48323 | Maverick | Western Gulf | Oil Wells Condensate Vapor- Weight Fraction Benzene to VOC | 2.399403E-02 | CENSARA_STUDY_2012 | 0.023994 | CENSARA_STUDY_2012_AVERAGE | 0.023994 | CENSARA_STUDY_2012
TX | 48323 | Maverick | Western Gulf | Oil Wells Condensate Vapor- Weight Fraction Ethyl Benzene to VOC | 4.513193E-04 | CENSARA_STUDY_2012 | 0.00045132 | CENSARA_STUDY_2012_AVERAGE | 0.00045132 | CENSARA_STUDY_2012
TX | 48323 | Maverick | Western Gulf | Oil Wells Condensate Vapor- Weight Fraction Toluene to VOC | 0.0202152 | CENSARA_STUDY_2012 | 0.020215 | CENSARA_STUDY_2012_AVERAGE | 0.020215 | CENSARA_STUDY_2012
TX | 48323 | Maverick | Western Gulf | Oil Wells Condensate Vapor- Weight Fraction Xylene to VOC | 2.521702E-03 | CENSARA_STUDY_2012 | 0.0025217 | CENSARA_STUDY_2012_AVERAGE | 0.0025217 | CENSARA_STUDY_2012
TX | 48323 | Maverick | Western Gulf | Oil Wells Condensate Vapor- Weight Fraction Methane to VOC | 1.666794E-03 | CENSARA_STUDY_2012 | 0.0016668 | CENSARA_STUDY_2012_AVERAGE | 0.0016668 | CENSARA_STUDY_2012
TX | 48323 | Maverick | Western Gulf | Oil Wells Condensate Vapor- Weight Fraction Hydrogen Sulfide to VOC | 8.076646E-04 | CENSARA_STUDY_2012 | 0.00080766 | CENSARA_STUDY_2012_AVERAGE | 0.00080766 | CENSARA_STUDY_2012
TX | 48325 | Medina | Western Gulf | Oil Wells Condensate Vapor- VOC Weight Fraction | 0.5305747 | CENSARA_STUDY_2012 | 0.53057 | CENSARA_STUDY_2012_AVERAGE | 0.53057 | CENSARA_STUDY_2012
TX | 48325 | Medina | Western Gulf | Oil Wells Condensate Vapor- Carbon Dioxide Weight Fraction | 0.2742506 | CENSARA_STUDY_2012 | 0.27425 | CENSARA_STUDY_2012_AVERAGE | 0.27425 | CENSARA_STUDY_2012
TX | 48325 | Medina | Western Gulf | Oil Wells Condensate Vapor- Methane Weight Fraction | 0.1215921 | CENSARA_STUDY_2012 | 0.12159 | CENSARA_STUDY_2012_AVERAGE | 0.12159 | CENSARA_STUDY_2012
TX | 48325 | Medina | Western Gulf | Oil Wells Condensate Vapor- Molecular Weight (G/MOL) | 40.90878 | CENSARA_STUDY_2012 | 40.9088 | CENSARA_STUDY_2012_AVERAGE | 40.9088 | CENSARA_STUDY_2012
TX | 48325 | Medina | Western Gulf | Oil Wells Condensate Vapor- Weight Fraction Benzene to VOC | 2.399403E-02 | CENSARA_STUDY_2012 | 0.023994 | CENSARA_STUDY_2012_AVERAGE | 0.023994 | CENSARA_STUDY_2012
TX | 48325 | Medina | Western Gulf | Oil Wells Condensate Vapor- Weight Fraction Ethyl Benzene to VOC | 4.513193E-04 | CENSARA_STUDY_2012 | 0.00045132 | CENSARA_STUDY_2012_AVERAGE | 0.00045132 | CENSARA_STUDY_2012
TX | 48325 | Medina | Western Gulf | Oil Wells Condensate Vapor- Weight Fraction Toluene to VOC | 0.0202152 | CENSARA_STUDY_2012 | 0.020215 | CENSARA_STUDY_2012_AVERAGE | 0.020215 | CENSARA_STUDY_2012
TX | 48325 | Medina | Western Gulf | Oil Wells Condensate Vapor- Weight Fraction Xylene to VOC | 2.521702E-03 | CENSARA_STUDY_2012 | 0.0025217 | CENSARA_STUDY_2012_AVERAGE | 0.0025217 | CENSARA_STUDY_2012
TX | 48325 | Medina | Western Gulf | Oil Wells Condensate Vapor- Weight Fraction Methane to VOC | 1.666794E-03 | CENSARA_STUDY_2012 | 0.0016668 | CENSARA_STUDY_2012_AVERAGE | 0.0016668 | CENSARA_STUDY_2012
TX | 48325 | Medina | Western Gulf | Oil Wells Condensate Vapor- Weight Fraction Hydrogen Sulfide to VOC | 8.076646E-04 | CENSARA_STUDY_2012 | 0.00080766 | CENSARA_STUDY_2012_AVERAGE | 0.00080766 | CENSARA_STUDY_2012
TX | 48327 | Menard | Bend Arch-Fort Worth Basin | Oil Wells Condensate Vapor- VOC Weight Fraction | 0.5305747 | CENSARA_STUDY_2012 | 0.53057 | CENSARA_STUDY_2012_AVERAGE | 0.53057 | CENSARA_STUDY_2012
TX | 48327 | Menard | Bend Arch-Fort Worth Basin | Oil Wells Condensate Vapor- Carbon Dioxide Weight Fraction | 0.2742506 | CENSARA_STUDY_2012 | 0.27425 | CENSARA_STUDY_2012_AVERAGE | 0.27425 | CENSARA_STUDY_2012
TX | 48327 | Menard | Bend Arch-Fort Worth Basin | Oil Wells Condensate Vapor- Methane Weight Fraction | 0.1215921 | CENSARA_STUDY_2012 | 0.12159 | CENSARA_STUDY_2012_AVERAGE | 0.12159 | CENSARA_STUDY_2012
TX | 48327 | Menard | Bend Arch-Fort Worth Basin | Oil Wells Condensate Vapor- Molecular Weight (G/MOL) | 40.90878 | CENSARA_STUDY_2012 | 40.9088 | CENSARA_STUDY_2012_AVERAGE | 40.9088 | CENSARA_STUDY_2012
TX | 48327 | Menard | Bend Arch-Fort Worth Basin | Oil Wells Condensate Vapor- Weight Fraction Benzene to VOC | 2.399403E-02 | CENSARA_STUDY_2012 | 0.023994 | CENSARA_STUDY_2012_AVERAGE | 0.023994 | CENSARA_STUDY_2012
TX | 48327 | Menard | Bend Arch-Fort Worth Basin | Oil Wells Condensate Vapor- Weight Fraction Ethyl Benzene to VOC | 4.513193E-04 | CENSARA_STUDY_2012 | 0.00045132 | CENSARA_STUDY_2012_AVERAGE | 0.00045132 | CENSARA_STUDY_2012
TX | 48327 | Menard | Bend Arch-Fort Worth Basin | Oil Wells Condensate Vapor- Weight Fraction Toluene to VOC | 0.0202152 | CENSARA_STUDY_2012 | 0.020215 | CENSARA_STUDY_2012_AVERAGE | 0.020215 | CENSARA_STUDY_2012
TX | 48327 | Menard | Bend Arch-Fort Worth Basin | Oil Wells Condensate Vapor- Weight Fraction Xylene to VOC | 2.521702E-03 | CENSARA_STUDY_2012 | 0.0025217 | CENSARA_STUDY_2012_AVERAGE | 0.0025217 | CENSARA_STUDY_2012
TX | 48327 | Menard | Bend Arch-Fort Worth Basin | Oil Wells Condensate Vapor- Weight Fraction Methane to VOC | 1.666794E-03 | CENSARA_STUDY_2012 | 0.0016668 | CENSARA_STUDY_2012_AVERAGE | 0.0016668 | CENSARA_STUDY_2012
TX | 48327 | Menard | Bend Arch-Fort Worth Basin | Oil Wells Condensate Vapor- Weight Fraction Hydrogen Sulfide to VOC | 8.076646E-04 | CENSARA_STUDY_2012 | 0.00080766 | CENSARA_STUDY_2012_AVERAGE | 0.00080766 | CENSARA_STUDY_2012
TX | 48329 | Midland | Permian Basin | Oil Wells Condensate Vapor- VOC Weight Fraction | 0.181783 | CENSARA_STUDY_2012 | 0.53057 | CENSARA_STUDY_2012_AVERAGE | 0.53057 | CENSARA_STUDY_2012_AVERAGE
TX | 48329 | Midland | Permian Basin | Oil Wells Condensate Vapor- Carbon Dioxide Weight Fraction | 4.420187E-02 | CENSARA_STUDY_2012 | 0.27425 | CENSARA_STUDY_2012_AVERAGE | 0.044202 | CENSARA_STUDY_2012
TX | 48329 | Midland | Permian Basin | Oil Wells Condensate Vapor- Methane Weight Fraction | 0.6254888 | CENSARA_STUDY_2012 | 0.12159 | CENSARA_STUDY_2012_AVERAGE | 0.62549 | CENSARA_STUDY_2012
TX | 48329 | Midland | Permian Basin | Oil Wells Condensate Vapor- Molecular Weight (G/MOL) | 20.67537 | CENSARA_STUDY_2012 | 40.9088 | CENSARA_STUDY_2012_AVERAGE | 40.9088 | CENSARA_STUDY_2012_AVERAGE
TX | 48329 | Midland | Permian Basin | Oil Wells Condensate Vapor- Weight Fraction Benzene to VOC | 2.399403E-02 | CENSARA_STUDY_2012 | 0.023994 | CENSARA_STUDY_2012_AVERAGE | 0.023994 | CENSARA_STUDY_2012
TX | 48329 | Midland | Permian Basin | Oil Wells Condensate Vapor- Weight Fraction Ethyl Benzene to VOC | 4.513193E-04 | CENSARA_STUDY_2012 | 0.00045132 | CENSARA_STUDY_2012_AVERAGE | 0.00045132 | CENSARA_STUDY_2012
TX | 48329 | Midland | Permian Basin | Oil Wells Condensate Vapor- Weight Fraction Toluene to VOC | 0.0202152 | CENSARA_STUDY_2012 | 0.020215 | CENSARA_STUDY_2012_AVERAGE | 0.020215 | CENSARA_STUDY_2012
TX | 48329 | Midland | Permian Basin | Oil Wells Condensate Vapor- Weight Fraction Xylene to VOC | 2.521702E-03 | CENSARA_STUDY_2012 | 0.0025217 | CENSARA_STUDY_2012_AVERAGE | 0.0025217 | CENSARA_STUDY_2012
TX | 48329 | Midland | Permian Basin | Oil Wells Condensate Vapor- Weight Fraction Methane to VOC | 1.666794E-03 | CENSARA_STUDY_2012 | 0.0016668 | CENSARA_STUDY_2012_AVERAGE | 0.0016668 | CENSARA_STUDY_2012
TX | 48329 | Midland | Permian Basin | Oil Wells Condensate Vapor- Weight Fraction Hydrogen Sulfide to VOC | 8.076646E-04 | CENSARA_STUDY_2012 | 0.00080766 | CENSARA_STUDY_2012_AVERAGE | 0.00080766 | CENSARA_STUDY_2012
TX | 48331 | Milam | Western Gulf | Oil Wells Condensate Vapor- VOC Weight Fraction | 0.5305747 | CENSARA_STUDY_2012 | 0.53057 | CENSARA_STUDY_2012_AVERAGE | 0.53057 | CENSARA_STUDY_2012
TX | 48331 | Milam | Western Gulf | Oil Wells Condensate Vapor- Carbon Dioxide Weight Fraction | 0.2742506 | CENSARA_STUDY_2012 | 0.27425 | CENSARA_STUDY_2012_AVERAGE | 0.27425 | CENSARA_STUDY_2012
TX | 48331 | Milam | Western Gulf | Oil Wells Condensate Vapor- Methane Weight Fraction | 0.1215921 | CENSARA_STUDY_2012 | 0.12159 | CENSARA_STUDY_2012_AVERAGE | 0.12159 | CENSARA_STUDY_2012
TX | 48331 | Milam | Western Gulf | Oil Wells Condensate Vapor- Molecular Weight (G/MOL) | 40.90878 | CENSARA_STUDY_2012 | 40.9088 | CENSARA_STUDY_2012_AVERAGE | 40.9088 | CENSARA_STUDY_2012
TX | 48331 | Milam | Western Gulf | Oil Wells Condensate Vapor- Weight Fraction Benzene to VOC | 2.399403E-02 | CENSARA_STUDY_2012 | 0.023994 | CENSARA_STUDY_2012_AVERAGE | 0.023994 | CENSARA_STUDY_2012
TX | 48331 | Milam | Western Gulf | Oil Wells Condensate Vapor- Weight Fraction Ethyl Benzene to VOC | 4.513193E-04 | CENSARA_STUDY_2012 | 0.00045132 | CENSARA_STUDY_2012_AVERAGE | 0.00045132 | CENSARA_STUDY_2012
TX | 48331 | Milam | Western Gulf | Oil Wells Condensate Vapor- Weight Fraction Toluene to VOC | 0.0202152 | CENSARA_STUDY_2012 | 0.020215 | CENSARA_STUDY_2012_AVERAGE | 0.020215 | CENSARA_STUDY_2012
TX | 48331 | Milam | Western Gulf | Oil Wells Condensate Vapor- Weight Fraction Xylene to VOC | 2.521702E-03 | CENSARA_STUDY_2012 | 0.0025217 | CENSARA_STUDY_2012_AVERAGE | 0.0025217 | CENSARA_STUDY_2012
TX | 48331 | Milam | Western Gulf | Oil Wells Condensate Vapor- Weight Fraction Methane to VOC | 1.666794E-03 | CENSARA_STUDY_2012 | 0.0016668 | CENSARA_STUDY_2012_AVERAGE | 0.0016668 | CENSARA_STUDY_2012
TX | 48331 | Milam | Western Gulf | Oil Wells Condensate Vapor- Weight Fraction Hydrogen Sulfide to VOC | 8.076646E-04 | CENSARA_STUDY_2012 | 0.00080766 | CENSARA_STUDY_2012_AVERAGE | 0.00080766 | CENSARA_STUDY_2012
TX | 48333 | Mills | Bend Arch-Fort Worth Basin | Oil Wells Condensate Vapor- VOC Weight Fraction | 0.5305747 | CENSARA_STUDY_2012 | 0.53057 | CENSARA_STUDY_2012_AVERAGE | 0.53057 | CENSARA_STUDY_2012
TX | 48333 | Mills | Bend Arch-Fort Worth Basin | Oil Wells Condensate Vapor- Carbon Dioxide Weight Fraction | 0.2742506 | CENSARA_STUDY_2012 | 0.27425 | CENSARA_STUDY_2012_AVERAGE | 0.27425 | CENSARA_STUDY_2012
TX | 48333 | Mills | Bend Arch-Fort Worth Basin | Oil Wells Condensate Vapor- Methane Weight Fraction | 0.1215921 | CENSARA_STUDY_2012 | 0.12159 | CENSARA_STUDY_2012_AVERAGE | 0.12159 | CENSARA_STUDY_2012
TX | 48333 | Mills | Bend Arch-Fort Worth Basin | Oil Wells Condensate Vapor- Molecular Weight (G/MOL) | 40.90878 | CENSARA_STUDY_2012 | 40.9088 | CENSARA_STUDY_2012_AVERAGE | 40.9088 | CENSARA_STUDY_2012
TX | 48333 | Mills | Bend Arch-Fort Worth Basin | Oil Wells Condensate Vapor- Weight Fraction Benzene to VOC | 2.399403E-02 | CENSARA_STUDY_2012 | 0.023994 | CENSARA_STUDY_2012_AVERAGE | 0.023994 | CENSARA_STUDY_2012
TX | 48333 | Mills | Bend Arch-Fort Worth Basin | Oil Wells Condensate Vapor- Weight Fraction Ethyl Benzene to VOC | 4.513193E-04 | CENSARA_STUDY_2012 | 0.00045132 | CENSARA_STUDY_2012_AVERAGE | 0.00045132 | CENSARA_STUDY_2012
TX | 48333 | Mills | Bend Arch-Fort Worth Basin | Oil Wells Condensate Vapor- Weight Fraction Toluene to VOC | 0.0202152 | CENSARA_STUDY_2012 | 0.020215 | CENSARA_STUDY_2012_AVERAGE | 0.020215 | CENSARA_STUDY_2012
TX | 48333 | Mills | Bend Arch-Fort Worth Basin | Oil Wells Condensate Vapor- Weight Fraction Xylene to VOC | 2.521702E-03 | CENSARA_STUDY_2012 | 0.0025217 | CENSARA_STUDY_2012_AVERAGE | 0.0025217 | CENSARA_STUDY_2012
TX | 48333 | Mills | Bend Arch-Fort Worth Basin | Oil Wells Condensate Vapor- Weight Fraction Methane to VOC | 1.666794E-03 | CENSARA_STUDY_2012 | 0.0016668 | CENSARA_STUDY_2012_AVERAGE | 0.0016668 | CENSARA_STUDY_2012
TX | 48333 | Mills | Bend Arch-Fort Worth Basin | Oil Wells Condensate Vapor- Weight Fraction Hydrogen Sulfide to VOC | 8.076646E-04 | CENSARA_STUDY_2012 | 0.00080766 | CENSARA_STUDY_2012_AVERAGE | 0.00080766 | CENSARA_STUDY_2012
TX | 48335 | Mitchell | Permian Basin | Oil Wells Condensate Vapor- VOC Weight Fraction | 0.181783 | CENSARA_STUDY_2012 | 0.53057 | CENSARA_STUDY_2012_AVERAGE | 0.53057 | CENSARA_STUDY_2012_AVERAGE
TX | 48335 | Mitchell | Permian Basin | Oil Wells Condensate Vapor- Carbon Dioxide Weight Fraction | 4.420187E-02 | CENSARA_STUDY_2012 | 0.27425 | CENSARA_STUDY_2012_AVERAGE | 0.044202 | CENSARA_STUDY_2012
TX | 48335 | Mitchell | Permian Basin | Oil Wells Condensate Vapor- Methane Weight Fraction | 0.6254888 | CENSARA_STUDY_2012 | 0.12159 | CENSARA_STUDY_2012_AVERAGE | 0.62549 | CENSARA_STUDY_2012
TX | 48335 | Mitchell | Permian Basin | Oil Wells Condensate Vapor- Molecular Weight (G/MOL) | 20.67537 | CENSARA_STUDY_2012 | 40.9088 | CENSARA_STUDY_2012_AVERAGE | 40.9088 | CENSARA_STUDY_2012_AVERAGE
TX | 48335 | Mitchell | Permian Basin | Oil Wells Condensate Vapor- Weight Fraction Benzene to VOC | 2.399403E-02 | CENSARA_STUDY_2012 | 0.023994 | CENSARA_STUDY_2012_AVERAGE | 0.023994 | CENSARA_STUDY_2012
TX | 48335 | Mitchell | Permian Basin | Oil Wells Condensate Vapor- Weight Fraction Ethyl Benzene to VOC | 4.513193E-04 | CENSARA_STUDY_2012 | 0.00045132 | CENSARA_STUDY_2012_AVERAGE | 0.00045132 | CENSARA_STUDY_2012
TX | 48335 | Mitchell | Permian Basin | Oil Wells Condensate Vapor- Weight Fraction Toluene to VOC | 0.0202152 | CENSARA_STUDY_2012 | 0.020215 | CENSARA_STUDY_2012_AVERAGE | 0.020215 | CENSARA_STUDY_2012
TX | 48335 | Mitchell | Permian Basin | Oil Wells Condensate Vapor- Weight Fraction Xylene to VOC | 2.521702E-03 | CENSARA_STUDY_2012 | 0.0025217 | CENSARA_STUDY_2012_AVERAGE | 0.0025217 | CENSARA_STUDY_2012
TX | 48335 | Mitchell | Permian Basin | Oil Wells Condensate Vapor- Weight Fraction Methane to VOC | 1.666794E-03 | CENSARA_STUDY_2012 | 0.0016668 | CENSARA_STUDY_2012_AVERAGE | 0.0016668 | CENSARA_STUDY_2012
TX | 48335 | Mitchell | Permian Basin | Oil Wells Condensate Vapor- Weight Fraction Hydrogen Sulfide to VOC | 8.076646E-04 | CENSARA_STUDY_2012 | 0.00080766 | CENSARA_STUDY_2012_AVERAGE | 0.00080766 | CENSARA_STUDY_2012
TX | 48337 | Montague | Bend Arch-Fort Worth Basin | Oil Wells Condensate Vapor- VOC Weight Fraction | 0.5305747 | CENSARA_STUDY_2012 | 0.53057 | CENSARA_STUDY_2012_AVERAGE | 0.53057 | CENSARA_STUDY_2012
TX | 48337 | Montague | Bend Arch-Fort Worth Basin | Oil Wells Condensate Vapor- Carbon Dioxide Weight Fraction | 0.2742506 | CENSARA_STUDY_2012 | 0.27425 | CENSARA_STUDY_2012_AVERAGE | 0.27425 | CENSARA_STUDY_2012
TX | 48337 | Montague | Bend Arch-Fort Worth Basin | Oil Wells Condensate Vapor- Methane Weight Fraction | 0.1215921 | CENSARA_STUDY_2012 | 0.12159 | CENSARA_STUDY_2012_AVERAGE | 0.12159 | CENSARA_STUDY_2012
TX | 48337 | Montague | Bend Arch-Fort Worth Basin | Oil Wells Condensate Vapor- Molecular Weight (G/MOL) | 40.90878 | CENSARA_STUDY_2012 | 40.9088 | CENSARA_STUDY_2012_AVERAGE | 40.9088 | CENSARA_STUDY_2012
TX | 48337 | Montague | Bend Arch-Fort Worth Basin | Oil Wells Condensate Vapor- Weight Fraction Benzene to VOC | 2.399403E-02 | CENSARA_STUDY_2012 | 0.023994 | CENSARA_STUDY_2012_AVERAGE | 0.023994 | CENSARA_STUDY_2012
TX | 48337 | Montague | Bend Arch-Fort Worth Basin | Oil Wells Condensate Vapor- Weight Fraction Ethyl Benzene to VOC | 4.513193E-04 | CENSARA_STUDY_2012 | 0.00045132 | CENSARA_STUDY_2012_AVERAGE | 0.00045132 | CENSARA_STUDY_2012
TX | 48337 | Montague | Bend Arch-Fort Worth Basin | Oil Wells Condensate Vapor- Weight Fraction Toluene to VOC | 0.0202152 | CENSARA_STUDY_2012 | 0.020215 | CENSARA_STUDY_2012_AVERAGE | 0.020215 | CENSARA_STUDY_2012
TX | 48337 | Montague | Bend Arch-Fort Worth Basin | Oil Wells Condensate Vapor- Weight Fraction Xylene to VOC | 2.521702E-03 | CENSARA_STUDY_2012 | 0.0025217 | CENSARA_STUDY_2012_AVERAGE | 0.0025217 | CENSARA_STUDY_2012
TX | 48337 | Montague | Bend Arch-Fort Worth Basin | Oil Wells Condensate Vapor- Weight Fraction Methane to VOC | 1.666794E-03 | CENSARA_STUDY_2012 | 0.0016668 | CENSARA_STUDY_2012_AVERAGE | 0.0016668 | CENSARA_STUDY_2012
TX | 48337 | Montague | Bend Arch-Fort Worth Basin | Oil Wells Condensate Vapor- Weight Fraction Hydrogen Sulfide to VOC | 8.076646E-04 | CENSARA_STUDY_2012 | 0.00080766 | CENSARA_STUDY_2012_AVERAGE | 0.00080766 | CENSARA_STUDY_2012
TX | 48339 | Montgomery | Western Gulf | Oil Wells Condensate Vapor- VOC Weight Fraction | 0.5305747 | CENSARA_STUDY_2012 | 0.53057 | CENSARA_STUDY_2012_AVERAGE | 0.53057 | CENSARA_STUDY_2012
TX | 48339 | Montgomery | Western Gulf | Oil Wells Condensate Vapor- Carbon Dioxide Weight Fraction | 0.2742506 | CENSARA_STUDY_2012 | 0.27425 | CENSARA_STUDY_2012_AVERAGE | 0.27425 | CENSARA_STUDY_2012
TX | 48339 | Montgomery | Western Gulf | Oil Wells Condensate Vapor- Methane Weight Fraction | 0.1215921 | CENSARA_STUDY_2012 | 0.12159 | CENSARA_STUDY_2012_AVERAGE | 0.12159 | CENSARA_STUDY_2012
TX | 48339 | Montgomery | Western Gulf | Oil Wells Condensate Vapor- Molecular Weight (G/MOL) | 40.90878 | CENSARA_STUDY_2012 | 40.9088 | CENSARA_STUDY_2012_AVERAGE | 40.9088 | CENSARA_STUDY_2012
TX | 48339 | Montgomery | Western Gulf | Oil Wells Condensate Vapor- Weight Fraction Benzene to VOC | 2.399403E-02 | CENSARA_STUDY_2012 | 0.023994 | CENSARA_STUDY_2012_AVERAGE | 0.023994 | CENSARA_STUDY_2012
TX | 48339 | Montgomery | Western Gulf | Oil Wells Condensate Vapor- Weight Fraction Ethyl Benzene to VOC | 4.513193E-04 | CENSARA_STUDY_2012 | 0.00045132 | CENSARA_STUDY_2012_AVERAGE | 0.00045132 | CENSARA_STUDY_2012
TX | 48339 | Montgomery | Western Gulf | Oil Wells Condensate Vapor- Weight Fraction Toluene to VOC | 0.0202152 | CENSARA_STUDY_2012 | 0.020215 | CENSARA_STUDY_2012_AVERAGE | 0.020215 | CENSARA_STUDY_2012
TX | 48339 | Montgomery | Western Gulf | Oil Wells Condensate Vapor- Weight Fraction Xylene to VOC | 2.521702E-03 | CENSARA_STUDY_2012 | 0.0025217 | CENSARA_STUDY_2012_AVERAGE | 0.0025217 | CENSARA_STUDY_2012
TX | 48339 | Montgomery | Western Gulf | Oil Wells Condensate Vapor- Weight Fraction Methane to VOC | 1.666794E-03 | CENSARA_STUDY_2012 | 0.0016668 | CENSARA_STUDY_2012_AVERAGE | 0.0016668 | CENSARA_STUDY_2012
TX | 48339 | Montgomery | Western Gulf | Oil Wells Condensate Vapor- Weight Fraction Hydrogen Sulfide to VOC | 8.076646E-04 | CENSARA_STUDY_2012 | 0.00080766 | CENSARA_STUDY_2012_AVERAGE | 0.00080766 | CENSARA_STUDY_2012
TX | 48341 | Moore | Anadarko Basin | Oil Wells Condensate Vapor- VOC Weight Fraction | 0.4284163 | CENSARA_STUDY_2012 | 0.53057 | CENSARA_STUDY_2012_AVERAGE | 0.42842 | CENSARA_STUDY_2012
TX | 48341 | Moore | Anadarko Basin | Oil Wells Condensate Vapor- Carbon Dioxide Weight Fraction | 0.5346329 | CENSARA_STUDY_2012 | 0.27425 | CENSARA_STUDY_2012_AVERAGE | 0.53463 | CENSARA_STUDY_2012
TX | 48341 | Moore | Anadarko Basin | Oil Wells Condensate Vapor- Methane Weight Fraction | 9.526338E-04 | CENSARA_STUDY_2012 | 0.12159 | CENSARA_STUDY_2012_AVERAGE | 0.00095263 | CENSARA_STUDY_2012
TX | 48341 | Moore | Anadarko Basin | Oil Wells Condensate Vapor- Molecular Weight (G/MOL) | 48.39106 | CENSARA_STUDY_2012 | 40.9088 | CENSARA_STUDY_2012_AVERAGE | 48.3911 | CENSARA_STUDY_2012
TX | 48341 | Moore | Anadarko Basin | Oil Wells Condensate Vapor- Weight Fraction Benzene to VOC | 2.147585E-04 | CENSARA_STUDY_2012 | 0.023994 | CENSARA_STUDY_2012_AVERAGE | 0.00021476 | CENSARA_STUDY_2012
TX | 48341 | Moore | Anadarko Basin | Oil Wells Condensate Vapor- Weight Fraction Ethyl Benzene to VOC | 2.816653E-04 | CENSARA_STUDY_2012 | 0.00045132 | CENSARA_STUDY_2012_AVERAGE | 0.00028167 | CENSARA_STUDY_2012
TX | 48341 | Moore | Anadarko Basin | Oil Wells Condensate Vapor- Weight Fraction Toluene to VOC | 5.866662E-04 | CENSARA_STUDY_2012 | 0.020215 | CENSARA_STUDY_2012_AVERAGE | 0.00058667 | CENSARA_STUDY_2012
TX | 48341 | Moore | Anadarko Basin | Oil Wells Condensate Vapor- Weight Fraction Xylene to VOC | 7.989053E-04 | CENSARA_STUDY_2012 | 0.0025217 | CENSARA_STUDY_2012_AVERAGE | 0.00079891 | CENSARA_STUDY_2012
TX | 48341 | Moore | Anadarko Basin | Oil Wells Condensate Vapor- Weight Fraction Methane to VOC | 2.223617E-03 | CENSARA_STUDY_2012 | 0.0016668 | CENSARA_STUDY_2012_AVERAGE | 0.0022236 | CENSARA_STUDY_2012
TX | 48341 | Moore | Anadarko Basin | Oil Wells Condensate Vapor- Weight Fraction Hydrogen Sulfide to VOC | 8.076646E-04 | CENSARA_STUDY_2012 | 0.00080766 | CENSARA_STUDY_2012_AVERAGE | 0.00080766 | CENSARA_STUDY_2012
TX | 48343 | Morris | East Texas Basin | Oil Wells Condensate Vapor- VOC Weight Fraction | 0.5305747 | CENSARA_STUDY_2012 | 0.53057 | CENSARA_STUDY_2012_AVERAGE | 0.53057 | CENSARA_STUDY_2012
TX | 48343 | Morris | East Texas Basin | Oil Wells Condensate Vapor- Carbon Dioxide Weight Fraction | 0.2742506 | CENSARA_STUDY_2012 | 0.27425 | CENSARA_STUDY_2012_AVERAGE | 0.27425 | CENSARA_STUDY_2012
TX | 48343 | Morris | East Texas Basin | Oil Wells Condensate Vapor- Methane Weight Fraction | 0.1215921 | CENSARA_STUDY_2012 | 0.12159 | CENSARA_STUDY_2012_AVERAGE | 0.12159 | CENSARA_STUDY_2012
TX | 48343 | Morris | East Texas Basin | Oil Wells Condensate Vapor- Molecular Weight (G/MOL) | 40.90878 | CENSARA_STUDY_2012 | 40.9088 | CENSARA_STUDY_2012_AVERAGE | 40.9088 | CENSARA_STUDY_2012
TX | 48343 | Morris | East Texas Basin | Oil Wells Condensate Vapor- Weight Fraction Benzene to VOC | 2.399403E-02 | CENSARA_STUDY_2012 | 0.023994 | CENSARA_STUDY_2012_AVERAGE | 0.003205 | EPA_SPECIATE4.5_2016_Profile_95087a
TX | 48343 | Morris | East Texas Basin | Oil Wells Condensate Vapor- Weight Fraction Ethyl Benzene to VOC | 4.513193E-04 | CENSARA_STUDY_2012 | 0.00045132 | CENSARA_STUDY_2012_AVERAGE | 0.001794 | EPA_SPECIATE4.5_2016_Profile_95087a
TX | 48343 | Morris | East Texas Basin | Oil Wells Condensate Vapor- Weight Fraction Toluene to VOC | 0.0202152 | CENSARA_STUDY_2012 | 0.020215 | CENSARA_STUDY_2012_AVERAGE | 0.005042 | EPA_SPECIATE4.5_2016_Profile_95087a
TX | 48343 | Morris | East Texas Basin | Oil Wells Condensate Vapor- Weight Fraction Xylene to VOC | 2.521702E-03 | CENSARA_STUDY_2012 | 0.0025217 | CENSARA_STUDY_2012_AVERAGE | 0.00715 | EPA_SPECIATE4.5_2016_Profile_95087a
TX | 48343 | Morris | East Texas Basin | Oil Wells Condensate Vapor- Weight Fraction Methane to VOC | 1.666794E-03 | CENSARA_STUDY_2012 | 0.0016668 | CENSARA_STUDY_2012_AVERAGE | 0.68737 | EPA_SPECIATE4.5_2016_Profile_95087a
TX | 48343 | Morris | East Texas Basin | Oil Wells Condensate Vapor- Weight Fraction Hydrogen Sulfide to VOC | 8.076646E-04 | CENSARA_STUDY_2012 | 0.00080766 | CENSARA_STUDY_2012_AVERAGE | 0.00080766 | CENSARA_STUDY_2012
TX | 48345 | Motley | Palo Duro Basin | Oil Wells Condensate Vapor- VOC Weight Fraction | 0.5305747 | CENSARA_STUDY_2012 | 0.53057 | CENSARA_STUDY_2012_AVERAGE | 0.53057 | CENSARA_STUDY_2012
TX | 48345 | Motley | Palo Duro Basin | Oil Wells Condensate Vapor- Carbon Dioxide Weight Fraction | 0.2742506 | CENSARA_STUDY_2012 | 0.27425 | CENSARA_STUDY_2012_AVERAGE | 0.27425 | CENSARA_STUDY_2012
TX | 48345 | Motley | Palo Duro Basin | Oil Wells Condensate Vapor- Methane Weight Fraction | 0.1215921 | CENSARA_STUDY_2012 | 0.12159 | CENSARA_STUDY_2012_AVERAGE | 0.12159 | CENSARA_STUDY_2012
TX | 48345 | Motley | Palo Duro Basin | Oil Wells Condensate Vapor- Molecular Weight (G/MOL) | 40.90878 | CENSARA_STUDY_2012 | 40.9088 | CENSARA_STUDY_2012_AVERAGE | 40.9088 | CENSARA_STUDY_2012
TX | 48345 | Motley | Palo Duro Basin | Oil Wells Condensate Vapor- Weight Fraction Benzene to VOC | 2.399403E-02 | CENSARA_STUDY_2012 | 0.023994 | CENSARA_STUDY_2012_AVERAGE | 0.023994 | CENSARA_STUDY_2012
TX | 48345 | Motley | Palo Duro Basin | Oil Wells Condensate Vapor- Weight Fraction Ethyl Benzene to VOC | 4.513193E-04 | CENSARA_STUDY_2012 | 0.00045132 | CENSARA_STUDY_2012_AVERAGE | 0.00045132 | CENSARA_STUDY_2012
TX | 48345 | Motley | Palo Duro Basin | Oil Wells Condensate Vapor- Weight Fraction Toluene to VOC | 0.0202152 | CENSARA_STUDY_2012 | 0.020215 | CENSARA_STUDY_2012_AVERAGE | 0.020215 | CENSARA_STUDY_2012
TX | 48345 | Motley | Palo Duro Basin | Oil Wells Condensate Vapor- Weight Fraction Xylene to VOC | 2.521702E-03 | CENSARA_STUDY_2012 | 0.0025217 | CENSARA_STUDY_2012_AVERAGE | 0.0025217 | CENSARA_STUDY_2012
TX | 48345 | Motley | Palo Duro Basin | Oil Wells Condensate Vapor- Weight Fraction Methane to VOC | 1.666794E-03 | CENSARA_STUDY_2012 | 0.0016668 | CENSARA_STUDY_2012_AVERAGE | 0.0016668 | CENSARA_STUDY_2012
TX | 48345 | Motley | Palo Duro Basin | Oil Wells Condensate Vapor- Weight Fraction Hydrogen Sulfide to VOC | 8.076646E-04 | CENSARA_STUDY_2012 | 0.00080766 | CENSARA_STUDY_2012_AVERAGE | 0.00080766 | CENSARA_STUDY_2012
TX | 48347 | Nacogdoches | East Texas Basin | Oil Wells Condensate Vapor- VOC Weight Fraction | 0.5305747 | CENSARA_STUDY_2012 | 0.53057 | CENSARA_STUDY_2012_AVERAGE | 0.53057 | CENSARA_STUDY_2012
TX | 48347 | Nacogdoches | East Texas Basin | Oil Wells Condensate Vapor- Carbon Dioxide Weight Fraction | 0.2742506 | CENSARA_STUDY_2012 | 0.27425 | CENSARA_STUDY_2012_AVERAGE | 0.27425 | CENSARA_STUDY_2012
TX | 48347 | Nacogdoches | East Texas Basin | Oil Wells Condensate Vapor- Methane Weight Fraction | 0.1215921 | CENSARA_STUDY_2012 | 0.12159 | CENSARA_STUDY_2012_AVERAGE | 0.12159 | CENSARA_STUDY_2012
TX | 48347 | Nacogdoches | East Texas Basin | Oil Wells Condensate Vapor- Molecular Weight (G/MOL) | 40.90878 | CENSARA_STUDY_2012 | 40.9088 | CENSARA_STUDY_2012_AVERAGE | 40.9088 | CENSARA_STUDY_2012
TX | 48347 | Nacogdoches | East Texas Basin | Oil Wells Condensate Vapor- Weight Fraction Benzene to VOC | 2.399403E-02 | CENSARA_STUDY_2012 | 0.023994 | CENSARA_STUDY_2012_AVERAGE | 0.003205 | EPA_SPECIATE4.5_2016_Profile_95087a
TX | 48347 | Nacogdoches | East Texas Basin | Oil Wells Condensate Vapor- Weight Fraction Ethyl Benzene to VOC | 4.513193E-04 | CENSARA_STUDY_2012 | 0.00045132 | CENSARA_STUDY_2012_AVERAGE | 0.001794 | EPA_SPECIATE4.5_2016_Profile_95087a
TX | 48347 | Nacogdoches | East Texas Basin | Oil Wells Condensate Vapor- Weight Fraction Toluene to VOC | 0.0202152 | CENSARA_STUDY_2012 | 0.020215 | CENSARA_STUDY_2012_AVERAGE | 0.005042 | EPA_SPECIATE4.5_2016_Profile_95087a
TX | 48347 | Nacogdoches | East Texas Basin | Oil Wells Condensate Vapor- Weight Fraction Xylene to VOC | 2.521702E-03 | CENSARA_STUDY_2012 | 0.0025217 | CENSARA_STUDY_2012_AVERAGE | 0.00715 | EPA_SPECIATE4.5_2016_Profile_95087a
TX | 48347 | Nacogdoches | East Texas Basin | Oil Wells Condensate Vapor- Weight Fraction Methane to VOC | 1.666794E-03 | CENSARA_STUDY_2012 | 0.0016668 | CENSARA_STUDY_2012_AVERAGE | 0.68737 | EPA_SPECIATE4.5_2016_Profile_95087a
TX | 48347 | Nacogdoches | East Texas Basin | Oil Wells Condensate Vapor- Weight Fraction Hydrogen Sulfide to VOC | 8.076646E-04 | CENSARA_STUDY_2012 | 0.00080766 | CENSARA_STUDY_2012_AVERAGE | 0.00080766 | CENSARA_STUDY_2012
TX | 48349 | Navarro | East Texas Basin | Oil Wells Condensate Vapor- VOC Weight Fraction | 0.5305747 | CENSARA_STUDY_2012 | 0.53057 | CENSARA_STUDY_2012_AVERAGE | 0.53057 | CENSARA_STUDY_2012
TX | 48349 | Navarro | East Texas Basin | Oil Wells Condensate Vapor- Carbon Dioxide Weight Fraction | 0.2742506 | CENSARA_STUDY_2012 | 0.27425 | CENSARA_STUDY_2012_AVERAGE | 0.27425 | CENSARA_STUDY_2012
TX | 48349 | Navarro | East Texas Basin | Oil Wells Condensate Vapor- Methane Weight Fraction | 0.1215921 | CENSARA_STUDY_2012 | 0.12159 | CENSARA_STUDY_2012_AVERAGE | 0.12159 | CENSARA_STUDY_2012
TX | 48349 | Navarro | East Texas Basin | Oil Wells Condensate Vapor- Molecular Weight (G/MOL) | 40.90878 | CENSARA_STUDY_2012 | 40.9088 | CENSARA_STUDY_2012_AVERAGE | 40.9088 | CENSARA_STUDY_2012
TX | 48349 | Navarro | East Texas Basin | Oil Wells Condensate Vapor- Weight Fraction Benzene to VOC | 2.399403E-02 | CENSARA_STUDY_2012 | 0.023994 | CENSARA_STUDY_2012_AVERAGE | 0.003205 | EPA_SPECIATE4.5_2016_Profile_95087a
TX | 48349 | Navarro | East Texas Basin | Oil Wells Condensate Vapor- Weight Fraction Ethyl Benzene to VOC | 4.513193E-04 | CENSARA_STUDY_2012 | 0.00045132 | CENSARA_STUDY_2012_AVERAGE | 0.001794 | EPA_SPECIATE4.5_2016_Profile_95087a
TX | 48349 | Navarro | East Texas Basin | Oil Wells Condensate Vapor- Weight Fraction Toluene to VOC | 0.0202152 | CENSARA_STUDY_2012 | 0.020215 | CENSARA_STUDY_2012_AVERAGE | 0.005042 | EPA_SPECIATE4.5_2016_Profile_95087a
TX | 48349 | Navarro | East Texas Basin | Oil Wells Condensate Vapor- Weight Fraction Xylene to VOC | 2.521702E-03 | CENSARA_STUDY_2012 | 0.0025217 | CENSARA_STUDY_2012_AVERAGE | 0.00715 | EPA_SPECIATE4.5_2016_Profile_95087a
TX | 48349 | Navarro | East Texas Basin | Oil Wells Condensate Vapor- Weight Fraction Methane to VOC | 1.666794E-03 | CENSARA_STUDY_2012 | 0.0016668 | CENSARA_STUDY_2012_AVERAGE | 0.68737 | EPA_SPECIATE4.5_2016_Profile_95087a
TX | 48349 | Navarro | East Texas Basin | Oil Wells Condensate Vapor- Weight Fraction Hydrogen Sulfide to VOC | 8.076646E-04 | CENSARA_STUDY_2012 | 0.00080766 | CENSARA_STUDY_2012_AVERAGE | 0.00080766 | CENSARA_STUDY_2012
TX | 48351 | Newton | Western Gulf | Oil Wells Condensate Vapor- VOC Weight Fraction | 0.5305747 | CENSARA_STUDY_2012 | 0.53057 | CENSARA_STUDY_2012_AVERAGE | 0.53057 | CENSARA_STUDY_2012
TX | 48351 | Newton | Western Gulf | Oil Wells Condensate Vapor- Carbon Dioxide Weight Fraction | 0.2742506 | CENSARA_STUDY_2012 | 0.27425 | CENSARA_STUDY_2012_AVERAGE | 0.27425 | CENSARA_STUDY_2012
TX | 48351 | Newton | Western Gulf | Oil Wells Condensate Vapor- Methane Weight Fraction | 0.1215921 | CENSARA_STUDY_2012 | 0.12159 | CENSARA_STUDY_2012_AVERAGE | 0.12159 | CENSARA_STUDY_2012
TX | 48351 | Newton | Western Gulf | Oil Wells Condensate Vapor- Molecular Weight (G/MOL) | 40.90878 | CENSARA_STUDY_2012 | 40.9088 | CENSARA_STUDY_2012_AVERAGE | 40.9088 | CENSARA_STUDY_2012
TX | 48351 | Newton | Western Gulf | Oil Wells Condensate Vapor- Weight Fraction Benzene to VOC | 2.399403E-02 | CENSARA_STUDY_2012 | 0.023994 | CENSARA_STUDY_2012_AVERAGE | 0.023994 | CENSARA_STUDY_2012
TX | 48351 | Newton | Western Gulf | Oil Wells Condensate Vapor- Weight Fraction Ethyl Benzene to VOC | 4.513193E-04 | CENSARA_STUDY_2012 | 0.00045132 | CENSARA_STUDY_2012_AVERAGE | 0.00045132 | CENSARA_STUDY_2012
TX | 48351 | Newton | Western Gulf | Oil Wells Condensate Vapor- Weight Fraction Toluene to VOC | 0.0202152 | CENSARA_STUDY_2012 | 0.020215 | CENSARA_STUDY_2012_AVERAGE | 0.020215 | CENSARA_STUDY_2012
TX | 48351 | Newton | Western Gulf | Oil Wells Condensate Vapor- Weight Fraction Xylene to VOC | 2.521702E-03 | CENSARA_STUDY_2012 | 0.0025217 | CENSARA_STUDY_2012_AVERAGE | 0.0025217 | CENSARA_STUDY_2012
TX | 48351 | Newton | Western Gulf | Oil Wells Condensate Vapor- Weight Fraction Methane to VOC | 1.666794E-03 | CENSARA_STUDY_2012 | 0.0016668 | CENSARA_STUDY_2012_AVERAGE | 0.0016668 | CENSARA_STUDY_2012
TX | 48351 | Newton | Western Gulf | Oil Wells Condensate Vapor- Weight Fraction Hydrogen Sulfide to VOC | 8.076646E-04 | CENSARA_STUDY_2012 | 0.00080766 | CENSARA_STUDY_2012_AVERAGE | 0.00080766 | CENSARA_STUDY_2012
TX | 48353 | Nolan | Permian Basin | Oil Wells Condensate Vapor- VOC Weight Fraction | 0.181783 | CENSARA_STUDY_2012 | 0.53057 | CENSARA_STUDY_2012_AVERAGE | 0.53057 | CENSARA_STUDY_2012_AVERAGE
TX | 48353 | Nolan | Permian Basin | Oil Wells Condensate Vapor- Carbon Dioxide Weight Fraction | 4.420187E-02 | CENSARA_STUDY_2012 | 0.27425 | CENSARA_STUDY_2012_AVERAGE | 0.044202 | CENSARA_STUDY_2012
TX | 48353 | Nolan | Permian Basin | Oil Wells Condensate Vapor- Methane Weight Fraction | 0.6254888 | CENSARA_STUDY_2012 | 0.12159 | CENSARA_STUDY_2012_AVERAGE | 0.62549 | CENSARA_STUDY_2012
TX | 48353 | Nolan | Permian Basin | Oil Wells Condensate Vapor- Molecular Weight (G/MOL) | 20.67537 | CENSARA_STUDY_2012 | 40.9088 | CENSARA_STUDY_2012_AVERAGE | 40.9088 | CENSARA_STUDY_2012_AVERAGE
TX | 48353 | Nolan | Permian Basin | Oil Wells Condensate Vapor- Weight Fraction Benzene to VOC | 2.399403E-02 | CENSARA_STUDY_2012 | 0.023994 | CENSARA_STUDY_2012_AVERAGE | 0.023994 | CENSARA_STUDY_2012
TX | 48353 | Nolan | Permian Basin | Oil Wells Condensate Vapor- Weight Fraction Ethyl Benzene to VOC | 4.513193E-04 | CENSARA_STUDY_2012 | 0.00045132 | CENSARA_STUDY_2012_AVERAGE | 0.00045132 | CENSARA_STUDY_2012
TX | 48353 | Nolan | Permian Basin | Oil Wells Condensate Vapor- Weight Fraction Toluene to VOC | 0.0202152 | CENSARA_STUDY_2012 | 0.020215 | CENSARA_STUDY_2012_AVERAGE | 0.020215 | CENSARA_STUDY_2012
TX | 48353 | Nolan | Permian Basin | Oil Wells Condensate Vapor- Weight Fraction Xylene to VOC | 2.521702E-03 | CENSARA_STUDY_2012 | 0.0025217 | CENSARA_STUDY_2012_AVERAGE | 0.0025217 | CENSARA_STUDY_2012
TX | 48353 | Nolan | Permian Basin | Oil Wells Condensate Vapor- Weight Fraction Methane to VOC | 1.666794E-03 | CENSARA_STUDY_2012 | 0.0016668 | CENSARA_STUDY_2012_AVERAGE | 0.0016668 | CENSARA_STUDY_2012
TX | 48353 | Nolan | Permian Basin | Oil Wells Condensate Vapor- Weight Fraction Hydrogen Sulfide to VOC | 8.076646E-04 | CENSARA_STUDY_2012 | 0.00080766 | CENSARA_STUDY_2012_AVERAGE | 0.00080766 | CENSARA_STUDY_2012
TX | 48355 | Nueces | Western Gulf | Oil Wells Condensate Vapor- VOC Weight Fraction | 0.5305747 | CENSARA_STUDY_2012 | 0.53057 | CENSARA_STUDY_2012_AVERAGE | 0.53057 | CENSARA_STUDY_2012
TX | 48355 | Nueces | Western Gulf | Oil Wells Condensate Vapor- Carbon Dioxide Weight Fraction | 0.2742506 | CENSARA_STUDY_2012 | 0.27425 | CENSARA_STUDY_2012_AVERAGE | 0.27425 | CENSARA_STUDY_2012
TX | 48355 | Nueces | Western Gulf | Oil Wells Condensate Vapor- Methane Weight Fraction | 0.1215921 | CENSARA_STUDY_2012 | 0.12159 | CENSARA_STUDY_2012_AVERAGE | 0.12159 | CENSARA_STUDY_2012
TX | 48355 | Nueces | Western Gulf | Oil Wells Condensate Vapor- Molecular Weight (G/MOL) | 40.90878 | CENSARA_STUDY_2012 | 40.9088 | CENSARA_STUDY_2012_AVERAGE | 40.9088 | CENSARA_STUDY_2012
TX | 48355 | Nueces | Western Gulf | Oil Wells Condensate Vapor- Weight Fraction Benzene to VOC | 2.399403E-02 | CENSARA_STUDY_2012 | 0.023994 | CENSARA_STUDY_2012_AVERAGE | 0.023994 | CENSARA_STUDY_2012
TX | 48355 | Nueces | Western Gulf | Oil Wells Condensate Vapor- Weight Fraction Ethyl Benzene to VOC | 4.513193E-04 | CENSARA_STUDY_2012 | 0.00045132 | CENSARA_STUDY_2012_AVERAGE | 0.00045132 | CENSARA_STUDY_2012
TX | 48355 | Nueces | Western Gulf | Oil Wells Condensate Vapor- Weight Fraction Toluene to VOC | 0.0202152 | CENSARA_STUDY_2012 | 0.020215 | CENSARA_STUDY_2012_AVERAGE | 0.020215 | CENSARA_STUDY_2012
TX | 48355 | Nueces | Western Gulf | Oil Wells Condensate Vapor- Weight Fraction Xylene to VOC | 2.521702E-03 | CENSARA_STUDY_2012 | 0.0025217 | CENSARA_STUDY_2012_AVERAGE | 0.0025217 | CENSARA_STUDY_2012
TX | 48355 | Nueces | Western Gulf | Oil Wells Condensate Vapor- Weight Fraction Methane to VOC | 1.666794E-03 | CENSARA_STUDY_2012 | 0.0016668 | CENSARA_STUDY_2012_AVERAGE | 0.0016668 | CENSARA_STUDY_2012
TX | 48355 | Nueces | Western Gulf | Oil Wells Condensate Vapor- Weight Fraction Hydrogen Sulfide to VOC | 8.076646E-04 | CENSARA_STUDY_2012 | 0.00080766 | CENSARA_STUDY_2012_AVERAGE | 0.00080766 | CENSARA_STUDY_2012
TX | 48357 | Ochiltree | Anadarko Basin | Oil Wells Condensate Vapor- VOC Weight Fraction | 0.4284163 | CENSARA_STUDY_2012 | 0.53057 | CENSARA_STUDY_2012_AVERAGE | 0.42842 | CENSARA_STUDY_2012
TX | 48357 | Ochiltree | Anadarko Basin | Oil Wells Condensate Vapor- Carbon Dioxide Weight Fraction | 0.5346329 | CENSARA_STUDY_2012 | 0.27425 | CENSARA_STUDY_2012_AVERAGE | 0.53463 | CENSARA_STUDY_2012
TX | 48357 | Ochiltree | Anadarko Basin | Oil Wells Condensate Vapor- Methane Weight Fraction | 9.526338E-04 | CENSARA_STUDY_2012 | 0.12159 | CENSARA_STUDY_2012_AVERAGE | 0.00095263 | CENSARA_STUDY_2012
TX | 48357 | Ochiltree | Anadarko Basin | Oil Wells Condensate Vapor- Molecular Weight (G/MOL) | 48.39106 | CENSARA_STUDY_2012 | 40.9088 | CENSARA_STUDY_2012_AVERAGE | 48.3911 | CENSARA_STUDY_2012
TX | 48357 | Ochiltree | Anadarko Basin | Oil Wells Condensate Vapor- Weight Fraction Benzene to VOC | 2.147585E-04 | CENSARA_STUDY_2012 | 0.023994 | CENSARA_STUDY_2012_AVERAGE | 0.00021476 | CENSARA_STUDY_2012
TX | 48357 | Ochiltree | Anadarko Basin | Oil Wells Condensate Vapor- Weight Fraction Ethyl Benzene to VOC | 2.816653E-04 | CENSARA_STUDY_2012 | 0.00045132 | CENSARA_STUDY_2012_AVERAGE | 0.00028167 | CENSARA_STUDY_2012
TX | 48357 | Ochiltree | Anadarko Basin | Oil Wells Condensate Vapor- Weight Fraction Toluene to VOC | 5.866662E-04 | CENSARA_STUDY_2012 | 0.020215 | CENSARA_STUDY_2012_AVERAGE | 0.00058667 | CENSARA_STUDY_2012
TX | 48357 | Ochiltree | Anadarko Basin | Oil Wells Condensate Vapor- Weight Fraction Xylene to VOC | 7.989053E-04 | CENSARA_STUDY_2012 | 0.0025217 | CENSARA_STUDY_2012_AVERAGE | 0.00079891 | CENSARA_STUDY_2012
TX | 48357 | Ochiltree | Anadarko Basin | Oil Wells Condensate Vapor- Weight Fraction Methane to VOC | 2.223617E-03 | CENSARA_STUDY_2012 | 0.0016668 | CENSARA_STUDY_2012_AVERAGE | 0.0022236 | CENSARA_STUDY_2012
TX | 48357 | Ochiltree | Anadarko Basin | Oil Wells Condensate Vapor- Weight Fraction Hydrogen Sulfide to VOC | 8.076646E-04 | CENSARA_STUDY_2012 | 0.00080766 | CENSARA_STUDY_2012_AVERAGE | 0.00080766 | CENSARA_STUDY_2012
TX | 48359 | Oldham | Palo Duro Basin | Oil Wells Condensate Vapor- VOC Weight Fraction | 0.5305747 | CENSARA_STUDY_2012 | 0.53057 | CENSARA_STUDY_2012_AVERAGE | 0.53057 | CENSARA_STUDY_2012
TX | 48359 | Oldham | Palo Duro Basin | Oil Wells Condensate Vapor- Carbon Dioxide Weight Fraction | 0.2742506 | CENSARA_STUDY_2012 | 0.27425 | CENSARA_STUDY_2012_AVERAGE | 0.27425 | CENSARA_STUDY_2012
TX | 48359 | Oldham | Palo Duro Basin | Oil Wells Condensate Vapor- Methane Weight Fraction | 0.1215921 | CENSARA_STUDY_2012 | 0.12159 | CENSARA_STUDY_2012_AVERAGE | 0.12159 | CENSARA_STUDY_2012
TX | 48359 | Oldham | Palo Duro Basin | Oil Wells Condensate Vapor- Molecular Weight (G/MOL) | 40.90878 | CENSARA_STUDY_2012 | 40.9088 | CENSARA_STUDY_2012_AVERAGE | 40.9088 | CENSARA_STUDY_2012
TX | 48359 | Oldham | Palo Duro Basin | Oil Wells Condensate Vapor- Weight Fraction Benzene to VOC | 2.399403E-02 | CENSARA_STUDY_2012 | 0.023994 | CENSARA_STUDY_2012_AVERAGE | 0.023994 | CENSARA_STUDY_2012
TX | 48359 | Oldham | Palo Duro Basin | Oil Wells Condensate Vapor- Weight Fraction Ethyl Benzene to VOC | 4.513193E-04 | CENSARA_STUDY_2012 | 0.00045132 | CENSARA_STUDY_2012_AVERAGE | 0.00045132 | CENSARA_STUDY_2012
TX | 48359 | Oldham | Palo Duro Basin | Oil Wells Condensate Vapor- Weight Fraction Toluene to VOC | 0.0202152 | CENSARA_STUDY_2012 | 0.020215 | CENSARA_STUDY_2012_AVERAGE | 0.020215 | CENSARA_STUDY_2012
TX | 48359 | Oldham | Palo Duro Basin | Oil Wells Condensate Vapor- Weight Fraction Xylene to VOC | 2.521702E-03 | CENSARA_STUDY_2012 | 0.0025217 | CENSARA_STUDY_2012_AVERAGE | 0.0025217 | CENSARA_STUDY_2012
TX | 48359 | Oldham | Palo Duro Basin | Oil Wells Condensate Vapor- Weight Fraction Methane to VOC | 1.666794E-03 | CENSARA_STUDY_2012 | 0.0016668 | CENSARA_STUDY_2012_AVERAGE | 0.0016668 | CENSARA_STUDY_2012
TX | 48359 | Oldham | Palo Duro Basin | Oil Wells Condensate Vapor- Weight Fraction Hydrogen Sulfide to VOC | 8.076646E-04 | CENSARA_STUDY_2012 | 0.00080766 | CENSARA_STUDY_2012_AVERAGE | 0.00080766 | CENSARA_STUDY_2012
TX | 48361 | Orange | Western Gulf | Oil Wells Condensate Vapor- VOC Weight Fraction | 0.5305747 | CENSARA_STUDY_2012 | 0.53057 | CENSARA_STUDY_2012_AVERAGE | 0.53057 | CENSARA_STUDY_2012
TX | 48361 | Orange | Western Gulf | Oil Wells Condensate Vapor- Carbon Dioxide Weight Fraction | 0.2742506 | CENSARA_STUDY_2012 | 0.27425 | CENSARA_STUDY_2012_AVERAGE | 0.27425 | CENSARA_STUDY_2012
TX | 48361 | Orange | Western Gulf | Oil Wells Condensate Vapor- Methane Weight Fraction | 0.1215921 | CENSARA_STUDY_2012 | 0.12159 | CENSARA_STUDY_2012_AVERAGE | 0.12159 | CENSARA_STUDY_2012
TX | 48361 | Orange | Western Gulf | Oil Wells Condensate Vapor- Molecular Weight (G/MOL) | 40.90878 | CENSARA_STUDY_2012 | 40.9088 | CENSARA_STUDY_2012_AVERAGE | 40.9088 | CENSARA_STUDY_2012
TX | 48361 | Orange | Western Gulf | Oil Wells Condensate Vapor- Weight Fraction Benzene to VOC | 2.399403E-02 | CENSARA_STUDY_2012 | 0.023994 | CENSARA_STUDY_2012_AVERAGE | 0.023994 | CENSARA_STUDY_2012
TX | 48361 | Orange | Western Gulf | Oil Wells Condensate Vapor- Weight Fraction Ethyl Benzene to VOC | 4.513193E-04 | CENSARA_STUDY_2012 | 0.00045132 | CENSARA_STUDY_2012_AVERAGE | 0.00045132 | CENSARA_STUDY_2012
TX | 48361 | Orange | Western Gulf | Oil Wells Condensate Vapor- Weight Fraction Toluene to VOC | 0.0202152 | CENSARA_STUDY_2012 | 0.020215 | CENSARA_STUDY_2012_AVERAGE | 0.020215 | CENSARA_STUDY_2012
TX | 48361 | Orange | Western Gulf | Oil Wells Condensate Vapor- Weight Fraction Xylene to VOC | 2.521702E-03 | CENSARA_STUDY_2012 | 0.0025217 | CENSARA_STUDY_2012_AVERAGE | 0.0025217 | CENSARA_STUDY_2012
TX | 48361 | Orange | Western Gulf | Oil Wells Condensate Vapor- Weight Fraction Methane to VOC | 1.666794E-03 | CENSARA_STUDY_2012 | 0.0016668 | CENSARA_STUDY_2012_AVERAGE | 0.0016668 | CENSARA_STUDY_2012
TX | 48361 | Orange | Western Gulf | Oil Wells Condensate Vapor- Weight Fraction Hydrogen Sulfide to VOC | 8.076646E-04 | CENSARA_STUDY_2012 | 0.00080766 | CENSARA_STUDY_2012_AVERAGE | 0.00080766 | CENSARA_STUDY_2012
TX | 48363 | Palo Pinto | Bend Arch-Fort Worth Basin | Oil Wells Condensate Vapor- VOC Weight Fraction | 0.5305747 | CENSARA_STUDY_2012 | 0.53057 | CENSARA_STUDY_2012_AVERAGE | 0.53057 | CENSARA_STUDY_2012
TX | 48363 | Palo Pinto | Bend Arch-Fort Worth Basin | Oil Wells Condensate Vapor- Carbon Dioxide Weight Fraction | 0.2742506 | CENSARA_STUDY_2012 | 0.27425 | CENSARA_STUDY_2012_AVERAGE | 0.27425 | CENSARA_STUDY_2012
TX | 48363 | Palo Pinto | Bend Arch-Fort Worth Basin | Oil Wells Condensate Vapor- Methane Weight Fraction | 0.1215921 | CENSARA_STUDY_2012 | 0.12159 | CENSARA_STUDY_2012_AVERAGE | 0.12159 | CENSARA_STUDY_2012
TX | 48363 | Palo Pinto | Bend Arch-Fort Worth Basin | Oil Wells Condensate Vapor- Molecular Weight (G/MOL) | 40.90878 | CENSARA_STUDY_2012 | 40.9088 | CENSARA_STUDY_2012_AVERAGE | 40.9088 | CENSARA_STUDY_2012
TX | 48363 | Palo Pinto | Bend Arch-Fort Worth Basin | Oil Wells Condensate Vapor- Weight Fraction Benzene to VOC | 2.399403E-02 | CENSARA_STUDY_2012 | 0.023994 | CENSARA_STUDY_2012_AVERAGE | 0.023994 | CENSARA_STUDY_2012
TX | 48363 | Palo Pinto | Bend Arch-Fort Worth Basin | Oil Wells Condensate Vapor- Weight Fraction Ethyl Benzene to VOC | 4.513193E-04 | CENSARA_STUDY_2012 | 0.00045132 | CENSARA_STUDY_2012_AVERAGE | 0.00045132 | CENSARA_STUDY_2012
TX | 48363 | Palo Pinto | Bend Arch-Fort Worth Basin | Oil Wells Condensate Vapor- Weight Fraction Toluene to VOC | 0.0202152 | CENSARA_STUDY_2012 | 0.020215 | CENSARA_STUDY_2012_AVERAGE | 0.020215 | CENSARA_STUDY_2012
TX | 48363 | Palo Pinto | Bend Arch-Fort Worth Basin | Oil Wells Condensate Vapor- Weight Fraction Xylene to VOC | 2.521702E-03 | CENSARA_STUDY_2012 | 0.0025217 | CENSARA_STUDY_2012_AVERAGE | 0.0025217 | CENSARA_STUDY_2012
TX | 48363 | Palo Pinto | Bend Arch-Fort Worth Basin | Oil Wells Condensate Vapor- Weight Fraction Methane to VOC | 1.666794E-03 | CENSARA_STUDY_2012 | 0.0016668 | CENSARA_STUDY_2012_AVERAGE | 0.0016668 | CENSARA_STUDY_2012
TX | 48363 | Palo Pinto | Bend Arch-Fort Worth Basin | Oil Wells Condensate Vapor- Weight Fraction Hydrogen Sulfide to VOC | 8.076646E-04 | CENSARA_STUDY_2012 | 0.00080766 | CENSARA_STUDY_2012_AVERAGE | 0.00080766 | CENSARA_STUDY_2012
TX | 48365 | Panola | East Texas Basin | Oil Wells Condensate Vapor- VOC Weight Fraction | 0.5305747 | CENSARA_STUDY_2012 | 0.53057 | CENSARA_STUDY_2012_AVERAGE | 0.53057 | CENSARA_STUDY_2012
TX | 48365 | Panola | East Texas Basin | Oil Wells Condensate Vapor- Carbon Dioxide Weight Fraction | 0.2742506 | CENSARA_STUDY_2012 | 0.27425 | CENSARA_STUDY_2012_AVERAGE | 0.27425 | CENSARA_STUDY_2012
TX | 48365 | Panola | East Texas Basin | Oil Wells Condensate Vapor- Methane Weight Fraction | 0.1215921 | CENSARA_STUDY_2012 | 0.12159 | CENSARA_STUDY_2012_AVERAGE | 0.12159 | CENSARA_STUDY_2012
TX | 48365 | Panola | East Texas Basin | Oil Wells Condensate Vapor- Molecular Weight (G/MOL) | 40.90878 | CENSARA_STUDY_2012 | 40.9088 | CENSARA_STUDY_2012_AVERAGE | 40.9088 | CENSARA_STUDY_2012
TX | 48365 | Panola | East Texas Basin | Oil Wells Condensate Vapor- Weight Fraction Benzene to VOC | 2.399403E-02 | CENSARA_STUDY_2012 | 0.023994 | CENSARA_STUDY_2012_AVERAGE | 0.003205 | EPA_SPECIATE4.5_2016_Profile_95087a
TX | 48365 | Panola | East Texas Basin | Oil Wells Condensate Vapor- Weight Fraction Ethyl Benzene to VOC | 4.513193E-04 | CENSARA_STUDY_2012 | 0.00045132 | CENSARA_STUDY_2012_AVERAGE | 0.001794 | EPA_SPECIATE4.5_2016_Profile_95087a
TX | 48365 | Panola | East Texas Basin | Oil Wells Condensate Vapor- Weight Fraction Toluene to VOC | 0.0202152 | CENSARA_STUDY_2012 | 0.020215 | CENSARA_STUDY_2012_AVERAGE | 0.005042 | EPA_SPECIATE4.5_2016_Profile_95087a
TX | 48365 | Panola | East Texas Basin | Oil Wells Condensate Vapor- Weight Fraction Xylene to VOC | 2.521702E-03 | CENSARA_STUDY_2012 | 0.0025217 | CENSARA_STUDY_2012_AVERAGE | 0.00715 | EPA_SPECIATE4.5_2016_Profile_95087a
TX | 48365 | Panola | East Texas Basin | Oil Wells Condensate Vapor- Weight Fraction Methane to VOC | 1.666794E-03 | CENSARA_STUDY_2012 | 0.0016668 | CENSARA_STUDY_2012_AVERAGE | 0.68737 | EPA_SPECIATE4.5_2016_Profile_95087a
TX | 48365 | Panola | East Texas Basin | Oil Wells Condensate Vapor- Weight Fraction Hydrogen Sulfide to VOC | 8.076646E-04 | CENSARA_STUDY_2012 | 0.00080766 | CENSARA_STUDY_2012_AVERAGE | 0.00080766 | CENSARA_STUDY_2012
TX | 48367 | Parker | Bend Arch-Fort Worth Basin | Oil Wells Condensate Vapor- VOC Weight Fraction | 0.5305747 | CENSARA_STUDY_2012 | 0.53057 | CENSARA_STUDY_2012_AVERAGE | 0.53057 | CENSARA_STUDY_2012
TX | 48367 | Parker | Bend Arch-Fort Worth Basin | Oil Wells Condensate Vapor- Carbon Dioxide Weight Fraction | 0.2742506 | CENSARA_STUDY_2012 | 0.27425 | CENSARA_STUDY_2012_AVERAGE | 0.27425 | CENSARA_STUDY_2012
TX | 48367 | Parker | Bend Arch-Fort Worth Basin | Oil Wells Condensate Vapor- Methane Weight Fraction | 0.1215921 | CENSARA_STUDY_2012 | 0.12159 | CENSARA_STUDY_2012_AVERAGE | 0.12159 | CENSARA_STUDY_2012
TX | 48367 | Parker | Bend Arch-Fort Worth Basin | Oil Wells Condensate Vapor- Molecular Weight (G/MOL) | 40.90878 | CENSARA_STUDY_2012 | 40.9088 | CENSARA_STUDY_2012_AVERAGE | 40.9088 | CENSARA_STUDY_2012
TX | 48367 | Parker | Bend Arch-Fort Worth Basin | Oil Wells Condensate Vapor- Weight Fraction Benzene to VOC | 2.399403E-02 | CENSARA_STUDY_2012 | 0.023994 | CENSARA_STUDY_2012_AVERAGE | 0.023994 | CENSARA_STUDY_2012
TX | 48367 | Parker | Bend Arch-Fort Worth Basin | Oil Wells Condensate Vapor- Weight Fraction Ethyl Benzene to VOC | 4.513193E-04 | CENSARA_STUDY_2012 | 0.00045132 | CENSARA_STUDY_2012_AVERAGE | 0.00045132 | CENSARA_STUDY_2012
TX | 48367 | Parker | Bend Arch-Fort Worth Basin | Oil Wells Condensate Vapor- Weight Fraction Toluene to VOC | 0.0202152 | CENSARA_STUDY_2012 | 0.020215 | CENSARA_STUDY_2012_AVERAGE | 0.020215 | CENSARA_STUDY_2012
TX | 48367 | Parker | Bend Arch-Fort Worth Basin | Oil Wells Condensate Vapor- Weight Fraction Xylene to VOC | 2.521702E-03 | CENSARA_STUDY_2012 | 0.0025217 | CENSARA_STUDY_2012_AVERAGE | 0.0025217 | CENSARA_STUDY_2012
TX | 48367 | Parker | Bend Arch-Fort Worth Basin | Oil Wells Condensate Vapor- Weight Fraction Methane to VOC | 1.666794E-03 | CENSARA_STUDY_2012 | 0.0016668 | CENSARA_STUDY_2012_AVERAGE | 0.0016668 | CENSARA_STUDY_2012
TX | 48367 | Parker | Bend Arch-Fort Worth Basin | Oil Wells Condensate Vapor- Weight Fraction Hydrogen Sulfide to VOC | 8.076646E-04 | CENSARA_STUDY_2012 | 0.00080766 | CENSARA_STUDY_2012_AVERAGE | 0.00080766 | CENSARA_STUDY_2012
TX | 48369 | Parmer | Palo Duro Basin | Oil Wells Condensate Vapor- VOC Weight Fraction | 0.5305747 | CENSARA_STUDY_2012 | 0.53057 | CENSARA_STUDY_2012_AVERAGE | 0.53057 | CENSARA_STUDY_2012
TX | 48369 | Parmer | Palo Duro Basin | Oil Wells Condensate Vapor- Carbon Dioxide Weight Fraction | 0.2742506 | CENSARA_STUDY_2012 | 0.27425 | CENSARA_STUDY_2012_AVERAGE | 0.27425 | CENSARA_STUDY_2012
TX | 48369 | Parmer | Palo Duro Basin | Oil Wells Condensate Vapor- Methane Weight Fraction | 0.1215921 | CENSARA_STUDY_2012 | 0.12159 | CENSARA_STUDY_2012_AVERAGE | 0.12159 | CENSARA_STUDY_2012
TX | 48369 | Parmer | Palo Duro Basin | Oil Wells Condensate Vapor- Molecular Weight (G/MOL) | 40.90878 | CENSARA_STUDY_2012 | 40.9088 | CENSARA_STUDY_2012_AVERAGE | 40.9088 | CENSARA_STUDY_2012
TX | 48369 | Parmer | Palo Duro Basin | Oil Wells Condensate Vapor- Weight Fraction Benzene to VOC | 2.399403E-02 | CENSARA_STUDY_2012 | 0.023994 | CENSARA_STUDY_2012_AVERAGE | 0.023994 | CENSARA_STUDY_2012
TX | 48369 | Parmer | Palo Duro Basin | Oil Wells Condensate Vapor- Weight Fraction Ethyl Benzene to VOC | 4.513193E-04 | CENSARA_STUDY_2012 | 0.00045132 | CENSARA_STUDY_2012_AVERAGE | 0.00045132 | CENSARA_STUDY_2012
TX | 48369 | Parmer | Palo Duro Basin | Oil Wells Condensate Vapor- Weight Fraction Toluene to VOC | 0.0202152 | CENSARA_STUDY_2012 | 0.020215 | CENSARA_STUDY_2012_AVERAGE | 0.020215 | CENSARA_STUDY_2012
TX | 48369 | Parmer | Palo Duro Basin | Oil Wells Condensate Vapor- Weight Fraction Xylene to VOC | 2.521702E-03 | CENSARA_STUDY_2012 | 0.0025217 | CENSARA_STUDY_2012_AVERAGE | 0.0025217 | CENSARA_STUDY_2012
TX | 48369 | Parmer | Palo Duro Basin | Oil Wells Condensate Vapor- Weight Fraction Methane to VOC | 1.666794E-03 | CENSARA_STUDY_2012 | 0.0016668 | CENSARA_STUDY_2012_AVERAGE | 0.0016668 | CENSARA_STUDY_2012
TX | 48369 | Parmer | Palo Duro Basin | Oil Wells Condensate Vapor- Weight Fraction Hydrogen Sulfide to VOC | 8.076646E-04 | CENSARA_STUDY_2012 | 0.00080766 | CENSARA_STUDY_2012_AVERAGE | 0.00080766 | CENSARA_STUDY_2012
TX | 48371 | Pecos | Permian Basin | Oil Wells Condensate Vapor- VOC Weight Fraction | 0.181783 | CENSARA_STUDY_2012 | 0.53057 | CENSARA_STUDY_2012_AVERAGE | 0.53057 | CENSARA_STUDY_2012_AVERAGE
TX | 48371 | Pecos | Permian Basin | Oil Wells Condensate Vapor- Carbon Dioxide Weight Fraction | 4.420187E-02 | CENSARA_STUDY_2012 | 0.27425 | CENSARA_STUDY_2012_AVERAGE | 0.044202 | CENSARA_STUDY_2012
TX | 48371 | Pecos | Permian Basin | Oil Wells Condensate Vapor- Methane Weight Fraction | 0.6254888 | CENSARA_STUDY_2012 | 0.12159 | CENSARA_STUDY_2012_AVERAGE | 0.62549 | CENSARA_STUDY_2012
TX | 48371 | Pecos | Permian Basin | Oil Wells Condensate Vapor- Molecular Weight (G/MOL) | 20.67537 | CENSARA_STUDY_2012 | 40.9088 | CENSARA_STUDY_2012_AVERAGE | 40.9088 | CENSARA_STUDY_2012_AVERAGE
TX | 48371 | Pecos | Permian Basin | Oil Wells Condensate Vapor- Weight Fraction Benzene to VOC | 2.399403E-02 | CENSARA_STUDY_2012 | 0.023994 | CENSARA_STUDY_2012_AVERAGE | 0.023994 | CENSARA_STUDY_2012
TX | 48371 | Pecos | Permian Basin | Oil Wells Condensate Vapor- Weight Fraction Ethyl Benzene to VOC | 4.513193E-04 | CENSARA_STUDY_2012 | 0.00045132 | CENSARA_STUDY_2012_AVERAGE | 0.00045132 | CENSARA_STUDY_2012
TX | 48371 | Pecos | Permian Basin | Oil Wells Condensate Vapor- Weight Fraction Toluene to VOC | 0.0202152 | CENSARA_STUDY_2012 | 0.020215 | CENSARA_STUDY_2012_AVERAGE | 0.020215 | CENSARA_STUDY_2012
TX | 48371 | Pecos | Permian Basin | Oil Wells Condensate Vapor- Weight Fraction Xylene to VOC | 2.521702E-03 | CENSARA_STUDY_2012 | 0.0025217 | CENSARA_STUDY_2012_AVERAGE | 0.0025217 | CENSARA_STUDY_2012
TX | 48371 | Pecos | Permian Basin | Oil Wells Condensate Vapor- Weight Fraction Methane to VOC | 1.666794E-03 | CENSARA_STUDY_2012 | 0.0016668 | CENSARA_STUDY_2012_AVERAGE | 0.0016668 | CENSARA_STUDY_2012
TX | 48371 | Pecos | Permian Basin | Oil Wells Condensate Vapor- Weight Fraction Hydrogen Sulfide to VOC | 8.076646E-04 | CENSARA_STUDY_2012 | 0.00080766 | CENSARA_STUDY_2012_AVERAGE | 0.00080766 | CENSARA_STUDY_2012
TX | 48373 | Polk | Western Gulf | Oil Wells Condensate Vapor- VOC Weight Fraction | 0.5305747 | CENSARA_STUDY_2012 | 0.53057 | CENSARA_STUDY_2012_AVERAGE | 0.53057 | CENSARA_STUDY_2012
TX | 48373 | Polk | Western Gulf | Oil Wells Condensate Vapor- Carbon Dioxide Weight Fraction | 0.2742506 | CENSARA_STUDY_2012 | 0.27425 | CENSARA_STUDY_2012_AVERAGE | 0.27425 | CENSARA_STUDY_2012
TX | 48373 | Polk | Western Gulf | Oil Wells Condensate Vapor- Methane Weight Fraction | 0.1215921 | CENSARA_STUDY_2012 | 0.12159 | CENSARA_STUDY_2012_AVERAGE | 0.12159 | CENSARA_STUDY_2012
TX | 48373 | Polk | Western Gulf | Oil Wells Condensate Vapor- Molecular Weight (G/MOL) | 40.90878 | CENSARA_STUDY_2012 | 40.9088 | CENSARA_STUDY_2012_AVERAGE | 40.9088 | CENSARA_STUDY_2012
TX | 48373 | Polk | Western Gulf | Oil Wells Condensate Vapor- Weight Fraction Benzene to VOC | 2.399403E-02 | CENSARA_STUDY_2012 | 0.023994 | CENSARA_STUDY_2012_AVERAGE | 0.023994 | CENSARA_STUDY_2012
TX | 48373 | Polk | Western Gulf | Oil Wells Condensate Vapor- Weight Fraction Ethyl Benzene to VOC | 4.513193E-04 | CENSARA_STUDY_2012 | 0.00045132 | CENSARA_STUDY_2012_AVERAGE | 0.00045132 | CENSARA_STUDY_2012
TX | 48373 | Polk | Western Gulf | Oil Wells Condensate Vapor- Weight Fraction Toluene to VOC | 0.0202152 | CENSARA_STUDY_2012 | 0.020215 | CENSARA_STUDY_2012_AVERAGE | 0.020215 | CENSARA_STUDY_2012
TX | 48373 | Polk | Western Gulf | Oil Wells Condensate Vapor- Weight Fraction Xylene to VOC | 2.521702E-03 | CENSARA_STUDY_2012 | 0.0025217 | CENSARA_STUDY_2012_AVERAGE | 0.0025217 | CENSARA_STUDY_2012
TX | 48373 | Polk | Western Gulf | Oil Wells Condensate Vapor- Weight Fraction Methane to VOC | 1.666794E-03 | CENSARA_STUDY_2012 | 0.0016668 | CENSARA_STUDY_2012_AVERAGE | 0.0016668 | CENSARA_STUDY_2012
TX | 48373 | Polk | Western Gulf | Oil Wells Condensate Vapor- Weight Fraction Hydrogen Sulfide to VOC | 8.076646E-04 | CENSARA_STUDY_2012 | 0.00080766 | CENSARA_STUDY_2012_AVERAGE | 0.00080766 | CENSARA_STUDY_2012
TX | 48375 | Potter | Palo Duro Basin | Oil Wells Condensate Vapor- VOC Weight Fraction | 0.5305747 | CENSARA_STUDY_2012 | 0.53057 | CENSARA_STUDY_2012_AVERAGE | 0.53057 | CENSARA_STUDY_2012
TX | 48375 | Potter | Palo Duro Basin | Oil Wells Condensate Vapor- Carbon Dioxide Weight Fraction | 0.2742506 | CENSARA_STUDY_2012 | 0.27425 | CENSARA_STUDY_2012_AVERAGE | 0.27425 | CENSARA_STUDY_2012
TX | 48375 | Potter | Palo Duro Basin | Oil Wells Condensate Vapor- Methane Weight Fraction | 0.1215921 | CENSARA_STUDY_2012 | 0.12159 | CENSARA_STUDY_2012_AVERAGE | 0.12159 | CENSARA_STUDY_2012
TX | 48375 | Potter | Palo Duro Basin | Oil Wells Condensate Vapor- Molecular Weight (G/MOL) | 40.90878 | CENSARA_STUDY_2012 | 40.9088 | CENSARA_STUDY_2012_AVERAGE | 40.9088 | CENSARA_STUDY_2012
TX | 48375 | Potter | Palo Duro Basin | Oil Wells Condensate Vapor- Weight Fraction Benzene to VOC | 2.399403E-02 | CENSARA_STUDY_2012 | 0.023994 | CENSARA_STUDY_2012_AVERAGE | 0.023994 | CENSARA_STUDY_2012
TX | 48375 | Potter | Palo Duro Basin | Oil Wells Condensate Vapor- Weight Fraction Ethyl Benzene to VOC | 4.513193E-04 | CENSARA_STUDY_2012 | 0.00045132 | CENSARA_STUDY_2012_AVERAGE | 0.00045132 | CENSARA_STUDY_2012
TX | 48375 | Potter | Palo Duro Basin | Oil Wells Condensate Vapor- Weight Fraction Toluene to VOC | 0.0202152 | CENSARA_STUDY_2012 | 0.020215 | CENSARA_STUDY_2012_AVERAGE | 0.020215 | CENSARA_STUDY_2012
TX | 48375 | Potter | Palo Duro Basin | Oil Wells Condensate Vapor- Weight Fraction Xylene to VOC | 2.521702E-03 | CENSARA_STUDY_2012 | 0.0025217 | CENSARA_STUDY_2012_AVERAGE | 0.0025217 | CENSARA_STUDY_2012
TX | 48375 | Potter | Palo Duro Basin | Oil Wells Condensate Vapor- Weight Fraction Methane to VOC | 1.666794E-03 | CENSARA_STUDY_2012 | 0.0016668 | CENSARA_STUDY_2012_AVERAGE | 0.0016668 | CENSARA_STUDY_2012
TX | 48375 | Potter | Palo Duro Basin | Oil Wells Condensate Vapor- Weight Fraction Hydrogen Sulfide to VOC | 8.076646E-04 | CENSARA_STUDY_2012 | 0.00080766 | CENSARA_STUDY_2012_AVERAGE | 0.00080766 | CENSARA_STUDY_2012
TX | 48377 | Presidio | Permian Basin | Oil Wells Condensate Vapor- VOC Weight Fraction | 0.181783 | CENSARA_STUDY_2012 | 0.53057 | CENSARA_STUDY_2012_AVERAGE | 0.53057 | CENSARA_STUDY_2012_AVERAGE
TX | 48377 | Presidio | Permian Basin | Oil Wells Condensate Vapor- Carbon Dioxide Weight Fraction | 4.420187E-02 | CENSARA_STUDY_2012 | 0.27425 | CENSARA_STUDY_2012_AVERAGE | 0.044202 | CENSARA_STUDY_2012
TX | 48377 | Presidio | Permian Basin | Oil Wells Condensate Vapor- Methane Weight Fraction | 0.6254888 | CENSARA_STUDY_2012 | 0.12159 | CENSARA_STUDY_2012_AVERAGE | 0.62549 | CENSARA_STUDY_2012
TX | 48377 | Presidio | Permian Basin | Oil Wells Condensate Vapor- Molecular Weight (G/MOL) | 20.67537 | CENSARA_STUDY_2012 | 40.9088 | CENSARA_STUDY_2012_AVERAGE | 40.9088 | CENSARA_STUDY_2012_AVERAGE
TX | 48377 | Presidio | Permian Basin | Oil Wells Condensate Vapor- Weight Fraction Benzene to VOC | 2.399403E-02 | CENSARA_STUDY_2012 | 0.023994 | CENSARA_STUDY_2012_AVERAGE | 0.023994 | CENSARA_STUDY_2012
TX | 48377 | Presidio | Permian Basin | Oil Wells Condensate Vapor- Weight Fraction Ethyl Benzene to VOC | 4.513193E-04 | CENSARA_STUDY_2012 | 0.00045132 | CENSARA_STUDY_2012_AVERAGE | 0.00045132 | CENSARA_STUDY_2012
TX | 48377 | Presidio | Permian Basin | Oil Wells Condensate Vapor- Weight Fraction Toluene to VOC | 0.0202152 | CENSARA_STUDY_2012 | 0.020215 | CENSARA_STUDY_2012_AVERAGE | 0.020215 | CENSARA_STUDY_2012
TX | 48377 | Presidio | Permian Basin | Oil Wells Condensate Vapor- Weight Fraction Xylene to VOC | 2.521702E-03 | CENSARA_STUDY_2012 | 0.0025217 | CENSARA_STUDY_2012_AVERAGE | 0.0025217 | CENSARA_STUDY_2012
TX | 48377 | Presidio | Permian Basin | Oil Wells Condensate Vapor- Weight Fraction Methane to VOC | 1.666794E-03 | CENSARA_STUDY_2012 | 0.0016668 | CENSARA_STUDY_2012_AVERAGE | 0.0016668 | CENSARA_STUDY_2012
TX | 48377 | Presidio | Permian Basin | Oil Wells Condensate Vapor- Weight Fraction Hydrogen Sulfide to VOC | 8.076646E-04 | CENSARA_STUDY_2012 | 0.00080766 | CENSARA_STUDY_2012_AVERAGE | 0.00080766 | CENSARA_STUDY_2012
TX | 48379 | Rains | East Texas Basin | Oil Wells Condensate Vapor- VOC Weight Fraction | 0.5305747 | CENSARA_STUDY_2012 | 0.53057 | CENSARA_STUDY_2012_AVERAGE | 0.53057 | CENSARA_STUDY_2012
TX | 48379 | Rains | East Texas Basin | Oil Wells Condensate Vapor- Carbon Dioxide Weight Fraction | 0.2742506 | CENSARA_STUDY_2012 | 0.27425 | CENSARA_STUDY_2012_AVERAGE | 0.27425 | CENSARA_STUDY_2012
TX | 48379 | Rains | East Texas Basin | Oil Wells Condensate Vapor- Methane Weight Fraction | 0.1215921 | CENSARA_STUDY_2012 | 0.12159 | CENSARA_STUDY_2012_AVERAGE | 0.12159 | CENSARA_STUDY_2012
TX | 48379 | Rains | East Texas Basin | Oil Wells Condensate Vapor- Molecular Weight (G/MOL) | 40.90878 | CENSARA_STUDY_2012 | 40.9088 | CENSARA_STUDY_2012_AVERAGE | 40.9088 | CENSARA_STUDY_2012
TX | 48379 | Rains | East Texas Basin | Oil Wells Condensate Vapor- Weight Fraction Benzene to VOC | 2.399403E-02 | CENSARA_STUDY_2012 | 0.023994 | CENSARA_STUDY_2012_AVERAGE | 0.003205 | EPA_SPECIATE4.5_2016_Profile_95087a
TX | 48379 | Rains | East Texas Basin | Oil Wells Condensate Vapor- Weight Fraction Ethyl Benzene to VOC | 4.513193E-04 | CENSARA_STUDY_2012 | 0.00045132 | CENSARA_STUDY_2012_AVERAGE | 0.001794 | EPA_SPECIATE4.5_2016_Profile_95087a
TX | 48379 | Rains | East Texas Basin | Oil Wells Condensate Vapor- Weight Fraction Toluene to VOC | 0.0202152 | CENSARA_STUDY_2012 | 0.020215 | CENSARA_STUDY_2012_AVERAGE | 0.005042 | EPA_SPECIATE4.5_2016_Profile_95087a
TX | 48379 | Rains | East Texas Basin | Oil Wells Condensate Vapor- Weight Fraction Xylene to VOC | 2.521702E-03 | CENSARA_STUDY_2012 | 0.0025217 | CENSARA_STUDY_2012_AVERAGE | 0.00715 | EPA_SPECIATE4.5_2016_Profile_95087a
TX | 48379 | Rains | East Texas Basin | Oil Wells Condensate Vapor- Weight Fraction Methane to VOC | 1.666794E-03 | CENSARA_STUDY_2012 | 0.0016668 | CENSARA_STUDY_2012_AVERAGE | 0.68737 | EPA_SPECIATE4.5_2016_Profile_95087a
TX | 48379 | Rains | East Texas Basin | Oil Wells Condensate Vapor- Weight Fraction Hydrogen Sulfide to VOC | 8.076646E-04 | CENSARA_STUDY_2012 | 0.00080766 | CENSARA_STUDY_2012_AVERAGE | 0.00080766 | CENSARA_STUDY_2012
TX | 48381 | Randall | Palo Duro Basin | Oil Wells Condensate Vapor- VOC Weight Fraction | 0.5305747 | CENSARA_STUDY_2012 | 0.53057 | CENSARA_STUDY_2012_AVERAGE | 0.53057 | CENSARA_STUDY_2012
TX | 48381 | Randall | Palo Duro Basin | Oil Wells Condensate Vapor- Carbon Dioxide Weight Fraction | 0.2742506 | CENSARA_STUDY_2012 | 0.27425 | CENSARA_STUDY_2012_AVERAGE | 0.27425 | CENSARA_STUDY_2012
TX | 48381 | Randall | Palo Duro Basin | Oil Wells Condensate Vapor- Methane Weight Fraction | 0.1215921 | CENSARA_STUDY_2012 | 0.12159 | CENSARA_STUDY_2012_AVERAGE | 0.12159 | CENSARA_STUDY_2012
TX | 48381 | Randall | Palo Duro Basin | Oil Wells Condensate Vapor- Molecular Weight (G/MOL) | 40.90878 | CENSARA_STUDY_2012 | 40.9088 | CENSARA_STUDY_2012_AVERAGE | 40.9088 | CENSARA_STUDY_2012
TX | 48381 | Randall | Palo Duro Basin | Oil Wells Condensate Vapor- Weight Fraction Benzene to VOC | 2.399403E-02 | CENSARA_STUDY_2012 | 0.023994 | CENSARA_STUDY_2012_AVERAGE | 0.023994 | CENSARA_STUDY_2012
TX | 48381 | Randall | Palo Duro Basin | Oil Wells Condensate Vapor- Weight Fraction Ethyl Benzene to VOC | 4.513193E-04 | CENSARA_STUDY_2012 | 0.00045132 | CENSARA_STUDY_2012_AVERAGE | 0.00045132 | CENSARA_STUDY_2012
TX | 48381 | Randall | Palo Duro Basin | Oil Wells Condensate Vapor- Weight Fraction Toluene to VOC | 0.0202152 | CENSARA_STUDY_2012 | 0.020215 | CENSARA_STUDY_2012_AVERAGE | 0.020215 | CENSARA_STUDY_2012
TX | 48381 | Randall | Palo Duro Basin | Oil Wells Condensate Vapor- Weight Fraction Xylene to VOC | 2.521702E-03 | CENSARA_STUDY_2012 | 0.0025217 | CENSARA_STUDY_2012_AVERAGE | 0.0025217 | CENSARA_STUDY_2012
TX | 48381 | Randall | Palo Duro Basin | Oil Wells Condensate Vapor- Weight Fraction Methane to VOC | 1.666794E-03 | CENSARA_STUDY_2012 | 0.0016668 | CENSARA_STUDY_2012_AVERAGE | 0.0016668 | CENSARA_STUDY_2012
TX | 48381 | Randall | Palo Duro Basin | Oil Wells Condensate Vapor- Weight Fraction Hydrogen Sulfide to VOC | 8.076646E-04 | CENSARA_STUDY_2012 | 0.00080766 | CENSARA_STUDY_2012_AVERAGE | 0.00080766 | CENSARA_STUDY_2012
TX | 48383 | Reagan | Permian Basin | Oil Wells Condensate Vapor- VOC Weight Fraction | 0.181783 | CENSARA_STUDY_2012 | 0.53057 | CENSARA_STUDY_2012_AVERAGE | 0.53057 | CENSARA_STUDY_2012_AVERAGE
TX | 48383 | Reagan | Permian Basin | Oil Wells Condensate Vapor- Carbon Dioxide Weight Fraction | 4.420187E-02 | CENSARA_STUDY_2012 | 0.27425 | CENSARA_STUDY_2012_AVERAGE | 0.044202 | CENSARA_STUDY_2012
TX | 48383 | Reagan | Permian Basin | Oil Wells Condensate Vapor- Methane Weight Fraction | 0.6254888 | CENSARA_STUDY_2012 | 0.12159 | CENSARA_STUDY_2012_AVERAGE | 0.62549 | CENSARA_STUDY_2012
TX | 48383 | Reagan | Permian Basin | Oil Wells Condensate Vapor- Molecular Weight (G/MOL) | 20.67537 | CENSARA_STUDY_2012 | 40.9088 | CENSARA_STUDY_2012_AVERAGE | 40.9088 | CENSARA_STUDY_2012_AVERAGE
TX | 48383 | Reagan | Permian Basin | Oil Wells Condensate Vapor- Weight Fraction Benzene to VOC | 2.399403E-02 | CENSARA_STUDY_2012 | 0.023994 | CENSARA_STUDY_2012_AVERAGE | 0.023994 | CENSARA_STUDY_2012
TX | 48383 | Reagan | Permian Basin | Oil Wells Condensate Vapor- Weight Fraction Ethyl Benzene to VOC | 4.513193E-04 | CENSARA_STUDY_2012 | 0.00045132 | CENSARA_STUDY_2012_AVERAGE | 0.00045132 | CENSARA_STUDY_2012
TX | 48383 | Reagan | Permian Basin | Oil Wells Condensate Vapor- Weight Fraction Toluene to VOC | 0.0202152 | CENSARA_STUDY_2012 | 0.020215 | CENSARA_STUDY_2012_AVERAGE | 0.020215 | CENSARA_STUDY_2012
TX | 48383 | Reagan | Permian Basin | Oil Wells Condensate Vapor- Weight Fraction Xylene to VOC | 2.521702E-03 | CENSARA_STUDY_2012 | 0.0025217 | CENSARA_STUDY_2012_AVERAGE | 0.0025217 | CENSARA_STUDY_2012
TX | 48383 | Reagan | Permian Basin | Oil Wells Condensate Vapor- Weight Fraction Methane to VOC | 1.666794E-03 | CENSARA_STUDY_2012 | 0.0016668 | CENSARA_STUDY_2012_AVERAGE | 0.0016668 | CENSARA_STUDY_2012
TX | 48383 | Reagan | Permian Basin | Oil Wells Condensate Vapor- Weight Fraction Hydrogen Sulfide to VOC | 8.076646E-04 | CENSARA_STUDY_2012 | 0.00080766 | CENSARA_STUDY_2012_AVERAGE | 0.00080766 | CENSARA_STUDY_2012
TX | 48385 | Real | Bend Arch-Fort Worth Basin | Oil Wells Condensate Vapor- VOC Weight Fraction | 0.5305747 | CENSARA_STUDY_2012 | 0.53057 | CENSARA_STUDY_2012_AVERAGE | 0.53057 | CENSARA_STUDY_2012
TX | 48385 | Real | Bend Arch-Fort Worth Basin | Oil Wells Condensate Vapor- Carbon Dioxide Weight Fraction | 0.2742506 | CENSARA_STUDY_2012 | 0.27425 | CENSARA_STUDY_2012_AVERAGE | 0.27425 | CENSARA_STUDY_2012
TX | 48385 | Real | Bend Arch-Fort Worth Basin | Oil Wells Condensate Vapor- Methane Weight Fraction | 0.1215921 | CENSARA_STUDY_2012 | 0.12159 | CENSARA_STUDY_2012_AVERAGE | 0.12159 | CENSARA_STUDY_2012
TX | 48385 | Real | Bend Arch-Fort Worth Basin | Oil Wells Condensate Vapor- Molecular Weight (G/MOL) | 40.90878 | CENSARA_STUDY_2012 | 40.9088 | CENSARA_STUDY_2012_AVERAGE | 40.9088 | CENSARA_STUDY_2012
TX | 48385 | Real | Bend Arch-Fort Worth Basin | Oil Wells Condensate Vapor- Weight Fraction Benzene to VOC | 2.399403E-02 | CENSARA_STUDY_2012 | 0.023994 | CENSARA_STUDY_2012_AVERAGE | 0.023994 | CENSARA_STUDY_2012
TX | 48385 | Real | Bend Arch-Fort Worth Basin | Oil Wells Condensate Vapor- Weight Fraction Ethyl Benzene to VOC | 4.513193E-04 | CENSARA_STUDY_2012 | 0.00045132 | CENSARA_STUDY_2012_AVERAGE | 0.00045132 | CENSARA_STUDY_2012
TX | 48385 | Real | Bend Arch-Fort Worth Basin | Oil Wells Condensate Vapor- Weight Fraction Toluene to VOC | 0.0202152 | CENSARA_STUDY_2012 | 0.020215 | CENSARA_STUDY_2012_AVERAGE | 0.020215 | CENSARA_STUDY_2012
TX | 48385 | Real | Bend Arch-Fort Worth Basin | Oil Wells Condensate Vapor- Weight Fraction Xylene to VOC | 2.521702E-03 | CENSARA_STUDY_2012 | 0.0025217 | CENSARA_STUDY_2012_AVERAGE | 0.0025217 | CENSARA_STUDY_2012
TX | 48385 | Real | Bend Arch-Fort Worth Basin | Oil Wells Condensate Vapor- Weight Fraction Methane to VOC | 1.666794E-03 | CENSARA_STUDY_2012 | 0.0016668 | CENSARA_STUDY_2012_AVERAGE | 0.0016668 | CENSARA_STUDY_2012
TX | 48385 | Real | Bend Arch-Fort Worth Basin | Oil Wells Condensate Vapor- Weight Fraction Hydrogen Sulfide to VOC | 8.076646E-04 | CENSARA_STUDY_2012 | 0.00080766 | CENSARA_STUDY_2012_AVERAGE | 0.00080766 | CENSARA_STUDY_2012
TX | 48387 | Red River | East Texas Basin | Oil Wells Condensate Vapor- VOC Weight Fraction | 0.5305747 | CENSARA_STUDY_2012 | 0.53057 | CENSARA_STUDY_2012_AVERAGE | 0.53057 | CENSARA_STUDY_2012
TX | 48387 | Red River | East Texas Basin | Oil Wells Condensate Vapor- Carbon Dioxide Weight Fraction | 0.2742506 | CENSARA_STUDY_2012 | 0.27425 | CENSARA_STUDY_2012_AVERAGE | 0.27425 | CENSARA_STUDY_2012
TX | 48387 | Red River | East Texas Basin | Oil Wells Condensate Vapor- Methane Weight Fraction | 0.1215921 | CENSARA_STUDY_2012 | 0.12159 | CENSARA_STUDY_2012_AVERAGE | 0.12159 | CENSARA_STUDY_2012
TX | 48387 | Red River | East Texas Basin | Oil Wells Condensate Vapor- Molecular Weight (G/MOL) | 40.90878 | CENSARA_STUDY_2012 | 40.9088 | CENSARA_STUDY_2012_AVERAGE | 40.9088 | CENSARA_STUDY_2012
TX | 48387 | Red River | East Texas Basin | Oil Wells Condensate Vapor- Weight Fraction Benzene to VOC | 2.399403E-02 | CENSARA_STUDY_2012 | 0.023994 | CENSARA_STUDY_2012_AVERAGE | 0.003205 | EPA_SPECIATE4.5_2016_Profile_95087a
TX | 48387 | Red River | East Texas Basin | Oil Wells Condensate Vapor- Weight Fraction Ethyl Benzene to VOC | 4.513193E-04 | CENSARA_STUDY_2012 | 0.00045132 | CENSARA_STUDY_2012_AVERAGE | 0.001794 | EPA_SPECIATE4.5_2016_Profile_95087a
TX | 48387 | Red River | East Texas Basin | Oil Wells Condensate Vapor- Weight Fraction Toluene to VOC | 0.0202152 | CENSARA_STUDY_2012 | 0.020215 | CENSARA_STUDY_2012_AVERAGE | 0.005042 | EPA_SPECIATE4.5_2016_Profile_95087a
TX | 48387 | Red River | East Texas Basin | Oil Wells Condensate Vapor- Weight Fraction Xylene to VOC | 2.521702E-03 | CENSARA_STUDY_2012 | 0.0025217 | CENSARA_STUDY_2012_AVERAGE | 0.00715 | EPA_SPECIATE4.5_2016_Profile_95087a
TX | 48387 | Red River | East Texas Basin | Oil Wells Condensate Vapor- Weight Fraction Methane to VOC | 1.666794E-03 | CENSARA_STUDY_2012 | 0.0016668 | CENSARA_STUDY_2012_AVERAGE | 0.68737 | EPA_SPECIATE4.5_2016_Profile_95087a
TX | 48387 | Red River | East Texas Basin | Oil Wells Condensate Vapor- Weight Fraction Hydrogen Sulfide to VOC | 8.076646E-04 | CENSARA_STUDY_2012 | 0.00080766 | CENSARA_STUDY_2012_AVERAGE | 0.00080766 | CENSARA_STUDY_2012
TX | 48389 | Reeves | Permian Basin | Oil Wells Condensate Vapor- VOC Weight Fraction | 0.181783 | CENSARA_STUDY_2012 | 0.53057 | CENSARA_STUDY_2012_AVERAGE | 0.53057 | CENSARA_STUDY_2012_AVERAGE
TX | 48389 | Reeves | Permian Basin | Oil Wells Condensate Vapor- Carbon Dioxide Weight Fraction | 4.420187E-02 | CENSARA_STUDY_2012 | 0.27425 | CENSARA_STUDY_2012_AVERAGE | 0.044202 | CENSARA_STUDY_2012
TX | 48389 | Reeves | Permian Basin | Oil Wells Condensate Vapor- Methane Weight Fraction | 0.6254888 | CENSARA_STUDY_2012 | 0.12159 | CENSARA_STUDY_2012_AVERAGE | 0.62549 | CENSARA_STUDY_2012
TX | 48389 | Reeves | Permian Basin | Oil Wells Condensate Vapor- Molecular Weight (G/MOL) | 20.67537 | CENSARA_STUDY_2012 | 40.9088 | CENSARA_STUDY_2012_AVERAGE | 40.9088 | CENSARA_STUDY_2012_AVERAGE
TX | 48389 | Reeves | Permian Basin | Oil Wells Condensate Vapor- Weight Fraction Benzene to VOC | 2.399403E-02 | CENSARA_STUDY_2012 | 0.023994 | CENSARA_STUDY_2012_AVERAGE | 0.023994 | CENSARA_STUDY_2012
TX | 48389 | Reeves | Permian Basin | Oil Wells Condensate Vapor- Weight Fraction Ethyl Benzene to VOC | 4.513193E-04 | CENSARA_STUDY_2012 | 0.00045132 | CENSARA_STUDY_2012_AVERAGE | 0.00045132 | CENSARA_STUDY_2012
TX | 48389 | Reeves | Permian Basin | Oil Wells Condensate Vapor- Weight Fraction Toluene to VOC | 0.0202152 | CENSARA_STUDY_2012 | 0.020215 | CENSARA_STUDY_2012_AVERAGE | 0.020215 | CENSARA_STUDY_2012
TX | 48389 | Reeves | Permian Basin | Oil Wells Condensate Vapor- Weight Fraction Xylene to VOC | 2.521702E-03 | CENSARA_STUDY_2012 | 0.0025217 | CENSARA_STUDY_2012_AVERAGE | 0.0025217 | CENSARA_STUDY_2012
TX | 48389 | Reeves | Permian Basin | Oil Wells Condensate Vapor- Weight Fraction Methane to VOC | 1.666794E-03 | CENSARA_STUDY_2012 | 0.0016668 | CENSARA_STUDY_2012_AVERAGE | 0.0016668 | CENSARA_STUDY_2012
TX | 48389 | Reeves | Permian Basin | Oil Wells Condensate Vapor- Weight Fraction Hydrogen Sulfide to VOC | 8.076646E-04 | CENSARA_STUDY_2012 | 0.00080766 | CENSARA_STUDY_2012_AVERAGE | 0.00080766 | CENSARA_STUDY_2012
TX | 48391 | Refugio | Western Gulf | Oil Wells Condensate Vapor- VOC Weight Fraction | 0.5305747 | CENSARA_STUDY_2012 | 0.53057 | CENSARA_STUDY_2012_AVERAGE | 0.53057 | CENSARA_STUDY_2012
TX | 48391 | Refugio | Western Gulf | Oil Wells Condensate Vapor- Carbon Dioxide Weight Fraction | 0.2742506 | CENSARA_STUDY_2012 | 0.27425 | CENSARA_STUDY_2012_AVERAGE | 0.27425 | CENSARA_STUDY_2012
TX | 48391 | Refugio | Western Gulf | Oil Wells Condensate Vapor- Methane Weight Fraction | 0.1215921 | CENSARA_STUDY_2012 | 0.12159 | CENSARA_STUDY_2012_AVERAGE | 0.12159 | CENSARA_STUDY_2012
TX | 48391 | Refugio | Western Gulf | Oil Wells Condensate Vapor- Molecular Weight (G/MOL) | 40.90878 | CENSARA_STUDY_2012 | 40.9088 | CENSARA_STUDY_2012_AVERAGE | 40.9088 | CENSARA_STUDY_2012
TX | 48391 | Refugio | Western Gulf | Oil Wells Condensate Vapor- Weight Fraction Benzene to VOC | 2.399403E-02 | CENSARA_STUDY_2012 | 0.023994 | CENSARA_STUDY_2012_AVERAGE | 0.023994 | CENSARA_STUDY_2012
TX | 48391 | Refugio | Western Gulf | Oil Wells Condensate Vapor- Weight Fraction Ethyl Benzene to VOC | 4.513193E-04 | CENSARA_STUDY_2012 | 0.00045132 | CENSARA_STUDY_2012_AVERAGE | 0.00045132 | CENSARA_STUDY_2012
TX | 48391 | Refugio | Western Gulf | Oil Wells Condensate Vapor- Weight Fraction Toluene to VOC | 0.0202152 | CENSARA_STUDY_2012 | 0.020215 | CENSARA_STUDY_2012_AVERAGE | 0.020215 | CENSARA_STUDY_2012
TX | 48391 | Refugio | Western Gulf | Oil Wells Condensate Vapor- Weight Fraction Xylene to VOC | 2.521702E-03 | CENSARA_STUDY_2012 | 0.0025217 | CENSARA_STUDY_2012_AVERAGE | 0.0025217 | CENSARA_STUDY_2012
TX | 48391 | Refugio | Western Gulf | Oil Wells Condensate Vapor- Weight Fraction Methane to VOC | 1.666794E-03 | CENSARA_STUDY_2012 | 0.0016668 | CENSARA_STUDY_2012_AVERAGE | 0.0016668 | CENSARA_STUDY_2012
TX | 48391 | Refugio | Western Gulf | Oil Wells Condensate Vapor- Weight Fraction Hydrogen Sulfide to VOC | 8.076646E-04 | CENSARA_STUDY_2012 | 0.00080766 | CENSARA_STUDY_2012_AVERAGE | 0.00080766 | CENSARA_STUDY_2012
TX | 48393 | Roberts | Anadarko Basin | Oil Wells Condensate Vapor- VOC Weight Fraction | 0.4284163 | CENSARA_STUDY_2012 | 0.53057 | CENSARA_STUDY_2012_AVERAGE | 0.42842 | CENSARA_STUDY_2012
TX | 48393 | Roberts | Anadarko Basin | Oil Wells Condensate Vapor- Carbon Dioxide Weight Fraction | 0.5346329 | CENSARA_STUDY_2012 | 0.27425 | CENSARA_STUDY_2012_AVERAGE | 0.53463 | CENSARA_STUDY_2012
TX | 48393 | Roberts | Anadarko Basin | Oil Wells Condensate Vapor- Methane Weight Fraction | 9.526338E-04 | CENSARA_STUDY_2012 | 0.12159 | CENSARA_STUDY_2012_AVERAGE | 0.00095263 | CENSARA_STUDY_2012
TX | 48393 | Roberts | Anadarko Basin | Oil Wells Condensate Vapor- Molecular Weight (G/MOL) | 48.39106 | CENSARA_STUDY_2012 | 40.9088 | CENSARA_STUDY_2012_AVERAGE | 48.3911 | CENSARA_STUDY_2012
TX | 48393 | Roberts | Anadarko Basin | Oil Wells Condensate Vapor- Weight Fraction Benzene to VOC | 2.147585E-04 | CENSARA_STUDY_2012 | 0.023994 | CENSARA_STUDY_2012_AVERAGE | 0.00021476 | CENSARA_STUDY_2012
TX | 48393 | Roberts | Anadarko Basin | Oil Wells Condensate Vapor- Weight Fraction Ethyl Benzene to VOC | 2.816653E-04 | CENSARA_STUDY_2012 | 0.00045132 | CENSARA_STUDY_2012_AVERAGE | 0.00028167 | CENSARA_STUDY_2012
TX | 48393 | Roberts | Anadarko Basin | Oil Wells Condensate Vapor- Weight Fraction Toluene to VOC | 5.866662E-04 | CENSARA_STUDY_2012 | 0.020215 | CENSARA_STUDY_2012_AVERAGE | 0.00058667 | CENSARA_STUDY_2012
TX | 48393 | Roberts | Anadarko Basin | Oil Wells Condensate Vapor- Weight Fraction Xylene to VOC | 7.989053E-04 | CENSARA_STUDY_2012 | 0.0025217 | CENSARA_STUDY_2012_AVERAGE | 0.00079891 | CENSARA_STUDY_2012
TX | 48393 | Roberts | Anadarko Basin | Oil Wells Condensate Vapor- Weight Fraction Methane to VOC | 2.223617E-03 | CENSARA_STUDY_2012 | 0.0016668 | CENSARA_STUDY_2012_AVERAGE | 0.0022236 | CENSARA_STUDY_2012
TX | 48393 | Roberts | Anadarko Basin | Oil Wells Condensate Vapor- Weight Fraction Hydrogen Sulfide to VOC | 8.076646E-04 | CENSARA_STUDY_2012 | 0.00080766 | CENSARA_STUDY_2012_AVERAGE | 0.00080766 | CENSARA_STUDY_2012
TX | 48395 | Robertson | East Texas Basin | Oil Wells Condensate Vapor- VOC Weight Fraction | 0.5305747 | CENSARA_STUDY_2012 | 0.53057 | CENSARA_STUDY_2012_AVERAGE | 0.53057 | CENSARA_STUDY_2012
TX | 48395 | Robertson | East Texas Basin | Oil Wells Condensate Vapor- Carbon Dioxide Weight Fraction | 0.2742506 | CENSARA_STUDY_2012 | 0.27425 | CENSARA_STUDY_2012_AVERAGE | 0.27425 | CENSARA_STUDY_2012
TX | 48395 | Robertson | East Texas Basin | Oil Wells Condensate Vapor- Methane Weight Fraction | 0.1215921 | CENSARA_STUDY_2012 | 0.12159 | CENSARA_STUDY_2012_AVERAGE | 0.12159 | CENSARA_STUDY_2012
TX | 48395 | Robertson | East Texas Basin | Oil Wells Condensate Vapor- Molecular Weight (G/MOL) | 40.90878 | CENSARA_STUDY_2012 | 40.9088 | CENSARA_STUDY_2012_AVERAGE | 40.9088 | CENSARA_STUDY_2012
TX | 48395 | Robertson | East Texas Basin | Oil Wells Condensate Vapor- Weight Fraction Benzene to VOC | 2.399403E-02 | CENSARA_STUDY_2012 | 0.023994 | CENSARA_STUDY_2012_AVERAGE | 0.003205 | EPA_SPECIATE4.5_2016_Profile_95087a
TX | 48395 | Robertson | East Texas Basin | Oil Wells Condensate Vapor- Weight Fraction Ethyl Benzene to VOC | 4.513193E-04 | CENSARA_STUDY_2012 | 0.00045132 | CENSARA_STUDY_2012_AVERAGE | 0.001794 | EPA_SPECIATE4.5_2016_Profile_95087a
TX | 48395 | Robertson | East Texas Basin | Oil Wells Condensate Vapor- Weight Fraction Toluene to VOC | 0.0202152 | CENSARA_STUDY_2012 | 0.020215 | CENSARA_STUDY_2012_AVERAGE | 0.005042 | EPA_SPECIATE4.5_2016_Profile_95087a
TX | 48395 | Robertson | East Texas Basin | Oil Wells Condensate Vapor- Weight Fraction Xylene to VOC | 2.521702E-03 | CENSARA_STUDY_2012 | 0.0025217 | CENSARA_STUDY_2012_AVERAGE | 0.00715 | EPA_SPECIATE4.5_2016_Profile_95087a
TX | 48395 | Robertson | East Texas Basin | Oil Wells Condensate Vapor- Weight Fraction Methane to VOC | 1.666794E-03 | CENSARA_STUDY_2012 | 0.0016668 | CENSARA_STUDY_2012_AVERAGE | 0.68737 | EPA_SPECIATE4.5_2016_Profile_95087a
TX | 48395 | Robertson | East Texas Basin | Oil Wells Condensate Vapor- Weight Fraction Hydrogen Sulfide to VOC | 8.076646E-04 | CENSARA_STUDY_2012 | 0.00080766 | CENSARA_STUDY_2012_AVERAGE | 0.00080766 | CENSARA_STUDY_2012
TX | 48397 | Rockwall | East Texas Basin | Oil Wells Condensate Vapor- VOC Weight Fraction | 0.5305747 | CENSARA_STUDY_2012 | 0.53057 | CENSARA_STUDY_2012_AVERAGE | 0.53057 | CENSARA_STUDY_2012
TX | 48397 | Rockwall | East Texas Basin | Oil Wells Condensate Vapor- Carbon Dioxide Weight Fraction | 0.2742506 | CENSARA_STUDY_2012 | 0.27425 | CENSARA_STUDY_2012_AVERAGE | 0.27425 | CENSARA_STUDY_2012
TX | 48397 | Rockwall | East Texas Basin | Oil Wells Condensate Vapor- Methane Weight Fraction | 0.1215921 | CENSARA_STUDY_2012 | 0.12159 | CENSARA_STUDY_2012_AVERAGE | 0.12159 | CENSARA_STUDY_2012
TX | 48397 | Rockwall | East Texas Basin | Oil Wells Condensate Vapor- Molecular Weight (G/MOL) | 40.90878 | CENSARA_STUDY_2012 | 40.9088 | CENSARA_STUDY_2012_AVERAGE | 40.9088 | CENSARA_STUDY_2012
TX | 48397 | Rockwall | East Texas Basin | Oil Wells Condensate Vapor- Weight Fraction Benzene to VOC | 2.399403E-02 | CENSARA_STUDY_2012 | 0.023994 | CENSARA_STUDY_2012_AVERAGE | 0.003205 | EPA_SPECIATE4.5_2016_Profile_95087a
TX | 48397 | Rockwall | East Texas Basin | Oil Wells Condensate Vapor- Weight Fraction Ethyl Benzene to VOC | 4.513193E-04 | CENSARA_STUDY_2012 | 0.00045132 | CENSARA_STUDY_2012_AVERAGE | 0.001794 | EPA_SPECIATE4.5_2016_Profile_95087a
TX | 48397 | Rockwall | East Texas Basin | Oil Wells Condensate Vapor- Weight Fraction Toluene to VOC | 0.0202152 | CENSARA_STUDY_2012 | 0.020215 | CENSARA_STUDY_2012_AVERAGE | 0.005042 | EPA_SPECIATE4.5_2016_Profile_95087a
TX | 48397 | Rockwall | East Texas Basin | Oil Wells Condensate Vapor- Weight Fraction Xylene to VOC | 2.521702E-03 | CENSARA_STUDY_2012 | 0.0025217 | CENSARA_STUDY_2012_AVERAGE | 0.00715 | EPA_SPECIATE4.5_2016_Profile_95087a
TX | 48397 | Rockwall | East Texas Basin | Oil Wells Condensate Vapor- Weight Fraction Methane to VOC | 1.666794E-03 | CENSARA_STUDY_2012 | 0.0016668 | CENSARA_STUDY_2012_AVERAGE | 0.68737 | EPA_SPECIATE4.5_2016_Profile_95087a
TX | 48397 | Rockwall | East Texas Basin | Oil Wells Condensate Vapor- Weight Fraction Hydrogen Sulfide to VOC | 8.076646E-04 | CENSARA_STUDY_2012 | 0.00080766 | CENSARA_STUDY_2012_AVERAGE | 0.00080766 | CENSARA_STUDY_2012
TX | 48399 | Runnels | Bend Arch-Fort Worth Basin | Oil Wells Condensate Vapor- VOC Weight Fraction | 0.5305747 | CENSARA_STUDY_2012 | 0.53057 | CENSARA_STUDY_2012_AVERAGE | 0.53057 | CENSARA_STUDY_2012
TX | 48399 | Runnels | Bend Arch-Fort Worth Basin | Oil Wells Condensate Vapor- Carbon Dioxide Weight Fraction | 0.2742506 | CENSARA_STUDY_2012 | 0.27425 | CENSARA_STUDY_2012_AVERAGE | 0.27425 | CENSARA_STUDY_2012
TX | 48399 | Runnels | Bend Arch-Fort Worth Basin | Oil Wells Condensate Vapor- Methane Weight Fraction | 0.1215921 | CENSARA_STUDY_2012 | 0.12159 | CENSARA_STUDY_2012_AVERAGE | 0.12159 | CENSARA_STUDY_2012
TX | 48399 | Runnels | Bend Arch-Fort Worth Basin | Oil Wells Condensate Vapor- Molecular Weight (G/MOL) | 40.90878 | CENSARA_STUDY_2012 | 40.9088 | CENSARA_STUDY_2012_AVERAGE | 40.9088 | CENSARA_STUDY_2012
TX | 48399 | Runnels | Bend Arch-Fort Worth Basin | Oil Wells Condensate Vapor- Weight Fraction Benzene to VOC | 2.399403E-02 | CENSARA_STUDY_2012 | 0.023994 | CENSARA_STUDY_2012_AVERAGE | 0.023994 | CENSARA_STUDY_2012
TX | 48399 | Runnels | Bend Arch-Fort Worth Basin | Oil Wells Condensate Vapor- Weight Fraction Ethyl Benzene to VOC | 4.513193E-04 | CENSARA_STUDY_2012 | 0.00045132 | CENSARA_STUDY_2012_AVERAGE | 0.00045132 | CENSARA_STUDY_2012
TX | 48399 | Runnels | Bend Arch-Fort Worth Basin | Oil Wells Condensate Vapor- Weight Fraction Toluene to VOC | 0.0202152 | CENSARA_STUDY_2012 | 0.020215 | CENSARA_STUDY_2012_AVERAGE | 0.020215 | CENSARA_STUDY_2012
TX | 48399 | Runnels | Bend Arch-Fort Worth Basin | Oil Wells Condensate Vapor- Weight Fraction Xylene to VOC | 2.521702E-03 | CENSARA_STUDY_2012 | 0.0025217 | CENSARA_STUDY_2012_AVERAGE | 0.0025217 | CENSARA_STUDY_2012
TX | 48399 | Runnels | Bend Arch-Fort Worth Basin | Oil Wells Condensate Vapor- Weight Fraction Methane to VOC | 1.666794E-03 | CENSARA_STUDY_2012 | 0.0016668 | CENSARA_STUDY_2012_AVERAGE | 0.0016668 | CENSARA_STUDY_2012
TX | 48399 | Runnels | Bend Arch-Fort Worth Basin | Oil Wells Condensate Vapor- Weight Fraction Hydrogen Sulfide to VOC | 8.076646E-04 | CENSARA_STUDY_2012 | 0.00080766 | CENSARA_STUDY_2012_AVERAGE | 0.00080766 | CENSARA_STUDY_2012
TX | 48401 | Rusk | East Texas Basin | Oil Wells Condensate Vapor- VOC Weight Fraction | 0.5305747 | CENSARA_STUDY_2012 | 0.53057 | CENSARA_STUDY_2012_AVERAGE | 0.53057 | CENSARA_STUDY_2012
TX | 48401 | Rusk | East Texas Basin | Oil Wells Condensate Vapor- Carbon Dioxide Weight Fraction | 0.2742506 | CENSARA_STUDY_2012 | 0.27425 | CENSARA_STUDY_2012_AVERAGE | 0.27425 | CENSARA_STUDY_2012
TX | 48401 | Rusk | East Texas Basin | Oil Wells Condensate Vapor- Methane Weight Fraction | 0.1215921 | CENSARA_STUDY_2012 | 0.12159 | CENSARA_STUDY_2012_AVERAGE | 0.12159 | CENSARA_STUDY_2012
TX | 48401 | Rusk | East Texas Basin | Oil Wells Condensate Vapor- Molecular Weight (G/MOL) | 40.90878 | CENSARA_STUDY_2012 | 40.9088 | CENSARA_STUDY_2012_AVERAGE | 40.9088 | CENSARA_STUDY_2012
TX | 48401 | Rusk | East Texas Basin | Oil Wells Condensate Vapor- Weight Fraction Benzene to VOC | 2.399403E-02 | CENSARA_STUDY_2012 | 0.023994 | CENSARA_STUDY_2012_AVERAGE | 0.003205 | EPA_SPECIATE4.5_2016_Profile_95087a
TX | 48401 | Rusk | East Texas Basin | Oil Wells Condensate Vapor- Weight Fraction Ethyl Benzene to VOC | 4.513193E-04 | CENSARA_STUDY_2012 | 0.00045132 | CENSARA_STUDY_2012_AVERAGE | 0.001794 | EPA_SPECIATE4.5_2016_Profile_95087a
TX | 48401 | Rusk | East Texas Basin | Oil Wells Condensate Vapor- Weight Fraction Toluene to VOC | 0.0202152 | CENSARA_STUDY_2012 | 0.020215 | CENSARA_STUDY_2012_AVERAGE | 0.005042 | EPA_SPECIATE4.5_2016_Profile_95087a
TX | 48401 | Rusk | East Texas Basin | Oil Wells Condensate Vapor- Weight Fraction Xylene to VOC | 2.521702E-03 | CENSARA_STUDY_2012 | 0.0025217 | CENSARA_STUDY_2012_AVERAGE | 0.00715 | EPA_SPECIATE4.5_2016_Profile_95087a
TX | 48401 | Rusk | East Texas Basin | Oil Wells Condensate Vapor- Weight Fraction Methane to VOC | 1.666794E-03 | CENSARA_STUDY_2012 | 0.0016668 | CENSARA_STUDY_2012_AVERAGE | 0.68737 | EPA_SPECIATE4.5_2016_Profile_95087a
TX | 48401 | Rusk | East Texas Basin | Oil Wells Condensate Vapor- Weight Fraction Hydrogen Sulfide to VOC | 8.076646E-04 | CENSARA_STUDY_2012 | 0.00080766 | CENSARA_STUDY_2012_AVERAGE | 0.00080766 | CENSARA_STUDY_2012
TX | 48403 | Sabine | East Texas Basin | Oil Wells Condensate Vapor- VOC Weight Fraction | 0.5305747 | CENSARA_STUDY_2012 | 0.53057 | CENSARA_STUDY_2012_AVERAGE | 0.53057 | CENSARA_STUDY_2012
TX | 48403 | Sabine | East Texas Basin | Oil Wells Condensate Vapor- Carbon Dioxide Weight Fraction | 0.2742506 | CENSARA_STUDY_2012 | 0.27425 | CENSARA_STUDY_2012_AVERAGE | 0.27425 | CENSARA_STUDY_2012
TX | 48403 | Sabine | East Texas Basin | Oil Wells Condensate Vapor- Methane Weight Fraction | 0.1215921 | CENSARA_STUDY_2012 | 0.12159 | CENSARA_STUDY_2012_AVERAGE | 0.12159 | CENSARA_STUDY_2012
TX | 48403 | Sabine | East Texas Basin | Oil Wells Condensate Vapor- Molecular Weight (G/MOL) | 40.90878 | CENSARA_STUDY_2012 | 40.9088 | CENSARA_STUDY_2012_AVERAGE | 40.9088 | CENSARA_STUDY_2012
TX | 48403 | Sabine | East Texas Basin | Oil Wells Condensate Vapor- Weight Fraction Benzene to VOC | 2.399403E-02 | CENSARA_STUDY_2012 | 0.023994 | CENSARA_STUDY_2012_AVERAGE | 0.003205 | EPA_SPECIATE4.5_2016_Profile_95087a
TX | 48403 | Sabine | East Texas Basin | Oil Wells Condensate Vapor- Weight Fraction Ethyl Benzene to VOC | 4.513193E-04 | CENSARA_STUDY_2012 | 0.00045132 | CENSARA_STUDY_2012_AVERAGE | 0.001794 | EPA_SPECIATE4.5_2016_Profile_95087a
TX | 48403 | Sabine | East Texas Basin | Oil Wells Condensate Vapor- Weight Fraction Toluene to VOC | 0.0202152 | CENSARA_STUDY_2012 | 0.020215 | CENSARA_STUDY_2012_AVERAGE | 0.005042 | EPA_SPECIATE4.5_2016_Profile_95087a
TX | 48403 | Sabine | East Texas Basin | Oil Wells Condensate Vapor- Weight Fraction Xylene to VOC | 2.521702E-03 | CENSARA_STUDY_2012 | 0.0025217 | CENSARA_STUDY_2012_AVERAGE | 0.00715 | EPA_SPECIATE4.5_2016_Profile_95087a
TX | 48403 | Sabine | East Texas Basin | Oil Wells Condensate Vapor- Weight Fraction Methane to VOC | 1.666794E-03 | CENSARA_STUDY_2012 | 0.0016668 | CENSARA_STUDY_2012_AVERAGE | 0.68737 | EPA_SPECIATE4.5_2016_Profile_95087a
TX | 48403 | Sabine | East Texas Basin | Oil Wells Condensate Vapor- Weight Fraction Hydrogen Sulfide to VOC | 8.076646E-04 | CENSARA_STUDY_2012 | 0.00080766 | CENSARA_STUDY_2012_AVERAGE | 0.00080766 | CENSARA_STUDY_2012
TX | 48405 | San Augustine | East Texas Basin | Oil Wells Condensate Vapor- VOC Weight Fraction | 0.5305747 | CENSARA_STUDY_2012 | 0.53057 | CENSARA_STUDY_2012_AVERAGE | 0.53057 | CENSARA_STUDY_2012
TX | 48405 | San Augustine | East Texas Basin | Oil Wells Condensate Vapor- Carbon Dioxide Weight Fraction | 0.2742506 | CENSARA_STUDY_2012 | 0.27425 | CENSARA_STUDY_2012_AVERAGE | 0.27425 | CENSARA_STUDY_2012
TX | 48405 | San Augustine | East Texas Basin | Oil Wells Condensate Vapor- Methane Weight Fraction | 0.1215921 | CENSARA_STUDY_2012 | 0.12159 | CENSARA_STUDY_2012_AVERAGE | 0.12159 | CENSARA_STUDY_2012
TX | 48405 | San Augustine | East Texas Basin | Oil Wells Condensate Vapor- Molecular Weight (G/MOL) | 40.90878 | CENSARA_STUDY_2012 | 40.9088 | CENSARA_STUDY_2012_AVERAGE | 40.9088 | CENSARA_STUDY_2012
TX | 48405 | San Augustine | East Texas Basin | Oil Wells Condensate Vapor- Weight Fraction Benzene to VOC | 2.399403E-02 | CENSARA_STUDY_2012 | 0.023994 | CENSARA_STUDY_2012_AVERAGE | 0.003205 | EPA_SPECIATE4.5_2016_Profile_95087a
TX | 48405 | San Augustine | East Texas Basin | Oil Wells Condensate Vapor- Weight Fraction Ethyl Benzene to VOC | 4.513193E-04 | CENSARA_STUDY_2012 | 0.00045132 | CENSARA_STUDY_2012_AVERAGE | 0.001794 | EPA_SPECIATE4.5_2016_Profile_95087a
TX | 48405 | San Augustine | East Texas Basin | Oil Wells Condensate Vapor- Weight Fraction Toluene to VOC | 0.0202152 | CENSARA_STUDY_2012 | 0.020215 | CENSARA_STUDY_2012_AVERAGE | 0.005042 | EPA_SPECIATE4.5_2016_Profile_95087a
TX | 48405 | San Augustine | East Texas Basin | Oil Wells Condensate Vapor- Weight Fraction Xylene to VOC | 2.521702E-03 | CENSARA_STUDY_2012 | 0.0025217 | CENSARA_STUDY_2012_AVERAGE | 0.00715 | EPA_SPECIATE4.5_2016_Profile_95087a
TX | 48405 | San Augustine | East Texas Basin | Oil Wells Condensate Vapor- Weight Fraction Methane to VOC | 1.666794E-03 | CENSARA_STUDY_2012 | 0.0016668 | CENSARA_STUDY_2012_AVERAGE | 0.68737 | EPA_SPECIATE4.5_2016_Profile_95087a
TX | 48405 | San Augustine | East Texas Basin | Oil Wells Condensate Vapor- Weight Fraction Hydrogen Sulfide to VOC | 8.076646E-04 | CENSARA_STUDY_2012 | 0.00080766 | CENSARA_STUDY_2012_AVERAGE | 0.00080766 | CENSARA_STUDY_2012
TX | 48407 | San Jacinto | Western Gulf | Oil Wells Condensate Vapor- VOC Weight Fraction | 0.5305747 | CENSARA_STUDY_2012 | 0.53057 | CENSARA_STUDY_2012_AVERAGE | 0.53057 | CENSARA_STUDY_2012
TX | 48407 | San Jacinto | Western Gulf | Oil Wells Condensate Vapor- Carbon Dioxide Weight Fraction | 0.2742506 | CENSARA_STUDY_2012 | 0.27425 | CENSARA_STUDY_2012_AVERAGE | 0.27425 | CENSARA_STUDY_2012
TX | 48407 | San Jacinto | Western Gulf | Oil Wells Condensate Vapor- Methane Weight Fraction | 0.1215921 | CENSARA_STUDY_2012 | 0.12159 | CENSARA_STUDY_2012_AVERAGE | 0.12159 | CENSARA_STUDY_2012
TX | 48407 | San Jacinto | Western Gulf | Oil Wells Condensate Vapor- Molecular Weight (G/MOL) | 40.90878 | CENSARA_STUDY_2012 | 40.9088 | CENSARA_STUDY_2012_AVERAGE | 40.9088 | CENSARA_STUDY_2012
TX | 48407 | San Jacinto | Western Gulf | Oil Wells Condensate Vapor- Weight Fraction Benzene to VOC | 2.399403E-02 | CENSARA_STUDY_2012 | 0.023994 | CENSARA_STUDY_2012_AVERAGE | 0.023994 | CENSARA_STUDY_2012
TX | 48407 | San Jacinto | Western Gulf | Oil Wells Condensate Vapor- Weight Fraction Ethyl Benzene to VOC | 4.513193E-04 | CENSARA_STUDY_2012 | 0.00045132 | CENSARA_STUDY_2012_AVERAGE | 0.00045132 | CENSARA_STUDY_2012
TX | 48407 | San Jacinto | Western Gulf | Oil Wells Condensate Vapor- Weight Fraction Toluene to VOC | 0.0202152 | CENSARA_STUDY_2012 | 0.020215 | CENSARA_STUDY_2012_AVERAGE | 0.020215 | CENSARA_STUDY_2012
TX | 48407 | San Jacinto | Western Gulf | Oil Wells Condensate Vapor- Weight Fraction Xylene to VOC | 2.521702E-03 | CENSARA_STUDY_2012 | 0.0025217 | CENSARA_STUDY_2012_AVERAGE | 0.0025217 | CENSARA_STUDY_2012
TX | 48407 | San Jacinto | Western Gulf | Oil Wells Condensate Vapor- Weight Fraction Methane to VOC | 1.666794E-03 | CENSARA_STUDY_2012 | 0.0016668 | CENSARA_STUDY_2012_AVERAGE | 0.0016668 | CENSARA_STUDY_2012
TX | 48407 | San Jacinto | Western Gulf | Oil Wells Condensate Vapor- Weight Fraction Hydrogen Sulfide to VOC | 8.076646E-04 | CENSARA_STUDY_2012 | 0.00080766 | CENSARA_STUDY_2012_AVERAGE | 0.00080766 | CENSARA_STUDY_2012
TX | 48409 | San Patricio | Western Gulf | Oil Wells Condensate Vapor- VOC Weight Fraction | 0.5305747 | CENSARA_STUDY_2012 | 0.53057 | CENSARA_STUDY_2012_AVERAGE | 0.53057 | CENSARA_STUDY_2012
TX | 48409 | San Patricio | Western Gulf | Oil Wells Condensate Vapor- Carbon Dioxide Weight Fraction | 0.2742506 | CENSARA_STUDY_2012 | 0.27425 | CENSARA_STUDY_2012_AVERAGE | 0.27425 | CENSARA_STUDY_2012
TX | 48409 | San Patricio | Western Gulf | Oil Wells Condensate Vapor- Methane Weight Fraction | 0.1215921 | CENSARA_STUDY_2012 | 0.12159 | CENSARA_STUDY_2012_AVERAGE | 0.12159 | CENSARA_STUDY_2012
TX | 48409 | San Patricio | Western Gulf | Oil Wells Condensate Vapor- Molecular Weight (G/MOL) | 40.90878 | CENSARA_STUDY_2012 | 40.9088 | CENSARA_STUDY_2012_AVERAGE | 40.9088 | CENSARA_STUDY_2012
TX | 48409 | San Patricio | Western Gulf | Oil Wells Condensate Vapor- Weight Fraction Benzene to VOC | 2.399403E-02 | CENSARA_STUDY_2012 | 0.023994 | CENSARA_STUDY_2012_AVERAGE | 0.023994 | CENSARA_STUDY_2012
TX | 48409 | San Patricio | Western Gulf | Oil Wells Condensate Vapor- Weight Fraction Ethyl Benzene to VOC | 4.513193E-04 | CENSARA_STUDY_2012 | 0.00045132 | CENSARA_STUDY_2012_AVERAGE | 0.00045132 | CENSARA_STUDY_2012
TX | 48409 | San Patricio | Western Gulf | Oil Wells Condensate Vapor- Weight Fraction Toluene to VOC | 0.0202152 | CENSARA_STUDY_2012 | 0.020215 | CENSARA_STUDY_2012_AVERAGE | 0.020215 | CENSARA_STUDY_2012
TX | 48409 | San Patricio | Western Gulf | Oil Wells Condensate Vapor- Weight Fraction Xylene to VOC | 2.521702E-03 | CENSARA_STUDY_2012 | 0.0025217 | CENSARA_STUDY_2012_AVERAGE | 0.0025217 | CENSARA_STUDY_2012
TX | 48409 | San Patricio | Western Gulf | Oil Wells Condensate Vapor- Weight Fraction Methane to VOC | 1.666794E-03 | CENSARA_STUDY_2012 | 0.0016668 | CENSARA_STUDY_2012_AVERAGE | 0.0016668 | CENSARA_STUDY_2012
TX | 48409 | San Patricio | Western Gulf | Oil Wells Condensate Vapor- Weight Fraction Hydrogen Sulfide to VOC | 8.076646E-04 | CENSARA_STUDY_2012 | 0.00080766 | CENSARA_STUDY_2012_AVERAGE | 0.00080766 | CENSARA_STUDY_2012
TX | 48411 | San Saba | Bend Arch-Fort Worth Basin | Oil Wells Condensate Vapor- VOC Weight Fraction | 0.5305747 | CENSARA_STUDY_2012 | 0.53057 | CENSARA_STUDY_2012_AVERAGE | 0.53057 | CENSARA_STUDY_2012
TX | 48411 | San Saba | Bend Arch-Fort Worth Basin | Oil Wells Condensate Vapor- Carbon Dioxide Weight Fraction | 0.2742506 | CENSARA_STUDY_2012 | 0.27425 | CENSARA_STUDY_2012_AVERAGE | 0.27425 | CENSARA_STUDY_2012
TX | 48411 | San Saba | Bend Arch-Fort Worth Basin | Oil Wells Condensate Vapor- Methane Weight Fraction | 0.1215921 | CENSARA_STUDY_2012 | 0.12159 | CENSARA_STUDY_2012_AVERAGE | 0.12159 | CENSARA_STUDY_2012
TX | 48411 | San Saba | Bend Arch-Fort Worth Basin | Oil Wells Condensate Vapor- Molecular Weight (G/MOL) | 40.90878 | CENSARA_STUDY_2012 | 40.9088 | CENSARA_STUDY_2012_AVERAGE | 40.9088 | CENSARA_STUDY_2012
TX | 48411 | San Saba | Bend Arch-Fort Worth Basin | Oil Wells Condensate Vapor- Weight Fraction Benzene to VOC | 2.399403E-02 | CENSARA_STUDY_2012 | 0.023994 | CENSARA_STUDY_2012_AVERAGE | 0.023994 | CENSARA_STUDY_2012
TX | 48411 | San Saba | Bend Arch-Fort Worth Basin | Oil Wells Condensate Vapor- Weight Fraction Ethyl Benzene to VOC | 4.513193E-04 | CENSARA_STUDY_2012 | 0.00045132 | CENSARA_STUDY_2012_AVERAGE | 0.00045132 | CENSARA_STUDY_2012
TX | 48411 | San Saba | Bend Arch-Fort Worth Basin | Oil Wells Condensate Vapor- Weight Fraction Toluene to VOC | 0.0202152 | CENSARA_STUDY_2012 | 0.020215 | CENSARA_STUDY_2012_AVERAGE | 0.020215 | CENSARA_STUDY_2012
TX | 48411 | San Saba | Bend Arch-Fort Worth Basin | Oil Wells Condensate Vapor- Weight Fraction Xylene to VOC | 2.521702E-03 | CENSARA_STUDY_2012 | 0.0025217 | CENSARA_STUDY_2012_AVERAGE | 0.0025217 | CENSARA_STUDY_2012
TX | 48411 | San Saba | Bend Arch-Fort Worth Basin | Oil Wells Condensate Vapor- Weight Fraction Methane to VOC | 1.666794E-03 | CENSARA_STUDY_2012 | 0.0016668 | CENSARA_STUDY_2012_AVERAGE | 0.0016668 | CENSARA_STUDY_2012
TX | 48411 | San Saba | Bend Arch-Fort Worth Basin | Oil Wells Condensate Vapor- Weight Fraction Hydrogen Sulfide to VOC | 8.076646E-04 | CENSARA_STUDY_2012 | 0.00080766 | CENSARA_STUDY_2012_AVERAGE | 0.00080766 | CENSARA_STUDY_2012
TX | 48413 | Schleicher | Permian Basin | Oil Wells Condensate Vapor- VOC Weight Fraction | 0.181783 | CENSARA_STUDY_2012 | 0.53057 | CENSARA_STUDY_2012_AVERAGE | 0.53057 | CENSARA_STUDY_2012_AVERAGE
TX | 48413 | Schleicher | Permian Basin | Oil Wells Condensate Vapor- Carbon Dioxide Weight Fraction | 4.420187E-02 | CENSARA_STUDY_2012 | 0.27425 | CENSARA_STUDY_2012_AVERAGE | 0.044202 | CENSARA_STUDY_2012
TX | 48413 | Schleicher | Permian Basin | Oil Wells Condensate Vapor- Methane Weight Fraction | 0.6254888 | CENSARA_STUDY_2012 | 0.12159 | CENSARA_STUDY_2012_AVERAGE | 0.62549 | CENSARA_STUDY_2012
TX | 48413 | Schleicher | Permian Basin | Oil Wells Condensate Vapor- Molecular Weight (G/MOL) | 20.67537 | CENSARA_STUDY_2012 | 40.9088 | CENSARA_STUDY_2012_AVERAGE | 40.9088 | CENSARA_STUDY_2012_AVERAGE
TX | 48413 | Schleicher | Permian Basin | Oil Wells Condensate Vapor- Weight Fraction Benzene to VOC | 2.399403E-02 | CENSARA_STUDY_2012 | 0.023994 | CENSARA_STUDY_2012_AVERAGE | 0.023994 | CENSARA_STUDY_2012
TX | 48413 | Schleicher | Permian Basin | Oil Wells Condensate Vapor- Weight Fraction Ethyl Benzene to VOC | 4.513193E-04 | CENSARA_STUDY_2012 | 0.00045132 | CENSARA_STUDY_2012_AVERAGE | 0.00045132 | CENSARA_STUDY_2012
TX | 48413 | Schleicher | Permian Basin | Oil Wells Condensate Vapor- Weight Fraction Toluene to VOC | 0.0202152 | CENSARA_STUDY_2012 | 0.020215 | CENSARA_STUDY_2012_AVERAGE | 0.020215 | CENSARA_STUDY_2012
TX | 48413 | Schleicher | Permian Basin | Oil Wells Condensate Vapor- Weight Fraction Xylene to VOC | 2.521702E-03 | CENSARA_STUDY_2012 | 0.0025217 | CENSARA_STUDY_2012_AVERAGE | 0.0025217 | CENSARA_STUDY_2012
TX | 48413 | Schleicher | Permian Basin | Oil Wells Condensate Vapor- Weight Fraction Methane to VOC | 1.666794E-03 | CENSARA_STUDY_2012 | 0.0016668 | CENSARA_STUDY_2012_AVERAGE | 0.0016668 | CENSARA_STUDY_2012
TX | 48413 | Schleicher | Permian Basin | Oil Wells Condensate Vapor- Weight Fraction Hydrogen Sulfide to VOC | 8.076646E-04 | CENSARA_STUDY_2012 | 0.00080766 | CENSARA_STUDY_2012_AVERAGE | 0.00080766 | CENSARA_STUDY_2012
TX | 48415 | Scurry | Permian Basin | Oil Wells Condensate Vapor- VOC Weight Fraction | 0.181783 | CENSARA_STUDY_2012 | 0.53057 | CENSARA_STUDY_2012_AVERAGE | 0.53057 | CENSARA_STUDY_2012_AVERAGE
TX | 48415 | Scurry | Permian Basin | Oil Wells Condensate Vapor- Carbon Dioxide Weight Fraction | 4.420187E-02 | CENSARA_STUDY_2012 | 0.27425 | CENSARA_STUDY_2012_AVERAGE | 0.044202 | CENSARA_STUDY_2012
TX | 48415 | Scurry | Permian Basin | Oil Wells Condensate Vapor- Methane Weight Fraction | 0.6254888 | CENSARA_STUDY_2012 | 0.12159 | CENSARA_STUDY_2012_AVERAGE | 0.62549 | CENSARA_STUDY_2012
TX | 48415 | Scurry | Permian Basin | Oil Wells Condensate Vapor- Molecular Weight (G/MOL) | 20.67537 | CENSARA_STUDY_2012 | 40.9088 | CENSARA_STUDY_2012_AVERAGE | 40.9088 | CENSARA_STUDY_2012_AVERAGE
TX | 48415 | Scurry | Permian Basin | Oil Wells Condensate Vapor- Weight Fraction Benzene to VOC | 2.399403E-02 | CENSARA_STUDY_2012 | 0.023994 | CENSARA_STUDY_2012_AVERAGE | 0.023994 | CENSARA_STUDY_2012
TX | 48415 | Scurry | Permian Basin | Oil Wells Condensate Vapor- Weight Fraction Ethyl Benzene to VOC | 4.513193E-04 | CENSARA_STUDY_2012 | 0.00045132 | CENSARA_STUDY_2012_AVERAGE | 0.00045132 | CENSARA_STUDY_2012
TX | 48415 | Scurry | Permian Basin | Oil Wells Condensate Vapor- Weight Fraction Toluene to VOC | 0.0202152 | CENSARA_STUDY_2012 | 0.020215 | CENSARA_STUDY_2012_AVERAGE | 0.020215 | CENSARA_STUDY_2012
TX | 48415 | Scurry | Permian Basin | Oil Wells Condensate Vapor- Weight Fraction Xylene to VOC | 2.521702E-03 | CENSARA_STUDY_2012 | 0.0025217 | CENSARA_STUDY_2012_AVERAGE | 0.0025217 | CENSARA_STUDY_2012
TX | 48415 | Scurry | Permian Basin | Oil Wells Condensate Vapor- Weight Fraction Methane to VOC | 1.666794E-03 | CENSARA_STUDY_2012 | 0.0016668 | CENSARA_STUDY_2012_AVERAGE | 0.0016668 | CENSARA_STUDY_2012
TX | 48415 | Scurry | Permian Basin | Oil Wells Condensate Vapor- Weight Fraction Hydrogen Sulfide to VOC | 8.076646E-04 | CENSARA_STUDY_2012 | 0.00080766 | CENSARA_STUDY_2012_AVERAGE | 0.00080766 | CENSARA_STUDY_2012
TX | 48417 | Shackelford | Bend Arch-Fort Worth Basin | Oil Wells Condensate Vapor- VOC Weight Fraction | 0.5305747 | CENSARA_STUDY_2012 | 0.53057 | CENSARA_STUDY_2012_AVERAGE | 0.53057 | CENSARA_STUDY_2012
TX | 48417 | Shackelford | Bend Arch-Fort Worth Basin | Oil Wells Condensate Vapor- Carbon Dioxide Weight Fraction | 0.2742506 | CENSARA_STUDY_2012 | 0.27425 | CENSARA_STUDY_2012_AVERAGE | 0.27425 | CENSARA_STUDY_2012
TX | 48417 | Shackelford | Bend Arch-Fort Worth Basin | Oil Wells Condensate Vapor- Methane Weight Fraction | 0.1215921 | CENSARA_STUDY_2012 | 0.12159 | CENSARA_STUDY_2012_AVERAGE | 0.12159 | CENSARA_STUDY_2012
TX | 48417 | Shackelford | Bend Arch-Fort Worth Basin | Oil Wells Condensate Vapor- Molecular Weight (G/MOL) | 40.90878 | CENSARA_STUDY_2012 | 40.9088 | CENSARA_STUDY_2012_AVERAGE | 40.9088 | CENSARA_STUDY_2012
TX | 48417 | Shackelford | Bend Arch-Fort Worth Basin | Oil Wells Condensate Vapor- Weight Fraction Benzene to VOC | 2.399403E-02 | CENSARA_STUDY_2012 | 0.023994 | CENSARA_STUDY_2012_AVERAGE | 0.023994 | CENSARA_STUDY_2012
TX | 48417 | Shackelford | Bend Arch-Fort Worth Basin | Oil Wells Condensate Vapor- Weight Fraction Ethyl Benzene to VOC | 4.513193E-04 | CENSARA_STUDY_2012 | 0.00045132 | CENSARA_STUDY_2012_AVERAGE | 0.00045132 | CENSARA_STUDY_2012
TX | 48417 | Shackelford | Bend Arch-Fort Worth Basin | Oil Wells Condensate Vapor- Weight Fraction Toluene to VOC | 0.0202152 | CENSARA_STUDY_2012 | 0.020215 | CENSARA_STUDY_2012_AVERAGE | 0.020215 | CENSARA_STUDY_2012
TX | 48417 | Shackelford | Bend Arch-Fort Worth Basin | Oil Wells Condensate Vapor- Weight Fraction Xylene to VOC | 2.521702E-03 | CENSARA_STUDY_2012 | 0.0025217 | CENSARA_STUDY_2012_AVERAGE | 0.0025217 | CENSARA_STUDY_2012
TX | 48417 | Shackelford | Bend Arch-Fort Worth Basin | Oil Wells Condensate Vapor- Weight Fraction Methane to VOC | 1.666794E-03 | CENSARA_STUDY_2012 | 0.0016668 | CENSARA_STUDY_2012_AVERAGE | 0.0016668 | CENSARA_STUDY_2012
TX | 48417 | Shackelford | Bend Arch-Fort Worth Basin | Oil Wells Condensate Vapor- Weight Fraction Hydrogen Sulfide to VOC | 8.076646E-04 | CENSARA_STUDY_2012 | 0.00080766 | CENSARA_STUDY_2012_AVERAGE | 0.00080766 | CENSARA_STUDY_2012
TX | 48419 | Shelby | East Texas Basin | Oil Wells Condensate Vapor- VOC Weight Fraction | 0.5305747 | CENSARA_STUDY_2012 | 0.53057 | CENSARA_STUDY_2012_AVERAGE | 0.53057 | CENSARA_STUDY_2012
TX | 48419 | Shelby | East Texas Basin | Oil Wells Condensate Vapor- Carbon Dioxide Weight Fraction | 0.2742506 | CENSARA_STUDY_2012 | 0.27425 | CENSARA_STUDY_2012_AVERAGE | 0.27425 | CENSARA_STUDY_2012
TX | 48419 | Shelby | East Texas Basin | Oil Wells Condensate Vapor- Methane Weight Fraction | 0.1215921 | CENSARA_STUDY_2012 | 0.12159 | CENSARA_STUDY_2012_AVERAGE | 0.12159 | CENSARA_STUDY_2012
TX | 48419 | Shelby | East Texas Basin | Oil Wells Condensate Vapor- Molecular Weight (G/MOL) | 40.90878 | CENSARA_STUDY_2012 | 40.9088 | CENSARA_STUDY_2012_AVERAGE | 40.9088 | CENSARA_STUDY_2012
TX | 48419 | Shelby | East Texas Basin | Oil Wells Condensate Vapor- Weight Fraction Benzene to VOC | 2.399403E-02 | CENSARA_STUDY_2012 | 0.023994 | CENSARA_STUDY_2012_AVERAGE | 0.003205 | EPA_SPECIATE4.5_2016_Profile_95087a
TX | 48419 | Shelby | East Texas Basin | Oil Wells Condensate Vapor- Weight Fraction Ethyl Benzene to VOC | 4.513193E-04 | CENSARA_STUDY_2012 | 0.00045132 | CENSARA_STUDY_2012_AVERAGE | 0.001794 | EPA_SPECIATE4.5_2016_Profile_95087a
TX | 48419 | Shelby | East Texas Basin | Oil Wells Condensate Vapor- Weight Fraction Toluene to VOC | 0.0202152 | CENSARA_STUDY_2012 | 0.020215 | CENSARA_STUDY_2012_AVERAGE | 0.005042 | EPA_SPECIATE4.5_2016_Profile_95087a
TX | 48419 | Shelby | East Texas Basin | Oil Wells Condensate Vapor- Weight Fraction Xylene to VOC | 2.521702E-03 | CENSARA_STUDY_2012 | 0.0025217 | CENSARA_STUDY_2012_AVERAGE | 0.00715 | EPA_SPECIATE4.5_2016_Profile_95087a
TX | 48419 | Shelby | East Texas Basin | Oil Wells Condensate Vapor- Weight Fraction Methane to VOC | 1.666794E-03 | CENSARA_STUDY_2012 | 0.0016668 | CENSARA_STUDY_2012_AVERAGE | 0.68737 | EPA_SPECIATE4.5_2016_Profile_95087a
TX | 48419 | Shelby | East Texas Basin | Oil Wells Condensate Vapor- Weight Fraction Hydrogen Sulfide to VOC | 8.076646E-04 | CENSARA_STUDY_2012 | 0.00080766 | CENSARA_STUDY_2012_AVERAGE | 0.00080766 | CENSARA_STUDY_2012
TX | 48421 | Sherman | Anadarko Basin | Oil Wells Condensate Vapor- VOC Weight Fraction | 0.4284163 | CENSARA_STUDY_2012 | 0.53057 | CENSARA_STUDY_2012_AVERAGE | 0.42842 | CENSARA_STUDY_2012
TX | 48421 | Sherman | Anadarko Basin | Oil Wells Condensate Vapor- Carbon Dioxide Weight Fraction | 0.5346329 | CENSARA_STUDY_2012 | 0.27425 | CENSARA_STUDY_2012_AVERAGE | 0.53463 | CENSARA_STUDY_2012
TX | 48421 | Sherman | Anadarko Basin | Oil Wells Condensate Vapor- Methane Weight Fraction | 9.526338E-04 | CENSARA_STUDY_2012 | 0.12159 | CENSARA_STUDY_2012_AVERAGE | 0.00095263 | CENSARA_STUDY_2012
TX | 48421 | Sherman | Anadarko Basin | Oil Wells Condensate Vapor- Molecular Weight (G/MOL) | 48.39106 | CENSARA_STUDY_2012 | 40.9088 | CENSARA_STUDY_2012_AVERAGE | 48.3911 | CENSARA_STUDY_2012
TX | 48421 | Sherman | Anadarko Basin | Oil Wells Condensate Vapor- Weight Fraction Benzene to VOC | 2.147585E-04 | CENSARA_STUDY_2012 | 0.023994 | CENSARA_STUDY_2012_AVERAGE | 0.00021476 | CENSARA_STUDY_2012
TX | 48421 | Sherman | Anadarko Basin | Oil Wells Condensate Vapor- Weight Fraction Ethyl Benzene to VOC | 2.816653E-04 | CENSARA_STUDY_2012 | 0.00045132 | CENSARA_STUDY_2012_AVERAGE | 0.00028167 | CENSARA_STUDY_2012
TX | 48421 | Sherman | Anadarko Basin | Oil Wells Condensate Vapor- Weight Fraction Toluene to VOC | 5.866662E-04 | CENSARA_STUDY_2012 | 0.020215 | CENSARA_STUDY_2012_AVERAGE | 0.00058667 | CENSARA_STUDY_2012
TX | 48421 | Sherman | Anadarko Basin | Oil Wells Condensate Vapor- Weight Fraction Xylene to VOC | 7.989053E-04 | CENSARA_STUDY_2012 | 0.0025217 | CENSARA_STUDY_2012_AVERAGE | 0.00079891 | CENSARA_STUDY_2012
TX | 48421 | Sherman | Anadarko Basin | Oil Wells Condensate Vapor- Weight Fraction Methane to VOC | 2.223617E-03 | CENSARA_STUDY_2012 | 0.0016668 | CENSARA_STUDY_2012_AVERAGE | 0.0022236 | CENSARA_STUDY_2012
TX | 48421 | Sherman | Anadarko Basin | Oil Wells Condensate Vapor- Weight Fraction Hydrogen Sulfide to VOC | 8.076646E-04 | CENSARA_STUDY_2012 | 0.00080766 | CENSARA_STUDY_2012_AVERAGE | 0.00080766 | CENSARA_STUDY_2012
TX | 48423 | Smith | East Texas Basin | Oil Wells Condensate Vapor- VOC Weight Fraction | 0.5305747 | CENSARA_STUDY_2012 | 0.53057 | CENSARA_STUDY_2012_AVERAGE | 0.53057 | CENSARA_STUDY_2012
TX | 48423 | Smith | East Texas Basin | Oil Wells Condensate Vapor- Carbon Dioxide Weight Fraction | 0.2742506 | CENSARA_STUDY_2012 | 0.27425 | CENSARA_STUDY_2012_AVERAGE | 0.27425 | CENSARA_STUDY_2012
TX | 48423 | Smith | East Texas Basin | Oil Wells Condensate Vapor- Methane Weight Fraction | 0.1215921 | CENSARA_STUDY_2012 | 0.12159 | CENSARA_STUDY_2012_AVERAGE | 0.12159 | CENSARA_STUDY_2012
TX | 48423 | Smith | East Texas Basin | Oil Wells Condensate Vapor- Molecular Weight (G/MOL) | 40.90878 | CENSARA_STUDY_2012 | 40.9088 | CENSARA_STUDY_2012_AVERAGE | 40.9088 | CENSARA_STUDY_2012
TX | 48423 | Smith | East Texas Basin | Oil Wells Condensate Vapor- Weight Fraction Benzene to VOC | 2.399403E-02 | CENSARA_STUDY_2012 | 0.023994 | CENSARA_STUDY_2012_AVERAGE | 0.003205 | EPA_SPECIATE4.5_2016_Profile_95087a
TX | 48423 | Smith | East Texas Basin | Oil Wells Condensate Vapor- Weight Fraction Ethyl Benzene to VOC | 4.513193E-04 | CENSARA_STUDY_2012 | 0.00045132 | CENSARA_STUDY_2012_AVERAGE | 0.001794 | EPA_SPECIATE4.5_2016_Profile_95087a
TX | 48423 | Smith | East Texas Basin | Oil Wells Condensate Vapor- Weight Fraction Toluene to VOC | 0.0202152 | CENSARA_STUDY_2012 | 0.020215 | CENSARA_STUDY_2012_AVERAGE | 0.005042 | EPA_SPECIATE4.5_2016_Profile_95087a
TX | 48423 | Smith | East Texas Basin | Oil Wells Condensate Vapor- Weight Fraction Xylene to VOC | 2.521702E-03 | CENSARA_STUDY_2012 | 0.0025217 | CENSARA_STUDY_2012_AVERAGE | 0.00715 | EPA_SPECIATE4.5_2016_Profile_95087a
TX | 48423 | Smith | East Texas Basin | Oil Wells Condensate Vapor- Weight Fraction Methane to VOC | 1.666794E-03 | CENSARA_STUDY_2012 | 0.0016668 | CENSARA_STUDY_2012_AVERAGE | 0.68737 | EPA_SPECIATE4.5_2016_Profile_95087a
TX | 48423 | Smith | East Texas Basin | Oil Wells Condensate Vapor- Weight Fraction Hydrogen Sulfide to VOC | 8.076646E-04 | CENSARA_STUDY_2012 | 0.00080766 | CENSARA_STUDY_2012_AVERAGE | 0.00080766 | CENSARA_STUDY_2012
TX | 48425 | Somervell | Bend Arch-Fort Worth Basin | Oil Wells Condensate Vapor- VOC Weight Fraction | 0.5305747 | CENSARA_STUDY_2012 | 0.53057 | CENSARA_STUDY_2012_AVERAGE | 0.53057 | CENSARA_STUDY_2012
TX | 48425 | Somervell | Bend Arch-Fort Worth Basin | Oil Wells Condensate Vapor- Carbon Dioxide Weight Fraction | 0.2742506 | CENSARA_STUDY_2012 | 0.27425 | CENSARA_STUDY_2012_AVERAGE | 0.27425 | CENSARA_STUDY_2012
TX | 48425 | Somervell | Bend Arch-Fort Worth Basin | Oil Wells Condensate Vapor- Methane Weight Fraction | 0.1215921 | CENSARA_STUDY_2012 | 0.12159 | CENSARA_STUDY_2012_AVERAGE | 0.12159 | CENSARA_STUDY_2012
TX | 48425 | Somervell | Bend Arch-Fort Worth Basin | Oil Wells Condensate Vapor- Molecular Weight (G/MOL) | 40.90878 | CENSARA_STUDY_2012 | 40.9088 | CENSARA_STUDY_2012_AVERAGE | 40.9088 | CENSARA_STUDY_2012
TX | 48425 | Somervell | Bend Arch-Fort Worth Basin | Oil Wells Condensate Vapor- Weight Fraction Benzene to VOC | 2.399403E-02 | CENSARA_STUDY_2012 | 0.023994 | CENSARA_STUDY_2012_AVERAGE | 0.023994 | CENSARA_STUDY_2012
TX | 48425 | Somervell | Bend Arch-Fort Worth Basin | Oil Wells Condensate Vapor- Weight Fraction Ethyl Benzene to VOC | 4.513193E-04 | CENSARA_STUDY_2012 | 0.00045132 | CENSARA_STUDY_2012_AVERAGE | 0.00045132 | CENSARA_STUDY_2012
TX | 48425 | Somervell | Bend Arch-Fort Worth Basin | Oil Wells Condensate Vapor- Weight Fraction Toluene to VOC | 0.0202152 | CENSARA_STUDY_2012 | 0.020215 | CENSARA_STUDY_2012_AVERAGE | 0.020215 | CENSARA_STUDY_2012
TX | 48425 | Somervell | Bend Arch-Fort Worth Basin | Oil Wells Condensate Vapor- Weight Fraction Xylene to VOC | 2.521702E-03 | CENSARA_STUDY_2012 | 0.0025217 | CENSARA_STUDY_2012_AVERAGE | 0.0025217 | CENSARA_STUDY_2012
TX | 48425 | Somervell | Bend Arch-Fort Worth Basin | Oil Wells Condensate Vapor- Weight Fraction Methane to VOC | 1.666794E-03 | CENSARA_STUDY_2012 | 0.0016668 | CENSARA_STUDY_2012_AVERAGE | 0.0016668 | CENSARA_STUDY_2012
TX | 48425 | Somervell | Bend Arch-Fort Worth Basin | Oil Wells Condensate Vapor- Weight Fraction Hydrogen Sulfide to VOC | 8.076646E-04 | CENSARA_STUDY_2012 | 0.00080766 | CENSARA_STUDY_2012_AVERAGE | 0.00080766 | CENSARA_STUDY_2012
TX | 48427 | Starr | Western Gulf | Oil Wells Condensate Vapor- VOC Weight Fraction | 0.5305747 | CENSARA_STUDY_2012 | 0.53057 | CENSARA_STUDY_2012_AVERAGE | 0.53057 | CENSARA_STUDY_2012
TX | 48427 | Starr | Western Gulf | Oil Wells Condensate Vapor- Carbon Dioxide Weight Fraction | 0.2742506 | CENSARA_STUDY_2012 | 0.27425 | CENSARA_STUDY_2012_AVERAGE | 0.27425 | CENSARA_STUDY_2012
TX | 48427 | Starr | Western Gulf | Oil Wells Condensate Vapor- Methane Weight Fraction | 0.1215921 | CENSARA_STUDY_2012 | 0.12159 | CENSARA_STUDY_2012_AVERAGE | 0.12159 | CENSARA_STUDY_2012
TX | 48427 | Starr | Western Gulf | Oil Wells Condensate Vapor- Molecular Weight (G/MOL) | 40.90878 | CENSARA_STUDY_2012 | 40.9088 | CENSARA_STUDY_2012_AVERAGE | 40.9088 | CENSARA_STUDY_2012
TX | 48427 | Starr | Western Gulf | Oil Wells Condensate Vapor- Weight Fraction Benzene to VOC | 2.399403E-02 | CENSARA_STUDY_2012 | 0.023994 | CENSARA_STUDY_2012_AVERAGE | 0.023994 | CENSARA_STUDY_2012
TX | 48427 | Starr | Western Gulf | Oil Wells Condensate Vapor- Weight Fraction Ethyl Benzene to VOC | 4.513193E-04 | CENSARA_STUDY_2012 | 0.00045132 | CENSARA_STUDY_2012_AVERAGE | 0.00045132 | CENSARA_STUDY_2012
TX | 48427 | Starr | Western Gulf | Oil Wells Condensate Vapor- Weight Fraction Toluene to VOC | 0.0202152 | CENSARA_STUDY_2012 | 0.020215 | CENSARA_STUDY_2012_AVERAGE | 0.020215 | CENSARA_STUDY_2012
TX | 48427 | Starr | Western Gulf | Oil Wells Condensate Vapor- Weight Fraction Xylene to VOC | 2.521702E-03 | CENSARA_STUDY_2012 | 0.0025217 | CENSARA_STUDY_2012_AVERAGE | 0.0025217 | CENSARA_STUDY_2012
TX | 48427 | Starr | Western Gulf | Oil Wells Condensate Vapor- Weight Fraction Methane to VOC | 1.666794E-03 | CENSARA_STUDY_2012 | 0.0016668 | CENSARA_STUDY_2012_AVERAGE | 0.0016668 | CENSARA_STUDY_2012
TX | 48427 | Starr | Western Gulf | Oil Wells Condensate Vapor- Weight Fraction Hydrogen Sulfide to VOC | 8.076646E-04 | CENSARA_STUDY_2012 | 0.00080766 | CENSARA_STUDY_2012_AVERAGE | 0.00080766 | CENSARA_STUDY_2012
TX | 48429 | Stephens | Bend Arch-Fort Worth Basin | Oil Wells Condensate Vapor- VOC Weight Fraction | 0.5305747 | CENSARA_STUDY_2012 | 0.53057 | CENSARA_STUDY_2012_AVERAGE | 0.53057 | CENSARA_STUDY_2012
TX | 48429 | Stephens | Bend Arch-Fort Worth Basin | Oil Wells Condensate Vapor- Carbon Dioxide Weight Fraction | 0.2742506 | CENSARA_STUDY_2012 | 0.27425 | CENSARA_STUDY_2012_AVERAGE | 0.27425 | CENSARA_STUDY_2012
TX | 48429 | Stephens | Bend Arch-Fort Worth Basin | Oil Wells Condensate Vapor- Methane Weight Fraction | 0.1215921 | CENSARA_STUDY_2012 | 0.12159 | CENSARA_STUDY_2012_AVERAGE | 0.12159 | CENSARA_STUDY_2012
TX | 48429 | Stephens | Bend Arch-Fort Worth Basin | Oil Wells Condensate Vapor- Molecular Weight (G/MOL) | 40.90878 | CENSARA_STUDY_2012 | 40.9088 | CENSARA_STUDY_2012_AVERAGE | 40.9088 | CENSARA_STUDY_2012
TX | 48429 | Stephens | Bend Arch-Fort Worth Basin | Oil Wells Condensate Vapor- Weight Fraction Benzene to VOC | 2.399403E-02 | CENSARA_STUDY_2012 | 0.023994 | CENSARA_STUDY_2012_AVERAGE | 0.023994 | CENSARA_STUDY_2012
TX | 48429 | Stephens | Bend Arch-Fort Worth Basin | Oil Wells Condensate Vapor- Weight Fraction Ethyl Benzene to VOC | 4.513193E-04 | CENSARA_STUDY_2012 | 0.00045132 | CENSARA_STUDY_2012_AVERAGE | 0.00045132 | CENSARA_STUDY_2012
TX | 48429 | Stephens | Bend Arch-Fort Worth Basin | Oil Wells Condensate Vapor- Weight Fraction Toluene to VOC | 0.0202152 | CENSARA_STUDY_2012 | 0.020215 | CENSARA_STUDY_2012_AVERAGE | 0.020215 | CENSARA_STUDY_2012
TX | 48429 | Stephens | Bend Arch-Fort Worth Basin | Oil Wells Condensate Vapor- Weight Fraction Xylene to VOC | 2.521702E-03 | CENSARA_STUDY_2012 | 0.0025217 | CENSARA_STUDY_2012_AVERAGE | 0.0025217 | CENSARA_STUDY_2012
TX | 48429 | Stephens | Bend Arch-Fort Worth Basin | Oil Wells Condensate Vapor- Weight Fraction Methane to VOC | 1.666794E-03 | CENSARA_STUDY_2012 | 0.0016668 | CENSARA_STUDY_2012_AVERAGE | 0.0016668 | CENSARA_STUDY_2012
TX | 48429 | Stephens | Bend Arch-Fort Worth Basin | Oil Wells Condensate Vapor- Weight Fraction Hydrogen Sulfide to VOC | 8.076646E-04 | CENSARA_STUDY_2012 | 0.00080766 | CENSARA_STUDY_2012_AVERAGE | 0.00080766 | CENSARA_STUDY_2012
TX | 48431 | Sterling | Permian Basin | Oil Wells Condensate Vapor- VOC Weight Fraction | 0.181783 | CENSARA_STUDY_2012 | 0.53057 | CENSARA_STUDY_2012_AVERAGE | 0.53057 | CENSARA_STUDY_2012_AVERAGE
TX | 48431 | Sterling | Permian Basin | Oil Wells Condensate Vapor- Carbon Dioxide Weight Fraction | 4.420187E-02 | CENSARA_STUDY_2012 | 0.27425 | CENSARA_STUDY_2012_AVERAGE | 0.044202 | CENSARA_STUDY_2012
TX | 48431 | Sterling | Permian Basin | Oil Wells Condensate Vapor- Methane Weight Fraction | 0.6254888 | CENSARA_STUDY_2012 | 0.12159 | CENSARA_STUDY_2012_AVERAGE | 0.62549 | CENSARA_STUDY_2012
TX | 48431 | Sterling | Permian Basin | Oil Wells Condensate Vapor- Molecular Weight (G/MOL) | 20.67537 | CENSARA_STUDY_2012 | 40.9088 | CENSARA_STUDY_2012_AVERAGE | 40.9088 | CENSARA_STUDY_2012_AVERAGE
TX | 48431 | Sterling | Permian Basin | Oil Wells Condensate Vapor- Weight Fraction Benzene to VOC | 2.399403E-02 | CENSARA_STUDY_2012 | 0.023994 | CENSARA_STUDY_2012_AVERAGE | 0.023994 | CENSARA_STUDY_2012
TX | 48431 | Sterling | Permian Basin | Oil Wells Condensate Vapor- Weight Fraction Ethyl Benzene to VOC | 4.513193E-04 | CENSARA_STUDY_2012 | 0.00045132 | CENSARA_STUDY_2012_AVERAGE | 0.00045132 | CENSARA_STUDY_2012
TX | 48431 | Sterling | Permian Basin | Oil Wells Condensate Vapor- Weight Fraction Toluene to VOC | 0.0202152 | CENSARA_STUDY_2012 | 0.020215 | CENSARA_STUDY_2012_AVERAGE | 0.020215 | CENSARA_STUDY_2012
TX | 48431 | Sterling | Permian Basin | Oil Wells Condensate Vapor- Weight Fraction Xylene to VOC | 2.521702E-03 | CENSARA_STUDY_2012 | 0.0025217 | CENSARA_STUDY_2012_AVERAGE | 0.0025217 | CENSARA_STUDY_2012
TX | 48431 | Sterling | Permian Basin | Oil Wells Condensate Vapor- Weight Fraction Methane to VOC | 1.666794E-03 | CENSARA_STUDY_2012 | 0.0016668 | CENSARA_STUDY_2012_AVERAGE | 0.0016668 | CENSARA_STUDY_2012
TX | 48431 | Sterling | Permian Basin | Oil Wells Condensate Vapor- Weight Fraction Hydrogen Sulfide to VOC | 8.076646E-04 | CENSARA_STUDY_2012 | 0.00080766 | CENSARA_STUDY_2012_AVERAGE | 0.00080766 | CENSARA_STUDY_2012
TX | 48433 | Stonewall | Permian Basin | Oil Wells Condensate Vapor- VOC Weight Fraction | 0.181783 | CENSARA_STUDY_2012 | 0.53057 | CENSARA_STUDY_2012_AVERAGE | 0.53057 | CENSARA_STUDY_2012_AVERAGE
TX | 48433 | Stonewall | Permian Basin | Oil Wells Condensate Vapor- Carbon Dioxide Weight Fraction | 4.420187E-02 | CENSARA_STUDY_2012 | 0.27425 | CENSARA_STUDY_2012_AVERAGE | 0.044202 | CENSARA_STUDY_2012
TX | 48433 | Stonewall | Permian Basin | Oil Wells Condensate Vapor- Methane Weight Fraction | 0.6254888 | CENSARA_STUDY_2012 | 0.12159 | CENSARA_STUDY_2012_AVERAGE | 0.62549 | CENSARA_STUDY_2012
TX | 48433 | Stonewall | Permian Basin | Oil Wells Condensate Vapor- Molecular Weight (G/MOL) | 20.67537 | CENSARA_STUDY_2012 | 40.9088 | CENSARA_STUDY_2012_AVERAGE | 40.9088 | CENSARA_STUDY_2012_AVERAGE
TX | 48433 | Stonewall | Permian Basin | Oil Wells Condensate Vapor- Weight Fraction Benzene to VOC | 2.399403E-02 | CENSARA_STUDY_2012 | 0.023994 | CENSARA_STUDY_2012_AVERAGE | 0.023994 | CENSARA_STUDY_2012
TX | 48433 | Stonewall | Permian Basin | Oil Wells Condensate Vapor- Weight Fraction Ethyl Benzene to VOC | 4.513193E-04 | CENSARA_STUDY_2012 | 0.00045132 | CENSARA_STUDY_2012_AVERAGE | 0.00045132 | CENSARA_STUDY_2012
TX | 48433 | Stonewall | Permian Basin | Oil Wells Condensate Vapor- Weight Fraction Toluene to VOC | 0.0202152 | CENSARA_STUDY_2012 | 0.020215 | CENSARA_STUDY_2012_AVERAGE | 0.020215 | CENSARA_STUDY_2012
TX | 48433 | Stonewall | Permian Basin | Oil Wells Condensate Vapor- Weight Fraction Xylene to VOC | 2.521702E-03 | CENSARA_STUDY_2012 | 0.0025217 | CENSARA_STUDY_2012_AVERAGE | 0.0025217 | CENSARA_STUDY_2012
TX | 48433 | Stonewall | Permian Basin | Oil Wells Condensate Vapor- Weight Fraction Methane to VOC | 1.666794E-03 | CENSARA_STUDY_2012 | 0.0016668 | CENSARA_STUDY_2012_AVERAGE | 0.0016668 | CENSARA_STUDY_2012
TX | 48433 | Stonewall | Permian Basin | Oil Wells Condensate Vapor- Weight Fraction Hydrogen Sulfide to VOC | 8.076646E-04 | CENSARA_STUDY_2012 | 0.00080766 | CENSARA_STUDY_2012_AVERAGE | 0.00080766 | CENSARA_STUDY_2012
TX | 48435 | Sutton | Permian Basin | Oil Wells Condensate Vapor- VOC Weight Fraction | 0.181783 | CENSARA_STUDY_2012 | 0.53057 | CENSARA_STUDY_2012_AVERAGE | 0.53057 | CENSARA_STUDY_2012_AVERAGE
TX | 48435 | Sutton | Permian Basin | Oil Wells Condensate Vapor- Carbon Dioxide Weight Fraction | 4.420187E-02 | CENSARA_STUDY_2012 | 0.27425 | CENSARA_STUDY_2012_AVERAGE | 0.044202 | CENSARA_STUDY_2012
TX | 48435 | Sutton | Permian Basin | Oil Wells Condensate Vapor- Methane Weight Fraction | 0.6254888 | CENSARA_STUDY_2012 | 0.12159 | CENSARA_STUDY_2012_AVERAGE | 0.62549 | CENSARA_STUDY_2012
TX | 48435 | Sutton | Permian Basin | Oil Wells Condensate Vapor- Molecular Weight (G/MOL) | 20.67537 | CENSARA_STUDY_2012 | 40.9088 | CENSARA_STUDY_2012_AVERAGE | 40.9088 | CENSARA_STUDY_2012_AVERAGE
TX | 48435 | Sutton | Permian Basin | Oil Wells Condensate Vapor- Weight Fraction Benzene to VOC | 2.399403E-02 | CENSARA_STUDY_2012 | 0.023994 | CENSARA_STUDY_2012_AVERAGE | 0.023994 | CENSARA_STUDY_2012
TX | 48435 | Sutton | Permian Basin | Oil Wells Condensate Vapor- Weight Fraction Ethyl Benzene to VOC | 4.513193E-04 | CENSARA_STUDY_2012 | 0.00045132 | CENSARA_STUDY_2012_AVERAGE | 0.00045132 | CENSARA_STUDY_2012
TX | 48435 | Sutton | Permian Basin | Oil Wells Condensate Vapor- Weight Fraction Toluene to VOC | 0.0202152 | CENSARA_STUDY_2012 | 0.020215 | CENSARA_STUDY_2012_AVERAGE | 0.020215 | CENSARA_STUDY_2012
TX | 48435 | Sutton | Permian Basin | Oil Wells Condensate Vapor- Weight Fraction Xylene to VOC | 2.521702E-03 | CENSARA_STUDY_2012 | 0.0025217 | CENSARA_STUDY_2012_AVERAGE | 0.0025217 | CENSARA_STUDY_2012
TX | 48435 | Sutton | Permian Basin | Oil Wells Condensate Vapor- Weight Fraction Methane to VOC | 1.666794E-03 | CENSARA_STUDY_2012 | 0.0016668 | CENSARA_STUDY_2012_AVERAGE | 0.0016668 | CENSARA_STUDY_2012
TX | 48435 | Sutton | Permian Basin | Oil Wells Condensate Vapor- Weight Fraction Hydrogen Sulfide to VOC | 8.076646E-04 | CENSARA_STUDY_2012 | 0.00080766 | CENSARA_STUDY_2012_AVERAGE | 0.00080766 | CENSARA_STUDY_2012
TX | 48437 | Swisher | Palo Duro Basin | Oil Wells Condensate Vapor- VOC Weight Fraction | 0.5305747 | CENSARA_STUDY_2012 | 0.53057 | CENSARA_STUDY_2012_AVERAGE | 0.53057 | CENSARA_STUDY_2012
TX | 48437 | Swisher | Palo Duro Basin | Oil Wells Condensate Vapor- Carbon Dioxide Weight Fraction | 0.2742506 | CENSARA_STUDY_2012 | 0.27425 | CENSARA_STUDY_2012_AVERAGE | 0.27425 | CENSARA_STUDY_2012
TX | 48437 | Swisher | Palo Duro Basin | Oil Wells Condensate Vapor- Methane Weight Fraction | 0.1215921 | CENSARA_STUDY_2012 | 0.12159 | CENSARA_STUDY_2012_AVERAGE | 0.12159 | CENSARA_STUDY_2012
TX | 48437 | Swisher | Palo Duro Basin | Oil Wells Condensate Vapor- Molecular Weight (G/MOL) | 40.90878 | CENSARA_STUDY_2012 | 40.9088 | CENSARA_STUDY_2012_AVERAGE | 40.9088 | CENSARA_STUDY_2012
TX | 48437 | Swisher | Palo Duro Basin | Oil Wells Condensate Vapor- Weight Fraction Benzene to VOC | 2.399403E-02 | CENSARA_STUDY_2012 | 0.023994 | CENSARA_STUDY_2012_AVERAGE | 0.023994 | CENSARA_STUDY_2012
TX | 48437 | Swisher | Palo Duro Basin | Oil Wells Condensate Vapor- Weight Fraction Ethyl Benzene to VOC | 4.513193E-04 | CENSARA_STUDY_2012 | 0.00045132 | CENSARA_STUDY_2012_AVERAGE | 0.00045132 | CENSARA_STUDY_2012
TX | 48437 | Swisher | Palo Duro Basin | Oil Wells Condensate Vapor- Weight Fraction Toluene to VOC | 0.0202152 | CENSARA_STUDY_2012 | 0.020215 | CENSARA_STUDY_2012_AVERAGE | 0.020215 | CENSARA_STUDY_2012
TX | 48437 | Swisher | Palo Duro Basin | Oil Wells Condensate Vapor- Weight Fraction Xylene to VOC | 2.521702E-03 | CENSARA_STUDY_2012 | 0.0025217 | CENSARA_STUDY_2012_AVERAGE | 0.0025217 | CENSARA_STUDY_2012
TX | 48437 | Swisher | Palo Duro Basin | Oil Wells Condensate Vapor- Weight Fraction Methane to VOC | 1.666794E-03 | CENSARA_STUDY_2012 | 0.0016668 | CENSARA_STUDY_2012_AVERAGE | 0.0016668 | CENSARA_STUDY_2012
TX | 48437 | Swisher | Palo Duro Basin | Oil Wells Condensate Vapor- Weight Fraction Hydrogen Sulfide to VOC | 8.076646E-04 | CENSARA_STUDY_2012 | 0.00080766 | CENSARA_STUDY_2012_AVERAGE | 0.00080766 | CENSARA_STUDY_2012
TX | 48439 | Tarrant | Bend Arch-Fort Worth Basin | Oil Wells Condensate Vapor- VOC Weight Fraction | 0.5305747 | CENSARA_STUDY_2012 | 0.53057 | CENSARA_STUDY_2012_AVERAGE | 0.53057 | CENSARA_STUDY_2012
TX | 48439 | Tarrant | Bend Arch-Fort Worth Basin | Oil Wells Condensate Vapor- Carbon Dioxide Weight Fraction | 0.2742506 | CENSARA_STUDY_2012 | 0.27425 | CENSARA_STUDY_2012_AVERAGE | 0.27425 | CENSARA_STUDY_2012
TX | 48439 | Tarrant | Bend Arch-Fort Worth Basin | Oil Wells Condensate Vapor- Methane Weight Fraction | 0.1215921 | CENSARA_STUDY_2012 | 0.12159 | CENSARA_STUDY_2012_AVERAGE | 0.12159 | CENSARA_STUDY_2012
TX | 48439 | Tarrant | Bend Arch-Fort Worth Basin | Oil Wells Condensate Vapor- Molecular Weight (G/MOL) | 40.90878 | CENSARA_STUDY_2012 | 40.9088 | CENSARA_STUDY_2012_AVERAGE | 40.9088 | CENSARA_STUDY_2012
TX | 48439 | Tarrant | Bend Arch-Fort Worth Basin | Oil Wells Condensate Vapor- Weight Fraction Benzene to VOC | 2.399403E-02 | CENSARA_STUDY_2012 | 0.023994 | CENSARA_STUDY_2012_AVERAGE | 0.023994 | CENSARA_STUDY_2012
TX | 48439 | Tarrant | Bend Arch-Fort Worth Basin | Oil Wells Condensate Vapor- Weight Fraction Ethyl Benzene to VOC | 4.513193E-04 | CENSARA_STUDY_2012 | 0.00045132 | CENSARA_STUDY_2012_AVERAGE | 0.00045132 | CENSARA_STUDY_2012
TX | 48439 | Tarrant | Bend Arch-Fort Worth Basin | Oil Wells Condensate Vapor- Weight Fraction Toluene to VOC | 0.0202152 | CENSARA_STUDY_2012 | 0.020215 | CENSARA_STUDY_2012_AVERAGE | 0.020215 | CENSARA_STUDY_2012
TX | 48439 | Tarrant | Bend Arch-Fort Worth Basin | Oil Wells Condensate Vapor- Weight Fraction Xylene to VOC | 2.521702E-03 | CENSARA_STUDY_2012 | 0.0025217 | CENSARA_STUDY_2012_AVERAGE | 0.0025217 | CENSARA_STUDY_2012
TX | 48439 | Tarrant | Bend Arch-Fort Worth Basin | Oil Wells Condensate Vapor- Weight Fraction Methane to VOC | 1.666794E-03 | CENSARA_STUDY_2012 | 0.0016668 | CENSARA_STUDY_2012_AVERAGE | 0.0016668 | CENSARA_STUDY_2012
TX | 48439 | Tarrant | Bend Arch-Fort Worth Basin | Oil Wells Condensate Vapor- Weight Fraction Hydrogen Sulfide to VOC | 8.076646E-04 | CENSARA_STUDY_2012 | 0.00080766 | CENSARA_STUDY_2012_AVERAGE | 0.00080766 | CENSARA_STUDY_2012
TX | 48441 | Taylor | Bend Arch-Fort Worth Basin | Oil Wells Condensate Vapor- VOC Weight Fraction | 0.5305747 | CENSARA_STUDY_2012 | 0.53057 | CENSARA_STUDY_2012_AVERAGE | 0.53057 | CENSARA_STUDY_2012
TX | 48441 | Taylor | Bend Arch-Fort Worth Basin | Oil Wells Condensate Vapor- Carbon Dioxide Weight Fraction | 0.2742506 | CENSARA_STUDY_2012 | 0.27425 | CENSARA_STUDY_2012_AVERAGE | 0.27425 | CENSARA_STUDY_2012
TX | 48441 | Taylor | Bend Arch-Fort Worth Basin | Oil Wells Condensate Vapor- Methane Weight Fraction | 0.1215921 | CENSARA_STUDY_2012 | 0.12159 | CENSARA_STUDY_2012_AVERAGE | 0.12159 | CENSARA_STUDY_2012
TX | 48441 | Taylor | Bend Arch-Fort Worth Basin | Oil Wells Condensate Vapor- Molecular Weight (G/MOL) | 40.90878 | CENSARA_STUDY_2012 | 40.9088 | CENSARA_STUDY_2012_AVERAGE | 40.9088 | CENSARA_STUDY_2012
TX | 48441 | Taylor | Bend Arch-Fort Worth Basin | Oil Wells Condensate Vapor- Weight Fraction Benzene to VOC | 2.399403E-02 | CENSARA_STUDY_2012 | 0.023994 | CENSARA_STUDY_2012_AVERAGE | 0.023994 | CENSARA_STUDY_2012
TX | 48441 | Taylor | Bend Arch-Fort Worth Basin | Oil Wells Condensate Vapor- Weight Fraction Ethyl Benzene to VOC | 4.513193E-04 | CENSARA_STUDY_2012 | 0.00045132 | CENSARA_STUDY_2012_AVERAGE | 0.00045132 | CENSARA_STUDY_2012
TX | 48441 | Taylor | Bend Arch-Fort Worth Basin | Oil Wells Condensate Vapor- Weight Fraction Toluene to VOC | 0.0202152 | CENSARA_STUDY_2012 | 0.020215 | CENSARA_STUDY_2012_AVERAGE | 0.020215 | CENSARA_STUDY_2012
TX | 48441 | Taylor | Bend Arch-Fort Worth Basin | Oil Wells Condensate Vapor- Weight Fraction Xylene to VOC | 2.521702E-03 | CENSARA_STUDY_2012 | 0.0025217 | CENSARA_STUDY_2012_AVERAGE | 0.0025217 | CENSARA_STUDY_2012
TX | 48441 | Taylor | Bend Arch-Fort Worth Basin | Oil Wells Condensate Vapor- Weight Fraction Methane to VOC | 1.666794E-03 | CENSARA_STUDY_2012 | 0.0016668 | CENSARA_STUDY_2012_AVERAGE | 0.0016668 | CENSARA_STUDY_2012
TX | 48441 | Taylor | Bend Arch-Fort Worth Basin | Oil Wells Condensate Vapor- Weight Fraction Hydrogen Sulfide to VOC | 8.076646E-04 | CENSARA_STUDY_2012 | 0.00080766 | CENSARA_STUDY_2012_AVERAGE | 0.00080766 | CENSARA_STUDY_2012
TX | 48443 | Terrell | Marathon Thrust Belt | Oil Wells Condensate Vapor- VOC Weight Fraction | 0.181783 | CENSARA_STUDY_2012 | 0.53057 | CENSARA_STUDY_2012_AVERAGE | 0.53057 | CENSARA_STUDY_2012_AVERAGE
TX | 48443 | Terrell | Marathon Thrust Belt | Oil Wells Condensate Vapor- Carbon Dioxide Weight Fraction | 4.420187E-02 | CENSARA_STUDY_2012 | 0.27425 | CENSARA_STUDY_2012_AVERAGE | 0.044202 | CENSARA_STUDY_2012
TX | 48443 | Terrell | Marathon Thrust Belt | Oil Wells Condensate Vapor- Methane Weight Fraction | 0.6254888 | CENSARA_STUDY_2012 | 0.12159 | CENSARA_STUDY_2012_AVERAGE | 0.62549 | CENSARA_STUDY_2012
TX | 48443 | Terrell | Marathon Thrust Belt | Oil Wells Condensate Vapor- Molecular Weight (G/MOL) | 20.67537 | CENSARA_STUDY_2012 | 40.9088 | CENSARA_STUDY_2012_AVERAGE | 40.9088 | CENSARA_STUDY_2012_AVERAGE
TX | 48443 | Terrell | Marathon Thrust Belt | Oil Wells Condensate Vapor- Weight Fraction Benzene to VOC | 2.399403E-02 | CENSARA_STUDY_2012 | 0.023994 | CENSARA_STUDY_2012_AVERAGE | 0.023994 | CENSARA_STUDY_2012
TX | 48443 | Terrell | Marathon Thrust Belt | Oil Wells Condensate Vapor- Weight Fraction Ethyl Benzene to VOC | 4.513193E-04 | CENSARA_STUDY_2012 | 0.00045132 | CENSARA_STUDY_2012_AVERAGE | 0.00045132 | CENSARA_STUDY_2012
TX | 48443 | Terrell | Marathon Thrust Belt | Oil Wells Condensate Vapor- Weight Fraction Toluene to VOC | 0.0202152 | CENSARA_STUDY_2012 | 0.020215 | CENSARA_STUDY_2012_AVERAGE | 0.020215 | CENSARA_STUDY_2012
TX | 48443 | Terrell | Marathon Thrust Belt | Oil Wells Condensate Vapor- Weight Fraction Xylene to VOC | 2.521702E-03 | CENSARA_STUDY_2012 | 0.0025217 | CENSARA_STUDY_2012_AVERAGE | 0.0025217 | CENSARA_STUDY_2012
TX | 48443 | Terrell | Marathon Thrust Belt | Oil Wells Condensate Vapor- Weight Fraction Methane to VOC | 1.666794E-03 | CENSARA_STUDY_2012 | 0.0016668 | CENSARA_STUDY_2012_AVERAGE | 0.0016668 | CENSARA_STUDY_2012
TX | 48443 | Terrell | Marathon Thrust Belt | Oil Wells Condensate Vapor- Weight Fraction Hydrogen Sulfide to VOC | 8.076646E-04 | CENSARA_STUDY_2012 | 0.00080766 | CENSARA_STUDY_2012_AVERAGE | 0.00080766 | CENSARA_STUDY_2012
TX | 48445 | Terry | Permian Basin | Oil Wells Condensate Vapor- VOC Weight Fraction | 0.181783 | CENSARA_STUDY_2012 | 0.53057 | CENSARA_STUDY_2012_AVERAGE | 0.53057 | CENSARA_STUDY_2012_AVERAGE
TX | 48445 | Terry | Permian Basin | Oil Wells Condensate Vapor- Carbon Dioxide Weight Fraction | 4.420187E-02 | CENSARA_STUDY_2012 | 0.27425 | CENSARA_STUDY_2012_AVERAGE | 0.044202 | CENSARA_STUDY_2012
TX | 48445 | Terry | Permian Basin | Oil Wells Condensate Vapor- Methane Weight Fraction | 0.6254888 | CENSARA_STUDY_2012 | 0.12159 | CENSARA_STUDY_2012_AVERAGE | 0.62549 | CENSARA_STUDY_2012
TX | 48445 | Terry | Permian Basin | Oil Wells Condensate Vapor- Molecular Weight (G/MOL) | 20.67537 | CENSARA_STUDY_2012 | 40.9088 | CENSARA_STUDY_2012_AVERAGE | 40.9088 | CENSARA_STUDY_2012_AVERAGE
TX | 48445 | Terry | Permian Basin | Oil Wells Condensate Vapor- Weight Fraction Benzene to VOC | 2.399403E-02 | CENSARA_STUDY_2012 | 0.023994 | CENSARA_STUDY_2012_AVERAGE | 0.023994 | CENSARA_STUDY_2012
TX | 48445 | Terry | Permian Basin | Oil Wells Condensate Vapor- Weight Fraction Ethyl Benzene to VOC | 4.513193E-04 | CENSARA_STUDY_2012 | 0.00045132 | CENSARA_STUDY_2012_AVERAGE | 0.00045132 | CENSARA_STUDY_2012
TX | 48445 | Terry | Permian Basin | Oil Wells Condensate Vapor- Weight Fraction Toluene to VOC | 0.0202152 | CENSARA_STUDY_2012 | 0.020215 | CENSARA_STUDY_2012_AVERAGE | 0.020215 | CENSARA_STUDY_2012
TX | 48445 | Terry | Permian Basin | Oil Wells Condensate Vapor- Weight Fraction Xylene to VOC | 2.521702E-03 | CENSARA_STUDY_2012 | 0.0025217 | CENSARA_STUDY_2012_AVERAGE | 0.0025217 | CENSARA_STUDY_2012
TX | 48445 | Terry | Permian Basin | Oil Wells Condensate Vapor- Weight Fraction Methane to VOC | 1.666794E-03 | CENSARA_STUDY_2012 | 0.0016668 | CENSARA_STUDY_2012_AVERAGE | 0.0016668 | CENSARA_STUDY_2012
TX | 48445 | Terry | Permian Basin | Oil Wells Condensate Vapor- Weight Fraction Hydrogen Sulfide to VOC | 8.076646E-04 | CENSARA_STUDY_2012 | 0.00080766 | CENSARA_STUDY_2012_AVERAGE | 0.00080766 | CENSARA_STUDY_2012
TX | 48447 | Throckmorton | Bend Arch-Fort Worth Basin | Oil Wells Condensate Vapor- VOC Weight Fraction | 0.5305747 | CENSARA_STUDY_2012 | 0.53057 | CENSARA_STUDY_2012_AVERAGE | 0.53057 | CENSARA_STUDY_2012
TX | 48447 | Throckmorton | Bend Arch-Fort Worth Basin | Oil Wells Condensate Vapor- Carbon Dioxide Weight Fraction | 0.2742506 | CENSARA_STUDY_2012 | 0.27425 | CENSARA_STUDY_2012_AVERAGE | 0.27425 | CENSARA_STUDY_2012
TX | 48447 | Throckmorton | Bend Arch-Fort Worth Basin | Oil Wells Condensate Vapor- Methane Weight Fraction | 0.1215921 | CENSARA_STUDY_2012 | 0.12159 | CENSARA_STUDY_2012_AVERAGE | 0.12159 | CENSARA_STUDY_2012
TX | 48447 | Throckmorton | Bend Arch-Fort Worth Basin | Oil Wells Condensate Vapor- Molecular Weight (G/MOL) | 40.90878 | CENSARA_STUDY_2012 | 40.9088 | CENSARA_STUDY_2012_AVERAGE | 40.9088 | CENSARA_STUDY_2012
TX | 48447 | Throckmorton | Bend Arch-Fort Worth Basin | Oil Wells Condensate Vapor- Weight Fraction Benzene to VOC | 2.399403E-02 | CENSARA_STUDY_2012 | 0.023994 | CENSARA_STUDY_2012_AVERAGE | 0.023994 | CENSARA_STUDY_2012
TX | 48447 | Throckmorton | Bend Arch-Fort Worth Basin | Oil Wells Condensate Vapor- Weight Fraction Ethyl Benzene to VOC | 4.513193E-04 | CENSARA_STUDY_2012 | 0.00045132 | CENSARA_STUDY_2012_AVERAGE | 0.00045132 | CENSARA_STUDY_2012
TX | 48447 | Throckmorton | Bend Arch-Fort Worth Basin | Oil Wells Condensate Vapor- Weight Fraction Toluene to VOC | 0.0202152 | CENSARA_STUDY_2012 | 0.020215 | CENSARA_STUDY_2012_AVERAGE | 0.020215 | CENSARA_STUDY_2012
TX | 48447 | Throckmorton | Bend Arch-Fort Worth Basin | Oil Wells Condensate Vapor- Weight Fraction Xylene to VOC | 2.521702E-03 | CENSARA_STUDY_2012 | 0.0025217 | CENSARA_STUDY_2012_AVERAGE | 0.0025217 | CENSARA_STUDY_2012
TX | 48447 | Throckmorton | Bend Arch-Fort Worth Basin | Oil Wells Condensate Vapor- Weight Fraction Methane to VOC | 1.666794E-03 | CENSARA_STUDY_2012 | 0.0016668 | CENSARA_STUDY_2012_AVERAGE | 0.0016668 | CENSARA_STUDY_2012
TX | 48447 | Throckmorton | Bend Arch-Fort Worth Basin | Oil Wells Condensate Vapor- Weight Fraction Hydrogen Sulfide to VOC | 8.076646E-04 | CENSARA_STUDY_2012 | 0.00080766 | CENSARA_STUDY_2012_AVERAGE | 0.00080766 | CENSARA_STUDY_2012
TX | 48449 | Titus | East Texas Basin | Oil Wells Condensate Vapor- VOC Weight Fraction | 0.5305747 | CENSARA_STUDY_2012 | 0.53057 | CENSARA_STUDY_2012_AVERAGE | 0.53057 | CENSARA_STUDY_2012
TX | 48449 | Titus | East Texas Basin | Oil Wells Condensate Vapor- Carbon Dioxide Weight Fraction | 0.2742506 | CENSARA_STUDY_2012 | 0.27425 | CENSARA_STUDY_2012_AVERAGE | 0.27425 | CENSARA_STUDY_2012
TX | 48449 | Titus | East Texas Basin | Oil Wells Condensate Vapor- Methane Weight Fraction | 0.1215921 | CENSARA_STUDY_2012 | 0.12159 | CENSARA_STUDY_2012_AVERAGE | 0.12159 | CENSARA_STUDY_2012
TX | 48449 | Titus | East Texas Basin | Oil Wells Condensate Vapor- Molecular Weight (G/MOL) | 40.90878 | CENSARA_STUDY_2012 | 40.9088 | CENSARA_STUDY_2012_AVERAGE | 40.9088 | CENSARA_STUDY_2012
TX | 48449 | Titus | East Texas Basin | Oil Wells Condensate Vapor- Weight Fraction Benzene to VOC | 2.399403E-02 | CENSARA_STUDY_2012 | 0.023994 | CENSARA_STUDY_2012_AVERAGE | 0.003205 | EPA_SPECIATE4.5_2016_Profile_95087a
TX | 48449 | Titus | East Texas Basin | Oil Wells Condensate Vapor- Weight Fraction Ethyl Benzene to VOC | 4.513193E-04 | CENSARA_STUDY_2012 | 0.00045132 | CENSARA_STUDY_2012_AVERAGE | 0.001794 | EPA_SPECIATE4.5_2016_Profile_95087a
TX | 48449 | Titus | East Texas Basin | Oil Wells Condensate Vapor- Weight Fraction Toluene to VOC | 0.0202152 | CENSARA_STUDY_2012 | 0.020215 | CENSARA_STUDY_2012_AVERAGE | 0.005042 | EPA_SPECIATE4.5_2016_Profile_95087a
TX | 48449 | Titus | East Texas Basin | Oil Wells Condensate Vapor- Weight Fraction Xylene to VOC | 2.521702E-03 | CENSARA_STUDY_2012 | 0.0025217 | CENSARA_STUDY_2012_AVERAGE | 0.00715 | EPA_SPECIATE4.5_2016_Profile_95087a
TX | 48449 | Titus | East Texas Basin | Oil Wells Condensate Vapor- Weight Fraction Methane to VOC | 1.666794E-03 | CENSARA_STUDY_2012 | 0.0016668 | CENSARA_STUDY_2012_AVERAGE | 0.68737 | EPA_SPECIATE4.5_2016_Profile_95087a
TX | 48449 | Titus | East Texas Basin | Oil Wells Condensate Vapor- Weight Fraction Hydrogen Sulfide to VOC | 8.076646E-04 | CENSARA_STUDY_2012 | 0.00080766 | CENSARA_STUDY_2012_AVERAGE | 0.00080766 | CENSARA_STUDY_2012
TX | 48451 | Tom Green | Permian Basin | Oil Wells Condensate Vapor- VOC Weight Fraction | 0.181783 | CENSARA_STUDY_2012 | 0.53057 | CENSARA_STUDY_2012_AVERAGE | 0.53057 | CENSARA_STUDY_2012_AVERAGE
TX | 48451 | Tom Green | Permian Basin | Oil Wells Condensate Vapor- Carbon Dioxide Weight Fraction | 4.420187E-02 | CENSARA_STUDY_2012 | 0.27425 | CENSARA_STUDY_2012_AVERAGE | 0.044202 | CENSARA_STUDY_2012
TX | 48451 | Tom Green | Permian Basin | Oil Wells Condensate Vapor- Methane Weight Fraction | 0.6254888 | CENSARA_STUDY_2012 | 0.12159 | CENSARA_STUDY_2012_AVERAGE | 0.62549 | CENSARA_STUDY_2012
TX | 48451 | Tom Green | Permian Basin | Oil Wells Condensate Vapor- Molecular Weight (G/MOL) | 20.67537 | CENSARA_STUDY_2012 | 40.9088 | CENSARA_STUDY_2012_AVERAGE | 40.9088 | CENSARA_STUDY_2012_AVERAGE
TX | 48451 | Tom Green | Permian Basin | Oil Wells Condensate Vapor- Weight Fraction Benzene to VOC | 2.399403E-02 | CENSARA_STUDY_2012 | 0.023994 | CENSARA_STUDY_2012_AVERAGE | 0.023994 | CENSARA_STUDY_2012
TX | 48451 | Tom Green | Permian Basin | Oil Wells Condensate Vapor- Weight Fraction Ethyl Benzene to VOC | 4.513193E-04 | CENSARA_STUDY_2012 | 0.00045132 | CENSARA_STUDY_2012_AVERAGE | 0.00045132 | CENSARA_STUDY_2012
TX | 48451 | Tom Green | Permian Basin | Oil Wells Condensate Vapor- Weight Fraction Toluene to VOC | 0.0202152 | CENSARA_STUDY_2012 | 0.020215 | CENSARA_STUDY_2012_AVERAGE | 0.020215 | CENSARA_STUDY_2012
TX | 48451 | Tom Green | Permian Basin | Oil Wells Condensate Vapor- Weight Fraction Xylene to VOC | 2.521702E-03 | CENSARA_STUDY_2012 | 0.0025217 | CENSARA_STUDY_2012_AVERAGE | 0.0025217 | CENSARA_STUDY_2012
TX | 48451 | Tom Green | Permian Basin | Oil Wells Condensate Vapor- Weight Fraction Methane to VOC | 1.666794E-03 | CENSARA_STUDY_2012 | 0.0016668 | CENSARA_STUDY_2012_AVERAGE | 0.0016668 | CENSARA_STUDY_2012
TX | 48451 | Tom Green | Permian Basin | Oil Wells Condensate Vapor- Weight Fraction Hydrogen Sulfide to VOC | 8.076646E-04 | CENSARA_STUDY_2012 | 0.00080766 | CENSARA_STUDY_2012_AVERAGE | 0.00080766 | CENSARA_STUDY_2012
TX | 48453 | Travis | Western Gulf | Oil Wells Condensate Vapor- VOC Weight Fraction | 0.5305747 | CENSARA_STUDY_2012 | 0.53057 | CENSARA_STUDY_2012_AVERAGE | 0.53057 | CENSARA_STUDY_2012
TX | 48453 | Travis | Western Gulf | Oil Wells Condensate Vapor- Carbon Dioxide Weight Fraction | 0.2742506 | CENSARA_STUDY_2012 | 0.27425 | CENSARA_STUDY_2012_AVERAGE | 0.27425 | CENSARA_STUDY_2012
TX | 48453 | Travis | Western Gulf | Oil Wells Condensate Vapor- Methane Weight Fraction | 0.1215921 | CENSARA_STUDY_2012 | 0.12159 | CENSARA_STUDY_2012_AVERAGE | 0.12159 | CENSARA_STUDY_2012
TX | 48453 | Travis | Western Gulf | Oil Wells Condensate Vapor- Molecular Weight (G/MOL) | 40.90878 | CENSARA_STUDY_2012 | 40.9088 | CENSARA_STUDY_2012_AVERAGE | 40.9088 | CENSARA_STUDY_2012
TX | 48453 | Travis | Western Gulf | Oil Wells Condensate Vapor- Weight Fraction Benzene to VOC | 2.399403E-02 | CENSARA_STUDY_2012 | 0.023994 | CENSARA_STUDY_2012_AVERAGE | 0.023994 | CENSARA_STUDY_2012
TX | 48453 | Travis | Western Gulf | Oil Wells Condensate Vapor- Weight Fraction Ethyl Benzene to VOC | 4.513193E-04 | CENSARA_STUDY_2012 | 0.00045132 | CENSARA_STUDY_2012_AVERAGE | 0.00045132 | CENSARA_STUDY_2012
TX | 48453 | Travis | Western Gulf | Oil Wells Condensate Vapor- Weight Fraction Toluene to VOC | 0.0202152 | CENSARA_STUDY_2012 | 0.020215 | CENSARA_STUDY_2012_AVERAGE | 0.020215 | CENSARA_STUDY_2012
TX | 48453 | Travis | Western Gulf | Oil Wells Condensate Vapor- Weight Fraction Xylene to VOC | 2.521702E-03 | CENSARA_STUDY_2012 | 0.0025217 | CENSARA_STUDY_2012_AVERAGE | 0.0025217 | CENSARA_STUDY_2012
TX | 48453 | Travis | Western Gulf | Oil Wells Condensate Vapor- Weight Fraction Methane to VOC | 1.666794E-03 | CENSARA_STUDY_2012 | 0.0016668 | CENSARA_STUDY_2012_AVERAGE | 0.0016668 | CENSARA_STUDY_2012
TX | 48453 | Travis | Western Gulf | Oil Wells Condensate Vapor- Weight Fraction Hydrogen Sulfide to VOC | 8.076646E-04 | CENSARA_STUDY_2012 | 0.00080766 | CENSARA_STUDY_2012_AVERAGE | 0.00080766 | CENSARA_STUDY_2012
TX | 48455 | Trinity | Western Gulf | Oil Wells Condensate Vapor- VOC Weight Fraction | 0.5305747 | CENSARA_STUDY_2012 | 0.53057 | CENSARA_STUDY_2012_AVERAGE | 0.53057 | CENSARA_STUDY_2012
TX | 48455 | Trinity | Western Gulf | Oil Wells Condensate Vapor- Carbon Dioxide Weight Fraction | 0.2742506 | CENSARA_STUDY_2012 | 0.27425 | CENSARA_STUDY_2012_AVERAGE | 0.27425 | CENSARA_STUDY_2012
TX | 48455 | Trinity | Western Gulf | Oil Wells Condensate Vapor- Methane Weight Fraction | 0.1215921 | CENSARA_STUDY_2012 | 0.12159 | CENSARA_STUDY_2012_AVERAGE | 0.12159 | CENSARA_STUDY_2012
TX | 48455 | Trinity | Western Gulf | Oil Wells Condensate Vapor- Molecular Weight (G/MOL) | 40.90878 | CENSARA_STUDY_2012 | 40.9088 | CENSARA_STUDY_2012_AVERAGE | 40.9088 | CENSARA_STUDY_2012
TX | 48455 | Trinity | Western Gulf | Oil Wells Condensate Vapor- Weight Fraction Benzene to VOC | 2.399403E-02 | CENSARA_STUDY_2012 | 0.023994 | CENSARA_STUDY_2012_AVERAGE | 0.023994 | CENSARA_STUDY_2012
TX | 48455 | Trinity | Western Gulf | Oil Wells Condensate Vapor- Weight Fraction Ethyl Benzene to VOC | 4.513193E-04 | CENSARA_STUDY_2012 | 0.00045132 | CENSARA_STUDY_2012_AVERAGE | 0.00045132 | CENSARA_STUDY_2012
TX | 48455 | Trinity | Western Gulf | Oil Wells Condensate Vapor- Weight Fraction Toluene to VOC | 0.0202152 | CENSARA_STUDY_2012 | 0.020215 | CENSARA_STUDY_2012_AVERAGE | 0.020215 | CENSARA_STUDY_2012
TX | 48455 | Trinity | Western Gulf | Oil Wells Condensate Vapor- Weight Fraction Xylene to VOC | 2.521702E-03 | CENSARA_STUDY_2012 | 0.0025217 | CENSARA_STUDY_2012_AVERAGE | 0.0025217 | CENSARA_STUDY_2012
TX | 48455 | Trinity | Western Gulf | Oil Wells Condensate Vapor- Weight Fraction Methane to VOC | 1.666794E-03 | CENSARA_STUDY_2012 | 0.0016668 | CENSARA_STUDY_2012_AVERAGE | 0.0016668 | CENSARA_STUDY_2012
TX | 48455 | Trinity | Western Gulf | Oil Wells Condensate Vapor- Weight Fraction Hydrogen Sulfide to VOC | 8.076646E-04 | CENSARA_STUDY_2012 | 0.00080766 | CENSARA_STUDY_2012_AVERAGE | 0.00080766 | CENSARA_STUDY_2012
TX | 48457 | Tyler | Western Gulf | Oil Wells Condensate Vapor- VOC Weight Fraction | 0.5305747 | CENSARA_STUDY_2012 | 0.53057 | CENSARA_STUDY_2012_AVERAGE | 0.53057 | CENSARA_STUDY_2012
TX | 48457 | Tyler | Western Gulf | Oil Wells Condensate Vapor- Carbon Dioxide Weight Fraction | 0.2742506 | CENSARA_STUDY_2012 | 0.27425 | CENSARA_STUDY_2012_AVERAGE | 0.27425 | CENSARA_STUDY_2012
TX | 48457 | Tyler | Western Gulf | Oil Wells Condensate Vapor- Methane Weight Fraction | 0.1215921 | CENSARA_STUDY_2012 | 0.12159 | CENSARA_STUDY_2012_AVERAGE | 0.12159 | CENSARA_STUDY_2012
TX | 48457 | Tyler | Western Gulf | Oil Wells Condensate Vapor- Molecular Weight (G/MOL) | 40.90878 | CENSARA_STUDY_2012 | 40.9088 | CENSARA_STUDY_2012_AVERAGE | 40.9088 | CENSARA_STUDY_2012
TX | 48457 | Tyler | Western Gulf | Oil Wells Condensate Vapor- Weight Fraction Benzene to VOC | 2.399403E-02 | CENSARA_STUDY_2012 | 0.023994 | CENSARA_STUDY_2012_AVERAGE | 0.023994 | CENSARA_STUDY_2012
TX | 48457 | Tyler | Western Gulf | Oil Wells Condensate Vapor- Weight Fraction Ethyl Benzene to VOC | 4.513193E-04 | CENSARA_STUDY_2012 | 0.00045132 | CENSARA_STUDY_2012_AVERAGE | 0.00045132 | CENSARA_STUDY_2012
TX | 48457 | Tyler | Western Gulf | Oil Wells Condensate Vapor- Weight Fraction Toluene to VOC | 0.0202152 | CENSARA_STUDY_2012 | 0.020215 | CENSARA_STUDY_2012_AVERAGE | 0.020215 | CENSARA_STUDY_2012
TX | 48457 | Tyler | Western Gulf | Oil Wells Condensate Vapor- Weight Fraction Xylene to VOC | 2.521702E-03 | CENSARA_STUDY_2012 | 0.0025217 | CENSARA_STUDY_2012_AVERAGE | 0.0025217 | CENSARA_STUDY_2012
TX | 48457 | Tyler | Western Gulf | Oil Wells Condensate Vapor- Weight Fraction Methane to VOC | 1.666794E-03 | CENSARA_STUDY_2012 | 0.0016668 | CENSARA_STUDY_2012_AVERAGE | 0.0016668 | CENSARA_STUDY_2012
TX | 48457 | Tyler | Western Gulf | Oil Wells Condensate Vapor- Weight Fraction Hydrogen Sulfide to VOC | 8.076646E-04 | CENSARA_STUDY_2012 | 0.00080766 | CENSARA_STUDY_2012_AVERAGE | 0.00080766 | CENSARA_STUDY_2012
TX | 48459 | Upshur | East Texas Basin | Oil Wells Condensate Vapor- VOC Weight Fraction | 0.5305747 | CENSARA_STUDY_2012 | 0.53057 | CENSARA_STUDY_2012_AVERAGE | 0.53057 | CENSARA_STUDY_2012
TX | 48459 | Upshur | East Texas Basin | Oil Wells Condensate Vapor- Carbon Dioxide Weight Fraction | 0.2742506 | CENSARA_STUDY_2012 | 0.27425 | CENSARA_STUDY_2012_AVERAGE | 0.27425 | CENSARA_STUDY_2012
TX | 48459 | Upshur | East Texas Basin | Oil Wells Condensate Vapor- Methane Weight Fraction | 0.1215921 | CENSARA_STUDY_2012 | 0.12159 | CENSARA_STUDY_2012_AVERAGE | 0.12159 | CENSARA_STUDY_2012
TX | 48459 | Upshur | East Texas Basin | Oil Wells Condensate Vapor- Molecular Weight (G/MOL) | 40.90878 | CENSARA_STUDY_2012 | 40.9088 | CENSARA_STUDY_2012_AVERAGE | 40.9088 | CENSARA_STUDY_2012
TX | 48459 | Upshur | East Texas Basin | Oil Wells Condensate Vapor- Weight Fraction Benzene to VOC | 2.399403E-02 | CENSARA_STUDY_2012 | 0.023994 | CENSARA_STUDY_2012_AVERAGE | 0.003205 | EPA_SPECIATE4.5_2016_Profile_95087a
TX | 48459 | Upshur | East Texas Basin | Oil Wells Condensate Vapor- Weight Fraction Ethyl Benzene to VOC | 4.513193E-04 | CENSARA_STUDY_2012 | 0.00045132 | CENSARA_STUDY_2012_AVERAGE | 0.001794 | EPA_SPECIATE4.5_2016_Profile_95087a
TX | 48459 | Upshur | East Texas Basin | Oil Wells Condensate Vapor- Weight Fraction Toluene to VOC | 0.0202152 | CENSARA_STUDY_2012 | 0.020215 | CENSARA_STUDY_2012_AVERAGE | 0.005042 | EPA_SPECIATE4.5_2016_Profile_95087a
TX | 48459 | Upshur | East Texas Basin | Oil Wells Condensate Vapor- Weight Fraction Xylene to VOC | 2.521702E-03 | CENSARA_STUDY_2012 | 0.0025217 | CENSARA_STUDY_2012_AVERAGE | 0.00715 | EPA_SPECIATE4.5_2016_Profile_95087a
TX | 48459 | Upshur | East Texas Basin | Oil Wells Condensate Vapor- Weight Fraction Methane to VOC | 1.666794E-03 | CENSARA_STUDY_2012 | 0.0016668 | CENSARA_STUDY_2012_AVERAGE | 0.68737 | EPA_SPECIATE4.5_2016_Profile_95087a
TX | 48459 | Upshur | East Texas Basin | Oil Wells Condensate Vapor- Weight Fraction Hydrogen Sulfide to VOC | 8.076646E-04 | CENSARA_STUDY_2012 | 0.00080766 | CENSARA_STUDY_2012_AVERAGE | 0.00080766 | CENSARA_STUDY_2012
TX | 48461 | Upton | Permian Basin | Oil Wells Condensate Vapor- VOC Weight Fraction | 0.181783 | CENSARA_STUDY_2012 | 0.53057 | CENSARA_STUDY_2012_AVERAGE | 0.53057 | CENSARA_STUDY_2012_AVERAGE
TX | 48461 | Upton | Permian Basin | Oil Wells Condensate Vapor- Carbon Dioxide Weight Fraction | 4.420187E-02 | CENSARA_STUDY_2012 | 0.27425 | CENSARA_STUDY_2012_AVERAGE | 0.044202 | CENSARA_STUDY_2012
TX | 48461 | Upton | Permian Basin | Oil Wells Condensate Vapor- Methane Weight Fraction | 0.6254888 | CENSARA_STUDY_2012 | 0.12159 | CENSARA_STUDY_2012_AVERAGE | 0.62549 | CENSARA_STUDY_2012
TX | 48461 | Upton | Permian Basin | Oil Wells Condensate Vapor- Molecular Weight (G/MOL) | 20.67537 | CENSARA_STUDY_2012 | 40.9088 | CENSARA_STUDY_2012_AVERAGE | 40.9088 | CENSARA_STUDY_2012_AVERAGE
TX | 48461 | Upton | Permian Basin | Oil Wells Condensate Vapor- Weight Fraction Benzene to VOC | 2.399403E-02 | CENSARA_STUDY_2012 | 0.023994 | CENSARA_STUDY_2012_AVERAGE | 0.023994 | CENSARA_STUDY_2012
TX | 48461 | Upton | Permian Basin | Oil Wells Condensate Vapor- Weight Fraction Ethyl Benzene to VOC | 4.513193E-04 | CENSARA_STUDY_2012 | 0.00045132 | CENSARA_STUDY_2012_AVERAGE | 0.00045132 | CENSARA_STUDY_2012
TX | 48461 | Upton | Permian Basin | Oil Wells Condensate Vapor- Weight Fraction Toluene to VOC | 0.0202152 | CENSARA_STUDY_2012 | 0.020215 | CENSARA_STUDY_2012_AVERAGE | 0.020215 | CENSARA_STUDY_2012
TX | 48461 | Upton | Permian Basin | Oil Wells Condensate Vapor- Weight Fraction Xylene to VOC | 2.521702E-03 | CENSARA_STUDY_2012 | 0.0025217 | CENSARA_STUDY_2012_AVERAGE | 0.0025217 | CENSARA_STUDY_2012
TX | 48461 | Upton | Permian Basin | Oil Wells Condensate Vapor- Weight Fraction Methane to VOC | 1.666794E-03 | CENSARA_STUDY_2012 | 0.0016668 | CENSARA_STUDY_2012_AVERAGE | 0.0016668 | CENSARA_STUDY_2012
TX | 48461 | Upton | Permian Basin | Oil Wells Condensate Vapor- Weight Fraction Hydrogen Sulfide to VOC | 8.076646E-04 | CENSARA_STUDY_2012 | 0.00080766 | CENSARA_STUDY_2012_AVERAGE | 0.00080766 | CENSARA_STUDY_2012
TX | 48463 | Uvalde | Western Gulf | Oil Wells Condensate Vapor- VOC Weight Fraction | 0.5305747 | CENSARA_STUDY_2012 | 0.53057 | CENSARA_STUDY_2012_AVERAGE | 0.53057 | CENSARA_STUDY_2012
TX | 48463 | Uvalde | Western Gulf | Oil Wells Condensate Vapor- Carbon Dioxide Weight Fraction | 0.2742506 | CENSARA_STUDY_2012 | 0.27425 | CENSARA_STUDY_2012_AVERAGE | 0.27425 | CENSARA_STUDY_2012
TX | 48463 | Uvalde | Western Gulf | Oil Wells Condensate Vapor- Methane Weight Fraction | 0.1215921 | CENSARA_STUDY_2012 | 0.12159 | CENSARA_STUDY_2012_AVERAGE | 0.12159 | CENSARA_STUDY_2012
TX | 48463 | Uvalde | Western Gulf | Oil Wells Condensate Vapor- Molecular Weight (G/MOL) | 40.90878 | CENSARA_STUDY_2012 | 40.9088 | CENSARA_STUDY_2012_AVERAGE | 40.9088 | CENSARA_STUDY_2012
TX | 48463 | Uvalde | Western Gulf | Oil Wells Condensate Vapor- Weight Fraction Benzene to VOC | 2.399403E-02 | CENSARA_STUDY_2012 | 0.023994 | CENSARA_STUDY_2012_AVERAGE | 0.023994 | CENSARA_STUDY_2012
TX | 48463 | Uvalde | Western Gulf | Oil Wells Condensate Vapor- Weight Fraction Ethyl Benzene to VOC | 4.513193E-04 | CENSARA_STUDY_2012 | 0.00045132 | CENSARA_STUDY_2012_AVERAGE | 0.00045132 | CENSARA_STUDY_2012
TX | 48463 | Uvalde | Western Gulf | Oil Wells Condensate Vapor- Weight Fraction Toluene to VOC | 0.0202152 | CENSARA_STUDY_2012 | 0.020215 | CENSARA_STUDY_2012_AVERAGE | 0.020215 | CENSARA_STUDY_2012
TX | 48463 | Uvalde | Western Gulf | Oil Wells Condensate Vapor- Weight Fraction Xylene to VOC | 2.521702E-03 | CENSARA_STUDY_2012 | 0.0025217 | CENSARA_STUDY_2012_AVERAGE | 0.0025217 | CENSARA_STUDY_2012
TX | 48463 | Uvalde | Western Gulf | Oil Wells Condensate Vapor- Weight Fraction Methane to VOC | 1.666794E-03 | CENSARA_STUDY_2012 | 0.0016668 | CENSARA_STUDY_2012_AVERAGE | 0.0016668 | CENSARA_STUDY_2012
TX | 48463 | Uvalde | Western Gulf | Oil Wells Condensate Vapor- Weight Fraction Hydrogen Sulfide to VOC | 8.076646E-04 | CENSARA_STUDY_2012 | 0.00080766 | CENSARA_STUDY_2012_AVERAGE | 0.00080766 | CENSARA_STUDY_2012
TX | 48465 | Val Verde | Permian Basin | Oil Wells Condensate Vapor- VOC Weight Fraction | 0.181783 | CENSARA_STUDY_2012 | 0.53057 | CENSARA_STUDY_2012_AVERAGE | 0.53057 | CENSARA_STUDY_2012_AVERAGE
TX | 48465 | Val Verde | Permian Basin | Oil Wells Condensate Vapor- Carbon Dioxide Weight Fraction | 4.420187E-02 | CENSARA_STUDY_2012 | 0.27425 | CENSARA_STUDY_2012_AVERAGE | 0.044202 | CENSARA_STUDY_2012
TX | 48465 | Val Verde | Permian Basin | Oil Wells Condensate Vapor- Methane Weight Fraction | 0.6254888 | CENSARA_STUDY_2012 | 0.12159 | CENSARA_STUDY_2012_AVERAGE | 0.62549 | CENSARA_STUDY_2012
TX | 48465 | Val Verde | Permian Basin | Oil Wells Condensate Vapor- Molecular Weight (G/MOL) | 20.67537 | CENSARA_STUDY_2012 | 40.9088 | CENSARA_STUDY_2012_AVERAGE | 40.9088 | CENSARA_STUDY_2012_AVERAGE
TX | 48465 | Val Verde | Permian Basin | Oil Wells Condensate Vapor- Weight Fraction Benzene to VOC | 2.399403E-02 | CENSARA_STUDY_2012 | 0.023994 | CENSARA_STUDY_2012_AVERAGE | 0.023994 | CENSARA_STUDY_2012
TX | 48465 | Val Verde | Permian Basin | Oil Wells Condensate Vapor- Weight Fraction Ethyl Benzene to VOC | 4.513193E-04 | CENSARA_STUDY_2012 | 0.00045132 | CENSARA_STUDY_2012_AVERAGE | 0.00045132 | CENSARA_STUDY_2012
TX | 48465 | Val Verde | Permian Basin | Oil Wells Condensate Vapor- Weight Fraction Toluene to VOC | 0.0202152 | CENSARA_STUDY_2012 | 0.020215 | CENSARA_STUDY_2012_AVERAGE | 0.020215 | CENSARA_STUDY_2012
TX | 48465 | Val Verde | Permian Basin | Oil Wells Condensate Vapor- Weight Fraction Xylene to VOC | 2.521702E-03 | CENSARA_STUDY_2012 | 0.0025217 | CENSARA_STUDY_2012_AVERAGE | 0.0025217 | CENSARA_STUDY_2012
TX | 48465 | Val Verde | Permian Basin | Oil Wells Condensate Vapor- Weight Fraction Methane to VOC | 1.666794E-03 | CENSARA_STUDY_2012 | 0.0016668 | CENSARA_STUDY_2012_AVERAGE | 0.0016668 | CENSARA_STUDY_2012
TX | 48465 | Val Verde | Permian Basin | Oil Wells Condensate Vapor- Weight Fraction Hydrogen Sulfide to VOC | 8.076646E-04 | CENSARA_STUDY_2012 | 0.00080766 | CENSARA_STUDY_2012_AVERAGE | 0.00080766 | CENSARA_STUDY_2012
TX | 48467 | Van Zandt | East Texas Basin | Oil Wells Condensate Vapor- VOC Weight Fraction | 0.5305747 | CENSARA_STUDY_2012 | 0.53057 | CENSARA_STUDY_2012_AVERAGE | 0.53057 | CENSARA_STUDY_2012
TX | 48467 | Van Zandt | East Texas Basin | Oil Wells Condensate Vapor- Carbon Dioxide Weight Fraction | 0.2742506 | CENSARA_STUDY_2012 | 0.27425 | CENSARA_STUDY_2012_AVERAGE | 0.27425 | CENSARA_STUDY_2012
TX | 48467 | Van Zandt | East Texas Basin | Oil Wells Condensate Vapor- Methane Weight Fraction | 0.1215921 | CENSARA_STUDY_2012 | 0.12159 | CENSARA_STUDY_2012_AVERAGE | 0.12159 | CENSARA_STUDY_2012
TX | 48467 | Van Zandt | East Texas Basin | Oil Wells Condensate Vapor- Molecular Weight (G/MOL) | 40.90878 | CENSARA_STUDY_2012 | 40.9088 | CENSARA_STUDY_2012_AVERAGE | 40.9088 | CENSARA_STUDY_2012
TX | 48467 | Van Zandt | East Texas Basin | Oil Wells Condensate Vapor- Weight Fraction Benzene to VOC | 2.399403E-02 | CENSARA_STUDY_2012 | 0.023994 | CENSARA_STUDY_2012_AVERAGE | 0.003205 | EPA_SPECIATE4.5_2016_Profile_95087a
TX | 48467 | Van Zandt | East Texas Basin | Oil Wells Condensate Vapor- Weight Fraction Ethyl Benzene to VOC | 4.513193E-04 | CENSARA_STUDY_2012 | 0.00045132 | CENSARA_STUDY_2012_AVERAGE | 0.001794 | EPA_SPECIATE4.5_2016_Profile_95087a
TX | 48467 | Van Zandt | East Texas Basin | Oil Wells Condensate Vapor- Weight Fraction Toluene to VOC | 0.0202152 | CENSARA_STUDY_2012 | 0.020215 | CENSARA_STUDY_2012_AVERAGE | 0.005042 | EPA_SPECIATE4.5_2016_Profile_95087a
TX | 48467 | Van Zandt | East Texas Basin | Oil Wells Condensate Vapor- Weight Fraction Xylene to VOC | 2.521702E-03 | CENSARA_STUDY_2012 | 0.0025217 | CENSARA_STUDY_2012_AVERAGE | 0.00715 | EPA_SPECIATE4.5_2016_Profile_95087a
TX | 48467 | Van Zandt | East Texas Basin | Oil Wells Condensate Vapor- Weight Fraction Methane to VOC | 1.666794E-03 | CENSARA_STUDY_2012 | 0.0016668 | CENSARA_STUDY_2012_AVERAGE | 0.68737 | EPA_SPECIATE4.5_2016_Profile_95087a
TX | 48467 | Van Zandt | East Texas Basin | Oil Wells Condensate Vapor- Weight Fraction Hydrogen Sulfide to VOC | 8.076646E-04 | CENSARA_STUDY_2012 | 0.00080766 | CENSARA_STUDY_2012_AVERAGE | 0.00080766 | CENSARA_STUDY_2012
TX | 48469 | Victoria | Western Gulf | Oil Wells Condensate Vapor- VOC Weight Fraction | 0.5305747 | CENSARA_STUDY_2012 | 0.53057 | CENSARA_STUDY_2012_AVERAGE | 0.53057 | CENSARA_STUDY_2012
TX | 48469 | Victoria | Western Gulf | Oil Wells Condensate Vapor- Carbon Dioxide Weight Fraction | 0.2742506 | CENSARA_STUDY_2012 | 0.27425 | CENSARA_STUDY_2012_AVERAGE | 0.27425 | CENSARA_STUDY_2012
TX | 48469 | Victoria | Western Gulf | Oil Wells Condensate Vapor- Methane Weight Fraction | 0.1215921 | CENSARA_STUDY_2012 | 0.12159 | CENSARA_STUDY_2012_AVERAGE | 0.12159 | CENSARA_STUDY_2012
TX | 48469 | Victoria | Western Gulf | Oil Wells Condensate Vapor- Molecular Weight (G/MOL) | 40.90878 | CENSARA_STUDY_2012 | 40.9088 | CENSARA_STUDY_2012_AVERAGE | 40.9088 | CENSARA_STUDY_2012
TX | 48469 | Victoria | Western Gulf | Oil Wells Condensate Vapor- Weight Fraction Benzene to VOC | 2.399403E-02 | CENSARA_STUDY_2012 | 0.023994 | CENSARA_STUDY_2012_AVERAGE | 0.023994 | CENSARA_STUDY_2012
TX | 48469 | Victoria | Western Gulf | Oil Wells Condensate Vapor- Weight Fraction Ethyl Benzene to VOC | 4.513193E-04 | CENSARA_STUDY_2012 | 0.00045132 | CENSARA_STUDY_2012_AVERAGE | 0.00045132 | CENSARA_STUDY_2012
TX | 48469 | Victoria | Western Gulf | Oil Wells Condensate Vapor- Weight Fraction Toluene to VOC | 0.0202152 | CENSARA_STUDY_2012 | 0.020215 | CENSARA_STUDY_2012_AVERAGE | 0.020215 | CENSARA_STUDY_2012
TX | 48469 | Victoria | Western Gulf | Oil Wells Condensate Vapor- Weight Fraction Xylene to VOC | 2.521702E-03 | CENSARA_STUDY_2012 | 0.0025217 | CENSARA_STUDY_2012_AVERAGE | 0.0025217 | CENSARA_STUDY_2012
TX | 48469 | Victoria | Western Gulf | Oil Wells Condensate Vapor- Weight Fraction Methane to VOC | 1.666794E-03 | CENSARA_STUDY_2012 | 0.0016668 | CENSARA_STUDY_2012_AVERAGE | 0.0016668 | CENSARA_STUDY_2012
TX | 48469 | Victoria | Western Gulf | Oil Wells Condensate Vapor- Weight Fraction Hydrogen Sulfide to VOC | 8.076646E-04 | CENSARA_STUDY_2012 | 0.00080766 | CENSARA_STUDY_2012_AVERAGE | 0.00080766 | CENSARA_STUDY_2012
TX | 48471 | Walker | Western Gulf | Oil Wells Condensate Vapor- VOC Weight Fraction | 0.5305747 | CENSARA_STUDY_2012 | 0.53057 | CENSARA_STUDY_2012_AVERAGE | 0.53057 | CENSARA_STUDY_2012
TX | 48471 | Walker | Western Gulf | Oil Wells Condensate Vapor- Carbon Dioxide Weight Fraction | 0.2742506 | CENSARA_STUDY_2012 | 0.27425 | CENSARA_STUDY_2012_AVERAGE | 0.27425 | CENSARA_STUDY_2012
TX | 48471 | Walker | Western Gulf | Oil Wells Condensate Vapor- Methane Weight Fraction | 0.1215921 | CENSARA_STUDY_2012 | 0.12159 | CENSARA_STUDY_2012_AVERAGE | 0.12159 | CENSARA_STUDY_2012
TX | 48471 | Walker | Western Gulf | Oil Wells Condensate Vapor- Molecular Weight (G/MOL) | 40.90878 | CENSARA_STUDY_2012 | 40.9088 | CENSARA_STUDY_2012_AVERAGE | 40.9088 | CENSARA_STUDY_2012
TX | 48471 | Walker | Western Gulf | Oil Wells Condensate Vapor- Weight Fraction Benzene to VOC | 2.399403E-02 | CENSARA_STUDY_2012 | 0.023994 | CENSARA_STUDY_2012_AVERAGE | 0.023994 | CENSARA_STUDY_2012
TX | 48471 | Walker | Western Gulf | Oil Wells Condensate Vapor- Weight Fraction Ethyl Benzene to VOC | 4.513193E-04 | CENSARA_STUDY_2012 | 0.00045132 | CENSARA_STUDY_2012_AVERAGE | 0.00045132 | CENSARA_STUDY_2012
TX | 48471 | Walker | Western Gulf | Oil Wells Condensate Vapor- Weight Fraction Toluene to VOC | 0.0202152 | CENSARA_STUDY_2012 | 0.020215 | CENSARA_STUDY_2012_AVERAGE | 0.020215 | CENSARA_STUDY_2012
TX | 48471 | Walker | Western Gulf | Oil Wells Condensate Vapor- Weight Fraction Xylene to VOC | 2.521702E-03 | CENSARA_STUDY_2012 | 0.0025217 | CENSARA_STUDY_2012_AVERAGE | 0.0025217 | CENSARA_STUDY_2012
TX | 48471 | Walker | Western Gulf | Oil Wells Condensate Vapor- Weight Fraction Methane to VOC | 1.666794E-03 | CENSARA_STUDY_2012 | 0.0016668 | CENSARA_STUDY_2012_AVERAGE | 0.0016668 | CENSARA_STUDY_2012
TX | 48471 | Walker | Western Gulf | Oil Wells Condensate Vapor- Weight Fraction Hydrogen Sulfide to VOC | 8.076646E-04 | CENSARA_STUDY_2012 | 0.00080766 | CENSARA_STUDY_2012_AVERAGE | 0.00080766 | CENSARA_STUDY_2012
TX | 48473 | Waller | Western Gulf | Oil Wells Condensate Vapor- VOC Weight Fraction | 0.5305747 | CENSARA_STUDY_2012 | 0.53057 | CENSARA_STUDY_2012_AVERAGE | 0.53057 | CENSARA_STUDY_2012
TX | 48473 | Waller | Western Gulf | Oil Wells Condensate Vapor- Carbon Dioxide Weight Fraction | 0.2742506 | CENSARA_STUDY_2012 | 0.27425 | CENSARA_STUDY_2012_AVERAGE | 0.27425 | CENSARA_STUDY_2012
TX | 48473 | Waller | Western Gulf | Oil Wells Condensate Vapor- Methane Weight Fraction | 0.1215921 | CENSARA_STUDY_2012 | 0.12159 | CENSARA_STUDY_2012_AVERAGE | 0.12159 | CENSARA_STUDY_2012
TX | 48473 | Waller | Western Gulf | Oil Wells Condensate Vapor- Molecular Weight (G/MOL) | 40.90878 | CENSARA_STUDY_2012 | 40.9088 | CENSARA_STUDY_2012_AVERAGE | 40.9088 | CENSARA_STUDY_2012
TX | 48473 | Waller | Western Gulf | Oil Wells Condensate Vapor- Weight Fraction Benzene to VOC | 2.399403E-02 | CENSARA_STUDY_2012 | 0.023994 | CENSARA_STUDY_2012_AVERAGE | 0.023994 | CENSARA_STUDY_2012
TX | 48473 | Waller | Western Gulf | Oil Wells Condensate Vapor- Weight Fraction Ethyl Benzene to VOC | 4.513193E-04 | CENSARA_STUDY_2012 | 0.00045132 | CENSARA_STUDY_2012_AVERAGE | 0.00045132 | CENSARA_STUDY_2012
TX | 48473 | Waller | Western Gulf | Oil Wells Condensate Vapor- Weight Fraction Toluene to VOC | 0.0202152 | CENSARA_STUDY_2012 | 0.020215 | CENSARA_STUDY_2012_AVERAGE | 0.020215 | CENSARA_STUDY_2012
TX | 48473 | Waller | Western Gulf | Oil Wells Condensate Vapor- Weight Fraction Xylene to VOC | 2.521702E-03 | CENSARA_STUDY_2012 | 0.0025217 | CENSARA_STUDY_2012_AVERAGE | 0.0025217 | CENSARA_STUDY_2012
TX | 48473 | Waller | Western Gulf | Oil Wells Condensate Vapor- Weight Fraction Methane to VOC | 1.666794E-03 | CENSARA_STUDY_2012 | 0.0016668 | CENSARA_STUDY_2012_AVERAGE | 0.0016668 | CENSARA_STUDY_2012
TX | 48473 | Waller | Western Gulf | Oil Wells Condensate Vapor- Weight Fraction Hydrogen Sulfide to VOC | 8.076646E-04 | CENSARA_STUDY_2012 | 0.00080766 | CENSARA_STUDY_2012_AVERAGE | 0.00080766 | CENSARA_STUDY_2012
TX | 48475 | Ward | Permian Basin | Oil Wells Condensate Vapor- VOC Weight Fraction | 0.181783 | CENSARA_STUDY_2012 | 0.53057 | CENSARA_STUDY_2012_AVERAGE | 0.53057 | CENSARA_STUDY_2012_AVERAGE
TX | 48475 | Ward | Permian Basin | Oil Wells Condensate Vapor- Carbon Dioxide Weight Fraction | 4.420187E-02 | CENSARA_STUDY_2012 | 0.27425 | CENSARA_STUDY_2012_AVERAGE | 0.044202 | CENSARA_STUDY_2012
TX | 48475 | Ward | Permian Basin | Oil Wells Condensate Vapor- Methane Weight Fraction | 0.6254888 | CENSARA_STUDY_2012 | 0.12159 | CENSARA_STUDY_2012_AVERAGE | 0.62549 | CENSARA_STUDY_2012
TX | 48475 | Ward | Permian Basin | Oil Wells Condensate Vapor- Molecular Weight (G/MOL) | 20.67537 | CENSARA_STUDY_2012 | 40.9088 | CENSARA_STUDY_2012_AVERAGE | 40.9088 | CENSARA_STUDY_2012_AVERAGE
TX | 48475 | Ward | Permian Basin | Oil Wells Condensate Vapor- Weight Fraction Benzene to VOC | 2.399403E-02 | CENSARA_STUDY_2012 | 0.023994 | CENSARA_STUDY_2012_AVERAGE | 0.023994 | CENSARA_STUDY_2012
TX | 48475 | Ward | Permian Basin | Oil Wells Condensate Vapor- Weight Fraction Ethyl Benzene to VOC | 4.513193E-04 | CENSARA_STUDY_2012 | 0.00045132 | CENSARA_STUDY_2012_AVERAGE | 0.00045132 | CENSARA_STUDY_2012
TX | 48475 | Ward | Permian Basin | Oil Wells Condensate Vapor- Weight Fraction Toluene to VOC | 0.0202152 | CENSARA_STUDY_2012 | 0.020215 | CENSARA_STUDY_2012_AVERAGE | 0.020215 | CENSARA_STUDY_2012
TX | 48475 | Ward | Permian Basin | Oil Wells Condensate Vapor- Weight Fraction Xylene to VOC | 2.521702E-03 | CENSARA_STUDY_2012 | 0.0025217 | CENSARA_STUDY_2012_AVERAGE | 0.0025217 | CENSARA_STUDY_2012
TX | 48475 | Ward | Permian Basin | Oil Wells Condensate Vapor- Weight Fraction Methane to VOC | 1.666794E-03 | CENSARA_STUDY_2012 | 0.0016668 | CENSARA_STUDY_2012_AVERAGE | 0.0016668 | CENSARA_STUDY_2012
TX | 48475 | Ward | Permian Basin | Oil Wells Condensate Vapor- Weight Fraction Hydrogen Sulfide to VOC | 8.076646E-04 | CENSARA_STUDY_2012 | 0.00080766 | CENSARA_STUDY_2012_AVERAGE | 0.00080766 | CENSARA_STUDY_2012
TX | 48477 | Washington | Western Gulf | Oil Wells Condensate Vapor- VOC Weight Fraction | 0.5305747 | CENSARA_STUDY_2012 | 0.53057 | CENSARA_STUDY_2012_AVERAGE | 0.53057 | CENSARA_STUDY_2012
TX | 48477 | Washington | Western Gulf | Oil Wells Condensate Vapor- Carbon Dioxide Weight Fraction | 0.2742506 | CENSARA_STUDY_2012 | 0.27425 | CENSARA_STUDY_2012_AVERAGE | 0.27425 | CENSARA_STUDY_2012
TX | 48477 | Washington | Western Gulf | Oil Wells Condensate Vapor- Methane Weight Fraction | 0.1215921 | CENSARA_STUDY_2012 | 0.12159 | CENSARA_STUDY_2012_AVERAGE | 0.12159 | CENSARA_STUDY_2012
TX | 48477 | Washington | Western Gulf | Oil Wells Condensate Vapor- Molecular Weight (G/MOL) | 40.90878 | CENSARA_STUDY_2012 | 40.9088 | CENSARA_STUDY_2012_AVERAGE | 40.9088 | CENSARA_STUDY_2012
TX | 48477 | Washington | Western Gulf | Oil Wells Condensate Vapor- Weight Fraction Benzene to VOC | 2.399403E-02 | CENSARA_STUDY_2012 | 0.023994 | CENSARA_STUDY_2012_AVERAGE | 0.023994 | CENSARA_STUDY_2012
TX | 48477 | Washington | Western Gulf | Oil Wells Condensate Vapor- Weight Fraction Ethyl Benzene to VOC | 4.513193E-04 | CENSARA_STUDY_2012 | 0.00045132 | CENSARA_STUDY_2012_AVERAGE | 0.00045132 | CENSARA_STUDY_2012
TX | 48477 | Washington | Western Gulf | Oil Wells Condensate Vapor- Weight Fraction Toluene to VOC | 0.0202152 | CENSARA_STUDY_2012 | 0.020215 | CENSARA_STUDY_2012_AVERAGE | 0.020215 | CENSARA_STUDY_2012
TX | 48477 | Washington | Western Gulf | Oil Wells Condensate Vapor- Weight Fraction Xylene to VOC | 2.521702E-03 | CENSARA_STUDY_2012 | 0.0025217 | CENSARA_STUDY_2012_AVERAGE | 0.0025217 | CENSARA_STUDY_2012
TX | 48477 | Washington | Western Gulf | Oil Wells Condensate Vapor- Weight Fraction Methane to VOC | 1.666794E-03 | CENSARA_STUDY_2012 | 0.0016668 | CENSARA_STUDY_2012_AVERAGE | 0.0016668 | CENSARA_STUDY_2012
TX | 48477 | Washington | Western Gulf | Oil Wells Condensate Vapor- Weight Fraction Hydrogen Sulfide to VOC | 8.076646E-04 | CENSARA_STUDY_2012 | 0.00080766 | CENSARA_STUDY_2012_AVERAGE | 0.00080766 | CENSARA_STUDY_2012
TX | 48479 | Webb | Western Gulf | Oil Wells Condensate Vapor- VOC Weight Fraction | 0.5305747 | CENSARA_STUDY_2012 | 0.53057 | CENSARA_STUDY_2012_AVERAGE | 0.53057 | CENSARA_STUDY_2012
TX | 48479 | Webb | Western Gulf | Oil Wells Condensate Vapor- Carbon Dioxide Weight Fraction | 0.2742506 | CENSARA_STUDY_2012 | 0.27425 | CENSARA_STUDY_2012_AVERAGE | 0.27425 | CENSARA_STUDY_2012
TX | 48479 | Webb | Western Gulf | Oil Wells Condensate Vapor- Methane Weight Fraction | 0.1215921 | CENSARA_STUDY_2012 | 0.12159 | CENSARA_STUDY_2012_AVERAGE | 0.12159 | CENSARA_STUDY_2012
TX | 48479 | Webb | Western Gulf | Oil Wells Condensate Vapor- Molecular Weight (G/MOL) | 40.90878 | CENSARA_STUDY_2012 | 40.9088 | CENSARA_STUDY_2012_AVERAGE | 40.9088 | CENSARA_STUDY_2012
TX | 48479 | Webb | Western Gulf | Oil Wells Condensate Vapor- Weight Fraction Benzene to VOC | 2.399403E-02 | CENSARA_STUDY_2012 | 0.023994 | CENSARA_STUDY_2012_AVERAGE | 0.023994 | CENSARA_STUDY_2012
TX | 48479 | Webb | Western Gulf | Oil Wells Condensate Vapor- Weight Fraction Ethyl Benzene to VOC | 4.513193E-04 | CENSARA_STUDY_2012 | 0.00045132 | CENSARA_STUDY_2012_AVERAGE | 0.00045132 | CENSARA_STUDY_2012
TX | 48479 | Webb | Western Gulf | Oil Wells Condensate Vapor- Weight Fraction Toluene to VOC | 0.0202152 | CENSARA_STUDY_2012 | 0.020215 | CENSARA_STUDY_2012_AVERAGE | 0.020215 | CENSARA_STUDY_2012
TX | 48479 | Webb | Western Gulf | Oil Wells Condensate Vapor- Weight Fraction Xylene to VOC | 2.521702E-03 | CENSARA_STUDY_2012 | 0.0025217 | CENSARA_STUDY_2012_AVERAGE | 0.0025217 | CENSARA_STUDY_2012
TX | 48479 | Webb | Western Gulf | Oil Wells Condensate Vapor- Weight Fraction Methane to VOC | 1.666794E-03 | CENSARA_STUDY_2012 | 0.0016668 | CENSARA_STUDY_2012_AVERAGE | 0.0016668 | CENSARA_STUDY_2012
TX | 48479 | Webb | Western Gulf | Oil Wells Condensate Vapor- Weight Fraction Hydrogen Sulfide to VOC | 8.076646E-04 | CENSARA_STUDY_2012 | 0.00080766 | CENSARA_STUDY_2012_AVERAGE | 0.00080766 | CENSARA_STUDY_2012
TX | 48481 | Wharton | Western Gulf | Oil Wells Condensate Vapor- VOC Weight Fraction | 0.5305747 | CENSARA_STUDY_2012 | 0.53057 | CENSARA_STUDY_2012_AVERAGE | 0.53057 | CENSARA_STUDY_2012
TX | 48481 | Wharton | Western Gulf | Oil Wells Condensate Vapor- Carbon Dioxide Weight Fraction | 0.2742506 | CENSARA_STUDY_2012 | 0.27425 | CENSARA_STUDY_2012_AVERAGE | 0.27425 | CENSARA_STUDY_2012
TX | 48481 | Wharton | Western Gulf | Oil Wells Condensate Vapor- Methane Weight Fraction | 0.1215921 | CENSARA_STUDY_2012 | 0.12159 | CENSARA_STUDY_2012_AVERAGE | 0.12159 | CENSARA_STUDY_2012
TX | 48481 | Wharton | Western Gulf | Oil Wells Condensate Vapor- Molecular Weight (G/MOL) | 40.90878 | CENSARA_STUDY_2012 | 40.9088 | CENSARA_STUDY_2012_AVERAGE | 40.9088 | CENSARA_STUDY_2012
TX | 48481 | Wharton | Western Gulf | Oil Wells Condensate Vapor- Weight Fraction Benzene to VOC | 2.399403E-02 | CENSARA_STUDY_2012 | 0.023994 | CENSARA_STUDY_2012_AVERAGE | 0.023994 | CENSARA_STUDY_2012
TX | 48481 | Wharton | Western Gulf | Oil Wells Condensate Vapor- Weight Fraction Ethyl Benzene to VOC | 4.513193E-04 | CENSARA_STUDY_2012 | 0.00045132 | CENSARA_STUDY_2012_AVERAGE | 0.00045132 | CENSARA_STUDY_2012
TX | 48481 | Wharton | Western Gulf | Oil Wells Condensate Vapor- Weight Fraction Toluene to VOC | 0.0202152 | CENSARA_STUDY_2012 | 0.020215 | CENSARA_STUDY_2012_AVERAGE | 0.020215 | CENSARA_STUDY_2012
TX | 48481 | Wharton | Western Gulf | Oil Wells Condensate Vapor- Weight Fraction Xylene to VOC | 2.521702E-03 | CENSARA_STUDY_2012 | 0.0025217 | CENSARA_STUDY_2012_AVERAGE | 0.0025217 | CENSARA_STUDY_2012
TX | 48481 | Wharton | Western Gulf | Oil Wells Condensate Vapor- Weight Fraction Methane to VOC | 1.666794E-03 | CENSARA_STUDY_2012 | 0.0016668 | CENSARA_STUDY_2012_AVERAGE | 0.0016668 | CENSARA_STUDY_2012
TX | 48481 | Wharton | Western Gulf | Oil Wells Condensate Vapor- Weight Fraction Hydrogen Sulfide to VOC | 8.076646E-04 | CENSARA_STUDY_2012 | 0.00080766 | CENSARA_STUDY_2012_AVERAGE | 0.00080766 | CENSARA_STUDY_2012
TX | 48483 | Wheeler | Anadarko Basin | Oil Wells Condensate Vapor- VOC Weight Fraction | 0.4284163 | CENSARA_STUDY_2012 | 0.53057 | CENSARA_STUDY_2012_AVERAGE | 0.42842 | CENSARA_STUDY_2012
TX | 48483 | Wheeler | Anadarko Basin | Oil Wells Condensate Vapor- Carbon Dioxide Weight Fraction | 0.5346329 | CENSARA_STUDY_2012 | 0.27425 | CENSARA_STUDY_2012_AVERAGE | 0.53463 | CENSARA_STUDY_2012
TX | 48483 | Wheeler | Anadarko Basin | Oil Wells Condensate Vapor- Methane Weight Fraction | 9.526338E-04 | CENSARA_STUDY_2012 | 0.12159 | CENSARA_STUDY_2012_AVERAGE | 0.00095263 | CENSARA_STUDY_2012
TX | 48483 | Wheeler | Anadarko Basin | Oil Wells Condensate Vapor- Molecular Weight (G/MOL) | 48.39106 | CENSARA_STUDY_2012 | 40.9088 | CENSARA_STUDY_2012_AVERAGE | 48.3911 | CENSARA_STUDY_2012
TX | 48483 | Wheeler | Anadarko Basin | Oil Wells Condensate Vapor- Weight Fraction Benzene to VOC | 2.147585E-04 | CENSARA_STUDY_2012 | 0.023994 | CENSARA_STUDY_2012_AVERAGE | 0.00021476 | CENSARA_STUDY_2012
TX | 48483 | Wheeler | Anadarko Basin | Oil Wells Condensate Vapor- Weight Fraction Ethyl Benzene to VOC | 2.816653E-04 | CENSARA_STUDY_2012 | 0.00045132 | CENSARA_STUDY_2012_AVERAGE | 0.00028167 | CENSARA_STUDY_2012
TX | 48483 | Wheeler | Anadarko Basin | Oil Wells Condensate Vapor- Weight Fraction Toluene to VOC | 5.866662E-04 | CENSARA_STUDY_2012 | 0.020215 | CENSARA_STUDY_2012_AVERAGE | 0.00058667 | CENSARA_STUDY_2012
TX | 48483 | Wheeler | Anadarko Basin | Oil Wells Condensate Vapor- Weight Fraction Xylene to VOC | 7.989053E-04 | CENSARA_STUDY_2012 | 0.0025217 | CENSARA_STUDY_2012_AVERAGE | 0.00079891 | CENSARA_STUDY_2012
TX | 48483 | Wheeler | Anadarko Basin | Oil Wells Condensate Vapor- Weight Fraction Methane to VOC | 2.223617E-03 | CENSARA_STUDY_2012 | 0.0016668 | CENSARA_STUDY_2012_AVERAGE | 0.0022236 | CENSARA_STUDY_2012
TX | 48483 | Wheeler | Anadarko Basin | Oil Wells Condensate Vapor- Weight Fraction Hydrogen Sulfide to VOC | 8.076646E-04 | CENSARA_STUDY_2012 | 0.00080766 | CENSARA_STUDY_2012_AVERAGE | 0.00080766 | CENSARA_STUDY_2012
TX | 48485 | Wichita | Bend Arch-Fort Worth Basin | Oil Wells Condensate Vapor- VOC Weight Fraction | 0.5305747 | CENSARA_STUDY_2012 | 0.53057 | CENSARA_STUDY_2012_AVERAGE | 0.53057 | CENSARA_STUDY_2012
TX | 48485 | Wichita | Bend Arch-Fort Worth Basin | Oil Wells Condensate Vapor- Carbon Dioxide Weight Fraction | 0.2742506 | CENSARA_STUDY_2012 | 0.27425 | CENSARA_STUDY_2012_AVERAGE | 0.27425 | CENSARA_STUDY_2012
TX | 48485 | Wichita | Bend Arch-Fort Worth Basin | Oil Wells Condensate Vapor- Methane Weight Fraction | 0.1215921 | CENSARA_STUDY_2012 | 0.12159 | CENSARA_STUDY_2012_AVERAGE | 0.12159 | CENSARA_STUDY_2012
TX | 48485 | Wichita | Bend Arch-Fort Worth Basin | Oil Wells Condensate Vapor- Molecular Weight (G/MOL) | 40.90878 | CENSARA_STUDY_2012 | 40.9088 | CENSARA_STUDY_2012_AVERAGE | 40.9088 | CENSARA_STUDY_2012
TX | 48485 | Wichita | Bend Arch-Fort Worth Basin | Oil Wells Condensate Vapor- Weight Fraction Benzene to VOC | 2.399403E-02 | CENSARA_STUDY_2012 | 0.023994 | CENSARA_STUDY_2012_AVERAGE | 0.023994 | CENSARA_STUDY_2012
TX | 48485 | Wichita | Bend Arch-Fort Worth Basin | Oil Wells Condensate Vapor- Weight Fraction Ethyl Benzene to VOC | 4.513193E-04 | CENSARA_STUDY_2012 | 0.00045132 | CENSARA_STUDY_2012_AVERAGE | 0.00045132 | CENSARA_STUDY_2012
TX | 48485 | Wichita | Bend Arch-Fort Worth Basin | Oil Wells Condensate Vapor- Weight Fraction Toluene to VOC | 0.0202152 | CENSARA_STUDY_2012 | 0.020215 | CENSARA_STUDY_2012_AVERAGE | 0.020215 | CENSARA_STUDY_2012
TX | 48485 | Wichita | Bend Arch-Fort Worth Basin | Oil Wells Condensate Vapor- Weight Fraction Xylene to VOC | 2.521702E-03 | CENSARA_STUDY_2012 | 0.0025217 | CENSARA_STUDY_2012_AVERAGE | 0.0025217 | CENSARA_STUDY_2012
TX | 48485 | Wichita | Bend Arch-Fort Worth Basin | Oil Wells Condensate Vapor- Weight Fraction Methane to VOC | 1.666794E-03 | CENSARA_STUDY_2012 | 0.0016668 | CENSARA_STUDY_2012_AVERAGE | 0.0016668 | CENSARA_STUDY_2012
TX | 48485 | Wichita | Bend Arch-Fort Worth Basin | Oil Wells Condensate Vapor- Weight Fraction Hydrogen Sulfide to VOC | 8.076646E-04 | CENSARA_STUDY_2012 | 0.00080766 | CENSARA_STUDY_2012_AVERAGE | 0.00080766 | CENSARA_STUDY_2012
TX | 48487 | Wilbarger | Bend Arch-Fort Worth Basin | Oil Wells Condensate Vapor- VOC Weight Fraction | 0.5305747 | CENSARA_STUDY_2012 | 0.53057 | CENSARA_STUDY_2012_AVERAGE | 0.53057 | CENSARA_STUDY_2012
TX | 48487 | Wilbarger | Bend Arch-Fort Worth Basin | Oil Wells Condensate Vapor- Carbon Dioxide Weight Fraction | 0.2742506 | CENSARA_STUDY_2012 | 0.27425 | CENSARA_STUDY_2012_AVERAGE | 0.27425 | CENSARA_STUDY_2012
TX | 48487 | Wilbarger | Bend Arch-Fort Worth Basin | Oil Wells Condensate Vapor- Methane Weight Fraction | 0.1215921 | CENSARA_STUDY_2012 | 0.12159 | CENSARA_STUDY_2012_AVERAGE | 0.12159 | CENSARA_STUDY_2012
TX | 48487 | Wilbarger | Bend Arch-Fort Worth Basin | Oil Wells Condensate Vapor- Molecular Weight (G/MOL) | 40.90878 | CENSARA_STUDY_2012 | 40.9088 | CENSARA_STUDY_2012_AVERAGE | 40.9088 | CENSARA_STUDY_2012
TX | 48487 | Wilbarger | Bend Arch-Fort Worth Basin | Oil Wells Condensate Vapor- Weight Fraction Benzene to VOC | 2.399403E-02 | CENSARA_STUDY_2012 | 0.023994 | CENSARA_STUDY_2012_AVERAGE | 0.023994 | CENSARA_STUDY_2012
TX | 48487 | Wilbarger | Bend Arch-Fort Worth Basin | Oil Wells Condensate Vapor- Weight Fraction Ethyl Benzene to VOC | 4.513193E-04 | CENSARA_STUDY_2012 | 0.00045132 | CENSARA_STUDY_2012_AVERAGE | 0.00045132 | CENSARA_STUDY_2012
TX | 48487 | Wilbarger | Bend Arch-Fort Worth Basin | Oil Wells Condensate Vapor- Weight Fraction Toluene to VOC | 0.0202152 | CENSARA_STUDY_2012 | 0.020215 | CENSARA_STUDY_2012_AVERAGE | 0.020215 | CENSARA_STUDY_2012
TX | 48487 | Wilbarger | Bend Arch-Fort Worth Basin | Oil Wells Condensate Vapor- Weight Fraction Xylene to VOC | 2.521702E-03 | CENSARA_STUDY_2012 | 0.0025217 | CENSARA_STUDY_2012_AVERAGE | 0.0025217 | CENSARA_STUDY_2012
TX | 48487 | Wilbarger | Bend Arch-Fort Worth Basin | Oil Wells Condensate Vapor- Weight Fraction Methane to VOC | 1.666794E-03 | CENSARA_STUDY_2012 | 0.0016668 | CENSARA_STUDY_2012_AVERAGE | 0.0016668 | CENSARA_STUDY_2012
TX | 48487 | Wilbarger | Bend Arch-Fort Worth Basin | Oil Wells Condensate Vapor- Weight Fraction Hydrogen Sulfide to VOC | 8.076646E-04 | CENSARA_STUDY_2012 | 0.00080766 | CENSARA_STUDY_2012_AVERAGE | 0.00080766 | CENSARA_STUDY_2012
TX | 48489 | Willacy | Western Gulf | Oil Wells Condensate Vapor- VOC Weight Fraction | 0.5305747 | CENSARA_STUDY_2012 | 0.53057 | CENSARA_STUDY_2012_AVERAGE | 0.53057 | CENSARA_STUDY_2012
TX | 48489 | Willacy | Western Gulf | Oil Wells Condensate Vapor- Carbon Dioxide Weight Fraction | 0.2742506 | CENSARA_STUDY_2012 | 0.27425 | CENSARA_STUDY_2012_AVERAGE | 0.27425 | CENSARA_STUDY_2012
TX | 48489 | Willacy | Western Gulf | Oil Wells Condensate Vapor- Methane Weight Fraction | 0.1215921 | CENSARA_STUDY_2012 | 0.12159 | CENSARA_STUDY_2012_AVERAGE | 0.12159 | CENSARA_STUDY_2012
TX | 48489 | Willacy | Western Gulf | Oil Wells Condensate Vapor- Molecular Weight (G/MOL) | 40.90878 | CENSARA_STUDY_2012 | 40.9088 | CENSARA_STUDY_2012_AVERAGE | 40.9088 | CENSARA_STUDY_2012
TX | 48489 | Willacy | Western Gulf | Oil Wells Condensate Vapor- Weight Fraction Benzene to VOC | 2.399403E-02 | CENSARA_STUDY_2012 | 0.023994 | CENSARA_STUDY_2012_AVERAGE | 0.023994 | CENSARA_STUDY_2012
TX | 48489 | Willacy | Western Gulf | Oil Wells Condensate Vapor- Weight Fraction Ethyl Benzene to VOC | 4.513193E-04 | CENSARA_STUDY_2012 | 0.00045132 | CENSARA_STUDY_2012_AVERAGE | 0.00045132 | CENSARA_STUDY_2012
TX | 48489 | Willacy | Western Gulf | Oil Wells Condensate Vapor- Weight Fraction Toluene to VOC | 0.0202152 | CENSARA_STUDY_2012 | 0.020215 | CENSARA_STUDY_2012_AVERAGE | 0.020215 | CENSARA_STUDY_2012
TX | 48489 | Willacy | Western Gulf | Oil Wells Condensate Vapor- Weight Fraction Xylene to VOC | 2.521702E-03 | CENSARA_STUDY_2012 | 0.0025217 | CENSARA_STUDY_2012_AVERAGE | 0.0025217 | CENSARA_STUDY_2012
TX | 48489 | Willacy | Western Gulf | Oil Wells Condensate Vapor- Weight Fraction Methane to VOC | 1.666794E-03 | CENSARA_STUDY_2012 | 0.0016668 | CENSARA_STUDY_2012_AVERAGE | 0.0016668 | CENSARA_STUDY_2012
TX | 48489 | Willacy | Western Gulf | Oil Wells Condensate Vapor- Weight Fraction Hydrogen Sulfide to VOC | 8.076646E-04 | CENSARA_STUDY_2012 | 0.00080766 | CENSARA_STUDY_2012_AVERAGE | 0.00080766 | CENSARA_STUDY_2012
TX | 48491 | Williamson | Western Gulf | Oil Wells Condensate Vapor- VOC Weight Fraction | 0.5305747 | CENSARA_STUDY_2012 | 0.53057 | CENSARA_STUDY_2012_AVERAGE | 0.53057 | CENSARA_STUDY_2012
TX | 48491 | Williamson | Western Gulf | Oil Wells Condensate Vapor- Carbon Dioxide Weight Fraction | 0.2742506 | CENSARA_STUDY_2012 | 0.27425 | CENSARA_STUDY_2012_AVERAGE | 0.27425 | CENSARA_STUDY_2012
TX | 48491 | Williamson | Western Gulf | Oil Wells Condensate Vapor- Methane Weight Fraction | 0.1215921 | CENSARA_STUDY_2012 | 0.12159 | CENSARA_STUDY_2012_AVERAGE | 0.12159 | CENSARA_STUDY_2012
TX | 48491 | Williamson | Western Gulf | Oil Wells Condensate Vapor- Molecular Weight (G/MOL) | 40.90878 | CENSARA_STUDY_2012 | 40.9088 | CENSARA_STUDY_2012_AVERAGE | 40.9088 | CENSARA_STUDY_2012
TX | 48491 | Williamson | Western Gulf | Oil Wells Condensate Vapor- Weight Fraction Benzene to VOC | 2.399403E-02 | CENSARA_STUDY_2012 | 0.023994 | CENSARA_STUDY_2012_AVERAGE | 0.023994 | CENSARA_STUDY_2012
TX | 48491 | Williamson | Western Gulf | Oil Wells Condensate Vapor- Weight Fraction Ethyl Benzene to VOC | 4.513193E-04 | CENSARA_STUDY_2012 | 0.00045132 | CENSARA_STUDY_2012_AVERAGE | 0.00045132 | CENSARA_STUDY_2012
TX | 48491 | Williamson | Western Gulf | Oil Wells Condensate Vapor- Weight Fraction Toluene to VOC | 0.0202152 | CENSARA_STUDY_2012 | 0.020215 | CENSARA_STUDY_2012_AVERAGE | 0.020215 | CENSARA_STUDY_2012
TX | 48491 | Williamson | Western Gulf | Oil Wells Condensate Vapor- Weight Fraction Xylene to VOC | 2.521702E-03 | CENSARA_STUDY_2012 | 0.0025217 | CENSARA_STUDY_2012_AVERAGE | 0.0025217 | CENSARA_STUDY_2012
TX | 48491 | Williamson | Western Gulf | Oil Wells Condensate Vapor- Weight Fraction Methane to VOC | 1.666794E-03 | CENSARA_STUDY_2012 | 0.0016668 | CENSARA_STUDY_2012_AVERAGE | 0.0016668 | CENSARA_STUDY_2012
TX | 48491 | Williamson | Western Gulf | Oil Wells Condensate Vapor- Weight Fraction Hydrogen Sulfide to VOC | 8.076646E-04 | CENSARA_STUDY_2012 | 0.00080766 | CENSARA_STUDY_2012_AVERAGE | 0.00080766 | CENSARA_STUDY_2012
TX | 48493 | Wilson | Western Gulf | Oil Wells Condensate Vapor- VOC Weight Fraction | 0.5305747 | CENSARA_STUDY_2012 | 0.53057 | CENSARA_STUDY_2012_AVERAGE | 0.53057 | CENSARA_STUDY_2012
TX | 48493 | Wilson | Western Gulf | Oil Wells Condensate Vapor- Carbon Dioxide Weight Fraction | 0.2742506 | CENSARA_STUDY_2012 | 0.27425 | CENSARA_STUDY_2012_AVERAGE | 0.27425 | CENSARA_STUDY_2012
TX | 48493 | Wilson | Western Gulf | Oil Wells Condensate Vapor- Methane Weight Fraction | 0.1215921 | CENSARA_STUDY_2012 | 0.12159 | CENSARA_STUDY_2012_AVERAGE | 0.12159 | CENSARA_STUDY_2012
TX | 48493 | Wilson | Western Gulf | Oil Wells Condensate Vapor- Molecular Weight (G/MOL) | 40.90878 | CENSARA_STUDY_2012 | 40.9088 | CENSARA_STUDY_2012_AVERAGE | 40.9088 | CENSARA_STUDY_2012
TX | 48493 | Wilson | Western Gulf | Oil Wells Condensate Vapor- Weight Fraction Benzene to VOC | 2.399403E-02 | CENSARA_STUDY_2012 | 0.023994 | CENSARA_STUDY_2012_AVERAGE | 0.023994 | CENSARA_STUDY_2012
TX | 48493 | Wilson | Western Gulf | Oil Wells Condensate Vapor- Weight Fraction Ethyl Benzene to VOC | 4.513193E-04 | CENSARA_STUDY_2012 | 0.00045132 | CENSARA_STUDY_2012_AVERAGE | 0.00045132 | CENSARA_STUDY_2012
TX | 48493 | Wilson | Western Gulf | Oil Wells Condensate Vapor- Weight Fraction Toluene to VOC | 0.0202152 | CENSARA_STUDY_2012 | 0.020215 | CENSARA_STUDY_2012_AVERAGE | 0.020215 | CENSARA_STUDY_2012
TX | 48493 | Wilson | Western Gulf | Oil Wells Condensate Vapor- Weight Fraction Xylene to VOC | 2.521702E-03 | CENSARA_STUDY_2012 | 0.0025217 | CENSARA_STUDY_2012_AVERAGE | 0.0025217 | CENSARA_STUDY_2012
TX | 48493 | Wilson | Western Gulf | Oil Wells Condensate Vapor- Weight Fraction Methane to VOC | 1.666794E-03 | CENSARA_STUDY_2012 | 0.0016668 | CENSARA_STUDY_2012_AVERAGE | 0.0016668 | CENSARA_STUDY_2012
TX | 48493 | Wilson | Western Gulf | Oil Wells Condensate Vapor- Weight Fraction Hydrogen Sulfide to VOC | 8.076646E-04 | CENSARA_STUDY_2012 | 0.00080766 | CENSARA_STUDY_2012_AVERAGE | 0.00080766 | CENSARA_STUDY_2012
TX | 48495 | Winkler | Permian Basin | Oil Wells Condensate Vapor- VOC Weight Fraction | 0.181783 | CENSARA_STUDY_2012 | 0.53057 | CENSARA_STUDY_2012_AVERAGE | 0.53057 | CENSARA_STUDY_2012_AVERAGE
TX | 48495 | Winkler | Permian Basin | Oil Wells Condensate Vapor- Carbon Dioxide Weight Fraction | 4.420187E-02 | CENSARA_STUDY_2012 | 0.27425 | CENSARA_STUDY_2012_AVERAGE | 0.044202 | CENSARA_STUDY_2012
TX | 48495 | Winkler | Permian Basin | Oil Wells Condensate Vapor- Methane Weight Fraction | 0.6254888 | CENSARA_STUDY_2012 | 0.12159 | CENSARA_STUDY_2012_AVERAGE | 0.62549 | CENSARA_STUDY_2012
TX | 48495 | Winkler | Permian Basin | Oil Wells Condensate Vapor- Molecular Weight (G/MOL) | 20.67537 | CENSARA_STUDY_2012 | 40.9088 | CENSARA_STUDY_2012_AVERAGE | 40.9088 | CENSARA_STUDY_2012_AVERAGE
TX | 48495 | Winkler | Permian Basin | Oil Wells Condensate Vapor- Weight Fraction Benzene to VOC | 2.399403E-02 | CENSARA_STUDY_2012 | 0.023994 | CENSARA_STUDY_2012_AVERAGE | 0.023994 | CENSARA_STUDY_2012
TX | 48495 | Winkler | Permian Basin | Oil Wells Condensate Vapor- Weight Fraction Ethyl Benzene to VOC | 4.513193E-04 | CENSARA_STUDY_2012 | 0.00045132 | CENSARA_STUDY_2012_AVERAGE | 0.00045132 | CENSARA_STUDY_2012
TX | 48495 | Winkler | Permian Basin | Oil Wells Condensate Vapor- Weight Fraction Toluene to VOC | 0.0202152 | CENSARA_STUDY_2012 | 0.020215 | CENSARA_STUDY_2012_AVERAGE | 0.020215 | CENSARA_STUDY_2012
TX | 48495 | Winkler | Permian Basin | Oil Wells Condensate Vapor- Weight Fraction Xylene to VOC | 2.521702E-03 | CENSARA_STUDY_2012 | 0.0025217 | CENSARA_STUDY_2012_AVERAGE | 0.0025217 | CENSARA_STUDY_2012
TX | 48495 | Winkler | Permian Basin | Oil Wells Condensate Vapor- Weight Fraction Methane to VOC | 1.666794E-03 | CENSARA_STUDY_2012 | 0.0016668 | CENSARA_STUDY_2012_AVERAGE | 0.0016668 | CENSARA_STUDY_2012
TX | 48495 | Winkler | Permian Basin | Oil Wells Condensate Vapor- Weight Fraction Hydrogen Sulfide to VOC | 8.076646E-04 | CENSARA_STUDY_2012 | 0.00080766 | CENSARA_STUDY_2012_AVERAGE | 0.00080766 | CENSARA_STUDY_2012
TX | 48497 | Wise | Bend Arch-Fort Worth Basin | Oil Wells Condensate Vapor- VOC Weight Fraction | 0.5305747 | CENSARA_STUDY_2012 | 0.53057 | CENSARA_STUDY_2012_AVERAGE | 0.53057 | CENSARA_STUDY_2012
TX | 48497 | Wise | Bend Arch-Fort Worth Basin | Oil Wells Condensate Vapor- Carbon Dioxide Weight Fraction | 0.2742506 | CENSARA_STUDY_2012 | 0.27425 | CENSARA_STUDY_2012_AVERAGE | 0.27425 | CENSARA_STUDY_2012
TX | 48497 | Wise | Bend Arch-Fort Worth Basin | Oil Wells Condensate Vapor- Methane Weight Fraction | 0.1215921 | CENSARA_STUDY_2012 | 0.12159 | CENSARA_STUDY_2012_AVERAGE | 0.12159 | CENSARA_STUDY_2012
TX | 48497 | Wise | Bend Arch-Fort Worth Basin | Oil Wells Condensate Vapor- Molecular Weight (G/MOL) | 40.90878 | CENSARA_STUDY_2012 | 40.9088 | CENSARA_STUDY_2012_AVERAGE | 40.9088 | CENSARA_STUDY_2012
TX | 48497 | Wise | Bend Arch-Fort Worth Basin | Oil Wells Condensate Vapor- Weight Fraction Benzene to VOC | 2.399403E-02 | CENSARA_STUDY_2012 | 0.023994 | CENSARA_STUDY_2012_AVERAGE | 0.023994 | CENSARA_STUDY_2012
TX | 48497 | Wise | Bend Arch-Fort Worth Basin | Oil Wells Condensate Vapor- Weight Fraction Ethyl Benzene to VOC | 4.513193E-04 | CENSARA_STUDY_2012 | 0.00045132 | CENSARA_STUDY_2012_AVERAGE | 0.00045132 | CENSARA_STUDY_2012
TX | 48497 | Wise | Bend Arch-Fort Worth Basin | Oil Wells Condensate Vapor- Weight Fraction Toluene to VOC | 0.0202152 | CENSARA_STUDY_2012 | 0.020215 | CENSARA_STUDY_2012_AVERAGE | 0.020215 | CENSARA_STUDY_2012
TX | 48497 | Wise | Bend Arch-Fort Worth Basin | Oil Wells Condensate Vapor- Weight Fraction Xylene to VOC | 2.521702E-03 | CENSARA_STUDY_2012 | 0.0025217 | CENSARA_STUDY_2012_AVERAGE | 0.0025217 | CENSARA_STUDY_2012
TX | 48497 | Wise | Bend Arch-Fort Worth Basin | Oil Wells Condensate Vapor- Weight Fraction Methane to VOC | 1.666794E-03 | CENSARA_STUDY_2012 | 0.0016668 | CENSARA_STUDY_2012_AVERAGE | 0.0016668 | CENSARA_STUDY_2012
TX | 48497 | Wise | Bend Arch-Fort Worth Basin | Oil Wells Condensate Vapor- Weight Fraction Hydrogen Sulfide to VOC | 8.076646E-04 | CENSARA_STUDY_2012 | 0.00080766 | CENSARA_STUDY_2012_AVERAGE | 0.00080766 | CENSARA_STUDY_2012
TX | 48499 | Wood | East Texas Basin | Oil Wells Condensate Vapor- VOC Weight Fraction | 0.5305747 | CENSARA_STUDY_2012 | 0.53057 | CENSARA_STUDY_2012_AVERAGE | 0.53057 | CENSARA_STUDY_2012
TX | 48499 | Wood | East Texas Basin | Oil Wells Condensate Vapor- Carbon Dioxide Weight Fraction | 0.2742506 | CENSARA_STUDY_2012 | 0.27425 | CENSARA_STUDY_2012_AVERAGE | 0.27425 | CENSARA_STUDY_2012
TX | 48499 | Wood | East Texas Basin | Oil Wells Condensate Vapor- Methane Weight Fraction | 0.1215921 | CENSARA_STUDY_2012 | 0.12159 | CENSARA_STUDY_2012_AVERAGE | 0.12159 | CENSARA_STUDY_2012
TX | 48499 | Wood | East Texas Basin | Oil Wells Condensate Vapor- Molecular Weight (G/MOL) | 40.90878 | CENSARA_STUDY_2012 | 40.9088 | CENSARA_STUDY_2012_AVERAGE | 40.9088 | CENSARA_STUDY_2012
TX | 48499 | Wood | East Texas Basin | Oil Wells Condensate Vapor- Weight Fraction Benzene to VOC | 2.399403E-02 | CENSARA_STUDY_2012 | 0.023994 | CENSARA_STUDY_2012_AVERAGE | 0.003205 | EPA_SPECIATE4.5_2016_Profile_95087a
TX | 48499 | Wood | East Texas Basin | Oil Wells Condensate Vapor- Weight Fraction Ethyl Benzene to VOC | 4.513193E-04 | CENSARA_STUDY_2012 | 0.00045132 | CENSARA_STUDY_2012_AVERAGE | 0.001794 | EPA_SPECIATE4.5_2016_Profile_95087a
TX | 48499 | Wood | East Texas Basin | Oil Wells Condensate Vapor- Weight Fraction Toluene to VOC | 0.0202152 | CENSARA_STUDY_2012 | 0.020215 | CENSARA_STUDY_2012_AVERAGE | 0.005042 | EPA_SPECIATE4.5_2016_Profile_95087a
TX | 48499 | Wood | East Texas Basin | Oil Wells Condensate Vapor- Weight Fraction Xylene to VOC | 2.521702E-03 | CENSARA_STUDY_2012 | 0.0025217 | CENSARA_STUDY_2012_AVERAGE | 0.00715 | EPA_SPECIATE4.5_2016_Profile_95087a
TX | 48499 | Wood | East Texas Basin | Oil Wells Condensate Vapor- Weight Fraction Methane to VOC | 1.666794E-03 | CENSARA_STUDY_2012 | 0.0016668 | CENSARA_STUDY_2012_AVERAGE | 0.68737 | EPA_SPECIATE4.5_2016_Profile_95087a
TX | 48499 | Wood | East Texas Basin | Oil Wells Condensate Vapor- Weight Fraction Hydrogen Sulfide to VOC | 8.076646E-04 | CENSARA_STUDY_2012 | 0.00080766 | CENSARA_STUDY_2012_AVERAGE | 0.00080766 | CENSARA_STUDY_2012
TX | 48501 | Yoakum | Permian Basin | Oil Wells Condensate Vapor- VOC Weight Fraction | 0.181783 | CENSARA_STUDY_2012 | 0.53057 | CENSARA_STUDY_2012_AVERAGE | 0.53057 | CENSARA_STUDY_2012_AVERAGE
TX | 48501 | Yoakum | Permian Basin | Oil Wells Condensate Vapor- Carbon Dioxide Weight Fraction | 4.420187E-02 | CENSARA_STUDY_2012 | 0.27425 | CENSARA_STUDY_2012_AVERAGE | 0.044202 | CENSARA_STUDY_2012
TX | 48501 | Yoakum | Permian Basin | Oil Wells Condensate Vapor- Methane Weight Fraction | 0.6254888 | CENSARA_STUDY_2012 | 0.12159 | CENSARA_STUDY_2012_AVERAGE | 0.62549 | CENSARA_STUDY_2012
TX | 48501 | Yoakum | Permian Basin | Oil Wells Condensate Vapor- Molecular Weight (G/MOL) | 20.67537 | CENSARA_STUDY_2012 | 40.9088 | CENSARA_STUDY_2012_AVERAGE | 40.9088 | CENSARA_STUDY_2012_AVERAGE
TX | 48501 | Yoakum | Permian Basin | Oil Wells Condensate Vapor- Weight Fraction Benzene to VOC | 2.399403E-02 | CENSARA_STUDY_2012 | 0.023994 | CENSARA_STUDY_2012_AVERAGE | 0.023994 | CENSARA_STUDY_2012
TX | 48501 | Yoakum | Permian Basin | Oil Wells Condensate Vapor- Weight Fraction Ethyl Benzene to VOC | 4.513193E-04 | CENSARA_STUDY_2012 | 0.00045132 | CENSARA_STUDY_2012_AVERAGE | 0.00045132 | CENSARA_STUDY_2012
TX | 48501 | Yoakum | Permian Basin | Oil Wells Condensate Vapor- Weight Fraction Toluene to VOC | 0.0202152 | CENSARA_STUDY_2012 | 0.020215 | CENSARA_STUDY_2012_AVERAGE | 0.020215 | CENSARA_STUDY_2012
TX | 48501 | Yoakum | Permian Basin | Oil Wells Condensate Vapor- Weight Fraction Xylene to VOC | 2.521702E-03 | CENSARA_STUDY_2012 | 0.0025217 | CENSARA_STUDY_2012_AVERAGE | 0.0025217 | CENSARA_STUDY_2012
TX | 48501 | Yoakum | Permian Basin | Oil Wells Condensate Vapor- Weight Fraction Methane to VOC | 1.666794E-03 | CENSARA_STUDY_2012 | 0.0016668 | CENSARA_STUDY_2012_AVERAGE | 0.0016668 | CENSARA_STUDY_2012
TX | 48501 | Yoakum | Permian Basin | Oil Wells Condensate Vapor- Weight Fraction Hydrogen Sulfide to VOC | 8.076646E-04 | CENSARA_STUDY_2012 | 0.00080766 | CENSARA_STUDY_2012_AVERAGE | 0.00080766 | CENSARA_STUDY_2012
TX | 48503 | Young | Bend Arch-Fort Worth Basin | Oil Wells Condensate Vapor- VOC Weight Fraction | 0.5305747 | CENSARA_STUDY_2012 | 0.53057 | CENSARA_STUDY_2012_AVERAGE | 0.53057 | CENSARA_STUDY_2012
TX | 48503 | Young | Bend Arch-Fort Worth Basin | Oil Wells Condensate Vapor- Carbon Dioxide Weight Fraction | 0.2742506 | CENSARA_STUDY_2012 | 0.27425 | CENSARA_STUDY_2012_AVERAGE | 0.27425 | CENSARA_STUDY_2012
TX | 48503 | Young | Bend Arch-Fort Worth Basin | Oil Wells Condensate Vapor- Methane Weight Fraction | 0.1215921 | CENSARA_STUDY_2012 | 0.12159 | CENSARA_STUDY_2012_AVERAGE | 0.12159 | CENSARA_STUDY_2012
TX | 48503 | Young | Bend Arch-Fort Worth Basin | Oil Wells Condensate Vapor- Molecular Weight (G/MOL) | 40.90878 | CENSARA_STUDY_2012 | 40.9088 | CENSARA_STUDY_2012_AVERAGE | 40.9088 | CENSARA_STUDY_2012
TX | 48503 | Young | Bend Arch-Fort Worth Basin | Oil Wells Condensate Vapor- Weight Fraction Benzene to VOC | 2.399403E-02 | CENSARA_STUDY_2012 | 0.023994 | CENSARA_STUDY_2012_AVERAGE | 0.023994 | CENSARA_STUDY_2012
TX | 48503 | Young | Bend Arch-Fort Worth Basin | Oil Wells Condensate Vapor- Weight Fraction Ethyl Benzene to VOC | 4.513193E-04 | CENSARA_STUDY_2012 | 0.00045132 | CENSARA_STUDY_2012_AVERAGE | 0.00045132 | CENSARA_STUDY_2012
TX | 48503 | Young | Bend Arch-Fort Worth Basin | Oil Wells Condensate Vapor- Weight Fraction Toluene to VOC | 0.0202152 | CENSARA_STUDY_2012 | 0.020215 | CENSARA_STUDY_2012_AVERAGE | 0.020215 | CENSARA_STUDY_2012
TX | 48503 | Young | Bend Arch-Fort Worth Basin | Oil Wells Condensate Vapor- Weight Fraction Xylene to VOC | 2.521702E-03 | CENSARA_STUDY_2012 | 0.0025217 | CENSARA_STUDY_2012_AVERAGE | 0.0025217 | CENSARA_STUDY_2012
TX | 48503 | Young | Bend Arch-Fort Worth Basin | Oil Wells Condensate Vapor- Weight Fraction Methane to VOC | 1.666794E-03 | CENSARA_STUDY_2012 | 0.0016668 | CENSARA_STUDY_2012_AVERAGE | 0.0016668 | CENSARA_STUDY_2012
TX | 48503 | Young | Bend Arch-Fort Worth Basin | Oil Wells Condensate Vapor- Weight Fraction Hydrogen Sulfide to VOC | 8.076646E-04 | CENSARA_STUDY_2012 | 0.00080766 | CENSARA_STUDY_2012_AVERAGE | 0.00080766 | CENSARA_STUDY_2012
TX | 48505 | Zapata | Western Gulf | Oil Wells Condensate Vapor- VOC Weight Fraction | 0.5305747 | CENSARA_STUDY_2012 | 0.53057 | CENSARA_STUDY_2012_AVERAGE | 0.53057 | CENSARA_STUDY_2012
TX | 48505 | Zapata | Western Gulf | Oil Wells Condensate Vapor- Carbon Dioxide Weight Fraction | 0.2742506 | CENSARA_STUDY_2012 | 0.27425 | CENSARA_STUDY_2012_AVERAGE | 0.27425 | CENSARA_STUDY_2012
TX | 48505 | Zapata | Western Gulf | Oil Wells Condensate Vapor- Methane Weight Fraction | 0.1215921 | CENSARA_STUDY_2012 | 0.12159 | CENSARA_STUDY_2012_AVERAGE | 0.12159 | CENSARA_STUDY_2012
TX | 48505 | Zapata | Western Gulf | Oil Wells Condensate Vapor- Molecular Weight (G/MOL) | 40.90878 | CENSARA_STUDY_2012 | 40.9088 | CENSARA_STUDY_2012_AVERAGE | 40.9088 | CENSARA_STUDY_2012
TX | 48505 | Zapata | Western Gulf | Oil Wells Condensate Vapor- Weight Fraction Benzene to VOC | 2.399403E-02 | CENSARA_STUDY_2012 | 0.023994 | CENSARA_STUDY_2012_AVERAGE | 0.023994 | CENSARA_STUDY_2012
TX | 48505 | Zapata | Western Gulf | Oil Wells Condensate Vapor- Weight Fraction Ethyl Benzene to VOC | 4.513193E-04 | CENSARA_STUDY_2012 | 0.00045132 | CENSARA_STUDY_2012_AVERAGE | 0.00045132 | CENSARA_STUDY_2012
TX | 48505 | Zapata | Western Gulf | Oil Wells Condensate Vapor- Weight Fraction Toluene to VOC | 0.0202152 | CENSARA_STUDY_2012 | 0.020215 | CENSARA_STUDY_2012_AVERAGE | 0.020215 | CENSARA_STUDY_2012
TX | 48505 | Zapata | Western Gulf | Oil Wells Condensate Vapor- Weight Fraction Xylene to VOC | 2.521702E-03 | CENSARA_STUDY_2012 | 0.0025217 | CENSARA_STUDY_2012_AVERAGE | 0.0025217 | CENSARA_STUDY_2012
TX | 48505 | Zapata | Western Gulf | Oil Wells Condensate Vapor- Weight Fraction Methane to VOC | 1.666794E-03 | CENSARA_STUDY_2012 | 0.0016668 | CENSARA_STUDY_2012_AVERAGE | 0.0016668 | CENSARA_STUDY_2012
TX | 48505 | Zapata | Western Gulf | Oil Wells Condensate Vapor- Weight Fraction Hydrogen Sulfide to VOC | 8.076646E-04 | CENSARA_STUDY_2012 | 0.00080766 | CENSARA_STUDY_2012_AVERAGE | 0.00080766 | CENSARA_STUDY_2012
TX | 48507 | Zavala | Western Gulf | Oil Wells Condensate Vapor- VOC Weight Fraction | 0.5305747 | CENSARA_STUDY_2012 | 0.53057 | CENSARA_STUDY_2012_AVERAGE | 0.53057 | CENSARA_STUDY_2012
TX | 48507 | Zavala | Western Gulf | Oil Wells Condensate Vapor- Carbon Dioxide Weight Fraction | 0.2742506 | CENSARA_STUDY_2012 | 0.27425 | CENSARA_STUDY_2012_AVERAGE | 0.27425 | CENSARA_STUDY_2012
TX | 48507 | Zavala | Western Gulf | Oil Wells Condensate Vapor- Methane Weight Fraction | 0.1215921 | CENSARA_STUDY_2012 | 0.12159 | CENSARA_STUDY_2012_AVERAGE | 0.12159 | CENSARA_STUDY_2012
TX | 48507 | Zavala | Western Gulf | Oil Wells Condensate Vapor- Molecular Weight (G/MOL) | 40.90878 | CENSARA_STUDY_2012 | 40.9088 | CENSARA_STUDY_2012_AVERAGE | 40.9088 | CENSARA_STUDY_2012
TX | 48507 | Zavala | Western Gulf | Oil Wells Condensate Vapor- Weight Fraction Benzene to VOC | 2.399403E-02 | CENSARA_STUDY_2012 | 0.023994 | CENSARA_STUDY_2012_AVERAGE | 0.023994 | CENSARA_STUDY_2012
TX | 48507 | Zavala | Western Gulf | Oil Wells Condensate Vapor- Weight Fraction Ethyl Benzene to VOC | 4.513193E-04 | CENSARA_STUDY_2012 | 0.00045132 | CENSARA_STUDY_2012_AVERAGE | 0.00045132 | CENSARA_STUDY_2012
TX | 48507 | Zavala | Western Gulf | Oil Wells Condensate Vapor- Weight Fraction Toluene to VOC | 0.0202152 | CENSARA_STUDY_2012 | 0.020215 | CENSARA_STUDY_2012_AVERAGE | 0.020215 | CENSARA_STUDY_2012
TX | 48507 | Zavala | Western Gulf | Oil Wells Condensate Vapor- Weight Fraction Xylene to VOC | 2.521702E-03 | CENSARA_STUDY_2012 | 0.0025217 | CENSARA_STUDY_2012_AVERAGE | 0.0025217 | CENSARA_STUDY_2012
TX | 48507 | Zavala | Western Gulf | Oil Wells Condensate Vapor- Weight Fraction Methane to VOC | 1.666794E-03 | CENSARA_STUDY_2012 | 0.0016668 | CENSARA_STUDY_2012_AVERAGE | 0.0016668 | CENSARA_STUDY_2012
TX | 48507 | Zavala | Western Gulf | Oil Wells Condensate Vapor- Weight Fraction Hydrogen Sulfide to VOC | 8.076646E-04 | CENSARA_STUDY_2012 | 0.00080766 | CENSARA_STUDY_2012_AVERAGE | 0.00080766 | CENSARA_STUDY_2012

## 2022_NATIONWIDE_EMISSIONS
2022 Nationwide Emissions (tpy)
POLLUTANT_CODE | POLLUTANT_NAME | 2022_EMISSIONS_TPY | 2021_EMISSIONS_TPY | PCT_DIFF
100414 | Ethyl Benzene | 2423.1182 | 2486.4243 | -2.546%
100425 | Styrene | 8.5262 | 8.2357 | 3.528%
106934 | Ethylene dibromide | 15.3691 | 14.8457 | 3.525%
106990 | 1,3-Butadiene | 426.3795 | 420.1436 | 1.484%
107028 | Acrolein | 1900.8384 | 1847.2889 | 2.899%
108883 | Toluene | 21421.2383 | 20451.1857 | 4.743%
108907 | Chlorobenzene | 9.4951 | 9.1723 | 3.52%
108952 | Phenol | 1.2376 | 1.2182 | 1.593%
110543 | Hexane | 1090.5779 | 1008.461 | 8.143%
120127 | Anthracene | 0.12179 | 0.1121 | 8.65%
123386 | Propionaldehyde | 104.5959 | 192.8967 | -45.78%
129000 | Pyrene | 0.1914 | 0.17571 | 8.929%
1330207 | Xylenes | 42776.6346 | 41718.1399 | 2.537%
18540299 | Chromium (VI) | 4.7906e-05 | 4.044e-05 | 18.46%
191242 | Benzo[g,h,i,]Perylene | 0.011156 | 0.010104 | 10.42%
193395 | Indeno[1,2,3-c,d]Pyrene | 0.0044205 | 0.0039768 | 11.16%
205992 | Benzo[b]Fluoranthene | 0.007055 | 0.0063492 | 11.12%
206440 | Fluoranthene | 0.19911 | 0.18177 | 9.537%
207089 | Benzo[k]Fluoranthene | 0.0053476 | 0.0048142 | 11.08%
208968 | Acenaphthylene | 1.3934 | 1.2775 | 9.071%
218019 | Chrysene | 0.017751 | 0.016215 | 9.474%
250 | Polycyclic Aromatic Hydrocarbons (PAH) | 87.7742 | 84.7548 | 3.563%
50000 | Formaldehyde | 49353.6752 | 46330.9428 | 6.524%
50328 | Benzo[a]Pyrene | 0.0044533 | 0.0040188 | 10.81%
53703 | Dibenzo[a,h]Anthracene | 0.00070874 | 0.00065455 | 8.28%
540841 | 2,2,4-Trimethylpentane | 46.0425 | 72.8513 | -36.8%
542756 | Dichloropropene, 1,3- | 9.163 | 8.851 | 3.526%
56553 | Benz[a]Anthracene | 0.01406 | 0.012835 | 9.544%
67561 | Methanol | 1999.2468 | 1939.1481 | 3.099%
67663 | Chloroform | 9.8856 | 9.549 | 3.525%
71432 | Benzene | 36412.6725 | 35082.2641 | 3.792%
7439921 | Lead | 0.11298 | 0.20386 | -44.58%
7439965 | Manganese | 0.073808 | 0.12135 | -39.18%
7439976 | Mercury | 0.00047396 | 0.00078389 | -39.54%
7440020 | Nickel | 0.12891 | 0.21188 | -39.16%
7440360 | Antimony | 0.096842 | 0.17474 | -44.58%
7440382 | Arsenic | 0.035658 | 0.058975 | -39.54%
7440439 | Cadmium | 0.1076 | 0.19415 | -44.58%
7440484 | Cobalt | 0.029591 | 0.053392 | -44.58%
75003 | Ethyl chloride | 0.096428 | 0.094916 | 1.593%
75014 | Vinyl chloride | 5.1662 | 5.0026 | 3.269%
75070 | Acetaldehyde | 2567.5841 | 2859.293 | -10.2%
75092 | Methylene chloride | 28.5317 | 27.6726 | 3.105%
75343 | Dichloroethane, 1,1- | 8.1587 | 7.8809 | 3.525%
7723140 | Phosphorus | 0.34164 | 0.61644 | -44.58%
7782492 | Selenium | 0.026901 | 0.048538 | -44.58%
7782505 | Chlorine | 0.92538 | 1.6697 | -44.58%
7783064 | Hydrogen Sulfide | 38137.3419 | 39226.1136 | -2.776%
78875 | Propylene dichloride | 9.373 | 9.0538 | 3.526%
79005 | Trichloroethane, 1,1,2- | 11.0386 | 10.6627 | 3.526%
79345 | Tetrachloroethane, 1,1,2,2- | 17.5297 | 16.9931 | 3.158%
83329 | Acenaphthene | 0.70878 | 0.6556 | 8.111%
85018 | Phenanthrene | 1.7123 | 1.5895 | 7.729%
86737 | Fluorene | 0.98196 | 0.90793 | 8.154%
91203 | Naphthalene | 82.3946 | 95.2785 | -13.52%
92524 | Biphenyl | 10.932 | 10.7605 | 1.593%
98828 | Cumene | 0.6958 | 1.2637 | -44.94%
CH4 | Methane | 4977216.9091 | 5852417.7904 | -14.95%
CO | Carbon Monoxide | 788386.2286 | 787685.3494 | 0.08898%
CO2 | Carbon Dioxide | 171812601.7572 | 177877955.8362 | -3.41%
N2O | Nitrous Oxide | 5080.7585 | 4846.2325 | 4.839%
NH3 | Ammonia | 51.3374 | 43.3292 | 18.48%
NOX | Nitrogen Oxides | 608512.7238 | 689107.0724 | -11.7%
PM10-FIL | PM10 Filterable | 6384.1159 | 8613.634 | -25.88%
PM10-PRI | PM10 Primary (Filt + Cond) | 12987.1001 | 15101.7094 | -14%
PM25-FIL | PM2.5 Filterable | 6303.6477 | 8468.02 | -25.56%
PM25-PRI | PM2.5 Primary (Filt + Cond) | 12906.632 | 14956.0954 | -13.7%
PM-CON | PM Condensible | 6604.1621 | 6488.075 | 1.789%
SO2 | Sulfur Dioxide | 287475.2197 | 244010.3395 | 17.81%
VOC | Volatile Organic Compounds | 2643250.9173 | 2917885.5816 | -9.412%

## 2022_SPATIAL_ALLOCATION_CODE
2022 Spatial Allocation Code Totals
SPATIAL_SURROGATE | ACTIVITY_PARAMETER | SumOfACTIVITY_DATA | UNITS | WELL_TYPE
670 | SPUD_CBM | 62 | CBM SPUDS | CBM
671 | SPUD_GAS | 2815 | GAS SPUDS | GAS
672 | ASSOCIATED_GAS_PRODUCTION | 17737349892.2593 | MSCF | OIL
673 | CONDENSATE_CBM_PROD | 17481.1556 | BBL | CBM
674 | COMPLETIONS_UNCONVENTIONAL | 11106 | ALL WELLS | ALL
676 | TOTAL_PROD_WELL | 930331 | ALL PRODUCTION WELLS | ALL
677 | TOTAL_EXPL_WELL | 19210 | ALL EXPLORATORY WELLS | ALL
678 | COMPLETIONS_GAS | 2703 | GAS WELLS | GAS
679 | COMPLETIONS_CBM | 224 | CBM WELLS | CBM
681 | SPUD_OIL | 13628 | OIL SPUDS | OIL
683 | PRODUCED_WATER_ALL | 19879304028.3306 | BBL | ALL
6831 | PRODUCED_WATER_CBM | 349031539.2783 | BBL | CBM
6832 | PRODUCED_WATER_GAS | 2333351154.257 | BBL | GAS
6833 | PRODUCED_WATER_OIL | 17196921426.7953 | BBL | OIL
685 | COMPLETIONS_OIL | 13741 | OIL WELLS | OIL
686 | COMPLETIONS_ALL | 16668 | ALL WELLS | ALL
687 | FEET_DRILLED | 144259016.3992 | FEET DRILLED | ALL
689 | TOTAL_GAS_PRODUCTION | 42043322815.4924 | MSCF | OIL_GAS
691 | CBM_WELL | 34415 | CBM WELLS | CBM
692 | SPUD_ALL | 16505 | ALL SPUDS | ALL
693 | TOTAL_WELL | 933719 | ALL WELLS | ALL
694 | OIL_PRODUCTION | 3692044092.8942 | BBL | OIL
695 | OIL_WELL | 544235 | OIL WELLS | OIL
696 | GAS_PRODUCTION | 24305972923.2331 | MSCF | GAS
697 | CONDENSATE_GAS_PROD | 19979630.9172 | BBL | GAS
698 | GAS_WELL | 351681 | GAS WELLS | GAS
699 | CBM_PRODUCTION | 678839431.8499 | MSCF | CBM