## README
2022 Oil and Gas Tool Emissions Summaries - Revision 2
Revision Date 2: | 2024-06-04
Revision Date 1: | 2024-04-02
Original Date: | 2024-03-26
Updates 2:
1 | Applied updated basin and gas speciation factors for select categories in Texas from TCEQ
| STATE_ABBR | SOURCE_CATEGORY | POLLUTANT_CODE | V1.0 EMISSIONS_TPY | V1.1 EMISSIONS_TPY | PCT_DIFF
| TX | WELL COMPLETIONS | NOX | 144.9664 | 195.469 | 34.84%
| TX | LIQUIDS UNLOADING | VOC | 54159.4824 | 30386.5072 | -43.89%
| TX | LOADING EMISSIONS | VOC | 16603.1861 | 49036.677 | 195.3%
| TX | WELL COMPLETIONS | VOC | 32580.8714 | 20269.8393 | -37.79%
Updates 1:
1 | Applied point sources emissions for select SCCs and pollutant nonpoint reconciliation for Kansas
2 | Applied point sources emissions for select SCCs and pollutant nonpoint reconciliation for New Mexico
| Inventory |  | KS VOC Emissions (tpy) | NM VOC Emissions (tpy)
| Original Version (3/26/2024) |  | 54848.8819 | 294188.566
| Reconciled Version (4/1/2024) |  | 54648.6374 | 280745.3044
| Point Sources (For Reconciliation) |  | 503.2933 | 25863.2324
| Totals (Point and Reconciled Nonpoint) |  | 55151.9307 | 306608.5368
| Removed Emissions (through Reconciliation) |  | 200.2445 | 13443.2616
As a result of the Point Source Subtractions, the following FIPS Code and SCCs now have the sum of VOC HAP (e.g., formaldehyde, methanol, benzene, etc.) emissions greater than the VOC emissions
STATE_ABBR | STATE_COUNTY_FIPS | SOURCE_CATEGORY | SCC | VOC_EMISSIONS_TPY | SUM_VOC_HAP_EMISSIONS_TPY | DIFF
KS | 20007 | LATERAL/GATHERING COMPRESSOR ENGINES | 2310021251 | 0 | 0.014296 | -0.014296
KS | 20007 | LATERAL/GATHERING COMPRESSOR ENGINES | 2310021351 | 0 | 0.026322 | -0.026322
KS | 20033 | FUGITIVES | 2310021502 | 0 | 0.0096946 | -0.0096946
KS | 20033 | LATERAL/GATHERING COMPRESSOR ENGINES | 2310021351 | 0 | 0.79863 | -0.79863
KS | 20033 | LOADING EMISSIONS | 2310011201 | 0 | 8.3306e-05 | -8.3306e-05
KS | 20067 | LATERAL/GATHERING COMPRESSOR ENGINES | 2310021251 | 0 | 0.025607 | -0.025607
KS | 20067 | LATERAL/GATHERING COMPRESSOR ENGINES | 2310021351 | 0 | 12.0526 | -12.0526
KS | 20071 | FUGITIVES | 2310021502 | 0 | 0.0028978 | -0.0028978
KS | 20071 | LATERAL/GATHERING COMPRESSOR ENGINES | 2310021351 | 0 | 0.0050542 | -0.0050542
KS | 20075 | LATERAL/GATHERING COMPRESSOR ENGINES | 2310021251 | 0 | 0.0026192 | -0.0026192
KS | 20077 | LATERAL/GATHERING COMPRESSOR ENGINES | 2310021251 | 0 | 0.02991 | -0.02991
KS | 20081 | LATERAL/GATHERING COMPRESSOR ENGINES | 2310021251 | 0 | 0.023522 | -0.023522
KS | 20081 | LATERAL/GATHERING COMPRESSOR ENGINES | 2310021351 | 4.9992 | 6.2637 | -1.2645
KS | 20093 | LATERAL/GATHERING COMPRESSOR ENGINES | 2310021251 | 0 | 0.048409 | -0.048409
KS | 20093 | LATERAL/GATHERING COMPRESSOR ENGINES | 2310021351 | 2.1473 | 7.89 | -5.7427
KS | 20095 | HEATERS | 2310021100 | 0 | 0.026211 | -0.026211
KS | 20095 | LATERAL/GATHERING COMPRESSOR ENGINES | 2310021251 | 0 | 0.006243 | -0.006243
KS | 20095 | LATERAL/GATHERING COMPRESSOR ENGINES | 2310021351 | 0 | 0.55118 | -0.55118
KS | 20115 | LATERAL/GATHERING COMPRESSOR ENGINES | 2310021251 | 0 | 0.0014024 | -0.0014024
KS | 20119 | FUGITIVES | 2310021502 | 0 | 0.0096946 | -0.0096946
KS | 20119 | LATERAL/GATHERING COMPRESSOR ENGINES | 2310021351 | 0 | 0.87756 | -0.87756
KS | 20119 | LOADING EMISSIONS | 2310011201 | 0 | 6.4329e-05 | -6.4329e-05
KS | 20129 | LATERAL/GATHERING COMPRESSOR ENGINES | 2310021351 | 0 | 3.0853 | -3.0853
KS | 20129 | LOADING EMISSIONS | 2310011201 | 0 | 0.00010705 | -0.00010705
KS | 20155 | FUGITIVES | 2310021502 | 0 | 0.0042784 | -0.0042784
KS | 20155 | HEATERS | 2310021100 | 0 | 0.0013041 | -0.0013041
KS | 20155 | LATERAL/GATHERING COMPRESSOR ENGINES | 2310021351 | 0 | 0.0017909 | -0.0017909
KS | 20165 | FUGITIVES | 2310011501 | 0 | 0.0097372 | -0.0097372
KS | 20175 | CONDENSATE TANKS | 2310021010 | 0 | 0.0035725 | -0.0035725
KS | 20175 | LATERAL/GATHERING COMPRESSOR ENGINES | 2310021351 | 0 | 4.7611 | -4.7611
KS | 20175 | LOADING EMISSIONS | 2310011201 | 0 | 0.00012418 | -0.00012418
KS | 20189 | LATERAL/GATHERING COMPRESSOR ENGINES | 2310021351 | 6.1172 | 12.3359 | -6.2187
KS | 20205 | DEHYDRATORS | 2310021400 | 0 | 0.87862 | -0.87862
KS | 20205 | LATERAL/GATHERING COMPRESSOR ENGINES | 2310021251 | 0 | 0.00099112 | -0.00099112
NM | 35005 | LATERAL/GATHERING COMPRESSOR ENGINES | 2310021251 | 0 | 0.013571 | -0.013571
NM | 35005 | LATERAL/GATHERING COMPRESSOR ENGINES | 2310021351 | 4.2804 | 4.3514 | -0.071016
NM | 35015 | CONDENSATE TANKS | 2310021010 | 0 | 0.31489 | -0.31489
NM | 35015 | HEATERS | 2310010100 | 4.2405 | 7.3664 | -3.1259
NM | 35015 | HEATERS | 2310021100 | 0 | 0.014114 | -0.014114
NM | 35015 | LATERAL/GATHERING COMPRESSOR ENGINES | 2310021251 | 0 | 0.023787 | -0.023787
NM | 35015 | LATERAL/GATHERING COMPRESSOR ENGINES | 2310021351 | 0 | 0.075296 | -0.075296
NM | 35025 | ARTIFICIAL LIFTS | 2310011600 | 6922.2993 | 6949.2735 | -26.9741
NM | 35025 | CONDENSATE TANKS | 2310021010 | 0 | 0.37771 | -0.37771
NM | 35025 | HEATERS | 2310010100 | 5.2465 | 8.1966 | -2.9501
NM | 35025 | HEATERS | 2310021100 | 0 | 0.012154 | -0.012154
NM | 35025 | LATERAL/GATHERING COMPRESSOR ENGINES | 2310021251 | 0 | 0.020483 | -0.020483
NM | 35025 | LATERAL/GATHERING COMPRESSOR ENGINES | 2310021351 | 0 | 0.077634 | -0.077634
NM | 35039 | CRUDE OIL TANKS | 2310010200 | 0 | 4.4916 | -4.4916
NM | 35039 | LATERAL/GATHERING COMPRESSOR ENGINES | 2310021251 | 0 | 0.052513 | -0.052513
NM | 35039 | LATERAL/GATHERING COMPRESSOR ENGINES | 2310021351 | 0 | 0.059274 | -0.059274
NM | 35043 | CONDENSATE TANKS | 2310021010 | 0 | 5.9875e-05 | -5.9875e-05
NM | 35043 | HEATERS | 2310010100 | 0 | 0.17596 | -0.17596
NM | 35043 | HEATERS | 2310021100 | 0 | 0.074519 | -0.074519
NM | 35043 | LATERAL/GATHERING COMPRESSOR ENGINES | 2310021251 | 0 | 0.00083041 | -0.00083041
NM | 35043 | LATERAL/GATHERING COMPRESSOR ENGINES | 2310021351 | 0 | 0.00093733 | -0.00093733
NM | 35045 | HEATERS | 2310010100 | 0 | 0.79974 | -0.79974
NM | 35045 | LATERAL/GATHERING COMPRESSOR ENGINES | 2310021251 | 0 | 0.060352 | -0.060352
NM | 35045 | LATERAL/GATHERING COMPRESSOR ENGINES | 2310021351 | 0 | 0.054435 | -0.054435

## NATIONWIDE_EMISSIONS_2022
POLLUTANT_CODE | POLLUTANT_NAME | 2022_EMISSIONS_TPY | 2021_EMISSIONS_TPY | PCT_DIFF
100414 | Ethyl Benzene | 2423.1182 | 2486.4243 | -2.546%
100425 | Styrene | 8.5262 | 8.2357 | 3.528%
106934 | Ethylene dibromide | 15.3691 | 14.8457 | 3.525%
106990 | 1,3-Butadiene | 426.3795 | 420.1436 | 1.484%
107028 | Acrolein | 1900.8384 | 1847.2889 | 2.899%
108883 | Toluene | 21421.2383 | 20451.1857 | 4.743%
108907 | Chlorobenzene | 9.4951 | 9.1723 | 3.52%
108952 | Phenol | 1.2376 | 1.2182 | 1.593%
110543 | Hexane | 1090.5779 | 1008.461 | 8.143%
120127 | Anthracene | 0.12179 | 0.1121 | 8.65%
123386 | Propionaldehyde | 104.5959 | 192.8967 | -45.78%
129000 | Pyrene | 0.1914 | 0.17571 | 8.929%
1330207 | Xylenes | 42776.6346 | 41718.1399 | 2.537%
18540299 | Chromium (VI) | 4.7906e-05 | 4.044e-05 | 18.46%
191242 | Benzo[g,h,i,]Perylene | 0.011156 | 0.010104 | 10.42%
193395 | Indeno[1,2,3-c,d]Pyrene | 0.0044205 | 0.0039768 | 11.16%
205992 | Benzo[b]Fluoranthene | 0.007055 | 0.0063492 | 11.12%
206440 | Fluoranthene | 0.19911 | 0.18177 | 9.537%
207089 | Benzo[k]Fluoranthene | 0.0053476 | 0.0048142 | 11.08%
208968 | Acenaphthylene | 1.3934 | 1.2775 | 9.071%
218019 | Chrysene | 0.017751 | 0.016215 | 9.474%
250 | Polycyclic Aromatic Hydrocarbons (PAH) | 87.7742 | 84.7548 | 3.563%
50000 | Formaldehyde | 49353.6752 | 46330.9428 | 6.524%
50328 | Benzo[a]Pyrene | 0.0044533 | 0.0040188 | 10.81%
53703 | Dibenzo[a,h]Anthracene | 0.00070874 | 0.00065455 | 8.28%
540841 | 2,2,4-Trimethylpentane | 46.0425 | 72.8513 | -36.8%
542756 | Dichloropropene, 1,3- | 9.163 | 8.851 | 3.526%
56553 | Benz[a]Anthracene | 0.01406 | 0.012835 | 9.544%
67561 | Methanol | 1999.2468 | 1939.1481 | 3.099%
67663 | Chloroform | 9.8856 | 9.549 | 3.525%
71432 | Benzene | 36412.6725 | 35082.2641 | 3.792%
7439921 | Lead | 0.11298 | 0.20386 | -44.58%
7439965 | Manganese | 0.073808 | 0.12135 | -39.18%
7439976 | Mercury | 0.00047396 | 0.00078389 | -39.54%
7440020 | Nickel | 0.12891 | 0.21188 | -39.16%
7440360 | Antimony | 0.096842 | 0.17474 | -44.58%
7440382 | Arsenic | 0.035658 | 0.058975 | -39.54%
7440439 | Cadmium | 0.1076 | 0.19415 | -44.58%
7440484 | Cobalt | 0.029591 | 0.053392 | -44.58%
75003 | Ethyl chloride | 0.096428 | 0.094916 | 1.593%
75014 | Vinyl chloride | 5.1662 | 5.0026 | 3.269%
75070 | Acetaldehyde | 2567.5841 | 2859.293 | -10.2%
75092 | Methylene chloride | 28.5317 | 27.6726 | 3.105%
75343 | Dichloroethane, 1,1- | 8.1587 | 7.8809 | 3.525%
7723140 | Phosphorus | 0.34164 | 0.61644 | -44.58%
7782492 | Selenium | 0.026901 | 0.048538 | -44.58%
7782505 | Chlorine | 0.92538 | 1.6697 | -44.58%
7783064 | Hydrogen Sulfide | 38137.3419 | 39226.1136 | -2.776%
78875 | Propylene dichloride | 9.373 | 9.0538 | 3.526%
79005 | Trichloroethane, 1,1,2- | 11.0386 | 10.6627 | 3.526%
79345 | Tetrachloroethane, 1,1,2,2- | 17.5297 | 16.9931 | 3.158%
83329 | Acenaphthene | 0.70878 | 0.6556 | 8.111%
85018 | Phenanthrene | 1.7123 | 1.5895 | 7.729%
86737 | Fluorene | 0.98196 | 0.90793 | 8.154%
91203 | Naphthalene | 82.3946 | 95.2785 | -13.52%
92524 | Biphenyl | 10.932 | 10.7605 | 1.593%
98828 | Cumene | 0.6958 | 1.2637 | -44.94%
CH4 | Methane | 4977216.9091 | 5852417.7904 | -14.95%
CO | Carbon Monoxide | 788386.2286 | 787685.3494 | 0.08898%
CO2 | Carbon Dioxide | 171812601.7572 | 177877955.8362 | -3.41%
N2O | Nitrous Oxide | 5080.7585 | 4846.2325 | 4.839%
NH3 | Ammonia | 51.3374 | 43.3292 | 18.48%
NOX | Nitrogen Oxides | 608512.7238 | 689107.0724 | -11.7%
PM10-FIL | PM10 Filterable | 6384.1159 | 8613.634 | -25.88%
PM10-PRI | PM10 Primary (Filt + Cond) | 12987.1001 | 15101.7094 | -14%
PM25-FIL | PM2.5 Filterable | 6303.6477 | 8468.02 | -25.56%
PM25-PRI | PM2.5 Primary (Filt + Cond) | 12906.632 | 14956.0954 | -13.7%
PM-CON | PM Condensible | 6604.1621 | 6488.075 | 1.789%
SO2 | Sulfur Dioxide | 287475.2197 | 244010.3395 | 17.81%
VOC | Volatile Organic Compounds | 2643250.9173 | 2917885.5816 | -9.412%

## SOURCE_CAT_POLL_EMIS_2022
SOURCE_CATEGORY | POLLUTANT_CODE | POLLUTANT_NAME | 2022_EMISSIONS_TPY | 2021_EMISSIONS_TPY | PCT_DIFF
ARTIFICIAL LIFTS | 100414 | Ethyl Benzene | 12.101 | 11.4231 | 5.935%
ARTIFICIAL LIFTS | 100425 | Styrene | 5.822 | 5.4811 | 6.219%
ARTIFICIAL LIFTS | 106934 | Ethylene dibromide | 10.4208 | 9.8107 | 6.219%
ARTIFICIAL LIFTS | 106990 | 1,3-Butadiene | 324.3667 | 305.376 | 6.219%
ARTIFICIAL LIFTS | 107028 | Acrolein | 1282.7478 | 1211.3709 | 5.892%
ARTIFICIAL LIFTS | 108883 | Toluene | 272.69 | 257.0189 | 6.097%
ARTIFICIAL LIFTS | 108907 | Chlorobenzene | 6.3112 | 5.9417 | 6.219%
ARTIFICIAL LIFTS | 1330207 | Xylenes | 95.2649 | 89.8185 | 6.064%
ARTIFICIAL LIFTS | 250 | Polycyclic Aromatic Hydrocarbons (PAH) | 68.983 | 64.9442 | 6.219%
ARTIFICIAL LIFTS | 50000 | Formaldehyde | 10021.8769 | 9442.4543 | 6.136%
ARTIFICIAL LIFTS | 542756 | Dichloropropene, 1,3- | 6.2134 | 5.8496 | 6.219%
ARTIFICIAL LIFTS | 67561 | Methanol | 1497.077 | 1409.4276 | 6.219%
ARTIFICIAL LIFTS | 67663 | Chloroform | 6.7026 | 6.3102 | 6.219%
ARTIFICIAL LIFTS | 71432 | Benzene | 772.6755 | 727.7598 | 6.172%
ARTIFICIAL LIFTS | 75014 | Vinyl chloride | 3.5127 | 3.3071 | 6.219%
ARTIFICIAL LIFTS | 75070 | Acetaldehyde | 1358.5464 | 1285.0667 | 5.718%
ARTIFICIAL LIFTS | 75092 | Methylene chloride | 22.0521 | 20.761 | 6.219%
ARTIFICIAL LIFTS | 75343 | Dichloroethane, 1,1- | 5.5284 | 5.2048 | 6.219%
ARTIFICIAL LIFTS | 78875 | Propylene dichloride | 6.3601 | 5.9878 | 6.219%
ARTIFICIAL LIFTS | 79005 | Trichloroethane, 1,1,2- | 7.4854 | 7.0471 | 6.219%
ARTIFICIAL LIFTS | 79345 | Tetrachloroethane, 1,1,2,2- | 12.3778 | 11.6531 | 6.219%
ARTIFICIAL LIFTS | 91203 | Naphthalene | 47.5053 | 44.724 | 6.219%
ARTIFICIAL LIFTS | CH4 | Methane | 27856.4578 | 26727.6342 | 4.223%
ARTIFICIAL LIFTS | CO | Carbon Monoxide | 196699.8 | 193881.7429 | 1.453%
ARTIFICIAL LIFTS | CO2 | Carbon Dioxide | 13322654.0987 | 12782781.8017 | 4.223%
ARTIFICIAL LIFTS | N2O | Nitrous Oxide | 25.3658 | 24.3379 | 4.223%
ARTIFICIAL LIFTS | NOX | Nitrogen Oxides | 135373.7178 | 133587.813 | 1.337%
ARTIFICIAL LIFTS | PM10-FIL | PM10 Filterable | 1008.1664 | 980.2205 | 2.851%
ARTIFICIAL LIFTS | PM10-PRI | PM10 Primary (Filt + Cond) | 2071.5999 | 2002.7452 | 3.438%
ARTIFICIAL LIFTS | PM25-FIL | PM2.5 Filterable | 1008.1664 | 980.2205 | 2.851%
ARTIFICIAL LIFTS | PM25-PRI | PM2.5 Primary (Filt + Cond) | 2071.5999 | 2002.7452 | 3.438%
ARTIFICIAL LIFTS | PM-CON | PM Condensible | 1063.4335 | 1022.5248 | 4.001%
ARTIFICIAL LIFTS | SO2 | Sulfur Dioxide | 67513.431 | 63180.8547 | 6.857%
ARTIFICIAL LIFTS | VOC | Volatile Organic Compounds | 15817.9962 | 14952.5468 | 5.788%
ASSOCIATED GAS | 100414 | Ethyl Benzene | 214.2842 | 282.3628 | -24.11%
ASSOCIATED GAS | 108883 | Toluene | 268.4512 | 363.0246 | -26.05%
ASSOCIATED GAS | 1330207 | Xylenes | 330.1964 | 395.3428 | -16.48%
ASSOCIATED GAS | 50000 | Formaldehyde | 24375.7437 | 21487.5712 | 13.44%
ASSOCIATED GAS | 71432 | Benzene | 340.404 | 529.8514 | -35.75%
ASSOCIATED GAS | 7783064 | Hydrogen Sulfide | 0 | 0 | NA
ASSOCIATED GAS | CH4 | Methane | 346310.4772 | 1025612.0287 | -66.23%
ASSOCIATED GAS | CO | Carbon Monoxide | 91020.0005 | 80235.4499 | 13.44%
ASSOCIATED GAS | CO2 | Carbon Dioxide | 29971347.1214 | 26471303.7717 | 13.22%
ASSOCIATED GAS | N2O | Nitrous Oxide | 315.8049 | 274.7495 | 14.94%
ASSOCIATED GAS | NOX | Nitrogen Oxides | 20552.9033 | 18117.6823 | 13.44%
ASSOCIATED GAS | SO2 | Sulfur Dioxide | 182027.6704 | 148376.9235 | 22.68%
ASSOCIATED GAS | VOC | Volatile Organic Compounds | 161909.6441 | 400682.9225 | -59.59%
CBM DEWATERING PUMPS | 100414 | Ethyl Benzene | 0 | 0 | NA
CBM DEWATERING PUMPS | 100425 | Styrene | 0 | 0 | NA
CBM DEWATERING PUMPS | 106934 | Ethylene dibromide | 0 | 0 | NA
CBM DEWATERING PUMPS | 106990 | 1,3-Butadiene | 0 | 0 | NA
CBM DEWATERING PUMPS | 107028 | Acrolein | 0 | 0 | NA
CBM DEWATERING PUMPS | 108883 | Toluene | 0 | 0 | NA
CBM DEWATERING PUMPS | 108907 | Chlorobenzene | 0 | 0 | NA
CBM DEWATERING PUMPS | 1330207 | Xylenes | 0 | 0 | NA
CBM DEWATERING PUMPS | 250 | Polycyclic Aromatic Hydrocarbons (PAH) | 0 | 0 | NA
CBM DEWATERING PUMPS | 50000 | Formaldehyde | 0 | 0 | NA
CBM DEWATERING PUMPS | 542756 | Dichloropropene, 1,3- | 0 | 0 | NA
CBM DEWATERING PUMPS | 67561 | Methanol | 0 | 0 | NA
CBM DEWATERING PUMPS | 67663 | Chloroform | 0 | 0 | NA
CBM DEWATERING PUMPS | 71432 | Benzene | 0 | 0 | NA
CBM DEWATERING PUMPS | 75014 | Vinyl chloride | 0 | 0 | NA
CBM DEWATERING PUMPS | 75070 | Acetaldehyde | 0 | 0 | NA
CBM DEWATERING PUMPS | 75092 | Methylene chloride | 0 | 0 | NA
CBM DEWATERING PUMPS | 75343 | Dichloroethane, 1,1- | 0 | 0 | NA
CBM DEWATERING PUMPS | 78875 | Propylene dichloride | 0 | 0 | NA
CBM DEWATERING PUMPS | 79005 | Trichloroethane, 1,1,2- | 0 | 0 | NA
CBM DEWATERING PUMPS | 79345 | Tetrachloroethane, 1,1,2,2- | 0 | 0 | NA
CBM DEWATERING PUMPS | 91203 | Naphthalene | 0 | 0 | NA
CBM DEWATERING PUMPS | CH4 | Methane | 0 | 0 | NA
CBM DEWATERING PUMPS | CO | Carbon Monoxide | 0 | 0 | NA
CBM DEWATERING PUMPS | CO2 | Carbon Dioxide | 0 | 0 | NA
CBM DEWATERING PUMPS | N2O | Nitrous Oxide | 0 | 0 | NA
CBM DEWATERING PUMPS | NOX | Nitrogen Oxides | 0 | 0 | NA
CBM DEWATERING PUMPS | PM10-FIL | PM10 Filterable | 0 | 0 | NA
CBM DEWATERING PUMPS | PM10-PRI | PM10 Primary (Filt + Cond) | 0 | 0 | NA
CBM DEWATERING PUMPS | PM25-FIL | PM2.5 Filterable | 0 | 0 | NA
CBM DEWATERING PUMPS | PM25-PRI | PM2.5 Primary (Filt + Cond) | 0 | 0 | NA
CBM DEWATERING PUMPS | PM-CON | PM Condensible | 0 | 0 | NA
CBM DEWATERING PUMPS | SO2 | Sulfur Dioxide | 0 | 0 | NA
CBM DEWATERING PUMPS | VOC | Volatile Organic Compounds | 0 | 0 | NA
CONDENSATE TANKS | 100414 | Ethyl Benzene | 272.1003 | 249.2058 | 9.187%
CONDENSATE TANKS | 108883 | Toluene | 1645.6829 | 1473.0644 | 11.72%
CONDENSATE TANKS | 1330207 | Xylenes | 961.8033 | 869.9148 | 10.56%
CONDENSATE TANKS | 50000 | Formaldehyde | 3150.3156 | 2914.9067 | 8.076%
CONDENSATE TANKS | 71432 | Benzene | 1259.3193 | 1129.2192 | 11.52%
CONDENSATE TANKS | 7783064 | Hydrogen Sulfide | 0 | 0 | NA
CONDENSATE TANKS | CH4 | Methane | 151484.194 | 137467.2646 | 10.2%
CONDENSATE TANKS | CO | Carbon Monoxide | 11762.1222 | 10884.3783 | 8.064%
CONDENSATE TANKS | CO2 | Carbon Dioxide | 3870531.2994 | 3581311.5613 | 8.076%
CONDENSATE TANKS | N2O | Nitrous Oxide | 23.5714 | 21.7278 | 8.485%
CONDENSATE TANKS | NOX | Nitrogen Oxides | 2655.9315 | 2457.7629 | 8.063%
CONDENSATE TANKS | SO2 | Sulfur Dioxide | 0.38871 | 0.44097 | -11.85%
CONDENSATE TANKS | VOC | Volatile Organic Compounds | 409038.973 | 369210.8343 | 10.79%
CRUDE OIL TANKS | 100414 | Ethyl Benzene | 363.8063 | 362.0119 | 0.4957%
CRUDE OIL TANKS | 108883 | Toluene | 5949.4351 | 5782.7464 | 2.883%
CRUDE OIL TANKS | 1330207 | Xylenes | 1305.9851 | 1298.0695 | 0.6098%
CRUDE OIL TANKS | 50000 | Formaldehyde | 4226.5273 | 3958.8309 | 6.762%
CRUDE OIL TANKS | 71432 | Benzene | 8950.7952 | 8657.9967 | 3.382%
CRUDE OIL TANKS | 7783064 | Hydrogen Sulfide | 16203.5911 | 15683.7443 | 3.315%
CRUDE OIL TANKS | CH4 | Methane | 105770.9915 | 103939.739 | 1.762%
CRUDE OIL TANKS | CO | Carbon Monoxide | 15775.3146 | 14782.4326 | 6.717%
CRUDE OIL TANKS | CO2 | Carbon Dioxide | 5190936.6433 | 4863897.0794 | 6.724%
CRUDE OIL TANKS | N2O | Nitrous Oxide | 37.9831 | 35.3707 | 7.386%
CRUDE OIL TANKS | NOX | Nitrogen Oxides | 3558.929 | 3337.9686 | 6.62%
CRUDE OIL TANKS | SO2 | Sulfur Dioxide | 31792.2303 | 27387.5874 | 16.08%
CRUDE OIL TANKS | VOC | Volatile Organic Compounds | 768194.0347 | 766930.4729 | 0.1648%
DEHYDRATORS | 100414 | Ethyl Benzene | 767.9484 | 750.2614 | 2.357%
DEHYDRATORS | 107028 | Acrolein | 0.11411 | 0.13078 | -12.74%
DEHYDRATORS | 108883 | Toluene | 10295.2059 | 9997.0858 | 2.982%
DEHYDRATORS | 110543 | Hexane | 11.1634 | 12.8215 | -12.93%
DEHYDRATORS | 1330207 | Xylenes | 38584.4365 | 37599.2425 | 2.62%
DEHYDRATORS | 50000 | Formaldehyde | 192.621 | 187.7752 | 2.581%
DEHYDRATORS | 71432 | Benzene | 20921.6527 | 20223.3187 | 3.453%
DEHYDRATORS | 75070 | Acetaldehyde | 0.10075 | 0.11552 | -12.78%
DEHYDRATORS | 7783064 | Hydrogen Sulfide | 0 | 0 | NA
DEHYDRATORS | 91203 | Naphthalene | 0.0037913 | 0.0043451 | -12.74%
DEHYDRATORS | CH4 | Methane | 166409.9315 | 166039.4504 | 0.2231%
DEHYDRATORS | CO | Carbon Monoxide | 1226.7964 | 1297.5013 | -5.449%
DEHYDRATORS | CO2 | Carbon Dioxide | 977361.0376 | 1084813.7401 | -9.905%
DEHYDRATORS | N2O | Nitrous Oxide | 3346.613 | 3263.406 | 2.55%
DEHYDRATORS | NOX | Nitrogen Oxides | 520.3327 | 572.4375 | -9.102%
DEHYDRATORS | PM10-FIL | PM10 Filterable | 11.7887 | 13.5338 | -12.89%
DEHYDRATORS | PM10-PRI | PM10 Primary (Filt + Cond) | 47.1546 | 54.1352 | -12.89%
DEHYDRATORS | PM25-FIL | PM2.5 Filterable | 11.7887 | 13.5338 | -12.89%
DEHYDRATORS | PM25-PRI | PM2.5 Primary (Filt + Cond) | 47.1546 | 54.1352 | -12.89%
DEHYDRATORS | PM-CON | PM Condensible | 35.366 | 40.6014 | -12.89%
DEHYDRATORS | SO2 | Sulfur Dioxide | 3.7308 | 4.2823 | -12.88%
DEHYDRATORS | VOC | Volatile Organic Compounds | 108758.6758 | 106068.7069 | 2.536%
DRILL RIGS | 100414 | Ethyl Benzene | 13.2456 | 28.7781 | -53.97%
DRILL RIGS | 100425 | Styrene | 0 | 0 | NA
DRILL RIGS | 106990 | 1,3-Butadiene | 5.6609 | 12.332 | -54.1%
DRILL RIGS | 108883 | Toluene | 107.962 | 232.4306 | -53.55%
DRILL RIGS | 110543 | Hexane | 1.275 | 3.213 | -60.32%
DRILL RIGS | 123386 | Propionaldehyde | 74.2056 | 164.0541 | -54.77%
DRILL RIGS | 1330207 | Xylenes | 38.3993 | 84.1603 | -54.37%
DRILL RIGS | 50000 | Formaldehyde | 858.585 | 1859.1054 | -53.82%
DRILL RIGS | 540841 | 2,2,4-Trimethylpentane | 23.5816 | 51.2493 | -53.99%
DRILL RIGS | 67561 | Methanol | 0.99064 | 2.1537 | -54%
DRILL RIGS | 71432 | Benzene | 150.5127 | 322.8198 | -53.38%
DRILL RIGS | 7439921 | Lead | 0.080872 | 0.17426 | -53.59%
DRILL RIGS | 7439965 | Manganese | 0.052513 | 0.10337 | -49.2%
DRILL RIGS | 7439976 | Mercury | 0.00034207 | 0.00067258 | -49.14%
DRILL RIGS | 7440020 | Nickel | 0.091674 | 0.18045 | -49.2%
DRILL RIGS | 7440360 | Antimony | 0.069319 | 0.14937 | -53.59%
DRILL RIGS | 7440382 | Arsenic | 0.025736 | 0.0506 | -49.14%
DRILL RIGS | 7440439 | Cadmium | 0.077021 | 0.16596 | -53.59%
DRILL RIGS | 7440484 | Cobalt | 0.021181 | 0.04564 | -53.59%
DRILL RIGS | 75070 | Acetaldehyde | 305.5472 | 661.3236 | -53.8%
DRILL RIGS | 7723140 | Phosphorus | 0.24454 | 0.52694 | -53.59%
DRILL RIGS | 7782492 | Selenium | 0.019255 | 0.041491 | -53.59%
DRILL RIGS | 7782505 | Chlorine | 0.66238 | 1.4273 | -53.59%
DRILL RIGS | 91203 | Naphthalene | 13.3513 | 28.7797 | -53.61%
DRILL RIGS | 98828 | Cumene | 0.49532 | 1.0768 | -54%
DRILL RIGS | CH4 | Methane | 243.3296 | 518.8864 | -53.11%
DRILL RIGS | CO | Carbon Monoxide | 10607.3448 | 23333.448 | -54.54%
DRILL RIGS | CO2 | Carbon Dioxide | 16413387.6919 | 32269724.7692 | -49.14%
DRILL RIGS | N2O | Nitrous Oxide | 0 | 0 | NA
DRILL RIGS | NOX | Nitrogen Oxides | 82993.5497 | 170715.7189 | -51.38%
DRILL RIGS | PM10-FIL | PM10 Filterable | 1925.5154 | 4149.1246 | -53.59%
DRILL RIGS | PM10-PRI | PM10 Primary (Filt + Cond) | 1925.5154 | 4149.1246 | -53.59%
DRILL RIGS | PM25-FIL | PM2.5 Filterable | 1867.7483 | 4024.6518 | -53.59%
DRILL RIGS | PM25-PRI | PM2.5 Primary (Filt + Cond) | 1867.7483 | 4024.6518 | -53.59%
DRILL RIGS | PM-CON | PM Condensible | 0 | 0 | NA
DRILL RIGS | SO2 | Sulfur Dioxide | 48.2491 | 96.6006 | -50.05%
DRILL RIGS | VOC | Volatile Organic Compounds | 3055.1019 | 6651.5306 | -54.07%
FUGITIVES | 100414 | Ethyl Benzene | 107.58 | 105.6042 | 1.871%
FUGITIVES | 108883 | Toluene | 390.2184 | 351.9147 | 10.88%
FUGITIVES | 1330207 | Xylenes | 196.2443 | 187.4766 | 4.677%
FUGITIVES | 71432 | Benzene | 576.8311 | 537.3945 | 7.338%
FUGITIVES | 7783064 | Hydrogen Sulfide | 1427.1094 | 1688.8256 | -15.5%
FUGITIVES | CH4 | Methane | 1161681.8165 | 1166157.5794 | -0.3838%
FUGITIVES | CO2 | Carbon Dioxide | 56911.3057 | 58828.801 | -3.259%
FUGITIVES | VOC | Volatile Organic Compounds | 237447.7772 | 237340.2994 | 0.04528%
GAS-ACTUATED PUMPS | 100414 | Ethyl Benzene | 42.8652 | 46.3753 | -7.569%
GAS-ACTUATED PUMPS | 108883 | Toluene | 364.5777 | 415.2249 | -12.2%
GAS-ACTUATED PUMPS | 1330207 | Xylenes | 138.9029 | 153.6664 | -9.607%
GAS-ACTUATED PUMPS | 71432 | Benzene | 487.2327 | 539.9406 | -9.762%
GAS-ACTUATED PUMPS | 7783064 | Hydrogen Sulfide | 5535.1402 | 5651.1641 | -2.053%
GAS-ACTUATED PUMPS | CH4 | Methane | 604859.7133 | 612887.348 | -1.31%
GAS-ACTUATED PUMPS | CO2 | Carbon Dioxide | 100077.1732 | 102280.6197 | -2.154%
GAS-ACTUATED PUMPS | VOC | Volatile Organic Compounds | 141922.1136 | 154668.0567 | -8.241%
HEATERS | 107028 | Acrolein | 10.6208 | 9.7242 | 9.22%
HEATERS | 108883 | Toluene | 1.9462 | 1.8008 | 8.073%
HEATERS | 110543 | Hexane | 1037.034 | 953.3542 | 8.777%
HEATERS | 50000 | Formaldehyde | 43.0324 | 39.7231 | 8.331%
HEATERS | 71432 | Benzene | 1.1939 | 1.1122 | 7.338%
HEATERS | 75070 | Acetaldehyde | 9.3115 | 8.5897 | 8.403%
HEATERS | 91203 | Naphthalene | 0.35287 | 0.32308 | 9.22%
HEATERS | CH4 | Methane | 1327.3028 | 1218.1748 | 8.958%
HEATERS | CO | Carbon Monoxide | 48189.4619 | 44489.8646 | 8.316%
HEATERS | CO2 | Carbon Dioxide | 69361016.308 | 63556949.6082 | 9.132%
HEATERS | N2O | Nitrous Oxide | 1271.19 | 1165.2108 | 9.095%
HEATERS | NOX | Nitrogen Oxides | 33253.3671 | 30825.1209 | 7.877%
HEATERS | PM10-FIL | PM10 Filterable | 1089.9362 | 1006.3184 | 8.309%
HEATERS | PM10-PRI | PM10 Primary (Filt + Cond) | 4363.6844 | 4025.2734 | 8.407%
HEATERS | PM25-FIL | PM2.5 Filterable | 1090.1719 | 1006.3184 | 8.333%
HEATERS | PM25-PRI | PM2.5 Primary (Filt + Cond) | 4363.9201 | 4025.2734 | 8.413%
HEATERS | PM-CON | PM Condensible | 3274.4634 | 3018.955 | 8.463%
HEATERS | SO2 | Sulfur Dioxide | 0.31948 | 0.38991 | -18.06%
HEATERS | VOC | Volatile Organic Compounds | 3126.0739 | 2913.0268 | 7.314%
HYDRAULIC FRACTURING | 100414 | Ethyl Benzene | 5.3383 | 4.9762 | 7.275%
HYDRAULIC FRACTURING | 100425 | Styrene | 0 | 0 | NA
HYDRAULIC FRACTURING | 106990 | 1,3-Butadiene | 2.3049 | 2.1517 | 7.124%
HYDRAULIC FRACTURING | 107028 | Acrolein | 22.69 | 21.1219 | 7.424%
HYDRAULIC FRACTURING | 108883 | Toluene | 43.6895 | 40.261 | 8.516%
HYDRAULIC FRACTURING | 110543 | Hexane | 0.53517 | 0.58546 | -8.59%
HYDRAULIC FRACTURING | 120127 | Anthracene | 0.12179 | 0.1121 | 8.65%
HYDRAULIC FRACTURING | 123386 | Propionaldehyde | 30.3903 | 28.8426 | 5.366%
HYDRAULIC FRACTURING | 129000 | Pyrene | 0.1914 | 0.17571 | 8.929%
HYDRAULIC FRACTURING | 1330207 | Xylenes | 15.3226 | 14.4647 | 5.931%
HYDRAULIC FRACTURING | 18540299 | Chromium (VI) | 4.7906e-05 | 4.044e-05 | 18.46%
HYDRAULIC FRACTURING | 191242 | Benzo[g,h,i,]Perylene | 0.011156 | 0.010104 | 10.42%
HYDRAULIC FRACTURING | 193395 | Indeno[1,2,3-c,d]Pyrene | 0.0044205 | 0.0039768 | 11.16%
HYDRAULIC FRACTURING | 205992 | Benzo[b]Fluoranthene | 0.007055 | 0.0063492 | 11.12%
HYDRAULIC FRACTURING | 206440 | Fluoranthene | 0.19911 | 0.18177 | 9.537%
HYDRAULIC FRACTURING | 207089 | Benzo[k]Fluoranthene | 0.0053476 | 0.0048142 | 11.08%
HYDRAULIC FRACTURING | 208968 | Acenaphthylene | 1.3934 | 1.2775 | 9.071%
HYDRAULIC FRACTURING | 218019 | Chrysene | 0.017751 | 0.016215 | 9.474%
HYDRAULIC FRACTURING | 50000 | Formaldehyde | 348.5659 | 323.2123 | 7.844%
HYDRAULIC FRACTURING | 50328 | Benzo[a]Pyrene | 0.0044533 | 0.0040188 | 10.81%
HYDRAULIC FRACTURING | 53703 | Dibenzo[a,h]Anthracene | 0.00070874 | 0.00065455 | 8.28%
HYDRAULIC FRACTURING | 540841 | 2,2,4-Trimethylpentane | 9.5694 | 8.9126 | 7.37%
HYDRAULIC FRACTURING | 56553 | Benz[a]Anthracene | 0.01406 | 0.012835 | 9.544%
HYDRAULIC FRACTURING | 67561 | Methanol | 0.40095 | 0.37369 | 7.295%
HYDRAULIC FRACTURING | 71432 | Benzene | 60.9637 | 55.9219 | 9.016%
HYDRAULIC FRACTURING | 7439921 | Lead | 0.032111 | 0.029598 | 8.489%
HYDRAULIC FRACTURING | 7439965 | Manganese | 0.021295 | 0.017977 | 18.45%
HYDRAULIC FRACTURING | 7439976 | Mercury | 0.00013189 | 0.00011131 | 18.48%
HYDRAULIC FRACTURING | 7440020 | Nickel | 0.037232 | 0.031432 | 18.45%
HYDRAULIC FRACTURING | 7440360 | Antimony | 0.027523 | 0.02537 | 8.489%
HYDRAULIC FRACTURING | 7440382 | Arsenic | 0.0099223 | 0.0083746 | 18.48%
HYDRAULIC FRACTURING | 7440439 | Cadmium | 0.030581 | 0.028189 | 8.489%
HYDRAULIC FRACTURING | 7440484 | Cobalt | 0.0084099 | 0.0077519 | 8.489%
HYDRAULIC FRACTURING | 75070 | Acetaldehyde | 123.935 | 114.8874 | 7.875%
HYDRAULIC FRACTURING | 7723140 | Phosphorus | 0.097096 | 0.089499 | 8.489%
HYDRAULIC FRACTURING | 7782492 | Selenium | 0.0076454 | 0.0070472 | 8.489%
HYDRAULIC FRACTURING | 7782505 | Chlorine | 0.263 | 0.24242 | 8.489%
HYDRAULIC FRACTURING | 83329 | Acenaphthene | 0.70878 | 0.6556 | 8.111%
HYDRAULIC FRACTURING | 85018 | Phenanthrene | 1.7123 | 1.5895 | 7.729%
HYDRAULIC FRACTURING | 86737 | Fluorene | 0.98196 | 0.90793 | 8.154%
HYDRAULIC FRACTURING | 91203 | Naphthalene | 5.3854 | 4.9686 | 8.388%
HYDRAULIC FRACTURING | 98828 | Cumene | 0.20048 | 0.18685 | 7.294%
HYDRAULIC FRACTURING | CH4 | Methane | 96.1978 | 87.6469 | 9.756%
HYDRAULIC FRACTURING | CO | Carbon Monoxide | 4117.4916 | 3884.8844 | 5.987%
HYDRAULIC FRACTURING | CO2 | Carbon Dioxide | 6328020.8414 | 5340612.5173 | 18.49%
HYDRAULIC FRACTURING | NH3 | Ammonia | 51.3374 | 43.3292 | 18.48%
HYDRAULIC FRACTURING | NOX | Nitrogen Oxides | 34517.3231 | 30453.6195 | 13.34%
HYDRAULIC FRACTURING | PM10-FIL | PM10 Filterable | 764.5286 | 704.7026 | 8.49%
HYDRAULIC FRACTURING | PM10-PRI | PM10 Primary (Filt + Cond) | 764.5365 | 704.716 | 8.489%
HYDRAULIC FRACTURING | PM25-FIL | PM2.5 Filterable | 741.5918 | 683.5615 | 8.489%
HYDRAULIC FRACTURING | PM25-PRI | PM2.5 Primary (Filt + Cond) | 741.5997 | 683.5748 | 8.488%
HYDRAULIC FRACTURING | PM-CON | PM Condensible | 0.0079075 | 0.013371 | -40.86%
HYDRAULIC FRACTURING | SO2 | Sulfur Dioxide | 18.6217 | 16.0057 | 16.34%
HYDRAULIC FRACTURING | VOC | Volatile Organic Compounds | 1239.2666 | 1156.8508 | 7.124%
LATERAL/GATHERING COMPRESSOR ENGINES | 100414 | Ethyl Benzene | 1.7628 | 1.8447 | -4.439%
LATERAL/GATHERING COMPRESSOR ENGINES | 100425 | Styrene | 0.9409 | 0.95723 | -1.705%
LATERAL/GATHERING COMPRESSOR ENGINES | 106934 | Ethylene dibromide | 1.7162 | 1.746 | -1.703%
LATERAL/GATHERING COMPRESSOR ENGINES | 106990 | 1,3-Butadiene | 34.3691 | 36.7304 | -6.429%
LATERAL/GATHERING COMPRESSOR ENGINES | 107028 | Acrolein | 197.7404 | 210.3546 | -5.997%
LATERAL/GATHERING COMPRESSOR ENGINES | 108883 | Toluene | 31.9835 | 33.8177 | -5.424%
LATERAL/GATHERING COMPRESSOR ENGINES | 108907 | Chlorobenzene | 1.0951 | 1.114 | -1.696%
LATERAL/GATHERING COMPRESSOR ENGINES | 108952 | Phenol | 0.35427 | 0.38023 | -6.826%
LATERAL/GATHERING COMPRESSOR ENGINES | 1330207 | Xylenes | 11.7092 | 12.4742 | -6.133%
LATERAL/GATHERING COMPRESSOR ENGINES | 250 | Polycyclic Aromatic Hydrocarbons (PAH) | 7.1994 | 7.338 | -1.889%
LATERAL/GATHERING COMPRESSOR ENGINES | 50000 | Formaldehyde | 1740.9564 | 1841.4317 | -5.456%
LATERAL/GATHERING COMPRESSOR ENGINES | 540841 | 2,2,4-Trimethylpentane | 3.6903 | 3.9607 | -6.826%
LATERAL/GATHERING COMPRESSOR ENGINES | 542756 | Dichloropropene, 1,3- | 1.0231 | 1.0408 | -1.703%
LATERAL/GATHERING COMPRESSOR ENGINES | 67561 | Methanol | 178.6855 | 189.6084 | -5.761%
LATERAL/GATHERING COMPRESSOR ENGINES | 67663 | Chloroform | 1.104 | 1.1231 | -1.703%
LATERAL/GATHERING COMPRESSOR ENGINES | 71432 | Benzene | 79.788 | 84.4243 | -5.492%
LATERAL/GATHERING COMPRESSOR ENGINES | 75003 | Ethyl chloride | 0.027604 | 0.029626 | -6.826%
LATERAL/GATHERING COMPRESSOR ENGINES | 75014 | Vinyl chloride | 0.56519 | 0.58802 | -3.882%
LATERAL/GATHERING COMPRESSOR ENGINES | 75070 | Acetaldehyde | 252.6765 | 269.2115 | -6.142%
LATERAL/GATHERING COMPRESSOR ENGINES | 75092 | Methylene chloride | 2.3544 | 2.5264 | -6.807%
LATERAL/GATHERING COMPRESSOR ENGINES | 75343 | Dichloroethane, 1,1- | 0.91202 | 0.92782 | -1.703%
LATERAL/GATHERING COMPRESSOR ENGINES | 78875 | Propylene dichloride | 1.0453 | 1.0634 | -1.703%
LATERAL/GATHERING COMPRESSOR ENGINES | 79005 | Trichloroethane, 1,1,2- | 1.2325 | 1.2538 | -1.703%
LATERAL/GATHERING COMPRESSOR ENGINES | 79345 | Tetrachloroethane, 1,1,2,2- | 1.7774 | 1.8739 | -5.152%
LATERAL/GATHERING COMPRESSOR ENGINES | 91203 | Naphthalene | 5.7567 | 5.9386 | -3.062%
LATERAL/GATHERING COMPRESSOR ENGINES | 92524 | Biphenyl | 3.1294 | 3.3587 | -6.826%
LATERAL/GATHERING COMPRESSOR ENGINES | CH4 | Methane | 36883.4632 | 37536.0611 | -1.739%
LATERAL/GATHERING COMPRESSOR ENGINES | CO | Carbon Monoxide | 157583.8906 | 164047.4966 | -3.94%
LATERAL/GATHERING COMPRESSOR ENGINES | CO2 | Carbon Dioxide | 8948685.4358 | 9157022.3548 | -2.275%
LATERAL/GATHERING COMPRESSOR ENGINES | N2O | Nitrous Oxide | 17.0276 | 17.4346 | -2.334%
LATERAL/GATHERING COMPRESSOR ENGINES | NOX | Nitrogen Oxides | 110806.2107 | 115971.8138 | -4.454%
LATERAL/GATHERING COMPRESSOR ENGINES | PM10-FIL | PM10 Filterable | 596.2365 | 620.9485 | -3.98%
LATERAL/GATHERING COMPRESSOR ENGINES | PM10-PRI | PM10 Primary (Filt + Cond) | 1382.6586 | 1445.913 | -4.375%
LATERAL/GATHERING COMPRESSOR ENGINES | PM25-FIL | PM2.5 Filterable | 596.2365 | 620.9485 | -3.98%
LATERAL/GATHERING COMPRESSOR ENGINES | PM25-PRI | PM2.5 Primary (Filt + Cond) | 1382.6586 | 1445.913 | -4.375%
LATERAL/GATHERING COMPRESSOR ENGINES | PM-CON | PM Condensible | 786.8852 | 824.9645 | -4.616%
LATERAL/GATHERING COMPRESSOR ENGINES | SO2 | Sulfur Dioxide | 46.6683 | 48.9484 | -4.658%
LATERAL/GATHERING COMPRESSOR ENGINES | VOC | Volatile Organic Compounds | 3217.9283 | 3456.086 | -6.891%
LIQUIDS UNLOADING | 100414 | Ethyl Benzene | 24.3796 | 38.9986 | -37.49%
LIQUIDS UNLOADING | 108883 | Toluene | 87.7157 | 92.6383 | -5.314%
LIQUIDS UNLOADING | 1330207 | Xylenes | 47.2682 | 61.5432 | -23.2%
LIQUIDS UNLOADING | 50000 | Formaldehyde | 127.9391 | 125.7861 | 1.712%
LIQUIDS UNLOADING | 71432 | Benzene | 86.2977 | 126.8593 | -31.97%
LIQUIDS UNLOADING | 7783064 | Hydrogen Sulfide | 3369.8113 | 3469.0333 | -2.86%
LIQUIDS UNLOADING | CH4 | Methane | 422517.8 | 535056.8398 | -21.03%
LIQUIDS UNLOADING | CO | Carbon Monoxide | 477.7296 | 469.6902 | 1.712%
LIQUIDS UNLOADING | CO2 | Carbon Dioxide | 185152.9327 | 187431.2804 | -1.216%
LIQUIDS UNLOADING | N2O | Nitrous Oxide | 1.7914 | 1.7612 | 1.712%
LIQUIDS UNLOADING | NOX | Nitrogen Oxides | 107.8744 | 106.0591 | 1.712%
LIQUIDS UNLOADING | SO2 | Sulfur Dioxide | 0 | 0 | NA
LIQUIDS UNLOADING | VOC | Volatile Organic Compounds | 65634.9546 | 94683.5088 | -30.68%
LOADING EMISSIONS | 100414 | Ethyl Benzene | 24.634 | 9.578 | 157.2%
LOADING EMISSIONS | 108883 | Toluene | 1000.4127 | 359.6256 | 178.2%
LOADING EMISSIONS | 1330207 | Xylenes | 165.9715 | 81.0932 | 104.7%
LOADING EMISSIONS | 71432 | Benzene | 1122.0531 | 364.9431 | 207.5%
LOADING EMISSIONS | 7783064 | Hydrogen Sulfide | 39.138 | 14.6549 | 167.1%
LOADING EMISSIONS | CH4 | Methane | 1432.7425 | 1045.5039 | 37.04%
LOADING EMISSIONS | CO2 | Carbon Dioxide | 9267.8577 | 3399.7291 | 172.6%
LOADING EMISSIONS | VOC | Volatile Organic Compounds | 65924.7324 | 32710.5164 | 101.5%
MUD DEGASSING | 100414 | Ethyl Benzene | 21.0613 | 27.0511 | -22.14%
MUD DEGASSING | 108883 | Toluene | 24.6388 | 31.8079 | -22.54%
MUD DEGASSING | 1330207 | Xylenes | 32.1403 | 42.9986 | -25.25%
MUD DEGASSING | 71432 | Benzene | 44.2233 | 53.637 | -17.55%
MUD DEGASSING | 7783064 | Hydrogen Sulfide | 1410.2634 | 1555.8791 | -9.359%
MUD DEGASSING | CH4 | Methane | 90830.3389 | 100936.7874 | -10.01%
MUD DEGASSING | CO2 | Carbon Dioxide | 5372.6863 | 6076.4438 | -11.58%
MUD DEGASSING | VOC | Volatile Organic Compounds | 31953.8871 | 37635.976 | -15.1%
PNEUMATIC DEVICES | 100414 | Ethyl Benzene | 469.6186 | 470.9701 | -0.287%
PNEUMATIC DEVICES | 108883 | Toluene | 758.313 | 831.7313 | -8.827%
PNEUMATIC DEVICES | 1330207 | Xylenes | 731.2659 | 692.062 | 5.665%
PNEUMATIC DEVICES | 71432 | Benzene | 1206.1316 | 1358.7402 | -11.23%
PNEUMATIC DEVICES | 7783064 | Hydrogen Sulfide | 4813.5436 | 5724.7594 | -15.92%
PNEUMATIC DEVICES | CH4 | Methane | 1328935.811 | 1414989.4263 | -6.082%
PNEUMATIC DEVICES | CO2 | Carbon Dioxide | 60558.1598 | 67281.2103 | -9.992%
PNEUMATIC DEVICES | VOC | Volatile Organic Compounds | 485995.3214 | 545440.3488 | -10.9%
PRODUCED WATER | 100414 | Ethyl Benzene | 41.0682 | 40.8063 | 0.6419%
PRODUCED WATER | 108883 | Toluene | 53.1743 | 51.5787 | 3.093%
PRODUCED WATER | 1330207 | Xylenes | 43.4514 | 42.1693 | 3.04%
PRODUCED WATER | 71432 | Benzene | 111.9272 | 110.0239 | 1.73%
PRODUCED WATER | 7783064 | Hydrogen Sulfide | 1135.3353 | 1051.2771 | 7.996%
PRODUCED WATER | CH4 | Methane | 239038.8877 | 228837.3386 | 4.458%
PRODUCED WATER | CO2 | Carbon Dioxide | 10348.9516 | 9844.7451 | 5.122%
PRODUCED WATER | VOC | Volatile Organic Compounds | 81195.428 | 78033.2439 | 4.052%
WELL COMPLETIONS | 100414 | Ethyl Benzene | 37.9986 | 52.7618 | -27.98%
WELL COMPLETIONS | 108883 | Toluene | 68.1683 | 75.5255 | -9.741%
WELL COMPLETIONS | 1330207 | Xylenes | 56.8385 | 71.2684 | -20.25%
WELL COMPLETIONS | 50000 | Formaldehyde | 782.7995 | 629.7873 | 24.3%
WELL COMPLETIONS | 71432 | Benzene | 105.6742 | 113.697 | -7.056%
WELL COMPLETIONS | 7783064 | Hydrogen Sulfide | 4203.4095 | 4386.7757 | -4.18%
WELL COMPLETIONS | CH4 | Methane | 215123.2243 | 215876.8008 | -0.3491%
WELL COMPLETIONS | CO | Carbon Monoxide | 2923.0047 | 2351.6508 | 24.3%
WELL COMPLETIONS | CO2 | Carbon Dioxide | 972646.6946 | 785272.9313 | 23.86%
WELL COMPLETIONS | N2O | Nitrous Oxide | 10.8939 | 8.8211 | 23.5%
WELL COMPLETIONS | NOX | Nitrogen Oxides | 660.0333 | 531.0179 | 24.3%
WELL COMPLETIONS | SO2 | Sulfur Dioxide | 5938.2311 | 4804.4981 | 23.6%
WELL COMPLETIONS | VOC | Volatile Organic Compounds | 52043.0285 | 58583.653 | -11.16%
WELLHEAD COMPRESSOR ENGINES | 100414 | Ethyl Benzene | 3.3259 | 3.4147 | -2.601%
WELLHEAD COMPRESSOR ENGINES | 100425 | Styrene | 1.7633 | 1.7974 | -1.893%
WELLHEAD COMPRESSOR ENGINES | 106934 | Ethylene dibromide | 3.232 | 3.289 | -1.733%
WELLHEAD COMPRESSOR ENGINES | 106990 | 1,3-Butadiene | 59.6778 | 63.5535 | -6.098%
WELLHEAD COMPRESSOR ENGINES | 107028 | Acrolein | 386.9254 | 394.5864 | -1.942%
WELLHEAD COMPRESSOR ENGINES | 108883 | Toluene | 56.9732 | 59.8888 | -4.868%
WELLHEAD COMPRESSOR ENGINES | 108907 | Chlorobenzene | 2.0888 | 2.1166 | -1.312%
WELLHEAD COMPRESSOR ENGINES | 108952 | Phenol | 0.88331 | 0.83795 | 5.414%
WELLHEAD COMPRESSOR ENGINES | 110543 | Hexane | 40.5704 | 38.4868 | 5.414%
WELLHEAD COMPRESSOR ENGINES | 1330207 | Xylenes | 21.4344 | 22.375 | -4.204%
WELLHEAD COMPRESSOR ENGINES | 250 | Polycyclic Aromatic Hydrocarbons (PAH) | 11.5918 | 12.4726 | -7.061%
WELLHEAD COMPRESSOR ENGINES | 50000 | Formaldehyde | 3484.7124 | 3520.3587 | -1.013%
WELLHEAD COMPRESSOR ENGINES | 540841 | 2,2,4-Trimethylpentane | 9.2012 | 8.7286 | 5.414%
WELLHEAD COMPRESSOR ENGINES | 542756 | Dichloropropene, 1,3- | 1.9266 | 1.9606 | -1.735%
WELLHEAD COMPRESSOR ENGINES | 67561 | Methanol | 322.0928 | 337.5848 | -4.589%
WELLHEAD COMPRESSOR ENGINES | 67663 | Chloroform | 2.079 | 2.1157 | -1.732%
WELLHEAD COMPRESSOR ENGINES | 71432 | Benzene | 134.9968 | 144.6044 | -6.644%
WELLHEAD COMPRESSOR ENGINES | 75003 | Ethyl chloride | 0.068825 | 0.06529 | 5.414%
WELLHEAD COMPRESSOR ENGINES | 75014 | Vinyl chloride | 1.0883 | 1.1075 | -1.74%
WELLHEAD COMPRESSOR ENGINES | 75070 | Acetaldehyde | 517.4667 | 520.0985 | -0.506%
WELLHEAD COMPRESSOR ENGINES | 75092 | Methylene chloride | 4.1252 | 4.3852 | -5.929%
WELLHEAD COMPRESSOR ENGINES | 75343 | Dichloroethane, 1,1- | 1.7182 | 1.7483 | -1.719%
WELLHEAD COMPRESSOR ENGINES | 78875 | Propylene dichloride | 1.9675 | 2.0026 | -1.75%
WELLHEAD COMPRESSOR ENGINES | 79005 | Trichloroethane, 1,1,2- | 2.3208 | 2.3618 | -1.735%
WELLHEAD COMPRESSOR ENGINES | 79345 | Tetrachloroethane, 1,1,2,2- | 3.3745 | 3.466 | -2.641%
WELLHEAD COMPRESSOR ENGINES | 91203 | Naphthalene | 10.0392 | 10.5401 | -4.752%
WELLHEAD COMPRESSOR ENGINES | 92524 | Biphenyl | 7.8026 | 7.4019 | 5.414%
WELLHEAD COMPRESSOR ENGINES | CH4 | Methane | 76414.2293 | 77483.28 | -1.38%
WELLHEAD COMPRESSOR ENGINES | CO | Carbon Monoxide | 248003.2715 | 248026.8095 | -0.00949%
WELLHEAD COMPRESSOR ENGINES | CO2 | Carbon Dioxide | 16028325.5181 | 17549122.872 | -8.666%
WELLHEAD COMPRESSOR ENGINES | N2O | Nitrous Oxide | 30.5173 | 33.4128 | -8.666%
WELLHEAD COMPRESSOR ENGINES | NOX | Nitrogen Oxides | 183512.5511 | 182430.058 | 0.5934%
WELLHEAD COMPRESSOR ENGINES | PM10-FIL | PM10 Filterable | 987.9442 | 1138.7856 | -13.25%
WELLHEAD COMPRESSOR ENGINES | PM10-PRI | PM10 Primary (Filt + Cond) | 2431.9506 | 2719.8021 | -10.58%
WELLHEAD COMPRESSOR ENGINES | PM25-FIL | PM2.5 Filterable | 987.9442 | 1138.7856 | -13.25%
WELLHEAD COMPRESSOR ENGINES | PM25-PRI | PM2.5 Primary (Filt + Cond) | 2431.9506 | 2719.8021 | -10.58%
WELLHEAD COMPRESSOR ENGINES | PM-CON | PM Condensible | 1444.006 | 1581.016 | -8.666%
WELLHEAD COMPRESSOR ENGINES | SO2 | Sulfur Dioxide | 85.6787 | 93.808 | -8.666%
WELLHEAD COMPRESSOR ENGINES | VOC | Volatile Organic Compounds | 6775.9801 | 6767.0011 | 0.1327%

## STATE_SOURCE_CAT_POLL_EMIS_2022
STATE_ABBR | SOURCE_CATEGORY | POLLUTANT_CODE | POLLUTANT_NAME | 2022_EMISSIONS_TPY
AK | ARTIFICIAL LIFTS | 100414 | Ethyl Benzene | 0.0068832
AK | ARTIFICIAL LIFTS | 100425 | Styrene | 0.0033028
AK | ARTIFICIAL LIFTS | 106934 | Ethylene dibromide | 0.0059117
AK | ARTIFICIAL LIFTS | 106990 | 1,3-Butadiene | 0.18401
AK | ARTIFICIAL LIFTS | 107028 | Acrolein | 0.72994
AK | ARTIFICIAL LIFTS | 108883 | Toluene | 0.15487
AK | ARTIFICIAL LIFTS | 108907 | Chlorobenzene | 0.0035803
AK | ARTIFICIAL LIFTS | 1330207 | Xylenes | 0.054122
AK | ARTIFICIAL LIFTS | 250 | Polycyclic Aromatic Hydrocarbons (PAH) | 0.039134
AK | ARTIFICIAL LIFTS | 50000 | Formaldehyde | 5.6898
AK | ARTIFICIAL LIFTS | 542756 | Dichloropropene, 1,3- | 0.0035248
AK | ARTIFICIAL LIFTS | 67561 | Methanol | 0.84928
AK | ARTIFICIAL LIFTS | 67663 | Chloroform | 0.0038023
AK | ARTIFICIAL LIFTS | 71432 | Benzene | 0.43853
AK | ARTIFICIAL LIFTS | 75014 | Vinyl chloride | 0.0019928
AK | ARTIFICIAL LIFTS | 75070 | Acetaldehyde | 0.77435
AK | ARTIFICIAL LIFTS | 75092 | Methylene chloride | 0.01251
AK | ARTIFICIAL LIFTS | 75343 | Dichloroethane, 1,1- | 0.0031362
AK | ARTIFICIAL LIFTS | 78875 | Propylene dichloride | 0.0036081
AK | ARTIFICIAL LIFTS | 79005 | Trichloroethane, 1,1,2- | 0.0042464
AK | ARTIFICIAL LIFTS | 79345 | Tetrachloroethane, 1,1,2,2- | 0.0070218
AK | ARTIFICIAL LIFTS | 91203 | Naphthalene | 0.026949
AK | ARTIFICIAL LIFTS | CH4 | Methane | 69.8389
AK | ARTIFICIAL LIFTS | CO | Carbon Monoxide | 1065.8023
AK | ARTIFICIAL LIFTS | CO2 | Carbon Dioxide | 33401.209
AK | ARTIFICIAL LIFTS | N2O | Nitrous Oxide | 0.063595
AK | ARTIFICIAL LIFTS | NOX | Nitrogen Oxides | 689.2795
AK | ARTIFICIAL LIFTS | PM10-FIL | PM10 Filterable | 2.8847
AK | ARTIFICIAL LIFTS | PM10-PRI | PM10 Primary (Filt + Cond) | 5.8938
AK | ARTIFICIAL LIFTS | PM25-FIL | PM2.5 Filterable | 2.8847
AK | ARTIFICIAL LIFTS | PM25-PRI | PM2.5 Primary (Filt + Cond) | 5.8938
AK | ARTIFICIAL LIFTS | PM-CON | PM Condensible | 3.0091
AK | ARTIFICIAL LIFTS | SO2 | Sulfur Dioxide | 0.17854
AK | ARTIFICIAL LIFTS | VOC | Volatile Organic Compounds | 8.988
AK | ASSOCIATED GAS | 100414 | Ethyl Benzene | 0.99834
AK | ASSOCIATED GAS | 108883 | Toluene | 6.5126
AK | ASSOCIATED GAS | 1330207 | Xylenes | 2.6224
AK | ASSOCIATED GAS | 50000 | Formaldehyde | 298.5585
AK | ASSOCIATED GAS | 71432 | Benzene | 8.1474
AK | ASSOCIATED GAS | 7783064 | Hydrogen Sulfide | 0
AK | ASSOCIATED GAS | CH4 | Methane | 6697.3378
AK | ASSOCIATED GAS | CO | Carbon Monoxide | 1114.8292
AK | ASSOCIATED GAS | CO2 | Carbon Dioxide | 367002.7075
AK | ASSOCIATED GAS | N2O | Nitrous Oxide | 3.7261
AK | ASSOCIATED GAS | NOX | Nitrogen Oxides | 251.7356
AK | ASSOCIATED GAS | SO2 | Sulfur Dioxide | 3152.3887
AK | ASSOCIATED GAS | VOC | Volatile Organic Compounds | 2673.4843
AK | CBM DEWATERING PUMPS | 100414 | Ethyl Benzene | 0
AK | CBM DEWATERING PUMPS | 100425 | Styrene | 0
AK | CBM DEWATERING PUMPS | 106934 | Ethylene dibromide | 0
AK | CBM DEWATERING PUMPS | 106990 | 1,3-Butadiene | 0
AK | CBM DEWATERING PUMPS | 107028 | Acrolein | 0
AK | CBM DEWATERING PUMPS | 108883 | Toluene | 0
AK | CBM DEWATERING PUMPS | 108907 | Chlorobenzene | 0
AK | CBM DEWATERING PUMPS | 1330207 | Xylenes | 0
AK | CBM DEWATERING PUMPS | 250 | Polycyclic Aromatic Hydrocarbons (PAH) | 0
AK | CBM DEWATERING PUMPS | 50000 | Formaldehyde | 0
AK | CBM DEWATERING PUMPS | 542756 | Dichloropropene, 1,3- | 0
AK | CBM DEWATERING PUMPS | 67561 | Methanol | 0
AK | CBM DEWATERING PUMPS | 67663 | Chloroform | 0
AK | CBM DEWATERING PUMPS | 71432 | Benzene | 0
AK | CBM DEWATERING PUMPS | 75014 | Vinyl chloride | 0
AK | CBM DEWATERING PUMPS | 75070 | Acetaldehyde | 0
AK | CBM DEWATERING PUMPS | 75092 | Methylene chloride | 0
AK | CBM DEWATERING PUMPS | 75343 | Dichloroethane, 1,1- | 0
AK | CBM DEWATERING PUMPS | 78875 | Propylene dichloride | 0
AK | CBM DEWATERING PUMPS | 79005 | Trichloroethane, 1,1,2- | 0
AK | CBM DEWATERING PUMPS | 79345 | Tetrachloroethane, 1,1,2,2- | 0
AK | CBM DEWATERING PUMPS | 91203 | Naphthalene | 0
AK | CBM DEWATERING PUMPS | CH4 | Methane | 0
AK | CBM DEWATERING PUMPS | CO | Carbon Monoxide | 0
AK | CBM DEWATERING PUMPS | CO2 | Carbon Dioxide | 0
AK | CBM DEWATERING PUMPS | N2O | Nitrous Oxide | 0
AK | CBM DEWATERING PUMPS | NOX | Nitrogen Oxides | 0
AK | CBM DEWATERING PUMPS | PM10-FIL | PM10 Filterable | 0
AK | CBM DEWATERING PUMPS | PM10-PRI | PM10 Primary (Filt + Cond) | 0
AK | CBM DEWATERING PUMPS | PM25-FIL | PM2.5 Filterable | 0
AK | CBM DEWATERING PUMPS | PM25-PRI | PM2.5 Primary (Filt + Cond) | 0
AK | CBM DEWATERING PUMPS | PM-CON | PM Condensible | 0
AK | CBM DEWATERING PUMPS | SO2 | Sulfur Dioxide | 0
AK | CBM DEWATERING PUMPS | VOC | Volatile Organic Compounds | 0
AK | CONDENSATE TANKS | 100414 | Ethyl Benzene | 0.00017895
AK | CONDENSATE TANKS | 108883 | Toluene | 0.0011433
AK | CONDENSATE TANKS | 1330207 | Xylenes | 0.00068226
AK | CONDENSATE TANKS | 50000 | Formaldehyde | 0
AK | CONDENSATE TANKS | 71432 | Benzene | 0.00090908
AK | CONDENSATE TANKS | 7783064 | Hydrogen Sulfide | 0
AK | CONDENSATE TANKS | CH4 | Methane | 0.11823
AK | CONDENSATE TANKS | CO | Carbon Monoxide | 0
AK | CONDENSATE TANKS | CO2 | Carbon Dioxide | 0
AK | CONDENSATE TANKS | N2O | Nitrous Oxide | 0
AK | CONDENSATE TANKS | NOX | Nitrogen Oxides | 0
AK | CONDENSATE TANKS | SO2 | Sulfur Dioxide | 0
AK | CONDENSATE TANKS | VOC | Volatile Organic Compounds | 0.29402
AK | CRUDE OIL TANKS | 100414 | Ethyl Benzene | 0.40362
AK | CRUDE OIL TANKS | 108883 | Toluene | 6.9866
AK | CRUDE OIL TANKS | 1330207 | Xylenes | 1.3294
AK | CRUDE OIL TANKS | 50000 | Formaldehyde | 0
AK | CRUDE OIL TANKS | 71432 | Benzene | 10.7217
AK | CRUDE OIL TANKS | 7783064 | Hydrogen Sulfide | 21.0513
AK | CRUDE OIL TANKS | CH4 | Methane | 112.5961
AK | CRUDE OIL TANKS | CO | Carbon Monoxide | 0
AK | CRUDE OIL TANKS | CO2 | Carbon Dioxide | 0
AK | CRUDE OIL TANKS | N2O | Nitrous Oxide | 0
AK | CRUDE OIL TANKS | NOX | Nitrogen Oxides | 0
AK | CRUDE OIL TANKS | SO2 | Sulfur Dioxide | 0
AK | CRUDE OIL TANKS | VOC | Volatile Organic Compounds | 804.5784
AK | DEHYDRATORS | 100414 | Ethyl Benzene | 2.8301
AK | DEHYDRATORS | 107028 | Acrolein | 0.0011809
AK | DEHYDRATORS | 108883 | Toluene | 33.9609
AK | DEHYDRATORS | 110543 | Hexane | 0.11577
AK | DEHYDRATORS | 1330207 | Xylenes | 130.1826
AK | DEHYDRATORS | 50000 | Formaldehyde | 146.2337
AK | DEHYDRATORS | 71432 | Benzene | 65.0914
AK | DEHYDRATORS | 75070 | Acetaldehyde | 0.0010431
AK | DEHYDRATORS | 7783064 | Hydrogen Sulfide | 0
AK | DEHYDRATORS | 91203 | Naphthalene | 3.9234e-05
AK | DEHYDRATORS | CH4 | Methane | 362.0984
AK | DEHYDRATORS | CO | Carbon Monoxide | 551.4272
AK | DEHYDRATORS | CO2 | Carbon Dioxide | 187377.8304
AK | DEHYDRATORS | N2O | Nitrous Oxide | 2536.5136
AK | DEHYDRATORS | NOX | Nitrogen Oxides | 127.0392
AK | DEHYDRATORS | PM10-FIL | PM10 Filterable | 0.1222
AK | DEHYDRATORS | PM10-PRI | PM10 Primary (Filt + Cond) | 0.48882
AK | DEHYDRATORS | PM25-FIL | PM2.5 Filterable | 0.1222
AK | DEHYDRATORS | PM25-PRI | PM2.5 Primary (Filt + Cond) | 0.48882
AK | DEHYDRATORS | PM-CON | PM Condensible | 0.36661
AK | DEHYDRATORS | SO2 | Sulfur Dioxide | 0.040347
AK | DEHYDRATORS | VOC | Volatile Organic Compounds | 1445.8633
AK | DRILL RIGS | 100414 | Ethyl Benzene | 0.010404
AK | DRILL RIGS | 100425 | Styrene | 0
AK | DRILL RIGS | 106990 | 1,3-Butadiene | 0.0041256
AK | DRILL RIGS | 108883 | Toluene | 0.082285
AK | DRILL RIGS | 110543 | Hexane | 0.00072442
AK | DRILL RIGS | 123386 | Propionaldehyde | 0.051743
AK | DRILL RIGS | 1330207 | Xylenes | 0.032295
AK | DRILL RIGS | 50000 | Formaldehyde | 0.63938
AK | DRILL RIGS | 540841 | 2,2,4-Trimethylpentane | 0.017624
AK | DRILL RIGS | 67561 | Methanol | 0.00075485
AK | DRILL RIGS | 71432 | Benzene | 0.11391
AK | DRILL RIGS | 7439921 | Lead | 7.0606e-05
AK | DRILL RIGS | 7439965 | Manganese | 3.9563e-05
AK | DRILL RIGS | 7439976 | Mercury | 3.5124e-07
AK | DRILL RIGS | 7440020 | Nickel | 6.8286e-05
AK | DRILL RIGS | 7440360 | Antimony | 6.0519e-05
AK | DRILL RIGS | 7440382 | Arsenic | 2.6425e-05
AK | DRILL RIGS | 7440439 | Cadmium | 6.7244e-05
AK | DRILL RIGS | 7440484 | Cobalt | 1.8492e-05
AK | DRILL RIGS | 75070 | Acetaldehyde | 0.22904
AK | DRILL RIGS | 7723140 | Phosphorus | 0.0002135
AK | DRILL RIGS | 7782492 | Selenium | 1.6811e-05
AK | DRILL RIGS | 7782505 | Chlorine | 0.00057829
AK | DRILL RIGS | 91203 | Naphthalene | 0.01042
AK | DRILL RIGS | 98828 | Cumene | 0.00037743
AK | DRILL RIGS | CH4 | Methane | 0.21642
AK | DRILL RIGS | CO | Carbon Monoxide | 12.1914
AK | DRILL RIGS | CO2 | Carbon Dioxide | 16855.3201
AK | DRILL RIGS | N2O | Nitrous Oxide | 0
AK | DRILL RIGS | NOX | Nitrogen Oxides | 50.7617
AK | DRILL RIGS | PM10-FIL | PM10 Filterable | 1.6811
AK | DRILL RIGS | PM10-PRI | PM10 Primary (Filt + Cond) | 1.6811
AK | DRILL RIGS | PM25-FIL | PM2.5 Filterable | 1.6307
AK | DRILL RIGS | PM25-PRI | PM2.5 Primary (Filt + Cond) | 1.6307
AK | DRILL RIGS | PM-CON | PM Condensible | 0
AK | DRILL RIGS | SO2 | Sulfur Dioxide | 0.049282
AK | DRILL RIGS | VOC | Volatile Organic Compounds | 2.2906
AK | FUGITIVES | 100414 | Ethyl Benzene | 0.10342
AK | FUGITIVES | 108883 | Toluene | 1.3344
AK | FUGITIVES | 1330207 | Xylenes | 0.38063
AK | FUGITIVES | 71432 | Benzene | 1.5078
AK | FUGITIVES | 7783064 | Hydrogen Sulfide | 1.6716
AK | FUGITIVES | CH4 | Methane | 1308.4759
AK | FUGITIVES | CO2 | Carbon Dioxide | 63.9488
AK | FUGITIVES | VOC | Volatile Organic Compounds | 387.6131
AK | GAS-ACTUATED PUMPS | 100414 | Ethyl Benzene | 0.12941
AK | GAS-ACTUATED PUMPS | 108883 | Toluene | 1.0033
AK | GAS-ACTUATED PUMPS | 1330207 | Xylenes | 0.28923
AK | GAS-ACTUATED PUMPS | 71432 | Benzene | 1.153
AK | GAS-ACTUATED PUMPS | 7783064 | Hydrogen Sulfide | 2.0588
AK | GAS-ACTUATED PUMPS | CH4 | Methane | 393.2406
AK | GAS-ACTUATED PUMPS | CO2 | Carbon Dioxide | 21.8811
AK | GAS-ACTUATED PUMPS | VOC | Volatile Organic Compounds | 169.9172
AK | HEATERS | 107028 | Acrolein | 0.028435
AK | HEATERS | 108883 | Toluene | 0.0052658
AK | HEATERS | 110543 | Hexane | 2.7878
AK | HEATERS | 50000 | Formaldehyde | 0.11616
AK | HEATERS | 71432 | Benzene | 0.0032524
AK | HEATERS | 75070 | Acetaldehyde | 0.025118
AK | HEATERS | 91203 | Naphthalene | 0.00094475
AK | HEATERS | CH4 | Methane | 3.5622
AK | HEATERS | CO | Carbon Monoxide | 130.0966
AK | HEATERS | CO2 | Carbon Dioxide | 185852.2545
AK | HEATERS | N2O | Nitrous Oxide | 3.4073
AK | HEATERS | NOX | Nitrogen Oxides | 90.1383
AK | HEATERS | PM10-FIL | PM10 Filterable | 2.9427
AK | HEATERS | PM10-PRI | PM10 Primary (Filt + Cond) | 11.7706
AK | HEATERS | PM25-FIL | PM2.5 Filterable | 2.9427
AK | HEATERS | PM25-PRI | PM2.5 Primary (Filt + Cond) | 11.7706
AK | HEATERS | PM-CON | PM Condensible | 8.828
AK | HEATERS | SO2 | Sulfur Dioxide | 0.00092715
AK | HEATERS | VOC | Volatile Organic Compounds | 8.5182
AK | HYDRAULIC FRACTURING | 100414 | Ethyl Benzene | 0
AK | HYDRAULIC FRACTURING | 100425 | Styrene | 0
AK | HYDRAULIC FRACTURING | 106990 | 1,3-Butadiene | 0
AK | HYDRAULIC FRACTURING | 107028 | Acrolein | 0
AK | HYDRAULIC FRACTURING | 108883 | Toluene | 0
AK | HYDRAULIC FRACTURING | 110543 | Hexane | 0
AK | HYDRAULIC FRACTURING | 120127 | Anthracene | 0
AK | HYDRAULIC FRACTURING | 123386 | Propionaldehyde | 0
AK | HYDRAULIC FRACTURING | 129000 | Pyrene | 0
AK | HYDRAULIC FRACTURING | 1330207 | Xylenes | 0
AK | HYDRAULIC FRACTURING | 18540299 | Chromium (VI) | 0
AK | HYDRAULIC FRACTURING | 191242 | Benzo[g,h,i,]Perylene | 0
AK | HYDRAULIC FRACTURING | 193395 | Indeno[1,2,3-c,d]Pyrene | 0
AK | HYDRAULIC FRACTURING | 205992 | Benzo[b]Fluoranthene | 0
AK | HYDRAULIC FRACTURING | 206440 | Fluoranthene | 0
AK | HYDRAULIC FRACTURING | 207089 | Benzo[k]Fluoranthene | 0
AK | HYDRAULIC FRACTURING | 208968 | Acenaphthylene | 0
AK | HYDRAULIC FRACTURING | 218019 | Chrysene | 0
AK | HYDRAULIC FRACTURING | 50000 | Formaldehyde | 0
AK | HYDRAULIC FRACTURING | 50328 | Benzo[a]Pyrene | 0
AK | HYDRAULIC FRACTURING | 53703 | Dibenzo[a,h]Anthracene | 0
AK | HYDRAULIC FRACTURING | 540841 | 2,2,4-Trimethylpentane | 0
AK | HYDRAULIC FRACTURING | 56553 | Benz[a]Anthracene | 0
AK | HYDRAULIC FRACTURING | 67561 | Methanol | 0
AK | HYDRAULIC FRACTURING | 71432 | Benzene | 0
AK | HYDRAULIC FRACTURING | 7439921 | Lead | 0
AK | HYDRAULIC FRACTURING | 7439965 | Manganese | 0
AK | HYDRAULIC FRACTURING | 7439976 | Mercury | 0
AK | HYDRAULIC FRACTURING | 7440020 | Nickel | 0
AK | HYDRAULIC FRACTURING | 7440360 | Antimony | 0
AK | HYDRAULIC FRACTURING | 7440382 | Arsenic | 0
AK | HYDRAULIC FRACTURING | 7440439 | Cadmium | 0
AK | HYDRAULIC FRACTURING | 7440484 | Cobalt | 0
AK | HYDRAULIC FRACTURING | 75070 | Acetaldehyde | 0
AK | HYDRAULIC FRACTURING | 7723140 | Phosphorus | 0
AK | HYDRAULIC FRACTURING | 7782492 | Selenium | 0
AK | HYDRAULIC FRACTURING | 7782505 | Chlorine | 0
AK | HYDRAULIC FRACTURING | 83329 | Acenaphthene | 0
AK | HYDRAULIC FRACTURING | 85018 | Phenanthrene | 0
AK | HYDRAULIC FRACTURING | 86737 | Fluorene | 0
AK | HYDRAULIC FRACTURING | 91203 | Naphthalene | 0
AK | HYDRAULIC FRACTURING | 98828 | Cumene | 0
AK | HYDRAULIC FRACTURING | CH4 | Methane | 0
AK | HYDRAULIC FRACTURING | CO | Carbon Monoxide | 0
AK | HYDRAULIC FRACTURING | CO2 | Carbon Dioxide | 0
AK | HYDRAULIC FRACTURING | NH3 | Ammonia | 0
AK | HYDRAULIC FRACTURING | NOX | Nitrogen Oxides | 0
AK | HYDRAULIC FRACTURING | PM10-FIL | PM10 Filterable | 0
AK | HYDRAULIC FRACTURING | PM10-PRI | PM10 Primary (Filt + Cond) | 0
AK | HYDRAULIC FRACTURING | PM25-FIL | PM2.5 Filterable | 0
AK | HYDRAULIC FRACTURING | PM25-PRI | PM2.5 Primary (Filt + Cond) | 0
AK | HYDRAULIC FRACTURING | PM-CON | PM Condensible | 0
AK | HYDRAULIC FRACTURING | SO2 | Sulfur Dioxide | 0
AK | HYDRAULIC FRACTURING | VOC | Volatile Organic Compounds | 0
AK | LATERAL/GATHERING COMPRESSOR ENGINES | 100414 | Ethyl Benzene | 0.00097312
AK | LATERAL/GATHERING COMPRESSOR ENGINES | 100425 | Styrene | 0.00050402
AK | LATERAL/GATHERING COMPRESSOR ENGINES | 106934 | Ethylene dibromide | 0.00091894
AK | LATERAL/GATHERING COMPRESSOR ENGINES | 106990 | 1,3-Butadiene | 0.01954
AK | LATERAL/GATHERING COMPRESSOR ENGINES | 107028 | Acrolein | 0.11078
AK | LATERAL/GATHERING COMPRESSOR ENGINES | 108883 | Toluene | 0.017939
AK | LATERAL/GATHERING COMPRESSOR ENGINES | 108907 | Chlorobenzene | 0.00058565
AK | LATERAL/GATHERING COMPRESSOR ENGINES | 108952 | Phenol | 0.00019564
AK | LATERAL/GATHERING COMPRESSOR ENGINES | 1330207 | Xylenes | 0.0066068
AK | LATERAL/GATHERING COMPRESSOR ENGINES | 250 | Polycyclic Aromatic Hydrocarbons (PAH) | 0.0039119
AK | LATERAL/GATHERING COMPRESSOR ENGINES | 50000 | Formaldehyde | 0.96729
AK | LATERAL/GATHERING COMPRESSOR ENGINES | 540841 | 2,2,4-Trimethylpentane | 0.0020379
AK | LATERAL/GATHERING COMPRESSOR ENGINES | 542756 | Dichloropropene, 1,3- | 0.0005478
AK | LATERAL/GATHERING COMPRESSOR ENGINES | 67561 | Methanol | 0.10052
AK | LATERAL/GATHERING COMPRESSOR ENGINES | 67663 | Chloroform | 0.00059111
AK | LATERAL/GATHERING COMPRESSOR ENGINES | 71432 | Benzene | 0.044966
AK | LATERAL/GATHERING COMPRESSOR ENGINES | 75003 | Ethyl chloride | 1.5244e-05
AK | LATERAL/GATHERING COMPRESSOR ENGINES | 75014 | Vinyl chloride | 0.00030949
AK | LATERAL/GATHERING COMPRESSOR ENGINES | 75070 | Acetaldehyde | 0.14121
AK | LATERAL/GATHERING COMPRESSOR ENGINES | 75092 | Methylene chloride | 0.0013435
AK | LATERAL/GATHERING COMPRESSOR ENGINES | 75343 | Dichloroethane, 1,1- | 0.00048831
AK | LATERAL/GATHERING COMPRESSOR ENGINES | 78875 | Propylene dichloride | 0.00055973
AK | LATERAL/GATHERING COMPRESSOR ENGINES | 79005 | Trichloroethane, 1,1,2- | 0.00065991
AK | LATERAL/GATHERING COMPRESSOR ENGINES | 79345 | Tetrachloroethane, 1,1,2,2- | 0.00098864
AK | LATERAL/GATHERING COMPRESSOR ENGINES | 91203 | Naphthalene | 0.0031494
AK | LATERAL/GATHERING COMPRESSOR ENGINES | 92524 | Biphenyl | 0.0017282
AK | LATERAL/GATHERING COMPRESSOR ENGINES | CH4 | Methane | 18.5464
AK | LATERAL/GATHERING COMPRESSOR ENGINES | CO | Carbon Monoxide | 95.8396
AK | LATERAL/GATHERING COMPRESSOR ENGINES | CO2 | Carbon Dioxide | 4494.3162
AK | LATERAL/GATHERING COMPRESSOR ENGINES | N2O | Nitrous Oxide | 0.008557
AK | LATERAL/GATHERING COMPRESSOR ENGINES | NOX | Nitrogen Oxides | 66.7605
AK | LATERAL/GATHERING COMPRESSOR ENGINES | PM10-FIL | PM10 Filterable | 0.30362
AK | LATERAL/GATHERING COMPRESSOR ENGINES | PM10-PRI | PM10 Primary (Filt + Cond) | 0.70852
AK | LATERAL/GATHERING COMPRESSOR ENGINES | PM25-FIL | PM2.5 Filterable | 0.30362
AK | LATERAL/GATHERING COMPRESSOR ENGINES | PM25-PRI | PM2.5 Primary (Filt + Cond) | 0.70852
AK | LATERAL/GATHERING COMPRESSOR ENGINES | PM-CON | PM Condensible | 0.4049
AK | LATERAL/GATHERING COMPRESSOR ENGINES | SO2 | Sulfur Dioxide | 0.024024
AK | LATERAL/GATHERING COMPRESSOR ENGINES | VOC | Volatile Organic Compounds | 1.8096
AK | LIQUIDS UNLOADING | 100414 | Ethyl Benzene | 0.0012668
AK | LIQUIDS UNLOADING | 108883 | Toluene | 0.036623
AK | LIQUIDS UNLOADING | 1330207 | Xylenes | 0.011102
AK | LIQUIDS UNLOADING | 50000 | Formaldehyde | 0
AK | LIQUIDS UNLOADING | 71432 | Benzene | 0.042151
AK | LIQUIDS UNLOADING | 7783064 | Hydrogen Sulfide | 8.1837
AK | LIQUIDS UNLOADING | CH4 | Methane | 158.0077
AK | LIQUIDS UNLOADING | CO | Carbon Monoxide | 0
AK | LIQUIDS UNLOADING | CO2 | Carbon Dioxide | 8.5039
AK | LIQUIDS UNLOADING | N2O | Nitrous Oxide | 0
AK | LIQUIDS UNLOADING | NOX | Nitrogen Oxides | 0
AK | LIQUIDS UNLOADING | SO2 | Sulfur Dioxide | 0
AK | LIQUIDS UNLOADING | VOC | Volatile Organic Compounds | 23.0332
AK | LOADING EMISSIONS | 100414 | Ethyl Benzene | 0.0013139
AK | LOADING EMISSIONS | 108883 | Toluene | 0.058847
AK | LOADING EMISSIONS | 1330207 | Xylenes | 0.0073425
AK | LOADING EMISSIONS | 71432 | Benzene | 0.069845
AK | LOADING EMISSIONS | 7783064 | Hydrogen Sulfide | 0.0023509
AK | LOADING EMISSIONS | CH4 | Methane | 0.0048913
AK | LOADING EMISSIONS | CO2 | Carbon Dioxide | 1.5045
AK | LOADING EMISSIONS | VOC | Volatile Organic Compounds | 2.912
AK | MUD DEGASSING | 100414 | Ethyl Benzene | 0.0082782
AK | MUD DEGASSING | 108883 | Toluene | 0.020633
AK | MUD DEGASSING | 1330207 | Xylenes | 0.073773
AK | MUD DEGASSING | 71432 | Benzene | 0.090608
AK | MUD DEGASSING | 7783064 | Hydrogen Sulfide | 7.4741
AK | MUD DEGASSING | CH4 | Methane | 185.3924
AK | MUD DEGASSING | CO2 | Carbon Dioxide | 10.5266
AK | MUD DEGASSING | VOC | Volatile Organic Compounds | 107.4004
AK | PNEUMATIC DEVICES | 100414 | Ethyl Benzene | 0.1188
AK | PNEUMATIC DEVICES | 108883 | Toluene | 0.35262
AK | PNEUMATIC DEVICES | 1330207 | Xylenes | 0.13771
AK | PNEUMATIC DEVICES | 71432 | Benzene | 0.54476
AK | PNEUMATIC DEVICES | 7783064 | Hydrogen Sulfide | 1.9714
AK | PNEUMATIC DEVICES | CH4 | Methane | 399.657
AK | PNEUMATIC DEVICES | CO2 | Carbon Dioxide | 21.9844
AK | PNEUMATIC DEVICES | VOC | Volatile Organic Compounds | 157.0065
AK | PRODUCED WATER | 100414 | Ethyl Benzene | 3.7252
AK | PRODUCED WATER | 108883 | Toluene | 2.8387
AK | PRODUCED WATER | 1330207 | Xylenes | 2.1388
AK | PRODUCED WATER | 71432 | Benzene | 8.3578
AK | PRODUCED WATER | 7783064 | Hydrogen Sulfide | 63.5752
AK | PRODUCED WATER | CH4 | Methane | 6031.4425
AK | PRODUCED WATER | CO2 | Carbon Dioxide | 371.7508
AK | PRODUCED WATER | VOC | Volatile Organic Compounds | 3532.5684
AK | WELL COMPLETIONS | 100414 | Ethyl Benzene | 0.078608
AK | WELL COMPLETIONS | 108883 | Toluene | 0.61916
AK | WELL COMPLETIONS | 1330207 | Xylenes | 0.17849
AK | WELL COMPLETIONS | 50000 | Formaldehyde | 1.2122
AK | WELL COMPLETIONS | 71432 | Benzene | 0.70835
AK | WELL COMPLETIONS | 7783064 | Hydrogen Sulfide | 25.695
AK | WELL COMPLETIONS | CH4 | Methane | 833.2686
AK | WELL COMPLETIONS | CO | Carbon Monoxide | 4.5264
AK | WELL COMPLETIONS | CO2 | Carbon Dioxide | 1520.2436
AK | WELL COMPLETIONS | N2O | Nitrous Oxide | 0.017007
AK | WELL COMPLETIONS | NOX | Nitrogen Oxides | 1.0221
AK | WELL COMPLETIONS | SO2 | Sulfur Dioxide | 28.0449
AK | WELL COMPLETIONS | VOC | Volatile Organic Compounds | 206.3909
AK | WELLHEAD COMPRESSOR ENGINES | 100414 | Ethyl Benzene | 0.026803
AK | WELLHEAD COMPRESSOR ENGINES | 100425 | Styrene | 0.014251
AK | WELLHEAD COMPRESSOR ENGINES | 106934 | Ethylene dibromide | 0.026136
AK | WELLHEAD COMPRESSOR ENGINES | 106990 | 1,3-Butadiene | 0.47388
AK | WELLHEAD COMPRESSOR ENGINES | 107028 | Acrolein | 3.1264
AK | WELLHEAD COMPRESSOR ENGINES | 108883 | Toluene | 0.45483
AK | WELLHEAD COMPRESSOR ENGINES | 108907 | Chlorobenzene | 0.01692
AK | WELLHEAD COMPRESSOR ENGINES | 108952 | Phenol | 0.0073313
AK | WELLHEAD COMPRESSOR ENGINES | 110543 | Hexane | 0.33673
AK | WELLHEAD COMPRESSOR ENGINES | 1330207 | Xylenes | 0.1716
AK | WELLHEAD COMPRESSOR ENGINES | 250 | Polycyclic Aromatic Hydrocarbons (PAH) | 0.091653
AK | WELLHEAD COMPRESSOR ENGINES | 50000 | Formaldehyde | 28.2599
AK | WELLHEAD COMPRESSOR ENGINES | 540841 | 2,2,4-Trimethylpentane | 0.076368
AK | WELLHEAD COMPRESSOR ENGINES | 542756 | Dichloropropene, 1,3- | 0.01558
AK | WELLHEAD COMPRESSOR ENGINES | 67561 | Methanol | 2.5744
AK | WELLHEAD COMPRESSOR ENGINES | 67663 | Chloroform | 0.016813
AK | WELLHEAD COMPRESSOR ENGINES | 71432 | Benzene | 1.0694
AK | WELLHEAD COMPRESSOR ENGINES | 75003 | Ethyl chloride | 0.00057123
AK | WELLHEAD COMPRESSOR ENGINES | 75014 | Vinyl chloride | 0.0088002
AK | WELLHEAD COMPRESSOR ENGINES | 75070 | Acetaldehyde | 4.2047
AK | WELLHEAD COMPRESSOR ENGINES | 75092 | Methylene chloride | 0.032782
AK | WELLHEAD COMPRESSOR ENGINES | 75343 | Dichloroethane, 1,1- | 0.013896
AK | WELLHEAD COMPRESSOR ENGINES | 78875 | Propylene dichloride | 0.01591
AK | WELLHEAD COMPRESSOR ENGINES | 79005 | Trichloroethane, 1,1,2- | 0.018768
AK | WELLHEAD COMPRESSOR ENGINES | 79345 | Tetrachloroethane, 1,1,2,2- | 0.02719
AK | WELLHEAD COMPRESSOR ENGINES | 91203 | Naphthalene | 0.080185
AK | WELLHEAD COMPRESSOR ENGINES | 92524 | Biphenyl | 0.06476
AK | WELLHEAD COMPRESSOR ENGINES | CH4 | Methane | 595.8282
AK | WELLHEAD COMPRESSOR ENGINES | CO | Carbon Monoxide | 2102.3193
AK | WELLHEAD COMPRESSOR ENGINES | CO2 | Carbon Dioxide | 121202.3255
AK | WELLHEAD COMPRESSOR ENGINES | N2O | Nitrous Oxide | 0.23076
AK | WELLHEAD COMPRESSOR ENGINES | NOX | Nitrogen Oxides | 1538.2621
AK | WELLHEAD COMPRESSOR ENGINES | PM10-FIL | PM10 Filterable | 7.3043
AK | WELLHEAD COMPRESSOR ENGINES | PM10-PRI | PM10 Primary (Filt + Cond) | 18.2235
AK | WELLHEAD COMPRESSOR ENGINES | PM25-FIL | PM2.5 Filterable | 7.3043
AK | WELLHEAD COMPRESSOR ENGINES | PM25-PRI | PM2.5 Primary (Filt + Cond) | 18.2235
AK | WELLHEAD COMPRESSOR ENGINES | PM-CON | PM Condensible | 10.9192
AK | WELLHEAD COMPRESSOR ENGINES | SO2 | Sulfur Dioxide | 0.64788
AK | WELLHEAD COMPRESSOR ENGINES | VOC | Volatile Organic Compounds | 55.1927
AL | ARTIFICIAL LIFTS | 100414 | Ethyl Benzene | 0.00069181
AL | ARTIFICIAL LIFTS | 100425 | Styrene | 0.00033195
AL | ARTIFICIAL LIFTS | 106934 | Ethylene dibromide | 0.00059416
AL | ARTIFICIAL LIFTS | 106990 | 1,3-Butadiene | 0.018494
AL | ARTIFICIAL LIFTS | 107028 | Acrolein | 0.073363
AL | ARTIFICIAL LIFTS | 108883 | Toluene | 0.015566
AL | ARTIFICIAL LIFTS | 108907 | Chlorobenzene | 0.00035984
AL | ARTIFICIAL LIFTS | 1330207 | Xylenes | 0.0054396
AL | ARTIFICIAL LIFTS | 250 | Polycyclic Aromatic Hydrocarbons (PAH) | 0.0039332
AL | ARTIFICIAL LIFTS | 50000 | Formaldehyde | 0.57186
AL | ARTIFICIAL LIFTS | 542756 | Dichloropropene, 1,3- | 0.00035426
AL | ARTIFICIAL LIFTS | 67561 | Methanol | 0.085358
AL | ARTIFICIAL LIFTS | 67663 | Chloroform | 0.00038216
AL | ARTIFICIAL LIFTS | 71432 | Benzene | 0.044075
AL | ARTIFICIAL LIFTS | 75014 | Vinyl chloride | 0.00020029
AL | ARTIFICIAL LIFTS | 75070 | Acetaldehyde | 0.077827
AL | ARTIFICIAL LIFTS | 75092 | Methylene chloride | 0.0012573
AL | ARTIFICIAL LIFTS | 75343 | Dichloroethane, 1,1- | 0.00031521
AL | ARTIFICIAL LIFTS | 78875 | Propylene dichloride | 0.00036263
AL | ARTIFICIAL LIFTS | 79005 | Trichloroethane, 1,1,2- | 0.00042679
AL | ARTIFICIAL LIFTS | 79345 | Tetrachloroethane, 1,1,2,2- | 0.00070574
AL | ARTIFICIAL LIFTS | 91203 | Naphthalene | 0.0027086
AL | ARTIFICIAL LIFTS | CH4 | Methane | 7.0192
AL | ARTIFICIAL LIFTS | CO | Carbon Monoxide | 107.1198
AL | ARTIFICIAL LIFTS | CO2 | Carbon Dioxide | 3357.0318
AL | ARTIFICIAL LIFTS | N2O | Nitrous Oxide | 0.0063917
AL | ARTIFICIAL LIFTS | NOX | Nitrogen Oxides | 69.2769
AL | ARTIFICIAL LIFTS | PM10-FIL | PM10 Filterable | 0.28993
AL | ARTIFICIAL LIFTS | PM10-PRI | PM10 Primary (Filt + Cond) | 0.59236
AL | ARTIFICIAL LIFTS | PM25-FIL | PM2.5 Filterable | 0.28993
AL | ARTIFICIAL LIFTS | PM25-PRI | PM2.5 Primary (Filt + Cond) | 0.59236
AL | ARTIFICIAL LIFTS | PM-CON | PM Condensible | 0.30244
AL | ARTIFICIAL LIFTS | SO2 | Sulfur Dioxide | 0.017945
AL | ARTIFICIAL LIFTS | VOC | Volatile Organic Compounds | 0.90335
AL | ASSOCIATED GAS | 100414 | Ethyl Benzene | 2.0358
AL | ASSOCIATED GAS | 108883 | Toluene | 2.5247
AL | ASSOCIATED GAS | 1330207 | Xylenes | 1.5162
AL | ASSOCIATED GAS | 50000 | Formaldehyde | 17.1085
AL | ASSOCIATED GAS | 71432 | Benzene | 5.9954
AL | ASSOCIATED GAS | 7783064 | Hydrogen Sulfide | 0
AL | ASSOCIATED GAS | CH4 | Methane | 3586.0344
AL | ASSOCIATED GAS | CO | Carbon Monoxide | 63.8839
AL | ASSOCIATED GAS | CO2 | Carbon Dioxide | 21314.1019
AL | ASSOCIATED GAS | N2O | Nitrous Oxide | 0.21352
AL | ASSOCIATED GAS | NOX | Nitrogen Oxides | 14.4254
AL | ASSOCIATED GAS | SO2 | Sulfur Dioxide | 134.03
AL | ASSOCIATED GAS | VOC | Volatile Organic Compounds | 2559.4322
AL | CBM DEWATERING PUMPS | 100414 | Ethyl Benzene | 0
AL | CBM DEWATERING PUMPS | 100425 | Styrene | 0
AL | CBM DEWATERING PUMPS | 106934 | Ethylene dibromide | 0
AL | CBM DEWATERING PUMPS | 106990 | 1,3-Butadiene | 0
AL | CBM DEWATERING PUMPS | 107028 | Acrolein | 0
AL | CBM DEWATERING PUMPS | 108883 | Toluene | 0
AL | CBM DEWATERING PUMPS | 108907 | Chlorobenzene | 0
AL | CBM DEWATERING PUMPS | 1330207 | Xylenes | 0
AL | CBM DEWATERING PUMPS | 250 | Polycyclic Aromatic Hydrocarbons (PAH) | 0
AL | CBM DEWATERING PUMPS | 50000 | Formaldehyde | 0
AL | CBM DEWATERING PUMPS | 542756 | Dichloropropene, 1,3- | 0
AL | CBM DEWATERING PUMPS | 67561 | Methanol | 0
AL | CBM DEWATERING PUMPS | 67663 | Chloroform | 0
AL | CBM DEWATERING PUMPS | 71432 | Benzene | 0
AL | CBM DEWATERING PUMPS | 75014 | Vinyl chloride | 0
AL | CBM DEWATERING PUMPS | 75070 | Acetaldehyde | 0
AL | CBM DEWATERING PUMPS | 75092 | Methylene chloride | 0
AL | CBM DEWATERING PUMPS | 75343 | Dichloroethane, 1,1- | 0
AL | CBM DEWATERING PUMPS | 78875 | Propylene dichloride | 0
AL | CBM DEWATERING PUMPS | 79005 | Trichloroethane, 1,1,2- | 0
AL | CBM DEWATERING PUMPS | 79345 | Tetrachloroethane, 1,1,2,2- | 0
AL | CBM DEWATERING PUMPS | 91203 | Naphthalene | 0
AL | CBM DEWATERING PUMPS | CH4 | Methane | 0
AL | CBM DEWATERING PUMPS | CO | Carbon Monoxide | 0
AL | CBM DEWATERING PUMPS | CO2 | Carbon Dioxide | 0
AL | CBM DEWATERING PUMPS | N2O | Nitrous Oxide | 0
AL | CBM DEWATERING PUMPS | NOX | Nitrogen Oxides | 0
AL | CBM DEWATERING PUMPS | PM10-FIL | PM10 Filterable | 0
AL | CBM DEWATERING PUMPS | PM10-PRI | PM10 Primary (Filt + Cond) | 0
AL | CBM DEWATERING PUMPS | PM25-FIL | PM2.5 Filterable | 0
AL | CBM DEWATERING PUMPS | PM25-PRI | PM2.5 Primary (Filt + Cond) | 0
AL | CBM DEWATERING PUMPS | PM-CON | PM Condensible | 0
AL | CBM DEWATERING PUMPS | SO2 | Sulfur Dioxide | 0
AL | CBM DEWATERING PUMPS | VOC | Volatile Organic Compounds | 0
AL | CONDENSATE TANKS | 100414 | Ethyl Benzene | 0.011656
AL | CONDENSATE TANKS | 108883 | Toluene | 0.074469
AL | CONDENSATE TANKS | 1330207 | Xylenes | 0.044438
AL | CONDENSATE TANKS | 50000 | Formaldehyde | 0.30415
AL | CONDENSATE TANKS | 71432 | Benzene | 0.059211
AL | CONDENSATE TANKS | 7783064 | Hydrogen Sulfide | 0
AL | CONDENSATE TANKS | CH4 | Methane | 7.8474
AL | CONDENSATE TANKS | CO | Carbon Monoxide | 1.1357
AL | CONDENSATE TANKS | CO2 | Carbon Dioxide | 373.6846
AL | CONDENSATE TANKS | N2O | Nitrous Oxide | 0.0022725
AL | CONDENSATE TANKS | NOX | Nitrogen Oxides | 0.25645
AL | CONDENSATE TANKS | SO2 | Sulfur Dioxide | 0
AL | CONDENSATE TANKS | VOC | Volatile Organic Compounds | 21.5685
AL | CRUDE OIL TANKS | 100414 | Ethyl Benzene | 0.33349
AL | CRUDE OIL TANKS | 108883 | Toluene | 5.7727
AL | CRUDE OIL TANKS | 1330207 | Xylenes | 1.0984
AL | CRUDE OIL TANKS | 50000 | Formaldehyde | 2.6005
AL | CRUDE OIL TANKS | 71432 | Benzene | 8.859
AL | CRUDE OIL TANKS | 7783064 | Hydrogen Sulfide | 17.3938
AL | CRUDE OIL TANKS | CH4 | Methane | 94.2866
AL | CRUDE OIL TANKS | CO | Carbon Monoxide | 9.7102
AL | CRUDE OIL TANKS | CO2 | Carbon Dioxide | 3194.9743
AL | CRUDE OIL TANKS | N2O | Nitrous Oxide | 0.025061
AL | CRUDE OIL TANKS | NOX | Nitrogen Oxides | 2.1926
AL | CRUDE OIL TANKS | SO2 | Sulfur Dioxide | 43.2049
AL | CRUDE OIL TANKS | VOC | Volatile Organic Compounds | 685.4646
AL | DEHYDRATORS | 100414 | Ethyl Benzene | 2.6152
AL | DEHYDRATORS | 107028 | Acrolein | 0.0027196
AL | DEHYDRATORS | 108883 | Toluene | 25.0285
AL | DEHYDRATORS | 110543 | Hexane | 0.26663
AL | DEHYDRATORS | 1330207 | Xylenes | 79.9997
AL | DEHYDRATORS | 50000 | Formaldehyde | 0.011109
AL | DEHYDRATORS | 71432 | Benzene | 42.7592
AL | DEHYDRATORS | 75070 | Acetaldehyde | 0.0024023
AL | DEHYDRATORS | 7783064 | Hydrogen Sulfide | 0
AL | DEHYDRATORS | 91203 | Naphthalene | 9.0357e-05
AL | DEHYDRATORS | CH4 | Methane | 187.1439
AL | DEHYDRATORS | CO | Carbon Monoxide | 12.4426
AL | DEHYDRATORS | CO2 | Carbon Dioxide | 17775.1359
AL | DEHYDRATORS | N2O | Nitrous Oxide | 0.32588
AL | DEHYDRATORS | NOX | Nitrogen Oxides | 8.6209
AL | DEHYDRATORS | PM10-FIL | PM10 Filterable | 0.28144
AL | DEHYDRATORS | PM10-PRI | PM10 Primary (Filt + Cond) | 1.1258
AL | DEHYDRATORS | PM25-FIL | PM2.5 Filterable | 0.28144
AL | DEHYDRATORS | PM25-PRI | PM2.5 Primary (Filt + Cond) | 1.1258
AL | DEHYDRATORS | PM-CON | PM Condensible | 0.84432
AL | DEHYDRATORS | SO2 | Sulfur Dioxide | 0.088876
AL | DEHYDRATORS | VOC | Volatile Organic Compounds | 180.2306
AL | DRILL RIGS | 100414 | Ethyl Benzene | 0.0010452
AL | DRILL RIGS | 100425 | Styrene | 0
AL | DRILL RIGS | 106990 | 1,3-Butadiene | 0.00039345
AL | DRILL RIGS | 108883 | Toluene | 0.0080993
AL | DRILL RIGS | 110543 | Hexane | 5.5151e-05
AL | DRILL RIGS | 123386 | Propionaldehyde | 0.0047725
AL | DRILL RIGS | 1330207 | Xylenes | 0.0033859
AL | DRILL RIGS | 50000 | Formaldehyde | 0.061929
AL | DRILL RIGS | 540841 | 2,2,4-Trimethylpentane | 0.0017117
AL | DRILL RIGS | 67561 | Methanol | 7.4313e-05
AL | DRILL RIGS | 71432 | Benzene | 0.011156
AL | DRILL RIGS | 7439921 | Lead | 7.5789e-06
AL | DRILL RIGS | 7439965 | Manganese | 3.8692e-06
AL | DRILL RIGS | 7439976 | Mercury | 4.074e-08
AL | DRILL RIGS | 7440020 | Nickel | 6.6248e-06
AL | DRILL RIGS | 7440360 | Antimony | 6.4962e-06
AL | DRILL RIGS | 7440382 | Arsenic | 3.0651e-06
AL | DRILL RIGS | 7440439 | Cadmium | 7.218e-06
AL | DRILL RIGS | 7440484 | Cobalt | 1.985e-06
AL | DRILL RIGS | 75070 | Acetaldehyde | 0.022288
AL | DRILL RIGS | 7723140 | Phosphorus | 2.2917e-05
AL | DRILL RIGS | 7782492 | Selenium | 1.8045e-06
AL | DRILL RIGS | 7782505 | Chlorine | 6.2075e-05
AL | DRILL RIGS | 91203 | Naphthalene | 0.0010421
AL | DRILL RIGS | 98828 | Cumene | 3.7156e-05
AL | DRILL RIGS | CH4 | Methane | 0.023393
AL | DRILL RIGS | CO | Carbon Monoxide | 1.5491
AL | DRILL RIGS | CO2 | Carbon Dioxide | 1955.2005
AL | DRILL RIGS | N2O | Nitrous Oxide | 0
AL | DRILL RIGS | NOX | Nitrogen Oxides | 4.1617
AL | DRILL RIGS | PM10-FIL | PM10 Filterable | 0.18045
AL | DRILL RIGS | PM10-PRI | PM10 Primary (Filt + Cond) | 0.18045
AL | DRILL RIGS | PM25-FIL | PM2.5 Filterable | 0.17504
AL | DRILL RIGS | PM25-PRI | PM2.5 Primary (Filt + Cond) | 0.17504
AL | DRILL RIGS | PM-CON | PM Condensible | 0
AL | DRILL RIGS | SO2 | Sulfur Dioxide | 0.0057032
AL | DRILL RIGS | VOC | Volatile Organic Compounds | 0.22298
AL | FUGITIVES | 100414 | Ethyl Benzene | 0.62992
AL | FUGITIVES | 108883 | Toluene | 6.1149
AL | FUGITIVES | 1330207 | Xylenes | 1.8613
AL | FUGITIVES | 71432 | Benzene | 7.3201
AL | FUGITIVES | 7783064 | Hydrogen Sulfide | 4.8818
AL | FUGITIVES | CH4 | Methane | 7175.1822
AL | FUGITIVES | CO2 | Carbon Dioxide | 348.8891
AL | FUGITIVES | VOC | Volatile Organic Compounds | 2064.9846
AL | GAS-ACTUATED PUMPS | 100414 | Ethyl Benzene | 0.45608
AL | GAS-ACTUATED PUMPS | 108883 | Toluene | 6.7742
AL | GAS-ACTUATED PUMPS | 1330207 | Xylenes | 1.9348
AL | GAS-ACTUATED PUMPS | 71432 | Benzene | 7.6428
AL | GAS-ACTUATED PUMPS | 7783064 | Hydrogen Sulfide | 0.58634
AL | GAS-ACTUATED PUMPS | CH4 | Methane | 5928.5462
AL | GAS-ACTUATED PUMPS | CO2 | Carbon Dioxide | 287.1035
AL | GAS-ACTUATED PUMPS | VOC | Volatile Organic Compounds | 1697.2202
AL | HEATERS | 107028 | Acrolein | 0.088465
AL | HEATERS | 108883 | Toluene | 0.016382
AL | HEATERS | 110543 | Hexane | 8.6731
AL | HEATERS | 50000 | Formaldehyde | 0.36138
AL | HEATERS | 71432 | Benzene | 0.010119
AL | HEATERS | 75070 | Acetaldehyde | 0.078144
AL | HEATERS | 91203 | Naphthalene | 0.0029392
AL | HEATERS | CH4 | Methane | 11.0823
AL | HEATERS | CO | Carbon Monoxide | 404.7434
AL | HEATERS | CO2 | Carbon Dioxide | 578204.7874
AL | HEATERS | N2O | Nitrous Oxide | 10.6004
AL | HEATERS | NOX | Nitrogen Oxides | 280.4293
AL | HEATERS | PM10-FIL | PM10 Filterable | 9.1549
AL | HEATERS | PM10-PRI | PM10 Primary (Filt + Cond) | 36.6196
AL | HEATERS | PM25-FIL | PM2.5 Filterable | 9.1549
AL | HEATERS | PM25-PRI | PM2.5 Primary (Filt + Cond) | 36.6196
AL | HEATERS | PM-CON | PM Condensible | 27.4647
AL | HEATERS | SO2 | Sulfur Dioxide | 0.0001362
AL | HEATERS | VOC | Volatile Organic Compounds | 26.5011
AL | HYDRAULIC FRACTURING | 100414 | Ethyl Benzene | 0.00035598
AL | HYDRAULIC FRACTURING | 100425 | Styrene | 0
AL | HYDRAULIC FRACTURING | 106990 | 1,3-Butadiene | 0.00015371
AL | HYDRAULIC FRACTURING | 107028 | Acrolein | 0.0015131
AL | HYDRAULIC FRACTURING | 108883 | Toluene | 0.0029135
AL | HYDRAULIC FRACTURING | 110543 | Hexane | 3.568e-05
AL | HYDRAULIC FRACTURING | 120127 | Anthracene | 8.1221e-06
AL | HYDRAULIC FRACTURING | 123386 | Propionaldehyde | 0.0020266
AL | HYDRAULIC FRACTURING | 129000 | Pyrene | 1.2764e-05
AL | HYDRAULIC FRACTURING | 1330207 | Xylenes | 0.0010218
AL | HYDRAULIC FRACTURING | 18540299 | Chromium (VI) | 3.1946e-09
AL | HYDRAULIC FRACTURING | 191242 | Benzo[g,h,i,]Perylene | 7.44e-07
AL | HYDRAULIC FRACTURING | 193395 | Indeno[1,2,3-c,d]Pyrene | 2.948e-07
AL | HYDRAULIC FRACTURING | 205992 | Benzo[b]Fluoranthene | 4.7049e-07
AL | HYDRAULIC FRACTURING | 206440 | Fluoranthene | 1.3278e-05
AL | HYDRAULIC FRACTURING | 207089 | Benzo[k]Fluoranthene | 3.5663e-07
AL | HYDRAULIC FRACTURING | 208968 | Acenaphthylene | 9.2923e-05
AL | HYDRAULIC FRACTURING | 218019 | Chrysene | 1.1838e-06
AL | HYDRAULIC FRACTURING | 50000 | Formaldehyde | 0.023245
AL | HYDRAULIC FRACTURING | 50328 | Benzo[a]Pyrene | 2.9698e-07
AL | HYDRAULIC FRACTURING | 53703 | Dibenzo[a,h]Anthracene | 4.7265e-08
AL | HYDRAULIC FRACTURING | 540841 | 2,2,4-Trimethylpentane | 0.00063815
AL | HYDRAULIC FRACTURING | 56553 | Benz[a]Anthracene | 9.3766e-07
AL | HYDRAULIC FRACTURING | 67561 | Methanol | 2.6738e-05
AL | HYDRAULIC FRACTURING | 71432 | Benzene | 0.0040655
AL | HYDRAULIC FRACTURING | 7439921 | Lead | 2.1414e-06
AL | HYDRAULIC FRACTURING | 7439965 | Manganese | 1.4201e-06
AL | HYDRAULIC FRACTURING | 7439976 | Mercury | 8.7952e-09
AL | HYDRAULIC FRACTURING | 7440020 | Nickel | 2.483e-06
AL | HYDRAULIC FRACTURING | 7440360 | Antimony | 1.8354e-06
AL | HYDRAULIC FRACTURING | 7440382 | Arsenic | 6.617e-07
AL | HYDRAULIC FRACTURING | 7440439 | Cadmium | 2.0394e-06
AL | HYDRAULIC FRACTURING | 7440484 | Cobalt | 5.6083e-07
AL | HYDRAULIC FRACTURING | 75070 | Acetaldehyde | 0.0082648
AL | HYDRAULIC FRACTURING | 7723140 | Phosphorus | 6.475e-06
AL | HYDRAULIC FRACTURING | 7782492 | Selenium | 5.0985e-07
AL | HYDRAULIC FRACTURING | 7782505 | Chlorine | 1.7539e-05
AL | HYDRAULIC FRACTURING | 83329 | Acenaphthene | 4.7266e-05
AL | HYDRAULIC FRACTURING | 85018 | Phenanthrene | 0.00011419
AL | HYDRAULIC FRACTURING | 86737 | Fluorene | 6.5484e-05
AL | HYDRAULIC FRACTURING | 91203 | Naphthalene | 0.00035912
AL | HYDRAULIC FRACTURING | 98828 | Cumene | 1.3369e-05
AL | HYDRAULIC FRACTURING | CH4 | Methane | 0.0064151
AL | HYDRAULIC FRACTURING | CO | Carbon Monoxide | 0.27458
AL | HYDRAULIC FRACTURING | CO2 | Carbon Dioxide | 422.0004
AL | HYDRAULIC FRACTURING | NH3 | Ammonia | 0.0034236
AL | HYDRAULIC FRACTURING | NOX | Nitrogen Oxides | 2.3019
AL | HYDRAULIC FRACTURING | PM10-FIL | PM10 Filterable | 0.050985
AL | HYDRAULIC FRACTURING | PM10-PRI | PM10 Primary (Filt + Cond) | 0.050985
AL | HYDRAULIC FRACTURING | PM25-FIL | PM2.5 Filterable | 0.049455
AL | HYDRAULIC FRACTURING | PM25-PRI | PM2.5 Primary (Filt + Cond) | 0.049455
AL | HYDRAULIC FRACTURING | PM-CON | PM Condensible | 0
AL | HYDRAULIC FRACTURING | SO2 | Sulfur Dioxide | 0.0012418
AL | HYDRAULIC FRACTURING | VOC | Volatile Organic Compounds | 0.082642
AL | LATERAL/GATHERING COMPRESSOR ENGINES | 100414 | Ethyl Benzene | 0.024584
AL | LATERAL/GATHERING COMPRESSOR ENGINES | 100425 | Styrene | 0.012733
AL | LATERAL/GATHERING COMPRESSOR ENGINES | 106934 | Ethylene dibromide | 0.023215
AL | LATERAL/GATHERING COMPRESSOR ENGINES | 106990 | 1,3-Butadiene | 0.49363
AL | LATERAL/GATHERING COMPRESSOR ENGINES | 107028 | Acrolein | 2.7985
AL | LATERAL/GATHERING COMPRESSOR ENGINES | 108883 | Toluene | 0.4532
AL | LATERAL/GATHERING COMPRESSOR ENGINES | 108907 | Chlorobenzene | 0.014795
AL | LATERAL/GATHERING COMPRESSOR ENGINES | 108952 | Phenol | 0.0049425
AL | LATERAL/GATHERING COMPRESSOR ENGINES | 1330207 | Xylenes | 0.16691
AL | LATERAL/GATHERING COMPRESSOR ENGINES | 250 | Polycyclic Aromatic Hydrocarbons (PAH) | 0.098825
AL | LATERAL/GATHERING COMPRESSOR ENGINES | 50000 | Formaldehyde | 24.4365
AL | LATERAL/GATHERING COMPRESSOR ENGINES | 540841 | 2,2,4-Trimethylpentane | 0.051484
AL | LATERAL/GATHERING COMPRESSOR ENGINES | 542756 | Dichloropropene, 1,3- | 0.013839
AL | LATERAL/GATHERING COMPRESSOR ENGINES | 67561 | Methanol | 2.5393
AL | LATERAL/GATHERING COMPRESSOR ENGINES | 67663 | Chloroform | 0.014933
AL | LATERAL/GATHERING COMPRESSOR ENGINES | 71432 | Benzene | 1.136
AL | LATERAL/GATHERING COMPRESSOR ENGINES | 75003 | Ethyl chloride | 0.0003851
AL | LATERAL/GATHERING COMPRESSOR ENGINES | 75014 | Vinyl chloride | 0.0078187
AL | LATERAL/GATHERING COMPRESSOR ENGINES | 75070 | Acetaldehyde | 3.5675
AL | LATERAL/GATHERING COMPRESSOR ENGINES | 75092 | Methylene chloride | 0.03394
AL | LATERAL/GATHERING COMPRESSOR ENGINES | 75343 | Dichloroethane, 1,1- | 0.012336
AL | LATERAL/GATHERING COMPRESSOR ENGINES | 78875 | Propylene dichloride | 0.01414
AL | LATERAL/GATHERING COMPRESSOR ENGINES | 79005 | Trichloroethane, 1,1,2- | 0.016671
AL | LATERAL/GATHERING COMPRESSOR ENGINES | 79345 | Tetrachloroethane, 1,1,2,2- | 0.024976
AL | LATERAL/GATHERING COMPRESSOR ENGINES | 91203 | Naphthalene | 0.079563
AL | LATERAL/GATHERING COMPRESSOR ENGINES | 92524 | Biphenyl | 0.043658
AL | LATERAL/GATHERING COMPRESSOR ENGINES | CH4 | Methane | 468.535
AL | LATERAL/GATHERING COMPRESSOR ENGINES | CO | Carbon Monoxide | 2421.1853
AL | LATERAL/GATHERING COMPRESSOR ENGINES | CO2 | Carbon Dioxide | 113539.3995
AL | LATERAL/GATHERING COMPRESSOR ENGINES | N2O | Nitrous Oxide | 0.21617
AL | LATERAL/GATHERING COMPRESSOR ENGINES | NOX | Nitrogen Oxides | 1686.562
AL | LATERAL/GATHERING COMPRESSOR ENGINES | PM10-FIL | PM10 Filterable | 7.6704
AL | LATERAL/GATHERING COMPRESSOR ENGINES | PM10-PRI | PM10 Primary (Filt + Cond) | 17.8993
AL | LATERAL/GATHERING COMPRESSOR ENGINES | PM25-FIL | PM2.5 Filterable | 7.6704
AL | LATERAL/GATHERING COMPRESSOR ENGINES | PM25-PRI | PM2.5 Primary (Filt + Cond) | 17.8993
AL | LATERAL/GATHERING COMPRESSOR ENGINES | PM-CON | PM Condensible | 10.2289
AL | LATERAL/GATHERING COMPRESSOR ENGINES | SO2 | Sulfur Dioxide | 0.60692
AL | LATERAL/GATHERING COMPRESSOR ENGINES | VOC | Volatile Organic Compounds | 45.715
AL | LIQUIDS UNLOADING | 100414 | Ethyl Benzene | 0.0068102
AL | LIQUIDS UNLOADING | 108883 | Toluene | 0.0152
AL | LIQUIDS UNLOADING | 1330207 | Xylenes | 0.0098321
AL | LIQUIDS UNLOADING | 50000 | Formaldehyde | 0
AL | LIQUIDS UNLOADING | 71432 | Benzene | 0.033595
AL | LIQUIDS UNLOADING | 7783064 | Hydrogen Sulfide | 3.3199
AL | LIQUIDS UNLOADING | CH4 | Methane | 117.141
AL | LIQUIDS UNLOADING | CO | Carbon Monoxide | 0
AL | LIQUIDS UNLOADING | CO2 | Carbon Dioxide | 5.308
AL | LIQUIDS UNLOADING | N2O | Nitrous Oxide | 0
AL | LIQUIDS UNLOADING | NOX | Nitrogen Oxides | 0
AL | LIQUIDS UNLOADING | SO2 | Sulfur Dioxide | 0
AL | LIQUIDS UNLOADING | VOC | Volatile Organic Compounds | 20.1331
AL | LOADING EMISSIONS | 100414 | Ethyl Benzene | 0.00067648
AL | LOADING EMISSIONS | 108883 | Toluene | 0.02717
AL | LOADING EMISSIONS | 1330207 | Xylenes | 0.0046363
AL | LOADING EMISSIONS | 71432 | Benzene | 0.030259
AL | LOADING EMISSIONS | 7783064 | Hydrogen Sulfide | 0.00090122
AL | LOADING EMISSIONS | CH4 | Methane | 0.03059
AL | LOADING EMISSIONS | CO2 | Carbon Dioxide | 0.58363
AL | LOADING EMISSIONS | VOC | Volatile Organic Compounds | 2.064
AL | MUD DEGASSING | 100414 | Ethyl Benzene | 0.0087746
AL | MUD DEGASSING | 108883 | Toluene | 0.03546
AL | MUD DEGASSING | 1330207 | Xylenes | 0.013205
AL | MUD DEGASSING | 71432 | Benzene | 0.050899
AL | MUD DEGASSING | 7783064 | Hydrogen Sulfide | 6.8283
AL | MUD DEGASSING | CH4 | Methane | 139.2347
AL | MUD DEGASSING | CO2 | Carbon Dioxide | 7.6389
AL | MUD DEGASSING | VOC | Volatile Organic Compounds | 26.3671
AL | PNEUMATIC DEVICES | 100414 | Ethyl Benzene | 0.92983
AL | PNEUMATIC DEVICES | 108883 | Toluene | 11.8154
AL | PNEUMATIC DEVICES | 1330207 | Xylenes | 3.4255
AL | PNEUMATIC DEVICES | 71432 | Benzene | 13.534
AL | PNEUMATIC DEVICES | 7783064 | Hydrogen Sulfide | 3.843
AL | PNEUMATIC DEVICES | CH4 | Methane | 10662.4773
AL | PNEUMATIC DEVICES | CO2 | Carbon Dioxide | 523.6978
AL | PNEUMATIC DEVICES | VOC | Volatile Organic Compounds | 3053.2831
AL | PRODUCED WATER | 100414 | Ethyl Benzene | 0.10957
AL | PRODUCED WATER | 108883 | Toluene | 0.23312
AL | PRODUCED WATER | 1330207 | Xylenes | 0.18729
AL | PRODUCED WATER | 71432 | Benzene | 0.61145
AL | PRODUCED WATER | 7783064 | Hydrogen Sulfide | 1.7287
AL | PRODUCED WATER | CH4 | Methane | 1398.6063
AL | PRODUCED WATER | CO2 | Carbon Dioxide | 53.5011
AL | PRODUCED WATER | VOC | Volatile Organic Compounds | 362.2394
AL | WELL COMPLETIONS | 100414 | Ethyl Benzene | 0.010571
AL | WELL COMPLETIONS | 108883 | Toluene | 0.2954
AL | WELL COMPLETIONS | 1330207 | Xylenes | 0.093307
AL | WELL COMPLETIONS | 50000 | Formaldehyde | 1.8228
AL | WELL COMPLETIONS | 71432 | Benzene | 0.34347
AL | WELL COMPLETIONS | 7783064 | Hydrogen Sulfide | 66.1587
AL | WELL COMPLETIONS | CH4 | Methane | 1280.3937
AL | WELL COMPLETIONS | CO | Carbon Monoxide | 6.8066
AL | WELL COMPLETIONS | CO2 | Carbon Dioxide | 2308.4672
AL | WELL COMPLETIONS | N2O | Nitrous Oxide | 0.027899
AL | WELL COMPLETIONS | NOX | Nitrogen Oxides | 1.537
AL | WELL COMPLETIONS | SO2 | Sulfur Dioxide | 69.2355
AL | WELL COMPLETIONS | VOC | Volatile Organic Compounds | 204.9261
AL | WELLHEAD COMPRESSOR ENGINES | 100414 | Ethyl Benzene | 0.032114
AL | WELLHEAD COMPRESSOR ENGINES | 100425 | Styrene | 0.017073
AL | WELLHEAD COMPRESSOR ENGINES | 106934 | Ethylene dibromide | 0.031312
AL | WELLHEAD COMPRESSOR ENGINES | 106990 | 1,3-Butadiene | 0.56802
AL | WELLHEAD COMPRESSOR ENGINES | 107028 | Acrolein | 3.7456
AL | WELLHEAD COMPRESSOR ENGINES | 108883 | Toluene | 0.5451
AL | WELLHEAD COMPRESSOR ENGINES | 108907 | Chlorobenzene | 0.02027
AL | WELLHEAD COMPRESSOR ENGINES | 108952 | Phenol | 0.008777
AL | WELLHEAD COMPRESSOR ENGINES | 110543 | Hexane | 0.40313
AL | WELLHEAD COMPRESSOR ENGINES | 1330207 | Xylenes | 0.20564
AL | WELLHEAD COMPRESSOR ENGINES | 250 | Polycyclic Aromatic Hydrocarbons (PAH) | 0.10987
AL | WELLHEAD COMPRESSOR ENGINES | 50000 | Formaldehyde | 33.8536
AL | WELLHEAD COMPRESSOR ENGINES | 540841 | 2,2,4-Trimethylpentane | 0.091427
AL | WELLHEAD COMPRESSOR ENGINES | 542756 | Dichloropropene, 1,3- | 0.018665
AL | WELLHEAD COMPRESSOR ENGINES | 67561 | Methanol | 3.0852
AL | WELLHEAD COMPRESSOR ENGINES | 67663 | Chloroform | 0.020142
AL | WELLHEAD COMPRESSOR ENGINES | 71432 | Benzene | 1.2819
AL | WELLHEAD COMPRESSOR ENGINES | 75003 | Ethyl chloride | 0.00068387
AL | WELLHEAD COMPRESSOR ENGINES | 75014 | Vinyl chloride | 0.010543
AL | WELLHEAD COMPRESSOR ENGINES | 75070 | Acetaldehyde | 5.0367
AL | WELLHEAD COMPRESSOR ENGINES | 75092 | Methylene chloride | 0.039292
AL | WELLHEAD COMPRESSOR ENGINES | 75343 | Dichloroethane, 1,1- | 0.016648
AL | WELLHEAD COMPRESSOR ENGINES | 78875 | Propylene dichloride | 0.019061
AL | WELLHEAD COMPRESSOR ENGINES | 79005 | Trichloroethane, 1,1,2- | 0.022484
AL | WELLHEAD COMPRESSOR ENGINES | 79345 | Tetrachloroethane, 1,1,2,2- | 0.032578
AL | WELLHEAD COMPRESSOR ENGINES | 91203 | Naphthalene | 0.096097
AL | WELLHEAD COMPRESSOR ENGINES | 92524 | Biphenyl | 0.07753
AL | WELLHEAD COMPRESSOR ENGINES | CH4 | Methane | 713.6276
AL | WELLHEAD COMPRESSOR ENGINES | CO | Carbon Monoxide | 2520.2636
AL | WELLHEAD COMPRESSOR ENGINES | CO2 | Carbon Dioxide | 145249.4789
AL | WELLHEAD COMPRESSOR ENGINES | N2O | Nitrous Oxide | 0.27655
AL | WELLHEAD COMPRESSOR ENGINES | NOX | Nitrogen Oxides | 1843.783
AL | WELLHEAD COMPRESSOR ENGINES | PM10-FIL | PM10 Filterable | 8.7573
AL | WELLHEAD COMPRESSOR ENGINES | PM10-PRI | PM10 Primary (Filt + Cond) | 21.843
AL | WELLHEAD COMPRESSOR ENGINES | PM25-FIL | PM2.5 Filterable | 8.7573
AL | WELLHEAD COMPRESSOR ENGINES | PM25-PRI | PM2.5 Primary (Filt + Cond) | 21.843
AL | WELLHEAD COMPRESSOR ENGINES | PM-CON | PM Condensible | 13.0856
AL | WELLHEAD COMPRESSOR ENGINES | SO2 | Sulfur Dioxide | 0.77642
AL | WELLHEAD COMPRESSOR ENGINES | VOC | Volatile Organic Compounds | 66.1097
AR | ARTIFICIAL LIFTS | 100414 | Ethyl Benzene | 0.0018924
AR | ARTIFICIAL LIFTS | 100425 | Styrene | 0.00090801
AR | ARTIFICIAL LIFTS | 106934 | Ethylene dibromide | 0.0016253
AR | ARTIFICIAL LIFTS | 106990 | 1,3-Butadiene | 0.050589
AR | ARTIFICIAL LIFTS | 107028 | Acrolein | 0.20068
AR | ARTIFICIAL LIFTS | 108883 | Toluene | 0.042578
AR | ARTIFICIAL LIFTS | 108907 | Chlorobenzene | 0.00098431
AR | ARTIFICIAL LIFTS | 1330207 | Xylenes | 0.014879
AR | ARTIFICIAL LIFTS | 250 | Polycyclic Aromatic Hydrocarbons (PAH) | 0.010759
AR | ARTIFICIAL LIFTS | 50000 | Formaldehyde | 1.5643
AR | ARTIFICIAL LIFTS | 542756 | Dichloropropene, 1,3- | 0.00096905
AR | ARTIFICIAL LIFTS | 67561 | Methanol | 0.23349
AR | ARTIFICIAL LIFTS | 67663 | Chloroform | 0.0010454
AR | ARTIFICIAL LIFTS | 71432 | Benzene | 0.12056
AR | ARTIFICIAL LIFTS | 75014 | Vinyl chloride | 0.00054786
AR | ARTIFICIAL LIFTS | 75070 | Acetaldehyde | 0.21289
AR | ARTIFICIAL LIFTS | 75092 | Methylene chloride | 0.0034393
AR | ARTIFICIAL LIFTS | 75343 | Dichloroethane, 1,1- | 0.00086223
AR | ARTIFICIAL LIFTS | 78875 | Propylene dichloride | 0.00099194
AR | ARTIFICIAL LIFTS | 79005 | Trichloroethane, 1,1,2- | 0.0011674
AR | ARTIFICIAL LIFTS | 79345 | Tetrachloroethane, 1,1,2,2- | 0.0019305
AR | ARTIFICIAL LIFTS | 91203 | Naphthalene | 0.007409
AR | ARTIFICIAL LIFTS | CH4 | Methane | 19.2004
AR | ARTIFICIAL LIFTS | CO | Carbon Monoxide | 293.0142
AR | ARTIFICIAL LIFTS | CO2 | Carbon Dioxide | 9182.7808
AR | ARTIFICIAL LIFTS | N2O | Nitrous Oxide | 0.017484
AR | ARTIFICIAL LIFTS | NOX | Nitrogen Oxides | 189.4992
AR | ARTIFICIAL LIFTS | PM10-FIL | PM10 Filterable | 0.79306
AR | ARTIFICIAL LIFTS | PM10-PRI | PM10 Primary (Filt + Cond) | 1.6203
AR | ARTIFICIAL LIFTS | PM25-FIL | PM2.5 Filterable | 0.79306
AR | ARTIFICIAL LIFTS | PM25-PRI | PM2.5 Primary (Filt + Cond) | 1.6203
AR | ARTIFICIAL LIFTS | PM-CON | PM Condensible | 0.82729
AR | ARTIFICIAL LIFTS | SO2 | Sulfur Dioxide | 0.049086
AR | ARTIFICIAL LIFTS | VOC | Volatile Organic Compounds | 2.471
AR | ASSOCIATED GAS | 100414 | Ethyl Benzene | 1.1089
AR | ASSOCIATED GAS | 108883 | Toluene | 1.5942
AR | ASSOCIATED GAS | 1330207 | Xylenes | 0.88725
AR | ASSOCIATED GAS | 50000 | Formaldehyde | 30.8
AR | ASSOCIATED GAS | 71432 | Benzene | 3.5344
AR | ASSOCIATED GAS | 7783064 | Hydrogen Sulfide | 0
AR | ASSOCIATED GAS | CH4 | Methane | 375.2165
AR | ASSOCIATED GAS | CO | Carbon Monoxide | 115.0083
AR | ASSOCIATED GAS | CO2 | Carbon Dioxide | 37915.6767
AR | ASSOCIATED GAS | N2O | Nitrous Oxide | 0.44774
AR | ASSOCIATED GAS | NOX | Nitrogen Oxides | 25.9696
AR | ASSOCIATED GAS | SO2 | Sulfur Dioxide | 1032.9579
AR | ASSOCIATED GAS | VOC | Volatile Organic Compounds | 213.2558
AR | CBM DEWATERING PUMPS | 100414 | Ethyl Benzene | 0
AR | CBM DEWATERING PUMPS | 100425 | Styrene | 0
AR | CBM DEWATERING PUMPS | 106934 | Ethylene dibromide | 0
AR | CBM DEWATERING PUMPS | 106990 | 1,3-Butadiene | 0
AR | CBM DEWATERING PUMPS | 107028 | Acrolein | 0
AR | CBM DEWATERING PUMPS | 108883 | Toluene | 0
AR | CBM DEWATERING PUMPS | 108907 | Chlorobenzene | 0
AR | CBM DEWATERING PUMPS | 1330207 | Xylenes | 0
AR | CBM DEWATERING PUMPS | 250 | Polycyclic Aromatic Hydrocarbons (PAH) | 0
AR | CBM DEWATERING PUMPS | 50000 | Formaldehyde | 0
AR | CBM DEWATERING PUMPS | 542756 | Dichloropropene, 1,3- | 0
AR | CBM DEWATERING PUMPS | 67561 | Methanol | 0
AR | CBM DEWATERING PUMPS | 67663 | Chloroform | 0
AR | CBM DEWATERING PUMPS | 71432 | Benzene | 0
AR | CBM DEWATERING PUMPS | 75014 | Vinyl chloride | 0
AR | CBM DEWATERING PUMPS | 75070 | Acetaldehyde | 0
AR | CBM DEWATERING PUMPS | 75092 | Methylene chloride | 0
AR | CBM DEWATERING PUMPS | 75343 | Dichloroethane, 1,1- | 0
AR | CBM DEWATERING PUMPS | 78875 | Propylene dichloride | 0
AR | CBM DEWATERING PUMPS | 79005 | Trichloroethane, 1,1,2- | 0
AR | CBM DEWATERING PUMPS | 79345 | Tetrachloroethane, 1,1,2,2- | 0
AR | CBM DEWATERING PUMPS | 91203 | Naphthalene | 0
AR | CBM DEWATERING PUMPS | CH4 | Methane | 0
AR | CBM DEWATERING PUMPS | CO | Carbon Monoxide | 0
AR | CBM DEWATERING PUMPS | CO2 | Carbon Dioxide | 0
AR | CBM DEWATERING PUMPS | N2O | Nitrous Oxide | 0
AR | CBM DEWATERING PUMPS | NOX | Nitrogen Oxides | 0
AR | CBM DEWATERING PUMPS | PM10-FIL | PM10 Filterable | 0
AR | CBM DEWATERING PUMPS | PM10-PRI | PM10 Primary (Filt + Cond) | 0
AR | CBM DEWATERING PUMPS | PM25-FIL | PM2.5 Filterable | 0
AR | CBM DEWATERING PUMPS | PM25-PRI | PM2.5 Primary (Filt + Cond) | 0
AR | CBM DEWATERING PUMPS | PM-CON | PM Condensible | 0
AR | CBM DEWATERING PUMPS | SO2 | Sulfur Dioxide | 0
AR | CBM DEWATERING PUMPS | VOC | Volatile Organic Compounds | 0
AR | CONDENSATE TANKS | 100414 | Ethyl Benzene | 0.00013977
AR | CONDENSATE TANKS | 108883 | Toluene | 0.0027057
AR | CONDENSATE TANKS | 1330207 | Xylenes | 0.0011346
AR | CONDENSATE TANKS | 50000 | Formaldehyde | 0.00040637
AR | CONDENSATE TANKS | 71432 | Benzene | 0.0028981
AR | CONDENSATE TANKS | 7783064 | Hydrogen Sulfide | 0
AR | CONDENSATE TANKS | CH4 | Methane | 0.036941
AR | CONDENSATE TANKS | CO | Carbon Monoxide | 0.0015174
AR | CONDENSATE TANKS | CO2 | Carbon Dioxide | 0.49927
AR | CONDENSATE TANKS | N2O | Nitrous Oxide | 2.7145e-06
AR | CONDENSATE TANKS | NOX | Nitrogen Oxides | 0.00034264
AR | CONDENSATE TANKS | SO2 | Sulfur Dioxide | 0
AR | CONDENSATE TANKS | VOC | Volatile Organic Compounds | 0.47482
AR | CRUDE OIL TANKS | 100414 | Ethyl Benzene | 0.55921
AR | CRUDE OIL TANKS | 108883 | Toluene | 1.2323
AR | CRUDE OIL TANKS | 1330207 | Xylenes | 1.2443
AR | CRUDE OIL TANKS | 50000 | Formaldehyde | 0.026853
AR | CRUDE OIL TANKS | 71432 | Benzene | 4.4782
AR | CRUDE OIL TANKS | 7783064 | Hydrogen Sulfide | 46.1935
AR | CRUDE OIL TANKS | CH4 | Methane | 151.8552
AR | CRUDE OIL TANKS | CO | Carbon Monoxide | 0.10027
AR | CRUDE OIL TANKS | CO2 | Carbon Dioxide | 32.9924
AR | CRUDE OIL TANKS | N2O | Nitrous Oxide | 0.00024861
AR | CRUDE OIL TANKS | NOX | Nitrogen Oxides | 0.022642
AR | CRUDE OIL TANKS | SO2 | Sulfur Dioxide | 1.491
AR | CRUDE OIL TANKS | VOC | Volatile Organic Compounds | 627.402
AR | DEHYDRATORS | 100414 | Ethyl Benzene | 1.0499
AR | DEHYDRATORS | 107028 | Acrolein | 0.0018046
AR | DEHYDRATORS | 108883 | Toluene | 12.5991
AR | DEHYDRATORS | 110543 | Hexane | 0.17692
AR | DEHYDRATORS | 1330207 | Xylenes | 48.2953
AR | DEHYDRATORS | 50000 | Formaldehyde | 0.73689
AR | DEHYDRATORS | 71432 | Benzene | 24.1478
AR | DEHYDRATORS | 75070 | Acetaldehyde | 0.0015941
AR | DEHYDRATORS | 7783064 | Hydrogen Sulfide | 0
AR | DEHYDRATORS | 91203 | Naphthalene | 5.9957e-05
AR | DEHYDRATORS | CH4 | Methane | 108.717
AR | DEHYDRATORS | CO | Carbon Monoxide | 10.9804
AR | DEHYDRATORS | CO2 | Carbon Dioxide | 12691.0981
AR | DEHYDRATORS | N2O | Nitrous Oxide | 12.8699
AR | DEHYDRATORS | NOX | Nitrogen Oxides | 6.3356
AR | DEHYDRATORS | PM10-FIL | PM10 Filterable | 0.18675
AR | DEHYDRATORS | PM10-PRI | PM10 Primary (Filt + Cond) | 0.747
AR | DEHYDRATORS | PM25-FIL | PM2.5 Filterable | 0.18675
AR | DEHYDRATORS | PM25-PRI | PM2.5 Primary (Filt + Cond) | 0.747
AR | DEHYDRATORS | PM-CON | PM Condensible | 0.56025
AR | DEHYDRATORS | SO2 | Sulfur Dioxide | 0.058976
AR | DEHYDRATORS | VOC | Volatile Organic Compounds | 111.3299
AR | DRILL RIGS | 100414 | Ethyl Benzene | 0.010302
AR | DRILL RIGS | 100425 | Styrene | 0
AR | DRILL RIGS | 106990 | 1,3-Butadiene | 0.0040073
AR | DRILL RIGS | 108883 | Toluene | 0.080944
AR | DRILL RIGS | 110543 | Hexane | 0.00063572
AR | DRILL RIGS | 123386 | Propionaldehyde | 0.049567
AR | DRILL RIGS | 1330207 | Xylenes | 0.032454
AR | DRILL RIGS | 50000 | Formaldehyde | 0.62494
AR | DRILL RIGS | 540841 | 2,2,4-Trimethylpentane | 0.017236
AR | DRILL RIGS | 67561 | Methanol | 0.00074179
AR | DRILL RIGS | 71432 | Benzene | 0.11191
AR | DRILL RIGS | 7439921 | Lead | 7.1059e-05
AR | DRILL RIGS | 7439965 | Manganese | 3.8636e-05
AR | DRILL RIGS | 7439976 | Mercury | 3.6667e-07
AR | DRILL RIGS | 7440020 | Nickel | 6.6487e-05
AR | DRILL RIGS | 7440360 | Antimony | 6.0907e-05
AR | DRILL RIGS | 7440382 | Arsenic | 2.7586e-05
AR | DRILL RIGS | 7440439 | Cadmium | 6.7675e-05
AR | DRILL RIGS | 7440484 | Cobalt | 1.8611e-05
AR | DRILL RIGS | 75070 | Acetaldehyde | 0.22425
AR | DRILL RIGS | 7723140 | Phosphorus | 0.00021487
AR | DRILL RIGS | 7782492 | Selenium | 1.6919e-05
AR | DRILL RIGS | 7782505 | Chlorine | 0.000582
AR | DRILL RIGS | 91203 | Naphthalene | 0.010309
AR | DRILL RIGS | 98828 | Cumene | 0.00037089
AR | DRILL RIGS | CH4 | Methane | 0.22066
AR | DRILL RIGS | CO | Carbon Monoxide | 11.0695
AR | DRILL RIGS | CO2 | Carbon Dioxide | 17596.2804
AR | DRILL RIGS | N2O | Nitrous Oxide | 0
AR | DRILL RIGS | NOX | Nitrogen Oxides | 46.5583
AR | DRILL RIGS | PM10-FIL | PM10 Filterable | 1.6919
AR | DRILL RIGS | PM10-PRI | PM10 Primary (Filt + Cond) | 1.6919
AR | DRILL RIGS | PM25-FIL | PM2.5 Filterable | 1.6411
AR | DRILL RIGS | PM25-PRI | PM2.5 Primary (Filt + Cond) | 1.6411
AR | DRILL RIGS | PM-CON | PM Condensible | 0
AR | DRILL RIGS | SO2 | Sulfur Dioxide | 0.051398
AR | DRILL RIGS | VOC | Volatile Organic Compounds | 2.2414
AR | FUGITIVES | 100414 | Ethyl Benzene | 0.36629
AR | FUGITIVES | 108883 | Toluene | 0.081627
AR | FUGITIVES | 1330207 | Xylenes | 0.58039
AR | FUGITIVES | 71432 | Benzene | 3.3295
AR | FUGITIVES | 7783064 | Hydrogen Sulfide | 1.21
AR | FUGITIVES | CH4 | Methane | 33845.7188
AR | FUGITIVES | CO2 | Carbon Dioxide | 1401.8422
AR | FUGITIVES | VOC | Volatile Organic Compounds | 1621.3177
AR | GAS-ACTUATED PUMPS | 100414 | Ethyl Benzene | 0.52794
AR | GAS-ACTUATED PUMPS | 108883 | Toluene | 0.37079
AR | GAS-ACTUATED PUMPS | 1330207 | Xylenes | 0.29999
AR | GAS-ACTUATED PUMPS | 71432 | Benzene | 1.2067
AR | GAS-ACTUATED PUMPS | 7783064 | Hydrogen Sulfide | 7.1928
AR | GAS-ACTUATED PUMPS | CH4 | Methane | 11037.0582
AR | GAS-ACTUATED PUMPS | CO2 | Carbon Dioxide | 452.8172
AR | GAS-ACTUATED PUMPS | VOC | Volatile Organic Compounds | 503.9422
AR | HEATERS | 107028 | Acrolein | 0.022659
AR | HEATERS | 108883 | Toluene | 0.004196
AR | HEATERS | 110543 | Hexane | 2.2214
AR | HEATERS | 50000 | Formaldehyde | 0.092559
AR | HEATERS | 71432 | Benzene | 0.0025917
AR | HEATERS | 75070 | Acetaldehyde | 0.020015
AR | HEATERS | 91203 | Naphthalene | 0.00075282
AR | HEATERS | CH4 | Methane | 2.8385
AR | HEATERS | CO | Carbon Monoxide | 103.6666
AR | HEATERS | CO2 | Carbon Dioxide | 148095.1516
AR | HEATERS | N2O | Nitrous Oxide | 2.7151
AR | HEATERS | NOX | Nitrogen Oxides | 71.8262
AR | HEATERS | PM10-FIL | PM10 Filterable | 2.3448
AR | HEATERS | PM10-PRI | PM10 Primary (Filt + Cond) | 9.3794
AR | HEATERS | PM25-FIL | PM2.5 Filterable | 2.3448
AR | HEATERS | PM25-PRI | PM2.5 Primary (Filt + Cond) | 9.3794
AR | HEATERS | PM-CON | PM Condensible | 7.0345
AR | HEATERS | SO2 | Sulfur Dioxide | 0.0018738
AR | HEATERS | VOC | Volatile Organic Compounds | 6.7877
AR | HYDRAULIC FRACTURING | 100414 | Ethyl Benzene | 0.0029216
AR | HYDRAULIC FRACTURING | 100425 | Styrene | 0
AR | HYDRAULIC FRACTURING | 106990 | 1,3-Butadiene | 0.0012615
AR | HYDRAULIC FRACTURING | 107028 | Acrolein | 0.012418
AR | HYDRAULIC FRACTURING | 108883 | Toluene | 0.023912
AR | HYDRAULIC FRACTURING | 110543 | Hexane | 0.00029283
AR | HYDRAULIC FRACTURING | 120127 | Anthracene | 6.6659e-05
AR | HYDRAULIC FRACTURING | 123386 | Propionaldehyde | 0.016633
AR | HYDRAULIC FRACTURING | 129000 | Pyrene | 0.00010476
AR | HYDRAULIC FRACTURING | 1330207 | Xylenes | 0.0083858
AR | HYDRAULIC FRACTURING | 18540299 | Chromium (VI) | 2.6219e-08
AR | HYDRAULIC FRACTURING | 191242 | Benzo[g,h,i,]Perylene | 6.1061e-06
AR | HYDRAULIC FRACTURING | 193395 | Indeno[1,2,3-c,d]Pyrene | 2.4194e-06
AR | HYDRAULIC FRACTURING | 205992 | Benzo[b]Fluoranthene | 3.8613e-06
AR | HYDRAULIC FRACTURING | 206440 | Fluoranthene | 0.00010897
AR | HYDRAULIC FRACTURING | 207089 | Benzo[k]Fluoranthene | 2.9269e-06
AR | HYDRAULIC FRACTURING | 208968 | Acenaphthylene | 0.00076263
AR | HYDRAULIC FRACTURING | 218019 | Chrysene | 9.7154e-06
AR | HYDRAULIC FRACTURING | 50000 | Formaldehyde | 0.19077
AR | HYDRAULIC FRACTURING | 50328 | Benzo[a]Pyrene | 2.4374e-06
AR | HYDRAULIC FRACTURING | 53703 | Dibenzo[a,h]Anthracene | 3.8791e-07
AR | HYDRAULIC FRACTURING | 540841 | 2,2,4-Trimethylpentane | 0.0052374
AR | HYDRAULIC FRACTURING | 56553 | Benz[a]Anthracene | 7.6955e-06
AR | HYDRAULIC FRACTURING | 67561 | Methanol | 0.00021944
AR | HYDRAULIC FRACTURING | 71432 | Benzene | 0.033366
AR | HYDRAULIC FRACTURING | 7439921 | Lead | 1.7574e-05
AR | HYDRAULIC FRACTURING | 7439965 | Manganese | 1.1655e-05
AR | HYDRAULIC FRACTURING | 7439976 | Mercury | 7.2183e-08
AR | HYDRAULIC FRACTURING | 7440020 | Nickel | 2.0378e-05
AR | HYDRAULIC FRACTURING | 7440360 | Antimony | 1.5064e-05
AR | HYDRAULIC FRACTURING | 7440382 | Arsenic | 5.4306e-06
AR | HYDRAULIC FRACTURING | 7440439 | Cadmium | 1.6737e-05
AR | HYDRAULIC FRACTURING | 7440484 | Cobalt | 4.6028e-06
AR | HYDRAULIC FRACTURING | 75070 | Acetaldehyde | 0.06783
AR | HYDRAULIC FRACTURING | 7723140 | Phosphorus | 5.3141e-05
AR | HYDRAULIC FRACTURING | 7782492 | Selenium | 4.1844e-06
AR | HYDRAULIC FRACTURING | 7782505 | Chlorine | 0.00014394
AR | HYDRAULIC FRACTURING | 83329 | Acenaphthene | 0.00038792
AR | HYDRAULIC FRACTURING | 85018 | Phenanthrene | 0.00093716
AR | HYDRAULIC FRACTURING | 86737 | Fluorene | 0.00053744
AR | HYDRAULIC FRACTURING | 91203 | Naphthalene | 0.0029473
AR | HYDRAULIC FRACTURING | 98828 | Cumene | 0.00010972
AR | HYDRAULIC FRACTURING | CH4 | Methane | 0.05265
AR | HYDRAULIC FRACTURING | CO | Carbon Monoxide | 2.2535
AR | HYDRAULIC FRACTURING | CO2 | Carbon Dioxide | 3463.4105
AR | HYDRAULIC FRACTURING | NH3 | Ammonia | 0.028098
AR | HYDRAULIC FRACTURING | NOX | Nitrogen Oxides | 18.8917
AR | HYDRAULIC FRACTURING | PM10-FIL | PM10 Filterable | 0.41844
AR | HYDRAULIC FRACTURING | PM10-PRI | PM10 Primary (Filt + Cond) | 0.41844
AR | HYDRAULIC FRACTURING | PM25-FIL | PM2.5 Filterable | 0.40588
AR | HYDRAULIC FRACTURING | PM25-PRI | PM2.5 Primary (Filt + Cond) | 0.40588
AR | HYDRAULIC FRACTURING | PM-CON | PM Condensible | 0
AR | HYDRAULIC FRACTURING | SO2 | Sulfur Dioxide | 0.010192
AR | HYDRAULIC FRACTURING | VOC | Volatile Organic Compounds | 0.67825
AR | LATERAL/GATHERING COMPRESSOR ENGINES | 100414 | Ethyl Benzene | 0.042746
AR | LATERAL/GATHERING COMPRESSOR ENGINES | 100425 | Styrene | 0.024692
AR | LATERAL/GATHERING COMPRESSOR ENGINES | 106934 | Ethylene dibromide | 0.046087
AR | LATERAL/GATHERING COMPRESSOR ENGINES | 106990 | 1,3-Butadiene | 0.41294
AR | LATERAL/GATHERING COMPRESSOR ENGINES | 107028 | Acrolein | 5.3874
AR | LATERAL/GATHERING COMPRESSOR ENGINES | 108883 | Toluene | 0.51594
AR | LATERAL/GATHERING COMPRESSOR ENGINES | 108907 | Chlorobenzene | 0.031192
AR | LATERAL/GATHERING COMPRESSOR ENGINES | 108952 | Phenol | 0.022051
AR | LATERAL/GATHERING COMPRESSOR ENGINES | 1330207 | Xylenes | 0.21836
AR | LATERAL/GATHERING COMPRESSOR ENGINES | 250 | Polycyclic Aromatic Hydrocarbons (PAH) | 0.060363
AR | LATERAL/GATHERING COMPRESSOR ENGINES | 50000 | Formaldehyde | 53.6943
AR | LATERAL/GATHERING COMPRESSOR ENGINES | 540841 | 2,2,4-Trimethylpentane | 0.22969
AR | LATERAL/GATHERING COMPRESSOR ENGINES | 542756 | Dichloropropene, 1,3- | 0.027467
AR | LATERAL/GATHERING COMPRESSOR ENGINES | 67561 | Methanol | 3.0706
AR | LATERAL/GATHERING COMPRESSOR ENGINES | 67663 | Chloroform | 0.029649
AR | LATERAL/GATHERING COMPRESSOR ENGINES | 71432 | Benzene | 0.80373
AR | LATERAL/GATHERING COMPRESSOR ENGINES | 75003 | Ethyl chloride | 0.0017181
AR | LATERAL/GATHERING COMPRESSOR ENGINES | 75014 | Vinyl chloride | 0.015505
AR | LATERAL/GATHERING COMPRESSOR ENGINES | 75070 | Acetaldehyde | 8.3863
AR | LATERAL/GATHERING COMPRESSOR ENGINES | 75092 | Methylene chloride | 0.029771
AR | LATERAL/GATHERING COMPRESSOR ENGINES | 75343 | Dichloroethane, 1,1- | 0.02454
AR | LATERAL/GATHERING COMPRESSOR ENGINES | 78875 | Propylene dichloride | 0.028002
AR | LATERAL/GATHERING COMPRESSOR ENGINES | 79005 | Trichloroethane, 1,1,2- | 0.033085
AR | LATERAL/GATHERING COMPRESSOR ENGINES | 79345 | Tetrachloroethane, 1,1,2,2- | 0.043147
AR | LATERAL/GATHERING COMPRESSOR ENGINES | 91203 | Naphthalene | 0.092906
AR | LATERAL/GATHERING COMPRESSOR ENGINES | 92524 | Biphenyl | 0.19478
AR | LATERAL/GATHERING COMPRESSOR ENGINES | CH4 | Methane | 1568.2686
AR | LATERAL/GATHERING COMPRESSOR ENGINES | CO | Carbon Monoxide | 1208.1285
AR | LATERAL/GATHERING COMPRESSOR ENGINES | CO2 | Carbon Dioxide | 169681.4373
AR | LATERAL/GATHERING COMPRESSOR ENGINES | N2O | Nitrous Oxide | 0.32307
AR | LATERAL/GATHERING COMPRESSOR ENGINES | NOX | Nitrogen Oxides | 1497.0493
AR | LATERAL/GATHERING COMPRESSOR ENGINES | PM10-FIL | PM10 Filterable | 3.444
AR | LATERAL/GATHERING COMPRESSOR ENGINES | PM10-PRI | PM10 Primary (Filt + Cond) | 18.7308
AR | LATERAL/GATHERING COMPRESSOR ENGINES | PM25-FIL | PM2.5 Filterable | 3.444
AR | LATERAL/GATHERING COMPRESSOR ENGINES | PM25-PRI | PM2.5 Primary (Filt + Cond) | 18.7308
AR | LATERAL/GATHERING COMPRESSOR ENGINES | PM-CON | PM Condensible | 15.2868
AR | LATERAL/GATHERING COMPRESSOR ENGINES | SO2 | Sulfur Dioxide | 0.90702
AR | LATERAL/GATHERING COMPRESSOR ENGINES | VOC | Volatile Organic Compounds | 116.5551
AR | LIQUIDS UNLOADING | 100414 | Ethyl Benzene | 0.00091678
AR | LIQUIDS UNLOADING | 108883 | Toluene | 0
AR | LIQUIDS UNLOADING | 1330207 | Xylenes | 0.0015846
AR | LIQUIDS UNLOADING | 50000 | Formaldehyde | 0
AR | LIQUIDS UNLOADING | 71432 | Benzene | 0.0093262
AR | LIQUIDS UNLOADING | 7783064 | Hydrogen Sulfide | 0.15531
AR | LIQUIDS UNLOADING | CH4 | Methane | 49094.4338
AR | LIQUIDS UNLOADING | CO | Carbon Monoxide | 0
AR | LIQUIDS UNLOADING | CO2 | Carbon Dioxide | 1925.7406
AR | LIQUIDS UNLOADING | N2O | Nitrous Oxide | 0
AR | LIQUIDS UNLOADING | NOX | Nitrogen Oxides | 0
AR | LIQUIDS UNLOADING | SO2 | Sulfur Dioxide | 0
AR | LIQUIDS UNLOADING | VOC | Volatile Organic Compounds | 1933.317
AR | LOADING EMISSIONS | 100414 | Ethyl Benzene | 0.0001792
AR | LOADING EMISSIONS | 108883 | Toluene | 0.0078831
AR | LOADING EMISSIONS | 1330207 | Xylenes | 0.0010173
AR | LOADING EMISSIONS | 71432 | Benzene | 0.0093322
AR | LOADING EMISSIONS | 7783064 | Hydrogen Sulfide | 0.00031024
AR | LOADING EMISSIONS | CH4 | Methane | 0.0007947
AR | LOADING EMISSIONS | CO2 | Carbon Dioxide | 0.13378
AR | LOADING EMISSIONS | VOC | Volatile Organic Compounds | 0.40584
AR | MUD DEGASSING | 100414 | Ethyl Benzene | 0.20921
AR | MUD DEGASSING | 108883 | Toluene | 0.13291
AR | MUD DEGASSING | 1330207 | Xylenes | 0.10634
AR | MUD DEGASSING | 71432 | Benzene | 0.42364
AR | MUD DEGASSING | 7783064 | Hydrogen Sulfide | 2.5914
AR | MUD DEGASSING | CH4 | Methane | 134.3078
AR | MUD DEGASSING | CO2 | Carbon Dioxide | 12.4721
AR | MUD DEGASSING | VOC | Volatile Organic Compounds | 29.1457
AR | PNEUMATIC DEVICES | 100414 | Ethyl Benzene | 8.0497
AR | PNEUMATIC DEVICES | 108883 | Toluene | 5.6048
AR | PNEUMATIC DEVICES | 1330207 | Xylenes | 4.4897
AR | PNEUMATIC DEVICES | 71432 | Benzene | 17.9028
AR | PNEUMATIC DEVICES | 7783064 | Hydrogen Sulfide | 109.2493
AR | PNEUMATIC DEVICES | CH4 | Methane | 29288.9483
AR | PNEUMATIC DEVICES | CO2 | Carbon Dioxide | 1453.5652
AR | PNEUMATIC DEVICES | VOC | Volatile Organic Compounds | 2163.0266
AR | PRODUCED WATER | 100414 | Ethyl Benzene | 1.3936
AR | PRODUCED WATER | 108883 | Toluene | 0.88806
AR | PRODUCED WATER | 1330207 | Xylenes | 0.7131
AR | PRODUCED WATER | 71432 | Benzene | 2.8498
AR | PRODUCED WATER | 7783064 | Hydrogen Sulfide | 17.2603
AR | PRODUCED WATER | CH4 | Methane | 354.4629
AR | PRODUCED WATER | CO2 | Carbon Dioxide | 62.5265
AR | PRODUCED WATER | VOC | Volatile Organic Compounds | 175.3259
AR | WELL COMPLETIONS | 100414 | Ethyl Benzene | 0.053493
AR | WELL COMPLETIONS | 108883 | Toluene | 0.076904
AR | WELL COMPLETIONS | 1330207 | Xylenes | 0.042801
AR | WELL COMPLETIONS | 50000 | Formaldehyde | 0.34687
AR | WELL COMPLETIONS | 71432 | Benzene | 0.1705
AR | WELL COMPLETIONS | 7783064 | Hydrogen Sulfide | 1.0435
AR | WELL COMPLETIONS | CH4 | Methane | 200.9843
AR | WELL COMPLETIONS | CO | Carbon Monoxide | 1.2952
AR | WELL COMPLETIONS | CO2 | Carbon Dioxide | 436.9454
AR | WELL COMPLETIONS | N2O | Nitrous Oxide | 0.0052292
AR | WELL COMPLETIONS | NOX | Nitrogen Oxides | 0.29247
AR | WELL COMPLETIONS | SO2 | Sulfur Dioxide | 8.8148
AR | WELL COMPLETIONS | VOC | Volatile Organic Compounds | 20.2656
AR | WELLHEAD COMPRESSOR ENGINES | 100414 | Ethyl Benzene | 0.070428
AR | WELLHEAD COMPRESSOR ENGINES | 100425 | Styrene | 0.040068
AR | WELLHEAD COMPRESSOR ENGINES | 106934 | Ethylene dibromide | 0.074555
AR | WELLHEAD COMPRESSOR ENGINES | 106990 | 1,3-Butadiene | 0.78766
AR | WELLHEAD COMPRESSOR ENGINES | 107028 | Acrolein | 8.7508
AR | WELLHEAD COMPRESSOR ENGINES | 108883 | Toluene | 0.91562
AR | WELLHEAD COMPRESSOR ENGINES | 108907 | Chlorobenzene | 0.050076
AR | WELLHEAD COMPRESSOR ENGINES | 108952 | Phenol | 0.033089
AR | WELLHEAD COMPRESSOR ENGINES | 110543 | Hexane | 1.5198
AR | WELLHEAD COMPRESSOR ENGINES | 1330207 | Xylenes | 0.37708
AR | WELLHEAD COMPRESSOR ENGINES | 250 | Polycyclic Aromatic Hydrocarbons (PAH) | 0.12631
AR | WELLHEAD COMPRESSOR ENGINES | 50000 | Formaldehyde | 85.7683
AR | WELLHEAD COMPRESSOR ENGINES | 540841 | 2,2,4-Trimethylpentane | 0.34468
AR | WELLHEAD COMPRESSOR ENGINES | 542756 | Dichloropropene, 1,3- | 0.044434
AR | WELLHEAD COMPRESSOR ENGINES | 67561 | Methanol | 5.3831
AR | WELLHEAD COMPRESSOR ENGINES | 67663 | Chloroform | 0.047962
AR | WELLHEAD COMPRESSOR ENGINES | 71432 | Benzene | 1.6065
AR | WELLHEAD COMPRESSOR ENGINES | 75003 | Ethyl chloride | 0.0025782
AR | WELLHEAD COMPRESSOR ENGINES | 75014 | Vinyl chloride | 0.025086
AR | WELLHEAD COMPRESSOR ENGINES | 75070 | Acetaldehyde | 13.2915
AR | WELLHEAD COMPRESSOR ENGINES | 75092 | Methylene chloride | 0.056097
AR | WELLHEAD COMPRESSOR ENGINES | 75343 | Dichloroethane, 1,1- | 0.039688
AR | WELLHEAD COMPRESSOR ENGINES | 78875 | Propylene dichloride | 0.045314
AR | WELLHEAD COMPRESSOR ENGINES | 79005 | Trichloroethane, 1,1,2- | 0.053525
AR | WELLHEAD COMPRESSOR ENGINES | 79345 | Tetrachloroethane, 1,1,2,2- | 0.071158
AR | WELLHEAD COMPRESSOR ENGINES | 91203 | Naphthalene | 0.16402
AR | WELLHEAD COMPRESSOR ENGINES | 92524 | Biphenyl | 0.29229
AR | WELLHEAD COMPRESSOR ENGINES | CH4 | Methane | 2435.2946
AR | WELLHEAD COMPRESSOR ENGINES | CO | Carbon Monoxide | 2559.5847
AR | WELLHEAD COMPRESSOR ENGINES | CO2 | Carbon Dioxide | 293960.1997
AR | WELLHEAD COMPRESSOR ENGINES | N2O | Nitrous Oxide | 0.55969
AR | WELLHEAD COMPRESSOR ENGINES | NOX | Nitrogen Oxides | 2729.0723
AR | WELLHEAD COMPRESSOR ENGINES | PM10-FIL | PM10 Filterable | 8.5681
AR | WELLHEAD COMPRESSOR ENGINES | PM10-PRI | PM10 Primary (Filt + Cond) | 35.0512
AR | WELLHEAD COMPRESSOR ENGINES | PM25-FIL | PM2.5 Filterable | 8.5681
AR | WELLHEAD COMPRESSOR ENGINES | PM25-PRI | PM2.5 Primary (Filt + Cond) | 35.0512
AR | WELLHEAD COMPRESSOR ENGINES | PM-CON | PM Condensible | 26.4831
AR | WELLHEAD COMPRESSOR ENGINES | SO2 | Sulfur Dioxide | 1.5714
AR | WELLHEAD COMPRESSOR ENGINES | VOC | Volatile Organic Compounds | 183.1082
AZ | ARTIFICIAL LIFTS | 100414 | Ethyl Benzene | 1.724e-05
AZ | ARTIFICIAL LIFTS | 100425 | Styrene | 8.2724e-06
AZ | ARTIFICIAL LIFTS | 106934 | Ethylene dibromide | 1.4807e-05
AZ | ARTIFICIAL LIFTS | 106990 | 1,3-Butadiene | 0.00046089
AZ | ARTIFICIAL LIFTS | 107028 | Acrolein | 0.0018283
AZ | ARTIFICIAL LIFTS | 108883 | Toluene | 0.00038791
AZ | ARTIFICIAL LIFTS | 108907 | Chlorobenzene | 8.9676e-06
AZ | ARTIFICIAL LIFTS | 1330207 | Xylenes | 0.00013556
AZ | ARTIFICIAL LIFTS | 250 | Polycyclic Aromatic Hydrocarbons (PAH) | 9.8018e-05
AZ | ARTIFICIAL LIFTS | 50000 | Formaldehyde | 0.014251
AZ | ARTIFICIAL LIFTS | 542756 | Dichloropropene, 1,3- | 8.8286e-06
AZ | ARTIFICIAL LIFTS | 67561 | Methanol | 0.0021272
AZ | ARTIFICIAL LIFTS | 67663 | Chloroform | 9.5237e-06
AZ | ARTIFICIAL LIFTS | 71432 | Benzene | 0.0010984
AZ | ARTIFICIAL LIFTS | 75014 | Vinyl chloride | 4.9913e-06
AZ | ARTIFICIAL LIFTS | 75070 | Acetaldehyde | 0.0019395
AZ | ARTIFICIAL LIFTS | 75092 | Methylene chloride | 3.1334e-05
AZ | ARTIFICIAL LIFTS | 75343 | Dichloroethane, 1,1- | 7.8553e-06
AZ | ARTIFICIAL LIFTS | 78875 | Propylene dichloride | 9.0371e-06
AZ | ARTIFICIAL LIFTS | 79005 | Trichloroethane, 1,1,2- | 1.0636e-05
AZ | ARTIFICIAL LIFTS | 79345 | Tetrachloroethane, 1,1,2,2- | 1.7588e-05
AZ | ARTIFICIAL LIFTS | 91203 | Naphthalene | 6.75e-05
AZ | ARTIFICIAL LIFTS | CH4 | Methane | 0.17493
AZ | ARTIFICIAL LIFTS | CO | Carbon Monoxide | 2.6695
AZ | ARTIFICIAL LIFTS | CO2 | Carbon Dioxide | 83.6599
AZ | ARTIFICIAL LIFTS | N2O | Nitrous Oxide | 0.00015929
AZ | ARTIFICIAL LIFTS | NOX | Nitrogen Oxides | 1.7264
AZ | ARTIFICIAL LIFTS | PM10-FIL | PM10 Filterable | 0.0072252
AZ | ARTIFICIAL LIFTS | PM10-PRI | PM10 Primary (Filt + Cond) | 0.014762
AZ | ARTIFICIAL LIFTS | PM25-FIL | PM2.5 Filterable | 0.0072252
AZ | ARTIFICIAL LIFTS | PM25-PRI | PM2.5 Primary (Filt + Cond) | 0.014762
AZ | ARTIFICIAL LIFTS | PM-CON | PM Condensible | 0.007537
AZ | ARTIFICIAL LIFTS | SO2 | Sulfur Dioxide | 0.0004472
AZ | ARTIFICIAL LIFTS | VOC | Volatile Organic Compounds | 0.022512
AZ | ASSOCIATED GAS | 100414 | Ethyl Benzene | 1.9288e-05
AZ | ASSOCIATED GAS | 108883 | Toluene | 8.386e-06
AZ | ASSOCIATED GAS | 1330207 | Xylenes | 0.00020511
AZ | ASSOCIATED GAS | 50000 | Formaldehyde | 0.044594
AZ | ASSOCIATED GAS | 71432 | Benzene | 0.00019707
AZ | ASSOCIATED GAS | 7783064 | Hydrogen Sulfide | 0
AZ | ASSOCIATED GAS | CH4 | Methane | 0.32757
AZ | ASSOCIATED GAS | CO | Carbon Monoxide | 0.16652
AZ | ASSOCIATED GAS | CO2 | Carbon Dioxide | 54.8069
AZ | ASSOCIATED GAS | N2O | Nitrous Oxide | 0.00055654
AZ | ASSOCIATED GAS | NOX | Nitrogen Oxides | 0.0376
AZ | ASSOCIATED GAS | SO2 | Sulfur Dioxide | 0.47085
AZ | ASSOCIATED GAS | VOC | Volatile Organic Compounds | 0.25577
AZ | CBM DEWATERING PUMPS | 100414 | Ethyl Benzene | 0
AZ | CBM DEWATERING PUMPS | 100425 | Styrene | 0
AZ | CBM DEWATERING PUMPS | 106934 | Ethylene dibromide | 0
AZ | CBM DEWATERING PUMPS | 106990 | 1,3-Butadiene | 0
AZ | CBM DEWATERING PUMPS | 107028 | Acrolein | 0
AZ | CBM DEWATERING PUMPS | 108883 | Toluene | 0
AZ | CBM DEWATERING PUMPS | 108907 | Chlorobenzene | 0
AZ | CBM DEWATERING PUMPS | 1330207 | Xylenes | 0
AZ | CBM DEWATERING PUMPS | 250 | Polycyclic Aromatic Hydrocarbons (PAH) | 0
AZ | CBM DEWATERING PUMPS | 50000 | Formaldehyde | 0
AZ | CBM DEWATERING PUMPS | 542756 | Dichloropropene, 1,3- | 0
AZ | CBM DEWATERING PUMPS | 67561 | Methanol | 0
AZ | CBM DEWATERING PUMPS | 67663 | Chloroform | 0
AZ | CBM DEWATERING PUMPS | 71432 | Benzene | 0
AZ | CBM DEWATERING PUMPS | 75014 | Vinyl chloride | 0
AZ | CBM DEWATERING PUMPS | 75070 | Acetaldehyde | 0
AZ | CBM DEWATERING PUMPS | 75092 | Methylene chloride | 0
AZ | CBM DEWATERING PUMPS | 75343 | Dichloroethane, 1,1- | 0
AZ | CBM DEWATERING PUMPS | 78875 | Propylene dichloride | 0
AZ | CBM DEWATERING PUMPS | 79005 | Trichloroethane, 1,1,2- | 0
AZ | CBM DEWATERING PUMPS | 79345 | Tetrachloroethane, 1,1,2,2- | 0
AZ | CBM DEWATERING PUMPS | 91203 | Naphthalene | 0
AZ | CBM DEWATERING PUMPS | CH4 | Methane | 0
AZ | CBM DEWATERING PUMPS | CO | Carbon Monoxide | 0
AZ | CBM DEWATERING PUMPS | CO2 | Carbon Dioxide | 0
AZ | CBM DEWATERING PUMPS | N2O | Nitrous Oxide | 0
AZ | CBM DEWATERING PUMPS | NOX | Nitrogen Oxides | 0
AZ | CBM DEWATERING PUMPS | PM10-FIL | PM10 Filterable | 0
AZ | CBM DEWATERING PUMPS | PM10-PRI | PM10 Primary (Filt + Cond) | 0
AZ | CBM DEWATERING PUMPS | PM25-FIL | PM2.5 Filterable | 0
AZ | CBM DEWATERING PUMPS | PM25-PRI | PM2.5 Primary (Filt + Cond) | 0
AZ | CBM DEWATERING PUMPS | PM-CON | PM Condensible | 0
AZ | CBM DEWATERING PUMPS | SO2 | Sulfur Dioxide | 0
AZ | CBM DEWATERING PUMPS | VOC | Volatile Organic Compounds | 0
AZ | CONDENSATE TANKS | 100414 | Ethyl Benzene | 0
AZ | CONDENSATE TANKS | 108883 | Toluene | 0
AZ | CONDENSATE TANKS | 1330207 | Xylenes | 0
AZ | CONDENSATE TANKS | 50000 | Formaldehyde | 0
AZ | CONDENSATE TANKS | 71432 | Benzene | 0
AZ | CONDENSATE TANKS | 7783064 | Hydrogen Sulfide | 0
AZ | CONDENSATE TANKS | CH4 | Methane | 0
AZ | CONDENSATE TANKS | CO | Carbon Monoxide | 0
AZ | CONDENSATE TANKS | CO2 | Carbon Dioxide | 0
AZ | CONDENSATE TANKS | N2O | Nitrous Oxide | 0
AZ | CONDENSATE TANKS | NOX | Nitrogen Oxides | 0
AZ | CONDENSATE TANKS | SO2 | Sulfur Dioxide | 0
AZ | CONDENSATE TANKS | VOC | Volatile Organic Compounds | 0
AZ | CRUDE OIL TANKS | 100414 | Ethyl Benzene | 0.00037585
AZ | CRUDE OIL TANKS | 108883 | Toluene | 0.0065059
AZ | CRUDE OIL TANKS | 1330207 | Xylenes | 0.0012379
AZ | CRUDE OIL TANKS | 50000 | Formaldehyde | 0.0036534
AZ | CRUDE OIL TANKS | 71432 | Benzene | 0.0099841
AZ | CRUDE OIL TANKS | 7783064 | Hydrogen Sulfide | 0.019603
AZ | CRUDE OIL TANKS | CH4 | Methane | 0.10661
AZ | CRUDE OIL TANKS | CO | Carbon Monoxide | 0.013642
AZ | CRUDE OIL TANKS | CO2 | Carbon Dioxide | 4.4887
AZ | CRUDE OIL TANKS | N2O | Nitrous Oxide | 3.5209e-05
AZ | CRUDE OIL TANKS | NOX | Nitrogen Oxides | 0.0030805
AZ | CRUDE OIL TANKS | SO2 | Sulfur Dioxide | 0.060699
AZ | CRUDE OIL TANKS | VOC | Volatile Organic Compounds | 0.77827
AZ | DEHYDRATORS | 100414 | Ethyl Benzene | 0.0079318
AZ | DEHYDRATORS | 107028 | Acrolein | 5.4124e-06
AZ | DEHYDRATORS | 108883 | Toluene | 0.095182
AZ | DEHYDRATORS | 110543 | Hexane | 0.00053063
AZ | DEHYDRATORS | 1330207 | Xylenes | 0.36486
AZ | DEHYDRATORS | 50000 | Formaldehyde | 2.2109e-05
AZ | DEHYDRATORS | 71432 | Benzene | 0.18243
AZ | DEHYDRATORS | 75070 | Acetaldehyde | 4.781e-06
AZ | DEHYDRATORS | 7783064 | Hydrogen Sulfide | 0
AZ | DEHYDRATORS | 91203 | Naphthalene | 1.7982e-07
AZ | DEHYDRATORS | CH4 | Methane | 0.81765
AZ | DEHYDRATORS | CO | Carbon Monoxide | 0.024763
AZ | DEHYDRATORS | CO2 | Carbon Dioxide | 35.3753
AZ | DEHYDRATORS | N2O | Nitrous Oxide | 0.00064855
AZ | DEHYDRATORS | NOX | Nitrogen Oxides | 0.017157
AZ | DEHYDRATORS | PM10-FIL | PM10 Filterable | 0.00056011
AZ | DEHYDRATORS | PM10-PRI | PM10 Primary (Filt + Cond) | 0.0022404
AZ | DEHYDRATORS | PM25-FIL | PM2.5 Filterable | 0.00056011
AZ | DEHYDRATORS | PM25-PRI | PM2.5 Primary (Filt + Cond) | 0.0022404
AZ | DEHYDRATORS | PM-CON | PM Condensible | 0.0016803
AZ | DEHYDRATORS | SO2 | Sulfur Dioxide | 0.00017688
AZ | DEHYDRATORS | VOC | Volatile Organic Compounds | 0.7948
AZ | DRILL RIGS | 100414 | Ethyl Benzene | 0.00018521
AZ | DRILL RIGS | 100425 | Styrene | 0
AZ | DRILL RIGS | 106990 | 1,3-Butadiene | 6.9716e-05
AZ | DRILL RIGS | 108883 | Toluene | 0.0014351
AZ | DRILL RIGS | 110543 | Hexane | 9.7723e-06
AZ | DRILL RIGS | 123386 | Propionaldehyde | 0.00084564
AZ | DRILL RIGS | 1330207 | Xylenes | 0.00059995
AZ | DRILL RIGS | 50000 | Formaldehyde | 0.010973
AZ | DRILL RIGS | 540841 | 2,2,4-Trimethylpentane | 0.0003033
AZ | DRILL RIGS | 67561 | Methanol | 1.3167e-05
AZ | DRILL RIGS | 71432 | Benzene | 0.0019768
AZ | DRILL RIGS | 7439921 | Lead | 1.3429e-06
AZ | DRILL RIGS | 7439965 | Manganese | 6.8559e-07
AZ | DRILL RIGS | 7439976 | Mercury | 7.2188e-09
AZ | DRILL RIGS | 7440020 | Nickel | 1.1739e-06
AZ | DRILL RIGS | 7440360 | Antimony | 1.1511e-06
AZ | DRILL RIGS | 7440382 | Arsenic | 5.431e-07
AZ | DRILL RIGS | 7440439 | Cadmium | 1.279e-06
AZ | DRILL RIGS | 7440484 | Cobalt | 3.5171e-07
AZ | DRILL RIGS | 75070 | Acetaldehyde | 0.0039492
AZ | DRILL RIGS | 7723140 | Phosphorus | 4.0607e-06
AZ | DRILL RIGS | 7782492 | Selenium | 3.1974e-07
AZ | DRILL RIGS | 7782505 | Chlorine | 1.0999e-05
AZ | DRILL RIGS | 91203 | Naphthalene | 0.00018466
AZ | DRILL RIGS | 98828 | Cumene | 6.5838e-06
AZ | DRILL RIGS | CH4 | Methane | 0.0041449
AZ | DRILL RIGS | CO | Carbon Monoxide | 0.27448
AZ | DRILL RIGS | CO2 | Carbon Dioxide | 346.4424
AZ | DRILL RIGS | N2O | Nitrous Oxide | 0
AZ | DRILL RIGS | NOX | Nitrogen Oxides | 0.73742
AZ | DRILL RIGS | PM10-FIL | PM10 Filterable | 0.031974
AZ | DRILL RIGS | PM10-PRI | PM10 Primary (Filt + Cond) | 0.031974
AZ | DRILL RIGS | PM25-FIL | PM2.5 Filterable | 0.031015
AZ | DRILL RIGS | PM25-PRI | PM2.5 Primary (Filt + Cond) | 0.031015
AZ | DRILL RIGS | PM-CON | PM Condensible | 0
AZ | DRILL RIGS | SO2 | Sulfur Dioxide | 0.0010106
AZ | DRILL RIGS | VOC | Volatile Organic Compounds | 0.03951
AZ | FUGITIVES | 100414 | Ethyl Benzene | 0.0013933
AZ | FUGITIVES | 108883 | Toluene | 0.014202
AZ | FUGITIVES | 1330207 | Xylenes | 0.0042404
AZ | FUGITIVES | 71432 | Benzene | 0.016775
AZ | FUGITIVES | 7783064 | Hydrogen Sulfide | 0.012824
AZ | FUGITIVES | CH4 | Methane | 15.3677
AZ | FUGITIVES | CO2 | Carbon Dioxide | 0.76473
AZ | FUGITIVES | VOC | Volatile Organic Compounds | 4.5478
AZ | GAS-ACTUATED PUMPS | 100414 | Ethyl Benzene | 0.00099514
AZ | GAS-ACTUATED PUMPS | 108883 | Toluene | 0.011302
AZ | GAS-ACTUATED PUMPS | 1330207 | Xylenes | 0.0033162
AZ | GAS-ACTUATED PUMPS | 71432 | Benzene | 0.013105
AZ | GAS-ACTUATED PUMPS | 7783064 | Hydrogen Sulfide | 0.005316
AZ | GAS-ACTUATED PUMPS | CH4 | Methane | 10.0168
AZ | GAS-ACTUATED PUMPS | CO2 | Carbon Dioxide | 0.4917
AZ | GAS-ACTUATED PUMPS | VOC | Volatile Organic Compounds | 2.9932
AZ | HEATERS | 107028 | Acrolein | 0.0002137
AZ | HEATERS | 108883 | Toluene | 3.9573e-05
AZ | HEATERS | 110543 | Hexane | 0.020951
AZ | HEATERS | 50000 | Formaldehyde | 0.00087294
AZ | HEATERS | 71432 | Benzene | 2.4442e-05
AZ | HEATERS | 75070 | Acetaldehyde | 0.00018876
AZ | HEATERS | 91203 | Naphthalene | 7.0999e-06
AZ | HEATERS | CH4 | Methane | 0.02677
AZ | HEATERS | CO | Carbon Monoxide | 0.97769
AZ | HEATERS | CO2 | Carbon Dioxide | 1396.7063
AZ | HEATERS | N2O | Nitrous Oxide | 0.025606
AZ | HEATERS | NOX | Nitrogen Oxides | 0.6774
AZ | HEATERS | PM10-FIL | PM10 Filterable | 0.022115
AZ | HEATERS | PM10-PRI | PM10 Primary (Filt + Cond) | 0.088458
AZ | HEATERS | PM25-FIL | PM2.5 Filterable | 0.022115
AZ | HEATERS | PM25-PRI | PM2.5 Primary (Filt + Cond) | 0.088458
AZ | HEATERS | PM-CON | PM Condensible | 0.066344
AZ | HEATERS | SO2 | Sulfur Dioxide | 2.6807e-06
AZ | HEATERS | VOC | Volatile Organic Compounds | 0.064016
AZ | HYDRAULIC FRACTURING | 100414 | Ethyl Benzene | 0
AZ | HYDRAULIC FRACTURING | 100425 | Styrene | 0
AZ | HYDRAULIC FRACTURING | 106990 | 1,3-Butadiene | 0
AZ | HYDRAULIC FRACTURING | 107028 | Acrolein | 0
AZ | HYDRAULIC FRACTURING | 108883 | Toluene | 0
AZ | HYDRAULIC FRACTURING | 110543 | Hexane | 0
AZ | HYDRAULIC FRACTURING | 120127 | Anthracene | 0
AZ | HYDRAULIC FRACTURING | 123386 | Propionaldehyde | 0
AZ | HYDRAULIC FRACTURING | 129000 | Pyrene | 0
AZ | HYDRAULIC FRACTURING | 1330207 | Xylenes | 0
AZ | HYDRAULIC FRACTURING | 18540299 | Chromium (VI) | 0
AZ | HYDRAULIC FRACTURING | 191242 | Benzo[g,h,i,]Perylene | 0
AZ | HYDRAULIC FRACTURING | 193395 | Indeno[1,2,3-c,d]Pyrene | 0
AZ | HYDRAULIC FRACTURING | 205992 | Benzo[b]Fluoranthene | 0
AZ | HYDRAULIC FRACTURING | 206440 | Fluoranthene | 0
AZ | HYDRAULIC FRACTURING | 207089 | Benzo[k]Fluoranthene | 0
AZ | HYDRAULIC FRACTURING | 208968 | Acenaphthylene | 0
AZ | HYDRAULIC FRACTURING | 218019 | Chrysene | 0
AZ | HYDRAULIC FRACTURING | 50000 | Formaldehyde | 0
AZ | HYDRAULIC FRACTURING | 50328 | Benzo[a]Pyrene | 0
AZ | HYDRAULIC FRACTURING | 53703 | Dibenzo[a,h]Anthracene | 0
AZ | HYDRAULIC FRACTURING | 540841 | 2,2,4-Trimethylpentane | 0
AZ | HYDRAULIC FRACTURING | 56553 | Benz[a]Anthracene | 0
AZ | HYDRAULIC FRACTURING | 67561 | Methanol | 0
AZ | HYDRAULIC FRACTURING | 71432 | Benzene | 0
AZ | HYDRAULIC FRACTURING | 7439921 | Lead | 0
AZ | HYDRAULIC FRACTURING | 7439965 | Manganese | 0
AZ | HYDRAULIC FRACTURING | 7439976 | Mercury | 0
AZ | HYDRAULIC FRACTURING | 7440020 | Nickel | 0
AZ | HYDRAULIC FRACTURING | 7440360 | Antimony | 0
AZ | HYDRAULIC FRACTURING | 7440382 | Arsenic | 0
AZ | HYDRAULIC FRACTURING | 7440439 | Cadmium | 0
AZ | HYDRAULIC FRACTURING | 7440484 | Cobalt | 0
AZ | HYDRAULIC FRACTURING | 75070 | Acetaldehyde | 0
AZ | HYDRAULIC FRACTURING | 7723140 | Phosphorus | 0
AZ | HYDRAULIC FRACTURING | 7782492 | Selenium | 0
AZ | HYDRAULIC FRACTURING | 7782505 | Chlorine | 0
AZ | HYDRAULIC FRACTURING | 83329 | Acenaphthene | 0
AZ | HYDRAULIC FRACTURING | 85018 | Phenanthrene | 0
AZ | HYDRAULIC FRACTURING | 86737 | Fluorene | 0
AZ | HYDRAULIC FRACTURING | 91203 | Naphthalene | 0
AZ | HYDRAULIC FRACTURING | 98828 | Cumene | 0
AZ | HYDRAULIC FRACTURING | CH4 | Methane | 0
AZ | HYDRAULIC FRACTURING | CO | Carbon Monoxide | 0
AZ | HYDRAULIC FRACTURING | CO2 | Carbon Dioxide | 0
AZ | HYDRAULIC FRACTURING | NH3 | Ammonia | 0
AZ | HYDRAULIC FRACTURING | NOX | Nitrogen Oxides | 0
AZ | HYDRAULIC FRACTURING | PM10-FIL | PM10 Filterable | 0
AZ | HYDRAULIC FRACTURING | PM10-PRI | PM10 Primary (Filt + Cond) | 0
AZ | HYDRAULIC FRACTURING | PM25-FIL | PM2.5 Filterable | 0
AZ | HYDRAULIC FRACTURING | PM25-PRI | PM2.5 Primary (Filt + Cond) | 0
AZ | HYDRAULIC FRACTURING | PM-CON | PM Condensible | 0
AZ | HYDRAULIC FRACTURING | SO2 | Sulfur Dioxide | 0
AZ | HYDRAULIC FRACTURING | VOC | Volatile Organic Compounds | 0
AZ | LATERAL/GATHERING COMPRESSOR ENGINES | 100414 | Ethyl Benzene | 4.0129e-05
AZ | LATERAL/GATHERING COMPRESSOR ENGINES | 100425 | Styrene | 2.0785e-05
AZ | LATERAL/GATHERING COMPRESSOR ENGINES | 106934 | Ethylene dibromide | 3.7894e-05
AZ | LATERAL/GATHERING COMPRESSOR ENGINES | 106990 | 1,3-Butadiene | 0.00080576
AZ | LATERAL/GATHERING COMPRESSOR ENGINES | 107028 | Acrolein | 0.0045681
AZ | LATERAL/GATHERING COMPRESSOR ENGINES | 108883 | Toluene | 0.00073977
AZ | LATERAL/GATHERING COMPRESSOR ENGINES | 108907 | Chlorobenzene | 2.415e-05
AZ | LATERAL/GATHERING COMPRESSOR ENGINES | 108952 | Phenol | 8.0677e-06
AZ | LATERAL/GATHERING COMPRESSOR ENGINES | 1330207 | Xylenes | 0.00027245
AZ | LATERAL/GATHERING COMPRESSOR ENGINES | 250 | Polycyclic Aromatic Hydrocarbons (PAH) | 0.00016131
AZ | LATERAL/GATHERING COMPRESSOR ENGINES | 50000 | Formaldehyde | 0.039888
AZ | LATERAL/GATHERING COMPRESSOR ENGINES | 540841 | 2,2,4-Trimethylpentane | 8.4038e-05
AZ | LATERAL/GATHERING COMPRESSOR ENGINES | 542756 | Dichloropropene, 1,3- | 2.259e-05
AZ | LATERAL/GATHERING COMPRESSOR ENGINES | 67561 | Methanol | 0.004145
AZ | LATERAL/GATHERING COMPRESSOR ENGINES | 67663 | Chloroform | 2.4376e-05
AZ | LATERAL/GATHERING COMPRESSOR ENGINES | 71432 | Benzene | 0.0018543
AZ | LATERAL/GATHERING COMPRESSOR ENGINES | 75003 | Ethyl chloride | 6.2861e-07
AZ | LATERAL/GATHERING COMPRESSOR ENGINES | 75014 | Vinyl chloride | 1.2763e-05
AZ | LATERAL/GATHERING COMPRESSOR ENGINES | 75070 | Acetaldehyde | 0.0058233
AZ | LATERAL/GATHERING COMPRESSOR ENGINES | 75092 | Methylene chloride | 5.54e-05
AZ | LATERAL/GATHERING COMPRESSOR ENGINES | 75343 | Dichloroethane, 1,1- | 2.0137e-05
AZ | LATERAL/GATHERING COMPRESSOR ENGINES | 78875 | Propylene dichloride | 2.3082e-05
AZ | LATERAL/GATHERING COMPRESSOR ENGINES | 79005 | Trichloroethane, 1,1,2- | 2.7213e-05
AZ | LATERAL/GATHERING COMPRESSOR ENGINES | 79345 | Tetrachloroethane, 1,1,2,2- | 4.0769e-05
AZ | LATERAL/GATHERING COMPRESSOR ENGINES | 91203 | Naphthalene | 0.00012987
AZ | LATERAL/GATHERING COMPRESSOR ENGINES | 92524 | Biphenyl | 7.1265e-05
AZ | LATERAL/GATHERING COMPRESSOR ENGINES | CH4 | Methane | 0.7648
AZ | LATERAL/GATHERING COMPRESSOR ENGINES | CO | Carbon Monoxide | 3.9521
AZ | LATERAL/GATHERING COMPRESSOR ENGINES | CO2 | Carbon Dioxide | 185.3326
AZ | LATERAL/GATHERING COMPRESSOR ENGINES | N2O | Nitrous Oxide | 0.00035287
AZ | LATERAL/GATHERING COMPRESSOR ENGINES | NOX | Nitrogen Oxides | 2.753
AZ | LATERAL/GATHERING COMPRESSOR ENGINES | PM10-FIL | PM10 Filterable | 0.012521
AZ | LATERAL/GATHERING COMPRESSOR ENGINES | PM10-PRI | PM10 Primary (Filt + Cond) | 0.029217
AZ | LATERAL/GATHERING COMPRESSOR ENGINES | PM25-FIL | PM2.5 Filterable | 0.012521
AZ | LATERAL/GATHERING COMPRESSOR ENGINES | PM25-PRI | PM2.5 Primary (Filt + Cond) | 0.029217
AZ | LATERAL/GATHERING COMPRESSOR ENGINES | PM-CON | PM Condensible | 0.016697
AZ | LATERAL/GATHERING COMPRESSOR ENGINES | SO2 | Sulfur Dioxide | 0.00099069
AZ | LATERAL/GATHERING COMPRESSOR ENGINES | VOC | Volatile Organic Compounds | 0.074621
AZ | LIQUIDS UNLOADING | 100414 | Ethyl Benzene | 6.5792e-05
AZ | LIQUIDS UNLOADING | 108883 | Toluene | 0.001902
AZ | LIQUIDS UNLOADING | 1330207 | Xylenes | 0.00057658
AZ | LIQUIDS UNLOADING | 50000 | Formaldehyde | 0
AZ | LIQUIDS UNLOADING | 71432 | Benzene | 0.0021891
AZ | LIQUIDS UNLOADING | 7783064 | Hydrogen Sulfide | 0.42502
AZ | LIQUIDS UNLOADING | CH4 | Methane | 8.2061
AZ | LIQUIDS UNLOADING | CO | Carbon Monoxide | 0
AZ | LIQUIDS UNLOADING | CO2 | Carbon Dioxide | 0.44164
AZ | LIQUIDS UNLOADING | N2O | Nitrous Oxide | 0
AZ | LIQUIDS UNLOADING | NOX | Nitrogen Oxides | 0
AZ | LIQUIDS UNLOADING | SO2 | Sulfur Dioxide | 0
AZ | LIQUIDS UNLOADING | VOC | Volatile Organic Compounds | 1.1962
AZ | LOADING EMISSIONS | 100414 | Ethyl Benzene | 5.9318e-07
AZ | LOADING EMISSIONS | 108883 | Toluene | 2.6569e-05
AZ | LOADING EMISSIONS | 1330207 | Xylenes | 3.3143e-06
AZ | LOADING EMISSIONS | 71432 | Benzene | 3.1536e-05
AZ | LOADING EMISSIONS | 7783064 | Hydrogen Sulfide | 1.0615e-06
AZ | LOADING EMISSIONS | CH4 | Methane | 2.1907e-06
AZ | LOADING EMISSIONS | CO2 | Carbon Dioxide | 0.00067937
AZ | LOADING EMISSIONS | VOC | Volatile Organic Compounds | 0.0013143
AZ | MUD DEGASSING | 100414 | Ethyl Benzene | 0.00069202
AZ | MUD DEGASSING | 108883 | Toluene | 0.00026816
AZ | MUD DEGASSING | 1330207 | Xylenes | 0.0062201
AZ | MUD DEGASSING | 71432 | Benzene | 0.006386
AZ | MUD DEGASSING | 7783064 | Hydrogen Sulfide | 0.31968
AZ | MUD DEGASSING | CH4 | Methane | 9.9107
AZ | MUD DEGASSING | CO2 | Carbon Dioxide | 0.58312
AZ | MUD DEGASSING | VOC | Volatile Organic Compounds | 8.7096
AZ | PNEUMATIC DEVICES | 100414 | Ethyl Benzene | 0.0063447
AZ | PNEUMATIC DEVICES | 108883 | Toluene | 0.028506
AZ | PNEUMATIC DEVICES | 1330207 | Xylenes | 0.0098606
AZ | PNEUMATIC DEVICES | 71432 | Benzene | 0.038992
AZ | PNEUMATIC DEVICES | 7783064 | Hydrogen Sulfide | 0.092912
AZ | PNEUMATIC DEVICES | CH4 | Methane | 29.3701
AZ | PNEUMATIC DEVICES | CO2 | Carbon Dioxide | 1.549
AZ | PNEUMATIC DEVICES | VOC | Volatile Organic Compounds | 10.3297
AZ | PRODUCED WATER | 100414 | Ethyl Benzene | 3.8382e-05
AZ | PRODUCED WATER | 108883 | Toluene | 2.7774e-05
AZ | PRODUCED WATER | 1330207 | Xylenes | 2.0812e-05
AZ | PRODUCED WATER | 71432 | Benzene | 8.2512e-05
AZ | PRODUCED WATER | 7783064 | Hydrogen Sulfide | 0.00065643
AZ | PRODUCED WATER | CH4 | Methane | 0.050113
AZ | PRODUCED WATER | CO2 | Carbon Dioxide | 0.0034109
AZ | PRODUCED WATER | VOC | Volatile Organic Compounds | 0.033852
AZ | WELL COMPLETIONS | 100414 | Ethyl Benzene | 0
AZ | WELL COMPLETIONS | 108883 | Toluene | 0
AZ | WELL COMPLETIONS | 1330207 | Xylenes | 0
AZ | WELL COMPLETIONS | 50000 | Formaldehyde | 0
AZ | WELL COMPLETIONS | 71432 | Benzene | 0
AZ | WELL COMPLETIONS | 7783064 | Hydrogen Sulfide | 0
AZ | WELL COMPLETIONS | CH4 | Methane | 0
AZ | WELL COMPLETIONS | CO | Carbon Monoxide | 0
AZ | WELL COMPLETIONS | CO2 | Carbon Dioxide | 0
AZ | WELL COMPLETIONS | N2O | Nitrous Oxide | 0
AZ | WELL COMPLETIONS | NOX | Nitrogen Oxides | 0
AZ | WELL COMPLETIONS | SO2 | Sulfur Dioxide | 0
AZ | WELL COMPLETIONS | VOC | Volatile Organic Compounds | 0
AZ | WELLHEAD COMPRESSOR ENGINES | 100414 | Ethyl Benzene | 0.00010753
AZ | WELLHEAD COMPRESSOR ENGINES | 100425 | Styrene | 5.7431e-05
AZ | WELLHEAD COMPRESSOR ENGINES | 106934 | Ethylene dibromide | 0.00010543
AZ | WELLHEAD COMPRESSOR ENGINES | 106990 | 1,3-Butadiene | 0.0018563
AZ | WELLHEAD COMPRESSOR ENGINES | 107028 | Acrolein | 0.012596
AZ | WELLHEAD COMPRESSOR ENGINES | 108883 | Toluene | 0.0017974
AZ | WELLHEAD COMPRESSOR ENGINES | 108907 | Chlorobenzene | 6.8432e-05
AZ | WELLHEAD COMPRESSOR ENGINES | 108952 | Phenol | 3.0768e-05
AZ | WELLHEAD COMPRESSOR ENGINES | 110543 | Hexane | 0.0014132
AZ | WELLHEAD COMPRESSOR ENGINES | 1330207 | Xylenes | 0.00068121
AZ | WELLHEAD COMPRESSOR ENGINES | 250 | Polycyclic Aromatic Hydrocarbons (PAH) | 0.00035648
AZ | WELLHEAD COMPRESSOR ENGINES | 50000 | Formaldehyde | 0.11451
AZ | WELLHEAD COMPRESSOR ENGINES | 540841 | 2,2,4-Trimethylpentane | 0.0003205
AZ | WELLHEAD COMPRESSOR ENGINES | 542756 | Dichloropropene, 1,3- | 6.2847e-05
AZ | WELLHEAD COMPRESSOR ENGINES | 67561 | Methanol | 0.010193
AZ | WELLHEAD COMPRESSOR ENGINES | 67663 | Chloroform | 6.7823e-05
AZ | WELLHEAD COMPRESSOR ENGINES | 71432 | Benzene | 0.0041723
AZ | WELLHEAD COMPRESSOR ENGINES | 75003 | Ethyl chloride | 2.3974e-06
AZ | WELLHEAD COMPRESSOR ENGINES | 75014 | Vinyl chloride | 3.5499e-05
AZ | WELLHEAD COMPRESSOR ENGINES | 75070 | Acetaldehyde | 0.017089
AZ | WELLHEAD COMPRESSOR ENGINES | 75092 | Methylene chloride | 0.00012857
AZ | WELLHEAD COMPRESSOR ENGINES | 75343 | Dichloroethane, 1,1- | 5.6061e-05
AZ | WELLHEAD COMPRESSOR ENGINES | 78875 | Propylene dichloride | 6.4173e-05
AZ | WELLHEAD COMPRESSOR ENGINES | 79005 | Trichloroethane, 1,1,2- | 7.5708e-05
AZ | WELLHEAD COMPRESSOR ENGINES | 79345 | Tetrachloroethane, 1,1,2,2- | 0.00010906
AZ | WELLHEAD COMPRESSOR ENGINES | 91203 | Naphthalene | 0.00031712
AZ | WELLHEAD COMPRESSOR ENGINES | 92524 | Biphenyl | 0.00027179
AZ | WELLHEAD COMPRESSOR ENGINES | CH4 | Methane | 2.4411
AZ | WELLHEAD COMPRESSOR ENGINES | CO | Carbon Monoxide | 8.1684
AZ | WELLHEAD COMPRESSOR ENGINES | CO2 | Carbon Dioxide | 480.2102
AZ | WELLHEAD COMPRESSOR ENGINES | N2O | Nitrous Oxide | 0.0009143
AZ | WELLHEAD COMPRESSOR ENGINES | NOX | Nitrogen Oxides | 6.0324
AZ | WELLHEAD COMPRESSOR ENGINES | PM10-FIL | PM10 Filterable | 0.028197
AZ | WELLHEAD COMPRESSOR ENGINES | PM10-PRI | PM10 Primary (Filt + Cond) | 0.07146
AZ | WELLHEAD COMPRESSOR ENGINES | PM25-FIL | PM2.5 Filterable | 0.028197
AZ | WELLHEAD COMPRESSOR ENGINES | PM25-PRI | PM2.5 Primary (Filt + Cond) | 0.07146
AZ | WELLHEAD COMPRESSOR ENGINES | PM-CON | PM Condensible | 0.043263
AZ | WELLHEAD COMPRESSOR ENGINES | SO2 | Sulfur Dioxide | 0.0025669
AZ | WELLHEAD COMPRESSOR ENGINES | VOC | Volatile Organic Compounds | 0.22516
CA | ARTIFICIAL LIFTS | 100414 | Ethyl Benzene | 0.0014666
CA | ARTIFICIAL LIFTS | 100425 | Styrene | 0.00070372
CA | ARTIFICIAL LIFTS | 106934 | Ethylene dibromide | 0.0012596
CA | ARTIFICIAL LIFTS | 106990 | 1,3-Butadiene | 0.039207
CA | ARTIFICIAL LIFTS | 107028 | Acrolein | 0.15553
CA | ARTIFICIAL LIFTS | 108883 | Toluene | 0.032999
CA | ARTIFICIAL LIFTS | 108907 | Chlorobenzene | 0.00076285
CA | ARTIFICIAL LIFTS | 1330207 | Xylenes | 0.011532
CA | ARTIFICIAL LIFTS | 250 | Polycyclic Aromatic Hydrocarbons (PAH) | 0.0083382
CA | ARTIFICIAL LIFTS | 50000 | Formaldehyde | 1.2123
CA | ARTIFICIAL LIFTS | 542756 | Dichloropropene, 1,3- | 0.00075103
CA | ARTIFICIAL LIFTS | 67561 | Methanol | 0.18096
CA | ARTIFICIAL LIFTS | 67663 | Chloroform | 0.00081016
CA | ARTIFICIAL LIFTS | 71432 | Benzene | 0.093437
CA | ARTIFICIAL LIFTS | 75014 | Vinyl chloride | 0.0004246
CA | ARTIFICIAL LIFTS | 75070 | Acetaldehyde | 0.16499
CA | ARTIFICIAL LIFTS | 75092 | Methylene chloride | 0.0026655
CA | ARTIFICIAL LIFTS | 75343 | Dichloroethane, 1,1- | 0.00066824
CA | ARTIFICIAL LIFTS | 78875 | Propylene dichloride | 0.00076877
CA | ARTIFICIAL LIFTS | 79005 | Trichloroethane, 1,1,2- | 0.00090478
CA | ARTIFICIAL LIFTS | 79345 | Tetrachloroethane, 1,1,2,2- | 0.0014961
CA | ARTIFICIAL LIFTS | 91203 | Naphthalene | 0.0057421
CA | ARTIFICIAL LIFTS | CH4 | Methane | 14.8805
CA | ARTIFICIAL LIFTS | CO | Carbon Monoxide | 227.0894
CA | ARTIFICIAL LIFTS | CO2 | Carbon Dioxide | 7116.7586
CA | ARTIFICIAL LIFTS | N2O | Nitrous Oxide | 0.01355
CA | ARTIFICIAL LIFTS | NOX | Nitrogen Oxides | 146.864
CA | ARTIFICIAL LIFTS | PM10-FIL | PM10 Filterable | 0.61463
CA | ARTIFICIAL LIFTS | PM10-PRI | PM10 Primary (Filt + Cond) | 1.2558
CA | ARTIFICIAL LIFTS | PM25-FIL | PM2.5 Filterable | 0.61463
CA | ARTIFICIAL LIFTS | PM25-PRI | PM2.5 Primary (Filt + Cond) | 1.2558
CA | ARTIFICIAL LIFTS | PM-CON | PM Condensible | 0.64116
CA | ARTIFICIAL LIFTS | SO2 | Sulfur Dioxide | 0.038042
CA | ARTIFICIAL LIFTS | VOC | Volatile Organic Compounds | 1.9151
CA | ASSOCIATED GAS | 100414 | Ethyl Benzene | 74.1813
CA | ASSOCIATED GAS | 108883 | Toluene | 79.9489
CA | ASSOCIATED GAS | 1330207 | Xylenes | 95.9744
CA | ASSOCIATED GAS | 50000 | Formaldehyde | 987.4945
CA | ASSOCIATED GAS | 71432 | Benzene | 61.2334
CA | ASSOCIATED GAS | 7783064 | Hydrogen Sulfide | 0
CA | ASSOCIATED GAS | CH4 | Methane | 8423.6109
CA | ASSOCIATED GAS | CO | Carbon Monoxide | 3687.3437
CA | ASSOCIATED GAS | CO2 | Carbon Dioxide | 1213651.2944
CA | ASSOCIATED GAS | N2O | Nitrous Oxide | 12.3241
CA | ASSOCIATED GAS | NOX | Nitrogen Oxides | 832.626
CA | ASSOCIATED GAS | SO2 | Sulfur Dioxide | 10426.6552
CA | ASSOCIATED GAS | VOC | Volatile Organic Compounds | 5637.921
CA | CBM DEWATERING PUMPS | 100414 | Ethyl Benzene | 0
CA | CBM DEWATERING PUMPS | 100425 | Styrene | 0
CA | CBM DEWATERING PUMPS | 106934 | Ethylene dibromide | 0
CA | CBM DEWATERING PUMPS | 106990 | 1,3-Butadiene | 0
CA | CBM DEWATERING PUMPS | 107028 | Acrolein | 0
CA | CBM DEWATERING PUMPS | 108883 | Toluene | 0
CA | CBM DEWATERING PUMPS | 108907 | Chlorobenzene | 0
CA | CBM DEWATERING PUMPS | 1330207 | Xylenes | 0
CA | CBM DEWATERING PUMPS | 250 | Polycyclic Aromatic Hydrocarbons (PAH) | 0
CA | CBM DEWATERING PUMPS | 50000 | Formaldehyde | 0
CA | CBM DEWATERING PUMPS | 542756 | Dichloropropene, 1,3- | 0
CA | CBM DEWATERING PUMPS | 67561 | Methanol | 0
CA | CBM DEWATERING PUMPS | 67663 | Chloroform | 0
CA | CBM DEWATERING PUMPS | 71432 | Benzene | 0
CA | CBM DEWATERING PUMPS | 75014 | Vinyl chloride | 0
CA | CBM DEWATERING PUMPS | 75070 | Acetaldehyde | 0
CA | CBM DEWATERING PUMPS | 75092 | Methylene chloride | 0
CA | CBM DEWATERING PUMPS | 75343 | Dichloroethane, 1,1- | 0
CA | CBM DEWATERING PUMPS | 78875 | Propylene dichloride | 0
CA | CBM DEWATERING PUMPS | 79005 | Trichloroethane, 1,1,2- | 0
CA | CBM DEWATERING PUMPS | 79345 | Tetrachloroethane, 1,1,2,2- | 0
CA | CBM DEWATERING PUMPS | 91203 | Naphthalene | 0
CA | CBM DEWATERING PUMPS | CH4 | Methane | 0
CA | CBM DEWATERING PUMPS | CO | Carbon Monoxide | 0
CA | CBM DEWATERING PUMPS | CO2 | Carbon Dioxide | 0
CA | CBM DEWATERING PUMPS | N2O | Nitrous Oxide | 0
CA | CBM DEWATERING PUMPS | NOX | Nitrogen Oxides | 0
CA | CBM DEWATERING PUMPS | PM10-FIL | PM10 Filterable | 0
CA | CBM DEWATERING PUMPS | PM10-PRI | PM10 Primary (Filt + Cond) | 0
CA | CBM DEWATERING PUMPS | PM25-FIL | PM2.5 Filterable | 0
CA | CBM DEWATERING PUMPS | PM25-PRI | PM2.5 Primary (Filt + Cond) | 0
CA | CBM DEWATERING PUMPS | PM-CON | PM Condensible | 0
CA | CBM DEWATERING PUMPS | SO2 | Sulfur Dioxide | 0
CA | CBM DEWATERING PUMPS | VOC | Volatile Organic Compounds | 0
CA | CONDENSATE TANKS | 100414 | Ethyl Benzene | 0.15698
CA | CONDENSATE TANKS | 108883 | Toluene | 1.003
CA | CONDENSATE TANKS | 1330207 | Xylenes | 0.59849
CA | CONDENSATE TANKS | 50000 | Formaldehyde | 0.051221
CA | CONDENSATE TANKS | 71432 | Benzene | 0.79745
CA | CONDENSATE TANKS | 7783064 | Hydrogen Sulfide | 0
CA | CONDENSATE TANKS | CH4 | Methane | 103.74
CA | CONDENSATE TANKS | CO | Carbon Monoxide | 0.19126
CA | CONDENSATE TANKS | CO2 | Carbon Dioxide | 62.9315
CA | CONDENSATE TANKS | N2O | Nitrous Oxide | 0.00038271
CA | CONDENSATE TANKS | NOX | Nitrogen Oxides | 0.043188
CA | CONDENSATE TANKS | SO2 | Sulfur Dioxide | 0
CA | CONDENSATE TANKS | VOC | Volatile Organic Compounds | 258.327
CA | CRUDE OIL TANKS | 100414 | Ethyl Benzene | 2.2907
CA | CRUDE OIL TANKS | 108883 | Toluene | 11.2162
CA | CRUDE OIL TANKS | 1330207 | Xylenes | 4.1028
CA | CRUDE OIL TANKS | 50000 | Formaldehyde | 3.2591
CA | CRUDE OIL TANKS | 71432 | Benzene | 16.362
CA | CRUDE OIL TANKS | 7783064 | Hydrogen Sulfide | 41.0645
CA | CRUDE OIL TANKS | CH4 | Methane | 716.3413
CA | CRUDE OIL TANKS | CO | Carbon Monoxide | 12.1698
CA | CRUDE OIL TANKS | CO2 | Carbon Dioxide | 4004.2548
CA | CRUDE OIL TANKS | N2O | Nitrous Oxide | 0.031409
CA | CRUDE OIL TANKS | NOX | Nitrogen Oxides | 2.748
CA | CRUDE OIL TANKS | SO2 | Sulfur Dioxide | 54.1486
CA | CRUDE OIL TANKS | VOC | Volatile Organic Compounds | 1595.3906
CA | DEHYDRATORS | 100414 | Ethyl Benzene | 5.3174
CA | DEHYDRATORS | 107028 | Acrolein | 0.0015557
CA | DEHYDRATORS | 108883 | Toluene | 63.8088
CA | DEHYDRATORS | 110543 | Hexane | 0.15252
CA | DEHYDRATORS | 1330207 | Xylenes | 244.5993
CA | DEHYDRATORS | 50000 | Formaldehyde | 0.006355
CA | DEHYDRATORS | 71432 | Benzene | 122.2998
CA | DEHYDRATORS | 75070 | Acetaldehyde | 0.0013742
CA | DEHYDRATORS | 7783064 | Hydrogen Sulfide | 0
CA | DEHYDRATORS | 91203 | Naphthalene | 5.1688e-05
CA | DEHYDRATORS | CH4 | Methane | 547.8846
CA | DEHYDRATORS | CO | Carbon Monoxide | 7.1176
CA | DEHYDRATORS | CO2 | Carbon Dioxide | 10168.0321
CA | DEHYDRATORS | N2O | Nitrous Oxide | 0.18641
CA | DEHYDRATORS | NOX | Nitrogen Oxides | 4.9315
CA | DEHYDRATORS | PM10-FIL | PM10 Filterable | 0.16099
CA | DEHYDRATORS | PM10-PRI | PM10 Primary (Filt + Cond) | 0.64398
CA | DEHYDRATORS | PM25-FIL | PM2.5 Filterable | 0.16099
CA | DEHYDRATORS | PM25-PRI | PM2.5 Primary (Filt + Cond) | 0.64398
CA | DEHYDRATORS | PM-CON | PM Condensible | 0.48298
CA | DEHYDRATORS | SO2 | Sulfur Dioxide | 0.05084
CA | DEHYDRATORS | VOC | Volatile Organic Compounds | 532.2036
CA | DRILL RIGS | 100414 | Ethyl Benzene | 0.018225
CA | DRILL RIGS | 100425 | Styrene | 0
CA | DRILL RIGS | 106990 | 1,3-Butadiene | 0.0073707
CA | DRILL RIGS | 108883 | Toluene | 0.14529
CA | DRILL RIGS | 110543 | Hexane | 0.0013895
CA | DRILL RIGS | 123386 | Propionaldehyde | 0.09355
CA | DRILL RIGS | 1330207 | Xylenes | 0.055606
CA | DRILL RIGS | 50000 | Formaldehyde | 1.1358
CA | DRILL RIGS | 540841 | 2,2,4-Trimethylpentane | 0.031276
CA | DRILL RIGS | 67561 | Methanol | 0.0013327
CA | DRILL RIGS | 71432 | Benzene | 0.20152
CA | DRILL RIGS | 7439921 | Lead | 0.00012037
CA | DRILL RIGS | 7439965 | Manganese | 7.0026e-05
CA | DRILL RIGS | 7439976 | Mercury | 5.7801e-07
CA | DRILL RIGS | 7440020 | Nickel | 0.00012123
CA | DRILL RIGS | 7440360 | Antimony | 0.00010317
CA | DRILL RIGS | 7440382 | Arsenic | 4.3486e-05
CA | DRILL RIGS | 7440439 | Cadmium | 0.00011463
CA | DRILL RIGS | 7440484 | Cobalt | 3.1524e-05
CA | DRILL RIGS | 75070 | Acetaldehyde | 0.40615
CA | DRILL RIGS | 7723140 | Phosphorus | 0.00036396
CA | DRILL RIGS | 7782492 | Selenium | 2.8658e-05
CA | DRILL RIGS | 7782505 | Chlorine | 0.00098585
CA | DRILL RIGS | 91203 | Naphthalene | 0.018285
CA | DRILL RIGS | 98828 | Cumene | 0.00066636
CA | DRILL RIGS | CH4 | Methane | 0.36784
CA | DRILL RIGS | CO | Carbon Monoxide | 19.1402
CA | DRILL RIGS | CO2 | Carbon Dioxide | 27736.9658
CA | DRILL RIGS | N2O | Nitrous Oxide | 0
CA | DRILL RIGS | NOX | Nitrogen Oxides | 95.3317
CA | DRILL RIGS | PM10-FIL | PM10 Filterable | 2.8658
CA | DRILL RIGS | PM10-PRI | PM10 Primary (Filt + Cond) | 2.8658
CA | DRILL RIGS | PM25-FIL | PM2.5 Filterable | 2.7799
CA | DRILL RIGS | PM25-PRI | PM2.5 Primary (Filt + Cond) | 2.7799
CA | DRILL RIGS | PM-CON | PM Condensible | 0
CA | DRILL RIGS | SO2 | Sulfur Dioxide | 0.081189
CA | DRILL RIGS | VOC | Volatile Organic Compounds | 4.0613
CA | FUGITIVES | 100414 | Ethyl Benzene | 1.1587
CA | FUGITIVES | 108883 | Toluene | 2.8012
CA | FUGITIVES | 1330207 | Xylenes | 1.7943
CA | FUGITIVES | 71432 | Benzene | 2.5502
CA | FUGITIVES | 7783064 | Hydrogen Sulfide | 2.8295
CA | FUGITIVES | CH4 | Methane | 1818.8911
CA | FUGITIVES | CO2 | Carbon Dioxide | 86.7306
CA | FUGITIVES | VOC | Volatile Organic Compounds | 531.7748
CA | GAS-ACTUATED PUMPS | 100414 | Ethyl Benzene | 2.7282
CA | GAS-ACTUATED PUMPS | 108883 | Toluene | 4.6174
CA | GAS-ACTUATED PUMPS | 1330207 | Xylenes | 3.8115
CA | GAS-ACTUATED PUMPS | 71432 | Benzene | 4.6546
CA | GAS-ACTUATED PUMPS | 7783064 | Hydrogen Sulfide | 7.7868
CA | GAS-ACTUATED PUMPS | CH4 | Methane | 2184.1746
CA | GAS-ACTUATED PUMPS | CO2 | Carbon Dioxide | 116.4507
CA | GAS-ACTUATED PUMPS | VOC | Volatile Organic Compounds | 840.4126
CA | HEATERS | 107028 | Acrolein | 0.02234
CA | HEATERS | 108883 | Toluene | 0.004137
CA | HEATERS | 110543 | Hexane | 2.1902
CA | HEATERS | 50000 | Formaldehyde | 0.091257
CA | HEATERS | 71432 | Benzene | 0.0025552
CA | HEATERS | 75070 | Acetaldehyde | 0.019733
CA | HEATERS | 91203 | Naphthalene | 0.00074222
CA | HEATERS | CH4 | Methane | 2.7985
CA | HEATERS | CO | Carbon Monoxide | 102.2076
CA | HEATERS | CO2 | Carbon Dioxide | 146010.896
CA | HEATERS | N2O | Nitrous Oxide | 2.6769
CA | HEATERS | NOX | Nitrogen Oxides | 70.8153
CA | HEATERS | PM10-FIL | PM10 Filterable | 2.3118
CA | HEATERS | PM10-PRI | PM10 Primary (Filt + Cond) | 9.2474
CA | HEATERS | PM25-FIL | PM2.5 Filterable | 2.3118
CA | HEATERS | PM25-PRI | PM2.5 Primary (Filt + Cond) | 9.2474
CA | HEATERS | PM-CON | PM Condensible | 6.9355
CA | HEATERS | SO2 | Sulfur Dioxide | 0.00089398
CA | HEATERS | VOC | Volatile Organic Compounds | 6.6922
CA | HYDRAULIC FRACTURING | 100414 | Ethyl Benzene | 0.0027292
CA | HYDRAULIC FRACTURING | 100425 | Styrene | 0
CA | HYDRAULIC FRACTURING | 106990 | 1,3-Butadiene | 0.0011784
CA | HYDRAULIC FRACTURING | 107028 | Acrolein | 0.011601
CA | HYDRAULIC FRACTURING | 108883 | Toluene | 0.022337
CA | HYDRAULIC FRACTURING | 110543 | Hexane | 0.00027355
CA | HYDRAULIC FRACTURING | 120127 | Anthracene | 6.227e-05
CA | HYDRAULIC FRACTURING | 123386 | Propionaldehyde | 0.015538
CA | HYDRAULIC FRACTURING | 129000 | Pyrene | 9.7859e-05
CA | HYDRAULIC FRACTURING | 1330207 | Xylenes | 0.0078335
CA | HYDRAULIC FRACTURING | 18540299 | Chromium (VI) | 2.4492e-08
CA | HYDRAULIC FRACTURING | 191242 | Benzo[g,h,i,]Perylene | 5.704e-06
CA | HYDRAULIC FRACTURING | 193395 | Indeno[1,2,3-c,d]Pyrene | 2.2601e-06
CA | HYDRAULIC FRACTURING | 205992 | Benzo[b]Fluoranthene | 3.6071e-06
CA | HYDRAULIC FRACTURING | 206440 | Fluoranthene | 0.0001018
CA | HYDRAULIC FRACTURING | 207089 | Benzo[k]Fluoranthene | 2.7341e-06
CA | HYDRAULIC FRACTURING | 208968 | Acenaphthylene | 0.00071241
CA | HYDRAULIC FRACTURING | 218019 | Chrysene | 9.0756e-06
CA | HYDRAULIC FRACTURING | 50000 | Formaldehyde | 0.17821
CA | HYDRAULIC FRACTURING | 50328 | Benzo[a]Pyrene | 2.2769e-06
CA | HYDRAULIC FRACTURING | 53703 | Dibenzo[a,h]Anthracene | 3.6236e-07
CA | HYDRAULIC FRACTURING | 540841 | 2,2,4-Trimethylpentane | 0.0048925
CA | HYDRAULIC FRACTURING | 56553 | Benz[a]Anthracene | 7.1888e-06
CA | HYDRAULIC FRACTURING | 67561 | Methanol | 0.00020499
CA | HYDRAULIC FRACTURING | 71432 | Benzene | 0.031169
CA | HYDRAULIC FRACTURING | 7439921 | Lead | 1.6417e-05
CA | HYDRAULIC FRACTURING | 7439965 | Manganese | 1.0888e-05
CA | HYDRAULIC FRACTURING | 7439976 | Mercury | 6.743e-08
CA | HYDRAULIC FRACTURING | 7440020 | Nickel | 1.9036e-05
CA | HYDRAULIC FRACTURING | 7440360 | Antimony | 1.4072e-05
CA | HYDRAULIC FRACTURING | 7440382 | Arsenic | 5.073e-06
CA | HYDRAULIC FRACTURING | 7440439 | Cadmium | 1.5635e-05
CA | HYDRAULIC FRACTURING | 7440484 | Cobalt | 4.2997e-06
CA | HYDRAULIC FRACTURING | 75070 | Acetaldehyde | 0.063364
CA | HYDRAULIC FRACTURING | 7723140 | Phosphorus | 4.9642e-05
CA | HYDRAULIC FRACTURING | 7782492 | Selenium | 3.9088e-06
CA | HYDRAULIC FRACTURING | 7782505 | Chlorine | 0.00013446
CA | HYDRAULIC FRACTURING | 83329 | Acenaphthene | 0.00036237
CA | HYDRAULIC FRACTURING | 85018 | Phenanthrene | 0.00087545
CA | HYDRAULIC FRACTURING | 86737 | Fluorene | 0.00050204
CA | HYDRAULIC FRACTURING | 91203 | Naphthalene | 0.0027533
CA | HYDRAULIC FRACTURING | 98828 | Cumene | 0.0001025
CA | HYDRAULIC FRACTURING | CH4 | Methane | 0.049183
CA | HYDRAULIC FRACTURING | CO | Carbon Monoxide | 2.1051
CA | HYDRAULIC FRACTURING | CO2 | Carbon Dioxide | 3235.3364
CA | HYDRAULIC FRACTURING | NH3 | Ammonia | 0.026247
CA | HYDRAULIC FRACTURING | NOX | Nitrogen Oxides | 17.6476
CA | HYDRAULIC FRACTURING | PM10-FIL | PM10 Filterable | 0.39088
CA | HYDRAULIC FRACTURING | PM10-PRI | PM10 Primary (Filt + Cond) | 0.39088
CA | HYDRAULIC FRACTURING | PM25-FIL | PM2.5 Filterable | 0.37915
CA | HYDRAULIC FRACTURING | PM25-PRI | PM2.5 Primary (Filt + Cond) | 0.37915
CA | HYDRAULIC FRACTURING | PM-CON | PM Condensible | 0
CA | HYDRAULIC FRACTURING | SO2 | Sulfur Dioxide | 0.0095206
CA | HYDRAULIC FRACTURING | VOC | Volatile Organic Compounds | 0.63359
CA | LATERAL/GATHERING COMPRESSOR ENGINES | 100414 | Ethyl Benzene | 0.0012808
CA | LATERAL/GATHERING COMPRESSOR ENGINES | 100425 | Styrene | 0.00066337
CA | LATERAL/GATHERING COMPRESSOR ENGINES | 106934 | Ethylene dibromide | 0.0012095
CA | LATERAL/GATHERING COMPRESSOR ENGINES | 106990 | 1,3-Butadiene | 0.025717
CA | LATERAL/GATHERING COMPRESSOR ENGINES | 107028 | Acrolein | 0.1458
CA | LATERAL/GATHERING COMPRESSOR ENGINES | 108883 | Toluene | 0.023611
CA | LATERAL/GATHERING COMPRESSOR ENGINES | 108907 | Chlorobenzene | 0.00077079
CA | LATERAL/GATHERING COMPRESSOR ENGINES | 108952 | Phenol | 0.00025749
CA | LATERAL/GATHERING COMPRESSOR ENGINES | 1330207 | Xylenes | 0.0086955
CA | LATERAL/GATHERING COMPRESSOR ENGINES | 250 | Polycyclic Aromatic Hydrocarbons (PAH) | 0.0051486
CA | LATERAL/GATHERING COMPRESSOR ENGINES | 50000 | Formaldehyde | 1.2731
CA | LATERAL/GATHERING COMPRESSOR ENGINES | 540841 | 2,2,4-Trimethylpentane | 0.0026822
CA | LATERAL/GATHERING COMPRESSOR ENGINES | 542756 | Dichloropropene, 1,3- | 0.00072098
CA | LATERAL/GATHERING COMPRESSOR ENGINES | 67561 | Methanol | 0.13229
CA | LATERAL/GATHERING COMPRESSOR ENGINES | 67663 | Chloroform | 0.00077798
CA | LATERAL/GATHERING COMPRESSOR ENGINES | 71432 | Benzene | 0.059181
CA | LATERAL/GATHERING COMPRESSOR ENGINES | 75003 | Ethyl chloride | 2.0063e-05
CA | LATERAL/GATHERING COMPRESSOR ENGINES | 75014 | Vinyl chloride | 0.00040734
CA | LATERAL/GATHERING COMPRESSOR ENGINES | 75070 | Acetaldehyde | 0.18586
CA | LATERAL/GATHERING COMPRESSOR ENGINES | 75092 | Methylene chloride | 0.0017682
CA | LATERAL/GATHERING COMPRESSOR ENGINES | 75343 | Dichloroethane, 1,1- | 0.00064269
CA | LATERAL/GATHERING COMPRESSOR ENGINES | 78875 | Propylene dichloride | 0.00073669
CA | LATERAL/GATHERING COMPRESSOR ENGINES | 79005 | Trichloroethane, 1,1,2- | 0.00086853
CA | LATERAL/GATHERING COMPRESSOR ENGINES | 79345 | Tetrachloroethane, 1,1,2,2- | 0.0013012
CA | LATERAL/GATHERING COMPRESSOR ENGINES | 91203 | Naphthalene | 0.0041451
CA | LATERAL/GATHERING COMPRESSOR ENGINES | 92524 | Biphenyl | 0.0022745
CA | LATERAL/GATHERING COMPRESSOR ENGINES | CH4 | Methane | 24.4096
CA | LATERAL/GATHERING COMPRESSOR ENGINES | CO | Carbon Monoxide | 126.1384
CA | LATERAL/GATHERING COMPRESSOR ENGINES | CO2 | Carbon Dioxide | 5915.1498
CA | LATERAL/GATHERING COMPRESSOR ENGINES | N2O | Nitrous Oxide | 0.011262
CA | LATERAL/GATHERING COMPRESSOR ENGINES | NOX | Nitrogen Oxides | 87.8661
CA | LATERAL/GATHERING COMPRESSOR ENGINES | PM10-FIL | PM10 Filterable | 0.39961
CA | LATERAL/GATHERING COMPRESSOR ENGINES | PM10-PRI | PM10 Primary (Filt + Cond) | 0.93251
CA | LATERAL/GATHERING COMPRESSOR ENGINES | PM25-FIL | PM2.5 Filterable | 0.39961
CA | LATERAL/GATHERING COMPRESSOR ENGINES | PM25-PRI | PM2.5 Primary (Filt + Cond) | 0.93251
CA | LATERAL/GATHERING COMPRESSOR ENGINES | PM-CON | PM Condensible | 0.5329
CA | LATERAL/GATHERING COMPRESSOR ENGINES | SO2 | Sulfur Dioxide | 0.031619
CA | LATERAL/GATHERING COMPRESSOR ENGINES | VOC | Volatile Organic Compounds | 2.3816
CA | LIQUIDS UNLOADING | 100414 | Ethyl Benzene | 0.00066484
CA | LIQUIDS UNLOADING | 108883 | Toluene | 0.01922
CA | LIQUIDS UNLOADING | 1330207 | Xylenes | 0.0058264
CA | LIQUIDS UNLOADING | 50000 | Formaldehyde | 0
CA | LIQUIDS UNLOADING | 71432 | Benzene | 0.033148
CA | LIQUIDS UNLOADING | 7783064 | Hydrogen Sulfide | 4.2949
CA | LIQUIDS UNLOADING | CH4 | Methane | 94.2221
CA | LIQUIDS UNLOADING | CO | Carbon Monoxide | 0
CA | LIQUIDS UNLOADING | CO2 | Carbon Dioxide | 4.4629
CA | LIQUIDS UNLOADING | N2O | Nitrous Oxide | 0
CA | LIQUIDS UNLOADING | NOX | Nitrogen Oxides | 0
CA | LIQUIDS UNLOADING | SO2 | Sulfur Dioxide | 0
CA | LIQUIDS UNLOADING | VOC | Volatile Organic Compounds | 12.088
CA | LOADING EMISSIONS | 100414 | Ethyl Benzene | 0.088395
CA | LOADING EMISSIONS | 108883 | Toluene | 0.30949
CA | LOADING EMISSIONS | 1330207 | Xylenes | 0.14238
CA | LOADING EMISSIONS | 71432 | Benzene | 0.35933
CA | LOADING EMISSIONS | 7783064 | Hydrogen Sulfide | 0.028193
CA | LOADING EMISSIONS | CH4 | Methane | 27.0276
CA | LOADING EMISSIONS | CO2 | Carbon Dioxide | 18.0645
CA | LOADING EMISSIONS | VOC | Volatile Organic Compounds | 37.8348
CA | MUD DEGASSING | 100414 | Ethyl Benzene | 0.068715
CA | MUD DEGASSING | 108883 | Toluene | 0.031988
CA | MUD DEGASSING | 1330207 | Xylenes | 0.61743
CA | MUD DEGASSING | 71432 | Benzene | 0.63848
CA | MUD DEGASSING | 7783064 | Hydrogen Sulfide | 32.8665
CA | MUD DEGASSING | CH4 | Methane | 1004.6574
CA | MUD DEGASSING | CO2 | Carbon Dioxide | 58.9945
CA | MUD DEGASSING | VOC | Volatile Organic Compounds | 865.817
CA | PNEUMATIC DEVICES | 100414 | Ethyl Benzene | 0.46817
CA | PNEUMATIC DEVICES | 108883 | Toluene | 0.57487
CA | PNEUMATIC DEVICES | 1330207 | Xylenes | 0.48091
CA | PNEUMATIC DEVICES | 71432 | Benzene | 0.86246
CA | PNEUMATIC DEVICES | 7783064 | Hydrogen Sulfide | 4.8492
CA | PNEUMATIC DEVICES | CH4 | Methane | 498.9068
CA | PNEUMATIC DEVICES | CO2 | Carbon Dioxide | 31.3056
CA | PNEUMATIC DEVICES | VOC | Volatile Organic Compounds | 256.1048
CA | PRODUCED WATER | 100414 | Ethyl Benzene | 11.9826
CA | PRODUCED WATER | 108883 | Toluene | 8.7174
CA | PRODUCED WATER | 1330207 | Xylenes | 6.5361
CA | PRODUCED WATER | 71432 | Benzene | 25.8734
CA | PRODUCED WATER | 7783064 | Hydrogen Sulfide | 204.8881
CA | PRODUCED WATER | CH4 | Methane | 16025.3606
CA | PRODUCED WATER | CO2 | Carbon Dioxide | 1078.1241
CA | PRODUCED WATER | VOC | Volatile Organic Compounds | 10648.8827
CA | WELL COMPLETIONS | 100414 | Ethyl Benzene | 23.1869
CA | WELL COMPLETIONS | 108883 | Toluene | 25.0865
CA | WELL COMPLETIONS | 1330207 | Xylenes | 29.7377
CA | WELL COMPLETIONS | 50000 | Formaldehyde | 6.9184
CA | WELL COMPLETIONS | 71432 | Benzene | 19.0772
CA | WELL COMPLETIONS | 7783064 | Hydrogen Sulfide | 70.5183
CA | WELL COMPLETIONS | CH4 | Methane | 2492.2095
CA | WELL COMPLETIONS | CO | Carbon Monoxide | 25.8337
CA | WELL COMPLETIONS | CO2 | Carbon Dioxide | 8614.6744
CA | WELL COMPLETIONS | N2O | Nitrous Oxide | 0.09064
CA | WELL COMPLETIONS | NOX | Nitrogen Oxides | 5.8334
CA | WELL COMPLETIONS | SO2 | Sulfur Dioxide | 85.1936
CA | WELL COMPLETIONS | VOC | Volatile Organic Compounds | 1469.6403
CA | WELLHEAD COMPRESSOR ENGINES | 100414 | Ethyl Benzene | 0.00059151
CA | WELLHEAD COMPRESSOR ENGINES | 100425 | Styrene | 0.00031496
CA | WELLHEAD COMPRESSOR ENGINES | 106934 | Ethylene dibromide | 0.00057783
CA | WELLHEAD COMPRESSOR ENGINES | 106990 | 1,3-Butadiene | 0.010379
CA | WELLHEAD COMPRESSOR ENGINES | 107028 | Acrolein | 0.06909
CA | WELLHEAD COMPRESSOR ENGINES | 108883 | Toluene | 0.0099895
CA | WELLHEAD COMPRESSOR ENGINES | 108907 | Chlorobenzene | 0.00037438
CA | WELLHEAD COMPRESSOR ENGINES | 108952 | Phenol | 0.00016418
CA | WELLHEAD COMPRESSOR ENGINES | 110543 | Hexane | 0.007541
CA | WELLHEAD COMPRESSOR ENGINES | 1330207 | Xylenes | 0.0037743
CA | WELLHEAD COMPRESSOR ENGINES | 250 | Polycyclic Aromatic Hydrocarbons (PAH) | 0.0020029
CA | WELLHEAD COMPRESSOR ENGINES | 50000 | Formaldehyde | 0.62566
CA | WELLHEAD COMPRESSOR ENGINES | 540841 | 2,2,4-Trimethylpentane | 0.0017103
CA | WELLHEAD COMPRESSOR ENGINES | 542756 | Dichloropropene, 1,3- | 0.00034443
CA | WELLHEAD COMPRESSOR ENGINES | 67561 | Methanol | 0.056576
CA | WELLHEAD COMPRESSOR ENGINES | 67663 | Chloroform | 0.0003717
CA | WELLHEAD COMPRESSOR ENGINES | 71432 | Benzene | 0.023392
CA | WELLHEAD COMPRESSOR ENGINES | 75003 | Ethyl chloride | 1.2793e-05
CA | WELLHEAD COMPRESSOR ENGINES | 75014 | Vinyl chloride | 0.00019455
CA | WELLHEAD COMPRESSOR ENGINES | 75070 | Acetaldehyde | 0.093182
CA | WELLHEAD COMPRESSOR ENGINES | 75092 | Methylene chloride | 0.00071827
CA | WELLHEAD COMPRESSOR ENGINES | 75343 | Dichloroethane, 1,1- | 0.00030722
CA | WELLHEAD COMPRESSOR ENGINES | 78875 | Propylene dichloride | 0.00035172
CA | WELLHEAD COMPRESSOR ENGINES | 79005 | Trichloroethane, 1,1,2- | 0.00041491
CA | WELLHEAD COMPRESSOR ENGINES | 79345 | Tetrachloroethane, 1,1,2,2- | 0.00060001
CA | WELLHEAD COMPRESSOR ENGINES | 91203 | Naphthalene | 0.0017616
CA | WELLHEAD COMPRESSOR ENGINES | 92524 | Biphenyl | 0.0014503
CA | WELLHEAD COMPRESSOR ENGINES | CH4 | Methane | 13.2387
CA | WELLHEAD COMPRESSOR ENGINES | CO | Carbon Monoxide | 45.9278
CA | WELLHEAD COMPRESSOR ENGINES | CO2 | Carbon Dioxide | 2664.1815
CA | WELLHEAD COMPRESSOR ENGINES | N2O | Nitrous Oxide | 0.0050725
CA | WELLHEAD COMPRESSOR ENGINES | NOX | Nitrogen Oxides | 33.7033
CA | WELLHEAD COMPRESSOR ENGINES | PM10-FIL | PM10 Filterable | 0.15925
CA | WELLHEAD COMPRESSOR ENGINES | PM10-PRI | PM10 Primary (Filt + Cond) | 0.39927
CA | WELLHEAD COMPRESSOR ENGINES | PM25-FIL | PM2.5 Filterable | 0.15925
CA | WELLHEAD COMPRESSOR ENGINES | PM25-PRI | PM2.5 Primary (Filt + Cond) | 0.39927
CA | WELLHEAD COMPRESSOR ENGINES | PM-CON | PM Condensible | 0.24002
CA | WELLHEAD COMPRESSOR ENGINES | SO2 | Sulfur Dioxide | 0.014241
CA | WELLHEAD COMPRESSOR ENGINES | VOC | Volatile Organic Compounds | 1.2246
CO | ARTIFICIAL LIFTS | 100414 | Ethyl Benzene | 0.012512
CO | ARTIFICIAL LIFTS | 100425 | Styrene | 0.0060035
CO | ARTIFICIAL LIFTS | 106934 | Ethylene dibromide | 0.010746
CO | ARTIFICIAL LIFTS | 106990 | 1,3-Butadiene | 0.33448
CO | ARTIFICIAL LIFTS | 107028 | Acrolein | 1.3268
CO | ARTIFICIAL LIFTS | 108883 | Toluene | 0.28152
CO | ARTIFICIAL LIFTS | 108907 | Chlorobenzene | 0.006508
CO | ARTIFICIAL LIFTS | 1330207 | Xylenes | 0.09838
CO | ARTIFICIAL LIFTS | 250 | Polycyclic Aromatic Hydrocarbons (PAH) | 0.071134
CO | ARTIFICIAL LIFTS | 50000 | Formaldehyde | 10.3425
CO | ARTIFICIAL LIFTS | 542756 | Dichloropropene, 1,3- | 0.0064072
CO | ARTIFICIAL LIFTS | 67561 | Methanol | 1.5438
CO | ARTIFICIAL LIFTS | 67663 | Chloroform | 0.0069116
CO | ARTIFICIAL LIFTS | 71432 | Benzene | 0.79713
CO | ARTIFICIAL LIFTS | 75014 | Vinyl chloride | 0.0036223
CO | ARTIFICIAL LIFTS | 75070 | Acetaldehyde | 1.4076
CO | ARTIFICIAL LIFTS | 75092 | Methylene chloride | 0.02274
CO | ARTIFICIAL LIFTS | 75343 | Dichloroethane, 1,1- | 0.0057008
CO | ARTIFICIAL LIFTS | 78875 | Propylene dichloride | 0.0065585
CO | ARTIFICIAL LIFTS | 79005 | Trichloroethane, 1,1,2- | 0.0077189
CO | ARTIFICIAL LIFTS | 79345 | Tetrachloroethane, 1,1,2,2- | 0.012764
CO | ARTIFICIAL LIFTS | 91203 | Naphthalene | 0.048987
CO | ARTIFICIAL LIFTS | CH4 | Methane | 126.9485
CO | ARTIFICIAL LIFTS | CO | Carbon Monoxide | 1937.3442
CO | ARTIFICIAL LIFTS | CO2 | Carbon Dioxide | 60714.4795
CO | ARTIFICIAL LIFTS | N2O | Nitrous Oxide | 0.1156
CO | ARTIFICIAL LIFTS | NOX | Nitrogen Oxides | 1252.9261
CO | ARTIFICIAL LIFTS | PM10-FIL | PM10 Filterable | 5.2435
CO | ARTIFICIAL LIFTS | PM10-PRI | PM10 Primary (Filt + Cond) | 10.7133
CO | ARTIFICIAL LIFTS | PM25-FIL | PM2.5 Filterable | 5.2435
CO | ARTIFICIAL LIFTS | PM25-PRI | PM2.5 Primary (Filt + Cond) | 10.7133
CO | ARTIFICIAL LIFTS | PM-CON | PM Condensible | 5.4698
CO | ARTIFICIAL LIFTS | SO2 | Sulfur Dioxide | 0.32455
CO | ARTIFICIAL LIFTS | VOC | Volatile Organic Compounds | 16.3377
CO | ASSOCIATED GAS | 100414 | Ethyl Benzene | 0.0065363
CO | ASSOCIATED GAS | 108883 | Toluene | 0.032931
CO | ASSOCIATED GAS | 1330207 | Xylenes | 0.044297
CO | ASSOCIATED GAS | 50000 | Formaldehyde | 177.0299
CO | ASSOCIATED GAS | 71432 | Benzene | 0.074345
CO | ASSOCIATED GAS | 7783064 | Hydrogen Sulfide | 0
CO | ASSOCIATED GAS | CH4 | Methane | 1244.7126
CO | ASSOCIATED GAS | CO | Carbon Monoxide | 661.0368
CO | ASSOCIATED GAS | CO2 | Carbon Dioxide | 217514.6754
CO | ASSOCIATED GAS | N2O | Nitrous Oxide | 2.6425
CO | ASSOCIATED GAS | NOX | Nitrogen Oxides | 149.2664
CO | ASSOCIATED GAS | SO2 | Sulfur Dioxide | 53.0361
CO | ASSOCIATED GAS | VOC | Volatile Organic Compounds | 632.5635
CO | CBM DEWATERING PUMPS | 100414 | Ethyl Benzene | 0
CO | CBM DEWATERING PUMPS | 100425 | Styrene | 0
CO | CBM DEWATERING PUMPS | 106934 | Ethylene dibromide | 0
CO | CBM DEWATERING PUMPS | 106990 | 1,3-Butadiene | 0
CO | CBM DEWATERING PUMPS | 107028 | Acrolein | 0
CO | CBM DEWATERING PUMPS | 108883 | Toluene | 0
CO | CBM DEWATERING PUMPS | 108907 | Chlorobenzene | 0
CO | CBM DEWATERING PUMPS | 1330207 | Xylenes | 0
CO | CBM DEWATERING PUMPS | 250 | Polycyclic Aromatic Hydrocarbons (PAH) | 0
CO | CBM DEWATERING PUMPS | 50000 | Formaldehyde | 0
CO | CBM DEWATERING PUMPS | 542756 | Dichloropropene, 1,3- | 0
CO | CBM DEWATERING PUMPS | 67561 | Methanol | 0
CO | CBM DEWATERING PUMPS | 67663 | Chloroform | 0
CO | CBM DEWATERING PUMPS | 71432 | Benzene | 0
CO | CBM DEWATERING PUMPS | 75014 | Vinyl chloride | 0
CO | CBM DEWATERING PUMPS | 75070 | Acetaldehyde | 0
CO | CBM DEWATERING PUMPS | 75092 | Methylene chloride | 0
CO | CBM DEWATERING PUMPS | 75343 | Dichloroethane, 1,1- | 0
CO | CBM DEWATERING PUMPS | 78875 | Propylene dichloride | 0
CO | CBM DEWATERING PUMPS | 79005 | Trichloroethane, 1,1,2- | 0
CO | CBM DEWATERING PUMPS | 79345 | Tetrachloroethane, 1,1,2,2- | 0
CO | CBM DEWATERING PUMPS | 91203 | Naphthalene | 0
CO | CBM DEWATERING PUMPS | CH4 | Methane | 0
CO | CBM DEWATERING PUMPS | CO | Carbon Monoxide | 0
CO | CBM DEWATERING PUMPS | CO2 | Carbon Dioxide | 0
CO | CBM DEWATERING PUMPS | N2O | Nitrous Oxide | 0
CO | CBM DEWATERING PUMPS | NOX | Nitrogen Oxides | 0
CO | CBM DEWATERING PUMPS | PM10-FIL | PM10 Filterable | 0
CO | CBM DEWATERING PUMPS | PM10-PRI | PM10 Primary (Filt + Cond) | 0
CO | CBM DEWATERING PUMPS | PM25-FIL | PM2.5 Filterable | 0
CO | CBM DEWATERING PUMPS | PM25-PRI | PM2.5 Primary (Filt + Cond) | 0
CO | CBM DEWATERING PUMPS | PM-CON | PM Condensible | 0
CO | CBM DEWATERING PUMPS | SO2 | Sulfur Dioxide | 0
CO | CBM DEWATERING PUMPS | VOC | Volatile Organic Compounds | 0
CO | CONDENSATE TANKS | 100414 | Ethyl Benzene | 2.7702
CO | CONDENSATE TANKS | 108883 | Toluene | 5.1817
CO | CONDENSATE TANKS | 1330207 | Xylenes | 1.7966
CO | CONDENSATE TANKS | 50000 | Formaldehyde | 14.9079
CO | CONDENSATE TANKS | 71432 | Benzene | 5.5637
CO | CONDENSATE TANKS | 7783064 | Hydrogen Sulfide | 0
CO | CONDENSATE TANKS | CH4 | Methane | 202.229
CO | CONDENSATE TANKS | CO | Carbon Monoxide | 55.6667
CO | CONDENSATE TANKS | CO2 | Carbon Dioxide | 18316.1339
CO | CONDENSATE TANKS | N2O | Nitrous Oxide | 0.11139
CO | CONDENSATE TANKS | NOX | Nitrogen Oxides | 12.5699
CO | CONDENSATE TANKS | SO2 | Sulfur Dioxide | 0
CO | CONDENSATE TANKS | VOC | Volatile Organic Compounds | 1106.8284
CO | CRUDE OIL TANKS | 100414 | Ethyl Benzene | 2.8834
CO | CRUDE OIL TANKS | 108883 | Toluene | 49.9064
CO | CRUDE OIL TANKS | 1330207 | Xylenes | 9.4967
CO | CRUDE OIL TANKS | 50000 | Formaldehyde | 39.3075
CO | CRUDE OIL TANKS | 71432 | Benzene | 76.5868
CO | CRUDE OIL TANKS | 7783064 | Hydrogen Sulfide | 150.3981
CO | CRUDE OIL TANKS | CH4 | Methane | 823.2306
CO | CRUDE OIL TANKS | CO | Carbon Monoxide | 146.7759
CO | CRUDE OIL TANKS | CO2 | Carbon Dioxide | 48293.9993
CO | CRUDE OIL TANKS | N2O | Nitrous Oxide | 0.37884
CO | CRUDE OIL TANKS | NOX | Nitrogen Oxides | 33.1429
CO | CRUDE OIL TANKS | SO2 | Sulfur Dioxide | 56.7918
CO | CRUDE OIL TANKS | VOC | Volatile Organic Compounds | 6060.6946
CO | DEHYDRATORS | 100414 | Ethyl Benzene | 47.6718
CO | DEHYDRATORS | 107028 | Acrolein | 0.0029793
CO | DEHYDRATORS | 108883 | Toluene | 572.0928
CO | DEHYDRATORS | 110543 | Hexane | 0.29208
CO | DEHYDRATORS | 1330207 | Xylenes | 2193.4378
CO | DEHYDRATORS | 50000 | Formaldehyde | 0.01217
CO | DEHYDRATORS | 71432 | Benzene | 1096.4673
CO | DEHYDRATORS | 75070 | Acetaldehyde | 0.0026317
CO | DEHYDRATORS | 7783064 | Hydrogen Sulfide | 0
CO | DEHYDRATORS | 91203 | Naphthalene | 9.8984e-05
CO | DEHYDRATORS | CH4 | Methane | 4912.57
CO | DEHYDRATORS | CO | Carbon Monoxide | 13.6306
CO | DEHYDRATORS | CO2 | Carbon Dioxide | 19472.3331
CO | DEHYDRATORS | N2O | Nitrous Oxide | 0.35699
CO | DEHYDRATORS | NOX | Nitrogen Oxides | 9.4441
CO | DEHYDRATORS | PM10-FIL | PM10 Filterable | 0.30831
CO | DEHYDRATORS | PM10-PRI | PM10 Primary (Filt + Cond) | 1.2332
CO | DEHYDRATORS | PM25-FIL | PM2.5 Filterable | 0.30831
CO | DEHYDRATORS | PM25-PRI | PM2.5 Primary (Filt + Cond) | 1.2332
CO | DEHYDRATORS | PM-CON | PM Condensible | 0.92494
CO | DEHYDRATORS | SO2 | Sulfur Dioxide | 0.097362
CO | DEHYDRATORS | VOC | Volatile Organic Compounds | 4769.6006
CO | DRILL RIGS | 100414 | Ethyl Benzene | 0.48719
CO | DRILL RIGS | 100425 | Styrene | 0
CO | DRILL RIGS | 106990 | 1,3-Butadiene | 0.18691
CO | DRILL RIGS | 108883 | Toluene | 3.8088
CO | DRILL RIGS | 110543 | Hexane | 0.027579
CO | DRILL RIGS | 123386 | Propionaldehyde | 2.2898
CO | DRILL RIGS | 1330207 | Xylenes | 1.5513
CO | DRILL RIGS | 50000 | Formaldehyde | 29.2761
CO | DRILL RIGS | 540841 | 2,2,4-Trimethylpentane | 0.80787
CO | DRILL RIGS | 67561 | Methanol | 0.034891
CO | DRILL RIGS | 71432 | Benzene | 5.2599
CO | DRILL RIGS | 7439921 | Lead | 0.0034079
CO | DRILL RIGS | 7439965 | Manganese | 0.0018113
CO | DRILL RIGS | 7439976 | Mercury | 1.7987e-05
CO | DRILL RIGS | 7440020 | Nickel | 0.0031102
CO | DRILL RIGS | 7440360 | Antimony | 0.002921
CO | DRILL RIGS | 7440382 | Arsenic | 0.0013533
CO | DRILL RIGS | 7440439 | Cadmium | 0.0032456
CO | DRILL RIGS | 7440484 | Cobalt | 0.00089254
CO | DRILL RIGS | 75070 | Acetaldehyde | 10.5182
CO | DRILL RIGS | 7723140 | Phosphorus | 0.010305
CO | DRILL RIGS | 7782492 | Selenium | 0.0008114
CO | DRILL RIGS | 7782505 | Chlorine | 0.027912
CO | DRILL RIGS | 91203 | Naphthalene | 0.48711
CO | DRILL RIGS | 98828 | Cumene | 0.017446
CO | DRILL RIGS | CH4 | Methane | 10.6434
CO | DRILL RIGS | CO | Carbon Monoxide | 521.7215
CO | DRILL RIGS | CO2 | Carbon Dioxide | 863222.0389
CO | DRILL RIGS | N2O | Nitrous Oxide | 0
CO | DRILL RIGS | NOX | Nitrogen Oxides | 2081.643
CO | DRILL RIGS | PM10-FIL | PM10 Filterable | 81.1398
CO | DRILL RIGS | PM10-PRI | PM10 Primary (Filt + Cond) | 81.1398
CO | DRILL RIGS | PM25-FIL | PM2.5 Filterable | 78.7056
CO | DRILL RIGS | PM25-PRI | PM2.5 Primary (Filt + Cond) | 78.7056
CO | DRILL RIGS | PM-CON | PM Condensible | 0
CO | DRILL RIGS | SO2 | Sulfur Dioxide | 2.5199
CO | DRILL RIGS | VOC | Volatile Organic Compounds | 105.1095
CO | FUGITIVES | 100414 | Ethyl Benzene | 2.0819
CO | FUGITIVES | 108883 | Toluene | 51.7023
CO | FUGITIVES | 1330207 | Xylenes | 14.5537
CO | FUGITIVES | 71432 | Benzene | 40.9644
CO | FUGITIVES | 7783064 | Hydrogen Sulfide | 1.0771
CO | FUGITIVES | CH4 | Methane | 54912.843
CO | FUGITIVES | CO2 | Carbon Dioxide | 4187.0516
CO | FUGITIVES | VOC | Volatile Organic Compounds | 11156.6878
CO | GAS-ACTUATED PUMPS | 100414 | Ethyl Benzene | 1.3396
CO | GAS-ACTUATED PUMPS | 108883 | Toluene | 40.8129
CO | GAS-ACTUATED PUMPS | 1330207 | Xylenes | 11.424
CO | GAS-ACTUATED PUMPS | 71432 | Benzene | 28.6117
CO | GAS-ACTUATED PUMPS | 7783064 | Hydrogen Sulfide | 0.4478
CO | GAS-ACTUATED PUMPS | CH4 | Methane | 39855.8532
CO | GAS-ACTUATED PUMPS | CO2 | Carbon Dioxide | 3245.1965
CO | GAS-ACTUATED PUMPS | VOC | Volatile Organic Compounds | 6924.1797
CO | HEATERS | 107028 | Acrolein | 0.43459
CO | HEATERS | 108883 | Toluene | 0.08048
CO | HEATERS | 110543 | Hexane | 42.607
CO | HEATERS | 50000 | Formaldehyde | 1.7753
CO | HEATERS | 71432 | Benzene | 0.049708
CO | HEATERS | 75070 | Acetaldehyde | 0.38389
CO | HEATERS | 91203 | Naphthalene | 0.014439
CO | HEATERS | CH4 | Methane | 54.4423
CO | HEATERS | CO | Carbon Monoxide | 1988.3271
CO | HEATERS | CO2 | Carbon Dioxide | 2840467.2862
CO | HEATERS | N2O | Nitrous Oxide | 52.0752
CO | HEATERS | NOX | Nitrogen Oxides | 1377.6267
CO | HEATERS | PM10-FIL | PM10 Filterable | 44.9741
CO | HEATERS | PM10-PRI | PM10 Primary (Filt + Cond) | 179.8963
CO | HEATERS | PM25-FIL | PM2.5 Filterable | 44.9741
CO | HEATERS | PM25-PRI | PM2.5 Primary (Filt + Cond) | 179.8963
CO | HEATERS | PM-CON | PM Condensible | 134.9222
CO | HEATERS | SO2 | Sulfur Dioxide | 0.00024538
CO | HEATERS | VOC | Volatile Organic Compounds | 130.1881
CO | HYDRAULIC FRACTURING | 100414 | Ethyl Benzene | 0.0039486
CO | HYDRAULIC FRACTURING | 100425 | Styrene | 0
CO | HYDRAULIC FRACTURING | 106990 | 1,3-Butadiene | 0.0016726
CO | HYDRAULIC FRACTURING | 107028 | Acrolein | 0.016523
CO | HYDRAULIC FRACTURING | 108883 | Toluene | 0.031726
CO | HYDRAULIC FRACTURING | 110543 | Hexane | 0.00048003
CO | HYDRAULIC FRACTURING | 120127 | Anthracene | 8.7739e-05
CO | HYDRAULIC FRACTURING | 123386 | Propionaldehyde | 0.022007
CO | HYDRAULIC FRACTURING | 129000 | Pyrene | 0.00013743
CO | HYDRAULIC FRACTURING | 1330207 | Xylenes | 0.011618
CO | HYDRAULIC FRACTURING | 18540299 | Chromium (VI) | 3.5217e-08
CO | HYDRAULIC FRACTURING | 191242 | Benzo[g,h,i,]Perylene | 7.9397e-06
CO | HYDRAULIC FRACTURING | 193395 | Indeno[1,2,3-c,d]Pyrene | 3.1281e-06
CO | HYDRAULIC FRACTURING | 205992 | Benzo[b]Fluoranthene | 4.9924e-06
CO | HYDRAULIC FRACTURING | 206440 | Fluoranthene | 0.00014276
CO | HYDRAULIC FRACTURING | 207089 | Benzo[k]Fluoranthene | 3.7842e-06
CO | HYDRAULIC FRACTURING | 208968 | Acenaphthylene | 0.0009993
CO | HYDRAULIC FRACTURING | 218019 | Chrysene | 1.2646e-05
CO | HYDRAULIC FRACTURING | 50000 | Formaldehyde | 0.25357
CO | HYDRAULIC FRACTURING | 50328 | Benzo[a]Pyrene | 3.1513e-06
CO | HYDRAULIC FRACTURING | 53703 | Dibenzo[a,h]Anthracene | 5.0153e-07
CO | HYDRAULIC FRACTURING | 540841 | 2,2,4-Trimethylpentane | 0.0070013
CO | HYDRAULIC FRACTURING | 56553 | Benz[a]Anthracene | 1.003e-05
CO | HYDRAULIC FRACTURING | 67561 | Methanol | 0.00029336
CO | HYDRAULIC FRACTURING | 71432 | Benzene | 0.043846
CO | HYDRAULIC FRACTURING | 7439921 | Lead | 2.3273e-05
CO | HYDRAULIC FRACTURING | 7439965 | Manganese | 1.5176e-05
CO | HYDRAULIC FRACTURING | 7439976 | Mercury | 9.3992e-08
CO | HYDRAULIC FRACTURING | 7440020 | Nickel | 2.6529e-05
CO | HYDRAULIC FRACTURING | 7440360 | Antimony | 1.9949e-05
CO | HYDRAULIC FRACTURING | 7440382 | Arsenic | 7.1105e-06
CO | HYDRAULIC FRACTURING | 7440439 | Cadmium | 2.2165e-05
CO | HYDRAULIC FRACTURING | 7440484 | Cobalt | 6.0954e-06
CO | HYDRAULIC FRACTURING | 75070 | Acetaldehyde | 0.090049
CO | HYDRAULIC FRACTURING | 7723140 | Phosphorus | 7.0374e-05
CO | HYDRAULIC FRACTURING | 7782492 | Selenium | 5.5413e-06
CO | HYDRAULIC FRACTURING | 7782505 | Chlorine | 0.00019062
CO | HYDRAULIC FRACTURING | 83329 | Acenaphthene | 0.00051195
CO | HYDRAULIC FRACTURING | 85018 | Phenanthrene | 0.0012435
CO | HYDRAULIC FRACTURING | 86737 | Fluorene | 0.00070978
CO | HYDRAULIC FRACTURING | 91203 | Naphthalene | 0.004085
CO | HYDRAULIC FRACTURING | 98828 | Cumene | 0.00014828
CO | HYDRAULIC FRACTURING | CH4 | Methane | 0.069825
CO | HYDRAULIC FRACTURING | CO | Carbon Monoxide | 2.9958
CO | HYDRAULIC FRACTURING | CO2 | Carbon Dioxide | 4534.741
CO | HYDRAULIC FRACTURING | NH3 | Ammonia | 0.036789
CO | HYDRAULIC FRACTURING | NOX | Nitrogen Oxides | 24.8474
CO | HYDRAULIC FRACTURING | PM10-FIL | PM10 Filterable | 0.54821
CO | HYDRAULIC FRACTURING | PM10-PRI | PM10 Primary (Filt + Cond) | 0.55413
CO | HYDRAULIC FRACTURING | PM25-FIL | PM2.5 Filterable | 0.53158
CO | HYDRAULIC FRACTURING | PM25-PRI | PM2.5 Primary (Filt + Cond) | 0.5375
CO | HYDRAULIC FRACTURING | PM-CON | PM Condensible | 0.0059187
CO | HYDRAULIC FRACTURING | SO2 | Sulfur Dioxide | 0.013507
CO | HYDRAULIC FRACTURING | VOC | Volatile Organic Compounds | 0.90685
CO | LATERAL/GATHERING COMPRESSOR ENGINES | 100414 | Ethyl Benzene | 0.11656
CO | LATERAL/GATHERING COMPRESSOR ENGINES | 100425 | Styrene | 0.060835
CO | LATERAL/GATHERING COMPRESSOR ENGINES | 106934 | Ethylene dibromide | 0.11111
CO | LATERAL/GATHERING COMPRESSOR ENGINES | 106990 | 1,3-Butadiene | 2.2594
CO | LATERAL/GATHERING COMPRESSOR ENGINES | 107028 | Acrolein | 13.3633
CO | LATERAL/GATHERING COMPRESSOR ENGINES | 108883 | Toluene | 2.0993
CO | LATERAL/GATHERING COMPRESSOR ENGINES | 108907 | Chlorobenzene | 0.071142
CO | LATERAL/GATHERING COMPRESSOR ENGINES | 108952 | Phenol | 0.025881
CO | LATERAL/GATHERING COMPRESSOR ENGINES | 1330207 | Xylenes | 0.77828
CO | LATERAL/GATHERING COMPRESSOR ENGINES | 250 | Polycyclic Aromatic Hydrocarbons (PAH) | 0.44828
CO | LATERAL/GATHERING COMPRESSOR ENGINES | 50000 | Formaldehyde | 117.8977
CO | LATERAL/GATHERING COMPRESSOR ENGINES | 540841 | 2,2,4-Trimethylpentane | 0.26959
CO | LATERAL/GATHERING COMPRESSOR ENGINES | 542756 | Dichloropropene, 1,3- | 0.066233
CO | LATERAL/GATHERING COMPRESSOR ENGINES | 67561 | Methanol | 11.7951
CO | LATERAL/GATHERING COMPRESSOR ENGINES | 67663 | Chloroform | 0.071472
CO | LATERAL/GATHERING COMPRESSOR ENGINES | 71432 | Benzene | 5.1729
CO | LATERAL/GATHERING COMPRESSOR ENGINES | 75003 | Ethyl chloride | 0.0020165
CO | LATERAL/GATHERING COMPRESSOR ENGINES | 75014 | Vinyl chloride | 0.037418
CO | LATERAL/GATHERING COMPRESSOR ENGINES | 75070 | Acetaldehyde | 17.3115
CO | LATERAL/GATHERING COMPRESSOR ENGINES | 75092 | Methylene chloride | 0.1556
CO | LATERAL/GATHERING COMPRESSOR ENGINES | 75343 | Dichloroethane, 1,1- | 0.059051
CO | LATERAL/GATHERING COMPRESSOR ENGINES | 78875 | Propylene dichloride | 0.067665
CO | LATERAL/GATHERING COMPRESSOR ENGINES | 79005 | Trichloroethane, 1,1,2- | 0.079788
CO | LATERAL/GATHERING COMPRESSOR ENGINES | 79345 | Tetrachloroethane, 1,1,2,2- | 0.11837
CO | LATERAL/GATHERING COMPRESSOR ENGINES | 91203 | Naphthalene | 0.36897
CO | LATERAL/GATHERING COMPRESSOR ENGINES | 92524 | Biphenyl | 0.22861
CO | LATERAL/GATHERING COMPRESSOR ENGINES | CH4 | Methane | 2267.2793
CO | LATERAL/GATHERING COMPRESSOR ENGINES | CO | Carbon Monoxide | 11109.7921
CO | LATERAL/GATHERING COMPRESSOR ENGINES | CO2 | Carbon Dioxide | 520058.9913
CO | LATERAL/GATHERING COMPRESSOR ENGINES | N2O | Nitrous Oxide | 0.99017
CO | LATERAL/GATHERING COMPRESSOR ENGINES | NOX | Nitrogen Oxides | 7787.5573
CO | LATERAL/GATHERING COMPRESSOR ENGINES | PM10-FIL | PM10 Filterable | 34.0143
CO | LATERAL/GATHERING COMPRESSOR ENGINES | PM10-PRI | PM10 Primary (Filt + Cond) | 80.8668
CO | LATERAL/GATHERING COMPRESSOR ENGINES | PM25-FIL | PM2.5 Filterable | 34.0143
CO | LATERAL/GATHERING COMPRESSOR ENGINES | PM25-PRI | PM2.5 Primary (Filt + Cond) | 80.8668
CO | LATERAL/GATHERING COMPRESSOR ENGINES | PM-CON | PM Condensible | 46.8526
CO | LATERAL/GATHERING COMPRESSOR ENGINES | SO2 | Sulfur Dioxide | 2.78
CO | LATERAL/GATHERING COMPRESSOR ENGINES | VOC | Volatile Organic Compounds | 223.4878
CO | LIQUIDS UNLOADING | 100414 | Ethyl Benzene | 1.0102
CO | LIQUIDS UNLOADING | 108883 | Toluene | 42.9526
CO | LIQUIDS UNLOADING | 1330207 | Xylenes | 11.7167
CO | LIQUIDS UNLOADING | 50000 | Formaldehyde | 0
CO | LIQUIDS UNLOADING | 71432 | Benzene | 24.6855
CO | LIQUIDS UNLOADING | 7783064 | Hydrogen Sulfide | 40.5456
CO | LIQUIDS UNLOADING | CH4 | Methane | 42287.3166
CO | LIQUIDS UNLOADING | CO | Carbon Monoxide | 0
CO | LIQUIDS UNLOADING | CO2 | Carbon Dioxide | 3201.5789
CO | LIQUIDS UNLOADING | N2O | Nitrous Oxide | 0
CO | LIQUIDS UNLOADING | NOX | Nitrogen Oxides | 0
CO | LIQUIDS UNLOADING | SO2 | Sulfur Dioxide | 0
CO | LIQUIDS UNLOADING | VOC | Volatile Organic Compounds | 4794.0762
CO | LOADING EMISSIONS | 100414 | Ethyl Benzene | 0.53384
CO | LOADING EMISSIONS | 108883 | Toluene | 65.0249
CO | LOADING EMISSIONS | 1330207 | Xylenes | 19.6144
CO | LOADING EMISSIONS | 71432 | Benzene | 42.7654
CO | LOADING EMISSIONS | 7783064 | Hydrogen Sulfide | 0.00013219
CO | LOADING EMISSIONS | CH4 | Methane | 54.7466
CO | LOADING EMISSIONS | CO2 | Carbon Dioxide | 44.0685
CO | LOADING EMISSIONS | VOC | Volatile Organic Compounds | 5442.9539
CO | MUD DEGASSING | 100414 | Ethyl Benzene | 0.015683
CO | MUD DEGASSING | 108883 | Toluene | 0.15084
CO | MUD DEGASSING | 1330207 | Xylenes | 0.13569
CO | MUD DEGASSING | 71432 | Benzene | 0.26282
CO | MUD DEGASSING | 7783064 | Hydrogen Sulfide | 37.5672
CO | MUD DEGASSING | CH4 | Methane | 2037.6226
CO | MUD DEGASSING | CO2 | Carbon Dioxide | 51.4883
CO | MUD DEGASSING | VOC | Volatile Organic Compounds | 877.4759
CO | PNEUMATIC DEVICES | 100414 | Ethyl Benzene | 1.6378
CO | PNEUMATIC DEVICES | 108883 | Toluene | 20.6767
CO | PNEUMATIC DEVICES | 1330207 | Xylenes | 6.0546
CO | PNEUMATIC DEVICES | 71432 | Benzene | 21.9477
CO | PNEUMATIC DEVICES | 7783064 | Hydrogen Sulfide | 9.796
CO | PNEUMATIC DEVICES | CH4 | Methane | 19756.4644
CO | PNEUMATIC DEVICES | CO2 | Carbon Dioxide | 1109.0422
CO | PNEUMATIC DEVICES | VOC | Volatile Organic Compounds | 5296.2976
CO | PRODUCED WATER | 100414 | Ethyl Benzene | 0.41105
CO | PRODUCED WATER | 108883 | Toluene | 0.84686
CO | PRODUCED WATER | 1330207 | Xylenes | 0.67964
CO | PRODUCED WATER | 71432 | Benzene | 2.2261
CO | PRODUCED WATER | 7783064 | Hydrogen Sulfide | 6.5113
CO | PRODUCED WATER | CH4 | Methane | 5485.9056
CO | PRODUCED WATER | CO2 | Carbon Dioxide | 196.2413
CO | PRODUCED WATER | VOC | Volatile Organic Compounds | 1532.4058
CO | WELL COMPLETIONS | 100414 | Ethyl Benzene | 0.32493
CO | WELL COMPLETIONS | 108883 | Toluene | 12.1802
CO | WELL COMPLETIONS | 1330207 | Xylenes | 3.4499
CO | WELL COMPLETIONS | 50000 | Formaldehyde | 48.1183
CO | WELL COMPLETIONS | 71432 | Benzene | 8.5643
CO | WELL COMPLETIONS | 7783064 | Hydrogen Sulfide | 512.5728
CO | WELL COMPLETIONS | CH4 | Methane | 19523.2803
CO | WELL COMPLETIONS | CO | Carbon Monoxide | 179.6757
CO | WELL COMPLETIONS | CO2 | Carbon Dioxide | 60450.6057
CO | WELL COMPLETIONS | N2O | Nitrous Oxide | 0.77448
CO | WELL COMPLETIONS | NOX | Nitrogen Oxides | 40.5719
CO | WELL COMPLETIONS | SO2 | Sulfur Dioxide | 536.2486
CO | WELL COMPLETIONS | VOC | Volatile Organic Compounds | 3180.9668
CO | WELLHEAD COMPRESSOR ENGINES | 100414 | Ethyl Benzene | 0.14829
CO | WELLHEAD COMPRESSOR ENGINES | 100425 | Styrene | 0.079106
CO | WELLHEAD COMPRESSOR ENGINES | 106934 | Ethylene dibromide | 0.14519
CO | WELLHEAD COMPRESSOR ENGINES | 106990 | 1,3-Butadiene | 2.5763
CO | WELLHEAD COMPRESSOR ENGINES | 107028 | Acrolein | 17.3507
CO | WELLHEAD COMPRESSOR ENGINES | 108883 | Toluene | 2.4886
CO | WELLHEAD COMPRESSOR ENGINES | 108907 | Chlorobenzene | 0.094171
CO | WELLHEAD COMPRESSOR ENGINES | 108952 | Phenol | 0.041937
CO | WELLHEAD COMPRESSOR ENGINES | 110543 | Hexane | 1.9262
CO | WELLHEAD COMPRESSOR ENGINES | 1330207 | Xylenes | 0.94206
CO | WELLHEAD COMPRESSOR ENGINES | 250 | Polycyclic Aromatic Hydrocarbons (PAH) | 0.49569
CO | WELLHEAD COMPRESSOR ENGINES | 50000 | Formaldehyde | 157.4981
CO | WELLHEAD COMPRESSOR ENGINES | 540841 | 2,2,4-Trimethylpentane | 0.43685
CO | WELLHEAD COMPRESSOR ENGINES | 542756 | Dichloropropene, 1,3- | 0.086545
CO | WELLHEAD COMPRESSOR ENGINES | 67561 | Methanol | 14.1059
CO | WELLHEAD COMPRESSOR ENGINES | 67663 | Chloroform | 0.093396
CO | WELLHEAD COMPRESSOR ENGINES | 71432 | Benzene | 5.7968
CO | WELLHEAD COMPRESSOR ENGINES | 75003 | Ethyl chloride | 0.0032676
CO | WELLHEAD COMPRESSOR ENGINES | 75014 | Vinyl chloride | 0.048884
CO | WELLHEAD COMPRESSOR ENGINES | 75070 | Acetaldehyde | 23.4864
CO | WELLHEAD COMPRESSOR ENGINES | 75092 | Methylene chloride | 0.17838
CO | WELLHEAD COMPRESSOR ENGINES | 75343 | Dichloroethane, 1,1- | 0.077197
CO | WELLHEAD COMPRESSOR ENGINES | 78875 | Propylene dichloride | 0.088373
CO | WELLHEAD COMPRESSOR ENGINES | 79005 | Trichloroethane, 1,1,2- | 0.10425
CO | WELLHEAD COMPRESSOR ENGINES | 79345 | Tetrachloroethane, 1,1,2,2- | 0.1504
CO | WELLHEAD COMPRESSOR ENGINES | 91203 | Naphthalene | 0.43899
CO | WELLHEAD COMPRESSOR ENGINES | 92524 | Biphenyl | 0.37045
CO | WELLHEAD COMPRESSOR ENGINES | CH4 | Methane | 3350.1546
CO | WELLHEAD COMPRESSOR ENGINES | CO | Carbon Monoxide | 11339.613
CO | WELLHEAD COMPRESSOR ENGINES | CO2 | Carbon Dioxide | 665330.128
CO | WELLHEAD COMPRESSOR ENGINES | N2O | Nitrous Oxide | 1.2668
CO | WELLHEAD COMPRESSOR ENGINES | NOX | Nitrogen Oxides | 8355.8266
CO | WELLHEAD COMPRESSOR ENGINES | PM10-FIL | PM10 Filterable | 39.3627
CO | WELLHEAD COMPRESSOR ENGINES | PM10-PRI | PM10 Primary (Filt + Cond) | 99.3029
CO | WELLHEAD COMPRESSOR ENGINES | PM25-FIL | PM2.5 Filterable | 39.3627
CO | WELLHEAD COMPRESSOR ENGINES | PM25-PRI | PM2.5 Primary (Filt + Cond) | 99.3029
CO | WELLHEAD COMPRESSOR ENGINES | PM-CON | PM Condensible | 59.94
CO | WELLHEAD COMPRESSOR ENGINES | SO2 | Sulfur Dioxide | 3.5565
CO | WELLHEAD COMPRESSOR ENGINES | VOC | Volatile Organic Compounds | 309.1523
FL | ARTIFICIAL LIFTS | 100414 | Ethyl Benzene | 0.00010071
FL | ARTIFICIAL LIFTS | 100425 | Styrene | 4.8324e-05
FL | ARTIFICIAL LIFTS | 106934 | Ethylene dibromide | 8.6496e-05
FL | ARTIFICIAL LIFTS | 106990 | 1,3-Butadiene | 0.0026923
FL | ARTIFICIAL LIFTS | 107028 | Acrolein | 0.01068
FL | ARTIFICIAL LIFTS | 108883 | Toluene | 0.002266
FL | ARTIFICIAL LIFTS | 108907 | Chlorobenzene | 5.2385e-05
FL | ARTIFICIAL LIFTS | 1330207 | Xylenes | 0.00079188
FL | ARTIFICIAL LIFTS | 250 | Polycyclic Aromatic Hydrocarbons (PAH) | 0.00057258
FL | ARTIFICIAL LIFTS | 50000 | Formaldehyde | 0.083249
FL | ARTIFICIAL LIFTS | 542756 | Dichloropropene, 1,3- | 5.1573e-05
FL | ARTIFICIAL LIFTS | 67561 | Methanol | 0.012426
FL | ARTIFICIAL LIFTS | 67663 | Chloroform | 5.5634e-05
FL | ARTIFICIAL LIFTS | 71432 | Benzene | 0.0064163
FL | ARTIFICIAL LIFTS | 75014 | Vinyl chloride | 2.9157e-05
FL | ARTIFICIAL LIFTS | 75070 | Acetaldehyde | 0.01133
FL | ARTIFICIAL LIFTS | 75092 | Methylene chloride | 0.00018304
FL | ARTIFICIAL LIFTS | 75343 | Dichloroethane, 1,1- | 4.5888e-05
FL | ARTIFICIAL LIFTS | 78875 | Propylene dichloride | 5.2791e-05
FL | ARTIFICIAL LIFTS | 79005 | Trichloroethane, 1,1,2- | 6.2131e-05
FL | ARTIFICIAL LIFTS | 79345 | Tetrachloroethane, 1,1,2,2- | 0.00010274
FL | ARTIFICIAL LIFTS | 91203 | Naphthalene | 0.00039431
FL | ARTIFICIAL LIFTS | CH4 | Methane | 1.0218
FL | ARTIFICIAL LIFTS | CO | Carbon Monoxide | 15.5942
FL | ARTIFICIAL LIFTS | CO2 | Carbon Dioxide | 488.7058
FL | ARTIFICIAL LIFTS | N2O | Nitrous Oxide | 0.00093048
FL | ARTIFICIAL LIFTS | NOX | Nitrogen Oxides | 10.0851
FL | ARTIFICIAL LIFTS | PM10-FIL | PM10 Filterable | 0.042206
FL | ARTIFICIAL LIFTS | PM10-PRI | PM10 Primary (Filt + Cond) | 0.086234
FL | ARTIFICIAL LIFTS | PM25-FIL | PM2.5 Filterable | 0.042206
FL | ARTIFICIAL LIFTS | PM25-PRI | PM2.5 Primary (Filt + Cond) | 0.086234
FL | ARTIFICIAL LIFTS | PM-CON | PM Condensible | 0.044028
FL | ARTIFICIAL LIFTS | SO2 | Sulfur Dioxide | 0.0026124
FL | ARTIFICIAL LIFTS | VOC | Volatile Organic Compounds | 0.13151
FL | ASSOCIATED GAS | 100414 | Ethyl Benzene | 0.53234
FL | ASSOCIATED GAS | 108883 | Toluene | 0.65949
FL | ASSOCIATED GAS | 1330207 | Xylenes | 0.40512
FL | ASSOCIATED GAS | 50000 | Formaldehyde | 6.4832
FL | ASSOCIATED GAS | 71432 | Benzene | 1.5741
FL | ASSOCIATED GAS | 7783064 | Hydrogen Sulfide | 0
FL | ASSOCIATED GAS | CH4 | Methane | 951.0109
FL | ASSOCIATED GAS | CO | Carbon Monoxide | 24.2085
FL | ASSOCIATED GAS | CO2 | Carbon Dioxide | 8042.9996
FL | ASSOCIATED GAS | N2O | Nitrous Oxide | 0.080911
FL | ASSOCIATED GAS | NOX | Nitrogen Oxides | 5.4664
FL | ASSOCIATED GAS | SO2 | Sulfur Dioxide | 56.2847
FL | ASSOCIATED GAS | VOC | Volatile Organic Compounds | 679.7514
FL | CBM DEWATERING PUMPS | 100414 | Ethyl Benzene | 0
FL | CBM DEWATERING PUMPS | 100425 | Styrene | 0
FL | CBM DEWATERING PUMPS | 106934 | Ethylene dibromide | 0
FL | CBM DEWATERING PUMPS | 106990 | 1,3-Butadiene | 0
FL | CBM DEWATERING PUMPS | 107028 | Acrolein | 0
FL | CBM DEWATERING PUMPS | 108883 | Toluene | 0
FL | CBM DEWATERING PUMPS | 108907 | Chlorobenzene | 0
FL | CBM DEWATERING PUMPS | 1330207 | Xylenes | 0
FL | CBM DEWATERING PUMPS | 250 | Polycyclic Aromatic Hydrocarbons (PAH) | 0
FL | CBM DEWATERING PUMPS | 50000 | Formaldehyde | 0
FL | CBM DEWATERING PUMPS | 542756 | Dichloropropene, 1,3- | 0
FL | CBM DEWATERING PUMPS | 67561 | Methanol | 0
FL | CBM DEWATERING PUMPS | 67663 | Chloroform | 0
FL | CBM DEWATERING PUMPS | 71432 | Benzene | 0
FL | CBM DEWATERING PUMPS | 75014 | Vinyl chloride | 0
FL | CBM DEWATERING PUMPS | 75070 | Acetaldehyde | 0
FL | CBM DEWATERING PUMPS | 75092 | Methylene chloride | 0
FL | CBM DEWATERING PUMPS | 75343 | Dichloroethane, 1,1- | 0
FL | CBM DEWATERING PUMPS | 78875 | Propylene dichloride | 0
FL | CBM DEWATERING PUMPS | 79005 | Trichloroethane, 1,1,2- | 0
FL | CBM DEWATERING PUMPS | 79345 | Tetrachloroethane, 1,1,2,2- | 0
FL | CBM DEWATERING PUMPS | 91203 | Naphthalene | 0
FL | CBM DEWATERING PUMPS | CH4 | Methane | 0
FL | CBM DEWATERING PUMPS | CO | Carbon Monoxide | 0
FL | CBM DEWATERING PUMPS | CO2 | Carbon Dioxide | 0
FL | CBM DEWATERING PUMPS | N2O | Nitrous Oxide | 0
FL | CBM DEWATERING PUMPS | NOX | Nitrogen Oxides | 0
FL | CBM DEWATERING PUMPS | PM10-FIL | PM10 Filterable | 0
FL | CBM DEWATERING PUMPS | PM10-PRI | PM10 Primary (Filt + Cond) | 0
FL | CBM DEWATERING PUMPS | PM25-FIL | PM2.5 Filterable | 0
FL | CBM DEWATERING PUMPS | PM25-PRI | PM2.5 Primary (Filt + Cond) | 0
FL | CBM DEWATERING PUMPS | PM-CON | PM Condensible | 0
FL | CBM DEWATERING PUMPS | SO2 | Sulfur Dioxide | 0
FL | CBM DEWATERING PUMPS | VOC | Volatile Organic Compounds | 0
FL | CONDENSATE TANKS | 100414 | Ethyl Benzene | 0.00084119
FL | CONDENSATE TANKS | 108883 | Toluene | 0.0053744
FL | CONDENSATE TANKS | 1330207 | Xylenes | 0.0032071
FL | CONDENSATE TANKS | 50000 | Formaldehyde | 0.022136
FL | CONDENSATE TANKS | 71432 | Benzene | 0.0042732
FL | CONDENSATE TANKS | 7783064 | Hydrogen Sulfide | 0
FL | CONDENSATE TANKS | CH4 | Methane | 0.56643
FL | CONDENSATE TANKS | CO | Carbon Monoxide | 0.082655
FL | CONDENSATE TANKS | CO2 | Carbon Dioxide | 27.1961
FL | CONDENSATE TANKS | N2O | Nitrous Oxide | 0.00016539
FL | CONDENSATE TANKS | NOX | Nitrogen Oxides | 0.018664
FL | CONDENSATE TANKS | SO2 | Sulfur Dioxide | 0
FL | CONDENSATE TANKS | VOC | Volatile Organic Compounds | 1.5581
FL | CRUDE OIL TANKS | 100414 | Ethyl Benzene | 0.10406
FL | CRUDE OIL TANKS | 108883 | Toluene | 1.8013
FL | CRUDE OIL TANKS | 1330207 | Xylenes | 0.34274
FL | CRUDE OIL TANKS | 50000 | Formaldehyde | 0.84412
FL | CRUDE OIL TANKS | 71432 | Benzene | 2.7643
FL | CRUDE OIL TANKS | 7783064 | Hydrogen Sulfide | 5.4275
FL | CRUDE OIL TANKS | CH4 | Methane | 29.4365
FL | CRUDE OIL TANKS | CO | Carbon Monoxide | 3.152
FL | CRUDE OIL TANKS | CO2 | Carbon Dioxide | 1037.0997
FL | CRUDE OIL TANKS | N2O | Nitrous Oxide | 0.008135
FL | CRUDE OIL TANKS | NOX | Nitrogen Oxides | 0.71174
FL | CRUDE OIL TANKS | SO2 | Sulfur Dioxide | 14.0244
FL | CRUDE OIL TANKS | VOC | Volatile Organic Compounds | 214.1489
FL | DEHYDRATORS | 100414 | Ethyl Benzene | 0.27326
FL | DEHYDRATORS | 107028 | Acrolein | 0
FL | DEHYDRATORS | 108883 | Toluene | 1.5768
FL | DEHYDRATORS | 110543 | Hexane | 0
FL | DEHYDRATORS | 1330207 | Xylenes | 1.7732
FL | DEHYDRATORS | 50000 | Formaldehyde | 0
FL | DEHYDRATORS | 71432 | Benzene | 1.6258
FL | DEHYDRATORS | 75070 | Acetaldehyde | 0
FL | DEHYDRATORS | 7783064 | Hydrogen Sulfide | 0
FL | DEHYDRATORS | 91203 | Naphthalene | 0
FL | DEHYDRATORS | CH4 | Methane | 6.0264
FL | DEHYDRATORS | CO | Carbon Monoxide | 0
FL | DEHYDRATORS | CO2 | Carbon Dioxide | 0
FL | DEHYDRATORS | N2O | Nitrous Oxide | 0
FL | DEHYDRATORS | NOX | Nitrogen Oxides | 0
FL | DEHYDRATORS | PM10-FIL | PM10 Filterable | 0
FL | DEHYDRATORS | PM10-PRI | PM10 Primary (Filt + Cond) | 0
FL | DEHYDRATORS | PM25-FIL | PM2.5 Filterable | 0
FL | DEHYDRATORS | PM25-PRI | PM2.5 Primary (Filt + Cond) | 0
FL | DEHYDRATORS | PM-CON | PM Condensible | 0
FL | DEHYDRATORS | SO2 | Sulfur Dioxide | 0
FL | DEHYDRATORS | VOC | Volatile Organic Compounds | 5.3294
FL | FUGITIVES | 100414 | Ethyl Benzene | 0.011403
FL | FUGITIVES | 108883 | Toluene | 0.016972
FL | FUGITIVES | 1330207 | Xylenes | 0.0122
FL | FUGITIVES | 71432 | Benzene | 0.04266
FL | FUGITIVES | 7783064 | Hydrogen Sulfide | 0.078542
FL | FUGITIVES | CH4 | Methane | 78.8385
FL | FUGITIVES | CO2 | Carbon Dioxide | 3.076
FL | FUGITIVES | VOC | Volatile Organic Compounds | 18.8942
FL | GAS-ACTUATED PUMPS | 100414 | Ethyl Benzene | 0.0038853
FL | GAS-ACTUATED PUMPS | 108883 | Toluene | 0.0032774
FL | GAS-ACTUATED PUMPS | 1330207 | Xylenes | 0.0024509
FL | GAS-ACTUATED PUMPS | 71432 | Benzene | 0.0095988
FL | GAS-ACTUATED PUMPS | 7783064 | Hydrogen Sulfide | 0.068211
FL | GAS-ACTUATED PUMPS | CH4 | Methane | 6.5137
FL | GAS-ACTUATED PUMPS | CO2 | Carbon Dioxide | 0.39412
FL | GAS-ACTUATED PUMPS | VOC | Volatile Organic Compounds | 3.699
FL | HEATERS | 107028 | Acrolein | 0.00045584
FL | HEATERS | 108883 | Toluene | 8.4415e-05
FL | HEATERS | 110543 | Hexane | 0.04469
FL | HEATERS | 50000 | Formaldehyde | 0.0018621
FL | HEATERS | 71432 | Benzene | 5.2139e-05
FL | HEATERS | 75070 | Acetaldehyde | 0.00040266
FL | HEATERS | 91203 | Naphthalene | 1.5145e-05
FL | HEATERS | CH4 | Methane | 0.057104
FL | HEATERS | CO | Carbon Monoxide | 2.0855
FL | HEATERS | CO2 | Carbon Dioxide | 2979.3522
FL | HEATERS | N2O | Nitrous Oxide | 0.054621
FL | HEATERS | NOX | Nitrogen Oxides | 1.445
FL | HEATERS | PM10-FIL | PM10 Filterable | 0.047173
FL | HEATERS | PM10-PRI | PM10 Primary (Filt + Cond) | 0.18869
FL | HEATERS | PM25-FIL | PM2.5 Filterable | 0.047173
FL | HEATERS | PM25-PRI | PM2.5 Primary (Filt + Cond) | 0.18869
FL | HEATERS | PM-CON | PM Condensible | 0.14152
FL | HEATERS | SO2 | Sulfur Dioxide | 1.8889e-05
FL | HEATERS | VOC | Volatile Organic Compounds | 0.13655
FL | LATERAL/GATHERING COMPRESSOR ENGINES | 100414 | Ethyl Benzene | 5.0161e-06
FL | LATERAL/GATHERING COMPRESSOR ENGINES | 100425 | Styrene | 2.5981e-06
FL | LATERAL/GATHERING COMPRESSOR ENGINES | 106934 | Ethylene dibromide | 4.7368e-06
FL | LATERAL/GATHERING COMPRESSOR ENGINES | 106990 | 1,3-Butadiene | 0.00010072
FL | LATERAL/GATHERING COMPRESSOR ENGINES | 107028 | Acrolein | 0.00057101
FL | LATERAL/GATHERING COMPRESSOR ENGINES | 108883 | Toluene | 9.2471e-05
FL | LATERAL/GATHERING COMPRESSOR ENGINES | 108907 | Chlorobenzene | 3.0188e-06
FL | LATERAL/GATHERING COMPRESSOR ENGINES | 108952 | Phenol | 1.0085e-06
FL | LATERAL/GATHERING COMPRESSOR ENGINES | 1330207 | Xylenes | 3.4056e-05
FL | LATERAL/GATHERING COMPRESSOR ENGINES | 250 | Polycyclic Aromatic Hydrocarbons (PAH) | 2.0164e-05
FL | LATERAL/GATHERING COMPRESSOR ENGINES | 50000 | Formaldehyde | 0.004986
FL | LATERAL/GATHERING COMPRESSOR ENGINES | 540841 | 2,2,4-Trimethylpentane | 1.0505e-05
FL | LATERAL/GATHERING COMPRESSOR ENGINES | 542756 | Dichloropropene, 1,3- | 2.8237e-06
FL | LATERAL/GATHERING COMPRESSOR ENGINES | 67561 | Methanol | 0.00051813
FL | LATERAL/GATHERING COMPRESSOR ENGINES | 67663 | Chloroform | 3.0469e-06
FL | LATERAL/GATHERING COMPRESSOR ENGINES | 71432 | Benzene | 0.00023178
FL | LATERAL/GATHERING COMPRESSOR ENGINES | 75003 | Ethyl chloride | 7.8576e-08
FL | LATERAL/GATHERING COMPRESSOR ENGINES | 75014 | Vinyl chloride | 1.5953e-06
FL | LATERAL/GATHERING COMPRESSOR ENGINES | 75070 | Acetaldehyde | 0.00072791
FL | LATERAL/GATHERING COMPRESSOR ENGINES | 75092 | Methylene chloride | 6.9251e-06
FL | LATERAL/GATHERING COMPRESSOR ENGINES | 75343 | Dichloroethane, 1,1- | 2.5171e-06
FL | LATERAL/GATHERING COMPRESSOR ENGINES | 78875 | Propylene dichloride | 2.8852e-06
FL | LATERAL/GATHERING COMPRESSOR ENGINES | 79005 | Trichloroethane, 1,1,2- | 3.4016e-06
FL | LATERAL/GATHERING COMPRESSOR ENGINES | 79345 | Tetrachloroethane, 1,1,2,2- | 5.0961e-06
FL | LATERAL/GATHERING COMPRESSOR ENGINES | 91203 | Naphthalene | 1.6234e-05
FL | LATERAL/GATHERING COMPRESSOR ENGINES | 92524 | Biphenyl | 8.9081e-06
FL | LATERAL/GATHERING COMPRESSOR ENGINES | CH4 | Methane | 0.0956
FL | LATERAL/GATHERING COMPRESSOR ENGINES | CO | Carbon Monoxide | 0.49402
FL | LATERAL/GATHERING COMPRESSOR ENGINES | CO2 | Carbon Dioxide | 23.1666
FL | LATERAL/GATHERING COMPRESSOR ENGINES | N2O | Nitrous Oxide | 4.4108e-05
FL | LATERAL/GATHERING COMPRESSOR ENGINES | NOX | Nitrogen Oxides | 0.34413
FL | LATERAL/GATHERING COMPRESSOR ENGINES | PM10-FIL | PM10 Filterable | 0.0015651
FL | LATERAL/GATHERING COMPRESSOR ENGINES | PM10-PRI | PM10 Primary (Filt + Cond) | 0.0036522
FL | LATERAL/GATHERING COMPRESSOR ENGINES | PM25-FIL | PM2.5 Filterable | 0.0015651
FL | LATERAL/GATHERING COMPRESSOR ENGINES | PM25-PRI | PM2.5 Primary (Filt + Cond) | 0.0036522
FL | LATERAL/GATHERING COMPRESSOR ENGINES | PM-CON | PM Condensible | 0.0020871
FL | LATERAL/GATHERING COMPRESSOR ENGINES | SO2 | Sulfur Dioxide | 0.00012384
FL | LATERAL/GATHERING COMPRESSOR ENGINES | VOC | Volatile Organic Compounds | 0.0093277
FL | LIQUIDS UNLOADING | 100414 | Ethyl Benzene | 0.0002862
FL | LIQUIDS UNLOADING | 108883 | Toluene | 1.578e-05
FL | LIQUIDS UNLOADING | 1330207 | Xylenes | 0.00024225
FL | LIQUIDS UNLOADING | 50000 | Formaldehyde | 0
FL | LIQUIDS UNLOADING | 71432 | Benzene | 0.00074999
FL | LIQUIDS UNLOADING | 7783064 | Hydrogen Sulfide | 3.8442e-05
FL | LIQUIDS UNLOADING | CH4 | Methane | 2.4117
FL | LIQUIDS UNLOADING | CO | Carbon Monoxide | 0
FL | LIQUIDS UNLOADING | CO2 | Carbon Dioxide | 0.0845
FL | LIQUIDS UNLOADING | N2O | Nitrous Oxide | 0
FL | LIQUIDS UNLOADING | NOX | Nitrogen Oxides | 0
FL | LIQUIDS UNLOADING | SO2 | Sulfur Dioxide | 0
FL | LIQUIDS UNLOADING | VOC | Volatile Organic Compounds | 0.49052
FL | LOADING EMISSIONS | 100414 | Ethyl Benzene | 0.00018732
FL | LOADING EMISSIONS | 108883 | Toluene | 0.0081644
FL | LOADING EMISSIONS | 1330207 | Xylenes | 0.0011084
FL | LOADING EMISSIONS | 71432 | Benzene | 0.009547
FL | LOADING EMISSIONS | 7783064 | Hydrogen Sulfide | 0.0003129
FL | LOADING EMISSIONS | CH4 | Methane | 0.0027188
FL | LOADING EMISSIONS | CO2 | Carbon Dioxide | 0.20074
FL | LOADING EMISSIONS | VOC | Volatile Organic Compounds | 0.45582
FL | PNEUMATIC DEVICES | 100414 | Ethyl Benzene | 0.027598
FL | PNEUMATIC DEVICES | 108883 | Toluene | 0.022374
FL | PNEUMATIC DEVICES | 1330207 | Xylenes | 0.016638
FL | PNEUMATIC DEVICES | 71432 | Benzene | 0.065822
FL | PNEUMATIC DEVICES | 7783064 | Hydrogen Sulfide | 0.53423
FL | PNEUMATIC DEVICES | CH4 | Methane | 44.4163
FL | PNEUMATIC DEVICES | CO2 | Carbon Dioxide | 2.8324
FL | PNEUMATIC DEVICES | VOC | Volatile Organic Compounds | 24.6959
FL | PRODUCED WATER | 100414 | Ethyl Benzene | 0.15461
FL | PRODUCED WATER | 108883 | Toluene | 0.11408
FL | PRODUCED WATER | 1330207 | Xylenes | 0.085663
FL | PRODUCED WATER | 71432 | Benzene | 0.33775
FL | PRODUCED WATER | 7783064 | Hydrogen Sulfide | 2.6422
FL | PRODUCED WATER | CH4 | Methane | 219.8
FL | PRODUCED WATER | CO2 | Carbon Dioxide | 14.3652
FL | PRODUCED WATER | VOC | Volatile Organic Compounds | 140.1595
FL | WELLHEAD COMPRESSOR ENGINES | 100414 | Ethyl Benzene | 1.5234e-05
FL | WELLHEAD COMPRESSOR ENGINES | 100425 | Styrene | 8.0993e-06
FL | WELLHEAD COMPRESSOR ENGINES | 106934 | Ethylene dibromide | 1.4854e-05
FL | WELLHEAD COMPRESSOR ENGINES | 106990 | 1,3-Butadiene | 0.00026946
FL | WELLHEAD COMPRESSOR ENGINES | 107028 | Acrolein | 0.0017769
FL | WELLHEAD COMPRESSOR ENGINES | 108883 | Toluene | 0.00025859
FL | WELLHEAD COMPRESSOR ENGINES | 108907 | Chlorobenzene | 9.6156e-06
FL | WELLHEAD COMPRESSOR ENGINES | 108952 | Phenol | 4.1637e-06
FL | WELLHEAD COMPRESSOR ENGINES | 110543 | Hexane | 0.00019124
FL | WELLHEAD COMPRESSOR ENGINES | 1330207 | Xylenes | 9.7552e-05
FL | WELLHEAD COMPRESSOR ENGINES | 250 | Polycyclic Aromatic Hydrocarbons (PAH) | 5.2122e-05
FL | WELLHEAD COMPRESSOR ENGINES | 50000 | Formaldehyde | 0.01606
FL | WELLHEAD COMPRESSOR ENGINES | 540841 | 2,2,4-Trimethylpentane | 4.3372e-05
FL | WELLHEAD COMPRESSOR ENGINES | 542756 | Dichloropropene, 1,3- | 8.8544e-06
FL | WELLHEAD COMPRESSOR ENGINES | 67561 | Methanol | 0.0014636
FL | WELLHEAD COMPRESSOR ENGINES | 67663 | Chloroform | 9.5552e-06
FL | WELLHEAD COMPRESSOR ENGINES | 71432 | Benzene | 0.00060811
FL | WELLHEAD COMPRESSOR ENGINES | 75003 | Ethyl chloride | 3.2442e-07
FL | WELLHEAD COMPRESSOR ENGINES | 75014 | Vinyl chloride | 5.0014e-06
FL | WELLHEAD COMPRESSOR ENGINES | 75070 | Acetaldehyde | 0.0023894
FL | WELLHEAD COMPRESSOR ENGINES | 75092 | Methylene chloride | 1.864e-05
FL | WELLHEAD COMPRESSOR ENGINES | 75343 | Dichloroethane, 1,1- | 7.8974e-06
FL | WELLHEAD COMPRESSOR ENGINES | 78875 | Propylene dichloride | 9.0421e-06
FL | WELLHEAD COMPRESSOR ENGINES | 79005 | Trichloroethane, 1,1,2- | 1.0666e-05
FL | WELLHEAD COMPRESSOR ENGINES | 79345 | Tetrachloroethane, 1,1,2,2- | 1.5454e-05
FL | WELLHEAD COMPRESSOR ENGINES | 91203 | Naphthalene | 4.5587e-05
FL | WELLHEAD COMPRESSOR ENGINES | 92524 | Biphenyl | 3.6779e-05
FL | WELLHEAD COMPRESSOR ENGINES | CH4 | Methane | 0.33854
FL | WELLHEAD COMPRESSOR ENGINES | CO | Carbon Monoxide | 1.1956
FL | WELLHEAD COMPRESSOR ENGINES | CO2 | Carbon Dioxide | 68.9045
FL | WELLHEAD COMPRESSOR ENGINES | N2O | Nitrous Oxide | 0.00013119
FL | WELLHEAD COMPRESSOR ENGINES | NOX | Nitrogen Oxides | 0.87467
FL | WELLHEAD COMPRESSOR ENGINES | PM10-FIL | PM10 Filterable | 0.0041544
FL | WELLHEAD COMPRESSOR ENGINES | PM10-PRI | PM10 Primary (Filt + Cond) | 0.010362
FL | WELLHEAD COMPRESSOR ENGINES | PM25-FIL | PM2.5 Filterable | 0.0041544
FL | WELLHEAD COMPRESSOR ENGINES | PM25-PRI | PM2.5 Primary (Filt + Cond) | 0.010362
FL | WELLHEAD COMPRESSOR ENGINES | PM-CON | PM Condensible | 0.0062077
FL | WELLHEAD COMPRESSOR ENGINES | SO2 | Sulfur Dioxide | 0.00036833
FL | WELLHEAD COMPRESSOR ENGINES | VOC | Volatile Organic Compounds | 0.031362
ID | ARTIFICIAL LIFTS | 100414 | Ethyl Benzene | 0
ID | ARTIFICIAL LIFTS | 100425 | Styrene | 0
ID | ARTIFICIAL LIFTS | 106934 | Ethylene dibromide | 0
ID | ARTIFICIAL LIFTS | 106990 | 1,3-Butadiene | 0
ID | ARTIFICIAL LIFTS | 107028 | Acrolein | 0
ID | ARTIFICIAL LIFTS | 108883 | Toluene | 0
ID | ARTIFICIAL LIFTS | 108907 | Chlorobenzene | 0
ID | ARTIFICIAL LIFTS | 1330207 | Xylenes | 0
ID | ARTIFICIAL LIFTS | 250 | Polycyclic Aromatic Hydrocarbons (PAH) | 0
ID | ARTIFICIAL LIFTS | 50000 | Formaldehyde | 0
ID | ARTIFICIAL LIFTS | 542756 | Dichloropropene, 1,3- | 0
ID | ARTIFICIAL LIFTS | 67561 | Methanol | 0
ID | ARTIFICIAL LIFTS | 67663 | Chloroform | 0
ID | ARTIFICIAL LIFTS | 71432 | Benzene | 0
ID | ARTIFICIAL LIFTS | 75014 | Vinyl chloride | 0
ID | ARTIFICIAL LIFTS | 75070 | Acetaldehyde | 0
ID | ARTIFICIAL LIFTS | 75092 | Methylene chloride | 0
ID | ARTIFICIAL LIFTS | 75343 | Dichloroethane, 1,1- | 0
ID | ARTIFICIAL LIFTS | 78875 | Propylene dichloride | 0
ID | ARTIFICIAL LIFTS | 79005 | Trichloroethane, 1,1,2- | 0
ID | ARTIFICIAL LIFTS | 79345 | Tetrachloroethane, 1,1,2,2- | 0
ID | ARTIFICIAL LIFTS | 91203 | Naphthalene | 0
ID | ARTIFICIAL LIFTS | CH4 | Methane | 0
ID | ARTIFICIAL LIFTS | CO | Carbon Monoxide | 0
ID | ARTIFICIAL LIFTS | CO2 | Carbon Dioxide | 0
ID | ARTIFICIAL LIFTS | N2O | Nitrous Oxide | 0
ID | ARTIFICIAL LIFTS | NOX | Nitrogen Oxides | 0
ID | ARTIFICIAL LIFTS | PM10-FIL | PM10 Filterable | 0
ID | ARTIFICIAL LIFTS | PM10-PRI | PM10 Primary (Filt + Cond) | 0
ID | ARTIFICIAL LIFTS | PM25-FIL | PM2.5 Filterable | 0
ID | ARTIFICIAL LIFTS | PM25-PRI | PM2.5 Primary (Filt + Cond) | 0
ID | ARTIFICIAL LIFTS | PM-CON | PM Condensible | 0
ID | ARTIFICIAL LIFTS | SO2 | Sulfur Dioxide | 0
ID | ARTIFICIAL LIFTS | VOC | Volatile Organic Compounds | 0
ID | ASSOCIATED GAS | 100414 | Ethyl Benzene | 0
ID | ASSOCIATED GAS | 108883 | Toluene | 0
ID | ASSOCIATED GAS | 1330207 | Xylenes | 0
ID | ASSOCIATED GAS | 50000 | Formaldehyde | 0
ID | ASSOCIATED GAS | 71432 | Benzene | 0
ID | ASSOCIATED GAS | 7783064 | Hydrogen Sulfide | 0
ID | ASSOCIATED GAS | CH4 | Methane | 0
ID | ASSOCIATED GAS | CO | Carbon Monoxide | 0
ID | ASSOCIATED GAS | CO2 | Carbon Dioxide | 0
ID | ASSOCIATED GAS | N2O | Nitrous Oxide | 0
ID | ASSOCIATED GAS | NOX | Nitrogen Oxides | 0
ID | ASSOCIATED GAS | SO2 | Sulfur Dioxide | 0
ID | ASSOCIATED GAS | VOC | Volatile Organic Compounds | 0
ID | CBM DEWATERING PUMPS | 100414 | Ethyl Benzene | 0
ID | CBM DEWATERING PUMPS | 100425 | Styrene | 0
ID | CBM DEWATERING PUMPS | 106934 | Ethylene dibromide | 0
ID | CBM DEWATERING PUMPS | 106990 | 1,3-Butadiene | 0
ID | CBM DEWATERING PUMPS | 107028 | Acrolein | 0
ID | CBM DEWATERING PUMPS | 108883 | Toluene | 0
ID | CBM DEWATERING PUMPS | 108907 | Chlorobenzene | 0
ID | CBM DEWATERING PUMPS | 1330207 | Xylenes | 0
ID | CBM DEWATERING PUMPS | 250 | Polycyclic Aromatic Hydrocarbons (PAH) | 0
ID | CBM DEWATERING PUMPS | 50000 | Formaldehyde | 0
ID | CBM DEWATERING PUMPS | 542756 | Dichloropropene, 1,3- | 0
ID | CBM DEWATERING PUMPS | 67561 | Methanol | 0
ID | CBM DEWATERING PUMPS | 67663 | Chloroform | 0
ID | CBM DEWATERING PUMPS | 71432 | Benzene | 0
ID | CBM DEWATERING PUMPS | 75014 | Vinyl chloride | 0
ID | CBM DEWATERING PUMPS | 75070 | Acetaldehyde | 0
ID | CBM DEWATERING PUMPS | 75092 | Methylene chloride | 0
ID | CBM DEWATERING PUMPS | 75343 | Dichloroethane, 1,1- | 0
ID | CBM DEWATERING PUMPS | 78875 | Propylene dichloride | 0
ID | CBM DEWATERING PUMPS | 79005 | Trichloroethane, 1,1,2- | 0
ID | CBM DEWATERING PUMPS | 79345 | Tetrachloroethane, 1,1,2,2- | 0
ID | CBM DEWATERING PUMPS | 91203 | Naphthalene | 0
ID | CBM DEWATERING PUMPS | CH4 | Methane | 0
ID | CBM DEWATERING PUMPS | CO | Carbon Monoxide | 0
ID | CBM DEWATERING PUMPS | CO2 | Carbon Dioxide | 0
ID | CBM DEWATERING PUMPS | N2O | Nitrous Oxide | 0
ID | CBM DEWATERING PUMPS | NOX | Nitrogen Oxides | 0
ID | CBM DEWATERING PUMPS | PM10-FIL | PM10 Filterable | 0
ID | CBM DEWATERING PUMPS | PM10-PRI | PM10 Primary (Filt + Cond) | 0
ID | CBM DEWATERING PUMPS | PM25-FIL | PM2.5 Filterable | 0
ID | CBM DEWATERING PUMPS | PM25-PRI | PM2.5 Primary (Filt + Cond) | 0
ID | CBM DEWATERING PUMPS | PM-CON | PM Condensible | 0
ID | CBM DEWATERING PUMPS | SO2 | Sulfur Dioxide | 0
ID | CBM DEWATERING PUMPS | VOC | Volatile Organic Compounds | 0
ID | CONDENSATE TANKS | 100414 | Ethyl Benzene | 0.031578
ID | CONDENSATE TANKS | 108883 | Toluene | 0.20175
ID | CONDENSATE TANKS | 1330207 | Xylenes | 0.12039
ID | CONDENSATE TANKS | 50000 | Formaldehyde | 0.53599
ID | CONDENSATE TANKS | 71432 | Benzene | 0.16041
ID | CONDENSATE TANKS | 7783064 | Hydrogen Sulfide | 0
ID | CONDENSATE TANKS | CH4 | Methane | 21.1213
ID | CONDENSATE TANKS | CO | Carbon Monoxide | 2.0014
ID | CONDENSATE TANKS | CO2 | Carbon Dioxide | 658.5316
ID | CONDENSATE TANKS | N2O | Nitrous Oxide | 0.0040048
ID | CONDENSATE TANKS | NOX | Nitrogen Oxides | 0.45193
ID | CONDENSATE TANKS | SO2 | Sulfur Dioxide | 0
ID | CONDENSATE TANKS | VOC | Volatile Organic Compounds | 56.1434
ID | CRUDE OIL TANKS | 100414 | Ethyl Benzene | 0
ID | CRUDE OIL TANKS | 108883 | Toluene | 0
ID | CRUDE OIL TANKS | 1330207 | Xylenes | 0
ID | CRUDE OIL TANKS | 50000 | Formaldehyde | 0
ID | CRUDE OIL TANKS | 71432 | Benzene | 0
ID | CRUDE OIL TANKS | 7783064 | Hydrogen Sulfide | 0
ID | CRUDE OIL TANKS | CH4 | Methane | 0
ID | CRUDE OIL TANKS | CO | Carbon Monoxide | 0
ID | CRUDE OIL TANKS | CO2 | Carbon Dioxide | 0
ID | CRUDE OIL TANKS | N2O | Nitrous Oxide | 0
ID | CRUDE OIL TANKS | NOX | Nitrogen Oxides | 0
ID | CRUDE OIL TANKS | SO2 | Sulfur Dioxide | 0
ID | CRUDE OIL TANKS | VOC | Volatile Organic Compounds | 0
ID | DEHYDRATORS | 100414 | Ethyl Benzene | 0.10436
ID | DEHYDRATORS | 107028 | Acrolein | 5.4124e-06
ID | DEHYDRATORS | 108883 | Toluene | 1.2523
ID | DEHYDRATORS | 110543 | Hexane | 0.00053063
ID | DEHYDRATORS | 1330207 | Xylenes | 4.8006
ID | DEHYDRATORS | 50000 | Formaldehyde | 2.2109e-05
ID | DEHYDRATORS | 71432 | Benzene | 2.4003
ID | DEHYDRATORS | 75070 | Acetaldehyde | 4.781e-06
ID | DEHYDRATORS | 7783064 | Hydrogen Sulfide | 0
ID | DEHYDRATORS | 91203 | Naphthalene | 1.7982e-07
ID | DEHYDRATORS | CH4 | Methane | 10.7498
ID | DEHYDRATORS | CO | Carbon Monoxide | 0.024763
ID | DEHYDRATORS | CO2 | Carbon Dioxide | 35.3753
ID | DEHYDRATORS | N2O | Nitrous Oxide | 0.00064855
ID | DEHYDRATORS | NOX | Nitrogen Oxides | 0.017157
ID | DEHYDRATORS | PM10-FIL | PM10 Filterable | 0.00056011
ID | DEHYDRATORS | PM10-PRI | PM10 Primary (Filt + Cond) | 0.0022404
ID | DEHYDRATORS | PM25-FIL | PM2.5 Filterable | 0.00056011
ID | DEHYDRATORS | PM25-PRI | PM2.5 Primary (Filt + Cond) | 0.0022404
ID | DEHYDRATORS | PM-CON | PM Condensible | 0.0016803
ID | DEHYDRATORS | SO2 | Sulfur Dioxide | 0.00017688
ID | DEHYDRATORS | VOC | Volatile Organic Compounds | 10.4377
ID | DRILL RIGS | 100414 | Ethyl Benzene | 0.00043089
ID | DRILL RIGS | 100425 | Styrene | 0
ID | DRILL RIGS | 106990 | 1,3-Butadiene | 0.0001622
ID | DRILL RIGS | 108883 | Toluene | 0.0033388
ID | DRILL RIGS | 110543 | Hexane | 2.2736e-05
ID | DRILL RIGS | 123386 | Propionaldehyde | 0.0019674
ID | DRILL RIGS | 1330207 | Xylenes | 0.0013958
ID | DRILL RIGS | 50000 | Formaldehyde | 0.02553
ID | DRILL RIGS | 540841 | 2,2,4-Trimethylpentane | 0.00070563
ID | DRILL RIGS | 67561 | Methanol | 3.0635e-05
ID | DRILL RIGS | 71432 | Benzene | 0.0045991
ID | DRILL RIGS | 7439921 | Lead | 3.1243e-06
ID | DRILL RIGS | 7439965 | Manganese | 1.5951e-06
ID | DRILL RIGS | 7439976 | Mercury | 1.6795e-08
ID | DRILL RIGS | 7440020 | Nickel | 2.731e-06
ID | DRILL RIGS | 7440360 | Antimony | 2.678e-06
ID | DRILL RIGS | 7440382 | Arsenic | 1.2635e-06
ID | DRILL RIGS | 7440439 | Cadmium | 2.9755e-06
ID | DRILL RIGS | 7440484 | Cobalt | 8.1828e-07
ID | DRILL RIGS | 75070 | Acetaldehyde | 0.009188
ID | DRILL RIGS | 7723140 | Phosphorus | 9.4474e-06
ID | DRILL RIGS | 7782492 | Selenium | 7.4389e-07
ID | DRILL RIGS | 7782505 | Chlorine | 2.559e-05
ID | DRILL RIGS | 91203 | Naphthalene | 0.00042961
ID | DRILL RIGS | 98828 | Cumene | 1.5317e-05
ID | DRILL RIGS | CH4 | Methane | 0.0096434
ID | DRILL RIGS | CO | Carbon Monoxide | 0.6386
ID | DRILL RIGS | CO2 | Carbon Dioxide | 806.0122
ID | DRILL RIGS | N2O | Nitrous Oxide | 0
ID | DRILL RIGS | NOX | Nitrogen Oxides | 1.7156
ID | DRILL RIGS | PM10-FIL | PM10 Filterable | 0.074389
ID | DRILL RIGS | PM10-PRI | PM10 Primary (Filt + Cond) | 0.074389
ID | DRILL RIGS | PM25-FIL | PM2.5 Filterable | 0.072157
ID | DRILL RIGS | PM25-PRI | PM2.5 Primary (Filt + Cond) | 0.072157
ID | DRILL RIGS | PM-CON | PM Condensible | 0
ID | DRILL RIGS | SO2 | Sulfur Dioxide | 0.0023511
ID | DRILL RIGS | VOC | Volatile Organic Compounds | 0.091921
ID | FUGITIVES | 100414 | Ethyl Benzene | 0.00092887
ID | FUGITIVES | 108883 | Toluene | 0.0094679
ID | FUGITIVES | 1330207 | Xylenes | 0.0028269
ID | FUGITIVES | 71432 | Benzene | 0.011183
ID | FUGITIVES | 7783064 | Hydrogen Sulfide | 0.0085636
ID | FUGITIVES | CH4 | Methane | 11.0428
ID | FUGITIVES | CO2 | Carbon Dioxide | 0.5484
ID | FUGITIVES | VOC | Volatile Organic Compounds | 3.2586
ID | GAS-ACTUATED PUMPS | 100414 | Ethyl Benzene | 0.00070254
ID | GAS-ACTUATED PUMPS | 108883 | Toluene | 0.011066
ID | GAS-ACTUATED PUMPS | 1330207 | Xylenes | 0.0031409
ID | GAS-ACTUATED PUMPS | 71432 | Benzene | 0.012411
ID | GAS-ACTUATED PUMPS | 7783064 | Hydrogen Sulfide | 0.00016956
ID | GAS-ACTUATED PUMPS | CH4 | Methane | 9.6159
ID | GAS-ACTUATED PUMPS | CO2 | Carbon Dioxide | 0.46515
ID | GAS-ACTUATED PUMPS | VOC | Volatile Organic Compounds | 2.7336
ID | HEATERS | 107028 | Acrolein | 0.00015032
ID | HEATERS | 108883 | Toluene | 2.7837e-05
ID | HEATERS | 110543 | Hexane | 0.014737
ID | HEATERS | 50000 | Formaldehyde | 0.00061404
ID | HEATERS | 71432 | Benzene | 1.7193e-05
ID | HEATERS | 75070 | Acetaldehyde | 0.00013278
ID | HEATERS | 91203 | Naphthalene | 4.9942e-06
ID | HEATERS | CH4 | Methane | 0.018831
ID | HEATERS | CO | Carbon Monoxide | 0.68773
ID | HEATERS | CO2 | Carbon Dioxide | 982.4712
ID | HEATERS | N2O | Nitrous Oxide | 0.018012
ID | HEATERS | NOX | Nitrogen Oxides | 0.4765
ID | HEATERS | PM10-FIL | PM10 Filterable | 0.015556
ID | HEATERS | PM10-PRI | PM10 Primary (Filt + Cond) | 0.062223
ID | HEATERS | PM25-FIL | PM2.5 Filterable | 0.015556
ID | HEATERS | PM25-PRI | PM2.5 Primary (Filt + Cond) | 0.062223
ID | HEATERS | PM-CON | PM Condensible | 0.046667
ID | HEATERS | SO2 | Sulfur Dioxide | 9.236e-09
ID | HEATERS | VOC | Volatile Organic Compounds | 0.04503
ID | HYDRAULIC FRACTURING | 100414 | Ethyl Benzene | 0
ID | HYDRAULIC FRACTURING | 100425 | Styrene | 0
ID | HYDRAULIC FRACTURING | 106990 | 1,3-Butadiene | 0
ID | HYDRAULIC FRACTURING | 107028 | Acrolein | 0
ID | HYDRAULIC FRACTURING | 108883 | Toluene | 0
ID | HYDRAULIC FRACTURING | 110543 | Hexane | 0
ID | HYDRAULIC FRACTURING | 120127 | Anthracene | 0
ID | HYDRAULIC FRACTURING | 123386 | Propionaldehyde | 0
ID | HYDRAULIC FRACTURING | 129000 | Pyrene | 0
ID | HYDRAULIC FRACTURING | 1330207 | Xylenes | 0
ID | HYDRAULIC FRACTURING | 18540299 | Chromium (VI) | 0
ID | HYDRAULIC FRACTURING | 191242 | Benzo[g,h,i,]Perylene | 0
ID | HYDRAULIC FRACTURING | 193395 | Indeno[1,2,3-c,d]Pyrene | 0
ID | HYDRAULIC FRACTURING | 205992 | Benzo[b]Fluoranthene | 0
ID | HYDRAULIC FRACTURING | 206440 | Fluoranthene | 0
ID | HYDRAULIC FRACTURING | 207089 | Benzo[k]Fluoranthene | 0
ID | HYDRAULIC FRACTURING | 208968 | Acenaphthylene | 0
ID | HYDRAULIC FRACTURING | 218019 | Chrysene | 0
ID | HYDRAULIC FRACTURING | 50000 | Formaldehyde | 0
ID | HYDRAULIC FRACTURING | 50328 | Benzo[a]Pyrene | 0
ID | HYDRAULIC FRACTURING | 53703 | Dibenzo[a,h]Anthracene | 0
ID | HYDRAULIC FRACTURING | 540841 | 2,2,4-Trimethylpentane | 0
ID | HYDRAULIC FRACTURING | 56553 | Benz[a]Anthracene | 0
ID | HYDRAULIC FRACTURING | 67561 | Methanol | 0
ID | HYDRAULIC FRACTURING | 71432 | Benzene | 0
ID | HYDRAULIC FRACTURING | 7439921 | Lead | 0
ID | HYDRAULIC FRACTURING | 7439965 | Manganese | 0
ID | HYDRAULIC FRACTURING | 7439976 | Mercury | 0
ID | HYDRAULIC FRACTURING | 7440020 | Nickel | 0
ID | HYDRAULIC FRACTURING | 7440360 | Antimony | 0
ID | HYDRAULIC FRACTURING | 7440382 | Arsenic | 0
ID | HYDRAULIC FRACTURING | 7440439 | Cadmium | 0
ID | HYDRAULIC FRACTURING | 7440484 | Cobalt | 0
ID | HYDRAULIC FRACTURING | 75070 | Acetaldehyde | 0
ID | HYDRAULIC FRACTURING | 7723140 | Phosphorus | 0
ID | HYDRAULIC FRACTURING | 7782492 | Selenium | 0
ID | HYDRAULIC FRACTURING | 7782505 | Chlorine | 0
ID | HYDRAULIC FRACTURING | 83329 | Acenaphthene | 0
ID | HYDRAULIC FRACTURING | 85018 | Phenanthrene | 0
ID | HYDRAULIC FRACTURING | 86737 | Fluorene | 0
ID | HYDRAULIC FRACTURING | 91203 | Naphthalene | 0
ID | HYDRAULIC FRACTURING | 98828 | Cumene | 0
ID | HYDRAULIC FRACTURING | CH4 | Methane | 0
ID | HYDRAULIC FRACTURING | CO | Carbon Monoxide | 0
ID | HYDRAULIC FRACTURING | CO2 | Carbon Dioxide | 0
ID | HYDRAULIC FRACTURING | NH3 | Ammonia | 0
ID | HYDRAULIC FRACTURING | NOX | Nitrogen Oxides | 0
ID | HYDRAULIC FRACTURING | PM10-FIL | PM10 Filterable | 0
ID | HYDRAULIC FRACTURING | PM10-PRI | PM10 Primary (Filt + Cond) | 0
ID | HYDRAULIC FRACTURING | PM25-FIL | PM2.5 Filterable | 0
ID | HYDRAULIC FRACTURING | PM25-PRI | PM2.5 Primary (Filt + Cond) | 0
ID | HYDRAULIC FRACTURING | PM-CON | PM Condensible | 0
ID | HYDRAULIC FRACTURING | SO2 | Sulfur Dioxide | 0
ID | HYDRAULIC FRACTURING | VOC | Volatile Organic Compounds | 0
ID | LATERAL/GATHERING COMPRESSOR ENGINES | 100414 | Ethyl Benzene | 4.0129e-05
ID | LATERAL/GATHERING COMPRESSOR ENGINES | 100425 | Styrene | 2.0785e-05
ID | LATERAL/GATHERING COMPRESSOR ENGINES | 106934 | Ethylene dibromide | 3.7894e-05
ID | LATERAL/GATHERING COMPRESSOR ENGINES | 106990 | 1,3-Butadiene | 0.00080576
ID | LATERAL/GATHERING COMPRESSOR ENGINES | 107028 | Acrolein | 0.0045681
ID | LATERAL/GATHERING COMPRESSOR ENGINES | 108883 | Toluene | 0.00073977
ID | LATERAL/GATHERING COMPRESSOR ENGINES | 108907 | Chlorobenzene | 2.415e-05
ID | LATERAL/GATHERING COMPRESSOR ENGINES | 108952 | Phenol | 8.0677e-06
ID | LATERAL/GATHERING COMPRESSOR ENGINES | 1330207 | Xylenes | 0.00027245
ID | LATERAL/GATHERING COMPRESSOR ENGINES | 250 | Polycyclic Aromatic Hydrocarbons (PAH) | 0.00016131
ID | LATERAL/GATHERING COMPRESSOR ENGINES | 50000 | Formaldehyde | 0.039888
ID | LATERAL/GATHERING COMPRESSOR ENGINES | 540841 | 2,2,4-Trimethylpentane | 8.4038e-05
ID | LATERAL/GATHERING COMPRESSOR ENGINES | 542756 | Dichloropropene, 1,3- | 2.259e-05
ID | LATERAL/GATHERING COMPRESSOR ENGINES | 67561 | Methanol | 0.004145
ID | LATERAL/GATHERING COMPRESSOR ENGINES | 67663 | Chloroform | 2.4376e-05
ID | LATERAL/GATHERING COMPRESSOR ENGINES | 71432 | Benzene | 0.0018543
ID | LATERAL/GATHERING COMPRESSOR ENGINES | 75003 | Ethyl chloride | 6.2861e-07
ID | LATERAL/GATHERING COMPRESSOR ENGINES | 75014 | Vinyl chloride | 1.2763e-05
ID | LATERAL/GATHERING COMPRESSOR ENGINES | 75070 | Acetaldehyde | 0.0058233
ID | LATERAL/GATHERING COMPRESSOR ENGINES | 75092 | Methylene chloride | 5.54e-05
ID | LATERAL/GATHERING COMPRESSOR ENGINES | 75343 | Dichloroethane, 1,1- | 2.0137e-05
ID | LATERAL/GATHERING COMPRESSOR ENGINES | 78875 | Propylene dichloride | 2.3082e-05
ID | LATERAL/GATHERING COMPRESSOR ENGINES | 79005 | Trichloroethane, 1,1,2- | 2.7213e-05
ID | LATERAL/GATHERING COMPRESSOR ENGINES | 79345 | Tetrachloroethane, 1,1,2,2- | 4.0769e-05
ID | LATERAL/GATHERING COMPRESSOR ENGINES | 91203 | Naphthalene | 0.00012987
ID | LATERAL/GATHERING COMPRESSOR ENGINES | 92524 | Biphenyl | 7.1265e-05
ID | LATERAL/GATHERING COMPRESSOR ENGINES | CH4 | Methane | 0.7648
ID | LATERAL/GATHERING COMPRESSOR ENGINES | CO | Carbon Monoxide | 3.9521
ID | LATERAL/GATHERING COMPRESSOR ENGINES | CO2 | Carbon Dioxide | 185.3326
ID | LATERAL/GATHERING COMPRESSOR ENGINES | N2O | Nitrous Oxide | 0.00035287
ID | LATERAL/GATHERING COMPRESSOR ENGINES | NOX | Nitrogen Oxides | 2.753
ID | LATERAL/GATHERING COMPRESSOR ENGINES | PM10-FIL | PM10 Filterable | 0.012521
ID | LATERAL/GATHERING COMPRESSOR ENGINES | PM10-PRI | PM10 Primary (Filt + Cond) | 0.029217
ID | LATERAL/GATHERING COMPRESSOR ENGINES | PM25-FIL | PM2.5 Filterable | 0.012521
ID | LATERAL/GATHERING COMPRESSOR ENGINES | PM25-PRI | PM2.5 Primary (Filt + Cond) | 0.029217
ID | LATERAL/GATHERING COMPRESSOR ENGINES | PM-CON | PM Condensible | 0.016697
ID | LATERAL/GATHERING COMPRESSOR ENGINES | SO2 | Sulfur Dioxide | 0.00099069
ID | LATERAL/GATHERING COMPRESSOR ENGINES | VOC | Volatile Organic Compounds | 0.074621
ID | LIQUIDS UNLOADING | 100414 | Ethyl Benzene | 6.5792e-05
ID | LIQUIDS UNLOADING | 108883 | Toluene | 0.001902
ID | LIQUIDS UNLOADING | 1330207 | Xylenes | 0.00057658
ID | LIQUIDS UNLOADING | 50000 | Formaldehyde | 0
ID | LIQUIDS UNLOADING | 71432 | Benzene | 0.0021891
ID | LIQUIDS UNLOADING | 7783064 | Hydrogen Sulfide | 0.42502
ID | LIQUIDS UNLOADING | CH4 | Methane | 8.2061
ID | LIQUIDS UNLOADING | CO | Carbon Monoxide | 0
ID | LIQUIDS UNLOADING | CO2 | Carbon Dioxide | 0.44164
ID | LIQUIDS UNLOADING | N2O | Nitrous Oxide | 0
ID | LIQUIDS UNLOADING | NOX | Nitrogen Oxides | 0
ID | LIQUIDS UNLOADING | SO2 | Sulfur Dioxide | 0
ID | LIQUIDS UNLOADING | VOC | Volatile Organic Compounds | 1.1962
ID | LOADING EMISSIONS | 100414 | Ethyl Benzene | 0.00030827
ID | LOADING EMISSIONS | 108883 | Toluene | 0.0082254
ID | LOADING EMISSIONS | 1330207 | Xylenes | 0.0032497
ID | LOADING EMISSIONS | 71432 | Benzene | 0.0062148
ID | LOADING EMISSIONS | 7783064 | Hydrogen Sulfide | 0
ID | LOADING EMISSIONS | CH4 | Methane | 0.05123
ID | LOADING EMISSIONS | CO2 | Carbon Dioxide | 0.012231
ID | LOADING EMISSIONS | VOC | Volatile Organic Compounds | 1.6907
ID | MUD DEGASSING | 100414 | Ethyl Benzene | 0.00025615
ID | MUD DEGASSING | 108883 | Toluene | 0.0068014
ID | MUD DEGASSING | 1330207 | Xylenes | 0.0020587
ID | MUD DEGASSING | 71432 | Benzene | 0.0078315
ID | MUD DEGASSING | 7783064 | Hydrogen Sulfide | 1.5222
ID | MUD DEGASSING | CH4 | Methane | 29.375
ID | MUD DEGASSING | CO2 | Carbon Dioxide | 1.5816
ID | MUD DEGASSING | VOC | Volatile Organic Compounds | 4.4596
ID | PNEUMATIC DEVICES | 100414 | Ethyl Benzene | 0.0015651
ID | PNEUMATIC DEVICES | 108883 | Toluene | 0.024652
ID | PNEUMATIC DEVICES | 1330207 | Xylenes | 0.0069973
ID | PNEUMATIC DEVICES | 71432 | Benzene | 0.027648
ID | PNEUMATIC DEVICES | 7783064 | Hydrogen Sulfide | 0.00037061
ID | PNEUMATIC DEVICES | CH4 | Methane | 21.8639
ID | PNEUMATIC DEVICES | CO2 | Carbon Dioxide | 1.0649
ID | PNEUMATIC DEVICES | VOC | Volatile Organic Compounds | 6.0899
ID | PRODUCED WATER | 100414 | Ethyl Benzene | 6.7338e-06
ID | PRODUCED WATER | 108883 | Toluene | 0.00011089
ID | PRODUCED WATER | 1330207 | Xylenes | 9.1783e-05
ID | PRODUCED WATER | 71432 | Benzene | 0.00027354
ID | PRODUCED WATER | 7783064 | Hydrogen Sulfide | 1.5135e-05
ID | PRODUCED WATER | CH4 | Methane | 0.87405
ID | PRODUCED WATER | CO2 | Carbon Dioxide | 0.030758
ID | PRODUCED WATER | VOC | Volatile Organic Compounds | 0.18898
ID | WELL COMPLETIONS | 100414 | Ethyl Benzene | 0.00062903
ID | WELL COMPLETIONS | 108883 | Toluene | 0.018185
ID | WELL COMPLETIONS | 1330207 | Xylenes | 0.0055126
ID | WELL COMPLETIONS | 50000 | Formaldehyde | 0.11089
ID | WELL COMPLETIONS | 71432 | Benzene | 0.020929
ID | WELL COMPLETIONS | 7783064 | Hydrogen Sulfide | 4.0635
ID | WELL COMPLETIONS | CH4 | Methane | 78.5102
ID | WELL COMPLETIONS | CO | Carbon Monoxide | 0.41408
ID | WELL COMPLETIONS | CO2 | Carbon Dioxide | 140.4682
ID | WELL COMPLETIONS | N2O | Nitrous Oxide | 0.0017005
ID | WELL COMPLETIONS | NOX | Nitrogen Oxides | 0.093502
ID | WELL COMPLETIONS | SO2 | Sulfur Dioxide | 4.25
ID | WELL COMPLETIONS | VOC | Volatile Organic Compounds | 12.3184
ID | WELLHEAD COMPRESSOR ENGINES | 100414 | Ethyl Benzene | 0.00010753
ID | WELLHEAD COMPRESSOR ENGINES | 100425 | Styrene | 5.7431e-05
ID | WELLHEAD COMPRESSOR ENGINES | 106934 | Ethylene dibromide | 0.00010543
ID | WELLHEAD COMPRESSOR ENGINES | 106990 | 1,3-Butadiene | 0.0018563
ID | WELLHEAD COMPRESSOR ENGINES | 107028 | Acrolein | 0.012596
ID | WELLHEAD COMPRESSOR ENGINES | 108883 | Toluene | 0.0017974
ID | WELLHEAD COMPRESSOR ENGINES | 108907 | Chlorobenzene | 6.8432e-05
ID | WELLHEAD COMPRESSOR ENGINES | 108952 | Phenol | 3.0768e-05
ID | WELLHEAD COMPRESSOR ENGINES | 110543 | Hexane | 0.0014132
ID | WELLHEAD COMPRESSOR ENGINES | 1330207 | Xylenes | 0.00068121
ID | WELLHEAD COMPRESSOR ENGINES | 250 | Polycyclic Aromatic Hydrocarbons (PAH) | 0.00035648
ID | WELLHEAD COMPRESSOR ENGINES | 50000 | Formaldehyde | 0.11451
ID | WELLHEAD COMPRESSOR ENGINES | 540841 | 2,2,4-Trimethylpentane | 0.0003205
ID | WELLHEAD COMPRESSOR ENGINES | 542756 | Dichloropropene, 1,3- | 6.2847e-05
ID | WELLHEAD COMPRESSOR ENGINES | 67561 | Methanol | 0.010193
ID | WELLHEAD COMPRESSOR ENGINES | 67663 | Chloroform | 6.7823e-05
ID | WELLHEAD COMPRESSOR ENGINES | 71432 | Benzene | 0.0041723
ID | WELLHEAD COMPRESSOR ENGINES | 75003 | Ethyl chloride | 2.3974e-06
ID | WELLHEAD COMPRESSOR ENGINES | 75014 | Vinyl chloride | 3.5499e-05
ID | WELLHEAD COMPRESSOR ENGINES | 75070 | Acetaldehyde | 0.017089
ID | WELLHEAD COMPRESSOR ENGINES | 75092 | Methylene chloride | 0.00012857
ID | WELLHEAD COMPRESSOR ENGINES | 75343 | Dichloroethane, 1,1- | 5.6061e-05
ID | WELLHEAD COMPRESSOR ENGINES | 78875 | Propylene dichloride | 6.4173e-05
ID | WELLHEAD COMPRESSOR ENGINES | 79005 | Trichloroethane, 1,1,2- | 7.5708e-05
ID | WELLHEAD COMPRESSOR ENGINES | 79345 | Tetrachloroethane, 1,1,2,2- | 0.00010906
ID | WELLHEAD COMPRESSOR ENGINES | 91203 | Naphthalene | 0.00031712
ID | WELLHEAD COMPRESSOR ENGINES | 92524 | Biphenyl | 0.00027179
ID | WELLHEAD COMPRESSOR ENGINES | CH4 | Methane | 2.4411
ID | WELLHEAD COMPRESSOR ENGINES | CO | Carbon Monoxide | 8.1684
ID | WELLHEAD COMPRESSOR ENGINES | CO2 | Carbon Dioxide | 480.2102
ID | WELLHEAD COMPRESSOR ENGINES | N2O | Nitrous Oxide | 0.0009143
ID | WELLHEAD COMPRESSOR ENGINES | NOX | Nitrogen Oxides | 6.0324
ID | WELLHEAD COMPRESSOR ENGINES | PM10-FIL | PM10 Filterable | 0.028197
ID | WELLHEAD COMPRESSOR ENGINES | PM10-PRI | PM10 Primary (Filt + Cond) | 0.07146
ID | WELLHEAD COMPRESSOR ENGINES | PM25-FIL | PM2.5 Filterable | 0.028197
ID | WELLHEAD COMPRESSOR ENGINES | PM25-PRI | PM2.5 Primary (Filt + Cond) | 0.07146
ID | WELLHEAD COMPRESSOR ENGINES | PM-CON | PM Condensible | 0.043263
ID | WELLHEAD COMPRESSOR ENGINES | SO2 | Sulfur Dioxide | 0.0025669
ID | WELLHEAD COMPRESSOR ENGINES | VOC | Volatile Organic Compounds | 0.22516
IL | ARTIFICIAL LIFTS | 100414 | Ethyl Benzene | 0.1177
IL | ARTIFICIAL LIFTS | 100425 | Styrene | 0.056476
IL | ARTIFICIAL LIFTS | 106934 | Ethylene dibromide | 0.10109
IL | ARTIFICIAL LIFTS | 106990 | 1,3-Butadiene | 3.1465
IL | ARTIFICIAL LIFTS | 107028 | Acrolein | 12.4816
IL | ARTIFICIAL LIFTS | 108883 | Toluene | 2.6482
IL | ARTIFICIAL LIFTS | 108907 | Chlorobenzene | 0.061222
IL | ARTIFICIAL LIFTS | 1330207 | Xylenes | 0.92546
IL | ARTIFICIAL LIFTS | 250 | Polycyclic Aromatic Hydrocarbons (PAH) | 0.66917
IL | ARTIFICIAL LIFTS | 50000 | Formaldehyde | 97.2923
IL | ARTIFICIAL LIFTS | 542756 | Dichloropropene, 1,3- | 0.060272
IL | ARTIFICIAL LIFTS | 67561 | Methanol | 14.5223
IL | ARTIFICIAL LIFTS | 67663 | Chloroform | 0.065018
IL | ARTIFICIAL LIFTS | 71432 | Benzene | 7.4986
IL | ARTIFICIAL LIFTS | 75014 | Vinyl chloride | 0.034075
IL | ARTIFICIAL LIFTS | 75070 | Acetaldehyde | 13.241
IL | ARTIFICIAL LIFTS | 75092 | Methylene chloride | 0.21392
IL | ARTIFICIAL LIFTS | 75343 | Dichloroethane, 1,1- | 0.053628
IL | ARTIFICIAL LIFTS | 78875 | Propylene dichloride | 0.061696
IL | ARTIFICIAL LIFTS | 79005 | Trichloroethane, 1,1,2- | 0.072612
IL | ARTIFICIAL LIFTS | 79345 | Tetrachloroethane, 1,1,2,2- | 0.12007
IL | ARTIFICIAL LIFTS | 91203 | Naphthalene | 0.46082
IL | ARTIFICIAL LIFTS | CH4 | Methane | 1194.212
IL | ARTIFICIAL LIFTS | CO | Carbon Monoxide | 18224.7175
IL | ARTIFICIAL LIFTS | CO2 | Carbon Dioxide | 571144.9025
IL | ARTIFICIAL LIFTS | N2O | Nitrous Oxide | 1.0874
IL | ARTIFICIAL LIFTS | NOX | Nitrogen Oxides | 11786.3539
IL | ARTIFICIAL LIFTS | PM10-FIL | PM10 Filterable | 49.3262
IL | ARTIFICIAL LIFTS | PM10-PRI | PM10 Primary (Filt + Cond) | 100.7811
IL | ARTIFICIAL LIFTS | PM25-FIL | PM2.5 Filterable | 49.3262
IL | ARTIFICIAL LIFTS | PM25-PRI | PM2.5 Primary (Filt + Cond) | 100.7811
IL | ARTIFICIAL LIFTS | PM-CON | PM Condensible | 51.455
IL | ARTIFICIAL LIFTS | SO2 | Sulfur Dioxide | 3.053
IL | ARTIFICIAL LIFTS | VOC | Volatile Organic Compounds | 153.6899
IL | ASSOCIATED GAS | 100414 | Ethyl Benzene | 0.025232
IL | ASSOCIATED GAS | 108883 | Toluene | 0.010971
IL | ASSOCIATED GAS | 1330207 | Xylenes | 0.26832
IL | ASSOCIATED GAS | 50000 | Formaldehyde | 58.3381
IL | ASSOCIATED GAS | 71432 | Benzene | 0.25781
IL | ASSOCIATED GAS | 7783064 | Hydrogen Sulfide | 0
IL | ASSOCIATED GAS | CH4 | Methane | 428.5337
IL | ASSOCIATED GAS | CO | Carbon Monoxide | 217.8366
IL | ASSOCIATED GAS | CO2 | Carbon Dioxide | 71698.8017
IL | ASSOCIATED GAS | N2O | Nitrous Oxide | 0.72807
IL | ASSOCIATED GAS | NOX | Nitrogen Oxides | 49.1889
IL | ASSOCIATED GAS | SO2 | Sulfur Dioxide | 615.9739
IL | ASSOCIATED GAS | VOC | Volatile Organic Compounds | 334.6023
IL | CBM DEWATERING PUMPS | 100414 | Ethyl Benzene | 0
IL | CBM DEWATERING PUMPS | 100425 | Styrene | 0
IL | CBM DEWATERING PUMPS | 106934 | Ethylene dibromide | 0
IL | CBM DEWATERING PUMPS | 106990 | 1,3-Butadiene | 0
IL | CBM DEWATERING PUMPS | 107028 | Acrolein | 0
IL | CBM DEWATERING PUMPS | 108883 | Toluene | 0
IL | CBM DEWATERING PUMPS | 108907 | Chlorobenzene | 0
IL | CBM DEWATERING PUMPS | 1330207 | Xylenes | 0
IL | CBM DEWATERING PUMPS | 250 | Polycyclic Aromatic Hydrocarbons (PAH) | 0
IL | CBM DEWATERING PUMPS | 50000 | Formaldehyde | 0
IL | CBM DEWATERING PUMPS | 542756 | Dichloropropene, 1,3- | 0
IL | CBM DEWATERING PUMPS | 67561 | Methanol | 0
IL | CBM DEWATERING PUMPS | 67663 | Chloroform | 0
IL | CBM DEWATERING PUMPS | 71432 | Benzene | 0
IL | CBM DEWATERING PUMPS | 75014 | Vinyl chloride | 0
IL | CBM DEWATERING PUMPS | 75070 | Acetaldehyde | 0
IL | CBM DEWATERING PUMPS | 75092 | Methylene chloride | 0
IL | CBM DEWATERING PUMPS | 75343 | Dichloroethane, 1,1- | 0
IL | CBM DEWATERING PUMPS | 78875 | Propylene dichloride | 0
IL | CBM DEWATERING PUMPS | 79005 | Trichloroethane, 1,1,2- | 0
IL | CBM DEWATERING PUMPS | 79345 | Tetrachloroethane, 1,1,2,2- | 0
IL | CBM DEWATERING PUMPS | 91203 | Naphthalene | 0
IL | CBM DEWATERING PUMPS | CH4 | Methane | 0
IL | CBM DEWATERING PUMPS | CO | Carbon Monoxide | 0
IL | CBM DEWATERING PUMPS | CO2 | Carbon Dioxide | 0
IL | CBM DEWATERING PUMPS | N2O | Nitrous Oxide | 0
IL | CBM DEWATERING PUMPS | NOX | Nitrogen Oxides | 0
IL | CBM DEWATERING PUMPS | PM10-FIL | PM10 Filterable | 0
IL | CBM DEWATERING PUMPS | PM10-PRI | PM10 Primary (Filt + Cond) | 0
IL | CBM DEWATERING PUMPS | PM25-FIL | PM2.5 Filterable | 0
IL | CBM DEWATERING PUMPS | PM25-PRI | PM2.5 Primary (Filt + Cond) | 0
IL | CBM DEWATERING PUMPS | PM-CON | PM Condensible | 0
IL | CBM DEWATERING PUMPS | SO2 | Sulfur Dioxide | 0
IL | CBM DEWATERING PUMPS | VOC | Volatile Organic Compounds | 0
IL | CONDENSATE TANKS | 100414 | Ethyl Benzene | 0
IL | CONDENSATE TANKS | 108883 | Toluene | 0
IL | CONDENSATE TANKS | 1330207 | Xylenes | 0
IL | CONDENSATE TANKS | 50000 | Formaldehyde | 0
IL | CONDENSATE TANKS | 71432 | Benzene | 0
IL | CONDENSATE TANKS | 7783064 | Hydrogen Sulfide | 0
IL | CONDENSATE TANKS | CH4 | Methane | 0
IL | CONDENSATE TANKS | CO | Carbon Monoxide | 0
IL | CONDENSATE TANKS | CO2 | Carbon Dioxide | 0
IL | CONDENSATE TANKS | N2O | Nitrous Oxide | 0
IL | CONDENSATE TANKS | NOX | Nitrogen Oxides | 0
IL | CONDENSATE TANKS | SO2 | Sulfur Dioxide | 0
IL | CONDENSATE TANKS | VOC | Volatile Organic Compounds | 0
IL | CRUDE OIL TANKS | 100414 | Ethyl Benzene | 0.65339
IL | CRUDE OIL TANKS | 108883 | Toluene | 40.9486
IL | CRUDE OIL TANKS | 1330207 | Xylenes | 4.0292
IL | CRUDE OIL TANKS | 50000 | Formaldehyde | 10.545
IL | CRUDE OIL TANKS | 71432 | Benzene | 56.3392
IL | CRUDE OIL TANKS | 7783064 | Hydrogen Sulfide | 4.4943
IL | CRUDE OIL TANKS | CH4 | Methane | 293.2951
IL | CRUDE OIL TANKS | CO | Carbon Monoxide | 39.3753
IL | CRUDE OIL TANKS | CO2 | Carbon Dioxide | 12955.7437
IL | CRUDE OIL TANKS | N2O | Nitrous Oxide | 0.10162
IL | CRUDE OIL TANKS | NOX | Nitrogen Oxides | 8.8912
IL | CRUDE OIL TANKS | SO2 | Sulfur Dioxide | 175.1974
IL | CRUDE OIL TANKS | VOC | Volatile Organic Compounds | 2250.4987
IL | DEHYDRATORS | 100414 | Ethyl Benzene | 0.0060787
IL | DEHYDRATORS | 107028 | Acrolein | 0.0017311
IL | DEHYDRATORS | 108883 | Toluene | 0.073265
IL | DEHYDRATORS | 110543 | Hexane | 0.16972
IL | DEHYDRATORS | 1330207 | Xylenes | 0.27962
IL | DEHYDRATORS | 50000 | Formaldehyde | 0.0070715
IL | DEHYDRATORS | 71432 | Benzene | 0.14001
IL | DEHYDRATORS | 75070 | Acetaldehyde | 0.0015291
IL | DEHYDRATORS | 7783064 | Hydrogen Sulfide | 0
IL | DEHYDRATORS | 91203 | Naphthalene | 5.7515e-05
IL | DEHYDRATORS | CH4 | Methane | 0.84297
IL | DEHYDRATORS | CO | Carbon Monoxide | 7.9201
IL | DEHYDRATORS | CO2 | Carbon Dioxide | 11314.4066
IL | DEHYDRATORS | N2O | Nitrous Oxide | 0.20743
IL | DEHYDRATORS | NOX | Nitrogen Oxides | 5.4875
IL | DEHYDRATORS | PM10-FIL | PM10 Filterable | 0.17914
IL | DEHYDRATORS | PM10-PRI | PM10 Primary (Filt + Cond) | 0.71658
IL | DEHYDRATORS | PM25-FIL | PM2.5 Filterable | 0.17914
IL | DEHYDRATORS | PM25-PRI | PM2.5 Primary (Filt + Cond) | 0.71658
IL | DEHYDRATORS | PM-CON | PM Condensible | 0.53743
IL | DEHYDRATORS | SO2 | Sulfur Dioxide | 0.056572
IL | DEHYDRATORS | VOC | Volatile Organic Compounds | 1.1264
IL | DRILL RIGS | 100414 | Ethyl Benzene | 0.012937
IL | DRILL RIGS | 100425 | Styrene | 0
IL | DRILL RIGS | 106990 | 1,3-Butadiene | 0.0048717
IL | DRILL RIGS | 108883 | Toluene | 0.10046
IL | DRILL RIGS | 110543 | Hexane | 0.00064683
IL | DRILL RIGS | 123386 | Propionaldehyde | 0.058897
IL | DRILL RIGS | 1330207 | Xylenes | 0.041786
IL | DRILL RIGS | 50000 | Formaldehyde | 0.76756
IL | DRILL RIGS | 540841 | 2,2,4-Trimethylpentane | 0.021197
IL | DRILL RIGS | 67561 | Methanol | 0.00091987
IL | DRILL RIGS | 71432 | Benzene | 0.13851
IL | DRILL RIGS | 7439921 | Lead | 9.2272e-05
IL | DRILL RIGS | 7439965 | Manganese | 4.7559e-05
IL | DRILL RIGS | 7439976 | Mercury | 5.0077e-07
IL | DRILL RIGS | 7440020 | Nickel | 8.1429e-05
IL | DRILL RIGS | 7440360 | Antimony | 7.909e-05
IL | DRILL RIGS | 7440382 | Arsenic | 3.7674e-05
IL | DRILL RIGS | 7440439 | Cadmium | 8.7878e-05
IL | DRILL RIGS | 7440484 | Cobalt | 2.4166e-05
IL | DRILL RIGS | 75070 | Acetaldehyde | 0.27623
IL | DRILL RIGS | 7723140 | Phosphorus | 0.00027901
IL | DRILL RIGS | 7782492 | Selenium | 2.1969e-05
IL | DRILL RIGS | 7782505 | Chlorine | 0.00075575
IL | DRILL RIGS | 91203 | Naphthalene | 0.012919
IL | DRILL RIGS | 98828 | Cumene | 0.00045994
IL | DRILL RIGS | CH4 | Methane | 0.28997
IL | DRILL RIGS | CO | Carbon Monoxide | 14.1089
IL | DRILL RIGS | CO2 | Carbon Dioxide | 24032.4528
IL | DRILL RIGS | N2O | Nitrous Oxide | 0
IL | DRILL RIGS | NOX | Nitrogen Oxides | 51.0613
IL | DRILL RIGS | PM10-FIL | PM10 Filterable | 2.1969
IL | DRILL RIGS | PM10-PRI | PM10 Primary (Filt + Cond) | 2.1969
IL | DRILL RIGS | PM25-FIL | PM2.5 Filterable | 2.131
IL | DRILL RIGS | PM25-PRI | PM2.5 Primary (Filt + Cond) | 2.131
IL | DRILL RIGS | PM-CON | PM Condensible | 0
IL | DRILL RIGS | SO2 | Sulfur Dioxide | 0.070102
IL | DRILL RIGS | VOC | Volatile Organic Compounds | 2.7599
IL | FUGITIVES | 100414 | Ethyl Benzene | 0.0014167
IL | FUGITIVES | 108883 | Toluene | 0.01485
IL | FUGITIVES | 1330207 | Xylenes | 0.0044169
IL | FUGITIVES | 71432 | Benzene | 0.017473
IL | FUGITIVES | 7783064 | Hydrogen Sulfide | 2.7834
IL | FUGITIVES | CH4 | Methane | 31372.5961
IL | FUGITIVES | CO2 | Carbon Dioxide | 1244.9646
IL | FUGITIVES | VOC | Volatile Organic Compounds | 3283.1803
IL | GAS-ACTUATED PUMPS | 100414 | Ethyl Benzene | 0.0011416
IL | GAS-ACTUATED PUMPS | 108883 | Toluene | 0.017982
IL | GAS-ACTUATED PUMPS | 1330207 | Xylenes | 0.005104
IL | GAS-ACTUATED PUMPS | 71432 | Benzene | 0.020167
IL | GAS-ACTUATED PUMPS | 7783064 | Hydrogen Sulfide | 0.00027553
IL | GAS-ACTUATED PUMPS | CH4 | Methane | 1489.2682
IL | GAS-ACTUATED PUMPS | CO2 | Carbon Dioxide | 13.9267
IL | GAS-ACTUATED PUMPS | VOC | Volatile Organic Compounds | 90.456
IL | HEATERS | 107028 | Acrolein | 0.35245
IL | HEATERS | 108883 | Toluene | 0.065269
IL | HEATERS | 110543 | Hexane | 34.5542
IL | HEATERS | 50000 | Formaldehyde | 1.4398
IL | HEATERS | 71432 | Benzene | 0.040313
IL | HEATERS | 75070 | Acetaldehyde | 0.31133
IL | HEATERS | 91203 | Naphthalene | 0.01171
IL | HEATERS | CH4 | Methane | 44.1526
IL | HEATERS | CO | Carbon Monoxide | 1612.5281
IL | HEATERS | CO2 | Carbon Dioxide | 2303611.5609
IL | HEATERS | N2O | Nitrous Oxide | 42.2329
IL | HEATERS | NOX | Nitrogen Oxides | 1117.2516
IL | HEATERS | PM10-FIL | PM10 Filterable | 36.4738
IL | HEATERS | PM10-PRI | PM10 Primary (Filt + Cond) | 145.8954
IL | HEATERS | PM25-FIL | PM2.5 Filterable | 36.4738
IL | HEATERS | PM25-PRI | PM2.5 Primary (Filt + Cond) | 145.8954
IL | HEATERS | PM-CON | PM Condensible | 109.4215
IL | HEATERS | SO2 | Sulfur Dioxide | 0.013844
IL | HEATERS | VOC | Volatile Organic Compounds | 105.5822
IL | HYDRAULIC FRACTURING | 100414 | Ethyl Benzene | 0
IL | HYDRAULIC FRACTURING | 100425 | Styrene | 0
IL | HYDRAULIC FRACTURING | 106990 | 1,3-Butadiene | 0
IL | HYDRAULIC FRACTURING | 107028 | Acrolein | 0
IL | HYDRAULIC FRACTURING | 108883 | Toluene | 0
IL | HYDRAULIC FRACTURING | 110543 | Hexane | 0
IL | HYDRAULIC FRACTURING | 120127 | Anthracene | 0
IL | HYDRAULIC FRACTURING | 123386 | Propionaldehyde | 0
IL | HYDRAULIC FRACTURING | 129000 | Pyrene | 0
IL | HYDRAULIC FRACTURING | 1330207 | Xylenes | 0
IL | HYDRAULIC FRACTURING | 18540299 | Chromium (VI) | 0
IL | HYDRAULIC FRACTURING | 191242 | Benzo[g,h,i,]Perylene | 0
IL | HYDRAULIC FRACTURING | 193395 | Indeno[1,2,3-c,d]Pyrene | 0
IL | HYDRAULIC FRACTURING | 205992 | Benzo[b]Fluoranthene | 0
IL | HYDRAULIC FRACTURING | 206440 | Fluoranthene | 0
IL | HYDRAULIC FRACTURING | 207089 | Benzo[k]Fluoranthene | 0
IL | HYDRAULIC FRACTURING | 208968 | Acenaphthylene | 0
IL | HYDRAULIC FRACTURING | 218019 | Chrysene | 0
IL | HYDRAULIC FRACTURING | 50000 | Formaldehyde | 0
IL | HYDRAULIC FRACTURING | 50328 | Benzo[a]Pyrene | 0
IL | HYDRAULIC FRACTURING | 53703 | Dibenzo[a,h]Anthracene | 0
IL | HYDRAULIC FRACTURING | 540841 | 2,2,4-Trimethylpentane | 0
IL | HYDRAULIC FRACTURING | 56553 | Benz[a]Anthracene | 0
IL | HYDRAULIC FRACTURING | 67561 | Methanol | 0
IL | HYDRAULIC FRACTURING | 71432 | Benzene | 0
IL | HYDRAULIC FRACTURING | 7439921 | Lead | 0
IL | HYDRAULIC FRACTURING | 7439965 | Manganese | 0
IL | HYDRAULIC FRACTURING | 7439976 | Mercury | 0
IL | HYDRAULIC FRACTURING | 7440020 | Nickel | 0
IL | HYDRAULIC FRACTURING | 7440360 | Antimony | 0
IL | HYDRAULIC FRACTURING | 7440382 | Arsenic | 0
IL | HYDRAULIC FRACTURING | 7440439 | Cadmium | 0
IL | HYDRAULIC FRACTURING | 7440484 | Cobalt | 0
IL | HYDRAULIC FRACTURING | 75070 | Acetaldehyde | 0
IL | HYDRAULIC FRACTURING | 7723140 | Phosphorus | 0
IL | HYDRAULIC FRACTURING | 7782492 | Selenium | 0
IL | HYDRAULIC FRACTURING | 7782505 | Chlorine | 0
IL | HYDRAULIC FRACTURING | 83329 | Acenaphthene | 0
IL | HYDRAULIC FRACTURING | 85018 | Phenanthrene | 0
IL | HYDRAULIC FRACTURING | 86737 | Fluorene | 0
IL | HYDRAULIC FRACTURING | 91203 | Naphthalene | 0
IL | HYDRAULIC FRACTURING | 98828 | Cumene | 0
IL | HYDRAULIC FRACTURING | CH4 | Methane | 0
IL | HYDRAULIC FRACTURING | CO | Carbon Monoxide | 0
IL | HYDRAULIC FRACTURING | CO2 | Carbon Dioxide | 0
IL | HYDRAULIC FRACTURING | NH3 | Ammonia | 0
IL | HYDRAULIC FRACTURING | NOX | Nitrogen Oxides | 0
IL | HYDRAULIC FRACTURING | PM10-FIL | PM10 Filterable | 0
IL | HYDRAULIC FRACTURING | PM10-PRI | PM10 Primary (Filt + Cond) | 0
IL | HYDRAULIC FRACTURING | PM25-FIL | PM2.5 Filterable | 0
IL | HYDRAULIC FRACTURING | PM25-PRI | PM2.5 Primary (Filt + Cond) | 0
IL | HYDRAULIC FRACTURING | PM-CON | PM Condensible | 0
IL | HYDRAULIC FRACTURING | SO2 | Sulfur Dioxide | 0
IL | HYDRAULIC FRACTURING | VOC | Volatile Organic Compounds | 0
IL | LATERAL/GATHERING COMPRESSOR ENGINES | 100414 | Ethyl Benzene | 0.0058315
IL | LATERAL/GATHERING COMPRESSOR ENGINES | 100425 | Styrene | 0.0033664
IL | LATERAL/GATHERING COMPRESSOR ENGINES | 106934 | Ethylene dibromide | 0.0062825
IL | LATERAL/GATHERING COMPRESSOR ENGINES | 106990 | 1,3-Butadiene | 0.056705
IL | LATERAL/GATHERING COMPRESSOR ENGINES | 107028 | Acrolein | 0.73453
IL | LATERAL/GATHERING COMPRESSOR ENGINES | 108883 | Toluene | 0.070613
IL | LATERAL/GATHERING COMPRESSOR ENGINES | 108907 | Chlorobenzene | 0.0042508
IL | LATERAL/GATHERING COMPRESSOR ENGINES | 108952 | Phenol | 0.002997
IL | LATERAL/GATHERING COMPRESSOR ENGINES | 1330207 | Xylenes | 0.029849
IL | LATERAL/GATHERING COMPRESSOR ENGINES | 250 | Polycyclic Aromatic Hydrocarbons (PAH) | 0.0083278
IL | LATERAL/GATHERING COMPRESSOR ENGINES | 50000 | Formaldehyde | 7.3158
IL | LATERAL/GATHERING COMPRESSOR ENGINES | 540841 | 2,2,4-Trimethylpentane | 0.031219
IL | LATERAL/GATHERING COMPRESSOR ENGINES | 542756 | Dichloropropene, 1,3- | 0.0037442
IL | LATERAL/GATHERING COMPRESSOR ENGINES | 67561 | Methanol | 0.42002
IL | LATERAL/GATHERING COMPRESSOR ENGINES | 67663 | Chloroform | 0.0040417
IL | LATERAL/GATHERING COMPRESSOR ENGINES | 71432 | Benzene | 0.11062
IL | LATERAL/GATHERING COMPRESSOR ENGINES | 75003 | Ethyl chloride | 0.00023352
IL | LATERAL/GATHERING COMPRESSOR ENGINES | 75014 | Vinyl chloride | 0.0021137
IL | LATERAL/GATHERING COMPRESSOR ENGINES | 75070 | Acetaldehyde | 1.1423
IL | LATERAL/GATHERING COMPRESSOR ENGINES | 75092 | Methylene chloride | 0.0040858
IL | LATERAL/GATHERING COMPRESSOR ENGINES | 75343 | Dichloroethane, 1,1- | 0.0033452
IL | LATERAL/GATHERING COMPRESSOR ENGINES | 78875 | Propylene dichloride | 0.0038172
IL | LATERAL/GATHERING COMPRESSOR ENGINES | 79005 | Trichloroethane, 1,1,2- | 0.0045102
IL | LATERAL/GATHERING COMPRESSOR ENGINES | 79345 | Tetrachloroethane, 1,1,2,2- | 0.0058865
IL | LATERAL/GATHERING COMPRESSOR ENGINES | 91203 | Naphthalene | 0.012712
IL | LATERAL/GATHERING COMPRESSOR ENGINES | 92524 | Biphenyl | 0.026473
IL | LATERAL/GATHERING COMPRESSOR ENGINES | CH4 | Methane | 213.2777
IL | LATERAL/GATHERING COMPRESSOR ENGINES | CO | Carbon Monoxide | 167.1086
IL | LATERAL/GATHERING COMPRESSOR ENGINES | CO2 | Carbon Dioxide | 23174.7959
IL | LATERAL/GATHERING COMPRESSOR ENGINES | N2O | Nitrous Oxide | 0.044124
IL | LATERAL/GATHERING COMPRESSOR ENGINES | NOX | Nitrogen Oxides | 205.2451
IL | LATERAL/GATHERING COMPRESSOR ENGINES | PM10-FIL | PM10 Filterable | 0.47882
IL | LATERAL/GATHERING COMPRESSOR ENGINES | PM10-PRI | PM10 Primary (Filt + Cond) | 2.5667
IL | LATERAL/GATHERING COMPRESSOR ENGINES | PM25-FIL | PM2.5 Filterable | 0.47882
IL | LATERAL/GATHERING COMPRESSOR ENGINES | PM25-PRI | PM2.5 Primary (Filt + Cond) | 2.5667
IL | LATERAL/GATHERING COMPRESSOR ENGINES | PM-CON | PM Condensible | 2.0878
IL | LATERAL/GATHERING COMPRESSOR ENGINES | SO2 | Sulfur Dioxide | 0.12388
IL | LATERAL/GATHERING COMPRESSOR ENGINES | VOC | Volatile Organic Compounds | 15.8699
IL | LIQUIDS UNLOADING | 100414 | Ethyl Benzene | 5.8703e-05
IL | LIQUIDS UNLOADING | 108883 | Toluene | 0.0016971
IL | LIQUIDS UNLOADING | 1330207 | Xylenes | 0.00051445
IL | LIQUIDS UNLOADING | 50000 | Formaldehyde | 0
IL | LIQUIDS UNLOADING | 71432 | Benzene | 0.0019532
IL | LIQUIDS UNLOADING | 7783064 | Hydrogen Sulfide | 0.40024
IL | LIQUIDS UNLOADING | CH4 | Methane | 6649.8228
IL | LIQUIDS UNLOADING | CO | Carbon Monoxide | 0
IL | LIQUIDS UNLOADING | CO2 | Carbon Dioxide | 260.9192
IL | LIQUIDS UNLOADING | N2O | Nitrous Oxide | 0
IL | LIQUIDS UNLOADING | NOX | Nitrogen Oxides | 0
IL | LIQUIDS UNLOADING | SO2 | Sulfur Dioxide | 0
IL | LIQUIDS UNLOADING | VOC | Volatile Organic Compounds | 262.5355
IL | LOADING EMISSIONS | 100414 | Ethyl Benzene | 0.00096805
IL | LOADING EMISSIONS | 108883 | Toluene | 0.053755
IL | LOADING EMISSIONS | 1330207 | Xylenes | 0.0060785
IL | LOADING EMISSIONS | 71432 | Benzene | 0.06422
IL | LOADING EMISSIONS | 7783064 | Hydrogen Sulfide | 0.002168
IL | LOADING EMISSIONS | CH4 | Methane | 0.0025526
IL | LOADING EMISSIONS | CO2 | Carbon Dioxide | 0.94081
IL | LOADING EMISSIONS | VOC | Volatile Organic Compounds | 1.8201
IL | MUD DEGASSING | 100414 | Ethyl Benzene | 2.5082e-05
IL | MUD DEGASSING | 108883 | Toluene | 1.988e-05
IL | MUD DEGASSING | 1330207 | Xylenes | 4.5815e-05
IL | MUD DEGASSING | 71432 | Benzene | 1.6854e-05
IL | MUD DEGASSING | 7783064 | Hydrogen Sulfide | 0.78867
IL | MUD DEGASSING | CH4 | Methane | 240.8202
IL | MUD DEGASSING | CO2 | Carbon Dioxide | 13.6681
IL | MUD DEGASSING | VOC | Volatile Organic Compounds | 612.2087
IL | PNEUMATIC DEVICES | 100414 | Ethyl Benzene | 0.0022798
IL | PNEUMATIC DEVICES | 108883 | Toluene | 0.035909
IL | PNEUMATIC DEVICES | 1330207 | Xylenes | 0.010193
IL | PNEUMATIC DEVICES | 71432 | Benzene | 0.040274
IL | PNEUMATIC DEVICES | 7783064 | Hydrogen Sulfide | 45.1831
IL | PNEUMATIC DEVICES | CH4 | Methane | 17456.4706
IL | PNEUMATIC DEVICES | CO2 | Carbon Dioxide | 926.9108
IL | PNEUMATIC DEVICES | VOC | Volatile Organic Compounds | 35216.1244
IL | PRODUCED WATER | 100414 | Ethyl Benzene | 0.00015037
IL | PRODUCED WATER | 108883 | Toluene | 0.00012076
IL | PRODUCED WATER | 1330207 | Xylenes | 0.00027585
IL | PRODUCED WATER | 71432 | Benzene | 0.00010507
IL | PRODUCED WATER | 7783064 | Hydrogen Sulfide | 0.015051
IL | PRODUCED WATER | CH4 | Methane | 41.6201
IL | PRODUCED WATER | CO2 | Carbon Dioxide | 1.7832
IL | PRODUCED WATER | VOC | Volatile Organic Compounds | 13.1201
IL | WELL COMPLETIONS | 100414 | Ethyl Benzene | 0.012712
IL | WELL COMPLETIONS | 108883 | Toluene | 0.0069267
IL | WELL COMPLETIONS | 1330207 | Xylenes | 0.1347
IL | WELL COMPLETIONS | 50000 | Formaldehyde | 0.79999
IL | WELL COMPLETIONS | 71432 | Benzene | 0.13102
IL | WELL COMPLETIONS | 7783064 | Hydrogen Sulfide | 6.7873
IL | WELL COMPLETIONS | CH4 | Methane | 207.47
IL | WELL COMPLETIONS | CO | Carbon Monoxide | 2.9872
IL | WELL COMPLETIONS | CO2 | Carbon Dioxide | 995.016
IL | WELL COMPLETIONS | N2O | Nitrous Oxide | 0.010365
IL | WELL COMPLETIONS | NOX | Nitrogen Oxides | 0.67453
IL | WELL COMPLETIONS | SO2 | Sulfur Dioxide | 8.5069
IL | WELL COMPLETIONS | VOC | Volatile Organic Compounds | 175.1736
IL | WELLHEAD COMPRESSOR ENGINES | 100414 | Ethyl Benzene | 0.014615
IL | WELLHEAD COMPRESSOR ENGINES | 100425 | Styrene | 0.008094
IL | WELLHEAD COMPRESSOR ENGINES | 106934 | Ethylene dibromide | 0.014977
IL | WELLHEAD COMPRESSOR ENGINES | 106990 | 1,3-Butadiene | 0.20196
IL | WELLHEAD COMPRESSOR ENGINES | 107028 | Acrolein | 1.7708
IL | WELLHEAD COMPRESSOR ENGINES | 108883 | Toluene | 0.21353
IL | WELLHEAD COMPRESSOR ENGINES | 108907 | Chlorobenzene | 0.0099187
IL | WELLHEAD COMPRESSOR ENGINES | 108952 | Phenol | 0.0057028
IL | WELLHEAD COMPRESSOR ENGINES | 110543 | Hexane | 0.26193
IL | WELLHEAD COMPRESSOR ENGINES | 1330207 | Xylenes | 0.084463
IL | WELLHEAD COMPRESSOR ENGINES | 250 | Polycyclic Aromatic Hydrocarbons (PAH) | 0.03585
IL | WELLHEAD COMPRESSOR ENGINES | 50000 | Formaldehyde | 16.8293
IL | WELLHEAD COMPRESSOR ENGINES | 540841 | 2,2,4-Trimethylpentane | 0.059404
IL | WELLHEAD COMPRESSOR ENGINES | 542756 | Dichloropropene, 1,3- | 0.0089264
IL | WELLHEAD COMPRESSOR ENGINES | 67561 | Methanol | 1.2334
IL | WELLHEAD COMPRESSOR ENGINES | 67663 | Chloroform | 0.0096344
IL | WELLHEAD COMPRESSOR ENGINES | 71432 | Benzene | 0.43466
IL | WELLHEAD COMPRESSOR ENGINES | 75003 | Ethyl chloride | 0.00044435
IL | WELLHEAD COMPRESSOR ENGINES | 75014 | Vinyl chloride | 0.0050406
IL | WELLHEAD COMPRESSOR ENGINES | 75070 | Acetaldehyde | 2.5694
IL | WELLHEAD COMPRESSOR ENGINES | 75092 | Methylene chloride | 0.014169
IL | WELLHEAD COMPRESSOR ENGINES | 75343 | Dichloroethane, 1,1- | 0.0079686
IL | WELLHEAD COMPRESSOR ENGINES | 78875 | Propylene dichloride | 0.0091079
IL | WELLHEAD COMPRESSOR ENGINES | 79005 | Trichloroethane, 1,1,2- | 0.010753
IL | WELLHEAD COMPRESSOR ENGINES | 79345 | Tetrachloroethane, 1,1,2,2- | 0.01479
IL | WELLHEAD COMPRESSOR ENGINES | 91203 | Naphthalene | 0.037965
IL | WELLHEAD COMPRESSOR ENGINES | 92524 | Biphenyl | 0.050375
IL | WELLHEAD COMPRESSOR ENGINES | CH4 | Methane | 451.3729
IL | WELLHEAD COMPRESSOR ENGINES | CO | Carbon Monoxide | 739.2984
IL | WELLHEAD COMPRESSOR ENGINES | CO2 | Carbon Dioxide | 65986.3283
IL | WELLHEAD COMPRESSOR ENGINES | N2O | Nitrous Oxide | 0.12564
IL | WELLHEAD COMPRESSOR ENGINES | NOX | Nitrogen Oxides | 662.8036
IL | WELLHEAD COMPRESSOR ENGINES | PM10-FIL | PM10 Filterable | 2.8036
IL | WELLHEAD COMPRESSOR ENGINES | PM10-PRI | PM10 Primary (Filt + Cond) | 8.7483
IL | WELLHEAD COMPRESSOR ENGINES | PM25-FIL | PM2.5 Filterable | 2.8036
IL | WELLHEAD COMPRESSOR ENGINES | PM25-PRI | PM2.5 Primary (Filt + Cond) | 8.7483
IL | WELLHEAD COMPRESSOR ENGINES | PM-CON | PM Condensible | 5.9448
IL | WELLHEAD COMPRESSOR ENGINES | SO2 | Sulfur Dioxide | 0.35273
IL | WELLHEAD COMPRESSOR ENGINES | VOC | Volatile Organic Compounds | 34.7923
IN | ARTIFICIAL LIFTS | 100414 | Ethyl Benzene | 0.019258
IN | ARTIFICIAL LIFTS | 100425 | Styrene | 0.0092403
IN | ARTIFICIAL LIFTS | 106934 | Ethylene dibromide | 0.016539
IN | ARTIFICIAL LIFTS | 106990 | 1,3-Butadiene | 0.51482
IN | ARTIFICIAL LIFTS | 107028 | Acrolein | 2.0422
IN | ARTIFICIAL LIFTS | 108883 | Toluene | 0.43329
IN | ARTIFICIAL LIFTS | 108907 | Chlorobenzene | 0.010017
IN | ARTIFICIAL LIFTS | 1330207 | Xylenes | 0.15142
IN | ARTIFICIAL LIFTS | 250 | Polycyclic Aromatic Hydrocarbons (PAH) | 0.10949
IN | ARTIFICIAL LIFTS | 50000 | Formaldehyde | 15.9185
IN | ARTIFICIAL LIFTS | 542756 | Dichloropropene, 1,3- | 0.0098615
IN | ARTIFICIAL LIFTS | 67561 | Methanol | 2.3761
IN | ARTIFICIAL LIFTS | 67663 | Chloroform | 0.010638
IN | ARTIFICIAL LIFTS | 71432 | Benzene | 1.2269
IN | ARTIFICIAL LIFTS | 75014 | Vinyl chloride | 0.0055752
IN | ARTIFICIAL LIFTS | 75070 | Acetaldehyde | 2.1664
IN | ARTIFICIAL LIFTS | 75092 | Methylene chloride | 0.035
IN | ARTIFICIAL LIFTS | 75343 | Dichloroethane, 1,1- | 0.0087744
IN | ARTIFICIAL LIFTS | 78875 | Propylene dichloride | 0.010094
IN | ARTIFICIAL LIFTS | 79005 | Trichloroethane, 1,1,2- | 0.01188
IN | ARTIFICIAL LIFTS | 79345 | Tetrachloroethane, 1,1,2,2- | 0.019645
IN | ARTIFICIAL LIFTS | 91203 | Naphthalene | 0.075398
IN | ARTIFICIAL LIFTS | CH4 | Methane | 195.3915
IN | ARTIFICIAL LIFTS | CO | Carbon Monoxide | 2981.8441
IN | ARTIFICIAL LIFTS | CO2 | Carbon Dioxide | 93448.0885
IN | ARTIFICIAL LIFTS | N2O | Nitrous Oxide | 0.17792
IN | ARTIFICIAL LIFTS | NOX | Nitrogen Oxides | 1928.4288
IN | ARTIFICIAL LIFTS | PM10-FIL | PM10 Filterable | 8.0705
IN | ARTIFICIAL LIFTS | PM10-PRI | PM10 Primary (Filt + Cond) | 16.4893
IN | ARTIFICIAL LIFTS | PM25-FIL | PM2.5 Filterable | 8.0705
IN | ARTIFICIAL LIFTS | PM25-PRI | PM2.5 Primary (Filt + Cond) | 16.4893
IN | ARTIFICIAL LIFTS | PM-CON | PM Condensible | 8.4188
IN | ARTIFICIAL LIFTS | SO2 | Sulfur Dioxide | 0.49952
IN | ARTIFICIAL LIFTS | VOC | Volatile Organic Compounds | 25.146
IN | ASSOCIATED GAS | 100414 | Ethyl Benzene | 0.0059805
IN | ASSOCIATED GAS | 108883 | Toluene | 0.0026002
IN | ASSOCIATED GAS | 1330207 | Xylenes | 0.063598
IN | ASSOCIATED GAS | 50000 | Formaldehyde | 13.8076
IN | ASSOCIATED GAS | 71432 | Benzene | 0.061106
IN | ASSOCIATED GAS | 7783064 | Hydrogen Sulfide | 0
IN | ASSOCIATED GAS | CH4 | Methane | 101.5613
IN | ASSOCIATED GAS | CO | Carbon Monoxide | 51.5581
IN | ASSOCIATED GAS | CO2 | Carbon Dioxide | 16969.8472
IN | ASSOCIATED GAS | N2O | Nitrous Oxide | 0.17232
IN | ASSOCIATED GAS | NOX | Nitrogen Oxides | 11.6421
IN | ASSOCIATED GAS | SO2 | Sulfur Dioxide | 145.7901
IN | ASSOCIATED GAS | VOC | Volatile Organic Compounds | 79.3073
IN | CBM DEWATERING PUMPS | 100414 | Ethyl Benzene | 0
IN | CBM DEWATERING PUMPS | 100425 | Styrene | 0
IN | CBM DEWATERING PUMPS | 106934 | Ethylene dibromide | 0
IN | CBM DEWATERING PUMPS | 106990 | 1,3-Butadiene | 0
IN | CBM DEWATERING PUMPS | 107028 | Acrolein | 0
IN | CBM DEWATERING PUMPS | 108883 | Toluene | 0
IN | CBM DEWATERING PUMPS | 108907 | Chlorobenzene | 0
IN | CBM DEWATERING PUMPS | 1330207 | Xylenes | 0
IN | CBM DEWATERING PUMPS | 250 | Polycyclic Aromatic Hydrocarbons (PAH) | 0
IN | CBM DEWATERING PUMPS | 50000 | Formaldehyde | 0
IN | CBM DEWATERING PUMPS | 542756 | Dichloropropene, 1,3- | 0
IN | CBM DEWATERING PUMPS | 67561 | Methanol | 0
IN | CBM DEWATERING PUMPS | 67663 | Chloroform | 0
IN | CBM DEWATERING PUMPS | 71432 | Benzene | 0
IN | CBM DEWATERING PUMPS | 75014 | Vinyl chloride | 0
IN | CBM DEWATERING PUMPS | 75070 | Acetaldehyde | 0
IN | CBM DEWATERING PUMPS | 75092 | Methylene chloride | 0
IN | CBM DEWATERING PUMPS | 75343 | Dichloroethane, 1,1- | 0
IN | CBM DEWATERING PUMPS | 78875 | Propylene dichloride | 0
IN | CBM DEWATERING PUMPS | 79005 | Trichloroethane, 1,1,2- | 0
IN | CBM DEWATERING PUMPS | 79345 | Tetrachloroethane, 1,1,2,2- | 0
IN | CBM DEWATERING PUMPS | 91203 | Naphthalene | 0
IN | CBM DEWATERING PUMPS | CH4 | Methane | 0
IN | CBM DEWATERING PUMPS | CO | Carbon Monoxide | 0
IN | CBM DEWATERING PUMPS | CO2 | Carbon Dioxide | 0
IN | CBM DEWATERING PUMPS | N2O | Nitrous Oxide | 0
IN | CBM DEWATERING PUMPS | NOX | Nitrogen Oxides | 0
IN | CBM DEWATERING PUMPS | PM10-FIL | PM10 Filterable | 0
IN | CBM DEWATERING PUMPS | PM10-PRI | PM10 Primary (Filt + Cond) | 0
IN | CBM DEWATERING PUMPS | PM25-FIL | PM2.5 Filterable | 0
IN | CBM DEWATERING PUMPS | PM25-PRI | PM2.5 Primary (Filt + Cond) | 0
IN | CBM DEWATERING PUMPS | PM-CON | PM Condensible | 0
IN | CBM DEWATERING PUMPS | SO2 | Sulfur Dioxide | 0
IN | CBM DEWATERING PUMPS | VOC | Volatile Organic Compounds | 0
IN | CONDENSATE TANKS | 100414 | Ethyl Benzene | 0
IN | CONDENSATE TANKS | 108883 | Toluene | 0
IN | CONDENSATE TANKS | 1330207 | Xylenes | 0
IN | CONDENSATE TANKS | 50000 | Formaldehyde | 0
IN | CONDENSATE TANKS | 71432 | Benzene | 0
IN | CONDENSATE TANKS | 7783064 | Hydrogen Sulfide | 0
IN | CONDENSATE TANKS | CH4 | Methane | 0
IN | CONDENSATE TANKS | CO | Carbon Monoxide | 0
IN | CONDENSATE TANKS | CO2 | Carbon Dioxide | 0
IN | CONDENSATE TANKS | N2O | Nitrous Oxide | 0
IN | CONDENSATE TANKS | NOX | Nitrogen Oxides | 0
IN | CONDENSATE TANKS | SO2 | Sulfur Dioxide | 0
IN | CONDENSATE TANKS | VOC | Volatile Organic Compounds | 0
IN | CRUDE OIL TANKS | 100414 | Ethyl Benzene | 0.1535
IN | CRUDE OIL TANKS | 108883 | Toluene | 9.4619
IN | CRUDE OIL TANKS | 1330207 | Xylenes | 0.93656
IN | CRUDE OIL TANKS | 50000 | Formaldehyde | 2.4551
IN | CRUDE OIL TANKS | 71432 | Benzene | 13.0278
IN | CRUDE OIL TANKS | 7783064 | Hydrogen Sulfide | 1.2135
IN | CRUDE OIL TANKS | CH4 | Methane | 68.3274
IN | CRUDE OIL TANKS | CO | Carbon Monoxide | 9.1675
IN | CRUDE OIL TANKS | CO2 | Carbon Dioxide | 3016.4124
IN | CRUDE OIL TANKS | N2O | Nitrous Oxide | 0.023661
IN | CRUDE OIL TANKS | NOX | Nitrogen Oxides | 2.0701
IN | CRUDE OIL TANKS | SO2 | Sulfur Dioxide | 40.7902
IN | CRUDE OIL TANKS | VOC | Volatile Organic Compounds | 523.9193
IN | DEHYDRATORS | 100414 | Ethyl Benzene | 0.02831
IN | DEHYDRATORS | 107028 | Acrolein | 0.00081949
IN | DEHYDRATORS | 108883 | Toluene | 0.33987
IN | DEHYDRATORS | 110543 | Hexane | 0.080342
IN | DEHYDRATORS | 1330207 | Xylenes | 1.3023
IN | DEHYDRATORS | 50000 | Formaldehyde | 0.0033476
IN | DEHYDRATORS | 71432 | Benzene | 0.65122
IN | DEHYDRATORS | 75070 | Acetaldehyde | 0.00072388
IN | DEHYDRATORS | 7783064 | Hydrogen Sulfide | 0
IN | DEHYDRATORS | 91203 | Naphthalene | 2.7227e-05
IN | DEHYDRATORS | CH4 | Methane | 3.0186
IN | DEHYDRATORS | CO | Carbon Monoxide | 3.7493
IN | DEHYDRATORS | CO2 | Carbon Dioxide | 5356.1503
IN | DEHYDRATORS | N2O | Nitrous Oxide | 0.098196
IN | DEHYDRATORS | NOX | Nitrogen Oxides | 2.5977
IN | DEHYDRATORS | PM10-FIL | PM10 Filterable | 0.084806
IN | DEHYDRATORS | PM10-PRI | PM10 Primary (Filt + Cond) | 0.33922
IN | DEHYDRATORS | PM25-FIL | PM2.5 Filterable | 0.084806
IN | DEHYDRATORS | PM25-PRI | PM2.5 Primary (Filt + Cond) | 0.33922
IN | DEHYDRATORS | PM-CON | PM Condensible | 0.25442
IN | DEHYDRATORS | SO2 | Sulfur Dioxide | 0.026781
IN | DEHYDRATORS | VOC | Volatile Organic Compounds | 3.0765
IN | DRILL RIGS | 100414 | Ethyl Benzene | 0.021964
IN | DRILL RIGS | 100425 | Styrene | 0
IN | DRILL RIGS | 106990 | 1,3-Butadiene | 0.0082707
IN | DRILL RIGS | 108883 | Toluene | 0.17054
IN | DRILL RIGS | 110543 | Hexane | 0.0010986
IN | DRILL RIGS | 123386 | Propionaldehyde | 0.099992
IN | DRILL RIGS | 1330207 | Xylenes | 0.070942
IN | DRILL RIGS | 50000 | Formaldehyde | 1.3031
IN | DRILL RIGS | 540841 | 2,2,4-Trimethylpentane | 0.035986
IN | DRILL RIGS | 67561 | Methanol | 0.0015617
IN | DRILL RIGS | 71432 | Benzene | 0.23515
IN | DRILL RIGS | 7439921 | Lead | 0.00015667
IN | DRILL RIGS | 7439965 | Manganese | 8.0746e-05
IN | DRILL RIGS | 7439976 | Mercury | 8.502e-07
IN | DRILL RIGS | 7440020 | Nickel | 0.00013825
IN | DRILL RIGS | 7440360 | Antimony | 0.00013429
IN | DRILL RIGS | 7440382 | Arsenic | 6.3963e-05
IN | DRILL RIGS | 7440439 | Cadmium | 0.00014921
IN | DRILL RIGS | 7440484 | Cobalt | 4.1033e-05
IN | DRILL RIGS | 75070 | Acetaldehyde | 0.46895
IN | DRILL RIGS | 7723140 | Phosphorus | 0.00047374
IN | DRILL RIGS | 7782492 | Selenium | 3.7302e-05
IN | DRILL RIGS | 7782505 | Chlorine | 0.0012832
IN | DRILL RIGS | 91203 | Naphthalene | 0.021933
IN | DRILL RIGS | 98828 | Cumene | 0.00078083
IN | DRILL RIGS | CH4 | Methane | 0.49228
IN | DRILL RIGS | CO | Carbon Monoxide | 24.0223
IN | DRILL RIGS | CO2 | Carbon Dioxide | 40802.157
IN | DRILL RIGS | N2O | Nitrous Oxide | 0
IN | DRILL RIGS | NOX | Nitrogen Oxides | 86.6928
IN | DRILL RIGS | PM10-FIL | PM10 Filterable | 3.7302
IN | DRILL RIGS | PM10-PRI | PM10 Primary (Filt + Cond) | 3.7302
IN | DRILL RIGS | PM25-FIL | PM2.5 Filterable | 3.6183
IN | DRILL RIGS | PM25-PRI | PM2.5 Primary (Filt + Cond) | 3.6183
IN | DRILL RIGS | PM-CON | PM Condensible | 0
IN | DRILL RIGS | SO2 | Sulfur Dioxide | 0.11902
IN | DRILL RIGS | VOC | Volatile Organic Compounds | 4.6854
IN | FUGITIVES | 100414 | Ethyl Benzene | 0.024453
IN | FUGITIVES | 108883 | Toluene | 0.25048
IN | FUGITIVES | 1330207 | Xylenes | 0.074737
IN | FUGITIVES | 71432 | Benzene | 0.29565
IN | FUGITIVES | 7783064 | Hydrogen Sulfide | 0.80613
IN | FUGITIVES | CH4 | Methane | 6934.8364
IN | FUGITIVES | CO2 | Carbon Dioxide | 277.6839
IN | FUGITIVES | VOC | Volatile Organic Compounds | 767.9064
IN | GAS-ACTUATED PUMPS | 100414 | Ethyl Benzene | 0.01674
IN | GAS-ACTUATED PUMPS | 108883 | Toluene | 0.11718
IN | GAS-ACTUATED PUMPS | 1330207 | Xylenes | 0.036889
IN | GAS-ACTUATED PUMPS | 71432 | Benzene | 0.14582
IN | GAS-ACTUATED PUMPS | 7783064 | Hydrogen Sulfide | 0.17408
IN | GAS-ACTUATED PUMPS | CH4 | Methane | 1197.8338
IN | GAS-ACTUATED PUMPS | CO2 | Carbon Dioxide | 14.3615
IN | GAS-ACTUATED PUMPS | VOC | Volatile Organic Compounds | 292.5652
IN | HEATERS | 107028 | Acrolein | 0.078996
IN | HEATERS | 108883 | Toluene | 0.014629
IN | HEATERS | 110543 | Hexane | 7.7447
IN | HEATERS | 50000 | Formaldehyde | 0.3227
IN | HEATERS | 71432 | Benzene | 0.0090355
IN | HEATERS | 75070 | Acetaldehyde | 0.06978
IN | HEATERS | 91203 | Naphthalene | 0.0026246
IN | HEATERS | CH4 | Methane | 9.896
IN | HEATERS | CO | Carbon Monoxide | 361.4189
IN | HEATERS | CO2 | Carbon Dioxide | 516312.7038
IN | HEATERS | N2O | Nitrous Oxide | 9.4657
IN | HEATERS | NOX | Nitrogen Oxides | 250.4117
IN | HEATERS | PM10-FIL | PM10 Filterable | 8.175
IN | HEATERS | PM10-PRI | PM10 Primary (Filt + Cond) | 32.6998
IN | HEATERS | PM25-FIL | PM2.5 Filterable | 8.175
IN | HEATERS | PM25-PRI | PM2.5 Primary (Filt + Cond) | 32.6998
IN | HEATERS | PM-CON | PM Condensible | 24.5249
IN | HEATERS | SO2 | Sulfur Dioxide | 0.002822
IN | HEATERS | VOC | Volatile Organic Compounds | 23.6643
IN | HYDRAULIC FRACTURING | 100414 | Ethyl Benzene | 1.9777e-05
IN | HYDRAULIC FRACTURING | 100425 | Styrene | 0
IN | HYDRAULIC FRACTURING | 106990 | 1,3-Butadiene | 8.5394e-06
IN | HYDRAULIC FRACTURING | 107028 | Acrolein | 8.4062e-05
IN | HYDRAULIC FRACTURING | 108883 | Toluene | 0.00016186
IN | HYDRAULIC FRACTURING | 110543 | Hexane | 1.9823e-06
IN | HYDRAULIC FRACTURING | 120127 | Anthracene | 4.5123e-07
IN | HYDRAULIC FRACTURING | 123386 | Propionaldehyde | 0.00011259
IN | HYDRAULIC FRACTURING | 129000 | Pyrene | 7.0912e-07
IN | HYDRAULIC FRACTURING | 1330207 | Xylenes | 5.6765e-05
IN | HYDRAULIC FRACTURING | 18540299 | Chromium (VI) | 1.7748e-10
IN | HYDRAULIC FRACTURING | 191242 | Benzo[g,h,i,]Perylene | 4.1334e-08
IN | HYDRAULIC FRACTURING | 193395 | Indeno[1,2,3-c,d]Pyrene | 1.6378e-08
IN | HYDRAULIC FRACTURING | 205992 | Benzo[b]Fluoranthene | 2.6138e-08
IN | HYDRAULIC FRACTURING | 206440 | Fluoranthene | 7.3767e-07
IN | HYDRAULIC FRACTURING | 207089 | Benzo[k]Fluoranthene | 1.9813e-08
IN | HYDRAULIC FRACTURING | 208968 | Acenaphthylene | 5.1624e-06
IN | HYDRAULIC FRACTURING | 218019 | Chrysene | 6.5765e-08
IN | HYDRAULIC FRACTURING | 50000 | Formaldehyde | 0.0012914
IN | HYDRAULIC FRACTURING | 50328 | Benzo[a]Pyrene | 1.6499e-08
IN | HYDRAULIC FRACTURING | 53703 | Dibenzo[a,h]Anthracene | 2.6258e-09
IN | HYDRAULIC FRACTURING | 540841 | 2,2,4-Trimethylpentane | 3.5453e-05
IN | HYDRAULIC FRACTURING | 56553 | Benz[a]Anthracene | 5.2092e-08
IN | HYDRAULIC FRACTURING | 67561 | Methanol | 1.4854e-06
IN | HYDRAULIC FRACTURING | 71432 | Benzene | 0.00022586
IN | HYDRAULIC FRACTURING | 7439921 | Lead | 1.1896e-07
IN | HYDRAULIC FRACTURING | 7439965 | Manganese | 7.8895e-08
IN | HYDRAULIC FRACTURING | 7439976 | Mercury | 4.8862e-10
IN | HYDRAULIC FRACTURING | 7440020 | Nickel | 1.3794e-07
IN | HYDRAULIC FRACTURING | 7440360 | Antimony | 1.0197e-07
IN | HYDRAULIC FRACTURING | 7440382 | Arsenic | 3.6761e-08
IN | HYDRAULIC FRACTURING | 7440439 | Cadmium | 1.133e-07
IN | HYDRAULIC FRACTURING | 7440484 | Cobalt | 3.1157e-08
IN | HYDRAULIC FRACTURING | 75070 | Acetaldehyde | 0.00045916
IN | HYDRAULIC FRACTURING | 7723140 | Phosphorus | 3.5972e-07
IN | HYDRAULIC FRACTURING | 7782492 | Selenium | 2.8325e-08
IN | HYDRAULIC FRACTURING | 7782505 | Chlorine | 9.7437e-07
IN | HYDRAULIC FRACTURING | 83329 | Acenaphthene | 2.6259e-06
IN | HYDRAULIC FRACTURING | 85018 | Phenanthrene | 6.3438e-06
IN | HYDRAULIC FRACTURING | 86737 | Fluorene | 3.638e-06
IN | HYDRAULIC FRACTURING | 91203 | Naphthalene | 1.9951e-05
IN | HYDRAULIC FRACTURING | 98828 | Cumene | 7.4272e-07
IN | HYDRAULIC FRACTURING | CH4 | Methane | 0.0003564
IN | HYDRAULIC FRACTURING | CO | Carbon Monoxide | 0.015255
IN | HYDRAULIC FRACTURING | CO2 | Carbon Dioxide | 23.4445
IN | HYDRAULIC FRACTURING | NH3 | Ammonia | 0.0001902
IN | HYDRAULIC FRACTURING | NOX | Nitrogen Oxides | 0.12788
IN | HYDRAULIC FRACTURING | PM10-FIL | PM10 Filterable | 0.0028325
IN | HYDRAULIC FRACTURING | PM10-PRI | PM10 Primary (Filt + Cond) | 0.0028325
IN | HYDRAULIC FRACTURING | PM25-FIL | PM2.5 Filterable | 0.0027475
IN | HYDRAULIC FRACTURING | PM25-PRI | PM2.5 Primary (Filt + Cond) | 0.0027475
IN | HYDRAULIC FRACTURING | PM-CON | PM Condensible | 0
IN | HYDRAULIC FRACTURING | SO2 | Sulfur Dioxide | 6.899e-05
IN | HYDRAULIC FRACTURING | VOC | Volatile Organic Compounds | 0.0045912
IN | LATERAL/GATHERING COMPRESSOR ENGINES | 100414 | Ethyl Benzene | 0.0029596
IN | LATERAL/GATHERING COMPRESSOR ENGINES | 100425 | Styrene | 0.0016867
IN | LATERAL/GATHERING COMPRESSOR ENGINES | 106934 | Ethylene dibromide | 0.0031396
IN | LATERAL/GATHERING COMPRESSOR ENGINES | 106990 | 1,3-Butadiene | 0.032582
IN | LATERAL/GATHERING COMPRESSOR ENGINES | 107028 | Acrolein | 0.36834
IN | LATERAL/GATHERING COMPRESSOR ENGINES | 108883 | Toluene | 0.038161
IN | LATERAL/GATHERING COMPRESSOR ENGINES | 108907 | Chlorobenzene | 0.0021107
IN | LATERAL/GATHERING COMPRESSOR ENGINES | 108952 | Phenol | 0.0014061
IN | LATERAL/GATHERING COMPRESSOR ENGINES | 1330207 | Xylenes | 0.015762
IN | LATERAL/GATHERING COMPRESSOR ENGINES | 250 | Polycyclic Aromatic Hydrocarbons (PAH) | 0.0051784
IN | LATERAL/GATHERING COMPRESSOR ENGINES | 50000 | Formaldehyde | 3.6172
IN | LATERAL/GATHERING COMPRESSOR ENGINES | 540841 | 2,2,4-Trimethylpentane | 0.014647
IN | LATERAL/GATHERING COMPRESSOR ENGINES | 542756 | Dichloropropene, 1,3- | 0.0018712
IN | LATERAL/GATHERING COMPRESSOR ENGINES | 67561 | Methanol | 0.22465
IN | LATERAL/GATHERING COMPRESSOR ENGINES | 67663 | Chloroform | 0.0020198
IN | LATERAL/GATHERING COMPRESSOR ENGINES | 71432 | Benzene | 0.066147
IN | LATERAL/GATHERING COMPRESSOR ENGINES | 75003 | Ethyl chloride | 0.00010956
IN | LATERAL/GATHERING COMPRESSOR ENGINES | 75014 | Vinyl chloride | 0.0010564
IN | LATERAL/GATHERING COMPRESSOR ENGINES | 75070 | Acetaldehyde | 0.56108
IN | LATERAL/GATHERING COMPRESSOR ENGINES | 75092 | Methylene chloride | 0.0023234
IN | LATERAL/GATHERING COMPRESSOR ENGINES | 75343 | Dichloroethane, 1,1- | 0.0016714
IN | LATERAL/GATHERING COMPRESSOR ENGINES | 78875 | Propylene dichloride | 0.0019082
IN | LATERAL/GATHERING COMPRESSOR ENGINES | 79005 | Trichloroethane, 1,1,2- | 0.002254
IN | LATERAL/GATHERING COMPRESSOR ENGINES | 79345 | Tetrachloroethane, 1,1,2,2- | 0.0029899
IN | LATERAL/GATHERING COMPRESSOR ENGINES | 91203 | Naphthalene | 0.0068398
IN | LATERAL/GATHERING COMPRESSOR ENGINES | 92524 | Biphenyl | 0.012421
IN | LATERAL/GATHERING COMPRESSOR ENGINES | CH4 | Methane | 101.8094
IN | LATERAL/GATHERING COMPRESSOR ENGINES | CO | Carbon Monoxide | 110.4582
IN | LATERAL/GATHERING COMPRESSOR ENGINES | CO2 | Carbon Dioxide | 11998.2906
IN | LATERAL/GATHERING COMPRESSOR ENGINES | N2O | Nitrous Oxide | 0.022844
IN | LATERAL/GATHERING COMPRESSOR ENGINES | NOX | Nitrogen Oxides | 116.4359
IN | LATERAL/GATHERING COMPRESSOR ENGINES | PM10-FIL | PM10 Filterable | 0.32745
IN | LATERAL/GATHERING COMPRESSOR ENGINES | PM10-PRI | PM10 Primary (Filt + Cond) | 1.4084
IN | LATERAL/GATHERING COMPRESSOR ENGINES | PM25-FIL | PM2.5 Filterable | 0.32745
IN | LATERAL/GATHERING COMPRESSOR ENGINES | PM25-PRI | PM2.5 Primary (Filt + Cond) | 1.4084
IN | LATERAL/GATHERING COMPRESSOR ENGINES | PM-CON | PM Condensible | 1.0809
IN | LATERAL/GATHERING COMPRESSOR ENGINES | SO2 | Sulfur Dioxide | 0.064136
IN | LATERAL/GATHERING COMPRESSOR ENGINES | VOC | Volatile Organic Compounds | 7.7377
IN | LIQUIDS UNLOADING | 100414 | Ethyl Benzene | 0.00035673
IN | LIQUIDS UNLOADING | 108883 | Toluene | 0.010313
IN | LIQUIDS UNLOADING | 1330207 | Xylenes | 0.0031263
IN | LIQUIDS UNLOADING | 50000 | Formaldehyde | 0
IN | LIQUIDS UNLOADING | 71432 | Benzene | 0.01187
IN | LIQUIDS UNLOADING | 7783064 | Hydrogen Sulfide | 2.3138
IN | LIQUIDS UNLOADING | CH4 | Methane | 2997.3193
IN | LIQUIDS UNLOADING | CO | Carbon Monoxide | 0
IN | LIQUIDS UNLOADING | CO2 | Carbon Dioxide | 118.2072
IN | LIQUIDS UNLOADING | N2O | Nitrous Oxide | 0
IN | LIQUIDS UNLOADING | NOX | Nitrogen Oxides | 0
IN | LIQUIDS UNLOADING | SO2 | Sulfur Dioxide | 0
IN | LIQUIDS UNLOADING | VOC | Volatile Organic Compounds | 122.7179
IN | LOADING EMISSIONS | 100414 | Ethyl Benzene | 0.0002303
IN | LOADING EMISSIONS | 108883 | Toluene | 0.012731
IN | LOADING EMISSIONS | 1330207 | Xylenes | 0.0014424
IN | LOADING EMISSIONS | 71432 | Benzene | 0.015207
IN | LOADING EMISSIONS | 7783064 | Hydrogen Sulfide | 0.00051334
IN | LOADING EMISSIONS | CH4 | Methane | 0.00061295
IN | LOADING EMISSIONS | CO2 | Carbon Dioxide | 0.22475
IN | LOADING EMISSIONS | VOC | Volatile Organic Compounds | 0.43481
IN | MUD DEGASSING | 100414 | Ethyl Benzene | 0.0023432
IN | MUD DEGASSING | 108883 | Toluene | 0.0025227
IN | MUD DEGASSING | 1330207 | Xylenes | 0.016162
IN | MUD DEGASSING | 71432 | Benzene | 0.016922
IN | MUD DEGASSING | 7783064 | Hydrogen Sulfide | 2.1103
IN | MUD DEGASSING | CH4 | Methane | 519.456
IN | MUD DEGASSING | CO2 | Carbon Dioxide | 26.5846
IN | MUD DEGASSING | VOC | Volatile Organic Compounds | 850.1555
IN | PNEUMATIC DEVICES | 100414 | Ethyl Benzene | 0.17361
IN | PNEUMATIC DEVICES | 108883 | Toluene | 0.36308
IN | PNEUMATIC DEVICES | 1330207 | Xylenes | 0.1618
IN | PNEUMATIC DEVICES | 71432 | Benzene | 0.64034
IN | PNEUMATIC DEVICES | 7783064 | Hydrogen Sulfide | 11.9963
IN | PNEUMATIC DEVICES | CH4 | Methane | 4884.95
IN | PNEUMATIC DEVICES | CO2 | Carbon Dioxide | 247.6185
IN | PNEUMATIC DEVICES | VOC | Volatile Organic Compounds | 7186.2152
IN | PRODUCED WATER | 100414 | Ethyl Benzene | 1.0734e-05
IN | PRODUCED WATER | 108883 | Toluene | 8.2131e-06
IN | PRODUCED WATER | 1330207 | Xylenes | 6.3147e-06
IN | PRODUCED WATER | 71432 | Benzene | 2.3999e-05
IN | PRODUCED WATER | 7783064 | Hydrogen Sulfide | 0.0016889
IN | PRODUCED WATER | CH4 | Methane | 0.49027
IN | PRODUCED WATER | CO2 | Carbon Dioxide | 0.027733
IN | PRODUCED WATER | VOC | Volatile Organic Compounds | 1.1808
IN | WELL COMPLETIONS | 100414 | Ethyl Benzene | 0.0056229
IN | WELL COMPLETIONS | 108883 | Toluene | 0.017391
IN | WELL COMPLETIONS | 1330207 | Xylenes | 0.057643
IN | WELL COMPLETIONS | 50000 | Formaldehyde | 0.41112
IN | WELL COMPLETIONS | 71432 | Benzene | 0.069553
IN | WELL COMPLETIONS | 7783064 | Hydrogen Sulfide | 5.9955
IN | WELL COMPLETIONS | CH4 | Methane | 146.5691
IN | WELL COMPLETIONS | CO | Carbon Monoxide | 1.5351
IN | WELL COMPLETIONS | CO2 | Carbon Dioxide | 513.3841
IN | WELL COMPLETIONS | N2O | Nitrous Oxide | 0.0055386
IN | WELL COMPLETIONS | NOX | Nitrogen Oxides | 0.34664
IN | WELL COMPLETIONS | SO2 | Sulfur Dioxide | 6.8376
IN | WELL COMPLETIONS | VOC | Volatile Organic Compounds | 80.4159
IN | WELLHEAD COMPRESSOR ENGINES | 100414 | Ethyl Benzene | 0.0073435
IN | WELLHEAD COMPRESSOR ENGINES | 100425 | Styrene | 0.0040519
IN | WELLHEAD COMPRESSOR ENGINES | 106934 | Ethylene dibromide | 0.0074914
IN | WELLHEAD COMPRESSOR ENGINES | 106990 | 1,3-Butadiene | 0.10411
IN | WELLHEAD COMPRESSOR ENGINES | 107028 | Acrolein | 0.8867
IN | WELLHEAD COMPRESSOR ENGINES | 108883 | Toluene | 0.1089
IN | WELLHEAD COMPRESSOR ENGINES | 108907 | Chlorobenzene | 0.0049515
IN | WELLHEAD COMPRESSOR ENGINES | 108952 | Phenol | 0.002786
IN | WELLHEAD COMPRESSOR ENGINES | 110543 | Hexane | 0.12796
IN | WELLHEAD COMPRESSOR ENGINES | 1330207 | Xylenes | 0.042864
IN | WELLHEAD COMPRESSOR ENGINES | 250 | Polycyclic Aromatic Hydrocarbons (PAH) | 0.018672
IN | WELLHEAD COMPRESSOR ENGINES | 50000 | Formaldehyde | 8.39
IN | WELLHEAD COMPRESSOR ENGINES | 540841 | 2,2,4-Trimethylpentane | 0.029021
IN | WELLHEAD COMPRESSOR ENGINES | 542756 | Dichloropropene, 1,3- | 0.0044651
IN | WELLHEAD COMPRESSOR ENGINES | 67561 | Methanol | 0.62766
IN | WELLHEAD COMPRESSOR ENGINES | 67663 | Chloroform | 0.0048192
IN | WELLHEAD COMPRESSOR ENGINES | 71432 | Benzene | 0.22532
IN | WELLHEAD COMPRESSOR ENGINES | 75003 | Ethyl chloride | 0.00021708
IN | WELLHEAD COMPRESSOR ENGINES | 75014 | Vinyl chloride | 0.0025214
IN | WELLHEAD COMPRESSOR ENGINES | 75070 | Acetaldehyde | 1.2781
IN | WELLHEAD COMPRESSOR ENGINES | 75092 | Methylene chloride | 0.0072924
IN | WELLHEAD COMPRESSOR ENGINES | 75343 | Dichloroethane, 1,1- | 0.0039857
IN | WELLHEAD COMPRESSOR ENGINES | 78875 | Propylene dichloride | 0.0045563
IN | WELLHEAD COMPRESSOR ENGINES | 79005 | Trichloroethane, 1,1,2- | 0.0053787
IN | WELLHEAD COMPRESSOR ENGINES | 79345 | Tetrachloroethane, 1,1,2,2- | 0.0074334
IN | WELLHEAD COMPRESSOR ENGINES | 91203 | Naphthalene | 0.019345
IN | WELLHEAD COMPRESSOR ENGINES | 92524 | Biphenyl | 0.02461
IN | WELLHEAD COMPRESSOR ENGINES | CH4 | Methane | 219.751
IN | WELLHEAD COMPRESSOR ENGINES | CO | Carbon Monoxide | 392.4912
IN | WELLHEAD COMPRESSOR ENGINES | CO2 | Carbon Dioxide | 32999.4859
IN | WELLHEAD COMPRESSOR ENGINES | N2O | Nitrous Oxide | 0.06283
IN | WELLHEAD COMPRESSOR ENGINES | NOX | Nitrogen Oxides | 341.7689
IN | WELLHEAD COMPRESSOR ENGINES | PM10-FIL | PM10 Filterable | 1.4573
IN | WELLHEAD COMPRESSOR ENGINES | PM10-PRI | PM10 Primary (Filt + Cond) | 4.4302
IN | WELLHEAD COMPRESSOR ENGINES | PM25-FIL | PM2.5 Filterable | 1.4573
IN | WELLHEAD COMPRESSOR ENGINES | PM25-PRI | PM2.5 Primary (Filt + Cond) | 4.4302
IN | WELLHEAD COMPRESSOR ENGINES | PM-CON | PM Condensible | 2.973
IN | WELLHEAD COMPRESSOR ENGINES | SO2 | Sulfur Dioxide | 0.1764
IN | WELLHEAD COMPRESSOR ENGINES | VOC | Volatile Organic Compounds | 17.263
KS | ARTIFICIAL LIFTS | 100414 | Ethyl Benzene | 0.095705
KS | ARTIFICIAL LIFTS | 100425 | Styrene | 0.045922
KS | ARTIFICIAL LIFTS | 106934 | Ethylene dibromide | 0.082196
KS | ARTIFICIAL LIFTS | 106990 | 1,3-Butadiene | 2.5585
KS | ARTIFICIAL LIFTS | 107028 | Acrolein | 10.1491
KS | ARTIFICIAL LIFTS | 108883 | Toluene | 2.1534
KS | ARTIFICIAL LIFTS | 108907 | Chlorobenzene | 0.049781
KS | ARTIFICIAL LIFTS | 1330207 | Xylenes | 0.75252
KS | ARTIFICIAL LIFTS | 250 | Polycyclic Aromatic Hydrocarbons (PAH) | 0.54412
KS | ARTIFICIAL LIFTS | 50000 | Formaldehyde | 79.111
KS | ARTIFICIAL LIFTS | 542756 | Dichloropropene, 1,3- | 0.049009
KS | ARTIFICIAL LIFTS | 67561 | Methanol | 11.8085
KS | ARTIFICIAL LIFTS | 67663 | Chloroform | 0.052868
KS | ARTIFICIAL LIFTS | 71432 | Benzene | 6.0973
KS | ARTIFICIAL LIFTS | 75014 | Vinyl chloride | 0.027708
KS | ARTIFICIAL LIFTS | 75070 | Acetaldehyde | 10.7666
KS | ARTIFICIAL LIFTS | 75092 | Methylene chloride | 0.17394
KS | ARTIFICIAL LIFTS | 75343 | Dichloroethane, 1,1- | 0.043607
KS | ARTIFICIAL LIFTS | 78875 | Propylene dichloride | 0.050167
KS | ARTIFICIAL LIFTS | 79005 | Trichloroethane, 1,1,2- | 0.059043
KS | ARTIFICIAL LIFTS | 79345 | Tetrachloroethane, 1,1,2,2- | 0.097632
KS | ARTIFICIAL LIFTS | 91203 | Naphthalene | 0.37471
KS | ARTIFICIAL LIFTS | CH4 | Methane | 971.0455
KS | ARTIFICIAL LIFTS | CO | Carbon Monoxide | 14819.0019
KS | ARTIFICIAL LIFTS | CO2 | Carbon Dioxide | 464413.0926
KS | ARTIFICIAL LIFTS | N2O | Nitrous Oxide | 0.88422
KS | ARTIFICIAL LIFTS | NOX | Nitrogen Oxides | 9583.7976
KS | ARTIFICIAL LIFTS | PM10-FIL | PM10 Filterable | 40.1084
KS | ARTIFICIAL LIFTS | PM10-PRI | PM10 Primary (Filt + Cond) | 81.9478
KS | ARTIFICIAL LIFTS | PM25-FIL | PM2.5 Filterable | 40.1084
KS | ARTIFICIAL LIFTS | PM25-PRI | PM2.5 Primary (Filt + Cond) | 81.9478
KS | ARTIFICIAL LIFTS | PM-CON | PM Condensible | 41.8394
KS | ARTIFICIAL LIFTS | SO2 | Sulfur Dioxide | 2.4825
KS | ARTIFICIAL LIFTS | VOC | Volatile Organic Compounds | 124.9694
KS | ASSOCIATED GAS | 100414 | Ethyl Benzene | 0.20632
KS | ASSOCIATED GAS | 108883 | Toluene | 0.083279
KS | ASSOCIATED GAS | 1330207 | Xylenes | 0.10335
KS | ASSOCIATED GAS | 50000 | Formaldehyde | 187.0969
KS | ASSOCIATED GAS | 71432 | Benzene | 0.3943
KS | ASSOCIATED GAS | 7783064 | Hydrogen Sulfide | 0
KS | ASSOCIATED GAS | CH4 | Methane | 2928.338
KS | ASSOCIATED GAS | CO | Carbon Monoxide | 698.6274
KS | ASSOCIATED GAS | CO2 | Carbon Dioxide | 229970.2684
KS | ASSOCIATED GAS | N2O | Nitrous Oxide | 2.8096
KS | ASSOCIATED GAS | NOX | Nitrogen Oxides | 157.7546
KS | ASSOCIATED GAS | SO2 | Sulfur Dioxide | 83.5834
KS | ASSOCIATED GAS | VOC | Volatile Organic Compounds | 1119.0736
KS | CBM DEWATERING PUMPS | 100414 | Ethyl Benzene | 0
KS | CBM DEWATERING PUMPS | 100425 | Styrene | 0
KS | CBM DEWATERING PUMPS | 106934 | Ethylene dibromide | 0
KS | CBM DEWATERING PUMPS | 106990 | 1,3-Butadiene | 0
KS | CBM DEWATERING PUMPS | 107028 | Acrolein | 0
KS | CBM DEWATERING PUMPS | 108883 | Toluene | 0
KS | CBM DEWATERING PUMPS | 108907 | Chlorobenzene | 0
KS | CBM DEWATERING PUMPS | 1330207 | Xylenes | 0
KS | CBM DEWATERING PUMPS | 250 | Polycyclic Aromatic Hydrocarbons (PAH) | 0
KS | CBM DEWATERING PUMPS | 50000 | Formaldehyde | 0
KS | CBM DEWATERING PUMPS | 542756 | Dichloropropene, 1,3- | 0
KS | CBM DEWATERING PUMPS | 67561 | Methanol | 0
KS | CBM DEWATERING PUMPS | 67663 | Chloroform | 0
KS | CBM DEWATERING PUMPS | 71432 | Benzene | 0
KS | CBM DEWATERING PUMPS | 75014 | Vinyl chloride | 0
KS | CBM DEWATERING PUMPS | 75070 | Acetaldehyde | 0
KS | CBM DEWATERING PUMPS | 75092 | Methylene chloride | 0
KS | CBM DEWATERING PUMPS | 75343 | Dichloroethane, 1,1- | 0
KS | CBM DEWATERING PUMPS | 78875 | Propylene dichloride | 0
KS | CBM DEWATERING PUMPS | 79005 | Trichloroethane, 1,1,2- | 0
KS | CBM DEWATERING PUMPS | 79345 | Tetrachloroethane, 1,1,2,2- | 0
KS | CBM DEWATERING PUMPS | 91203 | Naphthalene | 0
KS | CBM DEWATERING PUMPS | CH4 | Methane | 0
KS | CBM DEWATERING PUMPS | CO | Carbon Monoxide | 0
KS | CBM DEWATERING PUMPS | CO2 | Carbon Dioxide | 0
KS | CBM DEWATERING PUMPS | N2O | Nitrous Oxide | 0
KS | CBM DEWATERING PUMPS | NOX | Nitrogen Oxides | 0
KS | CBM DEWATERING PUMPS | PM10-FIL | PM10 Filterable | 0
KS | CBM DEWATERING PUMPS | PM10-PRI | PM10 Primary (Filt + Cond) | 0
KS | CBM DEWATERING PUMPS | PM25-FIL | PM2.5 Filterable | 0
KS | CBM DEWATERING PUMPS | PM25-PRI | PM2.5 Primary (Filt + Cond) | 0
KS | CBM DEWATERING PUMPS | PM-CON | PM Condensible | 0
KS | CBM DEWATERING PUMPS | SO2 | Sulfur Dioxide | 0
KS | CBM DEWATERING PUMPS | VOC | Volatile Organic Compounds | 0
KS | CONDENSATE TANKS | 100414 | Ethyl Benzene | 0.018214
KS | CONDENSATE TANKS | 108883 | Toluene | 0.19056
KS | CONDENSATE TANKS | 1330207 | Xylenes | 0.081604
KS | CONDENSATE TANKS | 50000 | Formaldehyde | 0.057844
KS | CONDENSATE TANKS | 71432 | Benzene | 0.13988
KS | CONDENSATE TANKS | 7783064 | Hydrogen Sulfide | 0
KS | CONDENSATE TANKS | CH4 | Methane | 26.9497
KS | CONDENSATE TANKS | CO | Carbon Monoxide | 0.21599
KS | CONDENSATE TANKS | CO2 | Carbon Dioxide | 71.0686
KS | CONDENSATE TANKS | N2O | Nitrous Oxide | 0.00046969
KS | CONDENSATE TANKS | NOX | Nitrogen Oxides | 0.048773
KS | CONDENSATE TANKS | SO2 | Sulfur Dioxide | 0
KS | CONDENSATE TANKS | VOC | Volatile Organic Compounds | 89.1333
KS | CRUDE OIL TANKS | 100414 | Ethyl Benzene | 0.83537
KS | CRUDE OIL TANKS | 108883 | Toluene | 9.6663
KS | CRUDE OIL TANKS | 1330207 | Xylenes | 2.6019
KS | CRUDE OIL TANKS | 50000 | Formaldehyde | 7.8745
KS | CRUDE OIL TANKS | 71432 | Benzene | 14.0763
KS | CRUDE OIL TANKS | 7783064 | Hydrogen Sulfide | 55.4743
KS | CRUDE OIL TANKS | CH4 | Methane | 155.5165
KS | CRUDE OIL TANKS | CO | Carbon Monoxide | 29.4036
KS | CRUDE OIL TANKS | CO2 | Carbon Dioxide | 9674.7252
KS | CRUDE OIL TANKS | N2O | Nitrous Oxide | 0.097655
KS | CRUDE OIL TANKS | NOX | Nitrogen Oxides | 6.6395
KS | CRUDE OIL TANKS | SO2 | Sulfur Dioxide | 14.7356
KS | CRUDE OIL TANKS | VOC | Volatile Organic Compounds | 2180.3758
KS | DEHYDRATORS | 100414 | Ethyl Benzene | 4.0316
KS | DEHYDRATORS | 107028 | Acrolein | 0.0037174
KS | DEHYDRATORS | 108883 | Toluene | 57.0521
KS | DEHYDRATORS | 110543 | Hexane | 0.34996
KS | DEHYDRATORS | 1330207 | Xylenes | 338.0877
KS | DEHYDRATORS | 50000 | Formaldehyde | 0.01497
KS | DEHYDRATORS | 71432 | Benzene | 96.9791
KS | DEHYDRATORS | 75070 | Acetaldehyde | 0.0032837
KS | DEHYDRATORS | 7783064 | Hydrogen Sulfide | 0
KS | DEHYDRATORS | 91203 | Naphthalene | 0.00012351
KS | DEHYDRATORS | CH4 | Methane | 987.0707
KS | DEHYDRATORS | CO | Carbon Monoxide | 16.5561
KS | DEHYDRATORS | CO2 | Carbon Dioxide | 24296.4644
KS | DEHYDRATORS | N2O | Nitrous Oxide | 0.44544
KS | DEHYDRATORS | NOX | Nitrogen Oxides | 11.3665
KS | DEHYDRATORS | PM10-FIL | PM10 Filterable | 0.37448
KS | DEHYDRATORS | PM10-PRI | PM10 Primary (Filt + Cond) | 1.4979
KS | DEHYDRATORS | PM25-FIL | PM2.5 Filterable | 0.37448
KS | DEHYDRATORS | PM25-PRI | PM2.5 Primary (Filt + Cond) | 1.4979
KS | DEHYDRATORS | PM-CON | PM Condensible | 1.1234
KS | DEHYDRATORS | SO2 | Sulfur Dioxide | 0.11826
KS | DEHYDRATORS | VOC | Volatile Organic Compounds | 835.52
KS | DRILL RIGS | 100414 | Ethyl Benzene | 0.022451
KS | DRILL RIGS | 100425 | Styrene | 0
KS | DRILL RIGS | 106990 | 1,3-Butadiene | 0.008544
KS | DRILL RIGS | 108883 | Toluene | 0.17494
KS | DRILL RIGS | 110543 | Hexane | 0.0012174
KS | DRILL RIGS | 123386 | Propionaldehyde | 0.10414
KS | DRILL RIGS | 1330207 | Xylenes | 0.071972
KS | DRILL RIGS | 50000 | Formaldehyde | 1.3414
KS | DRILL RIGS | 540841 | 2,2,4-Trimethylpentane | 0.037034
KS | DRILL RIGS | 67561 | Methanol | 0.0016029
KS | DRILL RIGS | 71432 | Benzene | 0.24139
KS | DRILL RIGS | 7439921 | Lead | 0.00015885
KS | DRILL RIGS | 7439965 | Manganese | 8.3165e-05
KS | DRILL RIGS | 7439976 | Mercury | 8.474e-07
KS | DRILL RIGS | 7440020 | Nickel | 0.00014263
KS | DRILL RIGS | 7440360 | Antimony | 0.00013616
KS | DRILL RIGS | 7440382 | Arsenic | 6.3753e-05
KS | DRILL RIGS | 7440439 | Cadmium | 0.00015129
KS | DRILL RIGS | 7440484 | Cobalt | 4.1604e-05
KS | DRILL RIGS | 75070 | Acetaldehyde | 0.48229
KS | DRILL RIGS | 7723140 | Phosphorus | 0.00048034
KS | DRILL RIGS | 7782492 | Selenium | 3.7822e-05
KS | DRILL RIGS | 7782505 | Chlorine | 0.0013011
KS | DRILL RIGS | 91203 | Naphthalene | 0.02243
KS | DRILL RIGS | 98828 | Cumene | 0.00080144
KS | DRILL RIGS | CH4 | Methane | 0.49589
KS | DRILL RIGS | CO | Carbon Monoxide | 25.7737
KS | DRILL RIGS | CO2 | Carbon Dioxide | 40667.5906
KS | DRILL RIGS | N2O | Nitrous Oxide | 0
KS | DRILL RIGS | NOX | Nitrogen Oxides | 92.8898
KS | DRILL RIGS | PM10-FIL | PM10 Filterable | 3.7822
KS | DRILL RIGS | PM10-PRI | PM10 Primary (Filt + Cond) | 3.7822
KS | DRILL RIGS | PM25-FIL | PM2.5 Filterable | 3.6687
KS | DRILL RIGS | PM25-PRI | PM2.5 Primary (Filt + Cond) | 3.6687
KS | DRILL RIGS | PM-CON | PM Condensible | 0
KS | DRILL RIGS | SO2 | Sulfur Dioxide | 0.11868
KS | DRILL RIGS | VOC | Volatile Organic Compounds | 4.8203
KS | FUGITIVES | 100414 | Ethyl Benzene | 3.7135
KS | FUGITIVES | 108883 | Toluene | 12.514
KS | FUGITIVES | 1330207 | Xylenes | 6.8213
KS | FUGITIVES | 71432 | Benzene | 21.1319
KS | FUGITIVES | 7783064 | Hydrogen Sulfide | 15.0732
KS | FUGITIVES | CH4 | Methane | 76204.9444
KS | FUGITIVES | CO2 | Carbon Dioxide | 1331.865
KS | FUGITIVES | VOC | Volatile Organic Compounds | 12086.4885
KS | GAS-ACTUATED PUMPS | 100414 | Ethyl Benzene | 1.3399
KS | GAS-ACTUATED PUMPS | 108883 | Toluene | 4.9732
KS | GAS-ACTUATED PUMPS | 1330207 | Xylenes | 2.2622
KS | GAS-ACTUATED PUMPS | 71432 | Benzene | 8.8666
KS | GAS-ACTUATED PUMPS | 7783064 | Hydrogen Sulfide | 24.6612
KS | GAS-ACTUATED PUMPS | CH4 | Methane | 23347.6375
KS | GAS-ACTUATED PUMPS | CO2 | Carbon Dioxide | 371.5111
KS | GAS-ACTUATED PUMPS | VOC | Volatile Organic Compounds | 5270.2686
KS | HEATERS | 107028 | Acrolein | 0.79835
KS | HEATERS | 108883 | Toluene | 0.1419
KS | HEATERS | 110543 | Hexane | 77.5674
KS | HEATERS | 50000 | Formaldehyde | 3.2486
KS | HEATERS | 71432 | Benzene | 0.087635
KS | HEATERS | 75070 | Acetaldehyde | 0.70521
KS | HEATERS | 91203 | Naphthalene | 0.026525
KS | HEATERS | CH4 | Methane | 100.011
KS | HEATERS | CO | Carbon Monoxide | 3628.2258
KS | HEATERS | CO2 | Carbon Dioxide | 5217962.9106
KS | HEATERS | N2O | Nitrous Oxide | 95.6627
KS | HEATERS | NOX | Nitrogen Oxides | 2493.3844
KS | HEATERS | PM10-FIL | PM10 Filterable | 81.6289
KS | HEATERS | PM10-PRI | PM10 Primary (Filt + Cond) | 327.6303
KS | HEATERS | PM25-FIL | PM2.5 Filterable | 81.7155
KS | HEATERS | PM25-PRI | PM2.5 Primary (Filt + Cond) | 327.717
KS | HEATERS | PM-CON | PM Condensible | 246.0015
KS | HEATERS | SO2 | Sulfur Dioxide | 0.011292
KS | HEATERS | VOC | Volatile Organic Compounds | 236.449
KS | HYDRAULIC FRACTURING | 100414 | Ethyl Benzene | 0
KS | HYDRAULIC FRACTURING | 100425 | Styrene | 0
KS | HYDRAULIC FRACTURING | 106990 | 1,3-Butadiene | 0
KS | HYDRAULIC FRACTURING | 107028 | Acrolein | 0
KS | HYDRAULIC FRACTURING | 108883 | Toluene | 0
KS | HYDRAULIC FRACTURING | 110543 | Hexane | 0
KS | HYDRAULIC FRACTURING | 120127 | Anthracene | 0
KS | HYDRAULIC FRACTURING | 123386 | Propionaldehyde | 0
KS | HYDRAULIC FRACTURING | 129000 | Pyrene | 0
KS | HYDRAULIC FRACTURING | 1330207 | Xylenes | 0
KS | HYDRAULIC FRACTURING | 18540299 | Chromium (VI) | 0
KS | HYDRAULIC FRACTURING | 191242 | Benzo[g,h,i,]Perylene | 0
KS | HYDRAULIC FRACTURING | 193395 | Indeno[1,2,3-c,d]Pyrene | 0
KS | HYDRAULIC FRACTURING | 205992 | Benzo[b]Fluoranthene | 0
KS | HYDRAULIC FRACTURING | 206440 | Fluoranthene | 0
KS | HYDRAULIC FRACTURING | 207089 | Benzo[k]Fluoranthene | 0
KS | HYDRAULIC FRACTURING | 208968 | Acenaphthylene | 0
KS | HYDRAULIC FRACTURING | 218019 | Chrysene | 0
KS | HYDRAULIC FRACTURING | 50000 | Formaldehyde | 0
KS | HYDRAULIC FRACTURING | 50328 | Benzo[a]Pyrene | 0
KS | HYDRAULIC FRACTURING | 53703 | Dibenzo[a,h]Anthracene | 0
KS | HYDRAULIC FRACTURING | 540841 | 2,2,4-Trimethylpentane | 0
KS | HYDRAULIC FRACTURING | 56553 | Benz[a]Anthracene | 0
KS | HYDRAULIC FRACTURING | 67561 | Methanol | 0
KS | HYDRAULIC FRACTURING | 71432 | Benzene | 0
KS | HYDRAULIC FRACTURING | 7439921 | Lead | 0
KS | HYDRAULIC FRACTURING | 7439965 | Manganese | 0
KS | HYDRAULIC FRACTURING | 7439976 | Mercury | 0
KS | HYDRAULIC FRACTURING | 7440020 | Nickel | 0
KS | HYDRAULIC FRACTURING | 7440360 | Antimony | 0
KS | HYDRAULIC FRACTURING | 7440382 | Arsenic | 0
KS | HYDRAULIC FRACTURING | 7440439 | Cadmium | 0
KS | HYDRAULIC FRACTURING | 7440484 | Cobalt | 0
KS | HYDRAULIC FRACTURING | 75070 | Acetaldehyde | 0
KS | HYDRAULIC FRACTURING | 7723140 | Phosphorus | 0
KS | HYDRAULIC FRACTURING | 7782492 | Selenium | 0
KS | HYDRAULIC FRACTURING | 7782505 | Chlorine | 0
KS | HYDRAULIC FRACTURING | 83329 | Acenaphthene | 0
KS | HYDRAULIC FRACTURING | 85018 | Phenanthrene | 0
KS | HYDRAULIC FRACTURING | 86737 | Fluorene | 0
KS | HYDRAULIC FRACTURING | 91203 | Naphthalene | 0
KS | HYDRAULIC FRACTURING | 98828 | Cumene | 0
KS | HYDRAULIC FRACTURING | CH4 | Methane | 0
KS | HYDRAULIC FRACTURING | CO | Carbon Monoxide | 0
KS | HYDRAULIC FRACTURING | CO2 | Carbon Dioxide | 0
KS | HYDRAULIC FRACTURING | NH3 | Ammonia | 0
KS | HYDRAULIC FRACTURING | NOX | Nitrogen Oxides | 0
KS | HYDRAULIC FRACTURING | PM10-FIL | PM10 Filterable | 0
KS | HYDRAULIC FRACTURING | PM10-PRI | PM10 Primary (Filt + Cond) | 0
KS | HYDRAULIC FRACTURING | PM25-FIL | PM2.5 Filterable | 0
KS | HYDRAULIC FRACTURING | PM25-PRI | PM2.5 Primary (Filt + Cond) | 0
KS | HYDRAULIC FRACTURING | PM-CON | PM Condensible | 0
KS | HYDRAULIC FRACTURING | SO2 | Sulfur Dioxide | 0
KS | HYDRAULIC FRACTURING | VOC | Volatile Organic Compounds | 0
KS | LATERAL/GATHERING COMPRESSOR ENGINES | 100414 | Ethyl Benzene | 0.099845
KS | LATERAL/GATHERING COMPRESSOR ENGINES | 100425 | Styrene | 0.056686
KS | LATERAL/GATHERING COMPRESSOR ENGINES | 106934 | Ethylene dibromide | 0.10291
KS | LATERAL/GATHERING COMPRESSOR ENGINES | 106990 | 1,3-Butadiene | 1.4035
KS | LATERAL/GATHERING COMPRESSOR ENGINES | 107028 | Acrolein | 8.5111
KS | LATERAL/GATHERING COMPRESSOR ENGINES | 108883 | Toluene | 1.6112
KS | LATERAL/GATHERING COMPRESSOR ENGINES | 108907 | Chlorobenzene | 0.064835
KS | LATERAL/GATHERING COMPRESSOR ENGINES | 108952 | Phenol | 0.010493
KS | LATERAL/GATHERING COMPRESSOR ENGINES | 1330207 | Xylenes | 0.50187
KS | LATERAL/GATHERING COMPRESSOR ENGINES | 250 | Polycyclic Aromatic Hydrocarbons (PAH) | 0.49405
KS | LATERAL/GATHERING COMPRESSOR ENGINES | 50000 | Formaldehyde | 83.5333
KS | LATERAL/GATHERING COMPRESSOR ENGINES | 540841 | 2,2,4-Trimethylpentane | 0.1093
KS | LATERAL/GATHERING COMPRESSOR ENGINES | 542756 | Dichloropropene, 1,3- | 0.06135
KS | LATERAL/GATHERING COMPRESSOR ENGINES | 67561 | Methanol | 8.3707
KS | LATERAL/GATHERING COMPRESSOR ENGINES | 67663 | Chloroform | 0.066195
KS | LATERAL/GATHERING COMPRESSOR ENGINES | 71432 | Benzene | 4.0345
KS | LATERAL/GATHERING COMPRESSOR ENGINES | 75003 | Ethyl chloride | 0.0008177
KS | LATERAL/GATHERING COMPRESSOR ENGINES | 75014 | Vinyl chloride | 0.030663
KS | LATERAL/GATHERING COMPRESSOR ENGINES | 75070 | Acetaldehyde | 10.2906
KS | LATERAL/GATHERING COMPRESSOR ENGINES | 75092 | Methylene chloride | 0.086737
KS | LATERAL/GATHERING COMPRESSOR ENGINES | 75343 | Dichloroethane, 1,1- | 0.054664
KS | LATERAL/GATHERING COMPRESSOR ENGINES | 78875 | Propylene dichloride | 0.062712
KS | LATERAL/GATHERING COMPRESSOR ENGINES | 79005 | Trichloroethane, 1,1,2- | 0.073906
KS | LATERAL/GATHERING COMPRESSOR ENGINES | 79345 | Tetrachloroethane, 1,1,2,2- | 0.069706
KS | LATERAL/GATHERING COMPRESSOR ENGINES | 91203 | Naphthalene | 0.35974
KS | LATERAL/GATHERING COMPRESSOR ENGINES | 92524 | Biphenyl | 0.092689
KS | LATERAL/GATHERING COMPRESSOR ENGINES | CH4 | Methane | 2314.2665
KS | LATERAL/GATHERING COMPRESSOR ENGINES | CO | Carbon Monoxide | 7292.6229
KS | LATERAL/GATHERING COMPRESSOR ENGINES | CO2 | Carbon Dioxide | 703177.5309
KS | LATERAL/GATHERING COMPRESSOR ENGINES | N2O | Nitrous Oxide | 1.3388
KS | LATERAL/GATHERING COMPRESSOR ENGINES | NOX | Nitrogen Oxides | 4816.844
KS | LATERAL/GATHERING COMPRESSOR ENGINES | PM10-FIL | PM10 Filterable | 47.2351
KS | LATERAL/GATHERING COMPRESSOR ENGINES | PM10-PRI | PM10 Primary (Filt + Cond) | 101.7565
KS | LATERAL/GATHERING COMPRESSOR ENGINES | PM25-FIL | PM2.5 Filterable | 47.2351
KS | LATERAL/GATHERING COMPRESSOR ENGINES | PM25-PRI | PM2.5 Primary (Filt + Cond) | 101.7565
KS | LATERAL/GATHERING COMPRESSOR ENGINES | PM-CON | PM Condensible | 54.5214
KS | LATERAL/GATHERING COMPRESSOR ENGINES | SO2 | Sulfur Dioxide | 3.2499
KS | LATERAL/GATHERING COMPRESSOR ENGINES | VOC | Volatile Organic Compounds | 105.0398
KS | LIQUIDS UNLOADING | 100414 | Ethyl Benzene | 0.28144
KS | LIQUIDS UNLOADING | 108883 | Toluene | 0.94688
KS | LIQUIDS UNLOADING | 1330207 | Xylenes | 0.83491
KS | LIQUIDS UNLOADING | 50000 | Formaldehyde | 0
KS | LIQUIDS UNLOADING | 71432 | Benzene | 0.76702
KS | LIQUIDS UNLOADING | 7783064 | Hydrogen Sulfide | 0.21007
KS | LIQUIDS UNLOADING | CH4 | Methane | 6268.4562
KS | LIQUIDS UNLOADING | CO | Carbon Monoxide | 0
KS | LIQUIDS UNLOADING | CO2 | Carbon Dioxide | 76.0364
KS | LIQUIDS UNLOADING | N2O | Nitrous Oxide | 0
KS | LIQUIDS UNLOADING | NOX | Nitrogen Oxides | 0
KS | LIQUIDS UNLOADING | SO2 | Sulfur Dioxide | 0
KS | LIQUIDS UNLOADING | VOC | Volatile Organic Compounds | 687.6039
KS | LOADING EMISSIONS | 100414 | Ethyl Benzene | 0.0014614
KS | LOADING EMISSIONS | 108883 | Toluene | 0.037277
KS | LOADING EMISSIONS | 1330207 | Xylenes | 0.0076333
KS | LOADING EMISSIONS | 71432 | Benzene | 0.040153
KS | LOADING EMISSIONS | 7783064 | Hydrogen Sulfide | 0.0031148
KS | LOADING EMISSIONS | CH4 | Methane | 0.030814
KS | LOADING EMISSIONS | CO2 | Carbon Dioxide | 3.1606
KS | LOADING EMISSIONS | VOC | Volatile Organic Compounds | 4.5733
KS | MUD DEGASSING | 100414 | Ethyl Benzene | 0.77741
KS | MUD DEGASSING | 108883 | Toluene | 0.93611
KS | MUD DEGASSING | 1330207 | Xylenes | 0.71834
KS | MUD DEGASSING | 71432 | Benzene | 1.7158
KS | MUD DEGASSING | 7783064 | Hydrogen Sulfide | 10.1954
KS | MUD DEGASSING | CH4 | Methane | 6511.4948
KS | MUD DEGASSING | CO2 | Carbon Dioxide | 324.7565
KS | MUD DEGASSING | VOC | Volatile Organic Compounds | 2310.5419
KS | PNEUMATIC DEVICES | 100414 | Ethyl Benzene | 5.4706
KS | PNEUMATIC DEVICES | 108883 | Toluene | 13.3041
KS | PNEUMATIC DEVICES | 1330207 | Xylenes | 6.7252
KS | PNEUMATIC DEVICES | 71432 | Benzene | 24.4089
KS | PNEUMATIC DEVICES | 7783064 | Hydrogen Sulfide | 88.8883
KS | PNEUMATIC DEVICES | CH4 | Methane | 74108.5703
KS | PNEUMATIC DEVICES | CO2 | Carbon Dioxide | 1782.256
KS | PNEUMATIC DEVICES | VOC | Volatile Organic Compounds | 22788.4091
KS | PRODUCED WATER | 100414 | Ethyl Benzene | 0.74921
KS | PRODUCED WATER | 108883 | Toluene | 2.873
KS | PRODUCED WATER | 1330207 | Xylenes | 1.9038
KS | PRODUCED WATER | 71432 | Benzene | 3.3511
KS | PRODUCED WATER | 7783064 | Hydrogen Sulfide | 6.0001
KS | PRODUCED WATER | CH4 | Methane | 12155.7237
KS | PRODUCED WATER | CO2 | Carbon Dioxide | 200.8945
KS | PRODUCED WATER | VOC | Volatile Organic Compounds | 4796.838
KS | WELL COMPLETIONS | 100414 | Ethyl Benzene | 0.90898
KS | WELL COMPLETIONS | 108883 | Toluene | 0.45644
KS | WELL COMPLETIONS | 1330207 | Xylenes | 0.48962
KS | WELL COMPLETIONS | 50000 | Formaldehyde | 17.4168
KS | WELL COMPLETIONS | 71432 | Benzene | 1.8105
KS | WELL COMPLETIONS | 7783064 | Hydrogen Sulfide | 7.6903
KS | WELL COMPLETIONS | CH4 | Methane | 3721.9789
KS | WELL COMPLETIONS | CO | Carbon Monoxide | 65.0351
KS | WELL COMPLETIONS | CO2 | Carbon Dioxide | 21460.9788
KS | WELL COMPLETIONS | N2O | Nitrous Oxide | 0.27011
KS | WELL COMPLETIONS | NOX | Nitrogen Oxides | 14.6853
KS | WELL COMPLETIONS | SO2 | Sulfur Dioxide | 10.0264
KS | WELL COMPLETIONS | VOC | Volatile Organic Compounds | 1810.4994
KS | WELLHEAD COMPRESSOR ENGINES | 100414 | Ethyl Benzene | 0.10814
KS | WELLHEAD COMPRESSOR ENGINES | 100425 | Styrene | 0.055799
KS | WELLHEAD COMPRESSOR ENGINES | 106934 | Ethylene dibromide | 0.10165
KS | WELLHEAD COMPRESSOR ENGINES | 106990 | 1,3-Butadiene | 2.208
KS | WELLHEAD COMPRESSOR ENGINES | 107028 | Acrolein | 12.267
KS | WELLHEAD COMPRESSOR ENGINES | 108883 | Toluene | 2.0159
KS | WELLHEAD COMPRESSOR ENGINES | 108907 | Chlorobenzene | 0.064629
KS | WELLHEAD COMPRESSOR ENGINES | 108952 | Phenol | 0.020632
KS | WELLHEAD COMPRESSOR ENGINES | 110543 | Hexane | 0.94761
KS | WELLHEAD COMPRESSOR ENGINES | 1330207 | Xylenes | 0.7401
KS | WELLHEAD COMPRESSOR ENGINES | 250 | Polycyclic Aromatic Hydrocarbons (PAH) | 0.44389
KS | WELLHEAD COMPRESSOR ENGINES | 50000 | Formaldehyde | 106.5665
KS | WELLHEAD COMPRESSOR ENGINES | 540841 | 2,2,4-Trimethylpentane | 0.21491
KS | WELLHEAD COMPRESSOR ENGINES | 542756 | Dichloropropene, 1,3- | 0.060594
KS | WELLHEAD COMPRESSOR ENGINES | 67561 | Methanol | 11.2807
KS | WELLHEAD COMPRESSOR ENGINES | 67663 | Chloroform | 0.065383
KS | WELLHEAD COMPRESSOR ENGINES | 71432 | Benzene | 5.0934
KS | WELLHEAD COMPRESSOR ENGINES | 75003 | Ethyl chloride | 0.0016075
KS | WELLHEAD COMPRESSOR ENGINES | 75014 | Vinyl chloride | 0.034235
KS | WELLHEAD COMPRESSOR ENGINES | 75070 | Acetaldehyde | 15.5125
KS | WELLHEAD COMPRESSOR ENGINES | 75092 | Methylene chloride | 0.1517
KS | WELLHEAD COMPRESSOR ENGINES | 75343 | Dichloroethane, 1,1- | 0.054009
KS | WELLHEAD COMPRESSOR ENGINES | 78875 | Propylene dichloride | 0.061919
KS | WELLHEAD COMPRESSOR ENGINES | 79005 | Trichloroethane, 1,1,2- | 0.072995
KS | WELLHEAD COMPRESSOR ENGINES | 79345 | Tetrachloroethane, 1,1,2,2- | 0.10989
KS | WELLHEAD COMPRESSOR ENGINES | 91203 | Naphthalene | 0.35372
KS | WELLHEAD COMPRESSOR ENGINES | 92524 | Biphenyl | 0.18225
KS | WELLHEAD COMPRESSOR ENGINES | CH4 | Methane | 2355.0542
KS | WELLHEAD COMPRESSOR ENGINES | CO | Carbon Monoxide | 7987.392
KS | WELLHEAD COMPRESSOR ENGINES | CO2 | Carbon Dioxide | 625406.9178
KS | WELLHEAD COMPRESSOR ENGINES | N2O | Nitrous Oxide | 1.1907
KS | WELLHEAD COMPRESSOR ENGINES | NOX | Nitrogen Oxides | 5749.7903
KS | WELLHEAD COMPRESSOR ENGINES | PM10-FIL | PM10 Filterable | 44.3365
KS | WELLHEAD COMPRESSOR ENGINES | PM10-PRI | PM10 Primary (Filt + Cond) | 100.68
KS | WELLHEAD COMPRESSOR ENGINES | PM25-FIL | PM2.5 Filterable | 44.3365
KS | WELLHEAD COMPRESSOR ENGINES | PM25-PRI | PM2.5 Primary (Filt + Cond) | 100.68
KS | WELLHEAD COMPRESSOR ENGINES | PM-CON | PM Condensible | 56.3434
KS | WELLHEAD COMPRESSOR ENGINES | SO2 | Sulfur Dioxide | 3.3431
KS | WELLHEAD COMPRESSOR ENGINES | VOC | Volatile Organic Compounds | 198.0335
KY | ARTIFICIAL LIFTS | 100414 | Ethyl Benzene | 0.061712
KY | ARTIFICIAL LIFTS | 100425 | Styrene | 0.029611
KY | ARTIFICIAL LIFTS | 106934 | Ethylene dibromide | 0.053001
KY | ARTIFICIAL LIFTS | 106990 | 1,3-Butadiene | 1.6498
KY | ARTIFICIAL LIFTS | 107028 | Acrolein | 6.5443
KY | ARTIFICIAL LIFTS | 108883 | Toluene | 1.3885
KY | ARTIFICIAL LIFTS | 108907 | Chlorobenzene | 0.032099
KY | ARTIFICIAL LIFTS | 1330207 | Xylenes | 0.48524
KY | ARTIFICIAL LIFTS | 250 | Polycyclic Aromatic Hydrocarbons (PAH) | 0.35085
KY | ARTIFICIAL LIFTS | 50000 | Formaldehyde | 51.0119
KY | ARTIFICIAL LIFTS | 542756 | Dichloropropene, 1,3- | 0.031602
KY | ARTIFICIAL LIFTS | 67561 | Methanol | 7.6143
KY | ARTIFICIAL LIFTS | 67663 | Chloroform | 0.03409
KY | ARTIFICIAL LIFTS | 71432 | Benzene | 3.9317
KY | ARTIFICIAL LIFTS | 75014 | Vinyl chloride | 0.017866
KY | ARTIFICIAL LIFTS | 75070 | Acetaldehyde | 6.9424
KY | ARTIFICIAL LIFTS | 75092 | Methylene chloride | 0.11216
KY | ARTIFICIAL LIFTS | 75343 | Dichloroethane, 1,1- | 0.028118
KY | ARTIFICIAL LIFTS | 78875 | Propylene dichloride | 0.032348
KY | ARTIFICIAL LIFTS | 79005 | Trichloroethane, 1,1,2- | 0.038071
KY | ARTIFICIAL LIFTS | 79345 | Tetrachloroethane, 1,1,2,2- | 0.062955
KY | ARTIFICIAL LIFTS | 91203 | Naphthalene | 0.24162
KY | ARTIFICIAL LIFTS | CH4 | Methane | 626.1448
KY | ARTIFICIAL LIFTS | CO | Carbon Monoxide | 9555.5154
KY | ARTIFICIAL LIFTS | CO2 | Carbon Dioxide | 299460.5434
KY | ARTIFICIAL LIFTS | N2O | Nitrous Oxide | 0.57016
KY | ARTIFICIAL LIFTS | NOX | Nitrogen Oxides | 6179.7768
KY | ARTIFICIAL LIFTS | PM10-FIL | PM10 Filterable | 25.8625
KY | ARTIFICIAL LIFTS | PM10-PRI | PM10 Primary (Filt + Cond) | 52.8412
KY | ARTIFICIAL LIFTS | PM25-FIL | PM2.5 Filterable | 25.8625
KY | ARTIFICIAL LIFTS | PM25-PRI | PM2.5 Primary (Filt + Cond) | 52.8412
KY | ARTIFICIAL LIFTS | PM-CON | PM Condensible | 26.9787
KY | ARTIFICIAL LIFTS | SO2 | Sulfur Dioxide | 1.6008
KY | ARTIFICIAL LIFTS | VOC | Volatile Organic Compounds | 80.5821
KY | ASSOCIATED GAS | 100414 | Ethyl Benzene | 0.0090306
KY | ASSOCIATED GAS | 108883 | Toluene | 0.0039263
KY | ASSOCIATED GAS | 1330207 | Xylenes | 0.096033
KY | ASSOCIATED GAS | 50000 | Formaldehyde | 21.8245
KY | ASSOCIATED GAS | 71432 | Benzene | 0.092269
KY | ASSOCIATED GAS | 7783064 | Hydrogen Sulfide | 0
KY | ASSOCIATED GAS | CH4 | Methane | 153.8268
KY | ASSOCIATED GAS | CO | Carbon Monoxide | 81.4936
KY | ASSOCIATED GAS | CO2 | Carbon Dioxide | 26822.4557
KY | ASSOCIATED GAS | N2O | Nitrous Oxide | 0.27237
KY | ASSOCIATED GAS | NOX | Nitrogen Oxides | 18.4018
KY | ASSOCIATED GAS | SO2 | Sulfur Dioxide | 230.4386
KY | ASSOCIATED GAS | VOC | Volatile Organic Compounds | 119.7534
KY | CBM DEWATERING PUMPS | 100414 | Ethyl Benzene | 0
KY | CBM DEWATERING PUMPS | 100425 | Styrene | 0
KY | CBM DEWATERING PUMPS | 106934 | Ethylene dibromide | 0
KY | CBM DEWATERING PUMPS | 106990 | 1,3-Butadiene | 0
KY | CBM DEWATERING PUMPS | 107028 | Acrolein | 0
KY | CBM DEWATERING PUMPS | 108883 | Toluene | 0
KY | CBM DEWATERING PUMPS | 108907 | Chlorobenzene | 0
KY | CBM DEWATERING PUMPS | 1330207 | Xylenes | 0
KY | CBM DEWATERING PUMPS | 250 | Polycyclic Aromatic Hydrocarbons (PAH) | 0
KY | CBM DEWATERING PUMPS | 50000 | Formaldehyde | 0
KY | CBM DEWATERING PUMPS | 542756 | Dichloropropene, 1,3- | 0
KY | CBM DEWATERING PUMPS | 67561 | Methanol | 0
KY | CBM DEWATERING PUMPS | 67663 | Chloroform | 0
KY | CBM DEWATERING PUMPS | 71432 | Benzene | 0
KY | CBM DEWATERING PUMPS | 75014 | Vinyl chloride | 0
KY | CBM DEWATERING PUMPS | 75070 | Acetaldehyde | 0
KY | CBM DEWATERING PUMPS | 75092 | Methylene chloride | 0
KY | CBM DEWATERING PUMPS | 75343 | Dichloroethane, 1,1- | 0
KY | CBM DEWATERING PUMPS | 78875 | Propylene dichloride | 0
KY | CBM DEWATERING PUMPS | 79005 | Trichloroethane, 1,1,2- | 0
KY | CBM DEWATERING PUMPS | 79345 | Tetrachloroethane, 1,1,2,2- | 0
KY | CBM DEWATERING PUMPS | 91203 | Naphthalene | 0
KY | CBM DEWATERING PUMPS | CH4 | Methane | 0
KY | CBM DEWATERING PUMPS | CO | Carbon Monoxide | 0
KY | CBM DEWATERING PUMPS | CO2 | Carbon Dioxide | 0
KY | CBM DEWATERING PUMPS | N2O | Nitrous Oxide | 0
KY | CBM DEWATERING PUMPS | NOX | Nitrogen Oxides | 0
KY | CBM DEWATERING PUMPS | PM10-FIL | PM10 Filterable | 0
KY | CBM DEWATERING PUMPS | PM10-PRI | PM10 Primary (Filt + Cond) | 0
KY | CBM DEWATERING PUMPS | PM25-FIL | PM2.5 Filterable | 0
KY | CBM DEWATERING PUMPS | PM25-PRI | PM2.5 Primary (Filt + Cond) | 0
KY | CBM DEWATERING PUMPS | PM-CON | PM Condensible | 0
KY | CBM DEWATERING PUMPS | SO2 | Sulfur Dioxide | 0
KY | CBM DEWATERING PUMPS | VOC | Volatile Organic Compounds | 0
KY | CONDENSATE TANKS | 100414 | Ethyl Benzene | 0.13327
KY | CONDENSATE TANKS | 108883 | Toluene | 0.85147
KY | CONDENSATE TANKS | 1330207 | Xylenes | 0.5081
KY | CONDENSATE TANKS | 50000 | Formaldehyde | 3.4788
KY | CONDENSATE TANKS | 71432 | Benzene | 0.67701
KY | CONDENSATE TANKS | 7783064 | Hydrogen Sulfide | 0
KY | CONDENSATE TANKS | CH4 | Methane | 89.7384
KY | CONDENSATE TANKS | CO | Carbon Monoxide | 12.9899
KY | CONDENSATE TANKS | CO2 | Carbon Dioxide | 4274.1115
KY | CONDENSATE TANKS | N2O | Nitrous Oxide | 0.025993
KY | CONDENSATE TANKS | NOX | Nitrogen Oxides | 2.9332
KY | CONDENSATE TANKS | SO2 | Sulfur Dioxide | 0
KY | CONDENSATE TANKS | VOC | Volatile Organic Compounds | 246.6276
KY | CRUDE OIL TANKS | 100414 | Ethyl Benzene | 0.18516
KY | CRUDE OIL TANKS | 108883 | Toluene | 6.7841
KY | CRUDE OIL TANKS | 1330207 | Xylenes | 0.83652
KY | CRUDE OIL TANKS | 50000 | Formaldehyde | 2.7376
KY | CRUDE OIL TANKS | 71432 | Benzene | 9.6259
KY | CRUDE OIL TANKS | 7783064 | Hydrogen Sulfide | 6.0847
KY | CRUDE OIL TANKS | CH4 | Methane | 65.7648
KY | CRUDE OIL TANKS | CO | Carbon Monoxide | 10.2223
KY | CRUDE OIL TANKS | CO2 | Carbon Dioxide | 3363.4824
KY | CRUDE OIL TANKS | N2O | Nitrous Oxide | 0.026383
KY | CRUDE OIL TANKS | NOX | Nitrogen Oxides | 2.3083
KY | CRUDE OIL TANKS | SO2 | Sulfur Dioxide | 45.4835
KY | CRUDE OIL TANKS | VOC | Volatile Organic Compounds | 495.2157
KY | DEHYDRATORS | 100414 | Ethyl Benzene | 3.5344
KY | DEHYDRATORS | 107028 | Acrolein | 0.00017703
KY | DEHYDRATORS | 108883 | Toluene | 42.4133
KY | DEHYDRATORS | 110543 | Hexane | 0.017356
KY | DEHYDRATORS | 1330207 | Xylenes | 162.5843
KY | DEHYDRATORS | 50000 | Formaldehyde | 0.00072317
KY | DEHYDRATORS | 71432 | Benzene | 81.2922
KY | DEHYDRATORS | 75070 | Acetaldehyde | 0.00015638
KY | DEHYDRATORS | 7783064 | Hydrogen Sulfide | 0
KY | DEHYDRATORS | 91203 | Naphthalene | 5.8818e-06
KY | DEHYDRATORS | CH4 | Methane | 364.0695
KY | DEHYDRATORS | CO | Carbon Monoxide | 0.80995
KY | DEHYDRATORS | CO2 | Carbon Dioxide | 1157.0771
KY | DEHYDRATORS | N2O | Nitrous Oxide | 0.021213
KY | DEHYDRATORS | NOX | Nitrogen Oxides | 0.56118
KY | DEHYDRATORS | PM10-FIL | PM10 Filterable | 0.01832
KY | DEHYDRATORS | PM10-PRI | PM10 Primary (Filt + Cond) | 0.073282
KY | DEHYDRATORS | PM25-FIL | PM2.5 Filterable | 0.01832
KY | DEHYDRATORS | PM25-PRI | PM2.5 Primary (Filt + Cond) | 0.073282
KY | DEHYDRATORS | PM-CON | PM Condensible | 0.054961
KY | DEHYDRATORS | SO2 | Sulfur Dioxide | 0.0057854
KY | DEHYDRATORS | VOC | Volatile Organic Compounds | 353.4971
KY | DRILL RIGS | 100414 | Ethyl Benzene | 0.0016052
KY | DRILL RIGS | 100425 | Styrene | 0
KY | DRILL RIGS | 106990 | 1,3-Butadiene | 0.00061666
KY | DRILL RIGS | 108883 | Toluene | 0.012546
KY | DRILL RIGS | 110543 | Hexane | 9.3487e-05
KY | DRILL RIGS | 123386 | Propionaldehyde | 0.0075718
KY | DRILL RIGS | 1330207 | Xylenes | 0.0051112
KY | DRILL RIGS | 50000 | Formaldehyde | 0.096505
KY | DRILL RIGS | 540841 | 2,2,4-Trimethylpentane | 0.0026638
KY | DRILL RIGS | 67561 | Methanol | 0.00011502
KY | DRILL RIGS | 71432 | Benzene | 0.017321
KY | DRILL RIGS | 7439921 | Lead | 1.1286e-05
KY | DRILL RIGS | 7439965 | Manganese | 5.9894e-06
KY | DRILL RIGS | 7439976 | Mercury | 5.9206e-08
KY | DRILL RIGS | 7440020 | Nickel | 1.0287e-05
KY | DRILL RIGS | 7440360 | Antimony | 9.6739e-06
KY | DRILL RIGS | 7440382 | Arsenic | 4.4543e-06
KY | DRILL RIGS | 7440439 | Cadmium | 1.0749e-05
KY | DRILL RIGS | 7440484 | Cobalt | 2.9559e-06
KY | DRILL RIGS | 75070 | Acetaldehyde | 0.034668
KY | DRILL RIGS | 7723140 | Phosphorus | 3.4127e-05
KY | DRILL RIGS | 7782492 | Selenium | 2.6872e-06
KY | DRILL RIGS | 7782505 | Chlorine | 9.2439e-05
KY | DRILL RIGS | 91203 | Naphthalene | 0.0016041
KY | DRILL RIGS | 98828 | Cumene | 5.751e-05
KY | DRILL RIGS | CH4 | Methane | 0.034973
KY | DRILL RIGS | CO | Carbon Monoxide | 1.9663
KY | DRILL RIGS | CO2 | Carbon Dioxide | 2841.3312
KY | DRILL RIGS | N2O | Nitrous Oxide | 0
KY | DRILL RIGS | NOX | Nitrogen Oxides | 6.9228
KY | DRILL RIGS | PM10-FIL | PM10 Filterable | 0.26872
KY | DRILL RIGS | PM10-PRI | PM10 Primary (Filt + Cond) | 0.26872
KY | DRILL RIGS | PM25-FIL | PM2.5 Filterable | 0.26066
KY | DRILL RIGS | PM25-PRI | PM2.5 Primary (Filt + Cond) | 0.26066
KY | DRILL RIGS | PM-CON | PM Condensible | 0
KY | DRILL RIGS | SO2 | Sulfur Dioxide | 0.0082949
KY | DRILL RIGS | VOC | Volatile Organic Compounds | 0.34662
KY | FUGITIVES | 100414 | Ethyl Benzene | 2.1348
KY | FUGITIVES | 108883 | Toluene | 31.9568
KY | FUGITIVES | 1330207 | Xylenes | 9.1163
KY | FUGITIVES | 71432 | Benzene | 36.0553
KY | FUGITIVES | 7783064 | Hydrogen Sulfide | 3.6289
KY | FUGITIVES | CH4 | Methane | 35262.9691
KY | FUGITIVES | CO2 | Carbon Dioxide | 1675.1048
KY | FUGITIVES | VOC | Volatile Organic Compounds | 9006.8436
KY | GAS-ACTUATED PUMPS | 100414 | Ethyl Benzene | 1.831
KY | GAS-ACTUATED PUMPS | 108883 | Toluene | 17.1687
KY | GAS-ACTUATED PUMPS | 1330207 | Xylenes | 5.1624
KY | GAS-ACTUATED PUMPS | 71432 | Benzene | 20.4028
KY | GAS-ACTUATED PUMPS | 7783064 | Hydrogen Sulfide | 13.9893
KY | GAS-ACTUATED PUMPS | CH4 | Methane | 15863.6879
KY | GAS-ACTUATED PUMPS | CO2 | Carbon Dioxide | 769.1411
KY | GAS-ACTUATED PUMPS | VOC | Volatile Organic Compounds | 4965.5204
KY | HEATERS | 107028 | Acrolein | 0.43939
KY | HEATERS | 108883 | Toluene | 0.081369
KY | HEATERS | 110543 | Hexane | 43.0777
KY | HEATERS | 50000 | Formaldehyde | 1.7949
KY | HEATERS | 71432 | Benzene | 0.050257
KY | HEATERS | 75070 | Acetaldehyde | 0.38813
KY | HEATERS | 91203 | Naphthalene | 0.014599
KY | HEATERS | CH4 | Methane | 55.0438
KY | HEATERS | CO | Carbon Monoxide | 2010.2943
KY | HEATERS | CO2 | Carbon Dioxide | 2871849.1116
KY | HEATERS | N2O | Nitrous Oxide | 52.6506
KY | HEATERS | NOX | Nitrogen Oxides | 1392.8468
KY | HEATERS | PM10-FIL | PM10 Filterable | 45.4709
KY | HEATERS | PM10-PRI | PM10 Primary (Filt + Cond) | 181.8838
KY | HEATERS | PM25-FIL | PM2.5 Filterable | 45.4709
KY | HEATERS | PM25-PRI | PM2.5 Primary (Filt + Cond) | 181.8838
KY | HEATERS | PM-CON | PM Condensible | 136.4128
KY | HEATERS | SO2 | Sulfur Dioxide | 0.0090348
KY | HEATERS | VOC | Volatile Organic Compounds | 131.6264
KY | HYDRAULIC FRACTURING | 100414 | Ethyl Benzene | 0
KY | HYDRAULIC FRACTURING | 100425 | Styrene | 0
KY | HYDRAULIC FRACTURING | 106990 | 1,3-Butadiene | 0
KY | HYDRAULIC FRACTURING | 107028 | Acrolein | 0
KY | HYDRAULIC FRACTURING | 108883 | Toluene | 0
KY | HYDRAULIC FRACTURING | 110543 | Hexane | 0
KY | HYDRAULIC FRACTURING | 120127 | Anthracene | 0
KY | HYDRAULIC FRACTURING | 123386 | Propionaldehyde | 0
KY | HYDRAULIC FRACTURING | 129000 | Pyrene | 0
KY | HYDRAULIC FRACTURING | 1330207 | Xylenes | 0
KY | HYDRAULIC FRACTURING | 18540299 | Chromium (VI) | 0
KY | HYDRAULIC FRACTURING | 191242 | Benzo[g,h,i,]Perylene | 0
KY | HYDRAULIC FRACTURING | 193395 | Indeno[1,2,3-c,d]Pyrene | 0
KY | HYDRAULIC FRACTURING | 205992 | Benzo[b]Fluoranthene | 0
KY | HYDRAULIC FRACTURING | 206440 | Fluoranthene | 0
KY | HYDRAULIC FRACTURING | 207089 | Benzo[k]Fluoranthene | 0
KY | HYDRAULIC FRACTURING | 208968 | Acenaphthylene | 0
KY | HYDRAULIC FRACTURING | 218019 | Chrysene | 0
KY | HYDRAULIC FRACTURING | 50000 | Formaldehyde | 0
KY | HYDRAULIC FRACTURING | 50328 | Benzo[a]Pyrene | 0
KY | HYDRAULIC FRACTURING | 53703 | Dibenzo[a,h]Anthracene | 0
KY | HYDRAULIC FRACTURING | 540841 | 2,2,4-Trimethylpentane | 0
KY | HYDRAULIC FRACTURING | 56553 | Benz[a]Anthracene | 0
KY | HYDRAULIC FRACTURING | 67561 | Methanol | 0
KY | HYDRAULIC FRACTURING | 71432 | Benzene | 0
KY | HYDRAULIC FRACTURING | 7439921 | Lead | 0
KY | HYDRAULIC FRACTURING | 7439965 | Manganese | 0
KY | HYDRAULIC FRACTURING | 7439976 | Mercury | 0
KY | HYDRAULIC FRACTURING | 7440020 | Nickel | 0
KY | HYDRAULIC FRACTURING | 7440360 | Antimony | 0
KY | HYDRAULIC FRACTURING | 7440382 | Arsenic | 0
KY | HYDRAULIC FRACTURING | 7440439 | Cadmium | 0
KY | HYDRAULIC FRACTURING | 7440484 | Cobalt | 0
KY | HYDRAULIC FRACTURING | 75070 | Acetaldehyde | 0
KY | HYDRAULIC FRACTURING | 7723140 | Phosphorus | 0
KY | HYDRAULIC FRACTURING | 7782492 | Selenium | 0
KY | HYDRAULIC FRACTURING | 7782505 | Chlorine | 0
KY | HYDRAULIC FRACTURING | 83329 | Acenaphthene | 0
KY | HYDRAULIC FRACTURING | 85018 | Phenanthrene | 0
KY | HYDRAULIC FRACTURING | 86737 | Fluorene | 0
KY | HYDRAULIC FRACTURING | 91203 | Naphthalene | 0
KY | HYDRAULIC FRACTURING | 98828 | Cumene | 0
KY | HYDRAULIC FRACTURING | CH4 | Methane | 0
KY | HYDRAULIC FRACTURING | CO | Carbon Monoxide | 0
KY | HYDRAULIC FRACTURING | CO2 | Carbon Dioxide | 0
KY | HYDRAULIC FRACTURING | NH3 | Ammonia | 0
KY | HYDRAULIC FRACTURING | NOX | Nitrogen Oxides | 0
KY | HYDRAULIC FRACTURING | PM10-FIL | PM10 Filterable | 0
KY | HYDRAULIC FRACTURING | PM10-PRI | PM10 Primary (Filt + Cond) | 0
KY | HYDRAULIC FRACTURING | PM25-FIL | PM2.5 Filterable | 0
KY | HYDRAULIC FRACTURING | PM25-PRI | PM2.5 Primary (Filt + Cond) | 0
KY | HYDRAULIC FRACTURING | PM-CON | PM Condensible | 0
KY | HYDRAULIC FRACTURING | SO2 | Sulfur Dioxide | 0
KY | HYDRAULIC FRACTURING | VOC | Volatile Organic Compounds | 0
KY | LATERAL/GATHERING COMPRESSOR ENGINES | 100414 | Ethyl Benzene | 0.060198
KY | LATERAL/GATHERING COMPRESSOR ENGINES | 100425 | Styrene | 0.031193
KY | LATERAL/GATHERING COMPRESSOR ENGINES | 106934 | Ethylene dibromide | 0.056876
KY | LATERAL/GATHERING COMPRESSOR ENGINES | 106990 | 1,3-Butadiene | 1.2064
KY | LATERAL/GATHERING COMPRESSOR ENGINES | 107028 | Acrolein | 6.8554
KY | LATERAL/GATHERING COMPRESSOR ENGINES | 108883 | Toluene | 1.1083
KY | LATERAL/GATHERING COMPRESSOR ENGINES | 108907 | Chlorobenzene | 0.036257
KY | LATERAL/GATHERING COMPRESSOR ENGINES | 108952 | Phenol | 0.012173
KY | LATERAL/GATHERING COMPRESSOR ENGINES | 1330207 | Xylenes | 0.40833
KY | LATERAL/GATHERING COMPRESSOR ENGINES | 250 | Polycyclic Aromatic Hydrocarbons (PAH) | 0.24141
KY | LATERAL/GATHERING COMPRESSOR ENGINES | 50000 | Formaldehyde | 59.8959
KY | LATERAL/GATHERING COMPRESSOR ENGINES | 540841 | 2,2,4-Trimethylpentane | 0.1268
KY | LATERAL/GATHERING COMPRESSOR ENGINES | 542756 | Dichloropropene, 1,3- | 0.033905
KY | LATERAL/GATHERING COMPRESSOR ENGINES | 67561 | Methanol | 6.2111
KY | LATERAL/GATHERING COMPRESSOR ENGINES | 67663 | Chloroform | 0.036586
KY | LATERAL/GATHERING COMPRESSOR ENGINES | 71432 | Benzene | 2.7755
KY | LATERAL/GATHERING COMPRESSOR ENGINES | 75003 | Ethyl chloride | 0.00094845
KY | LATERAL/GATHERING COMPRESSOR ENGINES | 75014 | Vinyl chloride | 0.019156
KY | LATERAL/GATHERING COMPRESSOR ENGINES | 75070 | Acetaldehyde | 8.7471
KY | LATERAL/GATHERING COMPRESSOR ENGINES | 75092 | Methylene chloride | 0.082956
KY | LATERAL/GATHERING COMPRESSOR ENGINES | 75343 | Dichloroethane, 1,1- | 0.030224
KY | LATERAL/GATHERING COMPRESSOR ENGINES | 78875 | Propylene dichloride | 0.034644
KY | LATERAL/GATHERING COMPRESSOR ENGINES | 79005 | Trichloroethane, 1,1,2- | 0.040844
KY | LATERAL/GATHERING COMPRESSOR ENGINES | 79345 | Tetrachloroethane, 1,1,2,2- | 0.061157
KY | LATERAL/GATHERING COMPRESSOR ENGINES | 91203 | Naphthalene | 0.19459
KY | LATERAL/GATHERING COMPRESSOR ENGINES | 92524 | Biphenyl | 0.10752
KY | LATERAL/GATHERING COMPRESSOR ENGINES | CH4 | Methane | 1151.2164
KY | LATERAL/GATHERING COMPRESSOR ENGINES | CO | Carbon Monoxide | 5913.1408
KY | LATERAL/GATHERING COMPRESSOR ENGINES | CO2 | Carbon Dioxide | 277879.6708
KY | LATERAL/GATHERING COMPRESSOR ENGINES | N2O | Nitrous Oxide | 0.52907
KY | LATERAL/GATHERING COMPRESSOR ENGINES | NOX | Nitrogen Oxides | 4122.4126
KY | LATERAL/GATHERING COMPRESSOR ENGINES | PM10-FIL | PM10 Filterable | 18.7312
KY | LATERAL/GATHERING COMPRESSOR ENGINES | PM10-PRI | PM10 Primary (Filt + Cond) | 43.7656
KY | LATERAL/GATHERING COMPRESSOR ENGINES | PM25-FIL | PM2.5 Filterable | 18.7312
KY | LATERAL/GATHERING COMPRESSOR ENGINES | PM25-PRI | PM2.5 Primary (Filt + Cond) | 43.7656
KY | LATERAL/GATHERING COMPRESSOR ENGINES | PM-CON | PM Condensible | 25.0344
KY | LATERAL/GATHERING COMPRESSOR ENGINES | SO2 | Sulfur Dioxide | 1.4854
KY | LATERAL/GATHERING COMPRESSOR ENGINES | VOC | Volatile Organic Compounds | 112.1349
KY | LIQUIDS UNLOADING | 100414 | Ethyl Benzene | 0.053948
KY | LIQUIDS UNLOADING | 108883 | Toluene | 1.5596
KY | LIQUIDS UNLOADING | 1330207 | Xylenes | 0.47278
KY | LIQUIDS UNLOADING | 50000 | Formaldehyde | 0
KY | LIQUIDS UNLOADING | 71432 | Benzene | 1.795
KY | LIQUIDS UNLOADING | 7783064 | Hydrogen Sulfide | 348.5064
KY | LIQUIDS UNLOADING | CH4 | Methane | 6983.4632
KY | LIQUIDS UNLOADING | CO | Carbon Monoxide | 0
KY | LIQUIDS UNLOADING | CO2 | Carbon Dioxide | 372.1273
KY | LIQUIDS UNLOADING | N2O | Nitrous Oxide | 0
KY | LIQUIDS UNLOADING | NOX | Nitrogen Oxides | 0
KY | LIQUIDS UNLOADING | SO2 | Sulfur Dioxide | 0
KY | LIQUIDS UNLOADING | VOC | Volatile Organic Compounds | 990.9006
KY | LOADING EMISSIONS | 100414 | Ethyl Benzene | 0.0022173
KY | LOADING EMISSIONS | 108883 | Toluene | 0.066493
KY | LOADING EMISSIONS | 1330207 | Xylenes | 0.021808
KY | LOADING EMISSIONS | 71432 | Benzene | 0.057288
KY | LOADING EMISSIONS | 7783064 | Hydrogen Sulfide | 0.00065046
KY | LOADING EMISSIONS | CH4 | Methane | 0.31424
KY | LOADING EMISSIONS | CO2 | Carbon Dioxide | 0.43499
KY | LOADING EMISSIONS | VOC | Volatile Organic Compounds | 11.0317
KY | MUD DEGASSING | 100414 | Ethyl Benzene | 0.0062794
KY | MUD DEGASSING | 108883 | Toluene | 0.0037737
KY | MUD DEGASSING | 1330207 | Xylenes | 0.056392
KY | MUD DEGASSING | 71432 | Benzene | 0.059041
KY | MUD DEGASSING | 7783064 | Hydrogen Sulfide | 3.2404
KY | MUD DEGASSING | CH4 | Methane | 112.5571
KY | MUD DEGASSING | CO2 | Carbon Dioxide | 6.5654
KY | MUD DEGASSING | VOC | Volatile Organic Compounds | 124.9463
KY | PNEUMATIC DEVICES | 100414 | Ethyl Benzene | 5.5085
KY | PNEUMATIC DEVICES | 108883 | Toluene | 12.3287
KY | PNEUMATIC DEVICES | 1330207 | Xylenes | 5.3433
KY | PNEUMATIC DEVICES | 71432 | Benzene | 21.1446
KY | PNEUMATIC DEVICES | 7783064 | Hydrogen Sulfide | 104.0526
KY | PNEUMATIC DEVICES | CH4 | Methane | 17574.23
KY | PNEUMATIC DEVICES | CO2 | Carbon Dioxide | 996.9914
KY | PNEUMATIC DEVICES | VOC | Volatile Organic Compounds | 12290.7508
KY | PRODUCED WATER | 100414 | Ethyl Benzene | 0.026708
KY | PRODUCED WATER | 108883 | Toluene | 0.061712
KY | PRODUCED WATER | 1330207 | Xylenes | 0.049719
KY | PRODUCED WATER | 71432 | Benzene | 0.16099
KY | PRODUCED WATER | 7783064 | Hydrogen Sulfide | 0.4672
KY | PRODUCED WATER | CH4 | Methane | 395.9772
KY | PRODUCED WATER | CO2 | Carbon Dioxide | 15.297
KY | PRODUCED WATER | VOC | Volatile Organic Compounds | 135.8774
KY | WELL COMPLETIONS | 100414 | Ethyl Benzene | 0.0042371
KY | WELL COMPLETIONS | 108883 | Toluene | 0.0054244
KY | WELL COMPLETIONS | 1330207 | Xylenes | 0.044823
KY | WELL COMPLETIONS | 50000 | Formaldehyde | 0.2791
KY | WELL COMPLETIONS | 71432 | Benzene | 0.046193
KY | WELL COMPLETIONS | 7783064 | Hydrogen Sulfide | 2.9133
KY | WELL COMPLETIONS | CH4 | Methane | 81.0704
KY | WELL COMPLETIONS | CO | Carbon Monoxide | 1.0422
KY | WELL COMPLETIONS | CO2 | Carbon Dioxide | 347.5867
KY | WELL COMPLETIONS | N2O | Nitrous Oxide | 0.0036623
KY | WELL COMPLETIONS | NOX | Nitrogen Oxides | 0.23533
KY | WELL COMPLETIONS | SO2 | Sulfur Dioxide | 3.5042
KY | WELL COMPLETIONS | VOC | Volatile Organic Compounds | 59.0257
KY | WELLHEAD COMPRESSOR ENGINES | 100414 | Ethyl Benzene | 0.076622
KY | WELLHEAD COMPRESSOR ENGINES | 100425 | Styrene | 0.040754
KY | WELLHEAD COMPRESSOR ENGINES | 106934 | Ethylene dibromide | 0.07475
KY | WELLHEAD COMPRESSOR ENGINES | 106990 | 1,3-Butadiene | 1.3522
KY | WELLHEAD COMPRESSOR ENGINES | 107028 | Acrolein | 8.9405
KY | WELLHEAD COMPRESSOR ENGINES | 108883 | Toluene | 1.2987
KY | WELLHEAD COMPRESSOR ENGINES | 108907 | Chlorobenzene | 0.0484
KY | WELLHEAD COMPRESSOR ENGINES | 108952 | Phenol | 0.021035
KY | WELLHEAD COMPRESSOR ENGINES | 110543 | Hexane | 0.96614
KY | WELLHEAD COMPRESSOR ENGINES | 1330207 | Xylenes | 0.49015
KY | WELLHEAD COMPRESSOR ENGINES | 250 | Polycyclic Aromatic Hydrocarbons (PAH) | 0.26138
KY | WELLHEAD COMPRESSOR ENGINES | 50000 | Formaldehyde | 80.8513
KY | WELLHEAD COMPRESSOR ENGINES | 540841 | 2,2,4-Trimethylpentane | 0.21911
KY | WELLHEAD COMPRESSOR ENGINES | 542756 | Dichloropropene, 1,3- | 0.044557
KY | WELLHEAD COMPRESSOR ENGINES | 67561 | Methanol | 7.3519
KY | WELLHEAD COMPRESSOR ENGINES | 67663 | Chloroform | 0.048084
KY | WELLHEAD COMPRESSOR ENGINES | 71432 | Benzene | 3.0504
KY | WELLHEAD COMPRESSOR ENGINES | 75003 | Ethyl chloride | 0.001639
KY | WELLHEAD COMPRESSOR ENGINES | 75014 | Vinyl chloride | 0.025168
KY | WELLHEAD COMPRESSOR ENGINES | 75070 | Acetaldehyde | 12.0326
KY | WELLHEAD COMPRESSOR ENGINES | 75092 | Methylene chloride | 0.093547
KY | WELLHEAD COMPRESSOR ENGINES | 75343 | Dichloroethane, 1,1- | 0.039742
KY | WELLHEAD COMPRESSOR ENGINES | 78875 | Propylene dichloride | 0.045501
KY | WELLHEAD COMPRESSOR ENGINES | 79005 | Trichloroethane, 1,1,2- | 0.053675
KY | WELLHEAD COMPRESSOR ENGINES | 79345 | Tetrachloroethane, 1,1,2,2- | 0.077727
KY | WELLHEAD COMPRESSOR ENGINES | 91203 | Naphthalene | 0.22897
KY | WELLHEAD COMPRESSOR ENGINES | 92524 | Biphenyl | 0.18581
KY | WELLHEAD COMPRESSOR ENGINES | CH4 | Methane | 1708.6834
KY | WELLHEAD COMPRESSOR ENGINES | CO | Carbon Monoxide | 5991.8786
KY | WELLHEAD COMPRESSOR ENGINES | CO2 | Carbon Dioxide | 346447.7819
KY | WELLHEAD COMPRESSOR ENGINES | N2O | Nitrous Oxide | 0.65962
KY | WELLHEAD COMPRESSOR ENGINES | NOX | Nitrogen Oxides | 4389.4628
KY | WELLHEAD COMPRESSOR ENGINES | PM10-FIL | PM10 Filterable | 20.8275
KY | WELLHEAD COMPRESSOR ENGINES | PM10-PRI | PM10 Primary (Filt + Cond) | 52.0393
KY | WELLHEAD COMPRESSOR ENGINES | PM25-FIL | PM2.5 Filterable | 20.8275
KY | WELLHEAD COMPRESSOR ENGINES | PM25-PRI | PM2.5 Primary (Filt + Cond) | 52.0393
KY | WELLHEAD COMPRESSOR ENGINES | PM-CON | PM Condensible | 31.2118
KY | WELLHEAD COMPRESSOR ENGINES | SO2 | Sulfur Dioxide | 1.8519
KY | WELLHEAD COMPRESSOR ENGINES | VOC | Volatile Organic Compounds | 157.9925
LA | ARTIFICIAL LIFTS | 100414 | Ethyl Benzene | 0.022055
LA | ARTIFICIAL LIFTS | 100425 | Styrene | 0.010583
LA | ARTIFICIAL LIFTS | 106934 | Ethylene dibromide | 0.018942
LA | ARTIFICIAL LIFTS | 106990 | 1,3-Butadiene | 0.58961
LA | ARTIFICIAL LIFTS | 107028 | Acrolein | 2.3389
LA | ARTIFICIAL LIFTS | 108883 | Toluene | 0.49625
LA | ARTIFICIAL LIFTS | 108907 | Chlorobenzene | 0.011472
LA | ARTIFICIAL LIFTS | 1330207 | Xylenes | 0.17342
LA | ARTIFICIAL LIFTS | 250 | Polycyclic Aromatic Hydrocarbons (PAH) | 0.12539
LA | ARTIFICIAL LIFTS | 50000 | Formaldehyde | 18.2313
LA | ARTIFICIAL LIFTS | 542756 | Dichloropropene, 1,3- | 0.011294
LA | ARTIFICIAL LIFTS | 67561 | Methanol | 2.7213
LA | ARTIFICIAL LIFTS | 67663 | Chloroform | 0.012184
LA | ARTIFICIAL LIFTS | 71432 | Benzene | 1.4051
LA | ARTIFICIAL LIFTS | 75014 | Vinyl chloride | 0.0063853
LA | ARTIFICIAL LIFTS | 75070 | Acetaldehyde | 2.4812
LA | ARTIFICIAL LIFTS | 75092 | Methylene chloride | 0.040085
LA | ARTIFICIAL LIFTS | 75343 | Dichloroethane, 1,1- | 0.010049
LA | ARTIFICIAL LIFTS | 78875 | Propylene dichloride | 0.011561
LA | ARTIFICIAL LIFTS | 79005 | Trichloroethane, 1,1,2- | 0.013606
LA | ARTIFICIAL LIFTS | 79345 | Tetrachloroethane, 1,1,2,2- | 0.0225
LA | ARTIFICIAL LIFTS | 91203 | Naphthalene | 0.086352
LA | ARTIFICIAL LIFTS | CH4 | Methane | 223.7794
LA | ARTIFICIAL LIFTS | CO | Carbon Monoxide | 3415.0694
LA | ARTIFICIAL LIFTS | CO2 | Carbon Dioxide | 107024.9522
LA | ARTIFICIAL LIFTS | N2O | Nitrous Oxide | 0.20377
LA | ARTIFICIAL LIFTS | NOX | Nitrogen Oxides | 2208.6059
LA | ARTIFICIAL LIFTS | PM10-FIL | PM10 Filterable | 9.2431
LA | ARTIFICIAL LIFTS | PM10-PRI | PM10 Primary (Filt + Cond) | 18.885
LA | ARTIFICIAL LIFTS | PM25-FIL | PM2.5 Filterable | 9.2431
LA | ARTIFICIAL LIFTS | PM25-PRI | PM2.5 Primary (Filt + Cond) | 18.885
LA | ARTIFICIAL LIFTS | PM-CON | PM Condensible | 9.642
LA | ARTIFICIAL LIFTS | SO2 | Sulfur Dioxide | 0.5721
LA | ARTIFICIAL LIFTS | VOC | Volatile Organic Compounds | 28.7994
LA | ASSOCIATED GAS | 100414 | Ethyl Benzene | 2.8275
LA | ASSOCIATED GAS | 108883 | Toluene | 3.8188
LA | ASSOCIATED GAS | 1330207 | Xylenes | 2.1911
LA | ASSOCIATED GAS | 50000 | Formaldehyde | 237.5591
LA | ASSOCIATED GAS | 71432 | Benzene | 8.7083
LA | ASSOCIATED GAS | 7783064 | Hydrogen Sulfide | 0
LA | ASSOCIATED GAS | CH4 | Methane | 2817.5858
LA | ASSOCIATED GAS | CO | Carbon Monoxide | 887.0553
LA | ASSOCIATED GAS | CO2 | Carbon Dioxide | 292155.743
LA | ASSOCIATED GAS | N2O | Nitrous Oxide | 3.055
LA | ASSOCIATED GAS | NOX | Nitrogen Oxides | 200.3028
LA | ASSOCIATED GAS | SO2 | Sulfur Dioxide | 2961.3724
LA | ASSOCIATED GAS | VOC | Volatile Organic Compounds | 1869.8354
LA | CBM DEWATERING PUMPS | 100414 | Ethyl Benzene | 0
LA | CBM DEWATERING PUMPS | 100425 | Styrene | 0
LA | CBM DEWATERING PUMPS | 106934 | Ethylene dibromide | 0
LA | CBM DEWATERING PUMPS | 106990 | 1,3-Butadiene | 0
LA | CBM DEWATERING PUMPS | 107028 | Acrolein | 0
LA | CBM DEWATERING PUMPS | 108883 | Toluene | 0
LA | CBM DEWATERING PUMPS | 108907 | Chlorobenzene | 0
LA | CBM DEWATERING PUMPS | 1330207 | Xylenes | 0
LA | CBM DEWATERING PUMPS | 250 | Polycyclic Aromatic Hydrocarbons (PAH) | 0
LA | CBM DEWATERING PUMPS | 50000 | Formaldehyde | 0
LA | CBM DEWATERING PUMPS | 542756 | Dichloropropene, 1,3- | 0
LA | CBM DEWATERING PUMPS | 67561 | Methanol | 0
LA | CBM DEWATERING PUMPS | 67663 | Chloroform | 0
LA | CBM DEWATERING PUMPS | 71432 | Benzene | 0
LA | CBM DEWATERING PUMPS | 75014 | Vinyl chloride | 0
LA | CBM DEWATERING PUMPS | 75070 | Acetaldehyde | 0
LA | CBM DEWATERING PUMPS | 75092 | Methylene chloride | 0
LA | CBM DEWATERING PUMPS | 75343 | Dichloroethane, 1,1- | 0
LA | CBM DEWATERING PUMPS | 78875 | Propylene dichloride | 0
LA | CBM DEWATERING PUMPS | 79005 | Trichloroethane, 1,1,2- | 0
LA | CBM DEWATERING PUMPS | 79345 | Tetrachloroethane, 1,1,2,2- | 0
LA | CBM DEWATERING PUMPS | 91203 | Naphthalene | 0
LA | CBM DEWATERING PUMPS | CH4 | Methane | 0
LA | CBM DEWATERING PUMPS | CO | Carbon Monoxide | 0
LA | CBM DEWATERING PUMPS | CO2 | Carbon Dioxide | 0
LA | CBM DEWATERING PUMPS | N2O | Nitrous Oxide | 0
LA | CBM DEWATERING PUMPS | NOX | Nitrogen Oxides | 0
LA | CBM DEWATERING PUMPS | PM10-FIL | PM10 Filterable | 0
LA | CBM DEWATERING PUMPS | PM10-PRI | PM10 Primary (Filt + Cond) | 0
LA | CBM DEWATERING PUMPS | PM25-FIL | PM2.5 Filterable | 0
LA | CBM DEWATERING PUMPS | PM25-PRI | PM2.5 Primary (Filt + Cond) | 0
LA | CBM DEWATERING PUMPS | PM-CON | PM Condensible | 0
LA | CBM DEWATERING PUMPS | SO2 | Sulfur Dioxide | 0
LA | CBM DEWATERING PUMPS | VOC | Volatile Organic Compounds | 0
LA | CONDENSATE TANKS | 100414 | Ethyl Benzene | 0.22367
LA | CONDENSATE TANKS | 108883 | Toluene | 3.0043
LA | CONDENSATE TANKS | 1330207 | Xylenes | 1.3757
LA | CONDENSATE TANKS | 50000 | Formaldehyde | 1.8119
LA | CONDENSATE TANKS | 71432 | Benzene | 3.0378
LA | CONDENSATE TANKS | 7783064 | Hydrogen Sulfide | 0
LA | CONDENSATE TANKS | CH4 | Methane | 100.3275
LA | CONDENSATE TANKS | CO | Carbon Monoxide | 6.7656
LA | CONDENSATE TANKS | CO2 | Carbon Dioxide | 2226.1143
LA | CONDENSATE TANKS | N2O | Nitrous Oxide | 0.013255
LA | CONDENSATE TANKS | NOX | Nitrogen Oxides | 1.5277
LA | CONDENSATE TANKS | SO2 | Sulfur Dioxide | 0
LA | CONDENSATE TANKS | VOC | Volatile Organic Compounds | 592.151
LA | CRUDE OIL TANKS | 100414 | Ethyl Benzene | 2.7616
LA | CRUDE OIL TANKS | 108883 | Toluene | 35.5782
LA | CRUDE OIL TANKS | 1330207 | Xylenes | 8.2311
LA | CRUDE OIL TANKS | 50000 | Formaldehyde | 18.0066
LA | CRUDE OIL TANKS | 71432 | Benzene | 58.3432
LA | CRUDE OIL TANKS | 7783064 | Hydrogen Sulfide | 168.6808
LA | CRUDE OIL TANKS | CH4 | Methane | 773.0683
LA | CRUDE OIL TANKS | CO | Carbon Monoxide | 67.2372
LA | CRUDE OIL TANKS | CO2 | Carbon Dioxide | 22123.2045
LA | CRUDE OIL TANKS | N2O | Nitrous Oxide | 0.17342
LA | CRUDE OIL TANKS | NOX | Nitrogen Oxides | 15.1826
LA | CRUDE OIL TANKS | SO2 | Sulfur Dioxide | 311.1602
LA | CRUDE OIL TANKS | VOC | Volatile Organic Compounds | 4942.6758
LA | DEHYDRATORS | 100414 | Ethyl Benzene | 84.9535
LA | DEHYDRATORS | 107028 | Acrolein | 0.001992
LA | DEHYDRATORS | 108883 | Toluene | 1002.3541
LA | DEHYDRATORS | 110543 | Hexane | 0.1953
LA | DEHYDRATORS | 1330207 | Xylenes | 3799.4851
LA | DEHYDRATORS | 50000 | Formaldehyde | 0.0081374
LA | DEHYDRATORS | 71432 | Benzene | 1907.1627
LA | DEHYDRATORS | 75070 | Acetaldehyde | 0.0017596
LA | DEHYDRATORS | 7783064 | Hydrogen Sulfide | 0
LA | DEHYDRATORS | 91203 | Naphthalene | 6.6184e-05
LA | DEHYDRATORS | CH4 | Methane | 8528.4286
LA | DEHYDRATORS | CO | Carbon Monoxide | 9.1138
LA | DEHYDRATORS | CO2 | Carbon Dioxide | 13019.7764
LA | DEHYDRATORS | N2O | Nitrous Oxide | 0.2387
LA | DEHYDRATORS | NOX | Nitrogen Oxides | 6.3146
LA | DEHYDRATORS | PM10-FIL | PM10 Filterable | 0.20615
LA | DEHYDRATORS | PM10-PRI | PM10 Primary (Filt + Cond) | 0.82459
LA | DEHYDRATORS | PM25-FIL | PM2.5 Filterable | 0.20615
LA | DEHYDRATORS | PM25-PRI | PM2.5 Primary (Filt + Cond) | 0.82459
LA | DEHYDRATORS | PM-CON | PM Condensible | 0.61844
LA | DEHYDRATORS | SO2 | Sulfur Dioxide | 0.065099
LA | DEHYDRATORS | VOC | Volatile Organic Compounds | 8275.1477
LA | DRILL RIGS | 100414 | Ethyl Benzene | 0.63942
LA | DRILL RIGS | 100425 | Styrene | 0
LA | DRILL RIGS | 106990 | 1,3-Butadiene | 0.27556
LA | DRILL RIGS | 108883 | Toluene | 5.2291
LA | DRILL RIGS | 110543 | Hexane | 0.063618
LA | DRILL RIGS | 123386 | Propionaldehyde | 3.6293
LA | DRILL RIGS | 1330207 | Xylenes | 1.8388
LA | DRILL RIGS | 50000 | Formaldehyde | 41.6942
LA | DRILL RIGS | 540841 | 2,2,4-Trimethylpentane | 1.1448
LA | DRILL RIGS | 67561 | Methanol | 0.047988
LA | DRILL RIGS | 71432 | Benzene | 7.2954
LA | DRILL RIGS | 7439921 | Lead | 0.0038577
LA | DRILL RIGS | 7439965 | Manganese | 0.0025479
LA | DRILL RIGS | 7439976 | Mercury | 1.5935e-05
LA | DRILL RIGS | 7440020 | Nickel | 0.0044536
LA | DRILL RIGS | 7440360 | Antimony | 0.0033066
LA | DRILL RIGS | 7440382 | Arsenic | 0.0011988
LA | DRILL RIGS | 7440439 | Cadmium | 0.003674
LA | DRILL RIGS | 7440484 | Cobalt | 0.0010104
LA | DRILL RIGS | 75070 | Acetaldehyde | 14.8272
LA | DRILL RIGS | 7723140 | Phosphorus | 0.011665
LA | DRILL RIGS | 7782492 | Selenium | 0.00091851
LA | DRILL RIGS | 7782505 | Chlorine | 0.031597
LA | DRILL RIGS | 91203 | Naphthalene | 0.64495
LA | DRILL RIGS | 98828 | Cumene | 0.023994
LA | DRILL RIGS | CH4 | Methane | 11.5652
LA | DRILL RIGS | CO | Carbon Monoxide | 498.3524
LA | DRILL RIGS | CO2 | Carbon Dioxide | 764572.9928
LA | DRILL RIGS | N2O | Nitrous Oxide | 0
LA | DRILL RIGS | NOX | Nitrogen Oxides | 4110.4429
LA | DRILL RIGS | PM10-FIL | PM10 Filterable | 91.8511
LA | DRILL RIGS | PM10-PRI | PM10 Primary (Filt + Cond) | 91.8511
LA | DRILL RIGS | PM25-FIL | PM2.5 Filterable | 89.0955
LA | DRILL RIGS | PM25-PRI | PM2.5 Primary (Filt + Cond) | 89.0955
LA | DRILL RIGS | PM-CON | PM Condensible | 0
LA | DRILL RIGS | SO2 | Sulfur Dioxide | 2.2494
LA | DRILL RIGS | VOC | Volatile Organic Compounds | 148.2603
LA | FUGITIVES | 100414 | Ethyl Benzene | 7.8734
LA | FUGITIVES | 108883 | Toluene | 2.2576
LA | FUGITIVES | 1330207 | Xylenes | 11.854
LA | FUGITIVES | 71432 | Benzene | 66.5944
LA | FUGITIVES | 7783064 | Hydrogen Sulfide | 31.1314
LA | FUGITIVES | CH4 | Methane | 51027.7029
LA | FUGITIVES | CO2 | Carbon Dioxide | 3483.4392
LA | FUGITIVES | VOC | Volatile Organic Compounds | 8298.2524
LA | GAS-ACTUATED PUMPS | 100414 | Ethyl Benzene | 5.4734
LA | GAS-ACTUATED PUMPS | 108883 | Toluene | 5.7396
LA | GAS-ACTUATED PUMPS | 1330207 | Xylenes | 6.3424
LA | GAS-ACTUATED PUMPS | 71432 | Benzene | 31.4708
LA | GAS-ACTUATED PUMPS | 7783064 | Hydrogen Sulfide | 74.9158
LA | GAS-ACTUATED PUMPS | CH4 | Methane | 16288.2948
LA | GAS-ACTUATED PUMPS | CO2 | Carbon Dioxide | 1279.9628
LA | GAS-ACTUATED PUMPS | VOC | Volatile Organic Compounds | 3165.9866
LA | HEATERS | 107028 | Acrolein | 0.26937
LA | HEATERS | 108883 | Toluene | 0.049882
LA | HEATERS | 110543 | Hexane | 26.4084
LA | HEATERS | 50000 | Formaldehyde | 1.1003
LA | HEATERS | 71432 | Benzene | 0.03081
LA | HEATERS | 75070 | Acetaldehyde | 0.23794
LA | HEATERS | 91203 | Naphthalene | 0.0089495
LA | HEATERS | CH4 | Methane | 33.744
LA | HEATERS | CO | Carbon Monoxide | 1232.3899
LA | HEATERS | CO2 | Carbon Dioxide | 1760556.9118
LA | HEATERS | N2O | Nitrous Oxide | 32.2769
LA | HEATERS | NOX | Nitrogen Oxides | 853.8701
LA | HEATERS | PM10-FIL | PM10 Filterable | 27.8755
LA | HEATERS | PM10-PRI | PM10 Primary (Filt + Cond) | 111.5019
LA | HEATERS | PM25-FIL | PM2.5 Filterable | 27.8755
LA | HEATERS | PM25-PRI | PM2.5 Primary (Filt + Cond) | 111.5019
LA | HEATERS | PM-CON | PM Condensible | 83.6264
LA | HEATERS | SO2 | Sulfur Dioxide | 0.023475
LA | HEATERS | VOC | Volatile Organic Compounds | 80.6922
LA | HYDRAULIC FRACTURING | 100414 | Ethyl Benzene | 0.0083115
LA | HYDRAULIC FRACTURING | 100425 | Styrene | 0
LA | HYDRAULIC FRACTURING | 106990 | 1,3-Butadiene | 0.0035888
LA | HYDRAULIC FRACTURING | 107028 | Acrolein | 0.035328
LA | HYDRAULIC FRACTURING | 108883 | Toluene | 0.068024
LA | HYDRAULIC FRACTURING | 110543 | Hexane | 0.00083306
LA | HYDRAULIC FRACTURING | 120127 | Anthracene | 0.00018963
LA | HYDRAULIC FRACTURING | 123386 | Propionaldehyde | 0.047318
LA | HYDRAULIC FRACTURING | 129000 | Pyrene | 0.00029802
LA | HYDRAULIC FRACTURING | 1330207 | Xylenes | 0.023856
LA | HYDRAULIC FRACTURING | 18540299 | Chromium (VI) | 7.4587e-08
LA | HYDRAULIC FRACTURING | 191242 | Benzo[g,h,i,]Perylene | 1.7371e-05
LA | HYDRAULIC FRACTURING | 193395 | Indeno[1,2,3-c,d]Pyrene | 6.8829e-06
LA | HYDRAULIC FRACTURING | 205992 | Benzo[b]Fluoranthene | 1.0985e-05
LA | HYDRAULIC FRACTURING | 206440 | Fluoranthene | 0.00031001
LA | HYDRAULIC FRACTURING | 207089 | Benzo[k]Fluoranthene | 8.3264e-06
LA | HYDRAULIC FRACTURING | 208968 | Acenaphthylene | 0.0021696
LA | HYDRAULIC FRACTURING | 218019 | Chrysene | 2.7639e-05
LA | HYDRAULIC FRACTURING | 50000 | Formaldehyde | 0.54271
LA | HYDRAULIC FRACTURING | 50328 | Benzo[a]Pyrene | 6.9339e-06
LA | HYDRAULIC FRACTURING | 53703 | Dibenzo[a,h]Anthracene | 1.1035e-06
LA | HYDRAULIC FRACTURING | 540841 | 2,2,4-Trimethylpentane | 0.014899
LA | HYDRAULIC FRACTURING | 56553 | Benz[a]Anthracene | 2.1892e-05
LA | HYDRAULIC FRACTURING | 67561 | Methanol | 0.00062427
LA | HYDRAULIC FRACTURING | 71432 | Benzene | 0.094921
LA | HYDRAULIC FRACTURING | 7439921 | Lead | 4.9996e-05
LA | HYDRAULIC FRACTURING | 7439965 | Manganese | 3.3156e-05
LA | HYDRAULIC FRACTURING | 7439976 | Mercury | 2.0535e-07
LA | HYDRAULIC FRACTURING | 7440020 | Nickel | 5.7972e-05
LA | HYDRAULIC FRACTURING | 7440360 | Antimony | 4.2853e-05
LA | HYDRAULIC FRACTURING | 7440382 | Arsenic | 1.5449e-05
LA | HYDRAULIC FRACTURING | 7440439 | Cadmium | 4.7615e-05
LA | HYDRAULIC FRACTURING | 7440484 | Cobalt | 1.3094e-05
LA | HYDRAULIC FRACTURING | 75070 | Acetaldehyde | 0.19297
LA | HYDRAULIC FRACTURING | 7723140 | Phosphorus | 0.00015118
LA | HYDRAULIC FRACTURING | 7782492 | Selenium | 1.1904e-05
LA | HYDRAULIC FRACTURING | 7782505 | Chlorine | 0.00040949
LA | HYDRAULIC FRACTURING | 83329 | Acenaphthene | 0.0011036
LA | HYDRAULIC FRACTURING | 85018 | Phenanthrene | 0.0026661
LA | HYDRAULIC FRACTURING | 86737 | Fluorene | 0.0015289
LA | HYDRAULIC FRACTURING | 91203 | Naphthalene | 0.0083847
LA | HYDRAULIC FRACTURING | 98828 | Cumene | 0.00031214
LA | HYDRAULIC FRACTURING | CH4 | Methane | 0.14978
LA | HYDRAULIC FRACTURING | CO | Carbon Monoxide | 6.4109
LA | HYDRAULIC FRACTURING | CO2 | Carbon Dioxide | 9852.7754
LA | HYDRAULIC FRACTURING | NH3 | Ammonia | 0.079933
LA | HYDRAULIC FRACTURING | NOX | Nitrogen Oxides | 53.7435
LA | HYDRAULIC FRACTURING | PM10-FIL | PM10 Filterable | 1.1904
LA | HYDRAULIC FRACTURING | PM10-PRI | PM10 Primary (Filt + Cond) | 1.1904
LA | HYDRAULIC FRACTURING | PM25-FIL | PM2.5 Filterable | 1.1547
LA | HYDRAULIC FRACTURING | PM25-PRI | PM2.5 Primary (Filt + Cond) | 1.1547
LA | HYDRAULIC FRACTURING | PM-CON | PM Condensible | 0
LA | HYDRAULIC FRACTURING | SO2 | Sulfur Dioxide | 0.028994
LA | HYDRAULIC FRACTURING | VOC | Volatile Organic Compounds | 1.9295
LA | LATERAL/GATHERING COMPRESSOR ENGINES | 100414 | Ethyl Benzene | 0.071606
LA | LATERAL/GATHERING COMPRESSOR ENGINES | 100425 | Styrene | 0.034385
LA | LATERAL/GATHERING COMPRESSOR ENGINES | 106934 | Ethylene dibromide | 0.061557
LA | LATERAL/GATHERING COMPRESSOR ENGINES | 106990 | 1,3-Butadiene | 1.9097
LA | LATERAL/GATHERING COMPRESSOR ENGINES | 107028 | Acrolein | 7.5988
LA | LATERAL/GATHERING COMPRESSOR ENGINES | 108883 | Toluene | 1.6084
LA | LATERAL/GATHERING COMPRESSOR ENGINES | 108907 | Chlorobenzene | 0.037302
LA | LATERAL/GATHERING COMPRESSOR ENGINES | 108952 | Phenol | 0.00013715
LA | LATERAL/GATHERING COMPRESSOR ENGINES | 1330207 | Xylenes | 0.5623
LA | LATERAL/GATHERING COMPRESSOR ENGINES | 250 | Polycyclic Aromatic Hydrocarbons (PAH) | 0.40597
LA | LATERAL/GATHERING COMPRESSOR ENGINES | 50000 | Formaldehyde | 59.3046
LA | LATERAL/GATHERING COMPRESSOR ENGINES | 540841 | 2,2,4-Trimethylpentane | 0.0014287
LA | LATERAL/GATHERING COMPRESSOR ENGINES | 542756 | Dichloropropene, 1,3- | 0.036703
LA | LATERAL/GATHERING COMPRESSOR ENGINES | 67561 | Methanol | 8.8213
LA | LATERAL/GATHERING COMPRESSOR ENGINES | 67663 | Chloroform | 0.039593
LA | LATERAL/GATHERING COMPRESSOR ENGINES | 71432 | Benzene | 4.5501
LA | LATERAL/GATHERING COMPRESSOR ENGINES | 75003 | Ethyl chloride | 1.0686e-05
LA | LATERAL/GATHERING COMPRESSOR ENGINES | 75014 | Vinyl chloride | 0.02075
LA | LATERAL/GATHERING COMPRESSOR ENGINES | 75070 | Acetaldehyde | 8.0777
LA | LATERAL/GATHERING COMPRESSOR ENGINES | 75092 | Methylene chloride | 0.12984
LA | LATERAL/GATHERING COMPRESSOR ENGINES | 75343 | Dichloroethane, 1,1- | 0.032658
LA | LATERAL/GATHERING COMPRESSOR ENGINES | 78875 | Propylene dichloride | 0.037569
LA | LATERAL/GATHERING COMPRESSOR ENGINES | 79005 | Trichloroethane, 1,1,2- | 0.044217
LA | LATERAL/GATHERING COMPRESSOR ENGINES | 79345 | Tetrachloroethane, 1,1,2,2- | 0.073045
LA | LATERAL/GATHERING COMPRESSOR ENGINES | 91203 | Naphthalene | 0.27989
LA | LATERAL/GATHERING COMPRESSOR ENGINES | 92524 | Biphenyl | 0.0012115
LA | LATERAL/GATHERING COMPRESSOR ENGINES | CH4 | Methane | 732.6111
LA | LATERAL/GATHERING COMPRESSOR ENGINES | CO | Carbon Monoxide | 11049.055
LA | LATERAL/GATHERING COMPRESSOR ENGINES | CO2 | Carbon Dioxide | 347311.721
LA | LATERAL/GATHERING COMPRESSOR ENGINES | N2O | Nitrous Oxide | 0.66127
LA | LATERAL/GATHERING COMPRESSOR ENGINES | NOX | Nitrogen Oxides | 7149.0342
LA | LATERAL/GATHERING COMPRESSOR ENGINES | PM10-FIL | PM10 Filterable | 29.9359
LA | LATERAL/GATHERING COMPRESSOR ENGINES | PM10-PRI | PM10 Primary (Filt + Cond) | 61.2255
LA | LATERAL/GATHERING COMPRESSOR ENGINES | PM25-FIL | PM2.5 Filterable | 29.9359
LA | LATERAL/GATHERING COMPRESSOR ENGINES | PM25-PRI | PM2.5 Primary (Filt + Cond) | 61.2255
LA | LATERAL/GATHERING COMPRESSOR ENGINES | PM-CON | PM Condensible | 31.2896
LA | LATERAL/GATHERING COMPRESSOR ENGINES | SO2 | Sulfur Dioxide | 1.8565
LA | LATERAL/GATHERING COMPRESSOR ENGINES | VOC | Volatile Organic Compounds | 93.8792
LA | LIQUIDS UNLOADING | 100414 | Ethyl Benzene | 0.52555
LA | LIQUIDS UNLOADING | 108883 | Toluene | 0.0021467
LA | LIQUIDS UNLOADING | 1330207 | Xylenes | 0.87401
LA | LIQUIDS UNLOADING | 50000 | Formaldehyde | 0
LA | LIQUIDS UNLOADING | 71432 | Benzene | 5.0522
LA | LIQUIDS UNLOADING | 7783064 | Hydrogen Sulfide | 0.0052298
LA | LIQUIDS UNLOADING | CH4 | Methane | 4102.3714
LA | LIQUIDS UNLOADING | CO | Carbon Monoxide | 0
LA | LIQUIDS UNLOADING | CO2 | Carbon Dioxide | 271.5132
LA | LIQUIDS UNLOADING | N2O | Nitrous Oxide | 0
LA | LIQUIDS UNLOADING | NOX | Nitrogen Oxides | 0
LA | LIQUIDS UNLOADING | SO2 | Sulfur Dioxide | 0
LA | LIQUIDS UNLOADING | VOC | Volatile Organic Compounds | 648.9844
LA | LOADING EMISSIONS | 100414 | Ethyl Benzene | 0.010582
LA | LOADING EMISSIONS | 108883 | Toluene | 0.32733
LA | LOADING EMISSIONS | 1330207 | Xylenes | 0.078658
LA | LOADING EMISSIONS | 71432 | Benzene | 0.3546
LA | LOADING EMISSIONS | 7783064 | Hydrogen Sulfide | 0.0077576
LA | LOADING EMISSIONS | CH4 | Methane | 0.32818
LA | LOADING EMISSIONS | CO2 | Carbon Dioxide | 4.9354
LA | LOADING EMISSIONS | VOC | Volatile Organic Compounds | 34.7044
LA | MUD DEGASSING | 100414 | Ethyl Benzene | 0.75048
LA | MUD DEGASSING | 108883 | Toluene | 0.58795
LA | MUD DEGASSING | 1330207 | Xylenes | 0.54848
LA | MUD DEGASSING | 71432 | Benzene | 2.4854
LA | MUD DEGASSING | 7783064 | Hydrogen Sulfide | 10.2685
LA | MUD DEGASSING | CH4 | Methane | 1103.3127
LA | MUD DEGASSING | CO2 | Carbon Dioxide | 90.978
LA | MUD DEGASSING | VOC | Volatile Organic Compounds | 356.7477
LA | PNEUMATIC DEVICES | 100414 | Ethyl Benzene | 75.5911
LA | PNEUMATIC DEVICES | 108883 | Toluene | 55.713
LA | PNEUMATIC DEVICES | 1330207 | Xylenes | 47.2457
LA | PNEUMATIC DEVICES | 71432 | Benzene | 197.8372
LA | PNEUMATIC DEVICES | 7783064 | Hydrogen Sulfide | 1033.3421
LA | PNEUMATIC DEVICES | CH4 | Methane | 42113.3504
LA | PNEUMATIC DEVICES | CO2 | Carbon Dioxide | 5181.181
LA | PNEUMATIC DEVICES | VOC | Volatile Organic Compounds | 14763.6964
LA | PRODUCED WATER | 100414 | Ethyl Benzene | 4.4231
LA | PRODUCED WATER | 108883 | Toluene | 3.8619
LA | PRODUCED WATER | 1330207 | Xylenes | 3.8583
LA | PRODUCED WATER | 71432 | Benzene | 18.1729
LA | PRODUCED WATER | 7783064 | Hydrogen Sulfide | 60.5472
LA | PRODUCED WATER | CH4 | Methane | 9613.9805
LA | PRODUCED WATER | CO2 | Carbon Dioxide | 732.1036
LA | PRODUCED WATER | VOC | Volatile Organic Compounds | 2644.0874
LA | WELL COMPLETIONS | 100414 | Ethyl Benzene | 2.0082
LA | WELL COMPLETIONS | 108883 | Toluene | 0.37286
LA | WELL COMPLETIONS | 1330207 | Xylenes | 3.2018
LA | WELL COMPLETIONS | 50000 | Formaldehyde | 118.9954
LA | WELL COMPLETIONS | 71432 | Benzene | 18.4283
LA | WELL COMPLETIONS | 7783064 | Hydrogen Sulfide | 6.088
LA | WELL COMPLETIONS | CH4 | Methane | 13794.7314
LA | WELL COMPLETIONS | CO | Carbon Monoxide | 444.3337
LA | WELL COMPLETIONS | CO2 | Carbon Dioxide | 147150.6911
LA | WELL COMPLETIONS | N2O | Nitrous Oxide | 1.7514
LA | WELL COMPLETIONS | NOX | Nitrogen Oxides | 100.3334
LA | WELL COMPLETIONS | SO2 | Sulfur Dioxide | 26.6688
LA | WELL COMPLETIONS | VOC | Volatile Organic Compounds | 3200.2435
LA | WELLHEAD COMPRESSOR ENGINES | 100414 | Ethyl Benzene | 0.044138
LA | WELLHEAD COMPRESSOR ENGINES | 100425 | Styrene | 0.023587
LA | WELLHEAD COMPRESSOR ENGINES | 106934 | Ethylene dibromide | 0.043309
LA | WELLHEAD COMPRESSOR ENGINES | 106990 | 1,3-Butadiene | 0.75949
LA | WELLHEAD COMPRESSOR ENGINES | 107028 | Acrolein | 5.1729
LA | WELLHEAD COMPRESSOR ENGINES | 108883 | Toluene | 0.73624
LA | WELLHEAD COMPRESSOR ENGINES | 108907 | Chlorobenzene | 0.028119
LA | WELLHEAD COMPRESSOR ENGINES | 108952 | Phenol | 0.012704
LA | WELLHEAD COMPRESSOR ENGINES | 110543 | Hexane | 0.58348
LA | WELLHEAD COMPRESSOR ENGINES | 1330207 | Xylenes | 0.27921
LA | WELLHEAD COMPRESSOR ENGINES | 250 | Polycyclic Aromatic Hydrocarbons (PAH) | 0.1457
LA | WELLHEAD COMPRESSOR ENGINES | 50000 | Formaldehyde | 47.0623
LA | WELLHEAD COMPRESSOR ENGINES | 540841 | 2,2,4-Trimethylpentane | 0.13233
LA | WELLHEAD COMPRESSOR ENGINES | 542756 | Dichloropropene, 1,3- | 0.025815
LA | WELLHEAD COMPRESSOR ENGINES | 67561 | Methanol | 4.1764
LA | WELLHEAD COMPRESSOR ENGINES | 67663 | Chloroform | 0.027859
LA | WELLHEAD COMPRESSOR ENGINES | 71432 | Benzene | 1.7061
LA | WELLHEAD COMPRESSOR ENGINES | 75003 | Ethyl chloride | 0.00098983
LA | WELLHEAD COMPRESSOR ENGINES | 75014 | Vinyl chloride | 0.014581
LA | WELLHEAD COMPRESSOR ENGINES | 75070 | Acetaldehyde | 7.0265
LA | WELLHEAD COMPRESSOR ENGINES | 75092 | Methylene chloride | 0.052612
LA | WELLHEAD COMPRESSOR ENGINES | 75343 | Dichloroethane, 1,1- | 0.023028
LA | WELLHEAD COMPRESSOR ENGINES | 78875 | Propylene dichloride | 0.02636
LA | WELLHEAD COMPRESSOR ENGINES | 79005 | Trichloroethane, 1,1,2- | 0.031098
LA | WELLHEAD COMPRESSOR ENGINES | 79345 | Tetrachloroethane, 1,1,2,2- | 0.044762
LA | WELLHEAD COMPRESSOR ENGINES | 91203 | Naphthalene | 0.12992
LA | WELLHEAD COMPRESSOR ENGINES | 92524 | Biphenyl | 0.11222
LA | WELLHEAD COMPRESSOR ENGINES | CH4 | Methane | 943.9827
LA | WELLHEAD COMPRESSOR ENGINES | CO | Carbon Monoxide | 3309.9911
LA | WELLHEAD COMPRESSOR ENGINES | CO2 | Carbon Dioxide | 192694.0097
LA | WELLHEAD COMPRESSOR ENGINES | N2O | Nitrous Oxide | 0.36688
LA | WELLHEAD COMPRESSOR ENGINES | NOX | Nitrogen Oxides | 2399.4397
LA | WELLHEAD COMPRESSOR ENGINES | PM10-FIL | PM10 Filterable | 11.6432
LA | WELLHEAD COMPRESSOR ENGINES | PM10-PRI | PM10 Primary (Filt + Cond) | 29.0032
LA | WELLHEAD COMPRESSOR ENGINES | PM25-FIL | PM2.5 Filterable | 11.6432
LA | WELLHEAD COMPRESSOR ENGINES | PM25-PRI | PM2.5 Primary (Filt + Cond) | 29.0032
LA | WELLHEAD COMPRESSOR ENGINES | PM-CON | PM Condensible | 17.36
LA | WELLHEAD COMPRESSOR ENGINES | SO2 | Sulfur Dioxide | 1.03
LA | WELLHEAD COMPRESSOR ENGINES | VOC | Volatile Organic Compounds | 92.6265
MD | ARTIFICIAL LIFTS | 100414 | Ethyl Benzene | 0
MD | ARTIFICIAL LIFTS | 100425 | Styrene | 0
MD | ARTIFICIAL LIFTS | 106934 | Ethylene dibromide | 0
MD | ARTIFICIAL LIFTS | 106990 | 1,3-Butadiene | 0
MD | ARTIFICIAL LIFTS | 107028 | Acrolein | 0
MD | ARTIFICIAL LIFTS | 108883 | Toluene | 0
MD | ARTIFICIAL LIFTS | 108907 | Chlorobenzene | 0
MD | ARTIFICIAL LIFTS | 1330207 | Xylenes | 0
MD | ARTIFICIAL LIFTS | 250 | Polycyclic Aromatic Hydrocarbons (PAH) | 0
MD | ARTIFICIAL LIFTS | 50000 | Formaldehyde | 0
MD | ARTIFICIAL LIFTS | 542756 | Dichloropropene, 1,3- | 0
MD | ARTIFICIAL LIFTS | 67561 | Methanol | 0
MD | ARTIFICIAL LIFTS | 67663 | Chloroform | 0
MD | ARTIFICIAL LIFTS | 71432 | Benzene | 0
MD | ARTIFICIAL LIFTS | 75014 | Vinyl chloride | 0
MD | ARTIFICIAL LIFTS | 75070 | Acetaldehyde | 0
MD | ARTIFICIAL LIFTS | 75092 | Methylene chloride | 0
MD | ARTIFICIAL LIFTS | 75343 | Dichloroethane, 1,1- | 0
MD | ARTIFICIAL LIFTS | 78875 | Propylene dichloride | 0
MD | ARTIFICIAL LIFTS | 79005 | Trichloroethane, 1,1,2- | 0
MD | ARTIFICIAL LIFTS | 79345 | Tetrachloroethane, 1,1,2,2- | 0
MD | ARTIFICIAL LIFTS | 91203 | Naphthalene | 0
MD | ARTIFICIAL LIFTS | CH4 | Methane | 0
MD | ARTIFICIAL LIFTS | CO | Carbon Monoxide | 0
MD | ARTIFICIAL LIFTS | CO2 | Carbon Dioxide | 0
MD | ARTIFICIAL LIFTS | N2O | Nitrous Oxide | 0
MD | ARTIFICIAL LIFTS | NOX | Nitrogen Oxides | 0
MD | ARTIFICIAL LIFTS | PM10-FIL | PM10 Filterable | 0
MD | ARTIFICIAL LIFTS | PM10-PRI | PM10 Primary (Filt + Cond) | 0
MD | ARTIFICIAL LIFTS | PM25-FIL | PM2.5 Filterable | 0
MD | ARTIFICIAL LIFTS | PM25-PRI | PM2.5 Primary (Filt + Cond) | 0
MD | ARTIFICIAL LIFTS | PM-CON | PM Condensible | 0
MD | ARTIFICIAL LIFTS | SO2 | Sulfur Dioxide | 0
MD | ARTIFICIAL LIFTS | VOC | Volatile Organic Compounds | 0
MD | ASSOCIATED GAS | 100414 | Ethyl Benzene | 0
MD | ASSOCIATED GAS | 108883 | Toluene | 0
MD | ASSOCIATED GAS | 1330207 | Xylenes | 0
MD | ASSOCIATED GAS | 50000 | Formaldehyde | 0
MD | ASSOCIATED GAS | 71432 | Benzene | 0
MD | ASSOCIATED GAS | 7783064 | Hydrogen Sulfide | 0
MD | ASSOCIATED GAS | CH4 | Methane | 0
MD | ASSOCIATED GAS | CO | Carbon Monoxide | 0
MD | ASSOCIATED GAS | CO2 | Carbon Dioxide | 0
MD | ASSOCIATED GAS | N2O | Nitrous Oxide | 0
MD | ASSOCIATED GAS | NOX | Nitrogen Oxides | 0
MD | ASSOCIATED GAS | SO2 | Sulfur Dioxide | 0
MD | ASSOCIATED GAS | VOC | Volatile Organic Compounds | 0
MD | CBM DEWATERING PUMPS | 100414 | Ethyl Benzene | 0
MD | CBM DEWATERING PUMPS | 100425 | Styrene | 0
MD | CBM DEWATERING PUMPS | 106934 | Ethylene dibromide | 0
MD | CBM DEWATERING PUMPS | 106990 | 1,3-Butadiene | 0
MD | CBM DEWATERING PUMPS | 107028 | Acrolein | 0
MD | CBM DEWATERING PUMPS | 108883 | Toluene | 0
MD | CBM DEWATERING PUMPS | 108907 | Chlorobenzene | 0
MD | CBM DEWATERING PUMPS | 1330207 | Xylenes | 0
MD | CBM DEWATERING PUMPS | 250 | Polycyclic Aromatic Hydrocarbons (PAH) | 0
MD | CBM DEWATERING PUMPS | 50000 | Formaldehyde | 0
MD | CBM DEWATERING PUMPS | 542756 | Dichloropropene, 1,3- | 0
MD | CBM DEWATERING PUMPS | 67561 | Methanol | 0
MD | CBM DEWATERING PUMPS | 67663 | Chloroform | 0
MD | CBM DEWATERING PUMPS | 71432 | Benzene | 0
MD | CBM DEWATERING PUMPS | 75014 | Vinyl chloride | 0
MD | CBM DEWATERING PUMPS | 75070 | Acetaldehyde | 0
MD | CBM DEWATERING PUMPS | 75092 | Methylene chloride | 0
MD | CBM DEWATERING PUMPS | 75343 | Dichloroethane, 1,1- | 0
MD | CBM DEWATERING PUMPS | 78875 | Propylene dichloride | 0
MD | CBM DEWATERING PUMPS | 79005 | Trichloroethane, 1,1,2- | 0
MD | CBM DEWATERING PUMPS | 79345 | Tetrachloroethane, 1,1,2,2- | 0
MD | CBM DEWATERING PUMPS | 91203 | Naphthalene | 0
MD | CBM DEWATERING PUMPS | CH4 | Methane | 0
MD | CBM DEWATERING PUMPS | CO | Carbon Monoxide | 0
MD | CBM DEWATERING PUMPS | CO2 | Carbon Dioxide | 0
MD | CBM DEWATERING PUMPS | N2O | Nitrous Oxide | 0
MD | CBM DEWATERING PUMPS | NOX | Nitrogen Oxides | 0
MD | CBM DEWATERING PUMPS | PM10-FIL | PM10 Filterable | 0
MD | CBM DEWATERING PUMPS | PM10-PRI | PM10 Primary (Filt + Cond) | 0
MD | CBM DEWATERING PUMPS | PM25-FIL | PM2.5 Filterable | 0
MD | CBM DEWATERING PUMPS | PM25-PRI | PM2.5 Primary (Filt + Cond) | 0
MD | CBM DEWATERING PUMPS | PM-CON | PM Condensible | 0
MD | CBM DEWATERING PUMPS | SO2 | Sulfur Dioxide | 0
MD | CBM DEWATERING PUMPS | VOC | Volatile Organic Compounds | 0
MD | CONDENSATE TANKS | 100414 | Ethyl Benzene | 0
MD | CONDENSATE TANKS | 108883 | Toluene | 0
MD | CONDENSATE TANKS | 1330207 | Xylenes | 0
MD | CONDENSATE TANKS | 50000 | Formaldehyde | 0
MD | CONDENSATE TANKS | 71432 | Benzene | 0
MD | CONDENSATE TANKS | 7783064 | Hydrogen Sulfide | 0
MD | CONDENSATE TANKS | CH4 | Methane | 0
MD | CONDENSATE TANKS | CO | Carbon Monoxide | 0
MD | CONDENSATE TANKS | CO2 | Carbon Dioxide | 0
MD | CONDENSATE TANKS | N2O | Nitrous Oxide | 0
MD | CONDENSATE TANKS | NOX | Nitrogen Oxides | 0
MD | CONDENSATE TANKS | SO2 | Sulfur Dioxide | 0
MD | CONDENSATE TANKS | VOC | Volatile Organic Compounds | 0
MD | CRUDE OIL TANKS | 100414 | Ethyl Benzene | 0
MD | CRUDE OIL TANKS | 108883 | Toluene | 0
MD | CRUDE OIL TANKS | 1330207 | Xylenes | 0
MD | CRUDE OIL TANKS | 50000 | Formaldehyde | 0
MD | CRUDE OIL TANKS | 71432 | Benzene | 0
MD | CRUDE OIL TANKS | 7783064 | Hydrogen Sulfide | 0
MD | CRUDE OIL TANKS | CH4 | Methane | 0
MD | CRUDE OIL TANKS | CO | Carbon Monoxide | 0
MD | CRUDE OIL TANKS | CO2 | Carbon Dioxide | 0
MD | CRUDE OIL TANKS | N2O | Nitrous Oxide | 0
MD | CRUDE OIL TANKS | NOX | Nitrogen Oxides | 0
MD | CRUDE OIL TANKS | SO2 | Sulfur Dioxide | 0
MD | CRUDE OIL TANKS | VOC | Volatile Organic Compounds | 0
MD | DEHYDRATORS | 100414 | Ethyl Benzene | 0.0002003
MD | DEHYDRATORS | 107028 | Acrolein | 4.8796e-08
MD | DEHYDRATORS | 108883 | Toluene | 0.0024036
MD | DEHYDRATORS | 110543 | Hexane | 4.7839e-06
MD | DEHYDRATORS | 1330207 | Xylenes | 0.0092138
MD | DEHYDRATORS | 50000 | Formaldehyde | 1.9933e-07
MD | DEHYDRATORS | 71432 | Benzene | 0.0046069
MD | DEHYDRATORS | 75070 | Acetaldehyde | 4.3103e-08
MD | DEHYDRATORS | 7783064 | Hydrogen Sulfide | 0
MD | DEHYDRATORS | 91203 | Naphthalene | 1.6212e-09
MD | DEHYDRATORS | CH4 | Methane | 0.020637
MD | DEHYDRATORS | CO | Carbon Monoxide | 0.00022325
MD | DEHYDRATORS | CO2 | Carbon Dioxide | 0.31893
MD | DEHYDRATORS | N2O | Nitrous Oxide | 5.847e-06
MD | DEHYDRATORS | NOX | Nitrogen Oxides | 0.00015468
MD | DEHYDRATORS | PM10-FIL | PM10 Filterable | 5.0497e-06
MD | DEHYDRATORS | PM10-PRI | PM10 Primary (Filt + Cond) | 2.0199e-05
MD | DEHYDRATORS | PM25-FIL | PM2.5 Filterable | 5.0497e-06
MD | DEHYDRATORS | PM25-PRI | PM2.5 Primary (Filt + Cond) | 2.0199e-05
MD | DEHYDRATORS | PM-CON | PM Condensible | 1.5149e-05
MD | DEHYDRATORS | SO2 | Sulfur Dioxide | 1.5946e-06
MD | DEHYDRATORS | VOC | Volatile Organic Compounds | 0.020045
MD | FUGITIVES | 100414 | Ethyl Benzene | 7.3419e-05
MD | FUGITIVES | 108883 | Toluene | 0.0011233
MD | FUGITIVES | 1330207 | Xylenes | 0.00031974
MD | FUGITIVES | 71432 | Benzene | 0.0012646
MD | FUGITIVES | 7783064 | Hydrogen Sulfide | 7.2202e-05
MD | FUGITIVES | CH4 | Methane | 1.1517
MD | FUGITIVES | CO2 | Carbon Dioxide | 0.056088
MD | FUGITIVES | VOC | Volatile Organic Compounds | 0.32193
MD | GAS-ACTUATED PUMPS | 100414 | Ethyl Benzene | 8.7818e-05
MD | GAS-ACTUATED PUMPS | 108883 | Toluene | 0.0013832
MD | GAS-ACTUATED PUMPS | 1330207 | Xylenes | 0.00039262
MD | GAS-ACTUATED PUMPS | 71432 | Benzene | 0.0015513
MD | GAS-ACTUATED PUMPS | 7783064 | Hydrogen Sulfide | 2.1194e-05
MD | GAS-ACTUATED PUMPS | CH4 | Methane | 1.202
MD | GAS-ACTUATED PUMPS | CO2 | Carbon Dioxide | 0.058144
MD | GAS-ACTUATED PUMPS | VOC | Volatile Organic Compounds | 0.3417
MD | HEATERS | 107028 | Acrolein | 1.1785e-05
MD | HEATERS | 108883 | Toluene | 2.1823e-06
MD | HEATERS | 110543 | Hexane | 0.0011553
MD | HEATERS | 50000 | Formaldehyde | 4.8139e-05
MD | HEATERS | 71432 | Benzene | 1.3479e-06
MD | HEATERS | 75070 | Acetaldehyde | 1.041e-05
MD | HEATERS | 91203 | Naphthalene | 3.9153e-07
MD | HEATERS | CH4 | Methane | 0.0014763
MD | HEATERS | CO | Carbon Monoxide | 0.053916
MD | HEATERS | CO2 | Carbon Dioxide | 77.0227
MD | HEATERS | N2O | Nitrous Oxide | 0.0014121
MD | HEATERS | NOX | Nitrogen Oxides | 0.037356
MD | HEATERS | PM10-FIL | PM10 Filterable | 0.0012195
MD | HEATERS | PM10-PRI | PM10 Primary (Filt + Cond) | 0.0048781
MD | HEATERS | PM25-FIL | PM2.5 Filterable | 0.0012195
MD | HEATERS | PM25-PRI | PM2.5 Primary (Filt + Cond) | 0.0048781
MD | HEATERS | PM-CON | PM Condensible | 0.0036586
MD | HEATERS | SO2 | Sulfur Dioxide | 7.2407e-10
MD | HEATERS | VOC | Volatile Organic Compounds | 0.0035302
MD | LATERAL/GATHERING COMPRESSOR ENGINES | 100414 | Ethyl Benzene | 5.0161e-06
MD | LATERAL/GATHERING COMPRESSOR ENGINES | 100425 | Styrene | 2.5981e-06
MD | LATERAL/GATHERING COMPRESSOR ENGINES | 106934 | Ethylene dibromide | 4.7368e-06
MD | LATERAL/GATHERING COMPRESSOR ENGINES | 106990 | 1,3-Butadiene | 0.00010072
MD | LATERAL/GATHERING COMPRESSOR ENGINES | 107028 | Acrolein | 0.00057101
MD | LATERAL/GATHERING COMPRESSOR ENGINES | 108883 | Toluene | 9.2471e-05
MD | LATERAL/GATHERING COMPRESSOR ENGINES | 108907 | Chlorobenzene | 3.0188e-06
MD | LATERAL/GATHERING COMPRESSOR ENGINES | 108952 | Phenol | 1.0085e-06
MD | LATERAL/GATHERING COMPRESSOR ENGINES | 1330207 | Xylenes | 3.4056e-05
MD | LATERAL/GATHERING COMPRESSOR ENGINES | 250 | Polycyclic Aromatic Hydrocarbons (PAH) | 2.0164e-05
MD | LATERAL/GATHERING COMPRESSOR ENGINES | 50000 | Formaldehyde | 0.004986
MD | LATERAL/GATHERING COMPRESSOR ENGINES | 540841 | 2,2,4-Trimethylpentane | 1.0505e-05
MD | LATERAL/GATHERING COMPRESSOR ENGINES | 542756 | Dichloropropene, 1,3- | 2.8237e-06
MD | LATERAL/GATHERING COMPRESSOR ENGINES | 67561 | Methanol | 0.00051813
MD | LATERAL/GATHERING COMPRESSOR ENGINES | 67663 | Chloroform | 3.0469e-06
MD | LATERAL/GATHERING COMPRESSOR ENGINES | 71432 | Benzene | 0.00023178
MD | LATERAL/GATHERING COMPRESSOR ENGINES | 75003 | Ethyl chloride | 7.8576e-08
MD | LATERAL/GATHERING COMPRESSOR ENGINES | 75014 | Vinyl chloride | 1.5953e-06
MD | LATERAL/GATHERING COMPRESSOR ENGINES | 75070 | Acetaldehyde | 0.00072791
MD | LATERAL/GATHERING COMPRESSOR ENGINES | 75092 | Methylene chloride | 6.9251e-06
MD | LATERAL/GATHERING COMPRESSOR ENGINES | 75343 | Dichloroethane, 1,1- | 2.5171e-06
MD | LATERAL/GATHERING COMPRESSOR ENGINES | 78875 | Propylene dichloride | 2.8852e-06
MD | LATERAL/GATHERING COMPRESSOR ENGINES | 79005 | Trichloroethane, 1,1,2- | 3.4016e-06
MD | LATERAL/GATHERING COMPRESSOR ENGINES | 79345 | Tetrachloroethane, 1,1,2,2- | 5.0961e-06
MD | LATERAL/GATHERING COMPRESSOR ENGINES | 91203 | Naphthalene | 1.6234e-05
MD | LATERAL/GATHERING COMPRESSOR ENGINES | 92524 | Biphenyl | 8.9081e-06
MD | LATERAL/GATHERING COMPRESSOR ENGINES | CH4 | Methane | 0.0956
MD | LATERAL/GATHERING COMPRESSOR ENGINES | CO | Carbon Monoxide | 0.49402
MD | LATERAL/GATHERING COMPRESSOR ENGINES | CO2 | Carbon Dioxide | 23.1666
MD | LATERAL/GATHERING COMPRESSOR ENGINES | N2O | Nitrous Oxide | 4.4108e-05
MD | LATERAL/GATHERING COMPRESSOR ENGINES | NOX | Nitrogen Oxides | 0.34413
MD | LATERAL/GATHERING COMPRESSOR ENGINES | PM10-FIL | PM10 Filterable | 0.0015651
MD | LATERAL/GATHERING COMPRESSOR ENGINES | PM10-PRI | PM10 Primary (Filt + Cond) | 0.0036522
MD | LATERAL/GATHERING COMPRESSOR ENGINES | PM25-FIL | PM2.5 Filterable | 0.0015651
MD | LATERAL/GATHERING COMPRESSOR ENGINES | PM25-PRI | PM2.5 Primary (Filt + Cond) | 0.0036522
MD | LATERAL/GATHERING COMPRESSOR ENGINES | PM-CON | PM Condensible | 0.0020871
MD | LATERAL/GATHERING COMPRESSOR ENGINES | SO2 | Sulfur Dioxide | 0.00012384
MD | LATERAL/GATHERING COMPRESSOR ENGINES | VOC | Volatile Organic Compounds | 0.0093277
MD | LIQUIDS UNLOADING | 100414 | Ethyl Benzene | 4.5156e-06
MD | LIQUIDS UNLOADING | 108883 | Toluene | 0.00013054
MD | LIQUIDS UNLOADING | 1330207 | Xylenes | 3.9573e-05
MD | LIQUIDS UNLOADING | 50000 | Formaldehyde | 0
MD | LIQUIDS UNLOADING | 71432 | Benzene | 0.00015025
MD | LIQUIDS UNLOADING | 7783064 | Hydrogen Sulfide | 0.029171
MD | LIQUIDS UNLOADING | CH4 | Methane | 0.56322
MD | LIQUIDS UNLOADING | CO | Carbon Monoxide | 0
MD | LIQUIDS UNLOADING | CO2 | Carbon Dioxide | 0.030312
MD | LIQUIDS UNLOADING | N2O | Nitrous Oxide | 0
MD | LIQUIDS UNLOADING | NOX | Nitrogen Oxides | 0
MD | LIQUIDS UNLOADING | SO2 | Sulfur Dioxide | 0
MD | LIQUIDS UNLOADING | VOC | Volatile Organic Compounds | 0.082102
MD | LOADING EMISSIONS | 100414 | Ethyl Benzene | 0
MD | LOADING EMISSIONS | 108883 | Toluene | 0
MD | LOADING EMISSIONS | 1330207 | Xylenes | 0
MD | LOADING EMISSIONS | 71432 | Benzene | 0
MD | LOADING EMISSIONS | 7783064 | Hydrogen Sulfide | 0
MD | LOADING EMISSIONS | CH4 | Methane | 0
MD | LOADING EMISSIONS | CO2 | Carbon Dioxide | 0
MD | LOADING EMISSIONS | VOC | Volatile Organic Compounds | 0
MD | PNEUMATIC DEVICES | 100414 | Ethyl Benzene | 0.0001255
MD | PNEUMATIC DEVICES | 108883 | Toluene | 0.0019768
MD | PNEUMATIC DEVICES | 1330207 | Xylenes | 0.0005611
MD | PNEUMATIC DEVICES | 71432 | Benzene | 0.002217
MD | PNEUMATIC DEVICES | 7783064 | Hydrogen Sulfide | 2.9718e-05
MD | PNEUMATIC DEVICES | CH4 | Methane | 1.7532
MD | PNEUMATIC DEVICES | CO2 | Carbon Dioxide | 0.085392
MD | PNEUMATIC DEVICES | VOC | Volatile Organic Compounds | 0.48833
MD | PRODUCED WATER | 100414 | Ethyl Benzene | 0
MD | PRODUCED WATER | 108883 | Toluene | 0
MD | PRODUCED WATER | 1330207 | Xylenes | 0
MD | PRODUCED WATER | 71432 | Benzene | 0
MD | PRODUCED WATER | 7783064 | Hydrogen Sulfide | 0
MD | PRODUCED WATER | CH4 | Methane | 0
MD | PRODUCED WATER | CO2 | Carbon Dioxide | 0
MD | PRODUCED WATER | VOC | Volatile Organic Compounds | 0
MD | WELLHEAD COMPRESSOR ENGINES | 100414 | Ethyl Benzene | 4.7328e-06
MD | WELLHEAD COMPRESSOR ENGINES | 100425 | Styrene | 2.5277e-06
MD | WELLHEAD COMPRESSOR ENGINES | 106934 | Ethylene dibromide | 4.6406e-06
MD | WELLHEAD COMPRESSOR ENGINES | 106990 | 1,3-Butadiene | 8.1705e-05
MD | WELLHEAD COMPRESSOR ENGINES | 107028 | Acrolein | 0.00055437
MD | WELLHEAD COMPRESSOR ENGINES | 108883 | Toluene | 7.9108e-05
MD | WELLHEAD COMPRESSOR ENGINES | 108907 | Chlorobenzene | 3.0119e-06
MD | WELLHEAD COMPRESSOR ENGINES | 108952 | Phenol | 1.3542e-06
MD | WELLHEAD COMPRESSOR ENGINES | 110543 | Hexane | 6.2199e-05
MD | WELLHEAD COMPRESSOR ENGINES | 1330207 | Xylenes | 2.9983e-05
MD | WELLHEAD COMPRESSOR ENGINES | 250 | Polycyclic Aromatic Hydrocarbons (PAH) | 1.569e-05
MD | WELLHEAD COMPRESSOR ENGINES | 50000 | Formaldehyde | 0.0050398
MD | WELLHEAD COMPRESSOR ENGINES | 540841 | 2,2,4-Trimethylpentane | 1.4107e-05
MD | WELLHEAD COMPRESSOR ENGINES | 542756 | Dichloropropene, 1,3- | 2.7661e-06
MD | WELLHEAD COMPRESSOR ENGINES | 67561 | Methanol | 0.00044863
MD | WELLHEAD COMPRESSOR ENGINES | 67663 | Chloroform | 2.9851e-06
MD | WELLHEAD COMPRESSOR ENGINES | 71432 | Benzene | 0.00018364
MD | WELLHEAD COMPRESSOR ENGINES | 75003 | Ethyl chloride | 1.0552e-07
MD | WELLHEAD COMPRESSOR ENGINES | 75014 | Vinyl chloride | 1.5624e-06
MD | WELLHEAD COMPRESSOR ENGINES | 75070 | Acetaldehyde | 0.00075215
MD | WELLHEAD COMPRESSOR ENGINES | 75092 | Methylene chloride | 5.659e-06
MD | WELLHEAD COMPRESSOR ENGINES | 75343 | Dichloroethane, 1,1- | 2.4674e-06
MD | WELLHEAD COMPRESSOR ENGINES | 78875 | Propylene dichloride | 2.8245e-06
MD | WELLHEAD COMPRESSOR ENGINES | 79005 | Trichloroethane, 1,1,2- | 3.3322e-06
MD | WELLHEAD COMPRESSOR ENGINES | 79345 | Tetrachloroethane, 1,1,2,2- | 4.8e-06
MD | WELLHEAD COMPRESSOR ENGINES | 91203 | Naphthalene | 1.3958e-05
MD | WELLHEAD COMPRESSOR ENGINES | 92524 | Biphenyl | 1.1962e-05
MD | WELLHEAD COMPRESSOR ENGINES | CH4 | Methane | 0.10744
MD | WELLHEAD COMPRESSOR ENGINES | CO | Carbon Monoxide | 0.35952
MD | WELLHEAD COMPRESSOR ENGINES | CO2 | Carbon Dioxide | 21.1358
MD | WELLHEAD COMPRESSOR ENGINES | N2O | Nitrous Oxide | 4.0242e-05
MD | WELLHEAD COMPRESSOR ENGINES | NOX | Nitrogen Oxides | 0.26551
MD | WELLHEAD COMPRESSOR ENGINES | PM10-FIL | PM10 Filterable | 0.0012411
MD | WELLHEAD COMPRESSOR ENGINES | PM10-PRI | PM10 Primary (Filt + Cond) | 0.0031452
MD | WELLHEAD COMPRESSOR ENGINES | PM25-FIL | PM2.5 Filterable | 0.0012411
MD | WELLHEAD COMPRESSOR ENGINES | PM25-PRI | PM2.5 Primary (Filt + Cond) | 0.0031452
MD | WELLHEAD COMPRESSOR ENGINES | PM-CON | PM Condensible | 0.0019041
MD | WELLHEAD COMPRESSOR ENGINES | SO2 | Sulfur Dioxide | 0.00011298
MD | WELLHEAD COMPRESSOR ENGINES | VOC | Volatile Organic Compounds | 0.0099103
MI | ARTIFICIAL LIFTS | 100414 | Ethyl Benzene | 0.012417
MI | ARTIFICIAL LIFTS | 100425 | Styrene | 0.0059582
MI | ARTIFICIAL LIFTS | 106934 | Ethylene dibromide | 0.010665
MI | ARTIFICIAL LIFTS | 106990 | 1,3-Butadiene | 0.33196
MI | ARTIFICIAL LIFTS | 107028 | Acrolein | 1.3168
MI | ARTIFICIAL LIFTS | 108883 | Toluene | 0.27939
MI | ARTIFICIAL LIFTS | 108907 | Chlorobenzene | 0.0064589
MI | ARTIFICIAL LIFTS | 1330207 | Xylenes | 0.097637
MI | ARTIFICIAL LIFTS | 250 | Polycyclic Aromatic Hydrocarbons (PAH) | 0.070597
MI | ARTIFICIAL LIFTS | 50000 | Formaldehyde | 10.2644
MI | ARTIFICIAL LIFTS | 542756 | Dichloropropene, 1,3- | 0.0063588
MI | ARTIFICIAL LIFTS | 67561 | Methanol | 1.5321
MI | ARTIFICIAL LIFTS | 67663 | Chloroform | 0.0068595
MI | ARTIFICIAL LIFTS | 71432 | Benzene | 0.79111
MI | ARTIFICIAL LIFTS | 75014 | Vinyl chloride | 0.003595
MI | ARTIFICIAL LIFTS | 75070 | Acetaldehyde | 1.3969
MI | ARTIFICIAL LIFTS | 75092 | Methylene chloride | 0.022568
MI | ARTIFICIAL LIFTS | 75343 | Dichloroethane, 1,1- | 0.0056578
MI | ARTIFICIAL LIFTS | 78875 | Propylene dichloride | 0.006509
MI | ARTIFICIAL LIFTS | 79005 | Trichloroethane, 1,1,2- | 0.0076606
MI | ARTIFICIAL LIFTS | 79345 | Tetrachloroethane, 1,1,2,2- | 0.012667
MI | ARTIFICIAL LIFTS | 91203 | Naphthalene | 0.048617
MI | ARTIFICIAL LIFTS | CH4 | Methane | 125.9899
MI | ARTIFICIAL LIFTS | CO | Carbon Monoxide | 1922.7155
MI | ARTIFICIAL LIFTS | CO2 | Carbon Dioxide | 60256.03
MI | ARTIFICIAL LIFTS | N2O | Nitrous Oxide | 0.11473
MI | ARTIFICIAL LIFTS | NOX | Nitrogen Oxides | 1243.4654
MI | ARTIFICIAL LIFTS | PM10-FIL | PM10 Filterable | 5.2039
MI | ARTIFICIAL LIFTS | PM10-PRI | PM10 Primary (Filt + Cond) | 10.6325
MI | ARTIFICIAL LIFTS | PM25-FIL | PM2.5 Filterable | 5.2039
MI | ARTIFICIAL LIFTS | PM25-PRI | PM2.5 Primary (Filt + Cond) | 10.6325
MI | ARTIFICIAL LIFTS | PM-CON | PM Condensible | 5.4285
MI | ARTIFICIAL LIFTS | SO2 | Sulfur Dioxide | 0.3221
MI | ARTIFICIAL LIFTS | VOC | Volatile Organic Compounds | 16.2144
MI | ASSOCIATED GAS | 100414 | Ethyl Benzene | 0.060188
MI | ASSOCIATED GAS | 108883 | Toluene | 0.026169
MI | ASSOCIATED GAS | 1330207 | Xylenes | 0.64004
MI | ASSOCIATED GAS | 50000 | Formaldehyde | 29.9366
MI | ASSOCIATED GAS | 71432 | Benzene | 0.61496
MI | ASSOCIATED GAS | 7783064 | Hydrogen Sulfide | 0
MI | ASSOCIATED GAS | CH4 | Methane | 969.5746
MI | ASSOCIATED GAS | CO | Carbon Monoxide | 111.7844
MI | ASSOCIATED GAS | CO2 | Carbon Dioxide | 36836.778
MI | ASSOCIATED GAS | N2O | Nitrous Oxide | 0.37361
MI | ASSOCIATED GAS | NOX | Nitrogen Oxides | 25.2416
MI | ASSOCIATED GAS | SO2 | Sulfur Dioxide | 316.0914
MI | ASSOCIATED GAS | VOC | Volatile Organic Compounds | 798.1397
MI | CBM DEWATERING PUMPS | 100414 | Ethyl Benzene | 0
MI | CBM DEWATERING PUMPS | 100425 | Styrene | 0
MI | CBM DEWATERING PUMPS | 106934 | Ethylene dibromide | 0
MI | CBM DEWATERING PUMPS | 106990 | 1,3-Butadiene | 0
MI | CBM DEWATERING PUMPS | 107028 | Acrolein | 0
MI | CBM DEWATERING PUMPS | 108883 | Toluene | 0
MI | CBM DEWATERING PUMPS | 108907 | Chlorobenzene | 0
MI | CBM DEWATERING PUMPS | 1330207 | Xylenes | 0
MI | CBM DEWATERING PUMPS | 250 | Polycyclic Aromatic Hydrocarbons (PAH) | 0
MI | CBM DEWATERING PUMPS | 50000 | Formaldehyde | 0
MI | CBM DEWATERING PUMPS | 542756 | Dichloropropene, 1,3- | 0
MI | CBM DEWATERING PUMPS | 67561 | Methanol | 0
MI | CBM DEWATERING PUMPS | 67663 | Chloroform | 0
MI | CBM DEWATERING PUMPS | 71432 | Benzene | 0
MI | CBM DEWATERING PUMPS | 75014 | Vinyl chloride | 0
MI | CBM DEWATERING PUMPS | 75070 | Acetaldehyde | 0
MI | CBM DEWATERING PUMPS | 75092 | Methylene chloride | 0
MI | CBM DEWATERING PUMPS | 75343 | Dichloroethane, 1,1- | 0
MI | CBM DEWATERING PUMPS | 78875 | Propylene dichloride | 0
MI | CBM DEWATERING PUMPS | 79005 | Trichloroethane, 1,1,2- | 0
MI | CBM DEWATERING PUMPS | 79345 | Tetrachloroethane, 1,1,2,2- | 0
MI | CBM DEWATERING PUMPS | 91203 | Naphthalene | 0
MI | CBM DEWATERING PUMPS | CH4 | Methane | 0
MI | CBM DEWATERING PUMPS | CO | Carbon Monoxide | 0
MI | CBM DEWATERING PUMPS | CO2 | Carbon Dioxide | 0
MI | CBM DEWATERING PUMPS | N2O | Nitrous Oxide | 0
MI | CBM DEWATERING PUMPS | NOX | Nitrogen Oxides | 0
MI | CBM DEWATERING PUMPS | PM10-FIL | PM10 Filterable | 0
MI | CBM DEWATERING PUMPS | PM10-PRI | PM10 Primary (Filt + Cond) | 0
MI | CBM DEWATERING PUMPS | PM25-FIL | PM2.5 Filterable | 0
MI | CBM DEWATERING PUMPS | PM25-PRI | PM2.5 Primary (Filt + Cond) | 0
MI | CBM DEWATERING PUMPS | PM-CON | PM Condensible | 0
MI | CBM DEWATERING PUMPS | SO2 | Sulfur Dioxide | 0
MI | CBM DEWATERING PUMPS | VOC | Volatile Organic Compounds | 0
MI | CONDENSATE TANKS | 100414 | Ethyl Benzene | 0.0030394
MI | CONDENSATE TANKS | 108883 | Toluene | 0.019419
MI | CONDENSATE TANKS | 1330207 | Xylenes | 0.011588
MI | CONDENSATE TANKS | 50000 | Formaldehyde | 0
MI | CONDENSATE TANKS | 71432 | Benzene | 0.01544
MI | CONDENSATE TANKS | 7783064 | Hydrogen Sulfide | 0
MI | CONDENSATE TANKS | CH4 | Methane | 2.0081
MI | CONDENSATE TANKS | CO | Carbon Monoxide | 0
MI | CONDENSATE TANKS | CO2 | Carbon Dioxide | 0
MI | CONDENSATE TANKS | N2O | Nitrous Oxide | 0
MI | CONDENSATE TANKS | NOX | Nitrogen Oxides | 0
MI | CONDENSATE TANKS | SO2 | Sulfur Dioxide | 0
MI | CONDENSATE TANKS | VOC | Volatile Organic Compounds | 4.9937
MI | CRUDE OIL TANKS | 100414 | Ethyl Benzene | 0.24176
MI | CRUDE OIL TANKS | 108883 | Toluene | 4.1849
MI | CRUDE OIL TANKS | 1330207 | Xylenes | 0.79629
MI | CRUDE OIL TANKS | 50000 | Formaldehyde | 3.3821
MI | CRUDE OIL TANKS | 71432 | Benzene | 6.4223
MI | CRUDE OIL TANKS | 7783064 | Hydrogen Sulfide | 12.6096
MI | CRUDE OIL TANKS | CH4 | Methane | 69.0741
MI | CRUDE OIL TANKS | CO | Carbon Monoxide | 12.6289
MI | CRUDE OIL TANKS | CO2 | Carbon Dioxide | 4155.3162
MI | CRUDE OIL TANKS | N2O | Nitrous Oxide | 0.032594
MI | CRUDE OIL TANKS | NOX | Nitrogen Oxides | 2.8517
MI | CRUDE OIL TANKS | SO2 | Sulfur Dioxide | 56.1913
MI | CRUDE OIL TANKS | VOC | Volatile Organic Compounds | 508.8265
MI | DEHYDRATORS | 100414 | Ethyl Benzene | 2.5526
MI | DEHYDRATORS | 107028 | Acrolein | 0.0061826
MI | DEHYDRATORS | 108883 | Toluene | 30.6327
MI | DEHYDRATORS | 110543 | Hexane | 0.60614
MI | DEHYDRATORS | 1330207 | Xylenes | 117.421
MI | DEHYDRATORS | 50000 | Formaldehyde | 0.025256
MI | DEHYDRATORS | 71432 | Benzene | 58.7112
MI | DEHYDRATORS | 75070 | Acetaldehyde | 0.0054613
MI | DEHYDRATORS | 7783064 | Hydrogen Sulfide | 0
MI | DEHYDRATORS | 91203 | Naphthalene | 0.00020541
MI | DEHYDRATORS | CH4 | Methane | 263.6954
MI | DEHYDRATORS | CO | Carbon Monoxide | 28.2865
MI | DEHYDRATORS | CO2 | Carbon Dioxide | 40409.2525
MI | DEHYDRATORS | N2O | Nitrous Oxide | 0.74084
MI | DEHYDRATORS | NOX | Nitrogen Oxides | 19.5985
MI | DEHYDRATORS | PM10-FIL | PM10 Filterable | 0.63981
MI | DEHYDRATORS | PM10-PRI | PM10 Primary (Filt + Cond) | 2.5593
MI | DEHYDRATORS | PM25-FIL | PM2.5 Filterable | 0.63981
MI | DEHYDRATORS | PM25-PRI | PM2.5 Primary (Filt + Cond) | 2.5593
MI | DEHYDRATORS | PM-CON | PM Condensible | 1.9194
MI | DEHYDRATORS | SO2 | Sulfur Dioxide | 0.20205
MI | DEHYDRATORS | VOC | Volatile Organic Compounds | 257.1151
MI | DRILL RIGS | 100414 | Ethyl Benzene | 0.00601
MI | DRILL RIGS | 100425 | Styrene | 0
MI | DRILL RIGS | 106990 | 1,3-Butadiene | 0.0023042
MI | DRILL RIGS | 108883 | Toluene | 0.046904
MI | DRILL RIGS | 110543 | Hexane | 0.00035225
MI | DRILL RIGS | 123386 | Propionaldehyde | 0.02829
MI | DRILL RIGS | 1330207 | Xylenes | 0.019187
MI | DRILL RIGS | 50000 | Formaldehyde | 0.36068
MI | DRILL RIGS | 540841 | 2,2,4-Trimethylpentane | 0.0099596
MI | DRILL RIGS | 67561 | Methanol | 0.00043033
MI | DRILL RIGS | 71432 | Benzene | 0.064722
MI | DRILL RIGS | 7439921 | Lead | 4.261e-05
MI | DRILL RIGS | 7439965 | Manganese | 2.2458e-05
MI | DRILL RIGS | 7439976 | Mercury | 2.2339e-07
MI | DRILL RIGS | 7440020 | Nickel | 3.8561e-05
MI | DRILL RIGS | 7440360 | Antimony | 3.6523e-05
MI | DRILL RIGS | 7440382 | Arsenic | 1.6806e-05
MI | DRILL RIGS | 7440439 | Cadmium | 4.0581e-05
MI | DRILL RIGS | 7440484 | Cobalt | 1.116e-05
MI | DRILL RIGS | 75070 | Acetaldehyde | 0.12959
MI | DRILL RIGS | 7723140 | Phosphorus | 0.00012885
MI | DRILL RIGS | 7782492 | Selenium | 1.0145e-05
MI | DRILL RIGS | 7782505 | Chlorine | 0.000349
MI | DRILL RIGS | 91203 | Naphthalene | 0.0060015
MI | DRILL RIGS | 98828 | Cumene | 0.00021516
MI | DRILL RIGS | CH4 | Methane | 0.13122
MI | DRILL RIGS | CO | Carbon Monoxide | 8.2608
MI | DRILL RIGS | CO2 | Carbon Dioxide | 10720.4027
MI | DRILL RIGS | N2O | Nitrous Oxide | 0
MI | DRILL RIGS | NOX | Nitrogen Oxides | 25.7991
MI | DRILL RIGS | PM10-FIL | PM10 Filterable | 1.0145
MI | DRILL RIGS | PM10-PRI | PM10 Primary (Filt + Cond) | 1.0145
MI | DRILL RIGS | PM25-FIL | PM2.5 Filterable | 0.9841
MI | DRILL RIGS | PM25-PRI | PM2.5 Primary (Filt + Cond) | 0.9841
MI | DRILL RIGS | PM-CON | PM Condensible | 0
MI | DRILL RIGS | SO2 | Sulfur Dioxide | 0.031294
MI | DRILL RIGS | VOC | Volatile Organic Compounds | 1.2963
MI | FUGITIVES | 100414 | Ethyl Benzene | 0.76419
MI | FUGITIVES | 108883 | Toluene | 10.0318
MI | FUGITIVES | 1330207 | Xylenes | 2.9017
MI | FUGITIVES | 71432 | Benzene | 11.4773
MI | FUGITIVES | 7783064 | Hydrogen Sulfide | 3.4313
MI | FUGITIVES | CH4 | Methane | 10908.9563
MI | FUGITIVES | CO2 | Carbon Dioxide | 534.9232
MI | FUGITIVES | VOC | Volatile Organic Compounds | 3110.1705
MI | GAS-ACTUATED PUMPS | 100414 | Ethyl Benzene | 0.91961
MI | GAS-ACTUATED PUMPS | 108883 | Toluene | 11.3352
MI | GAS-ACTUATED PUMPS | 1330207 | Xylenes | 3.2955
MI | GAS-ACTUATED PUMPS | 71432 | Benzene | 13.0225
MI | GAS-ACTUATED PUMPS | 7783064 | Hydrogen Sulfide | 3.8778
MI | GAS-ACTUATED PUMPS | CH4 | Methane | 9991.2186
MI | GAS-ACTUATED PUMPS | CO2 | Carbon Dioxide | 488.4615
MI | GAS-ACTUATED PUMPS | VOC | Volatile Organic Compounds | 2945.1711
MI | HEATERS | 107028 | Acrolein | 0.19253
MI | HEATERS | 108883 | Toluene | 0.035654
MI | HEATERS | 110543 | Hexane | 18.8755
MI | HEATERS | 50000 | Formaldehyde | 0.78648
MI | HEATERS | 71432 | Benzene | 0.022021
MI | HEATERS | 75070 | Acetaldehyde | 0.17007
MI | HEATERS | 91203 | Naphthalene | 0.0063967
MI | HEATERS | CH4 | Methane | 24.1187
MI | HEATERS | CO | Carbon Monoxide | 880.8563
MI | HEATERS | CO2 | Carbon Dioxide | 1258366.1413
MI | HEATERS | N2O | Nitrous Oxide | 23.07
MI | HEATERS | NOX | Nitrogen Oxides | 610.3076
MI | HEATERS | PM10-FIL | PM10 Filterable | 19.9241
MI | HEATERS | PM10-PRI | PM10 Primary (Filt + Cond) | 79.6965
MI | HEATERS | PM25-FIL | PM2.5 Filterable | 19.9241
MI | HEATERS | PM25-PRI | PM2.5 Primary (Filt + Cond) | 79.6965
MI | HEATERS | PM-CON | PM Condensible | 59.7724
MI | HEATERS | SO2 | Sulfur Dioxide | 0.0018865
MI | HEATERS | VOC | Volatile Organic Compounds | 57.6751
MI | HYDRAULIC FRACTURING | 100414 | Ethyl Benzene | 0
MI | HYDRAULIC FRACTURING | 100425 | Styrene | 0
MI | HYDRAULIC FRACTURING | 106990 | 1,3-Butadiene | 0
MI | HYDRAULIC FRACTURING | 107028 | Acrolein | 0
MI | HYDRAULIC FRACTURING | 108883 | Toluene | 0
MI | HYDRAULIC FRACTURING | 110543 | Hexane | 0
MI | HYDRAULIC FRACTURING | 120127 | Anthracene | 0
MI | HYDRAULIC FRACTURING | 123386 | Propionaldehyde | 0
MI | HYDRAULIC FRACTURING | 129000 | Pyrene | 0
MI | HYDRAULIC FRACTURING | 1330207 | Xylenes | 0
MI | HYDRAULIC FRACTURING | 18540299 | Chromium (VI) | 0
MI | HYDRAULIC FRACTURING | 191242 | Benzo[g,h,i,]Perylene | 0
MI | HYDRAULIC FRACTURING | 193395 | Indeno[1,2,3-c,d]Pyrene | 0
MI | HYDRAULIC FRACTURING | 205992 | Benzo[b]Fluoranthene | 0
MI | HYDRAULIC FRACTURING | 206440 | Fluoranthene | 0
MI | HYDRAULIC FRACTURING | 207089 | Benzo[k]Fluoranthene | 0
MI | HYDRAULIC FRACTURING | 208968 | Acenaphthylene | 0
MI | HYDRAULIC FRACTURING | 218019 | Chrysene | 0
MI | HYDRAULIC FRACTURING | 50000 | Formaldehyde | 0
MI | HYDRAULIC FRACTURING | 50328 | Benzo[a]Pyrene | 0
MI | HYDRAULIC FRACTURING | 53703 | Dibenzo[a,h]Anthracene | 0
MI | HYDRAULIC FRACTURING | 540841 | 2,2,4-Trimethylpentane | 0
MI | HYDRAULIC FRACTURING | 56553 | Benz[a]Anthracene | 0
MI | HYDRAULIC FRACTURING | 67561 | Methanol | 0
MI | HYDRAULIC FRACTURING | 71432 | Benzene | 0
MI | HYDRAULIC FRACTURING | 7439921 | Lead | 0
MI | HYDRAULIC FRACTURING | 7439965 | Manganese | 0
MI | HYDRAULIC FRACTURING | 7439976 | Mercury | 0
MI | HYDRAULIC FRACTURING | 7440020 | Nickel | 0
MI | HYDRAULIC FRACTURING | 7440360 | Antimony | 0
MI | HYDRAULIC FRACTURING | 7440382 | Arsenic | 0
MI | HYDRAULIC FRACTURING | 7440439 | Cadmium | 0
MI | HYDRAULIC FRACTURING | 7440484 | Cobalt | 0
MI | HYDRAULIC FRACTURING | 75070 | Acetaldehyde | 0
MI | HYDRAULIC FRACTURING | 7723140 | Phosphorus | 0
MI | HYDRAULIC FRACTURING | 7782492 | Selenium | 0
MI | HYDRAULIC FRACTURING | 7782505 | Chlorine | 0
MI | HYDRAULIC FRACTURING | 83329 | Acenaphthene | 0
MI | HYDRAULIC FRACTURING | 85018 | Phenanthrene | 0
MI | HYDRAULIC FRACTURING | 86737 | Fluorene | 0
MI | HYDRAULIC FRACTURING | 91203 | Naphthalene | 0
MI | HYDRAULIC FRACTURING | 98828 | Cumene | 0
MI | HYDRAULIC FRACTURING | CH4 | Methane | 0
MI | HYDRAULIC FRACTURING | CO | Carbon Monoxide | 0
MI | HYDRAULIC FRACTURING | CO2 | Carbon Dioxide | 0
MI | HYDRAULIC FRACTURING | NH3 | Ammonia | 0
MI | HYDRAULIC FRACTURING | NOX | Nitrogen Oxides | 0
MI | HYDRAULIC FRACTURING | PM10-FIL | PM10 Filterable | 0
MI | HYDRAULIC FRACTURING | PM10-PRI | PM10 Primary (Filt + Cond) | 0
MI | HYDRAULIC FRACTURING | PM25-FIL | PM2.5 Filterable | 0
MI | HYDRAULIC FRACTURING | PM25-PRI | PM2.5 Primary (Filt + Cond) | 0
MI | HYDRAULIC FRACTURING | PM-CON | PM Condensible | 0
MI | HYDRAULIC FRACTURING | SO2 | Sulfur Dioxide | 0
MI | HYDRAULIC FRACTURING | VOC | Volatile Organic Compounds | 0
MI | LATERAL/GATHERING COMPRESSOR ENGINES | 100414 | Ethyl Benzene | 0.030145
MI | LATERAL/GATHERING COMPRESSOR ENGINES | 100425 | Styrene | 0.015614
MI | LATERAL/GATHERING COMPRESSOR ENGINES | 106934 | Ethylene dibromide | 0.028467
MI | LATERAL/GATHERING COMPRESSOR ENGINES | 106990 | 1,3-Butadiene | 0.6053
MI | LATERAL/GATHERING COMPRESSOR ENGINES | 107028 | Acrolein | 3.4316
MI | LATERAL/GATHERING COMPRESSOR ENGINES | 108883 | Toluene | 0.55573
MI | LATERAL/GATHERING COMPRESSOR ENGINES | 108907 | Chlorobenzene | 0.018142
MI | LATERAL/GATHERING COMPRESSOR ENGINES | 108952 | Phenol | 0.0060606
MI | LATERAL/GATHERING COMPRESSOR ENGINES | 1330207 | Xylenes | 0.20467
MI | LATERAL/GATHERING COMPRESSOR ENGINES | 250 | Polycyclic Aromatic Hydrocarbons (PAH) | 0.12118
MI | LATERAL/GATHERING COMPRESSOR ENGINES | 50000 | Formaldehyde | 29.9649
MI | LATERAL/GATHERING COMPRESSOR ENGINES | 540841 | 2,2,4-Trimethylpentane | 0.063131
MI | LATERAL/GATHERING COMPRESSOR ENGINES | 542756 | Dichloropropene, 1,3- | 0.01697
MI | LATERAL/GATHERING COMPRESSOR ENGINES | 67561 | Methanol | 3.1138
MI | LATERAL/GATHERING COMPRESSOR ENGINES | 67663 | Chloroform | 0.018311
MI | LATERAL/GATHERING COMPRESSOR ENGINES | 71432 | Benzene | 1.393
MI | LATERAL/GATHERING COMPRESSOR ENGINES | 75003 | Ethyl chloride | 0.00047222
MI | LATERAL/GATHERING COMPRESSOR ENGINES | 75014 | Vinyl chloride | 0.0095876
MI | LATERAL/GATHERING COMPRESSOR ENGINES | 75070 | Acetaldehyde | 4.3746
MI | LATERAL/GATHERING COMPRESSOR ENGINES | 75092 | Methylene chloride | 0.041618
MI | LATERAL/GATHERING COMPRESSOR ENGINES | 75343 | Dichloroethane, 1,1- | 0.015127
MI | LATERAL/GATHERING COMPRESSOR ENGINES | 78875 | Propylene dichloride | 0.01734
MI | LATERAL/GATHERING COMPRESSOR ENGINES | 79005 | Trichloroethane, 1,1,2- | 0.020443
MI | LATERAL/GATHERING COMPRESSOR ENGINES | 79345 | Tetrachloroethane, 1,1,2,2- | 0.030626
MI | LATERAL/GATHERING COMPRESSOR ENGINES | 91203 | Naphthalene | 0.097563
MI | LATERAL/GATHERING COMPRESSOR ENGINES | 92524 | Biphenyl | 0.053535
MI | LATERAL/GATHERING COMPRESSOR ENGINES | CH4 | Methane | 574.5333
MI | LATERAL/GATHERING COMPRESSOR ENGINES | CO | Carbon Monoxide | 2968.9379
MI | LATERAL/GATHERING COMPRESSOR ENGINES | CO2 | Carbon Dioxide | 139225.7907
MI | LATERAL/GATHERING COMPRESSOR ENGINES | N2O | Nitrous Oxide | 0.26508
MI | LATERAL/GATHERING COMPRESSOR ENGINES | NOX | Nitrogen Oxides | 2068.1185
MI | LATERAL/GATHERING COMPRESSOR ENGINES | PM10-FIL | PM10 Filterable | 9.4057
MI | LATERAL/GATHERING COMPRESSOR ENGINES | PM10-PRI | PM10 Primary (Filt + Cond) | 21.9487
MI | LATERAL/GATHERING COMPRESSOR ENGINES | PM25-FIL | PM2.5 Filterable | 9.4057
MI | LATERAL/GATHERING COMPRESSOR ENGINES | PM25-PRI | PM2.5 Primary (Filt + Cond) | 21.9487
MI | LATERAL/GATHERING COMPRESSOR ENGINES | PM-CON | PM Condensible | 12.543
MI | LATERAL/GATHERING COMPRESSOR ENGINES | SO2 | Sulfur Dioxide | 0.74423
MI | LATERAL/GATHERING COMPRESSOR ENGINES | VOC | Volatile Organic Compounds | 56.0572
MI | LIQUIDS UNLOADING | 100414 | Ethyl Benzene | 0.03645
MI | LIQUIDS UNLOADING | 108883 | Toluene | 1.0537
MI | LIQUIDS UNLOADING | 1330207 | Xylenes | 0.31944
MI | LIQUIDS UNLOADING | 50000 | Formaldehyde | 0
MI | LIQUIDS UNLOADING | 71432 | Benzene | 1.2128
MI | LIQUIDS UNLOADING | 7783064 | Hydrogen Sulfide | 235.4681
MI | LIQUIDS UNLOADING | CH4 | Methane | 4546.3303
MI | LIQUIDS UNLOADING | CO | Carbon Monoxide | 0
MI | LIQUIDS UNLOADING | CO2 | Carbon Dioxide | 244.6801
MI | LIQUIDS UNLOADING | N2O | Nitrous Oxide | 0
MI | LIQUIDS UNLOADING | NOX | Nitrogen Oxides | 0
MI | LIQUIDS UNLOADING | SO2 | Sulfur Dioxide | 0
MI | LIQUIDS UNLOADING | VOC | Volatile Organic Compounds | 662.7304
MI | LOADING EMISSIONS | 100414 | Ethyl Benzene | 0.00040506
MI | LOADING EMISSIONS | 108883 | Toluene | 0.018025
MI | LOADING EMISSIONS | 1330207 | Xylenes | 0.0022955
MI | LOADING EMISSIONS | 71432 | Benzene | 0.021319
MI | LOADING EMISSIONS | 7783064 | Hydrogen Sulfide | 0.00071321
MI | LOADING EMISSIONS | CH4 | Methane | 0.0025556
MI | LOADING EMISSIONS | CO2 | Carbon Dioxide | 0.4567
MI | LOADING EMISSIONS | VOC | Volatile Organic Compounds | 0.91881
MI | MUD DEGASSING | 100414 | Ethyl Benzene | 0.017557
MI | MUD DEGASSING | 108883 | Toluene | 0.013505
MI | MUD DEGASSING | 1330207 | Xylenes | 0.15756
MI | MUD DEGASSING | 71432 | Benzene | 0.16748
MI | MUD DEGASSING | 7783064 | Hydrogen Sulfide | 9.5143
MI | MUD DEGASSING | CH4 | Methane | 277.142
MI | MUD DEGASSING | CO2 | Carbon Dioxide | 16.1597
MI | MUD DEGASSING | VOC | Volatile Organic Compounds | 222.1993
MI | PNEUMATIC DEVICES | 100414 | Ethyl Benzene | 1.8961
MI | PNEUMATIC DEVICES | 108883 | Toluene | 9.2356
MI | PNEUMATIC DEVICES | 1330207 | Xylenes | 3.1325
MI | PNEUMATIC DEVICES | 71432 | Benzene | 12.3861
MI | PNEUMATIC DEVICES | 7783064 | Hydrogen Sulfide | 26.8486
MI | PNEUMATIC DEVICES | CH4 | Methane | 9371.8288
MI | PNEUMATIC DEVICES | CO2 | Carbon Dioxide | 490.6825
MI | PNEUMATIC DEVICES | VOC | Volatile Organic Compounds | 3231.0728
MI | PRODUCED WATER | 100414 | Ethyl Benzene | 0.075146
MI | PRODUCED WATER | 108883 | Toluene | 0.22292
MI | PRODUCED WATER | 1330207 | Xylenes | 0.18086
MI | PRODUCED WATER | 71432 | Benzene | 0.5734
MI | PRODUCED WATER | 7783064 | Hydrogen Sulfide | 1.1261
MI | PRODUCED WATER | CH4 | Methane | 1473.7104
MI | PRODUCED WATER | CO2 | Carbon Dioxide | 54.6267
MI | PRODUCED WATER | VOC | Volatile Organic Compounds | 357.2767
MI | WELL COMPLETIONS | 100414 | Ethyl Benzene | 0.0029601
MI | WELL COMPLETIONS | 108883 | Toluene | 0.001287
MI | WELL COMPLETIONS | 1330207 | Xylenes | 0.031479
MI | WELL COMPLETIONS | 50000 | Formaldehyde | 0.18498
MI | WELL COMPLETIONS | 71432 | Benzene | 0.030245
MI | WELL COMPLETIONS | 7783064 | Hydrogen Sulfide | 1.5124
MI | WELL COMPLETIONS | CH4 | Methane | 47.0652
MI | WELL COMPLETIONS | CO | Carbon Monoxide | 0.69074
MI | WELL COMPLETIONS | CO2 | Carbon Dioxide | 230.0351
MI | WELL COMPLETIONS | N2O | Nitrous Oxide | 0.002392
MI | WELL COMPLETIONS | NOX | Nitrogen Oxides | 0.15597
MI | WELL COMPLETIONS | SO2 | Sulfur Dioxide | 1.911
MI | WELL COMPLETIONS | VOC | Volatile Organic Compounds | 40.7246
MI | WELLHEAD COMPRESSOR ENGINES | 100414 | Ethyl Benzene | 0.11215
MI | WELLHEAD COMPRESSOR ENGINES | 100425 | Styrene | 0.059626
MI | WELLHEAD COMPRESSOR ENGINES | 106934 | Ethylene dibromide | 0.10935
MI | WELLHEAD COMPRESSOR ENGINES | 106990 | 1,3-Butadiene | 1.9837
MI | WELLHEAD COMPRESSOR ENGINES | 107028 | Acrolein | 13.0811
MI | WELLHEAD COMPRESSOR ENGINES | 108883 | Toluene | 1.9037
MI | WELLHEAD COMPRESSOR ENGINES | 108907 | Chlorobenzene | 0.070789
MI | WELLHEAD COMPRESSOR ENGINES | 108952 | Phenol | 0.030653
MI | WELLHEAD COMPRESSOR ENGINES | 110543 | Hexane | 1.4079
MI | WELLHEAD COMPRESSOR ENGINES | 1330207 | Xylenes | 0.71817
MI | WELLHEAD COMPRESSOR ENGINES | 250 | Polycyclic Aromatic Hydrocarbons (PAH) | 0.38371
MI | WELLHEAD COMPRESSOR ENGINES | 50000 | Formaldehyde | 118.2298
MI | WELLHEAD COMPRESSOR ENGINES | 540841 | 2,2,4-Trimethylpentane | 0.3193
MI | WELLHEAD COMPRESSOR ENGINES | 542756 | Dichloropropene, 1,3- | 0.065185
MI | WELLHEAD COMPRESSOR ENGINES | 67561 | Methanol | 10.7747
MI | WELLHEAD COMPRESSOR ENGINES | 67663 | Chloroform | 0.070344
MI | WELLHEAD COMPRESSOR ENGINES | 71432 | Benzene | 4.4768
MI | WELLHEAD COMPRESSOR ENGINES | 75003 | Ethyl chloride | 0.0023884
MI | WELLHEAD COMPRESSOR ENGINES | 75014 | Vinyl chloride | 0.03682
MI | WELLHEAD COMPRESSOR ENGINES | 75070 | Acetaldehyde | 17.5901
MI | WELLHEAD COMPRESSOR ENGINES | 75092 | Methylene chloride | 0.13722
MI | WELLHEAD COMPRESSOR ENGINES | 75343 | Dichloroethane, 1,1- | 0.05814
MI | WELLHEAD COMPRESSOR ENGINES | 78875 | Propylene dichloride | 0.066567
MI | WELLHEAD COMPRESSOR ENGINES | 79005 | Trichloroethane, 1,1,2- | 0.078524
MI | WELLHEAD COMPRESSOR ENGINES | 79345 | Tetrachloroethane, 1,1,2,2- | 0.11377
MI | WELLHEAD COMPRESSOR ENGINES | 91203 | Naphthalene | 0.33561
MI | WELLHEAD COMPRESSOR ENGINES | 92524 | Biphenyl | 0.27076
MI | WELLHEAD COMPRESSOR ENGINES | CH4 | Methane | 2492.2581
MI | WELLHEAD COMPRESSOR ENGINES | CO | Carbon Monoxide | 8801.7162
MI | WELLHEAD COMPRESSOR ENGINES | CO2 | Carbon Dioxide | 507266.2568
MI | WELLHEAD COMPRESSOR ENGINES | N2O | Nitrous Oxide | 0.96581
MI | WELLHEAD COMPRESSOR ENGINES | NOX | Nitrogen Oxides | 6439.1896
MI | WELLHEAD COMPRESSOR ENGINES | PM10-FIL | PM10 Filterable | 30.5839
MI | WELLHEAD COMPRESSOR ENGINES | PM10-PRI | PM10 Primary (Filt + Cond) | 76.284
MI | WELLHEAD COMPRESSOR ENGINES | PM25-FIL | PM2.5 Filterable | 30.5839
MI | WELLHEAD COMPRESSOR ENGINES | PM25-PRI | PM2.5 Primary (Filt + Cond) | 76.284
MI | WELLHEAD COMPRESSOR ENGINES | PM-CON | PM Condensible | 45.7001
MI | WELLHEAD COMPRESSOR ENGINES | SO2 | Sulfur Dioxide | 2.7116
MI | WELLHEAD COMPRESSOR ENGINES | VOC | Volatile Organic Compounds | 230.8801
MO | ARTIFICIAL LIFTS | 100414 | Ethyl Benzene | 0.0020176
MO | ARTIFICIAL LIFTS | 100425 | Styrene | 0.00096812
MO | ARTIFICIAL LIFTS | 106934 | Ethylene dibromide | 0.0017329
MO | ARTIFICIAL LIFTS | 106990 | 1,3-Butadiene | 0.053938
MO | ARTIFICIAL LIFTS | 107028 | Acrolein | 0.21396
MO | ARTIFICIAL LIFTS | 108883 | Toluene | 0.045397
MO | ARTIFICIAL LIFTS | 108907 | Chlorobenzene | 0.0010495
MO | ARTIFICIAL LIFTS | 1330207 | Xylenes | 0.015865
MO | ARTIFICIAL LIFTS | 250 | Polycyclic Aromatic Hydrocarbons (PAH) | 0.011471
MO | ARTIFICIAL LIFTS | 50000 | Formaldehyde | 1.6678
MO | ARTIFICIAL LIFTS | 542756 | Dichloropropene, 1,3- | 0.0010332
MO | ARTIFICIAL LIFTS | 67561 | Methanol | 0.24895
MO | ARTIFICIAL LIFTS | 67663 | Chloroform | 0.0011146
MO | ARTIFICIAL LIFTS | 71432 | Benzene | 0.12854
MO | ARTIFICIAL LIFTS | 75014 | Vinyl chloride | 0.00058413
MO | ARTIFICIAL LIFTS | 75070 | Acetaldehyde | 0.22698
MO | ARTIFICIAL LIFTS | 75092 | Methylene chloride | 0.003667
MO | ARTIFICIAL LIFTS | 75343 | Dichloroethane, 1,1- | 0.00091931
MO | ARTIFICIAL LIFTS | 78875 | Propylene dichloride | 0.0010576
MO | ARTIFICIAL LIFTS | 79005 | Trichloroethane, 1,1,2- | 0.0012447
MO | ARTIFICIAL LIFTS | 79345 | Tetrachloroethane, 1,1,2,2- | 0.0020583
MO | ARTIFICIAL LIFTS | 91203 | Naphthalene | 0.0078995
MO | ARTIFICIAL LIFTS | CH4 | Methane | 20.4714
MO | ARTIFICIAL LIFTS | CO | Carbon Monoxide | 312.4121
MO | ARTIFICIAL LIFTS | CO2 | Carbon Dioxide | 9790.692
MO | ARTIFICIAL LIFTS | N2O | Nitrous Oxide | 0.018641
MO | ARTIFICIAL LIFTS | NOX | Nitrogen Oxides | 202.0443
MO | ARTIFICIAL LIFTS | PM10-FIL | PM10 Filterable | 0.84556
MO | ARTIFICIAL LIFTS | PM10-PRI | PM10 Primary (Filt + Cond) | 1.7276
MO | ARTIFICIAL LIFTS | PM25-FIL | PM2.5 Filterable | 0.84556
MO | ARTIFICIAL LIFTS | PM25-PRI | PM2.5 Primary (Filt + Cond) | 1.7276
MO | ARTIFICIAL LIFTS | PM-CON | PM Condensible | 0.88205
MO | ARTIFICIAL LIFTS | SO2 | Sulfur Dioxide | 0.052336
MO | ARTIFICIAL LIFTS | VOC | Volatile Organic Compounds | 2.6346
MO | ASSOCIATED GAS | 100414 | Ethyl Benzene | 0.0018229
MO | ASSOCIATED GAS | 108883 | Toluene | 0.0011201
MO | ASSOCIATED GAS | 1330207 | Xylenes | 0.0010243
MO | ASSOCIATED GAS | 50000 | Formaldehyde | 0.50322
MO | ASSOCIATED GAS | 71432 | Benzene | 0.003958
MO | ASSOCIATED GAS | 7783064 | Hydrogen Sulfide | 0
MO | ASSOCIATED GAS | CH4 | Methane | 6.5161
MO | ASSOCIATED GAS | CO | Carbon Monoxide | 1.879
MO | ASSOCIATED GAS | CO2 | Carbon Dioxide | 618.4222
MO | ASSOCIATED GAS | N2O | Nitrous Oxide | 0.0069712
MO | ASSOCIATED GAS | NOX | Nitrogen Oxides | 0.4243
MO | ASSOCIATED GAS | SO2 | Sulfur Dioxide | 1.1221
MO | ASSOCIATED GAS | VOC | Volatile Organic Compounds | 3.2408
MO | CBM DEWATERING PUMPS | 100414 | Ethyl Benzene | 0
MO | CBM DEWATERING PUMPS | 100425 | Styrene | 0
MO | CBM DEWATERING PUMPS | 106934 | Ethylene dibromide | 0
MO | CBM DEWATERING PUMPS | 106990 | 1,3-Butadiene | 0
MO | CBM DEWATERING PUMPS | 107028 | Acrolein | 0
MO | CBM DEWATERING PUMPS | 108883 | Toluene | 0
MO | CBM DEWATERING PUMPS | 108907 | Chlorobenzene | 0
MO | CBM DEWATERING PUMPS | 1330207 | Xylenes | 0
MO | CBM DEWATERING PUMPS | 250 | Polycyclic Aromatic Hydrocarbons (PAH) | 0
MO | CBM DEWATERING PUMPS | 50000 | Formaldehyde | 0
MO | CBM DEWATERING PUMPS | 542756 | Dichloropropene, 1,3- | 0
MO | CBM DEWATERING PUMPS | 67561 | Methanol | 0
MO | CBM DEWATERING PUMPS | 67663 | Chloroform | 0
MO | CBM DEWATERING PUMPS | 71432 | Benzene | 0
MO | CBM DEWATERING PUMPS | 75014 | Vinyl chloride | 0
MO | CBM DEWATERING PUMPS | 75070 | Acetaldehyde | 0
MO | CBM DEWATERING PUMPS | 75092 | Methylene chloride | 0
MO | CBM DEWATERING PUMPS | 75343 | Dichloroethane, 1,1- | 0
MO | CBM DEWATERING PUMPS | 78875 | Propylene dichloride | 0
MO | CBM DEWATERING PUMPS | 79005 | Trichloroethane, 1,1,2- | 0
MO | CBM DEWATERING PUMPS | 79345 | Tetrachloroethane, 1,1,2,2- | 0
MO | CBM DEWATERING PUMPS | 91203 | Naphthalene | 0
MO | CBM DEWATERING PUMPS | CH4 | Methane | 0
MO | CBM DEWATERING PUMPS | CO | Carbon Monoxide | 0
MO | CBM DEWATERING PUMPS | CO2 | Carbon Dioxide | 0
MO | CBM DEWATERING PUMPS | N2O | Nitrous Oxide | 0
MO | CBM DEWATERING PUMPS | NOX | Nitrogen Oxides | 0
MO | CBM DEWATERING PUMPS | PM10-FIL | PM10 Filterable | 0
MO | CBM DEWATERING PUMPS | PM10-PRI | PM10 Primary (Filt + Cond) | 0
MO | CBM DEWATERING PUMPS | PM25-FIL | PM2.5 Filterable | 0
MO | CBM DEWATERING PUMPS | PM25-PRI | PM2.5 Primary (Filt + Cond) | 0
MO | CBM DEWATERING PUMPS | PM-CON | PM Condensible | 0
MO | CBM DEWATERING PUMPS | SO2 | Sulfur Dioxide | 0
MO | CBM DEWATERING PUMPS | VOC | Volatile Organic Compounds | 0
MO | CONDENSATE TANKS | 100414 | Ethyl Benzene | 0
MO | CONDENSATE TANKS | 108883 | Toluene | 0
MO | CONDENSATE TANKS | 1330207 | Xylenes | 0
MO | CONDENSATE TANKS | 50000 | Formaldehyde | 0
MO | CONDENSATE TANKS | 71432 | Benzene | 0
MO | CONDENSATE TANKS | 7783064 | Hydrogen Sulfide | 0
MO | CONDENSATE TANKS | CH4 | Methane | 0
MO | CONDENSATE TANKS | CO | Carbon Monoxide | 0
MO | CONDENSATE TANKS | CO2 | Carbon Dioxide | 0
MO | CONDENSATE TANKS | N2O | Nitrous Oxide | 0
MO | CONDENSATE TANKS | NOX | Nitrogen Oxides | 0
MO | CONDENSATE TANKS | SO2 | Sulfur Dioxide | 0
MO | CONDENSATE TANKS | VOC | Volatile Organic Compounds | 0
MO | CRUDE OIL TANKS | 100414 | Ethyl Benzene | 0.0021589
MO | CRUDE OIL TANKS | 108883 | Toluene | 0.03737
MO | CRUDE OIL TANKS | 1330207 | Xylenes | 0.0071107
MO | CRUDE OIL TANKS | 50000 | Formaldehyde | 0.019887
MO | CRUDE OIL TANKS | 71432 | Benzene | 0.057349
MO | CRUDE OIL TANKS | 7783064 | Hydrogen Sulfide | 0.1126
MO | CRUDE OIL TANKS | CH4 | Methane | 0.61185
MO | CRUDE OIL TANKS | CO | Carbon Monoxide | 0.074258
MO | CRUDE OIL TANKS | CO2 | Carbon Dioxide | 24.4333
MO | CRUDE OIL TANKS | N2O | Nitrous Oxide | 0.00019165
MO | CRUDE OIL TANKS | NOX | Nitrogen Oxides | 0.016768
MO | CRUDE OIL TANKS | SO2 | Sulfur Dioxide | 0.19818
MO | CRUDE OIL TANKS | VOC | Volatile Organic Compounds | 4.4617
MO | DEHYDRATORS | 100414 | Ethyl Benzene | 7.3352e-05
MO | DEHYDRATORS | 107028 | Acrolein | 1.0313e-06
MO | DEHYDRATORS | 108883 | Toluene | 0.00088042
MO | DEHYDRATORS | 110543 | Hexane | 0.0001011
MO | DEHYDRATORS | 1330207 | Xylenes | 0.0033742
MO | DEHYDRATORS | 50000 | Formaldehyde | 4.2127e-06
MO | DEHYDRATORS | 71432 | Benzene | 0.0016872
MO | DEHYDRATORS | 75070 | Acetaldehyde | 9.1096e-07
MO | DEHYDRATORS | 7783064 | Hydrogen Sulfide | 0
MO | DEHYDRATORS | 91203 | Naphthalene | 3.4263e-08
MO | DEHYDRATORS | CH4 | Methane | 0.0076845
MO | DEHYDRATORS | CO | Carbon Monoxide | 0.0047182
MO | DEHYDRATORS | CO2 | Carbon Dioxide | 6.7403
MO | DEHYDRATORS | N2O | Nitrous Oxide | 0.00012357
MO | DEHYDRATORS | NOX | Nitrogen Oxides | 0.0032691
MO | DEHYDRATORS | PM10-FIL | PM10 Filterable | 0.00010672
MO | DEHYDRATORS | PM10-PRI | PM10 Primary (Filt + Cond) | 0.00042689
MO | DEHYDRATORS | PM25-FIL | PM2.5 Filterable | 0.00010672
MO | DEHYDRATORS | PM25-PRI | PM2.5 Primary (Filt + Cond) | 0.00042689
MO | DEHYDRATORS | PM-CON | PM Condensible | 0.00032017
MO | DEHYDRATORS | SO2 | Sulfur Dioxide | 3.3702e-05
MO | DEHYDRATORS | VOC | Volatile Organic Compounds | 0.0076441
MO | FUGITIVES | 100414 | Ethyl Benzene | 0.084482
MO | FUGITIVES | 108883 | Toluene | 0.0099949
MO | FUGITIVES | 1330207 | Xylenes | 0.044793
MO | FUGITIVES | 71432 | Benzene | 0.15042
MO | FUGITIVES | 7783064 | Hydrogen Sulfide | 0.15232
MO | FUGITIVES | CH4 | Methane | 615.298
MO | FUGITIVES | CO2 | Carbon Dioxide | 9.0984
MO | FUGITIVES | VOC | Volatile Organic Compounds | 131.6917
MO | GAS-ACTUATED PUMPS | 100414 | Ethyl Benzene | 0.010468
MO | GAS-ACTUATED PUMPS | 108883 | Toluene | 0.016727
MO | GAS-ACTUATED PUMPS | 1330207 | Xylenes | 0.0094647
MO | GAS-ACTUATED PUMPS | 71432 | Benzene | 0.03654
MO | GAS-ACTUATED PUMPS | 7783064 | Hydrogen Sulfide | 0.73889
MO | GAS-ACTUATED PUMPS | CH4 | Methane | 53.8177
MO | GAS-ACTUATED PUMPS | CO2 | Carbon Dioxide | 3.6272
MO | GAS-ACTUATED PUMPS | VOC | Volatile Organic Compounds | 27.8705
MO | HEATERS | 107028 | Acrolein | 0.0088397
MO | HEATERS | 108883 | Toluene | 0.001637
MO | HEATERS | 110543 | Hexane | 0.86664
MO | HEATERS | 50000 | Formaldehyde | 0.03611
MO | HEATERS | 71432 | Benzene | 0.0010111
MO | HEATERS | 75070 | Acetaldehyde | 0.0078084
MO | HEATERS | 91203 | Naphthalene | 0.0002937
MO | HEATERS | CH4 | Methane | 1.1074
MO | HEATERS | CO | Carbon Monoxide | 40.4433
MO | HEATERS | CO2 | Carbon Dioxide | 57776.1342
MO | HEATERS | N2O | Nitrous Oxide | 1.0592
MO | HEATERS | NOX | Nitrogen Oxides | 28.0214
MO | HEATERS | PM10-FIL | PM10 Filterable | 0.91479
MO | HEATERS | PM10-PRI | PM10 Primary (Filt + Cond) | 3.6592
MO | HEATERS | PM25-FIL | PM2.5 Filterable | 0.91479
MO | HEATERS | PM25-PRI | PM2.5 Primary (Filt + Cond) | 3.6592
MO | HEATERS | PM-CON | PM Condensible | 2.7444
MO | HEATERS | SO2 | Sulfur Dioxide | 0.00035057
MO | HEATERS | VOC | Volatile Organic Compounds | 2.6481
MO | LATERAL/GATHERING COMPRESSOR ENGINES | 100414 | Ethyl Benzene | 1.172e-05
MO | LATERAL/GATHERING COMPRESSOR ENGINES | 100425 | Styrene | 6.3042e-06
MO | LATERAL/GATHERING COMPRESSOR ENGINES | 106934 | Ethylene dibromide | 1.1592e-05
MO | LATERAL/GATHERING COMPRESSOR ENGINES | 106990 | 1,3-Butadiene | 0.00019447
MO | LATERAL/GATHERING COMPRESSOR ENGINES | 107028 | Acrolein | 0.0013819
MO | LATERAL/GATHERING COMPRESSOR ENGINES | 108883 | Toluene | 0.0001911
MO | LATERAL/GATHERING COMPRESSOR ENGINES | 108907 | Chlorobenzene | 7.5546e-06
MO | LATERAL/GATHERING COMPRESSOR ENGINES | 108952 | Phenol | 3.5904e-06
MO | LATERAL/GATHERING COMPRESSOR ENGINES | 1330207 | Xylenes | 7.2978e-05
MO | LATERAL/GATHERING COMPRESSOR ENGINES | 250 | Polycyclic Aromatic Hydrocarbons (PAH) | 3.6888e-05
MO | LATERAL/GATHERING COMPRESSOR ENGINES | 50000 | Formaldehyde | 0.012677
MO | LATERAL/GATHERING COMPRESSOR ENGINES | 540841 | 2,2,4-Trimethylpentane | 3.74e-05
MO | LATERAL/GATHERING COMPRESSOR ENGINES | 542756 | Dichloropropene, 1,3- | 6.9095e-06
MO | LATERAL/GATHERING COMPRESSOR ENGINES | 67561 | Methanol | 0.0010872
MO | LATERAL/GATHERING COMPRESSOR ENGINES | 67663 | Chloroform | 7.4568e-06
MO | LATERAL/GATHERING COMPRESSOR ENGINES | 71432 | Benzene | 0.0004341
MO | LATERAL/GATHERING COMPRESSOR ENGINES | 75003 | Ethyl chloride | 2.7975e-07
MO | LATERAL/GATHERING COMPRESSOR ENGINES | 75014 | Vinyl chloride | 3.9026e-06
MO | LATERAL/GATHERING COMPRESSOR ENGINES | 75070 | Acetaldehyde | 0.0019009
MO | LATERAL/GATHERING COMPRESSOR ENGINES | 75092 | Methylene chloride | 1.3498e-05
MO | LATERAL/GATHERING COMPRESSOR ENGINES | 75343 | Dichloroethane, 1,1- | 6.1643e-06
MO | LATERAL/GATHERING COMPRESSOR ENGINES | 78875 | Propylene dichloride | 7.0543e-06
MO | LATERAL/GATHERING COMPRESSOR ENGINES | 79005 | Trichloroethane, 1,1,2- | 8.3234e-06
MO | LATERAL/GATHERING COMPRESSOR ENGINES | 79345 | Tetrachloroethane, 1,1,2,2- | 1.1881e-05
MO | LATERAL/GATHERING COMPRESSOR ENGINES | 91203 | Naphthalene | 3.3762e-05
MO | LATERAL/GATHERING COMPRESSOR ENGINES | 92524 | Biphenyl | 3.1715e-05
MO | LATERAL/GATHERING COMPRESSOR ENGINES | CH4 | Methane | 0.24565
MO | LATERAL/GATHERING COMPRESSOR ENGINES | CO | Carbon Monoxide | 0.97838
MO | LATERAL/GATHERING COMPRESSOR ENGINES | CO2 | Carbon Dioxide | 44.5064
MO | LATERAL/GATHERING COMPRESSOR ENGINES | N2O | Nitrous Oxide | 8.4738e-05
MO | LATERAL/GATHERING COMPRESSOR ENGINES | NOX | Nitrogen Oxides | 0.70556
MO | LATERAL/GATHERING COMPRESSOR ENGINES | PM10-FIL | PM10 Filterable | 0.002434
MO | LATERAL/GATHERING COMPRESSOR ENGINES | PM10-PRI | PM10 Primary (Filt + Cond) | 0.0064437
MO | LATERAL/GATHERING COMPRESSOR ENGINES | PM25-FIL | PM2.5 Filterable | 0.002434
MO | LATERAL/GATHERING COMPRESSOR ENGINES | PM25-PRI | PM2.5 Primary (Filt + Cond) | 0.0064437
MO | LATERAL/GATHERING COMPRESSOR ENGINES | PM-CON | PM Condensible | 0.0040096
MO | LATERAL/GATHERING COMPRESSOR ENGINES | SO2 | Sulfur Dioxide | 0.00023791
MO | LATERAL/GATHERING COMPRESSOR ENGINES | VOC | Volatile Organic Compounds | 0.025193
MO | LIQUIDS UNLOADING | 100414 | Ethyl Benzene | 0.00027688
MO | LIQUIDS UNLOADING | 108883 | Toluene | 4.3596e-06
MO | LIQUIDS UNLOADING | 1330207 | Xylenes | 0.00011361
MO | LIQUIDS UNLOADING | 50000 | Formaldehyde | 0
MO | LIQUIDS UNLOADING | 71432 | Benzene | 0.00038906
MO | LIQUIDS UNLOADING | 7783064 | Hydrogen Sulfide | 0
MO | LIQUIDS UNLOADING | CH4 | Methane | 2.0697
MO | LIQUIDS UNLOADING | CO | Carbon Monoxide | 0
MO | LIQUIDS UNLOADING | CO2 | Carbon Dioxide | 0.013782
MO | LIQUIDS UNLOADING | N2O | Nitrous Oxide | 0
MO | LIQUIDS UNLOADING | NOX | Nitrogen Oxides | 0
MO | LIQUIDS UNLOADING | SO2 | Sulfur Dioxide | 0
MO | LIQUIDS UNLOADING | VOC | Volatile Organic Compounds | 0.40451
MO | LOADING EMISSIONS | 100414 | Ethyl Benzene | 3.5716e-06
MO | LOADING EMISSIONS | 108883 | Toluene | 0.00015998
MO | LOADING EMISSIONS | 1330207 | Xylenes | 1.9956e-05
MO | LOADING EMISSIONS | 71432 | Benzene | 0.00018988
MO | LOADING EMISSIONS | 7783064 | Hydrogen Sulfide | 6.3916e-06
MO | LOADING EMISSIONS | CH4 | Methane | 1.3191e-05
MO | LOADING EMISSIONS | CO2 | Carbon Dioxide | 0.0024563
MO | LOADING EMISSIONS | VOC | Volatile Organic Compounds | 0.0079137
MO | PNEUMATIC DEVICES | 100414 | Ethyl Benzene | 0.083673
MO | PNEUMATIC DEVICES | 108883 | Toluene | 0.14626
MO | PNEUMATIC DEVICES | 1330207 | Xylenes | 0.080404
MO | PNEUMATIC DEVICES | 71432 | Benzene | 0.30991
MO | PNEUMATIC DEVICES | 7783064 | Hydrogen Sulfide | 1.6199
MO | PNEUMATIC DEVICES | CH4 | Methane | 534.4301
MO | PNEUMATIC DEVICES | CO2 | Carbon Dioxide | 10.5473
MO | PNEUMATIC DEVICES | VOC | Volatile Organic Compounds | 254.307
MO | PRODUCED WATER | 100414 | Ethyl Benzene | 0.0039256
MO | PRODUCED WATER | 108883 | Toluene | 0.0028406
MO | PRODUCED WATER | 1330207 | Xylenes | 0.0021286
MO | PRODUCED WATER | 71432 | Benzene | 0.0084389
MO | PRODUCED WATER | 7783064 | Hydrogen Sulfide | 0.041352
MO | PRODUCED WATER | CH4 | Methane | 7.1298
MO | PRODUCED WATER | CO2 | Carbon Dioxide | 0.24253
MO | PRODUCED WATER | VOC | Volatile Organic Compounds | 4.2087
MO | WELLHEAD COMPRESSOR ENGINES | 100414 | Ethyl Benzene | 1.1184e-05
MO | WELLHEAD COMPRESSOR ENGINES | 100425 | Styrene | 5.6831e-06
MO | WELLHEAD COMPRESSOR ENGINES | 106934 | Ethylene dibromide | 1.0315e-05
MO | WELLHEAD COMPRESSOR ENGINES | 106990 | 1,3-Butadiene | 0.00024367
MO | WELLHEAD COMPRESSOR ENGINES | 107028 | Acrolein | 0.0012507
MO | WELLHEAD COMPRESSOR ENGINES | 108883 | Toluene | 0.00021784
MO | WELLHEAD COMPRESSOR ENGINES | 108907 | Chlorobenzene | 6.496e-06
MO | WELLHEAD COMPRESSOR ENGINES | 108952 | Phenol | 1.671e-06
MO | WELLHEAD COMPRESSOR ENGINES | 110543 | Hexane | 7.6751e-05
MO | WELLHEAD COMPRESSOR ENGINES | 1330207 | Xylenes | 7.9012e-05
MO | WELLHEAD COMPRESSOR ENGINES | 250 | Polycyclic Aromatic Hydrocarbons (PAH) | 4.974e-05
MO | WELLHEAD COMPRESSOR ENGINES | 50000 | Formaldehyde | 0.010636
MO | WELLHEAD COMPRESSOR ENGINES | 540841 | 2,2,4-Trimethylpentane | 1.7407e-05
MO | WELLHEAD COMPRESSOR ENGINES | 542756 | Dichloropropene, 1,3- | 6.1496e-06
MO | WELLHEAD COMPRESSOR ENGINES | 67561 | Methanol | 0.0012129
MO | WELLHEAD COMPRESSOR ENGINES | 67663 | Chloroform | 6.6353e-06
MO | WELLHEAD COMPRESSOR ENGINES | 71432 | Benzene | 0.00056703
MO | WELLHEAD COMPRESSOR ENGINES | 75003 | Ethyl chloride | 1.302e-07
MO | WELLHEAD COMPRESSOR ENGINES | 75014 | Vinyl chloride | 3.4749e-06
MO | WELLHEAD COMPRESSOR ENGINES | 75070 | Acetaldehyde | 0.0015292
MO | WELLHEAD COMPRESSOR ENGINES | 75092 | Methylene chloride | 1.6694e-05
MO | WELLHEAD COMPRESSOR ENGINES | 75343 | Dichloroethane, 1,1- | 5.4794e-06
MO | WELLHEAD COMPRESSOR ENGINES | 78875 | Propylene dichloride | 6.2863e-06
MO | WELLHEAD COMPRESSOR ENGINES | 79005 | Trichloroethane, 1,1,2- | 7.4082e-06
MO | WELLHEAD COMPRESSOR ENGINES | 79345 | Tetrachloroethane, 1,1,2,2- | 1.1374e-05
MO | WELLHEAD COMPRESSOR ENGINES | 91203 | Naphthalene | 3.8144e-05
MO | WELLHEAD COMPRESSOR ENGINES | 92524 | Biphenyl | 1.4761e-05
MO | WELLHEAD COMPRESSOR ENGINES | CH4 | Methane | 0.17246
MO | WELLHEAD COMPRESSOR ENGINES | CO | Carbon Monoxide | 1.3424
MO | WELLHEAD COMPRESSOR ENGINES | CO2 | Carbon Dioxide | 48.5146
MO | WELLHEAD COMPRESSOR ENGINES | N2O | Nitrous Oxide | 9.237e-05
MO | WELLHEAD COMPRESSOR ENGINES | NOX | Nitrogen Oxides | 0.90208
MO | WELLHEAD COMPRESSOR ENGINES | PM10-FIL | PM10 Filterable | 0.0035338
MO | WELLHEAD COMPRESSOR ENGINES | PM10-PRI | PM10 Primary (Filt + Cond) | 0.0079045
MO | WELLHEAD COMPRESSOR ENGINES | PM25-FIL | PM2.5 Filterable | 0.0035338
MO | WELLHEAD COMPRESSOR ENGINES | PM25-PRI | PM2.5 Primary (Filt + Cond) | 0.0079045
MO | WELLHEAD COMPRESSOR ENGINES | PM-CON | PM Condensible | 0.0043707
MO | WELLHEAD COMPRESSOR ENGINES | SO2 | Sulfur Dioxide | 0.00025933
MO | WELLHEAD COMPRESSOR ENGINES | VOC | Volatile Organic Compounds | 0.019206
MS | ARTIFICIAL LIFTS | 100414 | Ethyl Benzene | 0.0018038
MS | ARTIFICIAL LIFTS | 100425 | Styrene | 0.00086549
MS | ARTIFICIAL LIFTS | 106934 | Ethylene dibromide | 0.0015492
MS | ARTIFICIAL LIFTS | 106990 | 1,3-Butadiene | 0.04822
MS | ARTIFICIAL LIFTS | 107028 | Acrolein | 0.19128
MS | ARTIFICIAL LIFTS | 108883 | Toluene | 0.040584
MS | ARTIFICIAL LIFTS | 108907 | Chlorobenzene | 0.00093822
MS | ARTIFICIAL LIFTS | 1330207 | Xylenes | 0.014183
MS | ARTIFICIAL LIFTS | 250 | Polycyclic Aromatic Hydrocarbons (PAH) | 0.010255
MS | ARTIFICIAL LIFTS | 50000 | Formaldehyde | 1.491
MS | ARTIFICIAL LIFTS | 542756 | Dichloropropene, 1,3- | 0.00092368
MS | ARTIFICIAL LIFTS | 67561 | Methanol | 0.22255
MS | ARTIFICIAL LIFTS | 67663 | Chloroform | 0.00099641
MS | ARTIFICIAL LIFTS | 71432 | Benzene | 0.11492
MS | ARTIFICIAL LIFTS | 75014 | Vinyl chloride | 0.0005222
MS | ARTIFICIAL LIFTS | 75070 | Acetaldehyde | 0.20292
MS | ARTIFICIAL LIFTS | 75092 | Methylene chloride | 0.0032782
MS | ARTIFICIAL LIFTS | 75343 | Dichloroethane, 1,1- | 0.00082185
MS | ARTIFICIAL LIFTS | 78875 | Propylene dichloride | 0.00094549
MS | ARTIFICIAL LIFTS | 79005 | Trichloroethane, 1,1,2- | 0.0011128
MS | ARTIFICIAL LIFTS | 79345 | Tetrachloroethane, 1,1,2,2- | 0.0018401
MS | ARTIFICIAL LIFTS | 91203 | Naphthalene | 0.0070621
MS | ARTIFICIAL LIFTS | CH4 | Methane | 18.3013
MS | ARTIFICIAL LIFTS | CO | Carbon Monoxide | 279.2937
MS | ARTIFICIAL LIFTS | CO2 | Carbon Dioxide | 8752.7916
MS | ARTIFICIAL LIFTS | N2O | Nitrous Oxide | 0.016665
MS | ARTIFICIAL LIFTS | NOX | Nitrogen Oxides | 180.6258
MS | ARTIFICIAL LIFTS | PM10-FIL | PM10 Filterable | 0.75592
MS | ARTIFICIAL LIFTS | PM10-PRI | PM10 Primary (Filt + Cond) | 1.5445
MS | ARTIFICIAL LIFTS | PM25-FIL | PM2.5 Filterable | 0.75592
MS | ARTIFICIAL LIFTS | PM25-PRI | PM2.5 Primary (Filt + Cond) | 1.5445
MS | ARTIFICIAL LIFTS | PM-CON | PM Condensible | 0.78855
MS | ARTIFICIAL LIFTS | SO2 | Sulfur Dioxide | 0.046788
MS | ARTIFICIAL LIFTS | VOC | Volatile Organic Compounds | 2.3553
MS | ASSOCIATED GAS | 100414 | Ethyl Benzene | 7.0337
MS | ASSOCIATED GAS | 108883 | Toluene | 8.724
MS | ASSOCIATED GAS | 1330207 | Xylenes | 5.2267
MS | ASSOCIATED GAS | 50000 | Formaldehyde | 56.2964
MS | ASSOCIATED GAS | 71432 | Benzene | 20.706
MS | ASSOCIATED GAS | 7783064 | Hydrogen Sulfide | 0
MS | ASSOCIATED GAS | CH4 | Methane | 12371.517
MS | ASSOCIATED GAS | CO | Carbon Monoxide | 210.2132
MS | ASSOCIATED GAS | CO2 | Carbon Dioxide | 70182.6066
MS | ASSOCIATED GAS | N2O | Nitrous Oxide | 0.70259
MS | ASSOCIATED GAS | NOX | Nitrogen Oxides | 47.4675
MS | ASSOCIATED GAS | SO2 | Sulfur Dioxide | 433.3344
MS | ASSOCIATED GAS | VOC | Volatile Organic Compounds | 8828.4335
MS | CBM DEWATERING PUMPS | 100414 | Ethyl Benzene | 0
MS | CBM DEWATERING PUMPS | 100425 | Styrene | 0
MS | CBM DEWATERING PUMPS | 106934 | Ethylene dibromide | 0
MS | CBM DEWATERING PUMPS | 106990 | 1,3-Butadiene | 0
MS | CBM DEWATERING PUMPS | 107028 | Acrolein | 0
MS | CBM DEWATERING PUMPS | 108883 | Toluene | 0
MS | CBM DEWATERING PUMPS | 108907 | Chlorobenzene | 0
MS | CBM DEWATERING PUMPS | 1330207 | Xylenes | 0
MS | CBM DEWATERING PUMPS | 250 | Polycyclic Aromatic Hydrocarbons (PAH) | 0
MS | CBM DEWATERING PUMPS | 50000 | Formaldehyde | 0
MS | CBM DEWATERING PUMPS | 542756 | Dichloropropene, 1,3- | 0
MS | CBM DEWATERING PUMPS | 67561 | Methanol | 0
MS | CBM DEWATERING PUMPS | 67663 | Chloroform | 0
MS | CBM DEWATERING PUMPS | 71432 | Benzene | 0
MS | CBM DEWATERING PUMPS | 75014 | Vinyl chloride | 0
MS | CBM DEWATERING PUMPS | 75070 | Acetaldehyde | 0
MS | CBM DEWATERING PUMPS | 75092 | Methylene chloride | 0
MS | CBM DEWATERING PUMPS | 75343 | Dichloroethane, 1,1- | 0
MS | CBM DEWATERING PUMPS | 78875 | Propylene dichloride | 0
MS | CBM DEWATERING PUMPS | 79005 | Trichloroethane, 1,1,2- | 0
MS | CBM DEWATERING PUMPS | 79345 | Tetrachloroethane, 1,1,2,2- | 0
MS | CBM DEWATERING PUMPS | 91203 | Naphthalene | 0
MS | CBM DEWATERING PUMPS | CH4 | Methane | 0
MS | CBM DEWATERING PUMPS | CO | Carbon Monoxide | 0
MS | CBM DEWATERING PUMPS | CO2 | Carbon Dioxide | 0
MS | CBM DEWATERING PUMPS | N2O | Nitrous Oxide | 0
MS | CBM DEWATERING PUMPS | NOX | Nitrogen Oxides | 0
MS | CBM DEWATERING PUMPS | PM10-FIL | PM10 Filterable | 0
MS | CBM DEWATERING PUMPS | PM10-PRI | PM10 Primary (Filt + Cond) | 0
MS | CBM DEWATERING PUMPS | PM25-FIL | PM2.5 Filterable | 0
MS | CBM DEWATERING PUMPS | PM25-PRI | PM2.5 Primary (Filt + Cond) | 0
MS | CBM DEWATERING PUMPS | PM-CON | PM Condensible | 0
MS | CBM DEWATERING PUMPS | SO2 | Sulfur Dioxide | 0
MS | CBM DEWATERING PUMPS | VOC | Volatile Organic Compounds | 0
MS | CONDENSATE TANKS | 100414 | Ethyl Benzene | 0.030307
MS | CONDENSATE TANKS | 108883 | Toluene | 0.19363
MS | CONDENSATE TANKS | 1330207 | Xylenes | 0.11554
MS | CONDENSATE TANKS | 50000 | Formaldehyde | 0.78762
MS | CONDENSATE TANKS | 71432 | Benzene | 0.15396
MS | CONDENSATE TANKS | 7783064 | Hydrogen Sulfide | 0
MS | CONDENSATE TANKS | CH4 | Methane | 20.4028
MS | CONDENSATE TANKS | CO | Carbon Monoxide | 2.941
MS | CONDENSATE TANKS | CO2 | Carbon Dioxide | 967.6834
MS | CONDENSATE TANKS | N2O | Nitrous Oxide | 0.0058849
MS | CONDENSATE TANKS | NOX | Nitrogen Oxides | 0.6641
MS | CONDENSATE TANKS | SO2 | Sulfur Dioxide | 0
MS | CONDENSATE TANKS | VOC | Volatile Organic Compounds | 56.0556
MS | CRUDE OIL TANKS | 100414 | Ethyl Benzene | 1.1286
MS | CRUDE OIL TANKS | 108883 | Toluene | 19.5366
MS | CRUDE OIL TANKS | 1330207 | Xylenes | 3.7173
MS | CRUDE OIL TANKS | 50000 | Formaldehyde | 8.7549
MS | CRUDE OIL TANKS | 71432 | Benzene | 29.9813
MS | CRUDE OIL TANKS | 7783064 | Hydrogen Sulfide | 58.8659
MS | CRUDE OIL TANKS | CH4 | Methane | 319.0716
MS | CRUDE OIL TANKS | CO | Carbon Monoxide | 32.6913
MS | CRUDE OIL TANKS | CO2 | Carbon Dioxide | 10756.477
MS | CRUDE OIL TANKS | N2O | Nitrous Oxide | 0.084374
MS | CRUDE OIL TANKS | NOX | Nitrogen Oxides | 7.3819
MS | CRUDE OIL TANKS | SO2 | Sulfur Dioxide | 145.4572
MS | CRUDE OIL TANKS | VOC | Volatile Organic Compounds | 2319.4505
MS | DEHYDRATORS | 100414 | Ethyl Benzene | 0.60474
MS | DEHYDRATORS | 107028 | Acrolein | 5.9537e-05
MS | DEHYDRATORS | 108883 | Toluene | 4.1353
MS | DEHYDRATORS | 110543 | Hexane | 0.0058369
MS | DEHYDRATORS | 1330207 | Xylenes | 8.0208
MS | DEHYDRATORS | 50000 | Formaldehyde | 0.0002432
MS | DEHYDRATORS | 71432 | Benzene | 5.3658
MS | DEHYDRATORS | 75070 | Acetaldehyde | 5.2591e-05
MS | DEHYDRATORS | 7783064 | Hydrogen Sulfide | 0
MS | DEHYDRATORS | 91203 | Naphthalene | 1.9781e-06
MS | DEHYDRATORS | CH4 | Methane | 21.7368
MS | DEHYDRATORS | CO | Carbon Monoxide | 0.27239
MS | DEHYDRATORS | CO2 | Carbon Dioxide | 389.128
MS | DEHYDRATORS | N2O | Nitrous Oxide | 0.007134
MS | DEHYDRATORS | NOX | Nitrogen Oxides | 0.18873
MS | DEHYDRATORS | PM10-FIL | PM10 Filterable | 0.0061612
MS | DEHYDRATORS | PM10-PRI | PM10 Primary (Filt + Cond) | 0.024645
MS | DEHYDRATORS | PM25-FIL | PM2.5 Filterable | 0.0061612
MS | DEHYDRATORS | PM25-PRI | PM2.5 Primary (Filt + Cond) | 0.024645
MS | DEHYDRATORS | PM-CON | PM Condensible | 0.018484
MS | DEHYDRATORS | SO2 | Sulfur Dioxide | 0.0019456
MS | DEHYDRATORS | VOC | Volatile Organic Compounds | 20.1581
MS | DRILL RIGS | 100414 | Ethyl Benzene | 0.0069965
MS | DRILL RIGS | 100425 | Styrene | 0
MS | DRILL RIGS | 106990 | 1,3-Butadiene | 0.0026983
MS | DRILL RIGS | 108883 | Toluene | 0.054729
MS | DRILL RIGS | 110543 | Hexane | 0.00042334
MS | DRILL RIGS | 123386 | Propionaldehyde | 0.033254
MS | DRILL RIGS | 1330207 | Xylenes | 0.02223
MS | DRILL RIGS | 50000 | Formaldehyde | 0.42162
MS | DRILL RIGS | 540841 | 2,2,4-Trimethylpentane | 0.011639
MS | DRILL RIGS | 67561 | Methanol | 0.00050211
MS | DRILL RIGS | 71432 | Benzene | 0.075562
MS | DRILL RIGS | 7439921 | Lead | 4.9239e-05
MS | DRILL RIGS | 7439965 | Manganese | 2.6224e-05
MS | DRILL RIGS | 7439976 | Mercury | 2.5595e-07
MS | DRILL RIGS | 7440020 | Nickel | 4.5068e-05
MS | DRILL RIGS | 7440360 | Antimony | 4.2205e-05
MS | DRILL RIGS | 7440382 | Arsenic | 1.9256e-05
MS | DRILL RIGS | 7440439 | Cadmium | 4.6894e-05
MS | DRILL RIGS | 7440484 | Cobalt | 1.2896e-05
MS | DRILL RIGS | 75070 | Acetaldehyde | 0.15141
MS | DRILL RIGS | 7723140 | Phosphorus | 0.00014889
MS | DRILL RIGS | 7782492 | Selenium | 1.1724e-05
MS | DRILL RIGS | 7782505 | Chlorine | 0.00040329
MS | DRILL RIGS | 91203 | Naphthalene | 0.0069902
MS | DRILL RIGS | 98828 | Cumene | 0.00025106
MS | DRILL RIGS | CH4 | Methane | 0.15151
MS | DRILL RIGS | CO | Carbon Monoxide | 9.3727
MS | DRILL RIGS | CO2 | Carbon Dioxide | 12282.9549
MS | DRILL RIGS | N2O | Nitrous Oxide | 0
MS | DRILL RIGS | NOX | Nitrogen Oxides | 30.7401
MS | DRILL RIGS | PM10-FIL | PM10 Filterable | 1.1724
MS | DRILL RIGS | PM10-PRI | PM10 Primary (Filt + Cond) | 1.1724
MS | DRILL RIGS | PM25-FIL | PM2.5 Filterable | 1.1372
MS | DRILL RIGS | PM25-PRI | PM2.5 Primary (Filt + Cond) | 1.1372
MS | DRILL RIGS | PM-CON | PM Condensible | 0
MS | DRILL RIGS | SO2 | Sulfur Dioxide | 0.035864
MS | DRILL RIGS | VOC | Volatile Organic Compounds | 1.5145
MS | FUGITIVES | 100414 | Ethyl Benzene | 0.57182
MS | FUGITIVES | 108883 | Toluene | 0.34164
MS | FUGITIVES | 1330207 | Xylenes | 0.49627
MS | FUGITIVES | 71432 | Benzene | 1.6536
MS | FUGITIVES | 7783064 | Hydrogen Sulfide | 3.8085
MS | FUGITIVES | CH4 | Methane | 4023.2016
MS | FUGITIVES | CO2 | Carbon Dioxide | 150.5157
MS | FUGITIVES | VOC | Volatile Organic Compounds | 929.2117
MS | GAS-ACTUATED PUMPS | 100414 | Ethyl Benzene | 0.11734
MS | GAS-ACTUATED PUMPS | 108883 | Toluene | 0.35644
MS | GAS-ACTUATED PUMPS | 1330207 | Xylenes | 0.22478
MS | GAS-ACTUATED PUMPS | 71432 | Benzene | 0.77795
MS | GAS-ACTUATED PUMPS | 7783064 | Hydrogen Sulfide | 1.8023
MS | GAS-ACTUATED PUMPS | CH4 | Methane | 1458.394
MS | GAS-ACTUATED PUMPS | CO2 | Carbon Dioxide | 57.0192
MS | GAS-ACTUATED PUMPS | VOC | Volatile Organic Compounds | 382.2937
MS | HEATERS | 107028 | Acrolein | 0.018628
MS | HEATERS | 108883 | Toluene | 0.0034496
MS | HEATERS | 110543 | Hexane | 1.8263
MS | HEATERS | 50000 | Formaldehyde | 0.076094
MS | HEATERS | 71432 | Benzene | 0.0021306
MS | HEATERS | 75070 | Acetaldehyde | 0.016455
MS | HEATERS | 91203 | Naphthalene | 0.0006189
MS | HEATERS | CH4 | Methane | 2.3336
MS | HEATERS | CO | Carbon Monoxide | 85.2258
MS | HEATERS | CO2 | Carbon Dioxide | 121751.1615
MS | HEATERS | N2O | Nitrous Oxide | 2.2321
MS | HEATERS | NOX | Nitrogen Oxides | 59.0493
MS | HEATERS | PM10-FIL | PM10 Filterable | 1.9277
MS | HEATERS | PM10-PRI | PM10 Primary (Filt + Cond) | 7.7109
MS | HEATERS | PM25-FIL | PM2.5 Filterable | 1.9277
MS | HEATERS | PM25-PRI | PM2.5 Primary (Filt + Cond) | 7.7109
MS | HEATERS | PM-CON | PM Condensible | 5.7832
MS | HEATERS | SO2 | Sulfur Dioxide | 0.00038692
MS | HEATERS | VOC | Volatile Organic Compounds | 5.5803
MS | HYDRAULIC FRACTURING | 100414 | Ethyl Benzene | 9.8885e-05
MS | HYDRAULIC FRACTURING | 100425 | Styrene | 0
MS | HYDRAULIC FRACTURING | 106990 | 1,3-Butadiene | 4.2697e-05
MS | HYDRAULIC FRACTURING | 107028 | Acrolein | 0.00042031
MS | HYDRAULIC FRACTURING | 108883 | Toluene | 0.00080931
MS | HYDRAULIC FRACTURING | 110543 | Hexane | 9.9112e-06
MS | HYDRAULIC FRACTURING | 120127 | Anthracene | 2.2561e-06
MS | HYDRAULIC FRACTURING | 123386 | Propionaldehyde | 0.00056295
MS | HYDRAULIC FRACTURING | 129000 | Pyrene | 3.5456e-06
MS | HYDRAULIC FRACTURING | 1330207 | Xylenes | 0.00028382
MS | HYDRAULIC FRACTURING | 18540299 | Chromium (VI) | 8.874e-10
MS | HYDRAULIC FRACTURING | 191242 | Benzo[g,h,i,]Perylene | 2.0667e-07
MS | HYDRAULIC FRACTURING | 193395 | Indeno[1,2,3-c,d]Pyrene | 8.1888e-08
MS | HYDRAULIC FRACTURING | 205992 | Benzo[b]Fluoranthene | 1.3069e-07
MS | HYDRAULIC FRACTURING | 206440 | Fluoranthene | 3.6883e-06
MS | HYDRAULIC FRACTURING | 207089 | Benzo[k]Fluoranthene | 9.9063e-08
MS | HYDRAULIC FRACTURING | 208968 | Acenaphthylene | 2.5812e-05
MS | HYDRAULIC FRACTURING | 218019 | Chrysene | 3.2883e-07
MS | HYDRAULIC FRACTURING | 50000 | Formaldehyde | 0.0064569
MS | HYDRAULIC FRACTURING | 50328 | Benzo[a]Pyrene | 8.2495e-08
MS | HYDRAULIC FRACTURING | 53703 | Dibenzo[a,h]Anthracene | 1.3129e-08
MS | HYDRAULIC FRACTURING | 540841 | 2,2,4-Trimethylpentane | 0.00017726
MS | HYDRAULIC FRACTURING | 56553 | Benz[a]Anthracene | 2.6046e-07
MS | HYDRAULIC FRACTURING | 67561 | Methanol | 7.4272e-06
MS | HYDRAULIC FRACTURING | 71432 | Benzene | 0.0011293
MS | HYDRAULIC FRACTURING | 7439921 | Lead | 5.9482e-07
MS | HYDRAULIC FRACTURING | 7439965 | Manganese | 3.9448e-07
MS | HYDRAULIC FRACTURING | 7439976 | Mercury | 2.4431e-09
MS | HYDRAULIC FRACTURING | 7440020 | Nickel | 6.8971e-07
MS | HYDRAULIC FRACTURING | 7440360 | Antimony | 5.0985e-07
MS | HYDRAULIC FRACTURING | 7440382 | Arsenic | 1.838e-07
MS | HYDRAULIC FRACTURING | 7440439 | Cadmium | 5.665e-07
MS | HYDRAULIC FRACTURING | 7440484 | Cobalt | 1.5579e-07
MS | HYDRAULIC FRACTURING | 75070 | Acetaldehyde | 0.0022958
MS | HYDRAULIC FRACTURING | 7723140 | Phosphorus | 1.7986e-06
MS | HYDRAULIC FRACTURING | 7782492 | Selenium | 1.4162e-07
MS | HYDRAULIC FRACTURING | 7782505 | Chlorine | 4.8719e-06
MS | HYDRAULIC FRACTURING | 83329 | Acenaphthene | 1.3129e-05
MS | HYDRAULIC FRACTURING | 85018 | Phenanthrene | 3.1719e-05
MS | HYDRAULIC FRACTURING | 86737 | Fluorene | 1.819e-05
MS | HYDRAULIC FRACTURING | 91203 | Naphthalene | 9.9756e-05
MS | HYDRAULIC FRACTURING | 98828 | Cumene | 3.7136e-06
MS | HYDRAULIC FRACTURING | CH4 | Methane | 0.001782
MS | HYDRAULIC FRACTURING | CO | Carbon Monoxide | 0.076273
MS | HYDRAULIC FRACTURING | CO2 | Carbon Dioxide | 117.2223
MS | HYDRAULIC FRACTURING | NH3 | Ammonia | 0.00095099
MS | HYDRAULIC FRACTURING | NOX | Nitrogen Oxides | 0.63941
MS | HYDRAULIC FRACTURING | PM10-FIL | PM10 Filterable | 0.014162
MS | HYDRAULIC FRACTURING | PM10-PRI | PM10 Primary (Filt + Cond) | 0.014162
MS | HYDRAULIC FRACTURING | PM25-FIL | PM2.5 Filterable | 0.013737
MS | HYDRAULIC FRACTURING | PM25-PRI | PM2.5 Primary (Filt + Cond) | 0.013737
MS | HYDRAULIC FRACTURING | PM-CON | PM Condensible | 0
MS | HYDRAULIC FRACTURING | SO2 | Sulfur Dioxide | 0.00034495
MS | HYDRAULIC FRACTURING | VOC | Volatile Organic Compounds | 0.022956
MS | LATERAL/GATHERING COMPRESSOR ENGINES | 100414 | Ethyl Benzene | 0.0055076
MS | LATERAL/GATHERING COMPRESSOR ENGINES | 100425 | Styrene | 0.0028527
MS | LATERAL/GATHERING COMPRESSOR ENGINES | 106934 | Ethylene dibromide | 0.005201
MS | LATERAL/GATHERING COMPRESSOR ENGINES | 106990 | 1,3-Butadiene | 0.11059
MS | LATERAL/GATHERING COMPRESSOR ENGINES | 107028 | Acrolein | 0.62697
MS | LATERAL/GATHERING COMPRESSOR ENGINES | 108883 | Toluene | 0.10153
MS | LATERAL/GATHERING COMPRESSOR ENGINES | 108907 | Chlorobenzene | 0.0033146
MS | LATERAL/GATHERING COMPRESSOR ENGINES | 108952 | Phenol | 0.0011073
MS | LATERAL/GATHERING COMPRESSOR ENGINES | 1330207 | Xylenes | 0.037393
MS | LATERAL/GATHERING COMPRESSOR ENGINES | 250 | Polycyclic Aromatic Hydrocarbons (PAH) | 0.02214
MS | LATERAL/GATHERING COMPRESSOR ENGINES | 50000 | Formaldehyde | 5.4747
MS | LATERAL/GATHERING COMPRESSOR ENGINES | 540841 | 2,2,4-Trimethylpentane | 0.011534
MS | LATERAL/GATHERING COMPRESSOR ENGINES | 542756 | Dichloropropene, 1,3- | 0.0031004
MS | LATERAL/GATHERING COMPRESSOR ENGINES | 67561 | Methanol | 0.5689
MS | LATERAL/GATHERING COMPRESSOR ENGINES | 67663 | Chloroform | 0.0033455
MS | LATERAL/GATHERING COMPRESSOR ENGINES | 71432 | Benzene | 0.2545
MS | LATERAL/GATHERING COMPRESSOR ENGINES | 75003 | Ethyl chloride | 8.6276e-05
MS | LATERAL/GATHERING COMPRESSOR ENGINES | 75014 | Vinyl chloride | 0.0017517
MS | LATERAL/GATHERING COMPRESSOR ENGINES | 75070 | Acetaldehyde | 0.79925
MS | LATERAL/GATHERING COMPRESSOR ENGINES | 75092 | Methylene chloride | 0.0076037
MS | LATERAL/GATHERING COMPRESSOR ENGINES | 75343 | Dichloroethane, 1,1- | 0.0027637
MS | LATERAL/GATHERING COMPRESSOR ENGINES | 78875 | Propylene dichloride | 0.003168
MS | LATERAL/GATHERING COMPRESSOR ENGINES | 79005 | Trichloroethane, 1,1,2- | 0.003735
MS | LATERAL/GATHERING COMPRESSOR ENGINES | 79345 | Tetrachloroethane, 1,1,2,2- | 0.0055955
MS | LATERAL/GATHERING COMPRESSOR ENGINES | 91203 | Naphthalene | 0.017825
MS | LATERAL/GATHERING COMPRESSOR ENGINES | 92524 | Biphenyl | 0.0097811
MS | LATERAL/GATHERING COMPRESSOR ENGINES | CH4 | Methane | 104.9687
MS | LATERAL/GATHERING COMPRESSOR ENGINES | CO | Carbon Monoxide | 542.4324
MS | LATERAL/GATHERING COMPRESSOR ENGINES | CO2 | Carbon Dioxide | 25436.9033
MS | LATERAL/GATHERING COMPRESSOR ENGINES | N2O | Nitrous Oxide | 0.048431
MS | LATERAL/GATHERING COMPRESSOR ENGINES | NOX | Nitrogen Oxides | 377.8505
MS | LATERAL/GATHERING COMPRESSOR ENGINES | PM10-FIL | PM10 Filterable | 1.7185
MS | LATERAL/GATHERING COMPRESSOR ENGINES | PM10-PRI | PM10 Primary (Filt + Cond) | 4.0101
MS | LATERAL/GATHERING COMPRESSOR ENGINES | PM25-FIL | PM2.5 Filterable | 1.7185
MS | LATERAL/GATHERING COMPRESSOR ENGINES | PM25-PRI | PM2.5 Primary (Filt + Cond) | 4.0101
MS | LATERAL/GATHERING COMPRESSOR ENGINES | PM-CON | PM Condensible | 2.2916
MS | LATERAL/GATHERING COMPRESSOR ENGINES | SO2 | Sulfur Dioxide | 0.13597
MS | LATERAL/GATHERING COMPRESSOR ENGINES | VOC | Volatile Organic Compounds | 10.2418
MS | LIQUIDS UNLOADING | 100414 | Ethyl Benzene | 0.28934
MS | LIQUIDS UNLOADING | 108883 | Toluene | 0.024056
MS | LIQUIDS UNLOADING | 1330207 | Xylenes | 0.24713
MS | LIQUIDS UNLOADING | 50000 | Formaldehyde | 0
MS | LIQUIDS UNLOADING | 71432 | Benzene | 0.76683
MS | LIQUIDS UNLOADING | 7783064 | Hydrogen Sulfide | 1.853
MS | LIQUIDS UNLOADING | CH4 | Methane | 2470.8315
MS | LIQUIDS UNLOADING | CO | Carbon Monoxide | 0
MS | LIQUIDS UNLOADING | CO2 | Carbon Dioxide | 87.2305
MS | LIQUIDS UNLOADING | N2O | Nitrous Oxide | 0
MS | LIQUIDS UNLOADING | NOX | Nitrogen Oxides | 0
MS | LIQUIDS UNLOADING | SO2 | Sulfur Dioxide | 0
MS | LIQUIDS UNLOADING | VOC | Volatile Organic Compounds | 500.5304
MS | LOADING EMISSIONS | 100414 | Ethyl Benzene | 0.0021027
MS | LOADING EMISSIONS | 108883 | Toluene | 0.086406
MS | LOADING EMISSIONS | 1330207 | Xylenes | 0.013876
MS | LOADING EMISSIONS | 71432 | Benzene | 0.097616
MS | LOADING EMISSIONS | 7783064 | Hydrogen Sulfide | 0.0029945
MS | LOADING EMISSIONS | CH4 | Methane | 0.077533
MS | LOADING EMISSIONS | CO2 | Carbon Dioxide | 1.9335
MS | LOADING EMISSIONS | VOC | Volatile Organic Compounds | 6.0624
MS | MUD DEGASSING | 100414 | Ethyl Benzene | 0.11112
MS | MUD DEGASSING | 108883 | Toluene | 0.084023
MS | MUD DEGASSING | 1330207 | Xylenes | 0.063257
MS | MUD DEGASSING | 71432 | Benzene | 0.24771
MS | MUD DEGASSING | 7783064 | Hydrogen Sulfide | 1.897
MS | MUD DEGASSING | CH4 | Methane | 174.5904
MS | MUD DEGASSING | CO2 | Carbon Dioxide | 10.9034
MS | MUD DEGASSING | VOC | Volatile Organic Compounds | 104.2468
MS | PNEUMATIC DEVICES | 100414 | Ethyl Benzene | 0.51373
MS | PNEUMATIC DEVICES | 108883 | Toluene | 0.79578
MS | PNEUMATIC DEVICES | 1330207 | Xylenes | 0.48022
MS | PNEUMATIC DEVICES | 71432 | Benzene | 1.8064
MS | PNEUMATIC DEVICES | 7783064 | Hydrogen Sulfide | 9.4961
MS | PNEUMATIC DEVICES | CH4 | Methane | 2105.1156
MS | PNEUMATIC DEVICES | CO2 | Carbon Dioxide | 99.6798
MS | PNEUMATIC DEVICES | VOC | Volatile Organic Compounds | 724.0106
MS | PRODUCED WATER | 100414 | Ethyl Benzene | 0.53547
MS | PRODUCED WATER | 108883 | Toluene | 0.39233
MS | PRODUCED WATER | 1330207 | Xylenes | 0.29438
MS | PRODUCED WATER | 71432 | Benzene | 1.163
MS | PRODUCED WATER | 7783064 | Hydrogen Sulfide | 9.1532
MS | PRODUCED WATER | CH4 | Methane | 738.7617
MS | PRODUCED WATER | CO2 | Carbon Dioxide | 48.9671
MS | PRODUCED WATER | VOC | Volatile Organic Compounds | 480.6542
MS | WELL COMPLETIONS | 100414 | Ethyl Benzene | 0.054003
MS | WELL COMPLETIONS | 108883 | Toluene | 0.064347
MS | WELL COMPLETIONS | 1330207 | Xylenes | 0.040356
MS | WELL COMPLETIONS | 50000 | Formaldehyde | 0.25209
MS | WELL COMPLETIONS | 71432 | Benzene | 0.15825
MS | WELL COMPLETIONS | 7783064 | Hydrogen Sulfide | 1.2438
MS | WELL COMPLETIONS | CH4 | Methane | 119.7164
MS | WELL COMPLETIONS | CO | Carbon Monoxide | 0.94132
MS | WELL COMPLETIONS | CO2 | Carbon Dioxide | 316.8845
MS | WELL COMPLETIONS | N2O | Nitrous Oxide | 0.0033222
MS | WELL COMPLETIONS | NOX | Nitrogen Oxides | 0.21256
MS | WELL COMPLETIONS | SO2 | Sulfur Dioxide | 1.5715
MS | WELL COMPLETIONS | VOC | Volatile Organic Compounds | 62.785
MS | WELLHEAD COMPRESSOR ENGINES | 100414 | Ethyl Benzene | 0.019199
MS | WELLHEAD COMPRESSOR ENGINES | 100425 | Styrene | 0.010207
MS | WELLHEAD COMPRESSOR ENGINES | 106934 | Ethylene dibromide | 0.01872
MS | WELLHEAD COMPRESSOR ENGINES | 106990 | 1,3-Butadiene | 0.33958
MS | WELLHEAD COMPRESSOR ENGINES | 107028 | Acrolein | 2.2393
MS | WELLHEAD COMPRESSOR ENGINES | 108883 | Toluene | 0.32588
MS | WELLHEAD COMPRESSOR ENGINES | 108907 | Chlorobenzene | 0.012118
MS | WELLHEAD COMPRESSOR ENGINES | 108952 | Phenol | 0.0052473
MS | WELLHEAD COMPRESSOR ENGINES | 110543 | Hexane | 0.24101
MS | WELLHEAD COMPRESSOR ENGINES | 1330207 | Xylenes | 0.12294
MS | WELLHEAD COMPRESSOR ENGINES | 250 | Polycyclic Aromatic Hydrocarbons (PAH) | 0.065686
MS | WELLHEAD COMPRESSOR ENGINES | 50000 | Formaldehyde | 20.2392
MS | WELLHEAD COMPRESSOR ENGINES | 540841 | 2,2,4-Trimethylpentane | 0.054659
MS | WELLHEAD COMPRESSOR ENGINES | 542756 | Dichloropropene, 1,3- | 0.011159
MS | WELLHEAD COMPRESSOR ENGINES | 67561 | Methanol | 1.8445
MS | WELLHEAD COMPRESSOR ENGINES | 67663 | Chloroform | 0.012042
MS | WELLHEAD COMPRESSOR ENGINES | 71432 | Benzene | 0.76636
MS | WELLHEAD COMPRESSOR ENGINES | 75003 | Ethyl chloride | 0.00040885
MS | WELLHEAD COMPRESSOR ENGINES | 75014 | Vinyl chloride | 0.006303
MS | WELLHEAD COMPRESSOR ENGINES | 75070 | Acetaldehyde | 3.0112
MS | WELLHEAD COMPRESSOR ENGINES | 75092 | Methylene chloride | 0.023491
MS | WELLHEAD COMPRESSOR ENGINES | 75343 | Dichloroethane, 1,1- | 0.0099527
MS | WELLHEAD COMPRESSOR ENGINES | 78875 | Propylene dichloride | 0.011395
MS | WELLHEAD COMPRESSOR ENGINES | 79005 | Trichloroethane, 1,1,2- | 0.013442
MS | WELLHEAD COMPRESSOR ENGINES | 79345 | Tetrachloroethane, 1,1,2,2- | 0.019476
MS | WELLHEAD COMPRESSOR ENGINES | 91203 | Naphthalene | 0.057451
MS | WELLHEAD COMPRESSOR ENGINES | 92524 | Biphenyl | 0.046351
MS | WELLHEAD COMPRESSOR ENGINES | CH4 | Methane | 426.6372
MS | WELLHEAD COMPRESSOR ENGINES | CO | Carbon Monoxide | 1506.7219
MS | WELLHEAD COMPRESSOR ENGINES | CO2 | Carbon Dioxide | 86836.3811
MS | WELLHEAD COMPRESSOR ENGINES | N2O | Nitrous Oxide | 0.16533
MS | WELLHEAD COMPRESSOR ENGINES | NOX | Nitrogen Oxides | 1102.2928
MS | WELLHEAD COMPRESSOR ENGINES | PM10-FIL | PM10 Filterable | 5.2355
MS | WELLHEAD COMPRESSOR ENGINES | PM10-PRI | PM10 Primary (Filt + Cond) | 13.0587
MS | WELLHEAD COMPRESSOR ENGINES | PM25-FIL | PM2.5 Filterable | 5.2355
MS | WELLHEAD COMPRESSOR ENGINES | PM25-PRI | PM2.5 Primary (Filt + Cond) | 13.0587
MS | WELLHEAD COMPRESSOR ENGINES | PM-CON | PM Condensible | 7.8232
MS | WELLHEAD COMPRESSOR ENGINES | SO2 | Sulfur Dioxide | 0.46418
MS | WELLHEAD COMPRESSOR ENGINES | VOC | Volatile Organic Compounds | 39.5232
MT | ARTIFICIAL LIFTS | 100414 | Ethyl Benzene | 0.0025986
MT | ARTIFICIAL LIFTS | 100425 | Styrene | 0.0012469
MT | ARTIFICIAL LIFTS | 106934 | Ethylene dibromide | 0.0022318
MT | ARTIFICIAL LIFTS | 106990 | 1,3-Butadiene | 0.069468
MT | ARTIFICIAL LIFTS | 107028 | Acrolein | 0.27557
MT | ARTIFICIAL LIFTS | 108883 | Toluene | 0.058468
MT | ARTIFICIAL LIFTS | 108907 | Chlorobenzene | 0.0013516
MT | ARTIFICIAL LIFTS | 1330207 | Xylenes | 0.020432
MT | ARTIFICIAL LIFTS | 250 | Polycyclic Aromatic Hydrocarbons (PAH) | 0.014774
MT | ARTIFICIAL LIFTS | 50000 | Formaldehyde | 2.148
MT | ARTIFICIAL LIFTS | 542756 | Dichloropropene, 1,3- | 0.0013307
MT | ARTIFICIAL LIFTS | 67561 | Methanol | 0.32062
MT | ARTIFICIAL LIFTS | 67663 | Chloroform | 0.0014355
MT | ARTIFICIAL LIFTS | 71432 | Benzene | 0.16555
MT | ARTIFICIAL LIFTS | 75014 | Vinyl chloride | 0.00075231
MT | ARTIFICIAL LIFTS | 75070 | Acetaldehyde | 0.29233
MT | ARTIFICIAL LIFTS | 75092 | Methylene chloride | 0.0047228
MT | ARTIFICIAL LIFTS | 75343 | Dichloroethane, 1,1- | 0.001184
MT | ARTIFICIAL LIFTS | 78875 | Propylene dichloride | 0.0013621
MT | ARTIFICIAL LIFTS | 79005 | Trichloroethane, 1,1,2- | 0.0016031
MT | ARTIFICIAL LIFTS | 79345 | Tetrachloroethane, 1,1,2,2- | 0.0026509
MT | ARTIFICIAL LIFTS | 91203 | Naphthalene | 0.010174
MT | ARTIFICIAL LIFTS | CH4 | Methane | 26.1479
MT | ARTIFICIAL LIFTS | CO | Carbon Monoxide | 408.3664
MT | ARTIFICIAL LIFTS | CO2 | Carbon Dioxide | 12505.5023
MT | ARTIFICIAL LIFTS | N2O | Nitrous Oxide | 0.02381
MT | ARTIFICIAL LIFTS | NOX | Nitrogen Oxides | 255.166
MT | ARTIFICIAL LIFTS | PM10-FIL | PM10 Filterable | 1.0774
MT | ARTIFICIAL LIFTS | PM10-PRI | PM10 Primary (Filt + Cond) | 2.2013
MT | ARTIFICIAL LIFTS | PM25-FIL | PM2.5 Filterable | 1.0774
MT | ARTIFICIAL LIFTS | PM25-PRI | PM2.5 Primary (Filt + Cond) | 2.2013
MT | ARTIFICIAL LIFTS | PM-CON | PM Condensible | 1.1239
MT | ARTIFICIAL LIFTS | SO2 | Sulfur Dioxide | 52.6111
MT | ARTIFICIAL LIFTS | VOC | Volatile Organic Compounds | 3.3968
MT | ASSOCIATED GAS | 100414 | Ethyl Benzene | 21.7009
MT | ASSOCIATED GAS | 108883 | Toluene | 25.507
MT | ASSOCIATED GAS | 1330207 | Xylenes | 26.1107
MT | ASSOCIATED GAS | 50000 | Formaldehyde | 238.3241
MT | ASSOCIATED GAS | 71432 | Benzene | 25.458
MT | ASSOCIATED GAS | 7783064 | Hydrogen Sulfide | 0
MT | ASSOCIATED GAS | CH4 | Methane | 4834.4461
MT | ASSOCIATED GAS | CO | Carbon Monoxide | 889.9116
MT | ASSOCIATED GAS | CO2 | Carbon Dioxide | 293074.0347
MT | ASSOCIATED GAS | N2O | Nitrous Oxide | 2.7149
MT | ASSOCIATED GAS | NOX | Nitrogen Oxides | 200.9478
MT | ASSOCIATED GAS | SO2 | Sulfur Dioxide | 251.5643
MT | ASSOCIATED GAS | VOC | Volatile Organic Compounds | 5286.5653
MT | CBM DEWATERING PUMPS | 100414 | Ethyl Benzene | 0
MT | CBM DEWATERING PUMPS | 100425 | Styrene | 0
MT | CBM DEWATERING PUMPS | 106934 | Ethylene dibromide | 0
MT | CBM DEWATERING PUMPS | 106990 | 1,3-Butadiene | 0
MT | CBM DEWATERING PUMPS | 107028 | Acrolein | 0
MT | CBM DEWATERING PUMPS | 108883 | Toluene | 0
MT | CBM DEWATERING PUMPS | 108907 | Chlorobenzene | 0
MT | CBM DEWATERING PUMPS | 1330207 | Xylenes | 0
MT | CBM DEWATERING PUMPS | 250 | Polycyclic Aromatic Hydrocarbons (PAH) | 0
MT | CBM DEWATERING PUMPS | 50000 | Formaldehyde | 0
MT | CBM DEWATERING PUMPS | 542756 | Dichloropropene, 1,3- | 0
MT | CBM DEWATERING PUMPS | 67561 | Methanol | 0
MT | CBM DEWATERING PUMPS | 67663 | Chloroform | 0
MT | CBM DEWATERING PUMPS | 71432 | Benzene | 0
MT | CBM DEWATERING PUMPS | 75014 | Vinyl chloride | 0
MT | CBM DEWATERING PUMPS | 75070 | Acetaldehyde | 0
MT | CBM DEWATERING PUMPS | 75092 | Methylene chloride | 0
MT | CBM DEWATERING PUMPS | 75343 | Dichloroethane, 1,1- | 0
MT | CBM DEWATERING PUMPS | 78875 | Propylene dichloride | 0
MT | CBM DEWATERING PUMPS | 79005 | Trichloroethane, 1,1,2- | 0
MT | CBM DEWATERING PUMPS | 79345 | Tetrachloroethane, 1,1,2,2- | 0
MT | CBM DEWATERING PUMPS | 91203 | Naphthalene | 0
MT | CBM DEWATERING PUMPS | CH4 | Methane | 0
MT | CBM DEWATERING PUMPS | CO | Carbon Monoxide | 0
MT | CBM DEWATERING PUMPS | CO2 | Carbon Dioxide | 0
MT | CBM DEWATERING PUMPS | N2O | Nitrous Oxide | 0
MT | CBM DEWATERING PUMPS | NOX | Nitrogen Oxides | 0
MT | CBM DEWATERING PUMPS | PM10-FIL | PM10 Filterable | 0
MT | CBM DEWATERING PUMPS | PM10-PRI | PM10 Primary (Filt + Cond) | 0
MT | CBM DEWATERING PUMPS | PM25-FIL | PM2.5 Filterable | 0
MT | CBM DEWATERING PUMPS | PM25-PRI | PM2.5 Primary (Filt + Cond) | 0
MT | CBM DEWATERING PUMPS | PM-CON | PM Condensible | 0
MT | CBM DEWATERING PUMPS | SO2 | Sulfur Dioxide | 0
MT | CBM DEWATERING PUMPS | VOC | Volatile Organic Compounds | 0
MT | CONDENSATE TANKS | 100414 | Ethyl Benzene | 3.0706e-06
MT | CONDENSATE TANKS | 108883 | Toluene | 1.9618e-05
MT | CONDENSATE TANKS | 1330207 | Xylenes | 1.1707e-05
MT | CONDENSATE TANKS | 50000 | Formaldehyde | 3.9175e-05
MT | CONDENSATE TANKS | 71432 | Benzene | 1.5599e-05
MT | CONDENSATE TANKS | 7783064 | Hydrogen Sulfide | 0
MT | CONDENSATE TANKS | CH4 | Methane | 0.0020476
MT | CONDENSATE TANKS | CO | Carbon Monoxide | 0.00014628
MT | CONDENSATE TANKS | CO2 | Carbon Dioxide | 0.048131
MT | CONDENSATE TANKS | N2O | Nitrous Oxide | 3.7604e-07
MT | CONDENSATE TANKS | NOX | Nitrogen Oxides | 3.3031e-05
MT | CONDENSATE TANKS | SO2 | Sulfur Dioxide | 0
MT | CONDENSATE TANKS | VOC | Volatile Organic Compounds | 0.0053565
MT | CRUDE OIL TANKS | 100414 | Ethyl Benzene | 1.982
MT | CRUDE OIL TANKS | 108883 | Toluene | 20.3918
MT | CRUDE OIL TANKS | 1330207 | Xylenes | 6.2256
MT | CRUDE OIL TANKS | 50000 | Formaldehyde | 51.6532
MT | CRUDE OIL TANKS | 71432 | Benzene | 27.8521
MT | CRUDE OIL TANKS | 7783064 | Hydrogen Sulfide | 10.7364
MT | CRUDE OIL TANKS | CH4 | Methane | 888.0088
MT | CRUDE OIL TANKS | CO | Carbon Monoxide | 192.875
MT | CRUDE OIL TANKS | CO2 | Carbon Dioxide | 63462.1004
MT | CRUDE OIL TANKS | N2O | Nitrous Oxide | 0.4315
MT | CRUDE OIL TANKS | NOX | Nitrogen Oxides | 43.5524
MT | CRUDE OIL TANKS | SO2 | Sulfur Dioxide | 87.0063
MT | CRUDE OIL TANKS | VOC | Volatile Organic Compounds | 8051.1585
MT | DEHYDRATORS | 100414 | Ethyl Benzene | 12.1517
MT | DEHYDRATORS | 107028 | Acrolein | 2.165e-05
MT | DEHYDRATORS | 108883 | Toluene | 145.8202
MT | DEHYDRATORS | 110543 | Hexane | 0.0021225
MT | DEHYDRATORS | 1330207 | Xylenes | 558.9773
MT | DEHYDRATORS | 50000 | Formaldehyde | 0.045655
MT | DEHYDRATORS | 71432 | Benzene | 279.4887
MT | DEHYDRATORS | 75070 | Acetaldehyde | 1.9124e-05
MT | DEHYDRATORS | 7783064 | Hydrogen Sulfide | 0
MT | DEHYDRATORS | 91203 | Naphthalene | 7.193e-07
MT | DEHYDRATORS | CH4 | Methane | 1251.6477
MT | DEHYDRATORS | CO | Carbon Monoxide | 0.2692
MT | DEHYDRATORS | CO2 | Carbon Dioxide | 197.4848
MT | DEHYDRATORS | N2O | Nitrous Oxide | 0.79295
MT | DEHYDRATORS | NOX | Nitrogen Oxides | 0.10705
MT | DEHYDRATORS | PM10-FIL | PM10 Filterable | 0.0022404
MT | DEHYDRATORS | PM10-PRI | PM10 Primary (Filt + Cond) | 0.0089617
MT | DEHYDRATORS | PM25-FIL | PM2.5 Filterable | 0.0022404
MT | DEHYDRATORS | PM25-PRI | PM2.5 Primary (Filt + Cond) | 0.0089617
MT | DEHYDRATORS | PM-CON | PM Condensible | 0.0067213
MT | DEHYDRATORS | SO2 | Sulfur Dioxide | 0.00070751
MT | DEHYDRATORS | VOC | Volatile Organic Compounds | 1215.5368
MT | DRILL RIGS | 100414 | Ethyl Benzene | 0.024526
MT | DRILL RIGS | 100425 | Styrene | 0
MT | DRILL RIGS | 106990 | 1,3-Butadiene | 0.01059
MT | DRILL RIGS | 108883 | Toluene | 0.20073
MT | DRILL RIGS | 110543 | Hexane | 0.0024583
MT | DRILL RIGS | 123386 | Propionaldehyde | 0.13963
MT | DRILL RIGS | 1330207 | Xylenes | 0.070397
MT | DRILL RIGS | 50000 | Formaldehyde | 1.6015
MT | DRILL RIGS | 540841 | 2,2,4-Trimethylpentane | 0.043966
MT | DRILL RIGS | 67561 | Methanol | 0.0018422
MT | DRILL RIGS | 71432 | Benzene | 0.2801
MT | DRILL RIGS | 7439921 | Lead | 0.00014753
MT | DRILL RIGS | 7439965 | Manganese | 9.7841e-05
MT | DRILL RIGS | 7439976 | Mercury | 6.0596e-07
MT | DRILL RIGS | 7440020 | Nickel | 0.00017107
MT | DRILL RIGS | 7440360 | Antimony | 0.00012646
MT | DRILL RIGS | 7440382 | Arsenic | 4.5589e-05
MT | DRILL RIGS | 7440439 | Cadmium | 0.00014051
MT | DRILL RIGS | 7440484 | Cobalt | 3.8639e-05
MT | DRILL RIGS | 75070 | Acetaldehyde | 0.56942
MT | DRILL RIGS | 7723140 | Phosphorus | 0.00044611
MT | DRILL RIGS | 7782492 | Selenium | 3.5127e-05
MT | DRILL RIGS | 7782505 | Chlorine | 0.0012084
MT | DRILL RIGS | 91203 | Naphthalene | 0.024742
MT | DRILL RIGS | 98828 | Cumene | 0.00092108
MT | DRILL RIGS | CH4 | Methane | 0.44198
MT | DRILL RIGS | CO | Carbon Monoxide | 18.9178
MT | DRILL RIGS | CO2 | Carbon Dioxide | 29074.5256
MT | DRILL RIGS | N2O | Nitrous Oxide | 0
MT | DRILL RIGS | NOX | Nitrogen Oxides | 158.5915
MT | DRILL RIGS | PM10-FIL | PM10 Filterable | 3.5127
MT | DRILL RIGS | PM10-PRI | PM10 Primary (Filt + Cond) | 3.5127
MT | DRILL RIGS | PM25-FIL | PM2.5 Filterable | 3.4073
MT | DRILL RIGS | PM25-PRI | PM2.5 Primary (Filt + Cond) | 3.4073
MT | DRILL RIGS | PM-CON | PM Condensible | 0
MT | DRILL RIGS | SO2 | Sulfur Dioxide | 0.085557
MT | DRILL RIGS | VOC | Volatile Organic Compounds | 5.6938
MT | FUGITIVES | 100414 | Ethyl Benzene | 3.3001
MT | FUGITIVES | 108883 | Toluene | 9.5032
MT | FUGITIVES | 1330207 | Xylenes | 5.1488
MT | FUGITIVES | 71432 | Benzene | 10.6211
MT | FUGITIVES | 7783064 | Hydrogen Sulfide | 0.19234
MT | FUGITIVES | CH4 | Methane | 6444.7067
MT | FUGITIVES | CO2 | Carbon Dioxide | 323.1127
MT | FUGITIVES | VOC | Volatile Organic Compounds | 1458.5461
MT | GAS-ACTUATED PUMPS | 100414 | Ethyl Benzene | 0.48836
MT | GAS-ACTUATED PUMPS | 108883 | Toluene | 6.6735
MT | GAS-ACTUATED PUMPS | 1330207 | Xylenes | 1.9509
MT | GAS-ACTUATED PUMPS | 71432 | Benzene | 7.5078
MT | GAS-ACTUATED PUMPS | 7783064 | Hydrogen Sulfide | 0.15922
MT | GAS-ACTUATED PUMPS | CH4 | Methane | 5543.1701
MT | GAS-ACTUATED PUMPS | CO2 | Carbon Dioxide | 584.1427
MT | GAS-ACTUATED PUMPS | VOC | Volatile Organic Compounds | 1655.0295
MT | HEATERS | 107028 | Acrolein | 0.14728
MT | HEATERS | 108883 | Toluene | 0.027273
MT | HEATERS | 110543 | Hexane | 14.4389
MT | HEATERS | 50000 | Formaldehyde | 0.60162
MT | HEATERS | 71432 | Benzene | 0.016845
MT | HEATERS | 75070 | Acetaldehyde | 0.13009
MT | HEATERS | 91203 | Naphthalene | 0.0048932
MT | HEATERS | CH4 | Methane | 18.4497
MT | HEATERS | CO | Carbon Monoxide | 673.8148
MT | HEATERS | CO2 | Carbon Dioxide | 962592.5947
MT | HEATERS | N2O | Nitrous Oxide | 17.6475
MT | HEATERS | NOX | Nitrogen Oxides | 466.8574
MT | HEATERS | PM10-FIL | PM10 Filterable | 15.241
MT | HEATERS | PM10-PRI | PM10 Primary (Filt + Cond) | 60.9642
MT | HEATERS | PM25-FIL | PM2.5 Filterable | 15.241
MT | HEATERS | PM25-PRI | PM2.5 Primary (Filt + Cond) | 60.9642
MT | HEATERS | PM-CON | PM Condensible | 45.7231
MT | HEATERS | SO2 | Sulfur Dioxide | 3.2876e-05
MT | HEATERS | VOC | Volatile Organic Compounds | 44.1188
MT | HYDRAULIC FRACTURING | 100414 | Ethyl Benzene | 0.0080986
MT | HYDRAULIC FRACTURING | 100425 | Styrene | 0
MT | HYDRAULIC FRACTURING | 106990 | 1,3-Butadiene | 0.0034969
MT | HYDRAULIC FRACTURING | 107028 | Acrolein | 0.034423
MT | HYDRAULIC FRACTURING | 108883 | Toluene | 0.066282
MT | HYDRAULIC FRACTURING | 110543 | Hexane | 0.00081173
MT | HYDRAULIC FRACTURING | 120127 | Anthracene | 0.00018478
MT | HYDRAULIC FRACTURING | 123386 | Propionaldehyde | 0.046106
MT | HYDRAULIC FRACTURING | 129000 | Pyrene | 0.00029038
MT | HYDRAULIC FRACTURING | 1330207 | Xylenes | 0.023245
MT | HYDRAULIC FRACTURING | 18540299 | Chromium (VI) | 7.2677e-08
MT | HYDRAULIC FRACTURING | 191242 | Benzo[g,h,i,]Perylene | 1.6926e-05
MT | HYDRAULIC FRACTURING | 193395 | Indeno[1,2,3-c,d]Pyrene | 6.7066e-06
MT | HYDRAULIC FRACTURING | 205992 | Benzo[b]Fluoranthene | 1.0703e-05
MT | HYDRAULIC FRACTURING | 206440 | Fluoranthene | 0.00030207
MT | HYDRAULIC FRACTURING | 207089 | Benzo[k]Fluoranthene | 8.1132e-06
MT | HYDRAULIC FRACTURING | 208968 | Acenaphthylene | 0.002114
MT | HYDRAULIC FRACTURING | 218019 | Chrysene | 2.6931e-05
MT | HYDRAULIC FRACTURING | 50000 | Formaldehyde | 0.52881
MT | HYDRAULIC FRACTURING | 50328 | Benzo[a]Pyrene | 6.7563e-06
MT | HYDRAULIC FRACTURING | 53703 | Dibenzo[a,h]Anthracene | 1.0753e-06
MT | HYDRAULIC FRACTURING | 540841 | 2,2,4-Trimethylpentane | 0.014518
MT | HYDRAULIC FRACTURING | 56553 | Benz[a]Anthracene | 2.1332e-05
MT | HYDRAULIC FRACTURING | 67561 | Methanol | 0.00060828
MT | HYDRAULIC FRACTURING | 71432 | Benzene | 0.09249
MT | HYDRAULIC FRACTURING | 7439921 | Lead | 4.8715e-05
MT | HYDRAULIC FRACTURING | 7439965 | Manganese | 3.2307e-05
MT | HYDRAULIC FRACTURING | 7439976 | Mercury | 2.0009e-07
MT | HYDRAULIC FRACTURING | 7440020 | Nickel | 5.6487e-05
MT | HYDRAULIC FRACTURING | 7440360 | Antimony | 4.1756e-05
MT | HYDRAULIC FRACTURING | 7440382 | Arsenic | 1.5053e-05
MT | HYDRAULIC FRACTURING | 7440439 | Cadmium | 4.6396e-05
MT | HYDRAULIC FRACTURING | 7440484 | Cobalt | 1.2759e-05
MT | HYDRAULIC FRACTURING | 75070 | Acetaldehyde | 0.18802
MT | HYDRAULIC FRACTURING | 7723140 | Phosphorus | 0.00014731
MT | HYDRAULIC FRACTURING | 7782492 | Selenium | 1.1599e-05
MT | HYDRAULIC FRACTURING | 7782505 | Chlorine | 0.000399
MT | HYDRAULIC FRACTURING | 83329 | Acenaphthene | 0.0010753
MT | HYDRAULIC FRACTURING | 85018 | Phenanthrene | 0.0025978
MT | HYDRAULIC FRACTURING | 86737 | Fluorene | 0.0014898
MT | HYDRAULIC FRACTURING | 91203 | Naphthalene | 0.0081699
MT | HYDRAULIC FRACTURING | 98828 | Cumene | 0.00030414
MT | HYDRAULIC FRACTURING | CH4 | Methane | 0.14594
MT | HYDRAULIC FRACTURING | CO | Carbon Monoxide | 6.2467
MT | HYDRAULIC FRACTURING | CO2 | Carbon Dioxide | 9600.4503
MT | HYDRAULIC FRACTURING | NH3 | Ammonia | 0.077886
MT | HYDRAULIC FRACTURING | NOX | Nitrogen Oxides | 52.3671
MT | HYDRAULIC FRACTURING | PM10-FIL | PM10 Filterable | 1.1599
MT | HYDRAULIC FRACTURING | PM10-PRI | PM10 Primary (Filt + Cond) | 1.1599
MT | HYDRAULIC FRACTURING | PM25-FIL | PM2.5 Filterable | 1.1251
MT | HYDRAULIC FRACTURING | PM25-PRI | PM2.5 Primary (Filt + Cond) | 1.1251
MT | HYDRAULIC FRACTURING | PM-CON | PM Condensible | 0
MT | HYDRAULIC FRACTURING | SO2 | Sulfur Dioxide | 0.028251
MT | HYDRAULIC FRACTURING | VOC | Volatile Organic Compounds | 1.8801
MT | LATERAL/GATHERING COMPRESSOR ENGINES | 100414 | Ethyl Benzene | 0.013741
MT | LATERAL/GATHERING COMPRESSOR ENGINES | 100425 | Styrene | 0.0078391
MT | LATERAL/GATHERING COMPRESSOR ENGINES | 106934 | Ethylene dibromide | 0.014595
MT | LATERAL/GATHERING COMPRESSOR ENGINES | 106990 | 1,3-Butadiene | 0.14993
MT | LATERAL/GATHERING COMPRESSOR ENGINES | 107028 | Acrolein | 1.7118
MT | LATERAL/GATHERING COMPRESSOR ENGINES | 108883 | Toluene | 0.17636
MT | LATERAL/GATHERING COMPRESSOR ENGINES | 108907 | Chlorobenzene | 0.0098163
MT | LATERAL/GATHERING COMPRESSOR ENGINES | 108952 | Phenol | 0.0065693
MT | LATERAL/GATHERING COMPRESSOR ENGINES | 1330207 | Xylenes | 0.072967
MT | LATERAL/GATHERING COMPRESSOR ENGINES | 250 | Polycyclic Aromatic Hydrocarbons (PAH) | 0.023706
MT | LATERAL/GATHERING COMPRESSOR ENGINES | 50000 | Formaldehyde | 16.8286
MT | LATERAL/GATHERING COMPRESSOR ENGINES | 540841 | 2,2,4-Trimethylpentane | 0.06843
MT | LATERAL/GATHERING COMPRESSOR ENGINES | 542756 | Dichloropropene, 1,3- | 0.0086982
MT | LATERAL/GATHERING COMPRESSOR ENGINES | 67561 | Methanol | 1.039
MT | LATERAL/GATHERING COMPRESSOR ENGINES | 67663 | Chloroform | 0.0093889
MT | LATERAL/GATHERING COMPRESSOR ENGINES | 71432 | Benzene | 0.30358
MT | LATERAL/GATHERING COMPRESSOR ENGINES | 75003 | Ethyl chloride | 0.00051186
MT | LATERAL/GATHERING COMPRESSOR ENGINES | 75014 | Vinyl chloride | 0.0049106
MT | LATERAL/GATHERING COMPRESSOR ENGINES | 75070 | Acetaldehyde | 2.6117
MT | LATERAL/GATHERING COMPRESSOR ENGINES | 75092 | Methylene chloride | 0.010699
MT | LATERAL/GATHERING COMPRESSOR ENGINES | 75343 | Dichloroethane, 1,1- | 0.0077695
MT | LATERAL/GATHERING COMPRESSOR ENGINES | 78875 | Propylene dichloride | 0.0088699
MT | LATERAL/GATHERING COMPRESSOR ENGINES | 79005 | Trichloroethane, 1,1,2- | 0.010478
MT | LATERAL/GATHERING COMPRESSOR ENGINES | 79345 | Tetrachloroethane, 1,1,2,2- | 0.013881
MT | LATERAL/GATHERING COMPRESSOR ENGINES | 91203 | Naphthalene | 0.031619
MT | LATERAL/GATHERING COMPRESSOR ENGINES | 92524 | Biphenyl | 0.058029
MT | LATERAL/GATHERING COMPRESSOR ENGINES | CH4 | Methane | 371.6101
MT | LATERAL/GATHERING COMPRESSOR ENGINES | CO | Carbon Monoxide | 596.1513
MT | LATERAL/GATHERING COMPRESSOR ENGINES | CO2 | Carbon Dioxide | 44128.3611
MT | LATERAL/GATHERING COMPRESSOR ENGINES | N2O | Nitrous Oxide | 0.084019
MT | LATERAL/GATHERING COMPRESSOR ENGINES | NOX | Nitrogen Oxides | 518.9254
MT | LATERAL/GATHERING COMPRESSOR ENGINES | PM10-FIL | PM10 Filterable | 1.2305
MT | LATERAL/GATHERING COMPRESSOR ENGINES | PM10-PRI | PM10 Primary (Filt + Cond) | 5.2061
MT | LATERAL/GATHERING COMPRESSOR ENGINES | PM25-FIL | PM2.5 Filterable | 1.2305
MT | LATERAL/GATHERING COMPRESSOR ENGINES | PM25-PRI | PM2.5 Primary (Filt + Cond) | 5.2061
MT | LATERAL/GATHERING COMPRESSOR ENGINES | PM-CON | PM Condensible | 3.9756
MT | LATERAL/GATHERING COMPRESSOR ENGINES | SO2 | Sulfur Dioxide | 0.23589
MT | LATERAL/GATHERING COMPRESSOR ENGINES | VOC | Volatile Organic Compounds | 36.0382
MT | LIQUIDS UNLOADING | 100414 | Ethyl Benzene | 0.012557
MT | LIQUIDS UNLOADING | 108883 | Toluene | 0.36301
MT | LIQUIDS UNLOADING | 1330207 | Xylenes | 0.11005
MT | LIQUIDS UNLOADING | 50000 | Formaldehyde | 0.041587
MT | LIQUIDS UNLOADING | 71432 | Benzene | 0.41781
MT | LIQUIDS UNLOADING | 7783064 | Hydrogen Sulfide | 1.7001
MT | LIQUIDS UNLOADING | CH4 | Methane | 1566.2333
MT | LIQUIDS UNLOADING | CO | Carbon Monoxide | 0.15529
MT | LIQUIDS UNLOADING | CO2 | Carbon Dioxide | 135.3874
MT | LIQUIDS UNLOADING | N2O | Nitrous Oxide | 0.00049474
MT | LIQUIDS UNLOADING | NOX | Nitrogen Oxides | 0.035065
MT | LIQUIDS UNLOADING | SO2 | Sulfur Dioxide | 0
MT | LIQUIDS UNLOADING | VOC | Volatile Organic Compounds | 195.0709
MT | LOADING EMISSIONS | 100414 | Ethyl Benzene | 0.18069
MT | LOADING EMISSIONS | 108883 | Toluene | 8.0934
MT | LOADING EMISSIONS | 1330207 | Xylenes | 1.0096
MT | LOADING EMISSIONS | 71432 | Benzene | 9.6063
MT | LOADING EMISSIONS | 7783064 | Hydrogen Sulfide | 0.5402
MT | LOADING EMISSIONS | CH4 | Methane | 0.66733
MT | LOADING EMISSIONS | CO2 | Carbon Dioxide | 127.8592
MT | LOADING EMISSIONS | VOC | Volatile Organic Compounds | 400.3605
MT | MUD DEGASSING | 100414 | Ethyl Benzene | 0.67605
MT | MUD DEGASSING | 108883 | Toluene | 0.72575
MT | MUD DEGASSING | 1330207 | Xylenes | 0.74203
MT | MUD DEGASSING | 71432 | Benzene | 0.72394
MT | MUD DEGASSING | 7783064 | Hydrogen Sulfide | 0.32248
MT | MUD DEGASSING | CH4 | Methane | 133.5649
MT | MUD DEGASSING | CO2 | Carbon Dioxide | 7.4804
MT | MUD DEGASSING | VOC | Volatile Organic Compounds | 157.5727
MT | PNEUMATIC DEVICES | 100414 | Ethyl Benzene | 37.0527
MT | PNEUMATIC DEVICES | 108883 | Toluene | 43.897
MT | PNEUMATIC DEVICES | 1330207 | Xylenes | 43.0901
MT | PNEUMATIC DEVICES | 71432 | Benzene | 48.9525
MT | PNEUMATIC DEVICES | 7783064 | Hydrogen Sulfide | 1.2662
MT | PNEUMATIC DEVICES | CH4 | Methane | 24237.6189
MT | PNEUMATIC DEVICES | CO2 | Carbon Dioxide | 1312.122
MT | PNEUMATIC DEVICES | VOC | Volatile Organic Compounds | 10869.0458
MT | PRODUCED WATER | 100414 | Ethyl Benzene | 1.7011
MT | PRODUCED WATER | 108883 | Toluene | 1.2461
MT | PRODUCED WATER | 1330207 | Xylenes | 0.93501
MT | PRODUCED WATER | 71432 | Benzene | 3.694
MT | PRODUCED WATER | 7783064 | Hydrogen Sulfide | 29.0789
MT | PRODUCED WATER | CH4 | Methane | 2344.8745
MT | PRODUCED WATER | CO2 | Carbon Dioxide | 155.4903
MT | PRODUCED WATER | VOC | Volatile Organic Compounds | 1526.5443
MT | WELL COMPLETIONS | 100414 | Ethyl Benzene | 0.0057741
MT | WELL COMPLETIONS | 108883 | Toluene | 0.0025105
MT | WELL COMPLETIONS | 1330207 | Xylenes | 0.061402
MT | WELL COMPLETIONS | 50000 | Formaldehyde | 6.0477
MT | WELL COMPLETIONS | 71432 | Benzene | 0.058996
MT | WELL COMPLETIONS | 7783064 | Hydrogen Sulfide | 0
MT | WELL COMPLETIONS | CH4 | Methane | 94.546
MT | WELL COMPLETIONS | CO | Carbon Monoxide | 22.5822
MT | WELL COMPLETIONS | CO2 | Carbon Dioxide | 7435.6623
MT | WELL COMPLETIONS | N2O | Nitrous Oxide | 0.066776
MT | WELL COMPLETIONS | NOX | Nitrogen Oxides | 5.0992
MT | WELL COMPLETIONS | SO2 | Sulfur Dioxide | 0
MT | WELL COMPLETIONS | VOC | Volatile Organic Compounds | 179.8368
MT | WELLHEAD COMPRESSOR ENGINES | 100414 | Ethyl Benzene | 0.0029268
MT | WELLHEAD COMPRESSOR ENGINES | 100425 | Styrene | 0.0016513
MT | WELLHEAD COMPRESSOR ENGINES | 106934 | Ethylene dibromide | 0.0030674
MT | WELLHEAD COMPRESSOR ENGINES | 106990 | 1,3-Butadiene | 0.035133
MT | WELLHEAD COMPRESSOR ENGINES | 107028 | Acrolein | 0.36084
MT | WELLHEAD COMPRESSOR ENGINES | 108883 | Toluene | 0.039516
MT | WELLHEAD COMPRESSOR ENGINES | 108907 | Chlorobenzene | 0.0020515
MT | WELLHEAD COMPRESSOR ENGINES | 108952 | Phenol | 0.0013025
MT | WELLHEAD COMPRESSOR ENGINES | 110543 | Hexane | 0.059826
MT | WELLHEAD COMPRESSOR ENGINES | 1330207 | Xylenes | 0.016057
MT | WELLHEAD COMPRESSOR ENGINES | 250 | Polycyclic Aromatic Hydrocarbons (PAH) | 0.0058498
MT | WELLHEAD COMPRESSOR ENGINES | 50000 | Formaldehyde | 3.5039
MT | WELLHEAD COMPRESSOR ENGINES | 540841 | 2,2,4-Trimethylpentane | 0.013568
MT | WELLHEAD COMPRESSOR ENGINES | 542756 | Dichloropropene, 1,3- | 0.0018282
MT | WELLHEAD COMPRESSOR ENGINES | 67561 | Methanol | 0.23095
MT | WELLHEAD COMPRESSOR ENGINES | 67663 | Chloroform | 0.0019733
MT | WELLHEAD COMPRESSOR ENGINES | 71432 | Benzene | 0.073073
MT | WELLHEAD COMPRESSOR ENGINES | 75003 | Ethyl chloride | 0.00010149
MT | WELLHEAD COMPRESSOR ENGINES | 75014 | Vinyl chloride | 0.0010322
MT | WELLHEAD COMPRESSOR ENGINES | 75070 | Acetaldehyde | 0.54058
MT | WELLHEAD COMPRESSOR ENGINES | 75092 | Methylene chloride | 0.0024888
MT | WELLHEAD COMPRESSOR ENGINES | 75343 | Dichloroethane, 1,1- | 0.0016327
MT | WELLHEAD COMPRESSOR ENGINES | 78875 | Propylene dichloride | 0.0018647
MT | WELLHEAD COMPRESSOR ENGINES | 79005 | Trichloroethane, 1,1,2- | 0.0022022
MT | WELLHEAD COMPRESSOR ENGINES | 79345 | Tetrachloroethane, 1,1,2,2- | 0.0029586
MT | WELLHEAD COMPRESSOR ENGINES | 91203 | Naphthalene | 0.007061
MT | WELLHEAD COMPRESSOR ENGINES | 92524 | Biphenyl | 0.011506
MT | WELLHEAD COMPRESSOR ENGINES | CH4 | Methane | 78.2771
MT | WELLHEAD COMPRESSOR ENGINES | CO | Carbon Monoxide | 132.996
MT | WELLHEAD COMPRESSOR ENGINES | CO2 | Carbon Dioxide | 10475.5067
MT | WELLHEAD COMPRESSOR ENGINES | N2O | Nitrous Oxide | 0.019945
MT | WELLHEAD COMPRESSOR ENGINES | NOX | Nitrogen Oxides | 113.4164
MT | WELLHEAD COMPRESSOR ENGINES | PM10-FIL | PM10 Filterable | 0.38391
MT | WELLHEAD COMPRESSOR ENGINES | PM10-PRI | PM10 Primary (Filt + Cond) | 1.3277
MT | WELLHEAD COMPRESSOR ENGINES | PM25-FIL | PM2.5 Filterable | 0.38391
MT | WELLHEAD COMPRESSOR ENGINES | PM25-PRI | PM2.5 Primary (Filt + Cond) | 1.3277
MT | WELLHEAD COMPRESSOR ENGINES | PM-CON | PM Condensible | 0.94375
MT | WELLHEAD COMPRESSOR ENGINES | SO2 | Sulfur Dioxide | 0.055996
MT | WELLHEAD COMPRESSOR ENGINES | VOC | Volatile Organic Compounds | 7.4096
ND | ARTIFICIAL LIFTS | 100414 | Ethyl Benzene | 0.79934
ND | ARTIFICIAL LIFTS | 100425 | Styrene | 0.38354
ND | ARTIFICIAL LIFTS | 106934 | Ethylene dibromide | 0.68651
ND | ARTIFICIAL LIFTS | 106990 | 1,3-Butadiene | 21.3689
ND | ARTIFICIAL LIFTS | 107028 | Acrolein | 84.7665
ND | ARTIFICIAL LIFTS | 108883 | Toluene | 17.9851
ND | ARTIFICIAL LIFTS | 108907 | Chlorobenzene | 0.41577
ND | ARTIFICIAL LIFTS | 1330207 | Xylenes | 6.2851
ND | ARTIFICIAL LIFTS | 250 | Polycyclic Aromatic Hydrocarbons (PAH) | 4.5445
ND | ARTIFICIAL LIFTS | 50000 | Formaldehyde | 660.7423
ND | ARTIFICIAL LIFTS | 542756 | Dichloropropene, 1,3- | 0.40933
ND | ARTIFICIAL LIFTS | 67561 | Methanol | 98.6257
ND | ARTIFICIAL LIFTS | 67663 | Chloroform | 0.44156
ND | ARTIFICIAL LIFTS | 71432 | Benzene | 50.9255
ND | ARTIFICIAL LIFTS | 75014 | Vinyl chloride | 0.23142
ND | ARTIFICIAL LIFTS | 75070 | Acetaldehyde | 89.9234
ND | ARTIFICIAL LIFTS | 75092 | Methylene chloride | 1.4528
ND | ARTIFICIAL LIFTS | 75343 | Dichloroethane, 1,1- | 0.36421
ND | ARTIFICIAL LIFTS | 78875 | Propylene dichloride | 0.419
ND | ARTIFICIAL LIFTS | 79005 | Trichloroethane, 1,1,2- | 0.49313
ND | ARTIFICIAL LIFTS | 79345 | Tetrachloroethane, 1,1,2,2- | 0.81543
ND | ARTIFICIAL LIFTS | 91203 | Naphthalene | 3.1296
ND | ARTIFICIAL LIFTS | CH4 | Methane | 1911.3247
ND | ARTIFICIAL LIFTS | CO | Carbon Monoxide | 9149.144
ND | ARTIFICIAL LIFTS | CO2 | Carbon Dioxide | 914111.7779
ND | ARTIFICIAL LIFTS | N2O | Nitrous Oxide | 1.7404
ND | ARTIFICIAL LIFTS | NOX | Nitrogen Oxides | 19686.0974
ND | ARTIFICIAL LIFTS | PM10-FIL | PM10 Filterable | 47.0751
ND | ARTIFICIAL LIFTS | PM10-PRI | PM10 Primary (Filt + Cond) | 96.1818
ND | ARTIFICIAL LIFTS | PM25-FIL | PM2.5 Filterable | 47.0751
ND | ARTIFICIAL LIFTS | PM25-PRI | PM2.5 Primary (Filt + Cond) | 96.1818
ND | ARTIFICIAL LIFTS | PM-CON | PM Condensible | 49.1067
ND | ARTIFICIAL LIFTS | SO2 | Sulfur Dioxide | 3432.3069
ND | ARTIFICIAL LIFTS | VOC | Volatile Organic Compounds | 1046.5495
ND | ASSOCIATED GAS | 100414 | Ethyl Benzene | 79.0889
ND | ASSOCIATED GAS | 108883 | Toluene | 109.2158
ND | ASSOCIATED GAS | 1330207 | Xylenes | 168.6236
ND | ASSOCIATED GAS | 50000 | Formaldehyde | 5642.6223
ND | ASSOCIATED GAS | 71432 | Benzene | 127.717
ND | ASSOCIATED GAS | 7783064 | Hydrogen Sulfide | 0
ND | ASSOCIATED GAS | CH4 | Methane | 23494.9859
ND | ASSOCIATED GAS | CO | Carbon Monoxide | 21069.7775
ND | ASSOCIATED GAS | CO2 | Carbon Dioxide | 6933412.9355
ND | ASSOCIATED GAS | N2O | Nitrous Oxide | 62.2986
ND | ASSOCIATED GAS | NOX | Nitrogen Oxides | 4757.6916
ND | ASSOCIATED GAS | SO2 | Sulfur Dioxide | 1056.2
ND | ASSOCIATED GAS | VOC | Volatile Organic Compounds | 27663.9158
ND | CBM DEWATERING PUMPS | 100414 | Ethyl Benzene | 0
ND | CBM DEWATERING PUMPS | 100425 | Styrene | 0
ND | CBM DEWATERING PUMPS | 106934 | Ethylene dibromide | 0
ND | CBM DEWATERING PUMPS | 106990 | 1,3-Butadiene | 0
ND | CBM DEWATERING PUMPS | 107028 | Acrolein | 0
ND | CBM DEWATERING PUMPS | 108883 | Toluene | 0
ND | CBM DEWATERING PUMPS | 108907 | Chlorobenzene | 0
ND | CBM DEWATERING PUMPS | 1330207 | Xylenes | 0
ND | CBM DEWATERING PUMPS | 250 | Polycyclic Aromatic Hydrocarbons (PAH) | 0
ND | CBM DEWATERING PUMPS | 50000 | Formaldehyde | 0
ND | CBM DEWATERING PUMPS | 542756 | Dichloropropene, 1,3- | 0
ND | CBM DEWATERING PUMPS | 67561 | Methanol | 0
ND | CBM DEWATERING PUMPS | 67663 | Chloroform | 0
ND | CBM DEWATERING PUMPS | 71432 | Benzene | 0
ND | CBM DEWATERING PUMPS | 75014 | Vinyl chloride | 0
ND | CBM DEWATERING PUMPS | 75070 | Acetaldehyde | 0
ND | CBM DEWATERING PUMPS | 75092 | Methylene chloride | 0
ND | CBM DEWATERING PUMPS | 75343 | Dichloroethane, 1,1- | 0
ND | CBM DEWATERING PUMPS | 78875 | Propylene dichloride | 0
ND | CBM DEWATERING PUMPS | 79005 | Trichloroethane, 1,1,2- | 0
ND | CBM DEWATERING PUMPS | 79345 | Tetrachloroethane, 1,1,2,2- | 0
ND | CBM DEWATERING PUMPS | 91203 | Naphthalene | 0
ND | CBM DEWATERING PUMPS | CH4 | Methane | 0
ND | CBM DEWATERING PUMPS | CO | Carbon Monoxide | 0
ND | CBM DEWATERING PUMPS | CO2 | Carbon Dioxide | 0
ND | CBM DEWATERING PUMPS | N2O | Nitrous Oxide | 0
ND | CBM DEWATERING PUMPS | NOX | Nitrogen Oxides | 0
ND | CBM DEWATERING PUMPS | PM10-FIL | PM10 Filterable | 0
ND | CBM DEWATERING PUMPS | PM10-PRI | PM10 Primary (Filt + Cond) | 0
ND | CBM DEWATERING PUMPS | PM25-FIL | PM2.5 Filterable | 0
ND | CBM DEWATERING PUMPS | PM25-PRI | PM2.5 Primary (Filt + Cond) | 0
ND | CBM DEWATERING PUMPS | PM-CON | PM Condensible | 0
ND | CBM DEWATERING PUMPS | SO2 | Sulfur Dioxide | 0
ND | CBM DEWATERING PUMPS | VOC | Volatile Organic Compounds | 0
ND | CONDENSATE TANKS | 100414 | Ethyl Benzene | 0.00019411
ND | CONDENSATE TANKS | 108883 | Toluene | 0.0012401
ND | CONDENSATE TANKS | 1330207 | Xylenes | 0.00074003
ND | CONDENSATE TANKS | 50000 | Formaldehyde | 0.0018256
ND | CONDENSATE TANKS | 71432 | Benzene | 0.00098605
ND | CONDENSATE TANKS | 7783064 | Hydrogen Sulfide | 0
ND | CONDENSATE TANKS | CH4 | Methane | 0.12912
ND | CONDENSATE TANKS | CO | Carbon Monoxide | 0.0068168
ND | CONDENSATE TANKS | CO2 | Carbon Dioxide | 2.243
ND | CONDENSATE TANKS | N2O | Nitrous Oxide | 1.7524e-05
ND | CONDENSATE TANKS | NOX | Nitrogen Oxides | 0.0015393
ND | CONDENSATE TANKS | SO2 | Sulfur Dioxide | 0
ND | CONDENSATE TANKS | VOC | Volatile Organic Compounds | 0.33343
ND | CRUDE OIL TANKS | 100414 | Ethyl Benzene | 26.1476
ND | CRUDE OIL TANKS | 108883 | Toluene | 144.0577
ND | CRUDE OIL TANKS | 1330207 | Xylenes | 67.5724
ND | CRUDE OIL TANKS | 50000 | Formaldehyde | 2113.424
ND | CRUDE OIL TANKS | 71432 | Benzene | 162.1092
ND | CRUDE OIL TANKS | 7783064 | Hydrogen Sulfide | 0
ND | CRUDE OIL TANKS | CH4 | Methane | 6600.0542
ND | CRUDE OIL TANKS | CO | Carbon Monoxide | 7891.6094
ND | CRUDE OIL TANKS | CO2 | Carbon Dioxide | 2596594.138
ND | CRUDE OIL TANKS | N2O | Nitrous Oxide | 17.5209
ND | CRUDE OIL TANKS | NOX | Nitrogen Oxides | 1781.9764
ND | CRUDE OIL TANKS | SO2 | Sulfur Dioxide | 3005.7339
ND | CRUDE OIL TANKS | VOC | Volatile Organic Compounds | 95708.0027
ND | DEHYDRATORS | 100414 | Ethyl Benzene | 50.7236
ND | DEHYDRATORS | 107028 | Acrolein | 0
ND | DEHYDRATORS | 108883 | Toluene | 608.6829
ND | DEHYDRATORS | 110543 | Hexane | 0
ND | DEHYDRATORS | 1330207 | Xylenes | 2333.2845
ND | DEHYDRATORS | 50000 | Formaldehyde | 1.8982
ND | DEHYDRATORS | 71432 | Benzene | 1166.6422
ND | DEHYDRATORS | 75070 | Acetaldehyde | 0
ND | DEHYDRATORS | 7783064 | Hydrogen Sulfide | 0
ND | DEHYDRATORS | 91203 | Naphthalene | 0
ND | DEHYDRATORS | CH4 | Methane | 5225.4428
ND | DEHYDRATORS | CO | Carbon Monoxide | 7.0881
ND | DEHYDRATORS | CO2 | Carbon Dioxide | 2332.2127
ND | DEHYDRATORS | N2O | Nitrous Oxide | 32.9254
ND | DEHYDRATORS | NOX | Nitrogen Oxides | 1.6005
ND | DEHYDRATORS | PM10-FIL | PM10 Filterable | 0
ND | DEHYDRATORS | PM10-PRI | PM10 Primary (Filt + Cond) | 0
ND | DEHYDRATORS | PM25-FIL | PM2.5 Filterable | 0
ND | DEHYDRATORS | PM25-PRI | PM2.5 Primary (Filt + Cond) | 0
ND | DEHYDRATORS | PM-CON | PM Condensible | 0
ND | DEHYDRATORS | SO2 | Sulfur Dioxide | 0
ND | DEHYDRATORS | VOC | Volatile Organic Compounds | 5087.4482
ND | DRILL RIGS | 100414 | Ethyl Benzene | 0.64547
ND | DRILL RIGS | 100425 | Styrene | 0
ND | DRILL RIGS | 106990 | 1,3-Butadiene | 0.27871
ND | DRILL RIGS | 108883 | Toluene | 5.2828
ND | DRILL RIGS | 110543 | Hexane | 0.064696
ND | DRILL RIGS | 123386 | Propionaldehyde | 3.6747
ND | DRILL RIGS | 1330207 | Xylenes | 1.8527
ND | DRILL RIGS | 50000 | Formaldehyde | 42.1474
ND | DRILL RIGS | 540841 | 2,2,4-Trimethylpentane | 1.1571
ND | DRILL RIGS | 67561 | Methanol | 0.048481
ND | DRILL RIGS | 71432 | Benzene | 7.3716
ND | DRILL RIGS | 7439921 | Lead | 0.0038827
ND | DRILL RIGS | 7439965 | Manganese | 0.002575
ND | DRILL RIGS | 7439976 | Mercury | 1.5948e-05
ND | DRILL RIGS | 7440020 | Nickel | 0.0045021
ND | DRILL RIGS | 7440360 | Antimony | 0.003328
ND | DRILL RIGS | 7440382 | Arsenic | 0.0011998
ND | DRILL RIGS | 7440439 | Cadmium | 0.0036978
ND | DRILL RIGS | 7440484 | Cobalt | 0.0010169
ND | DRILL RIGS | 75070 | Acetaldehyde | 14.9858
ND | DRILL RIGS | 7723140 | Phosphorus | 0.011741
ND | DRILL RIGS | 7782492 | Selenium | 0.00092446
ND | DRILL RIGS | 7782505 | Chlorine | 0.031801
ND | DRILL RIGS | 91203 | Naphthalene | 0.65116
ND | DRILL RIGS | 98828 | Cumene | 0.024241
ND | DRILL RIGS | CH4 | Methane | 11.6319
ND | DRILL RIGS | CO | Carbon Monoxide | 497.8733
ND | DRILL RIGS | CO2 | Carbon Dioxide | 765174.2571
ND | DRILL RIGS | N2O | Nitrous Oxide | 0
ND | DRILL RIGS | NOX | Nitrogen Oxides | 4173.7619
ND | DRILL RIGS | PM10-FIL | PM10 Filterable | 92.4455
ND | DRILL RIGS | PM10-PRI | PM10 Primary (Filt + Cond) | 92.4455
ND | DRILL RIGS | PM25-FIL | PM2.5 Filterable | 89.6721
ND | DRILL RIGS | PM25-PRI | PM2.5 Primary (Filt + Cond) | 89.6721
ND | DRILL RIGS | PM-CON | PM Condensible | 0
ND | DRILL RIGS | SO2 | Sulfur Dioxide | 2.2517
ND | DRILL RIGS | VOC | Volatile Organic Compounds | 149.8471
ND | FUGITIVES | 100414 | Ethyl Benzene | 7.8201
ND | FUGITIVES | 108883 | Toluene | 18.0164
ND | FUGITIVES | 1330207 | Xylenes | 17.847
ND | FUGITIVES | 71432 | Benzene | 20.6994
ND | FUGITIVES | 7783064 | Hydrogen Sulfide | 1.1207
ND | FUGITIVES | CH4 | Methane | 8954.0579
ND | FUGITIVES | CO2 | Carbon Dioxide | 414.1454
ND | FUGITIVES | VOC | Volatile Organic Compounds | 5447.8357
ND | GAS-ACTUATED PUMPS | 100414 | Ethyl Benzene | 0.41772
ND | GAS-ACTUATED PUMPS | 108883 | Toluene | 1.4482
ND | GAS-ACTUATED PUMPS | 1330207 | Xylenes | 1.0324
ND | GAS-ACTUATED PUMPS | 71432 | Benzene | 1.6478
ND | GAS-ACTUATED PUMPS | 7783064 | Hydrogen Sulfide | 0.063603
ND | GAS-ACTUATED PUMPS | CH4 | Methane | 879.832
ND | GAS-ACTUATED PUMPS | CO2 | Carbon Dioxide | 86.6927
ND | GAS-ACTUATED PUMPS | VOC | Volatile Organic Compounds | 360.8495
ND | HEATERS | 107028 | Acrolein | 0.48223
ND | HEATERS | 108883 | Toluene | 0.089301
ND | HEATERS | 110543 | Hexane | 47.2772
ND | HEATERS | 50000 | Formaldehyde | 1.9699
ND | HEATERS | 71432 | Benzene | 0.055157
ND | HEATERS | 75070 | Acetaldehyde | 0.42597
ND | HEATERS | 91203 | Naphthalene | 0.016022
ND | HEATERS | CH4 | Methane | 60.4098
ND | HEATERS | CO | Carbon Monoxide | 2206.2715
ND | HEATERS | CO2 | Carbon Dioxide | 3151816.5024
ND | HEATERS | N2O | Nitrous Oxide | 57.7833
ND | HEATERS | NOX | Nitrogen Oxides | 1528.631
ND | HEATERS | PM10-FIL | PM10 Filterable | 49.9038
ND | HEATERS | PM10-PRI | PM10 Primary (Filt + Cond) | 199.615
ND | HEATERS | PM25-FIL | PM2.5 Filterable | 49.9038
ND | HEATERS | PM25-PRI | PM2.5 Primary (Filt + Cond) | 199.615
ND | HEATERS | PM-CON | PM Condensible | 149.7113
ND | HEATERS | SO2 | Sulfur Dioxide | 0
ND | HEATERS | VOC | Volatile Organic Compounds | 144.4583
ND | HYDRAULIC FRACTURING | 100414 | Ethyl Benzene | 1.7969
ND | HYDRAULIC FRACTURING | 100425 | Styrene | 0
ND | HYDRAULIC FRACTURING | 106990 | 1,3-Butadiene | 0.77588
ND | HYDRAULIC FRACTURING | 107028 | Acrolein | 7.6378
ND | HYDRAULIC FRACTURING | 108883 | Toluene | 14.7066
ND | HYDRAULIC FRACTURING | 110543 | Hexane | 0.18011
ND | HYDRAULIC FRACTURING | 120127 | Anthracene | 0.040998
ND | HYDRAULIC FRACTURING | 123386 | Propionaldehyde | 10.2299
ND | HYDRAULIC FRACTURING | 129000 | Pyrene | 0.06443
ND | HYDRAULIC FRACTURING | 1330207 | Xylenes | 5.1576
ND | HYDRAULIC FRACTURING | 18540299 | Chromium (VI) | 1.6126e-05
ND | HYDRAULIC FRACTURING | 191242 | Benzo[g,h,i,]Perylene | 0.0037555
ND | HYDRAULIC FRACTURING | 193395 | Indeno[1,2,3-c,d]Pyrene | 0.0014881
ND | HYDRAULIC FRACTURING | 205992 | Benzo[b]Fluoranthene | 0.0023749
ND | HYDRAULIC FRACTURING | 206440 | Fluoranthene | 0.067024
ND | HYDRAULIC FRACTURING | 207089 | Benzo[k]Fluoranthene | 0.0018001
ND | HYDRAULIC FRACTURING | 208968 | Acenaphthylene | 0.46905
ND | HYDRAULIC FRACTURING | 218019 | Chrysene | 0.0059754
ND | HYDRAULIC FRACTURING | 50000 | Formaldehyde | 117.3327
ND | HYDRAULIC FRACTURING | 50328 | Benzo[a]Pyrene | 0.0014991
ND | HYDRAULIC FRACTURING | 53703 | Dibenzo[a,h]Anthracene | 0.00023858
ND | HYDRAULIC FRACTURING | 540841 | 2,2,4-Trimethylpentane | 3.2212
ND | HYDRAULIC FRACTURING | 56553 | Benz[a]Anthracene | 0.0047331
ND | HYDRAULIC FRACTURING | 67561 | Methanol | 0.13497
ND | HYDRAULIC FRACTURING | 71432 | Benzene | 20.5216
ND | HYDRAULIC FRACTURING | 7439921 | Lead | 0.010809
ND | HYDRAULIC FRACTURING | 7439965 | Manganese | 0.0071683
ND | HYDRAULIC FRACTURING | 7439976 | Mercury | 4.4396e-05
ND | HYDRAULIC FRACTURING | 7440020 | Nickel | 0.012533
ND | HYDRAULIC FRACTURING | 7440360 | Antimony | 0.0092648
ND | HYDRAULIC FRACTURING | 7440382 | Arsenic | 0.0033401
ND | HYDRAULIC FRACTURING | 7440439 | Cadmium | 0.010294
ND | HYDRAULIC FRACTURING | 7440484 | Cobalt | 0.0028309
ND | HYDRAULIC FRACTURING | 75070 | Acetaldehyde | 41.7185
ND | HYDRAULIC FRACTURING | 7723140 | Phosphorus | 0.032684
ND | HYDRAULIC FRACTURING | 7782492 | Selenium | 0.0025736
ND | HYDRAULIC FRACTURING | 7782505 | Chlorine | 0.08853
ND | HYDRAULIC FRACTURING | 83329 | Acenaphthene | 0.23859
ND | HYDRAULIC FRACTURING | 85018 | Phenanthrene | 0.57639
ND | HYDRAULIC FRACTURING | 86737 | Fluorene | 0.33055
ND | HYDRAULIC FRACTURING | 91203 | Naphthalene | 1.8127
ND | HYDRAULIC FRACTURING | 98828 | Cumene | 0.067483
ND | HYDRAULIC FRACTURING | CH4 | Methane | 32.3818
ND | HYDRAULIC FRACTURING | CO | Carbon Monoxide | 1386.0116
ND | HYDRAULIC FRACTURING | CO2 | Carbon Dioxide | 2130141.2444
ND | HYDRAULIC FRACTURING | NH3 | Ammonia | 17.2812
ND | HYDRAULIC FRACTURING | NOX | Nitrogen Oxides | 11619.1864
ND | HYDRAULIC FRACTURING | PM10-FIL | PM10 Filterable | 257.3558
ND | HYDRAULIC FRACTURING | PM10-PRI | PM10 Primary (Filt + Cond) | 257.3558
ND | HYDRAULIC FRACTURING | PM25-FIL | PM2.5 Filterable | 249.6349
ND | HYDRAULIC FRACTURING | PM25-PRI | PM2.5 Primary (Filt + Cond) | 249.6349
ND | HYDRAULIC FRACTURING | PM-CON | PM Condensible | 0
ND | HYDRAULIC FRACTURING | SO2 | Sulfur Dioxide | 6.2684
ND | HYDRAULIC FRACTURING | VOC | Volatile Organic Compounds | 417.154
ND | LATERAL/GATHERING COMPRESSOR ENGINES | 100414 | Ethyl Benzene | 0
ND | LATERAL/GATHERING COMPRESSOR ENGINES | 100425 | Styrene | 0
ND | LATERAL/GATHERING COMPRESSOR ENGINES | 106934 | Ethylene dibromide | 0
ND | LATERAL/GATHERING COMPRESSOR ENGINES | 106990 | 1,3-Butadiene | 0
ND | LATERAL/GATHERING COMPRESSOR ENGINES | 107028 | Acrolein | 0
ND | LATERAL/GATHERING COMPRESSOR ENGINES | 108883 | Toluene | 0
ND | LATERAL/GATHERING COMPRESSOR ENGINES | 108907 | Chlorobenzene | 0
ND | LATERAL/GATHERING COMPRESSOR ENGINES | 108952 | Phenol | 0
ND | LATERAL/GATHERING COMPRESSOR ENGINES | 1330207 | Xylenes | 0
ND | LATERAL/GATHERING COMPRESSOR ENGINES | 250 | Polycyclic Aromatic Hydrocarbons (PAH) | 0
ND | LATERAL/GATHERING COMPRESSOR ENGINES | 50000 | Formaldehyde | 0
ND | LATERAL/GATHERING COMPRESSOR ENGINES | 540841 | 2,2,4-Trimethylpentane | 0
ND | LATERAL/GATHERING COMPRESSOR ENGINES | 542756 | Dichloropropene, 1,3- | 0
ND | LATERAL/GATHERING COMPRESSOR ENGINES | 67561 | Methanol | 0
ND | LATERAL/GATHERING COMPRESSOR ENGINES | 67663 | Chloroform | 0
ND | LATERAL/GATHERING COMPRESSOR ENGINES | 71432 | Benzene | 0
ND | LATERAL/GATHERING COMPRESSOR ENGINES | 75003 | Ethyl chloride | 0
ND | LATERAL/GATHERING COMPRESSOR ENGINES | 75014 | Vinyl chloride | 0
ND | LATERAL/GATHERING COMPRESSOR ENGINES | 75070 | Acetaldehyde | 0
ND | LATERAL/GATHERING COMPRESSOR ENGINES | 75092 | Methylene chloride | 0
ND | LATERAL/GATHERING COMPRESSOR ENGINES | 75343 | Dichloroethane, 1,1- | 0
ND | LATERAL/GATHERING COMPRESSOR ENGINES | 78875 | Propylene dichloride | 0
ND | LATERAL/GATHERING COMPRESSOR ENGINES | 79005 | Trichloroethane, 1,1,2- | 0
ND | LATERAL/GATHERING COMPRESSOR ENGINES | 79345 | Tetrachloroethane, 1,1,2,2- | 0
ND | LATERAL/GATHERING COMPRESSOR ENGINES | 91203 | Naphthalene | 0
ND | LATERAL/GATHERING COMPRESSOR ENGINES | 92524 | Biphenyl | 0
ND | LATERAL/GATHERING COMPRESSOR ENGINES | CH4 | Methane | 0
ND | LATERAL/GATHERING COMPRESSOR ENGINES | CO | Carbon Monoxide | 0
ND | LATERAL/GATHERING COMPRESSOR ENGINES | CO2 | Carbon Dioxide | 0
ND | LATERAL/GATHERING COMPRESSOR ENGINES | N2O | Nitrous Oxide | 0
ND | LATERAL/GATHERING COMPRESSOR ENGINES | NOX | Nitrogen Oxides | 0
ND | LATERAL/GATHERING COMPRESSOR ENGINES | PM10-FIL | PM10 Filterable | 0
ND | LATERAL/GATHERING COMPRESSOR ENGINES | PM10-PRI | PM10 Primary (Filt + Cond) | 0
ND | LATERAL/GATHERING COMPRESSOR ENGINES | PM25-FIL | PM2.5 Filterable | 0
ND | LATERAL/GATHERING COMPRESSOR ENGINES | PM25-PRI | PM2.5 Primary (Filt + Cond) | 0
ND | LATERAL/GATHERING COMPRESSOR ENGINES | PM-CON | PM Condensible | 0
ND | LATERAL/GATHERING COMPRESSOR ENGINES | SO2 | Sulfur Dioxide | 0
ND | LATERAL/GATHERING COMPRESSOR ENGINES | VOC | Volatile Organic Compounds | 0
ND | LIQUIDS UNLOADING | 100414 | Ethyl Benzene | 3.7844e-06
ND | LIQUIDS UNLOADING | 108883 | Toluene | 0.0001094
ND | LIQUIDS UNLOADING | 1330207 | Xylenes | 3.3165e-05
ND | LIQUIDS UNLOADING | 50000 | Formaldehyde | 0.0060616
ND | LIQUIDS UNLOADING | 71432 | Benzene | 0.00012592
ND | LIQUIDS UNLOADING | 7783064 | Hydrogen Sulfide | 0
ND | LIQUIDS UNLOADING | CH4 | Methane | 0.47494
ND | LIQUIDS UNLOADING | CO | Carbon Monoxide | 0.022634
ND | LIQUIDS UNLOADING | CO2 | Carbon Dioxide | 7.4728
ND | LIQUIDS UNLOADING | N2O | Nitrous Oxide | 7.2111e-05
ND | LIQUIDS UNLOADING | NOX | Nitrogen Oxides | 0.005111
ND | LIQUIDS UNLOADING | SO2 | Sulfur Dioxide | 0
ND | LIQUIDS UNLOADING | VOC | Volatile Organic Compounds | 0.3155
ND | LOADING EMISSIONS | 100414 | Ethyl Benzene | 2.8366
ND | LOADING EMISSIONS | 108883 | Toluene | 127.0539
ND | LOADING EMISSIONS | 1330207 | Xylenes | 15.8491
ND | LOADING EMISSIONS | 71432 | Benzene | 150.8041
ND | LOADING EMISSIONS | 7783064 | Hydrogen Sulfide | 10.4264
ND | LOADING EMISSIONS | CH4 | Methane | 10.4764
ND | LOADING EMISSIONS | CO2 | Carbon Dioxide | 2400.9987
ND | LOADING EMISSIONS | VOC | Volatile Organic Compounds | 6285.0813
ND | MUD DEGASSING | 100414 | Ethyl Benzene | 10.6936
ND | MUD DEGASSING | 108883 | Toluene | 13.4905
ND | MUD DEGASSING | 1330207 | Xylenes | 20.8235
ND | MUD DEGASSING | 71432 | Benzene | 15.7765
ND | MUD DEGASSING | 7783064 | Hydrogen Sulfide | 2.2441
ND | MUD DEGASSING | CH4 | Methane | 2583.5644
ND | MUD DEGASSING | CO2 | Carbon Dioxide | 96.8612
ND | MUD DEGASSING | VOC | Volatile Organic Compounds | 3526.7008
ND | PNEUMATIC DEVICES | 100414 | Ethyl Benzene | 207.7714
ND | PNEUMATIC DEVICES | 108883 | Toluene | 287.0091
ND | PNEUMATIC DEVICES | 1330207 | Xylenes | 442.9994
ND | PNEUMATIC DEVICES | 71432 | Benzene | 335.6238
ND | PNEUMATIC DEVICES | 7783064 | Hydrogen Sulfide | 28.3124
ND | PNEUMATIC DEVICES | CH4 | Methane | 54680.2861
ND | PNEUMATIC DEVICES | CO2 | Carbon Dioxide | 2045.3605
ND | PNEUMATIC DEVICES | VOC | Volatile Organic Compounds | 72697.6012
ND | PRODUCED WATER | 100414 | Ethyl Benzene | 3.7759
ND | PRODUCED WATER | 108883 | Toluene | 2.7329
ND | PRODUCED WATER | 1330207 | Xylenes | 2.0479
ND | PRODUCED WATER | 71432 | Benzene | 8.1187
ND | PRODUCED WATER | 7783064 | Hydrogen Sulfide | 64.5764
ND | PRODUCED WATER | CH4 | Methane | 4934.9347
ND | PRODUCED WATER | CO2 | Carbon Dioxide | 335.7277
ND | PRODUCED WATER | VOC | Volatile Organic Compounds | 3331.3102
ND | WELL COMPLETIONS | 100414 | Ethyl Benzene | 0.13874
ND | WELL COMPLETIONS | 108883 | Toluene | 0.060547
ND | WELL COMPLETIONS | 1330207 | Xylenes | 1.4754
ND | WELL COMPLETIONS | 50000 | Formaldehyde | 149.8183
ND | WELL COMPLETIONS | 71432 | Benzene | 1.4178
ND | WELL COMPLETIONS | 7783064 | Hydrogen Sulfide | 0
ND | WELL COMPLETIONS | CH4 | Methane | 2274.8288
ND | WELL COMPLETIONS | CO | Carbon Monoxide | 559.4274
ND | WELL COMPLETIONS | CO2 | Carbon Dioxide | 184199.0075
ND | WELL COMPLETIONS | N2O | Nitrous Oxide | 1.6542
ND | WELL COMPLETIONS | NOX | Nitrogen Oxides | 126.3223
ND | WELL COMPLETIONS | SO2 | Sulfur Dioxide | 0
ND | WELL COMPLETIONS | VOC | Volatile Organic Compounds | 4401.9247
ND | WELLHEAD COMPRESSOR ENGINES | 100414 | Ethyl Benzene | 0.00024928
ND | WELLHEAD COMPRESSOR ENGINES | 100425 | Styrene | 0.00014751
ND | WELLHEAD COMPRESSOR ENGINES | 106934 | Ethylene dibromide | 0.00027664
ND | WELLHEAD COMPRESSOR ENGINES | 106990 | 1,3-Butadiene | 0.0017954
ND | WELLHEAD COMPRESSOR ENGINES | 107028 | Acrolein | 0.032136
ND | WELLHEAD COMPRESSOR ENGINES | 108883 | Toluene | 0.0026345
ND | WELLHEAD COMPRESSOR ENGINES | 108907 | Chlorobenzene | 0.00018943
ND | WELLHEAD COMPRESSOR ENGINES | 108952 | Phenol | 0.00014711
ND | WELLHEAD COMPRESSOR ENGINES | 110543 | Hexane | 0.0067567
ND | WELLHEAD COMPRESSOR ENGINES | 1330207 | Xylenes | 0.0011745
ND | WELLHEAD COMPRESSOR ENGINES | 250 | Polycyclic Aromatic Hydrocarbons (PAH) | 0.00019865
ND | WELLHEAD COMPRESSOR ENGINES | 50000 | Formaldehyde | 0.32855
ND | WELLHEAD COMPRESSOR ENGINES | 540841 | 2,2,4-Trimethylpentane | 0.0015324
ND | WELLHEAD COMPRESSOR ENGINES | 542756 | Dichloropropene, 1,3- | 0.00016486
ND | WELLHEAD COMPRESSOR ENGINES | 67561 | Methanol | 0.016057
ND | WELLHEAD COMPRESSOR ENGINES | 67663 | Chloroform | 0.00017797
ND | WELLHEAD COMPRESSOR ENGINES | 71432 | Benzene | 0.0030754
ND | WELLHEAD COMPRESSOR ENGINES | 75003 | Ethyl chloride | 1.1462e-05
ND | WELLHEAD COMPRESSOR ENGINES | 75014 | Vinyl chloride | 9.3049e-05
ND | WELLHEAD COMPRESSOR ENGINES | 75070 | Acetaldehyde | 0.051911
ND | WELLHEAD COMPRESSOR ENGINES | 75092 | Methylene chloride | 0.00013339
ND | WELLHEAD COMPRESSOR ENGINES | 75343 | Dichloroethane, 1,1- | 0.00014736
ND | WELLHEAD COMPRESSOR ENGINES | 78875 | Propylene dichloride | 0.000168
ND | WELLHEAD COMPRESSOR ENGINES | 79005 | Trichloroethane, 1,1,2- | 0.00019858
ND | WELLHEAD COMPRESSOR ENGINES | 79345 | Tetrachloroethane, 1,1,2,2- | 0.00025124
ND | WELLHEAD COMPRESSOR ENGINES | 91203 | Naphthalene | 0.00047929
ND | WELLHEAD COMPRESSOR ENGINES | 92524 | Biphenyl | 0.0012995
ND | WELLHEAD COMPRESSOR ENGINES | CH4 | Methane | 7.7223
ND | WELLHEAD COMPRESSOR ENGINES | CO | Carbon Monoxide | 4.3338
ND | WELLHEAD COMPRESSOR ENGINES | CO2 | Carbon Dioxide | 703.0835
ND | WELLHEAD COMPRESSOR ENGINES | N2O | Nitrous Oxide | 0.0013386
ND | WELLHEAD COMPRESSOR ENGINES | NOX | Nitrogen Oxides | 5.7866
ND | WELLHEAD COMPRESSOR ENGINES | PM10-FIL | PM10 Filterable | 0.0029616
ND | WELLHEAD COMPRESSOR ENGINES | PM10-PRI | PM10 Primary (Filt + Cond) | 0.066303
ND | WELLHEAD COMPRESSOR ENGINES | PM25-FIL | PM2.5 Filterable | 0.0029616
ND | WELLHEAD COMPRESSOR ENGINES | PM25-PRI | PM2.5 Primary (Filt + Cond) | 0.066303
ND | WELLHEAD COMPRESSOR ENGINES | PM-CON | PM Condensible | 0.063341
ND | WELLHEAD COMPRESSOR ENGINES | SO2 | Sulfur Dioxide | 0.0037583
ND | WELLHEAD COMPRESSOR ENGINES | VOC | Volatile Organic Compounds | 0.73072
NE | ARTIFICIAL LIFTS | 100414 | Ethyl Benzene | 0.00085206
NE | ARTIFICIAL LIFTS | 100425 | Styrene | 0.00040884
NE | ARTIFICIAL LIFTS | 106934 | Ethylene dibromide | 0.00073179
NE | ARTIFICIAL LIFTS | 106990 | 1,3-Butadiene | 0.022778
NE | ARTIFICIAL LIFTS | 107028 | Acrolein | 0.090358
NE | ARTIFICIAL LIFTS | 108883 | Toluene | 0.019171
NE | ARTIFICIAL LIFTS | 108907 | Chlorobenzene | 0.0004432
NE | ARTIFICIAL LIFTS | 1330207 | Xylenes | 0.0066997
NE | ARTIFICIAL LIFTS | 250 | Polycyclic Aromatic Hydrocarbons (PAH) | 0.0048443
NE | ARTIFICIAL LIFTS | 50000 | Formaldehyde | 0.70432
NE | ARTIFICIAL LIFTS | 542756 | Dichloropropene, 1,3- | 0.00043633
NE | ARTIFICIAL LIFTS | 67561 | Methanol | 0.10513
NE | ARTIFICIAL LIFTS | 67663 | Chloroform | 0.00047068
NE | ARTIFICIAL LIFTS | 71432 | Benzene | 0.054284
NE | ARTIFICIAL LIFTS | 75014 | Vinyl chloride | 0.00024668
NE | ARTIFICIAL LIFTS | 75070 | Acetaldehyde | 0.095855
NE | ARTIFICIAL LIFTS | 75092 | Methylene chloride | 0.0015486
NE | ARTIFICIAL LIFTS | 75343 | Dichloroethane, 1,1- | 0.00038823
NE | ARTIFICIAL LIFTS | 78875 | Propylene dichloride | 0.00044663
NE | ARTIFICIAL LIFTS | 79005 | Trichloroethane, 1,1,2- | 0.00052566
NE | ARTIFICIAL LIFTS | 79345 | Tetrachloroethane, 1,1,2,2- | 0.00086922
NE | ARTIFICIAL LIFTS | 91203 | Naphthalene | 0.003336
NE | ARTIFICIAL LIFTS | CH4 | Methane | 8.6452
NE | ARTIFICIAL LIFTS | CO | Carbon Monoxide | 131.9334
NE | ARTIFICIAL LIFTS | CO2 | Carbon Dioxide | 4134.6631
NE | ARTIFICIAL LIFTS | N2O | Nitrous Oxide | 0.0078722
NE | ARTIFICIAL LIFTS | NOX | Nitrogen Oxides | 85.3244
NE | ARTIFICIAL LIFTS | PM10-FIL | PM10 Filterable | 0.35708
NE | ARTIFICIAL LIFTS | PM10-PRI | PM10 Primary (Filt + Cond) | 0.72958
NE | ARTIFICIAL LIFTS | PM25-FIL | PM2.5 Filterable | 0.35708
NE | ARTIFICIAL LIFTS | PM25-PRI | PM2.5 Primary (Filt + Cond) | 0.72958
NE | ARTIFICIAL LIFTS | PM-CON | PM Condensible | 0.3725
NE | ARTIFICIAL LIFTS | SO2 | Sulfur Dioxide | 0.022102
NE | ARTIFICIAL LIFTS | VOC | Volatile Organic Compounds | 1.1126
NE | ASSOCIATED GAS | 100414 | Ethyl Benzene | 0.00089461
NE | ASSOCIATED GAS | 108883 | Toluene | 0
NE | ASSOCIATED GAS | 1330207 | Xylenes | 0.00034361
NE | ASSOCIATED GAS | 50000 | Formaldehyde | 10.0797
NE | ASSOCIATED GAS | 71432 | Benzene | 0.001264
NE | ASSOCIATED GAS | 7783064 | Hydrogen Sulfide | 0
NE | ASSOCIATED GAS | CH4 | Methane | 115.568
NE | ASSOCIATED GAS | CO | Carbon Monoxide | 37.6382
NE | ASSOCIATED GAS | CO2 | Carbon Dioxide | 12384.9391
NE | ASSOCIATED GAS | N2O | Nitrous Oxide | 0.15097
NE | ASSOCIATED GAS | NOX | Nitrogen Oxides | 8.4989
NE | ASSOCIATED GAS | SO2 | Sulfur Dioxide | 0
NE | ASSOCIATED GAS | VOC | Volatile Organic Compounds | 57.5307
NE | CBM DEWATERING PUMPS | 100414 | Ethyl Benzene | 0
NE | CBM DEWATERING PUMPS | 100425 | Styrene | 0
NE | CBM DEWATERING PUMPS | 106934 | Ethylene dibromide | 0
NE | CBM DEWATERING PUMPS | 106990 | 1,3-Butadiene | 0
NE | CBM DEWATERING PUMPS | 107028 | Acrolein | 0
NE | CBM DEWATERING PUMPS | 108883 | Toluene | 0
NE | CBM DEWATERING PUMPS | 108907 | Chlorobenzene | 0
NE | CBM DEWATERING PUMPS | 1330207 | Xylenes | 0
NE | CBM DEWATERING PUMPS | 250 | Polycyclic Aromatic Hydrocarbons (PAH) | 0
NE | CBM DEWATERING PUMPS | 50000 | Formaldehyde | 0
NE | CBM DEWATERING PUMPS | 542756 | Dichloropropene, 1,3- | 0
NE | CBM DEWATERING PUMPS | 67561 | Methanol | 0
NE | CBM DEWATERING PUMPS | 67663 | Chloroform | 0
NE | CBM DEWATERING PUMPS | 71432 | Benzene | 0
NE | CBM DEWATERING PUMPS | 75014 | Vinyl chloride | 0
NE | CBM DEWATERING PUMPS | 75070 | Acetaldehyde | 0
NE | CBM DEWATERING PUMPS | 75092 | Methylene chloride | 0
NE | CBM DEWATERING PUMPS | 75343 | Dichloroethane, 1,1- | 0
NE | CBM DEWATERING PUMPS | 78875 | Propylene dichloride | 0
NE | CBM DEWATERING PUMPS | 79005 | Trichloroethane, 1,1,2- | 0
NE | CBM DEWATERING PUMPS | 79345 | Tetrachloroethane, 1,1,2,2- | 0
NE | CBM DEWATERING PUMPS | 91203 | Naphthalene | 0
NE | CBM DEWATERING PUMPS | CH4 | Methane | 0
NE | CBM DEWATERING PUMPS | CO | Carbon Monoxide | 0
NE | CBM DEWATERING PUMPS | CO2 | Carbon Dioxide | 0
NE | CBM DEWATERING PUMPS | N2O | Nitrous Oxide | 0
NE | CBM DEWATERING PUMPS | NOX | Nitrogen Oxides | 0
NE | CBM DEWATERING PUMPS | PM10-FIL | PM10 Filterable | 0
NE | CBM DEWATERING PUMPS | PM10-PRI | PM10 Primary (Filt + Cond) | 0
NE | CBM DEWATERING PUMPS | PM25-FIL | PM2.5 Filterable | 0
NE | CBM DEWATERING PUMPS | PM25-PRI | PM2.5 Primary (Filt + Cond) | 0
NE | CBM DEWATERING PUMPS | PM-CON | PM Condensible | 0
NE | CBM DEWATERING PUMPS | SO2 | Sulfur Dioxide | 0
NE | CBM DEWATERING PUMPS | VOC | Volatile Organic Compounds | 0
NE | CONDENSATE TANKS | 100414 | Ethyl Benzene | 0
NE | CONDENSATE TANKS | 108883 | Toluene | 0
NE | CONDENSATE TANKS | 1330207 | Xylenes | 0
NE | CONDENSATE TANKS | 50000 | Formaldehyde | 0
NE | CONDENSATE TANKS | 71432 | Benzene | 0
NE | CONDENSATE TANKS | 7783064 | Hydrogen Sulfide | 0
NE | CONDENSATE TANKS | CH4 | Methane | 0
NE | CONDENSATE TANKS | CO | Carbon Monoxide | 0
NE | CONDENSATE TANKS | CO2 | Carbon Dioxide | 0
NE | CONDENSATE TANKS | N2O | Nitrous Oxide | 0
NE | CONDENSATE TANKS | NOX | Nitrogen Oxides | 0
NE | CONDENSATE TANKS | SO2 | Sulfur Dioxide | 0
NE | CONDENSATE TANKS | VOC | Volatile Organic Compounds | 0
NE | CRUDE OIL TANKS | 100414 | Ethyl Benzene | 0.031982
NE | CRUDE OIL TANKS | 108883 | Toluene | 0.55361
NE | CRUDE OIL TANKS | 1330207 | Xylenes | 0.10534
NE | CRUDE OIL TANKS | 50000 | Formaldehyde | 0.28793
NE | CRUDE OIL TANKS | 71432 | Benzene | 0.84958
NE | CRUDE OIL TANKS | 7783064 | Hydrogen Sulfide | 1.6681
NE | CRUDE OIL TANKS | CH4 | Methane | 9.0607
NE | CRUDE OIL TANKS | CO | Carbon Monoxide | 1.0751
NE | CRUDE OIL TANKS | CO2 | Carbon Dioxide | 353.7537
NE | CRUDE OIL TANKS | N2O | Nitrous Oxide | 0.0027748
NE | CRUDE OIL TANKS | NOX | Nitrogen Oxides | 0.24277
NE | CRUDE OIL TANKS | SO2 | Sulfur Dioxide | 0
NE | CRUDE OIL TANKS | VOC | Volatile Organic Compounds | 66.043
NE | DEHYDRATORS | 100414 | Ethyl Benzene | 0.0048691
NE | DEHYDRATORS | 107028 | Acrolein | 0
NE | DEHYDRATORS | 108883 | Toluene | 0.058429
NE | DEHYDRATORS | 110543 | Hexane | 0
NE | DEHYDRATORS | 1330207 | Xylenes | 0.22398
NE | DEHYDRATORS | 50000 | Formaldehyde | 0
NE | DEHYDRATORS | 71432 | Benzene | 0.11199
NE | DEHYDRATORS | 75070 | Acetaldehyde | 0
NE | DEHYDRATORS | 7783064 | Hydrogen Sulfide | 0
NE | DEHYDRATORS | 91203 | Naphthalene | 0
NE | DEHYDRATORS | CH4 | Methane | 0.50151
NE | DEHYDRATORS | CO | Carbon Monoxide | 0
NE | DEHYDRATORS | CO2 | Carbon Dioxide | 0
NE | DEHYDRATORS | N2O | Nitrous Oxide | 0
NE | DEHYDRATORS | NOX | Nitrogen Oxides | 0
NE | DEHYDRATORS | PM10-FIL | PM10 Filterable | 0
NE | DEHYDRATORS | PM10-PRI | PM10 Primary (Filt + Cond) | 0
NE | DEHYDRATORS | PM25-FIL | PM2.5 Filterable | 0
NE | DEHYDRATORS | PM25-PRI | PM2.5 Primary (Filt + Cond) | 0
NE | DEHYDRATORS | PM-CON | PM Condensible | 0
NE | DEHYDRATORS | SO2 | Sulfur Dioxide | 0
NE | DEHYDRATORS | VOC | Volatile Organic Compounds | 0.48691
NE | DRILL RIGS | 100414 | Ethyl Benzene | 0.0030388
NE | DRILL RIGS | 100425 | Styrene | 0
NE | DRILL RIGS | 106990 | 1,3-Butadiene | 0.0011443
NE | DRILL RIGS | 108883 | Toluene | 0.023596
NE | DRILL RIGS | 110543 | Hexane | 0.00015193
NE | DRILL RIGS | 123386 | Propionaldehyde | 0.013834
NE | DRILL RIGS | 1330207 | Xylenes | 0.009815
NE | DRILL RIGS | 50000 | Formaldehyde | 0.18029
NE | DRILL RIGS | 540841 | 2,2,4-Trimethylpentane | 0.0049789
NE | DRILL RIGS | 67561 | Methanol | 0.00021607
NE | DRILL RIGS | 71432 | Benzene | 0.032535
NE | DRILL RIGS | 7439921 | Lead | 2.1673e-05
NE | DRILL RIGS | 7439965 | Manganese | 1.1171e-05
NE | DRILL RIGS | 7439976 | Mercury | 1.1762e-07
NE | DRILL RIGS | 7440020 | Nickel | 1.9127e-05
NE | DRILL RIGS | 7440360 | Antimony | 1.8577e-05
NE | DRILL RIGS | 7440382 | Arsenic | 8.8492e-06
NE | DRILL RIGS | 7440439 | Cadmium | 2.0641e-05
NE | DRILL RIGS | 7440484 | Cobalt | 5.6764e-06
NE | DRILL RIGS | 75070 | Acetaldehyde | 0.064883
NE | DRILL RIGS | 7723140 | Phosphorus | 6.5536e-05
NE | DRILL RIGS | 7782492 | Selenium | 5.1603e-06
NE | DRILL RIGS | 7782505 | Chlorine | 0.00017752
NE | DRILL RIGS | 91203 | Naphthalene | 0.0030346
NE | DRILL RIGS | 98828 | Cumene | 0.00010803
NE | DRILL RIGS | CH4 | Methane | 0.068111
NE | DRILL RIGS | CO | Carbon Monoxide | 3.314
NE | DRILL RIGS | CO2 | Carbon Dioxide | 5644.9107
NE | DRILL RIGS | N2O | Nitrous Oxide | 0
NE | DRILL RIGS | NOX | Nitrogen Oxides | 11.9936
NE | DRILL RIGS | PM10-FIL | PM10 Filterable | 0.51603
NE | DRILL RIGS | PM10-PRI | PM10 Primary (Filt + Cond) | 0.51603
NE | DRILL RIGS | PM25-FIL | PM2.5 Filterable | 0.50055
NE | DRILL RIGS | PM25-PRI | PM2.5 Primary (Filt + Cond) | 0.50055
NE | DRILL RIGS | PM-CON | PM Condensible | 0
NE | DRILL RIGS | SO2 | Sulfur Dioxide | 0.016466
NE | DRILL RIGS | VOC | Volatile Organic Compounds | 0.64826
NE | FUGITIVES | 100414 | Ethyl Benzene | 0.020475
NE | FUGITIVES | 108883 | Toluene | 0.18667
NE | FUGITIVES | 1330207 | Xylenes | 0.069787
NE | FUGITIVES | 71432 | Benzene | 0.16097
NE | FUGITIVES | 7783064 | Hydrogen Sulfide | 0
NE | FUGITIVES | CH4 | Methane | 1443.5414
NE | FUGITIVES | CO2 | Carbon Dioxide | 13.3077
NE | FUGITIVES | VOC | Volatile Organic Compounds | 138.8953
NE | GAS-ACTUATED PUMPS | 100414 | Ethyl Benzene | 0.006269
NE | GAS-ACTUATED PUMPS | 108883 | Toluene | 0.16103
NE | GAS-ACTUATED PUMPS | 1330207 | Xylenes | 0.050988
NE | GAS-ACTUATED PUMPS | 71432 | Benzene | 0.12807
NE | GAS-ACTUATED PUMPS | 7783064 | Hydrogen Sulfide | 0.66775
NE | GAS-ACTUATED PUMPS | CH4 | Methane | 256.6919
NE | GAS-ACTUATED PUMPS | CO2 | Carbon Dioxide | 14.3438
NE | GAS-ACTUATED PUMPS | VOC | Volatile Organic Compounds | 107.9688
NE | HEATERS | 107028 | Acrolein | 0.031765
NE | HEATERS | 108883 | Toluene | 0.0058825
NE | HEATERS | 110543 | Hexane | 3.1143
NE | HEATERS | 50000 | Formaldehyde | 0.12976
NE | HEATERS | 71432 | Benzene | 0.0036333
NE | HEATERS | 75070 | Acetaldehyde | 0.028059
NE | HEATERS | 91203 | Naphthalene | 0.0010554
NE | HEATERS | CH4 | Methane | 3.9793
NE | HEATERS | CO | Carbon Monoxide | 145.3319
NE | HEATERS | CO2 | Carbon Dioxide | 207616.9742
NE | HEATERS | N2O | Nitrous Oxide | 3.8063
NE | HEATERS | NOX | Nitrogen Oxides | 100.6942
NE | HEATERS | PM10-FIL | PM10 Filterable | 3.2873
NE | HEATERS | PM10-PRI | PM10 Primary (Filt + Cond) | 13.1491
NE | HEATERS | PM25-FIL | PM2.5 Filterable | 3.2873
NE | HEATERS | PM25-PRI | PM2.5 Primary (Filt + Cond) | 13.1491
NE | HEATERS | PM-CON | PM Condensible | 9.8618
NE | HEATERS | SO2 | Sulfur Dioxide | 0.00049474
NE | HEATERS | VOC | Volatile Organic Compounds | 9.5158
NE | HYDRAULIC FRACTURING | 100414 | Ethyl Benzene | 0
NE | HYDRAULIC FRACTURING | 100425 | Styrene | 0
NE | HYDRAULIC FRACTURING | 106990 | 1,3-Butadiene | 0
NE | HYDRAULIC FRACTURING | 107028 | Acrolein | 0
NE | HYDRAULIC FRACTURING | 108883 | Toluene | 0
NE | HYDRAULIC FRACTURING | 110543 | Hexane | 0
NE | HYDRAULIC FRACTURING | 120127 | Anthracene | 0
NE | HYDRAULIC FRACTURING | 123386 | Propionaldehyde | 0
NE | HYDRAULIC FRACTURING | 129000 | Pyrene | 0
NE | HYDRAULIC FRACTURING | 1330207 | Xylenes | 0
NE | HYDRAULIC FRACTURING | 18540299 | Chromium (VI) | 0
NE | HYDRAULIC FRACTURING | 191242 | Benzo[g,h,i,]Perylene | 0
NE | HYDRAULIC FRACTURING | 193395 | Indeno[1,2,3-c,d]Pyrene | 0
NE | HYDRAULIC FRACTURING | 205992 | Benzo[b]Fluoranthene | 0
NE | HYDRAULIC FRACTURING | 206440 | Fluoranthene | 0
NE | HYDRAULIC FRACTURING | 207089 | Benzo[k]Fluoranthene | 0
NE | HYDRAULIC FRACTURING | 208968 | Acenaphthylene | 0
NE | HYDRAULIC FRACTURING | 218019 | Chrysene | 0
NE | HYDRAULIC FRACTURING | 50000 | Formaldehyde | 0
NE | HYDRAULIC FRACTURING | 50328 | Benzo[a]Pyrene | 0
NE | HYDRAULIC FRACTURING | 53703 | Dibenzo[a,h]Anthracene | 0
NE | HYDRAULIC FRACTURING | 540841 | 2,2,4-Trimethylpentane | 0
NE | HYDRAULIC FRACTURING | 56553 | Benz[a]Anthracene | 0
NE | HYDRAULIC FRACTURING | 67561 | Methanol | 0
NE | HYDRAULIC FRACTURING | 71432 | Benzene | 0
NE | HYDRAULIC FRACTURING | 7439921 | Lead | 0
NE | HYDRAULIC FRACTURING | 7439965 | Manganese | 0
NE | HYDRAULIC FRACTURING | 7439976 | Mercury | 0
NE | HYDRAULIC FRACTURING | 7440020 | Nickel | 0
NE | HYDRAULIC FRACTURING | 7440360 | Antimony | 0
NE | HYDRAULIC FRACTURING | 7440382 | Arsenic | 0
NE | HYDRAULIC FRACTURING | 7440439 | Cadmium | 0
NE | HYDRAULIC FRACTURING | 7440484 | Cobalt | 0
NE | HYDRAULIC FRACTURING | 75070 | Acetaldehyde | 0
NE | HYDRAULIC FRACTURING | 7723140 | Phosphorus | 0
NE | HYDRAULIC FRACTURING | 7782492 | Selenium | 0
NE | HYDRAULIC FRACTURING | 7782505 | Chlorine | 0
NE | HYDRAULIC FRACTURING | 83329 | Acenaphthene | 0
NE | HYDRAULIC FRACTURING | 85018 | Phenanthrene | 0
NE | HYDRAULIC FRACTURING | 86737 | Fluorene | 0
NE | HYDRAULIC FRACTURING | 91203 | Naphthalene | 0
NE | HYDRAULIC FRACTURING | 98828 | Cumene | 0
NE | HYDRAULIC FRACTURING | CH4 | Methane | 0
NE | HYDRAULIC FRACTURING | CO | Carbon Monoxide | 0
NE | HYDRAULIC FRACTURING | CO2 | Carbon Dioxide | 0
NE | HYDRAULIC FRACTURING | NH3 | Ammonia | 0
NE | HYDRAULIC FRACTURING | NOX | Nitrogen Oxides | 0
NE | HYDRAULIC FRACTURING | PM10-FIL | PM10 Filterable | 0
NE | HYDRAULIC FRACTURING | PM10-PRI | PM10 Primary (Filt + Cond) | 0
NE | HYDRAULIC FRACTURING | PM25-FIL | PM2.5 Filterable | 0
NE | HYDRAULIC FRACTURING | PM25-PRI | PM2.5 Primary (Filt + Cond) | 0
NE | HYDRAULIC FRACTURING | PM-CON | PM Condensible | 0
NE | HYDRAULIC FRACTURING | SO2 | Sulfur Dioxide | 0
NE | HYDRAULIC FRACTURING | VOC | Volatile Organic Compounds | 0
NE | LATERAL/GATHERING COMPRESSOR ENGINES | 100414 | Ethyl Benzene | 0.00066802
NE | LATERAL/GATHERING COMPRESSOR ENGINES | 100425 | Styrene | 0.00035934
NE | LATERAL/GATHERING COMPRESSOR ENGINES | 106934 | Ethylene dibromide | 0.00066074
NE | LATERAL/GATHERING COMPRESSOR ENGINES | 106990 | 1,3-Butadiene | 0.011085
NE | LATERAL/GATHERING COMPRESSOR ENGINES | 107028 | Acrolein | 0.078771
NE | LATERAL/GATHERING COMPRESSOR ENGINES | 108883 | Toluene | 0.010893
NE | LATERAL/GATHERING COMPRESSOR ENGINES | 108907 | Chlorobenzene | 0.00043061
NE | LATERAL/GATHERING COMPRESSOR ENGINES | 108952 | Phenol | 0.00020465
NE | LATERAL/GATHERING COMPRESSOR ENGINES | 1330207 | Xylenes | 0.0041597
NE | LATERAL/GATHERING COMPRESSOR ENGINES | 250 | Polycyclic Aromatic Hydrocarbons (PAH) | 0.0021026
NE | LATERAL/GATHERING COMPRESSOR ENGINES | 50000 | Formaldehyde | 0.7226
NE | LATERAL/GATHERING COMPRESSOR ENGINES | 540841 | 2,2,4-Trimethylpentane | 0.0021318
NE | LATERAL/GATHERING COMPRESSOR ENGINES | 542756 | Dichloropropene, 1,3- | 0.00039384
NE | LATERAL/GATHERING COMPRESSOR ENGINES | 67561 | Methanol | 0.061972
NE | LATERAL/GATHERING COMPRESSOR ENGINES | 67663 | Chloroform | 0.00042504
NE | LATERAL/GATHERING COMPRESSOR ENGINES | 71432 | Benzene | 0.024743
NE | LATERAL/GATHERING COMPRESSOR ENGINES | 75003 | Ethyl chloride | 1.5946e-05
NE | LATERAL/GATHERING COMPRESSOR ENGINES | 75014 | Vinyl chloride | 0.00022245
NE | LATERAL/GATHERING COMPRESSOR ENGINES | 75070 | Acetaldehyde | 0.10835
NE | LATERAL/GATHERING COMPRESSOR ENGINES | 75092 | Methylene chloride | 0.00076937
NE | LATERAL/GATHERING COMPRESSOR ENGINES | 75343 | Dichloroethane, 1,1- | 0.00035137
NE | LATERAL/GATHERING COMPRESSOR ENGINES | 78875 | Propylene dichloride | 0.00040209
NE | LATERAL/GATHERING COMPRESSOR ENGINES | 79005 | Trichloroethane, 1,1,2- | 0.00047443
NE | LATERAL/GATHERING COMPRESSOR ENGINES | 79345 | Tetrachloroethane, 1,1,2,2- | 0.00067721
NE | LATERAL/GATHERING COMPRESSOR ENGINES | 91203 | Naphthalene | 0.0019244
NE | LATERAL/GATHERING COMPRESSOR ENGINES | 92524 | Biphenyl | 0.0018078
NE | LATERAL/GATHERING COMPRESSOR ENGINES | CH4 | Methane | 14.0023
NE | LATERAL/GATHERING COMPRESSOR ENGINES | CO | Carbon Monoxide | 55.7676
NE | LATERAL/GATHERING COMPRESSOR ENGINES | CO2 | Carbon Dioxide | 2536.864
NE | LATERAL/GATHERING COMPRESSOR ENGINES | N2O | Nitrous Oxide | 0.0048301
NE | LATERAL/GATHERING COMPRESSOR ENGINES | NOX | Nitrogen Oxides | 40.2171
NE | LATERAL/GATHERING COMPRESSOR ENGINES | PM10-FIL | PM10 Filterable | 0.13874
NE | LATERAL/GATHERING COMPRESSOR ENGINES | PM10-PRI | PM10 Primary (Filt + Cond) | 0.36729
NE | LATERAL/GATHERING COMPRESSOR ENGINES | PM25-FIL | PM2.5 Filterable | 0.13874
NE | LATERAL/GATHERING COMPRESSOR ENGINES | PM25-PRI | PM2.5 Primary (Filt + Cond) | 0.36729
NE | LATERAL/GATHERING COMPRESSOR ENGINES | PM-CON | PM Condensible | 0.22855
NE | LATERAL/GATHERING COMPRESSOR ENGINES | SO2 | Sulfur Dioxide | 0.013561
NE | LATERAL/GATHERING COMPRESSOR ENGINES | VOC | Volatile Organic Compounds | 1.436
NE | LIQUIDS UNLOADING | 100414 | Ethyl Benzene | 0.012127
NE | LIQUIDS UNLOADING | 108883 | Toluene | 0.30901
NE | LIQUIDS UNLOADING | 1330207 | Xylenes | 0.097675
NE | LIQUIDS UNLOADING | 50000 | Formaldehyde | 0
NE | LIQUIDS UNLOADING | 71432 | Benzene | 0.24422
NE | LIQUIDS UNLOADING | 7783064 | Hydrogen Sulfide | 0
NE | LIQUIDS UNLOADING | CH4 | Methane | 312.836
NE | LIQUIDS UNLOADING | CO | Carbon Monoxide | 0
NE | LIQUIDS UNLOADING | CO2 | Carbon Dioxide | 3.6053
NE | LIQUIDS UNLOADING | N2O | Nitrous Oxide | 0
NE | LIQUIDS UNLOADING | NOX | Nitrogen Oxides | 0
NE | LIQUIDS UNLOADING | SO2 | Sulfur Dioxide | 0
NE | LIQUIDS UNLOADING | VOC | Volatile Organic Compounds | 23.7956
NE | LOADING EMISSIONS | 100414 | Ethyl Benzene | 4.293e-05
NE | LOADING EMISSIONS | 108883 | Toluene | 0.0019229
NE | LOADING EMISSIONS | 1330207 | Xylenes | 0.00023986
NE | LOADING EMISSIONS | 71432 | Benzene | 0.0022823
NE | LOADING EMISSIONS | 7783064 | Hydrogen Sulfide | 7.6825e-05
NE | LOADING EMISSIONS | CH4 | Methane | 0.00015855
NE | LOADING EMISSIONS | CO2 | Carbon Dioxide | 0.0012613
NE | LOADING EMISSIONS | VOC | Volatile Organic Compounds | 0.09512
NE | MUD DEGASSING | 100414 | Ethyl Benzene | 0.0030264
NE | MUD DEGASSING | 108883 | Toluene | 0.0021899
NE | MUD DEGASSING | 1330207 | Xylenes | 0.001641
NE | MUD DEGASSING | 71432 | Benzene | 0.0065059
NE | MUD DEGASSING | 7783064 | Hydrogen Sulfide | 0
NE | MUD DEGASSING | CH4 | Methane | 98.3578
NE | MUD DEGASSING | CO2 | Carbon Dioxide | 0.6847
NE | MUD DEGASSING | VOC | Volatile Organic Compounds | 51.3997
NE | PNEUMATIC DEVICES | 100414 | Ethyl Benzene | 4.3967e-05
NE | PNEUMATIC DEVICES | 108883 | Toluene | 0.014021
NE | PNEUMATIC DEVICES | 1330207 | Xylenes | 0.0053091
NE | PNEUMATIC DEVICES | 71432 | Benzene | 0.019112
NE | PNEUMATIC DEVICES | 7783064 | Hydrogen Sulfide | 0
NE | PNEUMATIC DEVICES | CH4 | Methane | 1853.0554
NE | PNEUMATIC DEVICES | CO2 | Carbon Dioxide | 12.8033
NE | PNEUMATIC DEVICES | VOC | Volatile Organic Compounds | 961.5404
NE | PRODUCED WATER | 100414 | Ethyl Benzene | 0.021496
NE | PRODUCED WATER | 108883 | Toluene | 0.015555
NE | PRODUCED WATER | 1330207 | Xylenes | 0.011656
NE | PRODUCED WATER | 71432 | Benzene | 0.046211
NE | PRODUCED WATER | 7783064 | Hydrogen Sulfide | 0
NE | PRODUCED WATER | CH4 | Methane | 152.0141
NE | PRODUCED WATER | CO2 | Carbon Dioxide | 1.0726
NE | PRODUCED WATER | VOC | Volatile Organic Compounds | 77.7134
NE | WELL COMPLETIONS | 100414 | Ethyl Benzene | 0.0074
NE | WELL COMPLETIONS | 108883 | Toluene | 0
NE | WELL COMPLETIONS | 1330207 | Xylenes | 0.0028422
NE | WELL COMPLETIONS | 50000 | Formaldehyde | 0
NE | WELL COMPLETIONS | 71432 | Benzene | 0.010455
NE | WELL COMPLETIONS | 7783064 | Hydrogen Sulfide | 0
NE | WELL COMPLETIONS | CH4 | Methane | 160.8385
NE | WELL COMPLETIONS | CO | Carbon Monoxide | 0
NE | WELL COMPLETIONS | CO2 | Carbon Dioxide | 1.0507
NE | WELL COMPLETIONS | N2O | Nitrous Oxide | 0
NE | WELL COMPLETIONS | NOX | Nitrogen Oxides | 0
NE | WELL COMPLETIONS | SO2 | Sulfur Dioxide | 0
NE | WELL COMPLETIONS | VOC | Volatile Organic Compounds | 81.3029
NE | WELLHEAD COMPRESSOR ENGINES | 100414 | Ethyl Benzene | 0
NE | WELLHEAD COMPRESSOR ENGINES | 100425 | Styrene | 0
NE | WELLHEAD COMPRESSOR ENGINES | 106934 | Ethylene dibromide | 0
NE | WELLHEAD COMPRESSOR ENGINES | 106990 | 1,3-Butadiene | 0
NE | WELLHEAD COMPRESSOR ENGINES | 107028 | Acrolein | 0
NE | WELLHEAD COMPRESSOR ENGINES | 108883 | Toluene | 0
NE | WELLHEAD COMPRESSOR ENGINES | 108907 | Chlorobenzene | 0
NE | WELLHEAD COMPRESSOR ENGINES | 108952 | Phenol | 0
NE | WELLHEAD COMPRESSOR ENGINES | 110543 | Hexane | 0
NE | WELLHEAD COMPRESSOR ENGINES | 1330207 | Xylenes | 0
NE | WELLHEAD COMPRESSOR ENGINES | 250 | Polycyclic Aromatic Hydrocarbons (PAH) | 0
NE | WELLHEAD COMPRESSOR ENGINES | 50000 | Formaldehyde | 0
NE | WELLHEAD COMPRESSOR ENGINES | 540841 | 2,2,4-Trimethylpentane | 0
NE | WELLHEAD COMPRESSOR ENGINES | 542756 | Dichloropropene, 1,3- | 0
NE | WELLHEAD COMPRESSOR ENGINES | 67561 | Methanol | 0
NE | WELLHEAD COMPRESSOR ENGINES | 67663 | Chloroform | 0
NE | WELLHEAD COMPRESSOR ENGINES | 71432 | Benzene | 0
NE | WELLHEAD COMPRESSOR ENGINES | 75003 | Ethyl chloride | 0
NE | WELLHEAD COMPRESSOR ENGINES | 75014 | Vinyl chloride | 0
NE | WELLHEAD COMPRESSOR ENGINES | 75070 | Acetaldehyde | 0
NE | WELLHEAD COMPRESSOR ENGINES | 75092 | Methylene chloride | 0
NE | WELLHEAD COMPRESSOR ENGINES | 75343 | Dichloroethane, 1,1- | 0
NE | WELLHEAD COMPRESSOR ENGINES | 78875 | Propylene dichloride | 0
NE | WELLHEAD COMPRESSOR ENGINES | 79005 | Trichloroethane, 1,1,2- | 0
NE | WELLHEAD COMPRESSOR ENGINES | 79345 | Tetrachloroethane, 1,1,2,2- | 0
NE | WELLHEAD COMPRESSOR ENGINES | 91203 | Naphthalene | 0
NE | WELLHEAD COMPRESSOR ENGINES | 92524 | Biphenyl | 0
NE | WELLHEAD COMPRESSOR ENGINES | CH4 | Methane | 0
NE | WELLHEAD COMPRESSOR ENGINES | CO | Carbon Monoxide | 0
NE | WELLHEAD COMPRESSOR ENGINES | CO2 | Carbon Dioxide | 0
NE | WELLHEAD COMPRESSOR ENGINES | N2O | Nitrous Oxide | 0
NE | WELLHEAD COMPRESSOR ENGINES | NOX | Nitrogen Oxides | 0
NE | WELLHEAD COMPRESSOR ENGINES | PM10-FIL | PM10 Filterable | 0
NE | WELLHEAD COMPRESSOR ENGINES | PM10-PRI | PM10 Primary (Filt + Cond) | 0
NE | WELLHEAD COMPRESSOR ENGINES | PM25-FIL | PM2.5 Filterable | 0
NE | WELLHEAD COMPRESSOR ENGINES | PM25-PRI | PM2.5 Primary (Filt + Cond) | 0
NE | WELLHEAD COMPRESSOR ENGINES | PM-CON | PM Condensible | 0
NE | WELLHEAD COMPRESSOR ENGINES | SO2 | Sulfur Dioxide | 0
NE | WELLHEAD COMPRESSOR ENGINES | VOC | Volatile Organic Compounds | 0
NM | ARTIFICIAL LIFTS | 100414 | Ethyl Benzene | 10.3404
NM | ARTIFICIAL LIFTS | 100425 | Styrene | 4.9772
NM | ARTIFICIAL LIFTS | 106934 | Ethylene dibromide | 8.9087
NM | ARTIFICIAL LIFTS | 106990 | 1,3-Butadiene | 277.3004
NM | ARTIFICIAL LIFTS | 107028 | Acrolein | 1096.0445
NM | ARTIFICIAL LIFTS | 108883 | Toluene | 233.0768
NM | ARTIFICIAL LIFTS | 108907 | Chlorobenzene | 5.3954
NM | ARTIFICIAL LIFTS | 1330207 | Xylenes | 81.4215
NM | ARTIFICIAL LIFTS | 250 | Polycyclic Aromatic Hydrocarbons (PAH) | 58.9734
NM | ARTIFICIAL LIFTS | 50000 | Formaldehyde | 8566.5528
NM | ARTIFICIAL LIFTS | 542756 | Dichloropropene, 1,3- | 5.3118
NM | ARTIFICIAL LIFTS | 67561 | Methanol | 1279.8481
NM | ARTIFICIAL LIFTS | 67663 | Chloroform | 5.73
NM | ARTIFICIAL LIFTS | 71432 | Benzene | 660.5091
NM | ARTIFICIAL LIFTS | 75014 | Vinyl chloride | 3.003
NM | ARTIFICIAL LIFTS | 75070 | Acetaldehyde | 1160.4847
NM | ARTIFICIAL LIFTS | 75092 | Methylene chloride | 18.8523
NM | ARTIFICIAL LIFTS | 75343 | Dichloroethane, 1,1- | 4.7262
NM | ARTIFICIAL LIFTS | 78875 | Propylene dichloride | 5.4373
NM | ARTIFICIAL LIFTS | 79005 | Trichloroethane, 1,1,2- | 6.3992
NM | ARTIFICIAL LIFTS | 79345 | Tetrachloroethane, 1,1,2,2- | 10.5818
NM | ARTIFICIAL LIFTS | 91203 | Naphthalene | 40.6122
NM | ARTIFICIAL LIFTS | CH4 | Methane | 16240.4295
NM | ARTIFICIAL LIFTS | CO | Carbon Monoxide | 39594.5952
NM | ARTIFICIAL LIFTS | CO2 | Carbon Dioxide | 7767162.2934
NM | ARTIFICIAL LIFTS | N2O | Nitrous Oxide | 14.7884
NM | ARTIFICIAL LIFTS | NOX | Nitrogen Oxides | 19902.9282
NM | ARTIFICIAL LIFTS | PM10-FIL | PM10 Filterable | 560.495
NM | ARTIFICIAL LIFTS | PM10-PRI | PM10 Primary (Filt + Cond) | 1156.9366
NM | ARTIFICIAL LIFTS | PM25-FIL | PM2.5 Filterable | 560.495
NM | ARTIFICIAL LIFTS | PM25-PRI | PM2.5 Primary (Filt + Cond) | 1156.9366
NM | ARTIFICIAL LIFTS | PM-CON | PM Condensible | 596.4416
NM | ARTIFICIAL LIFTS | SO2 | Sulfur Dioxide | 63977.146
NM | ARTIFICIAL LIFTS | VOC | Volatile Organic Compounds | 13516.2429
NM | ASSOCIATED GAS | 100414 | Ethyl Benzene | 0.34264
NM | ASSOCIATED GAS | 108883 | Toluene | 0.14897
NM | ASSOCIATED GAS | 1330207 | Xylenes | 3.6437
NM | ASSOCIATED GAS | 50000 | Formaldehyde | 1637.8817
NM | ASSOCIATED GAS | 71432 | Benzene | 3.5009
NM | ASSOCIATED GAS | 7783064 | Hydrogen Sulfide | 0
NM | ASSOCIATED GAS | CH4 | Methane | 35099.5345
NM | ASSOCIATED GAS | CO | Carbon Monoxide | 6115.9157
NM | ASSOCIATED GAS | CO2 | Carbon Dioxide | 2014693.4626
NM | ASSOCIATED GAS | N2O | Nitrous Oxide | 22.9349
NM | ASSOCIATED GAS | NOX | Nitrogen Oxides | 1381.0133
NM | ASSOCIATED GAS | SO2 | Sulfur Dioxide | 17910.9974
NM | ASSOCIATED GAS | VOC | Volatile Organic Compounds | 12934.8734
NM | CBM DEWATERING PUMPS | 100414 | Ethyl Benzene | 0
NM | CBM DEWATERING PUMPS | 100425 | Styrene | 0
NM | CBM DEWATERING PUMPS | 106934 | Ethylene dibromide | 0
NM | CBM DEWATERING PUMPS | 106990 | 1,3-Butadiene | 0
NM | CBM DEWATERING PUMPS | 107028 | Acrolein | 0
NM | CBM DEWATERING PUMPS | 108883 | Toluene | 0
NM | CBM DEWATERING PUMPS | 108907 | Chlorobenzene | 0
NM | CBM DEWATERING PUMPS | 1330207 | Xylenes | 0
NM | CBM DEWATERING PUMPS | 250 | Polycyclic Aromatic Hydrocarbons (PAH) | 0
NM | CBM DEWATERING PUMPS | 50000 | Formaldehyde | 0
NM | CBM DEWATERING PUMPS | 542756 | Dichloropropene, 1,3- | 0
NM | CBM DEWATERING PUMPS | 67561 | Methanol | 0
NM | CBM DEWATERING PUMPS | 67663 | Chloroform | 0
NM | CBM DEWATERING PUMPS | 71432 | Benzene | 0
NM | CBM DEWATERING PUMPS | 75014 | Vinyl chloride | 0
NM | CBM DEWATERING PUMPS | 75070 | Acetaldehyde | 0
NM | CBM DEWATERING PUMPS | 75092 | Methylene chloride | 0
NM | CBM DEWATERING PUMPS | 75343 | Dichloroethane, 1,1- | 0
NM | CBM DEWATERING PUMPS | 78875 | Propylene dichloride | 0
NM | CBM DEWATERING PUMPS | 79005 | Trichloroethane, 1,1,2- | 0
NM | CBM DEWATERING PUMPS | 79345 | Tetrachloroethane, 1,1,2,2- | 0
NM | CBM DEWATERING PUMPS | 91203 | Naphthalene | 0
NM | CBM DEWATERING PUMPS | CH4 | Methane | 0
NM | CBM DEWATERING PUMPS | CO | Carbon Monoxide | 0
NM | CBM DEWATERING PUMPS | CO2 | Carbon Dioxide | 0
NM | CBM DEWATERING PUMPS | N2O | Nitrous Oxide | 0
NM | CBM DEWATERING PUMPS | NOX | Nitrogen Oxides | 0
NM | CBM DEWATERING PUMPS | PM10-FIL | PM10 Filterable | 0
NM | CBM DEWATERING PUMPS | PM10-PRI | PM10 Primary (Filt + Cond) | 0
NM | CBM DEWATERING PUMPS | PM25-FIL | PM2.5 Filterable | 0
NM | CBM DEWATERING PUMPS | PM25-PRI | PM2.5 Primary (Filt + Cond) | 0
NM | CBM DEWATERING PUMPS | PM-CON | PM Condensible | 0
NM | CBM DEWATERING PUMPS | SO2 | Sulfur Dioxide | 0
NM | CBM DEWATERING PUMPS | VOC | Volatile Organic Compounds | 0
NM | CONDENSATE TANKS | 100414 | Ethyl Benzene | 0.2428
NM | CONDENSATE TANKS | 108883 | Toluene | 4.0285
NM | CONDENSATE TANKS | 1330207 | Xylenes | 2.0949
NM | CONDENSATE TANKS | 50000 | Formaldehyde | 1.271
NM | CONDENSATE TANKS | 71432 | Benzene | 2.5747
NM | CONDENSATE TANKS | 7783064 | Hydrogen Sulfide | 0
NM | CONDENSATE TANKS | CH4 | Methane | 708.1362
NM | CONDENSATE TANKS | CO | Carbon Monoxide | 3.4638
NM | CONDENSATE TANKS | CO2 | Carbon Dioxide | 1553.367
NM | CONDENSATE TANKS | N2O | Nitrous Oxide | 0.010689
NM | CONDENSATE TANKS | NOX | Nitrogen Oxides | 0.7506
NM | CONDENSATE TANKS | SO2 | Sulfur Dioxide | 0
NM | CONDENSATE TANKS | VOC | Volatile Organic Compounds | 934.1879
NM | CRUDE OIL TANKS | 100414 | Ethyl Benzene | 79.8847
NM | CRUDE OIL TANKS | 108883 | Toluene | 1444.4083
NM | CRUDE OIL TANKS | 1330207 | Xylenes | 269.4607
NM | CRUDE OIL TANKS | 50000 | Formaldehyde | 743.3198
NM | CRUDE OIL TANKS | 71432 | Benzene | 2219.4652
NM | CRUDE OIL TANKS | 7783064 | Hydrogen Sulfide | 4370.3106
NM | CRUDE OIL TANKS | CH4 | Methane | 24548.0168
NM | CRUDE OIL TANKS | CO | Carbon Monoxide | 2768.8789
NM | CRUDE OIL TANKS | CO2 | Carbon Dioxide | 911399.7035
NM | CRUDE OIL TANKS | N2O | Nitrous Oxide | 7.1619
NM | CRUDE OIL TANKS | NOX | Nitrogen Oxides | 621.9918
NM | CRUDE OIL TANKS | SO2 | Sulfur Dioxide | 10860.6953
NM | CRUDE OIL TANKS | VOC | Volatile Organic Compounds | 168002.6124
NM | DEHYDRATORS | 100414 | Ethyl Benzene | 2.5209
NM | DEHYDRATORS | 107028 | Acrolein | 0.00058249
NM | DEHYDRATORS | 108883 | Toluene | 271.1684
NM | DEHYDRATORS | 110543 | Hexane | 0.047509
NM | DEHYDRATORS | 1330207 | Xylenes | 137.2145
NM | DEHYDRATORS | 50000 | Formaldehyde | 3.2068
NM | DEHYDRATORS | 71432 | Benzene | 965.0391
NM | DEHYDRATORS | 75070 | Acetaldehyde | 0.00046807
NM | DEHYDRATORS | 7783064 | Hydrogen Sulfide | 0
NM | DEHYDRATORS | 91203 | Naphthalene | 1.9353e-05
NM | DEHYDRATORS | CH4 | Methane | 43636.6286
NM | DEHYDRATORS | CO | Carbon Monoxide | 2.282
NM | DEHYDRATORS | CO2 | Carbon Dioxide | 3188.6423
NM | DEHYDRATORS | N2O | Nitrous Oxide | 55.6198
NM | DEHYDRATORS | NOX | Nitrogen Oxides | 1.5508
NM | DEHYDRATORS | PM10-FIL | PM10 Filterable | 0.050149
NM | DEHYDRATORS | PM10-PRI | PM10 Primary (Filt + Cond) | 0.20059
NM | DEHYDRATORS | PM25-FIL | PM2.5 Filterable | 0.050149
NM | DEHYDRATORS | PM25-PRI | PM2.5 Primary (Filt + Cond) | 0.20059
NM | DEHYDRATORS | PM-CON | PM Condensible | 0.15045
NM | DEHYDRATORS | SO2 | Sulfur Dioxide | 0.015836
NM | DEHYDRATORS | VOC | Volatile Organic Compounds | 8125.471
NM | DRILL RIGS | 100414 | Ethyl Benzene | 6.3013
NM | DRILL RIGS | 100425 | Styrene | 0
NM | DRILL RIGS | 106990 | 1,3-Butadiene | 2.7206
NM | DRILL RIGS | 108883 | Toluene | 51.5702
NM | DRILL RIGS | 110543 | Hexane | 0.63134
NM | DRILL RIGS | 123386 | Propionaldehyde | 35.8682
NM | DRILL RIGS | 1330207 | Xylenes | 18.0881
NM | DRILL RIGS | 50000 | Formaldehyde | 411.4268
NM | DRILL RIGS | 540841 | 2,2,4-Trimethylpentane | 11.2952
NM | DRILL RIGS | 67561 | Methanol | 0.47327
NM | DRILL RIGS | 71432 | Benzene | 71.9603
NM | DRILL RIGS | 7439921 | Lead | 0.037909
NM | DRILL RIGS | 7439965 | Manganese | 0.025136
NM | DRILL RIGS | 7439976 | Mercury | 0.00015575
NM | DRILL RIGS | 7440020 | Nickel | 0.043948
NM | DRILL RIGS | 7440360 | Antimony | 0.032494
NM | DRILL RIGS | 7440382 | Arsenic | 0.011718
NM | DRILL RIGS | 7440439 | Cadmium | 0.036104
NM | DRILL RIGS | 7440484 | Cobalt | 0.0099287
NM | DRILL RIGS | 75070 | Acetaldehyde | 146.2871
NM | DRILL RIGS | 7723140 | Phosphorus | 0.11463
NM | DRILL RIGS | 7782492 | Selenium | 0.0090261
NM | DRILL RIGS | 7782505 | Chlorine | 0.3105
NM | DRILL RIGS | 91203 | Naphthalene | 6.3568
NM | DRILL RIGS | 98828 | Cumene | 0.23664
NM | DRILL RIGS | CH4 | Methane | 113.5752
NM | DRILL RIGS | CO | Carbon Monoxide | 4861.951
NM | DRILL RIGS | CO2 | Carbon Dioxide | 7473045.4941
NM | DRILL RIGS | N2O | Nitrous Oxide | 0
NM | DRILL RIGS | NOX | Nitrogen Oxides | 40733.4784
NM | DRILL RIGS | PM10-FIL | PM10 Filterable | 902.6064
NM | DRILL RIGS | PM10-PRI | PM10 Primary (Filt + Cond) | 902.6064
NM | DRILL RIGS | PM25-FIL | PM2.5 Filterable | 875.5274
NM | DRILL RIGS | PM25-PRI | PM2.5 Primary (Filt + Cond) | 875.5274
NM | DRILL RIGS | PM-CON | PM Condensible | 0
NM | DRILL RIGS | SO2 | Sulfur Dioxide | 21.9907
NM | DRILL RIGS | VOC | Volatile Organic Compounds | 1462.7607
NM | FUGITIVES | 100414 | Ethyl Benzene | 0.98364
NM | FUGITIVES | 108883 | Toluene | 15.0453
NM | FUGITIVES | 1330207 | Xylenes | 4.2828
NM | FUGITIVES | 71432 | Benzene | 16.9387
NM | FUGITIVES | 7783064 | Hydrogen Sulfide | 56.5553
NM | FUGITIVES | CH4 | Methane | 84157.265
NM | FUGITIVES | CO2 | Carbon Dioxide | 5432.3583
NM | FUGITIVES | VOC | Volatile Organic Compounds | 18250.0863
NM | GAS-ACTUATED PUMPS | 100414 | Ethyl Benzene | 0.08341
NM | GAS-ACTUATED PUMPS | 108883 | Toluene | 1.3138
NM | GAS-ACTUATED PUMPS | 1330207 | Xylenes | 0.37291
NM | GAS-ACTUATED PUMPS | 71432 | Benzene | 1.4735
NM | GAS-ACTUATED PUMPS | 7783064 | Hydrogen Sulfide | 35.4931
NM | GAS-ACTUATED PUMPS | CH4 | Methane | 28778.7226
NM | GAS-ACTUATED PUMPS | CO2 | Carbon Dioxide | 1499.6363
NM | GAS-ACTUATED PUMPS | VOC | Volatile Organic Compounds | 7158.2456
NM | HEATERS | 107028 | Acrolein | 0.35404
NM | HEATERS | 108883 | Toluene | 0.050851
NM | HEATERS | 110543 | Hexane | 31.1945
NM | HEATERS | 50000 | Formaldehyde | 1.1058
NM | HEATERS | 71432 | Benzene | 0.023249
NM | HEATERS | 75070 | Acetaldehyde | 0.24256
NM | HEATERS | 91203 | Naphthalene | 0.011763
NM | HEATERS | CH4 | Methane | 41.1665
NM | HEATERS | CO | Carbon Monoxide | 1241.8736
NM | HEATERS | CO2 | Carbon Dioxide | 2258249.5559
NM | HEATERS | N2O | Nitrous Oxide | 40.9726
NM | HEATERS | NOX | Nitrogen Oxides | 745.8526
NM | HEATERS | PM10-FIL | PM10 Filterable | 28.4646
NM | HEATERS | PM10-PRI | PM10 Primary (Filt + Cond) | 116.6832
NM | HEATERS | PM25-FIL | PM2.5 Filterable | 28.6136
NM | HEATERS | PM25-PRI | PM2.5 Primary (Filt + Cond) | 116.8323
NM | HEATERS | PM-CON | PM Condensible | 88.9339
NM | HEATERS | SO2 | Sulfur Dioxide | 0.00018458
NM | HEATERS | VOC | Volatile Organic Compounds | 53.238
NM | HYDRAULIC FRACTURING | 100414 | Ethyl Benzene | 1.4393
NM | HYDRAULIC FRACTURING | 100425 | Styrene | 0
NM | HYDRAULIC FRACTURING | 106990 | 1,3-Butadiene | 0.62149
NM | HYDRAULIC FRACTURING | 107028 | Acrolein | 6.118
NM | HYDRAULIC FRACTURING | 108883 | Toluene | 11.7802
NM | HYDRAULIC FRACTURING | 110543 | Hexane | 0.14427
NM | HYDRAULIC FRACTURING | 120127 | Anthracene | 0.03284
NM | HYDRAULIC FRACTURING | 123386 | Propionaldehyde | 8.1943
NM | HYDRAULIC FRACTURING | 129000 | Pyrene | 0.051609
NM | HYDRAULIC FRACTURING | 1330207 | Xylenes | 4.1313
NM | HYDRAULIC FRACTURING | 18540299 | Chromium (VI) | 1.2917e-05
NM | HYDRAULIC FRACTURING | 191242 | Benzo[g,h,i,]Perylene | 0.0030082
NM | HYDRAULIC FRACTURING | 193395 | Indeno[1,2,3-c,d]Pyrene | 0.0011919
NM | HYDRAULIC FRACTURING | 205992 | Benzo[b]Fluoranthene | 0.0019023
NM | HYDRAULIC FRACTURING | 206440 | Fluoranthene | 0.053687
NM | HYDRAULIC FRACTURING | 207089 | Benzo[k]Fluoranthene | 0.0014419
NM | HYDRAULIC FRACTURING | 208968 | Acenaphthylene | 0.37571
NM | HYDRAULIC FRACTURING | 218019 | Chrysene | 0.0047863
NM | HYDRAULIC FRACTURING | 50000 | Formaldehyde | 93.9848
NM | HYDRAULIC FRACTURING | 50328 | Benzo[a]Pyrene | 0.0012008
NM | HYDRAULIC FRACTURING | 53703 | Dibenzo[a,h]Anthracene | 0.0001911
NM | HYDRAULIC FRACTURING | 540841 | 2,2,4-Trimethylpentane | 2.5802
NM | HYDRAULIC FRACTURING | 56553 | Benz[a]Anthracene | 0.0037912
NM | HYDRAULIC FRACTURING | 67561 | Methanol | 0.10811
NM | HYDRAULIC FRACTURING | 71432 | Benzene | 16.438
NM | HYDRAULIC FRACTURING | 7439921 | Lead | 0.0086581
NM | HYDRAULIC FRACTURING | 7439965 | Manganese | 0.0057419
NM | HYDRAULIC FRACTURING | 7439976 | Mercury | 3.5562e-05
NM | HYDRAULIC FRACTURING | 7440020 | Nickel | 0.010039
NM | HYDRAULIC FRACTURING | 7440360 | Antimony | 0.0074212
NM | HYDRAULIC FRACTURING | 7440382 | Arsenic | 0.0026754
NM | HYDRAULIC FRACTURING | 7440439 | Cadmium | 0.0082458
NM | HYDRAULIC FRACTURING | 7440484 | Cobalt | 0.0022676
NM | HYDRAULIC FRACTURING | 75070 | Acetaldehyde | 33.417
NM | HYDRAULIC FRACTURING | 7723140 | Phosphorus | 0.02618
NM | HYDRAULIC FRACTURING | 7782492 | Selenium | 0.0020614
NM | HYDRAULIC FRACTURING | 7782505 | Chlorine | 0.070914
NM | HYDRAULIC FRACTURING | 83329 | Acenaphthene | 0.19111
NM | HYDRAULIC FRACTURING | 85018 | Phenanthrene | 0.4617
NM | HYDRAULIC FRACTURING | 86737 | Fluorene | 0.26477
NM | HYDRAULIC FRACTURING | 91203 | Naphthalene | 1.452
NM | HYDRAULIC FRACTURING | 98828 | Cumene | 0.054054
NM | HYDRAULIC FRACTURING | CH4 | Methane | 25.9382
NM | HYDRAULIC FRACTURING | CO | Carbon Monoxide | 1110.2108
NM | HYDRAULIC FRACTURING | CO2 | Carbon Dioxide | 1706266.9551
NM | HYDRAULIC FRACTURING | NH3 | Ammonia | 13.8424
NM | HYDRAULIC FRACTURING | NOX | Nitrogen Oxides | 9307.0988
NM | HYDRAULIC FRACTURING | PM10-FIL | PM10 Filterable | 206.1449
NM | HYDRAULIC FRACTURING | PM10-PRI | PM10 Primary (Filt + Cond) | 206.1449
NM | HYDRAULIC FRACTURING | PM25-FIL | PM2.5 Filterable | 199.9604
NM | HYDRAULIC FRACTURING | PM25-PRI | PM2.5 Primary (Filt + Cond) | 199.9604
NM | HYDRAULIC FRACTURING | PM-CON | PM Condensible | 0
NM | HYDRAULIC FRACTURING | SO2 | Sulfur Dioxide | 5.021
NM | HYDRAULIC FRACTURING | VOC | Volatile Organic Compounds | 334.1451
NM | LATERAL/GATHERING COMPRESSOR ENGINES | 100414 | Ethyl Benzene | 0.019482
NM | LATERAL/GATHERING COMPRESSOR ENGINES | 100425 | Styrene | 0.031213
NM | LATERAL/GATHERING COMPRESSOR ENGINES | 106934 | Ethylene dibromide | 0.057379
NM | LATERAL/GATHERING COMPRESSOR ENGINES | 106990 | 1,3-Butadiene | 0.27574
NM | LATERAL/GATHERING COMPRESSOR ENGINES | 107028 | Acrolein | 1.781
NM | LATERAL/GATHERING COMPRESSOR ENGINES | 108883 | Toluene | 0.26426
NM | LATERAL/GATHERING COMPRESSOR ENGINES | 108907 | Chlorobenzene | 0.037372
NM | LATERAL/GATHERING COMPRESSOR ENGINES | 108952 | Phenol | 0.0040062
NM | LATERAL/GATHERING COMPRESSOR ENGINES | 1330207 | Xylenes | 0.099262
NM | LATERAL/GATHERING COMPRESSOR ENGINES | 250 | Polycyclic Aromatic Hydrocarbons (PAH) | 0.17628
NM | LATERAL/GATHERING COMPRESSOR ENGINES | 50000 | Formaldehyde | 16.0076
NM | LATERAL/GATHERING COMPRESSOR ENGINES | 540841 | 2,2,4-Trimethylpentane | 0.041731
NM | LATERAL/GATHERING COMPRESSOR ENGINES | 542756 | Dichloropropene, 1,3- | 0.034202
NM | LATERAL/GATHERING COMPRESSOR ENGINES | 67561 | Methanol | 1.4914
NM | LATERAL/GATHERING COMPRESSOR ENGINES | 67663 | Chloroform | 0.036911
NM | LATERAL/GATHERING COMPRESSOR ENGINES | 71432 | Benzene | 0.62732
NM | LATERAL/GATHERING COMPRESSOR ENGINES | 75003 | Ethyl chloride | 0.00031215
NM | LATERAL/GATHERING COMPRESSOR ENGINES | 75014 | Vinyl chloride | 0.010507
NM | LATERAL/GATHERING COMPRESSOR ENGINES | 75070 | Acetaldehyde | 2.3747
NM | LATERAL/GATHERING COMPRESSOR ENGINES | 75092 | Methylene chloride | 0.019102
NM | LATERAL/GATHERING COMPRESSOR ENGINES | 75343 | Dichloroethane, 1,1- | 0.030513
NM | LATERAL/GATHERING COMPRESSOR ENGINES | 78875 | Propylene dichloride | 0.034919
NM | LATERAL/GATHERING COMPRESSOR ENGINES | 79005 | Trichloroethane, 1,1,2- | 0.0412
NM | LATERAL/GATHERING COMPRESSOR ENGINES | 79345 | Tetrachloroethane, 1,1,2,2- | 0.038188
NM | LATERAL/GATHERING COMPRESSOR ENGINES | 91203 | Naphthalene | 0.10967
NM | LATERAL/GATHERING COMPRESSOR ENGINES | 92524 | Biphenyl | 0.035388
NM | LATERAL/GATHERING COMPRESSOR ENGINES | CH4 | Methane | 1339.1949
NM | LATERAL/GATHERING COMPRESSOR ENGINES | CO | Carbon Monoxide | 1716.906
NM | LATERAL/GATHERING COMPRESSOR ENGINES | CO2 | Carbon Dioxide | 197508.1287
NM | LATERAL/GATHERING COMPRESSOR ENGINES | N2O | Nitrous Oxide | 0.36574
NM | LATERAL/GATHERING COMPRESSOR ENGINES | NOX | Nitrogen Oxides | 1105.1869
NM | LATERAL/GATHERING COMPRESSOR ENGINES | PM10-FIL | PM10 Filterable | 5.4741
NM | LATERAL/GATHERING COMPRESSOR ENGINES | PM10-PRI | PM10 Primary (Filt + Cond) | 12.3232
NM | LATERAL/GATHERING COMPRESSOR ENGINES | PM25-FIL | PM2.5 Filterable | 5.4741
NM | LATERAL/GATHERING COMPRESSOR ENGINES | PM25-PRI | PM2.5 Primary (Filt + Cond) | 12.3232
NM | LATERAL/GATHERING COMPRESSOR ENGINES | PM-CON | PM Condensible | 7.3121
NM | LATERAL/GATHERING COMPRESSOR ENGINES | SO2 | Sulfur Dioxide | 0.3982
NM | LATERAL/GATHERING COMPRESSOR ENGINES | VOC | Volatile Organic Compounds | 30.9842
NM | LIQUIDS UNLOADING | 100414 | Ethyl Benzene | 0.0017716
NM | LIQUIDS UNLOADING | 108883 | Toluene | 0.051215
NM | LIQUIDS UNLOADING | 1330207 | Xylenes | 0.015526
NM | LIQUIDS UNLOADING | 50000 | Formaldehyde | 0
NM | LIQUIDS UNLOADING | 71432 | Benzene | 0.058946
NM | LIQUIDS UNLOADING | 7783064 | Hydrogen Sulfide | 11.4453
NM | LIQUIDS UNLOADING | CH4 | Methane | 29691.792
NM | LIQUIDS UNLOADING | CO | Carbon Monoxide | 0
NM | LIQUIDS UNLOADING | CO2 | Carbon Dioxide | 1723.0472
NM | LIQUIDS UNLOADING | N2O | Nitrous Oxide | 0
NM | LIQUIDS UNLOADING | NOX | Nitrogen Oxides | 0
NM | LIQUIDS UNLOADING | SO2 | Sulfur Dioxide | 0
NM | LIQUIDS UNLOADING | VOC | Volatile Organic Compounds | 8231.4357
NM | LOADING EMISSIONS | 100414 | Ethyl Benzene | 0.41343
NM | LOADING EMISSIONS | 108883 | Toluene | 0.068588
NM | LOADING EMISSIONS | 1330207 | Xylenes | 0.0078879
NM | LOADING EMISSIONS | 71432 | Benzene | 0.73497
NM | LOADING EMISSIONS | 7783064 | Hydrogen Sulfide | 0.0029197
NM | LOADING EMISSIONS | CH4 | Methane | 50.6965
NM | LOADING EMISSIONS | CO2 | Carbon Dioxide | 11.2093
NM | LOADING EMISSIONS | VOC | Volatile Organic Compounds | 296.3348
NM | MUD DEGASSING | 100414 | Ethyl Benzene | 0.019658
NM | MUD DEGASSING | 108883 | Toluene | 0.033085
NM | MUD DEGASSING | 1330207 | Xylenes | 0.17576
NM | MUD DEGASSING | 71432 | Benzene | 0.20218
NM | MUD DEGASSING | 7783064 | Hydrogen Sulfide | 203.7324
NM | MUD DEGASSING | CH4 | Methane | 12165.2135
NM | MUD DEGASSING | CO2 | Carbon Dioxide | 857.4636
NM | MUD DEGASSING | VOC | Volatile Organic Compounds | 3733.982
NM | PNEUMATIC DEVICES | 100414 | Ethyl Benzene | 0.29832
NM | PNEUMATIC DEVICES | 108883 | Toluene | 4.6988
NM | PNEUMATIC DEVICES | 1330207 | Xylenes | 1.3337
NM | PNEUMATIC DEVICES | 71432 | Benzene | 5.2699
NM | PNEUMATIC DEVICES | 7783064 | Hydrogen Sulfide | 173.2423
NM | PNEUMATIC DEVICES | CH4 | Methane | 113657.258
NM | PNEUMATIC DEVICES | CO2 | Carbon Dioxide | 4926.0874
NM | PNEUMATIC DEVICES | VOC | Volatile Organic Compounds | 23560.5053
NM | PRODUCED WATER | 100414 | Ethyl Benzene | 0.056901
NM | PRODUCED WATER | 108883 | Toluene | 0.22856
NM | PRODUCED WATER | 1330207 | Xylenes | 0.18663
NM | PRODUCED WATER | 71432 | Benzene | 0.58023
NM | PRODUCED WATER | 7783064 | Hydrogen Sulfide | 329.0378
NM | PRODUCED WATER | CH4 | Methane | 21527.3328
NM | PRODUCED WATER | CO2 | Carbon Dioxide | 1470.3915
NM | PRODUCED WATER | VOC | Volatile Organic Compounds | 6189.3464
NM | WELL COMPLETIONS | 100414 | Ethyl Benzene | 0.0032821
NM | WELL COMPLETIONS | 108883 | Toluene | 0.094881
NM | WELL COMPLETIONS | 1330207 | Xylenes | 0.028763
NM | WELL COMPLETIONS | 50000 | Formaldehyde | 16.6509
NM | WELL COMPLETIONS | 71432 | Benzene | 0.1092
NM | WELL COMPLETIONS | 7783064 | Hydrogen Sulfide | 170.932
NM | WELL COMPLETIONS | CH4 | Methane | 26668.9277
NM | WELL COMPLETIONS | CO | Carbon Monoxide | 62.1751
NM | WELL COMPLETIONS | CO2 | Carbon Dioxide | 21817.6397
NM | WELL COMPLETIONS | N2O | Nitrous Oxide | 0.23335
NM | WELL COMPLETIONS | NOX | Nitrogen Oxides | 14.0395
NM | WELL COMPLETIONS | SO2 | Sulfur Dioxide | 171.4454
NM | WELL COMPLETIONS | VOC | Volatile Organic Compounds | 7418.4414
NM | WELLHEAD COMPRESSOR ENGINES | 100414 | Ethyl Benzene | 0.31211
NM | WELLHEAD COMPRESSOR ENGINES | 100425 | Styrene | 0.15698
NM | WELLHEAD COMPRESSOR ENGINES | 106934 | Ethylene dibromide | 0.28424
NM | WELLHEAD COMPRESSOR ENGINES | 106990 | 1,3-Butadiene | 7.0838
NM | WELLHEAD COMPRESSOR ENGINES | 107028 | Acrolein | 34.5733
NM | WELLHEAD COMPRESSOR ENGINES | 108883 | Toluene | 6.2528
NM | WELLHEAD COMPRESSOR ENGINES | 108907 | Chlorobenzene | 0.17781
NM | WELLHEAD COMPRESSOR ENGINES | 108952 | Phenol | 0.03807
NM | WELLHEAD COMPRESSOR ENGINES | 110543 | Hexane | 1.7485
NM | WELLHEAD COMPRESSOR ENGINES | 1330207 | Xylenes | 2.2508
NM | WELLHEAD COMPRESSOR ENGINES | 250 | Polycyclic Aromatic Hydrocarbons (PAH) | 1.4591
NM | WELLHEAD COMPRESSOR ENGINES | 50000 | Formaldehyde | 289.6935
NM | WELLHEAD COMPRESSOR ENGINES | 540841 | 2,2,4-Trimethylpentane | 0.39656
NM | WELLHEAD COMPRESSOR ENGINES | 542756 | Dichloropropene, 1,3- | 0.16946
NM | WELLHEAD COMPRESSOR ENGINES | 67561 | Methanol | 34.7052
NM | WELLHEAD COMPRESSOR ENGINES | 67663 | Chloroform | 0.18283
NM | WELLHEAD COMPRESSOR ENGINES | 71432 | Benzene | 16.5704
NM | WELLHEAD COMPRESSOR ENGINES | 75003 | Ethyl chloride | 0.0029663
NM | WELLHEAD COMPRESSOR ENGINES | 75014 | Vinyl chloride | 0.095763
NM | WELLHEAD COMPRESSOR ENGINES | 75070 | Acetaldehyde | 41.2883
NM | WELLHEAD COMPRESSOR ENGINES | 75092 | Methylene chloride | 0.48452
NM | WELLHEAD COMPRESSOR ENGINES | 75343 | Dichloroethane, 1,1- | 0.15095
NM | WELLHEAD COMPRESSOR ENGINES | 78875 | Propylene dichloride | 0.17326
NM | WELLHEAD COMPRESSOR ENGINES | 79005 | Trichloroethane, 1,1,2- | 0.20414
NM | WELLHEAD COMPRESSOR ENGINES | 79345 | Tetrachloroethane, 1,1,2,2- | 0.3176
NM | WELLHEAD COMPRESSOR ENGINES | 91203 | Naphthalene | 1.0934
NM | WELLHEAD COMPRESSOR ENGINES | 92524 | Biphenyl | 0.33628
NM | WELLHEAD COMPRESSOR ENGINES | CH4 | Methane | 4733.3357
NM | WELLHEAD COMPRESSOR ENGINES | CO | Carbon Monoxide | 37791.9683
NM | WELLHEAD COMPRESSOR ENGINES | CO2 | Carbon Dioxide | 1455862.1096
NM | WELLHEAD COMPRESSOR ENGINES | N2O | Nitrous Oxide | 2.7719
NM | WELLHEAD COMPRESSOR ENGINES | NOX | Nitrogen Oxides | 25282.3562
NM | WELLHEAD COMPRESSOR ENGINES | PM10-FIL | PM10 Filterable | 110.1279
NM | WELLHEAD COMPRESSOR ENGINES | PM10-PRI | PM10 Primary (Filt + Cond) | 241.2879
NM | WELLHEAD COMPRESSOR ENGINES | PM25-FIL | PM2.5 Filterable | 110.1279
NM | WELLHEAD COMPRESSOR ENGINES | PM25-PRI | PM2.5 Primary (Filt + Cond) | 241.2879
NM | WELLHEAD COMPRESSOR ENGINES | PM-CON | PM Condensible | 131.1599
NM | WELLHEAD COMPRESSOR ENGINES | SO2 | Sulfur Dioxide | 7.7822
NM | WELLHEAD COMPRESSOR ENGINES | VOC | Volatile Organic Compounds | 512.4113
NV | ARTIFICIAL LIFTS | 100414 | Ethyl Benzene | 7.9526e-07
NV | ARTIFICIAL LIFTS | 100425 | Styrene | 3.8159e-07
NV | ARTIFICIAL LIFTS | 106934 | Ethylene dibromide | 6.8301e-07
NV | ARTIFICIAL LIFTS | 106990 | 1,3-Butadiene | 2.126e-05
NV | ARTIFICIAL LIFTS | 107028 | Acrolein | 8.4334e-05
NV | ARTIFICIAL LIFTS | 108883 | Toluene | 1.7893e-05
NV | ARTIFICIAL LIFTS | 108907 | Chlorobenzene | 4.1365e-07
NV | ARTIFICIAL LIFTS | 1330207 | Xylenes | 6.2531e-06
NV | ARTIFICIAL LIFTS | 250 | Polycyclic Aromatic Hydrocarbons (PAH) | 4.5213e-06
NV | ARTIFICIAL LIFTS | 50000 | Formaldehyde | 0.00065737
NV | ARTIFICIAL LIFTS | 542756 | Dichloropropene, 1,3- | 4.0724e-07
NV | ARTIFICIAL LIFTS | 67561 | Methanol | 9.8123e-05
NV | ARTIFICIAL LIFTS | 67663 | Chloroform | 4.3931e-07
NV | ARTIFICIAL LIFTS | 71432 | Benzene | 5.0666e-05
NV | ARTIFICIAL LIFTS | 75014 | Vinyl chloride | 2.3024e-07
NV | ARTIFICIAL LIFTS | 75070 | Acetaldehyde | 8.9465e-05
NV | ARTIFICIAL LIFTS | 75092 | Methylene chloride | 1.4454e-06
NV | ARTIFICIAL LIFTS | 75343 | Dichloroethane, 1,1- | 3.6235e-07
NV | ARTIFICIAL LIFTS | 78875 | Propylene dichloride | 4.1686e-07
NV | ARTIFICIAL LIFTS | 79005 | Trichloroethane, 1,1,2- | 4.9061e-07
NV | ARTIFICIAL LIFTS | 79345 | Tetrachloroethane, 1,1,2,2- | 8.1128e-07
NV | ARTIFICIAL LIFTS | 91203 | Naphthalene | 3.1136e-06
NV | ARTIFICIAL LIFTS | CH4 | Methane | 0.0080689
NV | ARTIFICIAL LIFTS | CO | Carbon Monoxide | 0.12314
NV | ARTIFICIAL LIFTS | CO2 | Carbon Dioxide | 3.859
NV | ARTIFICIAL LIFTS | N2O | Nitrous Oxide | 7.3475e-06
NV | ARTIFICIAL LIFTS | NOX | Nitrogen Oxides | 0.079637
NV | ARTIFICIAL LIFTS | PM10-FIL | PM10 Filterable | 0.00033328
NV | ARTIFICIAL LIFTS | PM10-PRI | PM10 Primary (Filt + Cond) | 0.00068095
NV | ARTIFICIAL LIFTS | PM25-FIL | PM2.5 Filterable | 0.00033328
NV | ARTIFICIAL LIFTS | PM25-PRI | PM2.5 Primary (Filt + Cond) | 0.00068095
NV | ARTIFICIAL LIFTS | PM-CON | PM Condensible | 0.00034766
NV | ARTIFICIAL LIFTS | SO2 | Sulfur Dioxide | 2.0628e-05
NV | ARTIFICIAL LIFTS | VOC | Volatile Organic Compounds | 0.0010384
NV | ASSOCIATED GAS | 100414 | Ethyl Benzene | 0.00077393
NV | ASSOCIATED GAS | 108883 | Toluene | 0.00033649
NV | ASSOCIATED GAS | 1330207 | Xylenes | 0.0082301
NV | ASSOCIATED GAS | 50000 | Formaldehyde | 1.7894
NV | ASSOCIATED GAS | 71432 | Benzene | 0.0079076
NV | ASSOCIATED GAS | 7783064 | Hydrogen Sulfide | 0
NV | ASSOCIATED GAS | CH4 | Methane | 13.1441
NV | ASSOCIATED GAS | CO | Carbon Monoxide | 6.6816
NV | ASSOCIATED GAS | CO2 | Carbon Dioxide | 2199.1722
NV | ASSOCIATED GAS | N2O | Nitrous Oxide | 0.022332
NV | ASSOCIATED GAS | NOX | Nitrogen Oxides | 1.5087
NV | ASSOCIATED GAS | SO2 | Sulfur Dioxide | 18.8934
NV | ASSOCIATED GAS | VOC | Volatile Organic Compounds | 10.263
NV | CBM DEWATERING PUMPS | 100414 | Ethyl Benzene | 0
NV | CBM DEWATERING PUMPS | 100425 | Styrene | 0
NV | CBM DEWATERING PUMPS | 106934 | Ethylene dibromide | 0
NV | CBM DEWATERING PUMPS | 106990 | 1,3-Butadiene | 0
NV | CBM DEWATERING PUMPS | 107028 | Acrolein | 0
NV | CBM DEWATERING PUMPS | 108883 | Toluene | 0
NV | CBM DEWATERING PUMPS | 108907 | Chlorobenzene | 0
NV | CBM DEWATERING PUMPS | 1330207 | Xylenes | 0
NV | CBM DEWATERING PUMPS | 250 | Polycyclic Aromatic Hydrocarbons (PAH) | 0
NV | CBM DEWATERING PUMPS | 50000 | Formaldehyde | 0
NV | CBM DEWATERING PUMPS | 542756 | Dichloropropene, 1,3- | 0
NV | CBM DEWATERING PUMPS | 67561 | Methanol | 0
NV | CBM DEWATERING PUMPS | 67663 | Chloroform | 0
NV | CBM DEWATERING PUMPS | 71432 | Benzene | 0
NV | CBM DEWATERING PUMPS | 75014 | Vinyl chloride | 0
NV | CBM DEWATERING PUMPS | 75070 | Acetaldehyde | 0
NV | CBM DEWATERING PUMPS | 75092 | Methylene chloride | 0
NV | CBM DEWATERING PUMPS | 75343 | Dichloroethane, 1,1- | 0
NV | CBM DEWATERING PUMPS | 78875 | Propylene dichloride | 0
NV | CBM DEWATERING PUMPS | 79005 | Trichloroethane, 1,1,2- | 0
NV | CBM DEWATERING PUMPS | 79345 | Tetrachloroethane, 1,1,2,2- | 0
NV | CBM DEWATERING PUMPS | 91203 | Naphthalene | 0
NV | CBM DEWATERING PUMPS | CH4 | Methane | 0
NV | CBM DEWATERING PUMPS | CO | Carbon Monoxide | 0
NV | CBM DEWATERING PUMPS | CO2 | Carbon Dioxide | 0
NV | CBM DEWATERING PUMPS | N2O | Nitrous Oxide | 0
NV | CBM DEWATERING PUMPS | NOX | Nitrogen Oxides | 0
NV | CBM DEWATERING PUMPS | PM10-FIL | PM10 Filterable | 0
NV | CBM DEWATERING PUMPS | PM10-PRI | PM10 Primary (Filt + Cond) | 0
NV | CBM DEWATERING PUMPS | PM25-FIL | PM2.5 Filterable | 0
NV | CBM DEWATERING PUMPS | PM25-PRI | PM2.5 Primary (Filt + Cond) | 0
NV | CBM DEWATERING PUMPS | PM-CON | PM Condensible | 0
NV | CBM DEWATERING PUMPS | SO2 | Sulfur Dioxide | 0
NV | CBM DEWATERING PUMPS | VOC | Volatile Organic Compounds | 0
NV | CONDENSATE TANKS | 100414 | Ethyl Benzene | 0
NV | CONDENSATE TANKS | 108883 | Toluene | 0
NV | CONDENSATE TANKS | 1330207 | Xylenes | 0
NV | CONDENSATE TANKS | 50000 | Formaldehyde | 0
NV | CONDENSATE TANKS | 71432 | Benzene | 0
NV | CONDENSATE TANKS | 7783064 | Hydrogen Sulfide | 0
NV | CONDENSATE TANKS | CH4 | Methane | 0
NV | CONDENSATE TANKS | CO | Carbon Monoxide | 0
NV | CONDENSATE TANKS | CO2 | Carbon Dioxide | 0
NV | CONDENSATE TANKS | N2O | Nitrous Oxide | 0
NV | CONDENSATE TANKS | NOX | Nitrogen Oxides | 0
NV | CONDENSATE TANKS | SO2 | Sulfur Dioxide | 0
NV | CONDENSATE TANKS | VOC | Volatile Organic Compounds | 0
NV | CRUDE OIL TANKS | 100414 | Ethyl Benzene | 0.015081
NV | CRUDE OIL TANKS | 108883 | Toluene | 0.26106
NV | CRUDE OIL TANKS | 1330207 | Xylenes | 0.049672
NV | CRUDE OIL TANKS | 50000 | Formaldehyde | 0.1466
NV | CRUDE OIL TANKS | 71432 | Benzene | 0.40062
NV | CRUDE OIL TANKS | 7783064 | Hydrogen Sulfide | 0.78659
NV | CRUDE OIL TANKS | CH4 | Methane | 4.2778
NV | CRUDE OIL TANKS | CO | Carbon Monoxide | 0.5474
NV | CRUDE OIL TANKS | CO2 | Carbon Dioxide | 180.1124
NV | CRUDE OIL TANKS | N2O | Nitrous Oxide | 0.0014128
NV | CRUDE OIL TANKS | NOX | Nitrogen Oxides | 0.12361
NV | CRUDE OIL TANKS | SO2 | Sulfur Dioxide | 2.4356
NV | CRUDE OIL TANKS | VOC | Volatile Organic Compounds | 31.2288
NV | DEHYDRATORS | 100414 | Ethyl Benzene | 0.00021828
NV | DEHYDRATORS | 107028 | Acrolein | 0
NV | DEHYDRATORS | 108883 | Toluene | 0.0026194
NV | DEHYDRATORS | 110543 | Hexane | 0
NV | DEHYDRATORS | 1330207 | Xylenes | 0.010041
NV | DEHYDRATORS | 50000 | Formaldehyde | 0
NV | DEHYDRATORS | 71432 | Benzene | 0.0050205
NV | DEHYDRATORS | 75070 | Acetaldehyde | 0
NV | DEHYDRATORS | 7783064 | Hydrogen Sulfide | 0
NV | DEHYDRATORS | 91203 | Naphthalene | 0
NV | DEHYDRATORS | CH4 | Methane | 0.022483
NV | DEHYDRATORS | CO | Carbon Monoxide | 0
NV | DEHYDRATORS | CO2 | Carbon Dioxide | 0
NV | DEHYDRATORS | N2O | Nitrous Oxide | 0
NV | DEHYDRATORS | NOX | Nitrogen Oxides | 0
NV | DEHYDRATORS | PM10-FIL | PM10 Filterable | 0
NV | DEHYDRATORS | PM10-PRI | PM10 Primary (Filt + Cond) | 0
NV | DEHYDRATORS | PM25-FIL | PM2.5 Filterable | 0
NV | DEHYDRATORS | PM25-PRI | PM2.5 Primary (Filt + Cond) | 0
NV | DEHYDRATORS | PM-CON | PM Condensible | 0
NV | DEHYDRATORS | SO2 | Sulfur Dioxide | 0
NV | DEHYDRATORS | VOC | Volatile Organic Compounds | 0.021828
NV | DRILL RIGS | 100414 | Ethyl Benzene | 0.00013421
NV | DRILL RIGS | 100425 | Styrene | 0
NV | DRILL RIGS | 106990 | 1,3-Butadiene | 5.0519e-05
NV | DRILL RIGS | 108883 | Toluene | 0.0010399
NV | DRILL RIGS | 110543 | Hexane | 7.0813e-06
NV | DRILL RIGS | 123386 | Propionaldehyde | 0.00061278
NV | DRILL RIGS | 1330207 | Xylenes | 0.00043474
NV | DRILL RIGS | 50000 | Formaldehyde | 0.0079516
NV | DRILL RIGS | 540841 | 2,2,4-Trimethylpentane | 0.00021978
NV | DRILL RIGS | 67561 | Methanol | 9.5417e-06
NV | DRILL RIGS | 71432 | Benzene | 0.0014325
NV | DRILL RIGS | 7439921 | Lead | 9.7312e-07
NV | DRILL RIGS | 7439965 | Manganese | 4.9681e-07
NV | DRILL RIGS | 7439976 | Mercury | 5.231e-09
NV | DRILL RIGS | 7440020 | Nickel | 8.5061e-07
NV | DRILL RIGS | 7440360 | Antimony | 8.341e-07
NV | DRILL RIGS | 7440382 | Arsenic | 3.9355e-07
NV | DRILL RIGS | 7440439 | Cadmium | 9.2678e-07
NV | DRILL RIGS | 7440484 | Cobalt | 2.5487e-07
NV | DRILL RIGS | 75070 | Acetaldehyde | 0.0028618
NV | DRILL RIGS | 7723140 | Phosphorus | 2.9425e-06
NV | DRILL RIGS | 7782492 | Selenium | 2.317e-07
NV | DRILL RIGS | 7782505 | Chlorine | 7.9703e-06
NV | DRILL RIGS | 91203 | Naphthalene | 0.00013381
NV | DRILL RIGS | 98828 | Cumene | 4.7708e-06
NV | DRILL RIGS | CH4 | Methane | 0.0030036
NV | DRILL RIGS | CO | Carbon Monoxide | 0.1989
NV | DRILL RIGS | CO2 | Carbon Dioxide | 251.0453
NV | DRILL RIGS | N2O | Nitrous Oxide | 0
NV | DRILL RIGS | NOX | Nitrogen Oxides | 0.53436
NV | DRILL RIGS | PM10-FIL | PM10 Filterable | 0.02317
NV | DRILL RIGS | PM10-PRI | PM10 Primary (Filt + Cond) | 0.02317
NV | DRILL RIGS | PM25-FIL | PM2.5 Filterable | 0.022474
NV | DRILL RIGS | PM25-PRI | PM2.5 Primary (Filt + Cond) | 0.022474
NV | DRILL RIGS | PM-CON | PM Condensible | 0
NV | DRILL RIGS | SO2 | Sulfur Dioxide | 0.00073229
NV | DRILL RIGS | VOC | Volatile Organic Compounds | 0.02863
NV | FUGITIVES | 100414 | Ethyl Benzene | 0.0050916
NV | FUGITIVES | 108883 | Toluene | 0.051898
NV | FUGITIVES | 1330207 | Xylenes | 0.015496
NV | FUGITIVES | 71432 | Benzene | 0.0613
NV | FUGITIVES | 7783064 | Hydrogen Sulfide | 0.04671
NV | FUGITIVES | CH4 | Methane | 47.4147
NV | FUGITIVES | CO2 | Carbon Dioxide | 2.3716
NV | FUGITIVES | VOC | Volatile Organic Compounds | 14.1336
NV | GAS-ACTUATED PUMPS | 100414 | Ethyl Benzene | 0.0032078
NV | GAS-ACTUATED PUMPS | 108883 | Toluene | 0.0025862
NV | GAS-ACTUATED PUMPS | 1330207 | Xylenes | 0.0019216
NV | GAS-ACTUATED PUMPS | 71432 | Benzene | 0.0076133
NV | GAS-ACTUATED PUMPS | 7783064 | Hydrogen Sulfide | 0.056421
NV | GAS-ACTUATED PUMPS | CH4 | Methane | 4.3949
NV | GAS-ACTUATED PUMPS | CO2 | Carbon Dioxide | 0.2911
NV | GAS-ACTUATED PUMPS | VOC | Volatile Organic Compounds | 2.8455
NV | HEATERS | 107028 | Acrolein | 0.00041988
NV | HEATERS | 108883 | Toluene | 7.7755e-05
NV | HEATERS | 110543 | Hexane | 0.041165
NV | HEATERS | 50000 | Formaldehyde | 0.0017152
NV | HEATERS | 71432 | Benzene | 4.8025e-05
NV | HEATERS | 75070 | Acetaldehyde | 0.00037089
NV | HEATERS | 91203 | Naphthalene | 1.395e-05
NV | HEATERS | CH4 | Methane | 0.052599
NV | HEATERS | CO | Carbon Monoxide | 1.921
NV | HEATERS | CO2 | Carbon Dioxide | 2744.3079
NV | HEATERS | N2O | Nitrous Oxide | 0.050312
NV | HEATERS | NOX | Nitrogen Oxides | 1.331
NV | HEATERS | PM10-FIL | PM10 Filterable | 0.043452
NV | HEATERS | PM10-PRI | PM10 Primary (Filt + Cond) | 0.17381
NV | HEATERS | PM25-FIL | PM2.5 Filterable | 0.043452
NV | HEATERS | PM25-PRI | PM2.5 Primary (Filt + Cond) | 0.17381
NV | HEATERS | PM-CON | PM Condensible | 0.13035
NV | HEATERS | SO2 | Sulfur Dioxide | 1.7698e-05
NV | HEATERS | VOC | Volatile Organic Compounds | 0.12578
NV | HYDRAULIC FRACTURING | 100414 | Ethyl Benzene | 0
NV | HYDRAULIC FRACTURING | 100425 | Styrene | 0
NV | HYDRAULIC FRACTURING | 106990 | 1,3-Butadiene | 0
NV | HYDRAULIC FRACTURING | 107028 | Acrolein | 0
NV | HYDRAULIC FRACTURING | 108883 | Toluene | 0
NV | HYDRAULIC FRACTURING | 110543 | Hexane | 0
NV | HYDRAULIC FRACTURING | 120127 | Anthracene | 0
NV | HYDRAULIC FRACTURING | 123386 | Propionaldehyde | 0
NV | HYDRAULIC FRACTURING | 129000 | Pyrene | 0
NV | HYDRAULIC FRACTURING | 1330207 | Xylenes | 0
NV | HYDRAULIC FRACTURING | 18540299 | Chromium (VI) | 0
NV | HYDRAULIC FRACTURING | 191242 | Benzo[g,h,i,]Perylene | 0
NV | HYDRAULIC FRACTURING | 193395 | Indeno[1,2,3-c,d]Pyrene | 0
NV | HYDRAULIC FRACTURING | 205992 | Benzo[b]Fluoranthene | 0
NV | HYDRAULIC FRACTURING | 206440 | Fluoranthene | 0
NV | HYDRAULIC FRACTURING | 207089 | Benzo[k]Fluoranthene | 0
NV | HYDRAULIC FRACTURING | 208968 | Acenaphthylene | 0
NV | HYDRAULIC FRACTURING | 218019 | Chrysene | 0
NV | HYDRAULIC FRACTURING | 50000 | Formaldehyde | 0
NV | HYDRAULIC FRACTURING | 50328 | Benzo[a]Pyrene | 0
NV | HYDRAULIC FRACTURING | 53703 | Dibenzo[a,h]Anthracene | 0
NV | HYDRAULIC FRACTURING | 540841 | 2,2,4-Trimethylpentane | 0
NV | HYDRAULIC FRACTURING | 56553 | Benz[a]Anthracene | 0
NV | HYDRAULIC FRACTURING | 67561 | Methanol | 0
NV | HYDRAULIC FRACTURING | 71432 | Benzene | 0
NV | HYDRAULIC FRACTURING | 7439921 | Lead | 0
NV | HYDRAULIC FRACTURING | 7439965 | Manganese | 0
NV | HYDRAULIC FRACTURING | 7439976 | Mercury | 0
NV | HYDRAULIC FRACTURING | 7440020 | Nickel | 0
NV | HYDRAULIC FRACTURING | 7440360 | Antimony | 0
NV | HYDRAULIC FRACTURING | 7440382 | Arsenic | 0
NV | HYDRAULIC FRACTURING | 7440439 | Cadmium | 0
NV | HYDRAULIC FRACTURING | 7440484 | Cobalt | 0
NV | HYDRAULIC FRACTURING | 75070 | Acetaldehyde | 0
NV | HYDRAULIC FRACTURING | 7723140 | Phosphorus | 0
NV | HYDRAULIC FRACTURING | 7782492 | Selenium | 0
NV | HYDRAULIC FRACTURING | 7782505 | Chlorine | 0
NV | HYDRAULIC FRACTURING | 83329 | Acenaphthene | 0
NV | HYDRAULIC FRACTURING | 85018 | Phenanthrene | 0
NV | HYDRAULIC FRACTURING | 86737 | Fluorene | 0
NV | HYDRAULIC FRACTURING | 91203 | Naphthalene | 0
NV | HYDRAULIC FRACTURING | 98828 | Cumene | 0
NV | HYDRAULIC FRACTURING | CH4 | Methane | 0
NV | HYDRAULIC FRACTURING | CO | Carbon Monoxide | 0
NV | HYDRAULIC FRACTURING | CO2 | Carbon Dioxide | 0
NV | HYDRAULIC FRACTURING | NH3 | Ammonia | 0
NV | HYDRAULIC FRACTURING | NOX | Nitrogen Oxides | 0
NV | HYDRAULIC FRACTURING | PM10-FIL | PM10 Filterable | 0
NV | HYDRAULIC FRACTURING | PM10-PRI | PM10 Primary (Filt + Cond) | 0
NV | HYDRAULIC FRACTURING | PM25-FIL | PM2.5 Filterable | 0
NV | HYDRAULIC FRACTURING | PM25-PRI | PM2.5 Primary (Filt + Cond) | 0
NV | HYDRAULIC FRACTURING | PM-CON | PM Condensible | 0
NV | HYDRAULIC FRACTURING | SO2 | Sulfur Dioxide | 0
NV | HYDRAULIC FRACTURING | VOC | Volatile Organic Compounds | 0
NV | LATERAL/GATHERING COMPRESSOR ENGINES | 100414 | Ethyl Benzene | 0
NV | LATERAL/GATHERING COMPRESSOR ENGINES | 100425 | Styrene | 0
NV | LATERAL/GATHERING COMPRESSOR ENGINES | 106934 | Ethylene dibromide | 0
NV | LATERAL/GATHERING COMPRESSOR ENGINES | 106990 | 1,3-Butadiene | 0
NV | LATERAL/GATHERING COMPRESSOR ENGINES | 107028 | Acrolein | 0
NV | LATERAL/GATHERING COMPRESSOR ENGINES | 108883 | Toluene | 0
NV | LATERAL/GATHERING COMPRESSOR ENGINES | 108907 | Chlorobenzene | 0
NV | LATERAL/GATHERING COMPRESSOR ENGINES | 108952 | Phenol | 0
NV | LATERAL/GATHERING COMPRESSOR ENGINES | 1330207 | Xylenes | 0
NV | LATERAL/GATHERING COMPRESSOR ENGINES | 250 | Polycyclic Aromatic Hydrocarbons (PAH) | 0
NV | LATERAL/GATHERING COMPRESSOR ENGINES | 50000 | Formaldehyde | 0
NV | LATERAL/GATHERING COMPRESSOR ENGINES | 540841 | 2,2,4-Trimethylpentane | 0
NV | LATERAL/GATHERING COMPRESSOR ENGINES | 542756 | Dichloropropene, 1,3- | 0
NV | LATERAL/GATHERING COMPRESSOR ENGINES | 67561 | Methanol | 0
NV | LATERAL/GATHERING COMPRESSOR ENGINES | 67663 | Chloroform | 0
NV | LATERAL/GATHERING COMPRESSOR ENGINES | 71432 | Benzene | 0
NV | LATERAL/GATHERING COMPRESSOR ENGINES | 75003 | Ethyl chloride | 0
NV | LATERAL/GATHERING COMPRESSOR ENGINES | 75014 | Vinyl chloride | 0
NV | LATERAL/GATHERING COMPRESSOR ENGINES | 75070 | Acetaldehyde | 0
NV | LATERAL/GATHERING COMPRESSOR ENGINES | 75092 | Methylene chloride | 0
NV | LATERAL/GATHERING COMPRESSOR ENGINES | 75343 | Dichloroethane, 1,1- | 0
NV | LATERAL/GATHERING COMPRESSOR ENGINES | 78875 | Propylene dichloride | 0
NV | LATERAL/GATHERING COMPRESSOR ENGINES | 79005 | Trichloroethane, 1,1,2- | 0
NV | LATERAL/GATHERING COMPRESSOR ENGINES | 79345 | Tetrachloroethane, 1,1,2,2- | 0
NV | LATERAL/GATHERING COMPRESSOR ENGINES | 91203 | Naphthalene | 0
NV | LATERAL/GATHERING COMPRESSOR ENGINES | 92524 | Biphenyl | 0
NV | LATERAL/GATHERING COMPRESSOR ENGINES | CH4 | Methane | 0
NV | LATERAL/GATHERING COMPRESSOR ENGINES | CO | Carbon Monoxide | 0
NV | LATERAL/GATHERING COMPRESSOR ENGINES | CO2 | Carbon Dioxide | 0
NV | LATERAL/GATHERING COMPRESSOR ENGINES | N2O | Nitrous Oxide | 0
NV | LATERAL/GATHERING COMPRESSOR ENGINES | NOX | Nitrogen Oxides | 0
NV | LATERAL/GATHERING COMPRESSOR ENGINES | PM10-FIL | PM10 Filterable | 0
NV | LATERAL/GATHERING COMPRESSOR ENGINES | PM10-PRI | PM10 Primary (Filt + Cond) | 0
NV | LATERAL/GATHERING COMPRESSOR ENGINES | PM25-FIL | PM2.5 Filterable | 0
NV | LATERAL/GATHERING COMPRESSOR ENGINES | PM25-PRI | PM2.5 Primary (Filt + Cond) | 0
NV | LATERAL/GATHERING COMPRESSOR ENGINES | PM-CON | PM Condensible | 0
NV | LATERAL/GATHERING COMPRESSOR ENGINES | SO2 | Sulfur Dioxide | 0
NV | LATERAL/GATHERING COMPRESSOR ENGINES | VOC | Volatile Organic Compounds | 0
NV | LIQUIDS UNLOADING | 100414 | Ethyl Benzene | 0
NV | LIQUIDS UNLOADING | 108883 | Toluene | 0
NV | LIQUIDS UNLOADING | 1330207 | Xylenes | 0
NV | LIQUIDS UNLOADING | 50000 | Formaldehyde | 0
NV | LIQUIDS UNLOADING | 71432 | Benzene | 0
NV | LIQUIDS UNLOADING | 7783064 | Hydrogen Sulfide | 0
NV | LIQUIDS UNLOADING | CH4 | Methane | 0
NV | LIQUIDS UNLOADING | CO | Carbon Monoxide | 0
NV | LIQUIDS UNLOADING | CO2 | Carbon Dioxide | 0
NV | LIQUIDS UNLOADING | N2O | Nitrous Oxide | 0
NV | LIQUIDS UNLOADING | NOX | Nitrogen Oxides | 0
NV | LIQUIDS UNLOADING | SO2 | Sulfur Dioxide | 0
NV | LIQUIDS UNLOADING | VOC | Volatile Organic Compounds | 0
NV | LOADING EMISSIONS | 100414 | Ethyl Benzene | 2.3981e-05
NV | LOADING EMISSIONS | 108883 | Toluene | 0.0010741
NV | LOADING EMISSIONS | 1330207 | Xylenes | 0.00013399
NV | LOADING EMISSIONS | 71432 | Benzene | 0.0012749
NV | LOADING EMISSIONS | 7783064 | Hydrogen Sulfide | 4.2915e-05
NV | LOADING EMISSIONS | CH4 | Methane | 8.8565e-05
NV | LOADING EMISSIONS | CO2 | Carbon Dioxide | 0.027465
NV | LOADING EMISSIONS | VOC | Volatile Organic Compounds | 0.053135
NV | MUD DEGASSING | 100414 | Ethyl Benzene | 0.00023067
NV | MUD DEGASSING | 108883 | Toluene | 8.9385e-05
NV | MUD DEGASSING | 1330207 | Xylenes | 0.0020734
NV | MUD DEGASSING | 71432 | Benzene | 0.0021287
NV | MUD DEGASSING | 7783064 | Hydrogen Sulfide | 0.10656
NV | MUD DEGASSING | CH4 | Methane | 3.3036
NV | MUD DEGASSING | CO2 | Carbon Dioxide | 0.19437
NV | MUD DEGASSING | VOC | Volatile Organic Compounds | 2.9032
NV | PNEUMATIC DEVICES | 100414 | Ethyl Benzene | 0.052399
NV | PNEUMATIC DEVICES | 108883 | Toluene | 0.042246
NV | PNEUMATIC DEVICES | 1330207 | Xylenes | 0.03139
NV | PNEUMATIC DEVICES | 71432 | Benzene | 0.12436
NV | PNEUMATIC DEVICES | 7783064 | Hydrogen Sulfide | 1.0145
NV | PNEUMATIC DEVICES | CH4 | Methane | 82.2902
NV | PNEUMATIC DEVICES | CO2 | Carbon Dioxide | 5.3069
NV | PNEUMATIC DEVICES | VOC | Volatile Organic Compounds | 46.4809
NV | PRODUCED WATER | 100414 | Ethyl Benzene | 0.019964
NV | PRODUCED WATER | 108883 | Toluene | 0.014446
NV | PRODUCED WATER | 1330207 | Xylenes | 0.010825
NV | PRODUCED WATER | 71432 | Benzene | 0.042918
NV | PRODUCED WATER | 7783064 | Hydrogen Sulfide | 0.34144
NV | PRODUCED WATER | CH4 | Methane | 26.066
NV | PRODUCED WATER | CO2 | Carbon Dioxide | 1.7742
NV | PRODUCED WATER | VOC | Volatile Organic Compounds | 17.608
NV | WELL COMPLETIONS | 100414 | Ethyl Benzene | 0
NV | WELL COMPLETIONS | 108883 | Toluene | 0
NV | WELL COMPLETIONS | 1330207 | Xylenes | 0
NV | WELL COMPLETIONS | 50000 | Formaldehyde | 0
NV | WELL COMPLETIONS | 71432 | Benzene | 0
NV | WELL COMPLETIONS | 7783064 | Hydrogen Sulfide | 0
NV | WELL COMPLETIONS | CH4 | Methane | 0
NV | WELL COMPLETIONS | CO | Carbon Monoxide | 0
NV | WELL COMPLETIONS | CO2 | Carbon Dioxide | 0
NV | WELL COMPLETIONS | N2O | Nitrous Oxide | 0
NV | WELL COMPLETIONS | NOX | Nitrogen Oxides | 0
NV | WELL COMPLETIONS | SO2 | Sulfur Dioxide | 0
NV | WELL COMPLETIONS | VOC | Volatile Organic Compounds | 0
NV | WELLHEAD COMPRESSOR ENGINES | 100414 | Ethyl Benzene | 0
NV | WELLHEAD COMPRESSOR ENGINES | 100425 | Styrene | 0
NV | WELLHEAD COMPRESSOR ENGINES | 106934 | Ethylene dibromide | 0
NV | WELLHEAD COMPRESSOR ENGINES | 106990 | 1,3-Butadiene | 0
NV | WELLHEAD COMPRESSOR ENGINES | 107028 | Acrolein | 0
NV | WELLHEAD COMPRESSOR ENGINES | 108883 | Toluene | 0
NV | WELLHEAD COMPRESSOR ENGINES | 108907 | Chlorobenzene | 0
NV | WELLHEAD COMPRESSOR ENGINES | 108952 | Phenol | 0
NV | WELLHEAD COMPRESSOR ENGINES | 110543 | Hexane | 0
NV | WELLHEAD COMPRESSOR ENGINES | 1330207 | Xylenes | 0
NV | WELLHEAD COMPRESSOR ENGINES | 250 | Polycyclic Aromatic Hydrocarbons (PAH) | 0
NV | WELLHEAD COMPRESSOR ENGINES | 50000 | Formaldehyde | 0
NV | WELLHEAD COMPRESSOR ENGINES | 540841 | 2,2,4-Trimethylpentane | 0
NV | WELLHEAD COMPRESSOR ENGINES | 542756 | Dichloropropene, 1,3- | 0
NV | WELLHEAD COMPRESSOR ENGINES | 67561 | Methanol | 0
NV | WELLHEAD COMPRESSOR ENGINES | 67663 | Chloroform | 0
NV | WELLHEAD COMPRESSOR ENGINES | 71432 | Benzene | 0
NV | WELLHEAD COMPRESSOR ENGINES | 75003 | Ethyl chloride | 0
NV | WELLHEAD COMPRESSOR ENGINES | 75014 | Vinyl chloride | 0
NV | WELLHEAD COMPRESSOR ENGINES | 75070 | Acetaldehyde | 0
NV | WELLHEAD COMPRESSOR ENGINES | 75092 | Methylene chloride | 0
NV | WELLHEAD COMPRESSOR ENGINES | 75343 | Dichloroethane, 1,1- | 0
NV | WELLHEAD COMPRESSOR ENGINES | 78875 | Propylene dichloride | 0
NV | WELLHEAD COMPRESSOR ENGINES | 79005 | Trichloroethane, 1,1,2- | 0
NV | WELLHEAD COMPRESSOR ENGINES | 79345 | Tetrachloroethane, 1,1,2,2- | 0
NV | WELLHEAD COMPRESSOR ENGINES | 91203 | Naphthalene | 0
NV | WELLHEAD COMPRESSOR ENGINES | 92524 | Biphenyl | 0
NV | WELLHEAD COMPRESSOR ENGINES | CH4 | Methane | 0
NV | WELLHEAD COMPRESSOR ENGINES | CO | Carbon Monoxide | 0
NV | WELLHEAD COMPRESSOR ENGINES | CO2 | Carbon Dioxide | 0
NV | WELLHEAD COMPRESSOR ENGINES | N2O | Nitrous Oxide | 0
NV | WELLHEAD COMPRESSOR ENGINES | NOX | Nitrogen Oxides | 0
NV | WELLHEAD COMPRESSOR ENGINES | PM10-FIL | PM10 Filterable | 0
NV | WELLHEAD COMPRESSOR ENGINES | PM10-PRI | PM10 Primary (Filt + Cond) | 0
NV | WELLHEAD COMPRESSOR ENGINES | PM25-FIL | PM2.5 Filterable | 0
NV | WELLHEAD COMPRESSOR ENGINES | PM25-PRI | PM2.5 Primary (Filt + Cond) | 0
NV | WELLHEAD COMPRESSOR ENGINES | PM-CON | PM Condensible | 0
NV | WELLHEAD COMPRESSOR ENGINES | SO2 | Sulfur Dioxide | 0
NV | WELLHEAD COMPRESSOR ENGINES | VOC | Volatile Organic Compounds | 0
NY | ARTIFICIAL LIFTS | 100414 | Ethyl Benzene | 4.3357e-06
NY | ARTIFICIAL LIFTS | 100425 | Styrene | 2.0804e-06
NY | ARTIFICIAL LIFTS | 106934 | Ethylene dibromide | 3.7237e-06
NY | ARTIFICIAL LIFTS | 106990 | 1,3-Butadiene | 0.00011591
NY | ARTIFICIAL LIFTS | 107028 | Acrolein | 0.00045978
NY | ARTIFICIAL LIFTS | 108883 | Toluene | 9.7553e-05
NY | ARTIFICIAL LIFTS | 108907 | Chlorobenzene | 2.2552e-06
NY | ARTIFICIAL LIFTS | 1330207 | Xylenes | 3.4091e-05
NY | ARTIFICIAL LIFTS | 250 | Polycyclic Aromatic Hydrocarbons (PAH) | 2.465e-05
NY | ARTIFICIAL LIFTS | 50000 | Formaldehyde | 0.0035839
NY | ARTIFICIAL LIFTS | 542756 | Dichloropropene, 1,3- | 2.2202e-06
NY | ARTIFICIAL LIFTS | 67561 | Methanol | 0.00053496
NY | ARTIFICIAL LIFTS | 67663 | Chloroform | 2.3951e-06
NY | ARTIFICIAL LIFTS | 71432 | Benzene | 0.00027623
NY | ARTIFICIAL LIFTS | 75014 | Vinyl chloride | 1.2552e-06
NY | ARTIFICIAL LIFTS | 75070 | Acetaldehyde | 0.00048775
NY | ARTIFICIAL LIFTS | 75092 | Methylene chloride | 7.8799e-06
NY | ARTIFICIAL LIFTS | 75343 | Dichloroethane, 1,1- | 1.9755e-06
NY | ARTIFICIAL LIFTS | 78875 | Propylene dichloride | 2.2727e-06
NY | ARTIFICIAL LIFTS | 79005 | Trichloroethane, 1,1,2- | 2.6748e-06
NY | ARTIFICIAL LIFTS | 79345 | Tetrachloroethane, 1,1,2,2- | 4.423e-06
NY | ARTIFICIAL LIFTS | 91203 | Naphthalene | 1.6975e-05
NY | ARTIFICIAL LIFTS | CH4 | Methane | 0.043991
NY | ARTIFICIAL LIFTS | CO | Carbon Monoxide | 0.67134
NY | ARTIFICIAL LIFTS | CO2 | Carbon Dioxide | 21.0391
NY | ARTIFICIAL LIFTS | N2O | Nitrous Oxide | 4.0058e-05
NY | ARTIFICIAL LIFTS | NOX | Nitrogen Oxides | 0.43417
NY | ARTIFICIAL LIFTS | PM10-FIL | PM10 Filterable | 0.001817
NY | ARTIFICIAL LIFTS | PM10-PRI | PM10 Primary (Filt + Cond) | 0.0037124
NY | ARTIFICIAL LIFTS | PM25-FIL | PM2.5 Filterable | 0.001817
NY | ARTIFICIAL LIFTS | PM25-PRI | PM2.5 Primary (Filt + Cond) | 0.0037124
NY | ARTIFICIAL LIFTS | PM-CON | PM Condensible | 0.0018954
NY | ARTIFICIAL LIFTS | SO2 | Sulfur Dioxide | 0.00011246
NY | ARTIFICIAL LIFTS | VOC | Volatile Organic Compounds | 0.0056614
NY | ASSOCIATED GAS | 100414 | Ethyl Benzene | 0.00046193
NY | ASSOCIATED GAS | 108883 | Toluene | 0.00020084
NY | ASSOCIATED GAS | 1330207 | Xylenes | 0.0049122
NY | ASSOCIATED GAS | 50000 | Formaldehyde | 2.1879
NY | ASSOCIATED GAS | 71432 | Benzene | 0.0047197
NY | ASSOCIATED GAS | 7783064 | Hydrogen Sulfide | 0
NY | ASSOCIATED GAS | CH4 | Methane | 8.3848
NY | ASSOCIATED GAS | CO | Carbon Monoxide | 8.1696
NY | ASSOCIATED GAS | CO2 | Carbon Dioxide | 2688.5059
NY | ASSOCIATED GAS | N2O | Nitrous Oxide | 0.027305
NY | ASSOCIATED GAS | NOX | Nitrogen Oxides | 1.8448
NY | ASSOCIATED GAS | SO2 | Sulfur Dioxide | 23.1012
NY | ASSOCIATED GAS | VOC | Volatile Organic Compounds | 6.1256
NY | CBM DEWATERING PUMPS | 100414 | Ethyl Benzene | 0
NY | CBM DEWATERING PUMPS | 100425 | Styrene | 0
NY | CBM DEWATERING PUMPS | 106934 | Ethylene dibromide | 0
NY | CBM DEWATERING PUMPS | 106990 | 1,3-Butadiene | 0
NY | CBM DEWATERING PUMPS | 107028 | Acrolein | 0
NY | CBM DEWATERING PUMPS | 108883 | Toluene | 0
NY | CBM DEWATERING PUMPS | 108907 | Chlorobenzene | 0
NY | CBM DEWATERING PUMPS | 1330207 | Xylenes | 0
NY | CBM DEWATERING PUMPS | 250 | Polycyclic Aromatic Hydrocarbons (PAH) | 0
NY | CBM DEWATERING PUMPS | 50000 | Formaldehyde | 0
NY | CBM DEWATERING PUMPS | 542756 | Dichloropropene, 1,3- | 0
NY | CBM DEWATERING PUMPS | 67561 | Methanol | 0
NY | CBM DEWATERING PUMPS | 67663 | Chloroform | 0
NY | CBM DEWATERING PUMPS | 71432 | Benzene | 0
NY | CBM DEWATERING PUMPS | 75014 | Vinyl chloride | 0
NY | CBM DEWATERING PUMPS | 75070 | Acetaldehyde | 0
NY | CBM DEWATERING PUMPS | 75092 | Methylene chloride | 0
NY | CBM DEWATERING PUMPS | 75343 | Dichloroethane, 1,1- | 0
NY | CBM DEWATERING PUMPS | 78875 | Propylene dichloride | 0
NY | CBM DEWATERING PUMPS | 79005 | Trichloroethane, 1,1,2- | 0
NY | CBM DEWATERING PUMPS | 79345 | Tetrachloroethane, 1,1,2,2- | 0
NY | CBM DEWATERING PUMPS | 91203 | Naphthalene | 0
NY | CBM DEWATERING PUMPS | CH4 | Methane | 0
NY | CBM DEWATERING PUMPS | CO | Carbon Monoxide | 0
NY | CBM DEWATERING PUMPS | CO2 | Carbon Dioxide | 0
NY | CBM DEWATERING PUMPS | N2O | Nitrous Oxide | 0
NY | CBM DEWATERING PUMPS | NOX | Nitrogen Oxides | 0
NY | CBM DEWATERING PUMPS | PM10-FIL | PM10 Filterable | 0
NY | CBM DEWATERING PUMPS | PM10-PRI | PM10 Primary (Filt + Cond) | 0
NY | CBM DEWATERING PUMPS | PM25-FIL | PM2.5 Filterable | 0
NY | CBM DEWATERING PUMPS | PM25-PRI | PM2.5 Primary (Filt + Cond) | 0
NY | CBM DEWATERING PUMPS | PM-CON | PM Condensible | 0
NY | CBM DEWATERING PUMPS | SO2 | Sulfur Dioxide | 0
NY | CBM DEWATERING PUMPS | VOC | Volatile Organic Compounds | 0
NY | CONDENSATE TANKS | 100414 | Ethyl Benzene | 1.7916e-05
NY | CONDENSATE TANKS | 108883 | Toluene | 0.00011447
NY | CONDENSATE TANKS | 1330207 | Xylenes | 6.8306e-05
NY | CONDENSATE TANKS | 50000 | Formaldehyde | 0.00046642
NY | CONDENSATE TANKS | 71432 | Benzene | 9.1014e-05
NY | CONDENSATE TANKS | 7783064 | Hydrogen Sulfide | 0
NY | CONDENSATE TANKS | CH4 | Methane | 0.012062
NY | CONDENSATE TANKS | CO | Carbon Monoxide | 0.0017416
NY | CONDENSATE TANKS | CO2 | Carbon Dioxide | 0.57305
NY | CONDENSATE TANKS | N2O | Nitrous Oxide | 3.485e-06
NY | CONDENSATE TANKS | NOX | Nitrogen Oxides | 0.00039327
NY | CONDENSATE TANKS | SO2 | Sulfur Dioxide | 0
NY | CONDENSATE TANKS | VOC | Volatile Organic Compounds | 0.033145
NY | CRUDE OIL TANKS | 100414 | Ethyl Benzene | 0.015841
NY | CRUDE OIL TANKS | 108883 | Toluene | 0.27421
NY | CRUDE OIL TANKS | 1330207 | Xylenes | 0.052176
NY | CRUDE OIL TANKS | 50000 | Formaldehyde | 0.22479
NY | CRUDE OIL TANKS | 71432 | Benzene | 0.42081
NY | CRUDE OIL TANKS | 7783064 | Hydrogen Sulfide | 0.82623
NY | CRUDE OIL TANKS | CH4 | Methane | 4.5275
NY | CRUDE OIL TANKS | CO | Carbon Monoxide | 0.83936
NY | CRUDE OIL TANKS | CO2 | Carbon Dioxide | 276.1771
NY | CRUDE OIL TANKS | N2O | Nitrous Oxide | 0.0021663
NY | CRUDE OIL TANKS | NOX | Nitrogen Oxides | 0.18953
NY | CRUDE OIL TANKS | SO2 | Sulfur Dioxide | 3.7347
NY | CRUDE OIL TANKS | VOC | Volatile Organic Compounds | 33.3653
NY | DEHYDRATORS | 100414 | Ethyl Benzene | 0.37456
NY | DEHYDRATORS | 107028 | Acrolein | 0.0002046
NY | DEHYDRATORS | 108883 | Toluene | 4.4948
NY | DEHYDRATORS | 110543 | Hexane | 0.020059
NY | DEHYDRATORS | 1330207 | Xylenes | 17.2299
NY | DEHYDRATORS | 50000 | Formaldehyde | 0.00083579
NY | DEHYDRATORS | 71432 | Benzene | 8.615
NY | DEHYDRATORS | 75070 | Acetaldehyde | 0.00018073
NY | DEHYDRATORS | 7783064 | Hydrogen Sulfide | 0
NY | DEHYDRATORS | 91203 | Naphthalene | 6.7978e-06
NY | DEHYDRATORS | CH4 | Methane | 38.6057
NY | DEHYDRATORS | CO | Carbon Monoxide | 0.93609
NY | DEHYDRATORS | CO2 | Carbon Dioxide | 1337.2673
NY | DEHYDRATORS | N2O | Nitrous Oxide | 0.024517
NY | DEHYDRATORS | NOX | Nitrogen Oxides | 0.64857
NY | DEHYDRATORS | PM10-FIL | PM10 Filterable | 0.021173
NY | DEHYDRATORS | PM10-PRI | PM10 Primary (Filt + Cond) | 0.084694
NY | DEHYDRATORS | PM25-FIL | PM2.5 Filterable | 0.021173
NY | DEHYDRATORS | PM25-PRI | PM2.5 Primary (Filt + Cond) | 0.084694
NY | DEHYDRATORS | PM-CON | PM Condensible | 0.06352
NY | DEHYDRATORS | SO2 | Sulfur Dioxide | 0.0066863
NY | DEHYDRATORS | VOC | Volatile Organic Compounds | 37.5177
NY | DRILL RIGS | 100414 | Ethyl Benzene | 0.0018148
NY | DRILL RIGS | 100425 | Styrene | 0
NY | DRILL RIGS | 106990 | 1,3-Butadiene | 0.00068312
NY | DRILL RIGS | 108883 | Toluene | 0.014062
NY | DRILL RIGS | 110543 | Hexane | 9.5755e-05
NY | DRILL RIGS | 123386 | Propionaldehyde | 0.0082861
NY | DRILL RIGS | 1330207 | Xylenes | 0.0058787
NY | DRILL RIGS | 50000 | Formaldehyde | 0.10752
NY | DRILL RIGS | 540841 | 2,2,4-Trimethylpentane | 0.0029719
NY | DRILL RIGS | 67561 | Methanol | 0.00012902
NY | DRILL RIGS | 71432 | Benzene | 0.01937
NY | DRILL RIGS | 7439921 | Lead | 1.3159e-05
NY | DRILL RIGS | 7439965 | Manganese | 6.7179e-06
NY | DRILL RIGS | 7439976 | Mercury | 7.0735e-08
NY | DRILL RIGS | 7440020 | Nickel | 1.1502e-05
NY | DRILL RIGS | 7440360 | Antimony | 1.1279e-05
NY | DRILL RIGS | 7440382 | Arsenic | 5.3216e-06
NY | DRILL RIGS | 7440439 | Cadmium | 1.2532e-05
NY | DRILL RIGS | 7440484 | Cobalt | 3.4463e-06
NY | DRILL RIGS | 75070 | Acetaldehyde | 0.038697
NY | DRILL RIGS | 7723140 | Phosphorus | 3.9789e-05
NY | DRILL RIGS | 7782492 | Selenium | 3.133e-06
NY | DRILL RIGS | 7782505 | Chlorine | 0.00010778
NY | DRILL RIGS | 91203 | Naphthalene | 0.0018094
NY | DRILL RIGS | 98828 | Cumene | 6.4512e-05
NY | DRILL RIGS | CH4 | Methane | 0.040615
NY | DRILL RIGS | CO | Carbon Monoxide | 2.6896
NY | DRILL RIGS | CO2 | Carbon Dioxide | 3394.6655
NY | DRILL RIGS | N2O | Nitrous Oxide | 0
NY | DRILL RIGS | NOX | Nitrogen Oxides | 7.2257
NY | DRILL RIGS | PM10-FIL | PM10 Filterable | 0.3133
NY | DRILL RIGS | PM10-PRI | PM10 Primary (Filt + Cond) | 0.3133
NY | DRILL RIGS | PM25-FIL | PM2.5 Filterable | 0.3039
NY | DRILL RIGS | PM25-PRI | PM2.5 Primary (Filt + Cond) | 0.3039
NY | DRILL RIGS | PM-CON | PM Condensible | 0
NY | DRILL RIGS | SO2 | Sulfur Dioxide | 0.0099021
NY | DRILL RIGS | VOC | Volatile Organic Compounds | 0.38714
NY | FUGITIVES | 100414 | Ethyl Benzene | 0.75491
NY | FUGITIVES | 108883 | Toluene | 11.6525
NY | FUGITIVES | 1330207 | Xylenes | 3.3141
NY | FUGITIVES | 71432 | Benzene | 13.1072
NY | FUGITIVES | 7783064 | Hydrogen Sulfide | 0.56696
NY | FUGITIVES | CH4 | Methane | 11388.8903
NY | FUGITIVES | CO2 | Carbon Dioxide | 554.5671
NY | FUGITIVES | VOC | Volatile Organic Compounds | 3177.1299
NY | GAS-ACTUATED PUMPS | 100414 | Ethyl Benzene | 0.80054
NY | GAS-ACTUATED PUMPS | 108883 | Toluene | 9.474
NY | GAS-ACTUATED PUMPS | 1330207 | Xylenes | 2.7668
NY | GAS-ACTUATED PUMPS | 71432 | Benzene | 10.9337
NY | GAS-ACTUATED PUMPS | 7783064 | Hydrogen Sulfide | 3.8326
NY | GAS-ACTUATED PUMPS | CH4 | Methane | 8373.2367
NY | GAS-ACTUATED PUMPS | CO2 | Carbon Dioxide | 410.1718
NY | GAS-ACTUATED PUMPS | VOC | Volatile Organic Compounds | 2484.737
NY | HEATERS | 107028 | Acrolein | 0.12553
NY | HEATERS | 108883 | Toluene | 0.023247
NY | HEATERS | 110543 | Hexane | 12.307
NY | HEATERS | 50000 | Formaldehyde | 0.51279
NY | HEATERS | 71432 | Benzene | 0.014358
NY | HEATERS | 75070 | Acetaldehyde | 0.11089
NY | HEATERS | 91203 | Naphthalene | 0.0041707
NY | HEATERS | CH4 | Methane | 15.7256
NY | HEATERS | CO | Carbon Monoxide | 574.3276
NY | HEATERS | CO2 | Carbon Dioxide | 820467.9928
NY | HEATERS | N2O | Nitrous Oxide | 15.0419
NY | HEATERS | NOX | Nitrogen Oxides | 397.927
NY | HEATERS | PM10-FIL | PM10 Filterable | 12.9907
NY | HEATERS | PM10-PRI | PM10 Primary (Filt + Cond) | 51.963
NY | HEATERS | PM25-FIL | PM2.5 Filterable | 12.9907
NY | HEATERS | PM25-PRI | PM2.5 Primary (Filt + Cond) | 51.963
NY | HEATERS | PM-CON | PM Condensible | 38.9722
NY | HEATERS | SO2 | Sulfur Dioxide | 0.0012075
NY | HEATERS | VOC | Volatile Organic Compounds | 37.6048
NY | HYDRAULIC FRACTURING | 100414 | Ethyl Benzene | 0.0005142
NY | HYDRAULIC FRACTURING | 100425 | Styrene | 0
NY | HYDRAULIC FRACTURING | 106990 | 1,3-Butadiene | 0.00022202
NY | HYDRAULIC FRACTURING | 107028 | Acrolein | 0.0021856
NY | HYDRAULIC FRACTURING | 108883 | Toluene | 0.0042084
NY | HYDRAULIC FRACTURING | 110543 | Hexane | 5.1538e-05
NY | HYDRAULIC FRACTURING | 120127 | Anthracene | 1.1732e-05
NY | HYDRAULIC FRACTURING | 123386 | Propionaldehyde | 0.0029274
NY | HYDRAULIC FRACTURING | 129000 | Pyrene | 1.8437e-05
NY | HYDRAULIC FRACTURING | 1330207 | Xylenes | 0.0014759
NY | HYDRAULIC FRACTURING | 18540299 | Chromium (VI) | 4.6145e-09
NY | HYDRAULIC FRACTURING | 191242 | Benzo[g,h,i,]Perylene | 1.0747e-06
NY | HYDRAULIC FRACTURING | 193395 | Indeno[1,2,3-c,d]Pyrene | 4.2582e-07
NY | HYDRAULIC FRACTURING | 205992 | Benzo[b]Fluoranthene | 6.7959e-07
NY | HYDRAULIC FRACTURING | 206440 | Fluoranthene | 1.9179e-05
NY | HYDRAULIC FRACTURING | 207089 | Benzo[k]Fluoranthene | 5.1513e-07
NY | HYDRAULIC FRACTURING | 208968 | Acenaphthylene | 0.00013422
NY | HYDRAULIC FRACTURING | 218019 | Chrysene | 1.7099e-06
NY | HYDRAULIC FRACTURING | 50000 | Formaldehyde | 0.033576
NY | HYDRAULIC FRACTURING | 50328 | Benzo[a]Pyrene | 4.2898e-07
NY | HYDRAULIC FRACTURING | 53703 | Dibenzo[a,h]Anthracene | 6.8271e-08
NY | HYDRAULIC FRACTURING | 540841 | 2,2,4-Trimethylpentane | 0.00092177
NY | HYDRAULIC FRACTURING | 56553 | Benz[a]Anthracene | 1.3544e-06
NY | HYDRAULIC FRACTURING | 67561 | Methanol | 3.8621e-05
NY | HYDRAULIC FRACTURING | 71432 | Benzene | 0.0058724
NY | HYDRAULIC FRACTURING | 7439921 | Lead | 3.0931e-06
NY | HYDRAULIC FRACTURING | 7439965 | Manganese | 2.0513e-06
NY | HYDRAULIC FRACTURING | 7439976 | Mercury | 1.2704e-08
NY | HYDRAULIC FRACTURING | 7440020 | Nickel | 3.5865e-06
NY | HYDRAULIC FRACTURING | 7440360 | Antimony | 2.6512e-06
NY | HYDRAULIC FRACTURING | 7440382 | Arsenic | 9.5578e-07
NY | HYDRAULIC FRACTURING | 7440439 | Cadmium | 2.9458e-06
NY | HYDRAULIC FRACTURING | 7440484 | Cobalt | 8.1009e-07
NY | HYDRAULIC FRACTURING | 75070 | Acetaldehyde | 0.011938
NY | HYDRAULIC FRACTURING | 7723140 | Phosphorus | 9.3528e-06
NY | HYDRAULIC FRACTURING | 7782492 | Selenium | 7.3644e-07
NY | HYDRAULIC FRACTURING | 7782505 | Chlorine | 2.5334e-05
NY | HYDRAULIC FRACTURING | 83329 | Acenaphthene | 6.8273e-05
NY | HYDRAULIC FRACTURING | 85018 | Phenanthrene | 0.00016494
NY | HYDRAULIC FRACTURING | 86737 | Fluorene | 9.4588e-05
NY | HYDRAULIC FRACTURING | 91203 | Naphthalene | 0.00051873
NY | HYDRAULIC FRACTURING | 98828 | Cumene | 1.9311e-05
NY | HYDRAULIC FRACTURING | CH4 | Methane | 0.0092663
NY | HYDRAULIC FRACTURING | CO | Carbon Monoxide | 0.39662
NY | HYDRAULIC FRACTURING | CO2 | Carbon Dioxide | 609.5562
NY | HYDRAULIC FRACTURING | NH3 | Ammonia | 0.0049451
NY | HYDRAULIC FRACTURING | NOX | Nitrogen Oxides | 3.3249
NY | HYDRAULIC FRACTURING | PM10-FIL | PM10 Filterable | 0.073644
NY | HYDRAULIC FRACTURING | PM10-PRI | PM10 Primary (Filt + Cond) | 0.073644
NY | HYDRAULIC FRACTURING | PM25-FIL | PM2.5 Filterable | 0.071435
NY | HYDRAULIC FRACTURING | PM25-PRI | PM2.5 Primary (Filt + Cond) | 0.071435
NY | HYDRAULIC FRACTURING | PM-CON | PM Condensible | 0
NY | HYDRAULIC FRACTURING | SO2 | Sulfur Dioxide | 0.0017937
NY | HYDRAULIC FRACTURING | VOC | Volatile Organic Compounds | 0.11937
NY | LATERAL/GATHERING COMPRESSOR ENGINES | 100414 | Ethyl Benzene | 0.0060138
NY | LATERAL/GATHERING COMPRESSOR ENGINES | 100425 | Styrene | 0.0031148
NY | LATERAL/GATHERING COMPRESSOR ENGINES | 106934 | Ethylene dibromide | 0.005679
NY | LATERAL/GATHERING COMPRESSOR ENGINES | 106990 | 1,3-Butadiene | 0.12075
NY | LATERAL/GATHERING COMPRESSOR ENGINES | 107028 | Acrolein | 0.68459
NY | LATERAL/GATHERING COMPRESSOR ENGINES | 108883 | Toluene | 0.11086
NY | LATERAL/GATHERING COMPRESSOR ENGINES | 108907 | Chlorobenzene | 0.0036193
NY | LATERAL/GATHERING COMPRESSOR ENGINES | 108952 | Phenol | 0.0012091
NY | LATERAL/GATHERING COMPRESSOR ENGINES | 1330207 | Xylenes | 0.04083
NY | LATERAL/GATHERING COMPRESSOR ENGINES | 250 | Polycyclic Aromatic Hydrocarbons (PAH) | 0.024175
NY | LATERAL/GATHERING COMPRESSOR ENGINES | 50000 | Formaldehyde | 5.9778
NY | LATERAL/GATHERING COMPRESSOR ENGINES | 540841 | 2,2,4-Trimethylpentane | 0.012594
NY | LATERAL/GATHERING COMPRESSOR ENGINES | 542756 | Dichloropropene, 1,3- | 0.0033854
NY | LATERAL/GATHERING COMPRESSOR ENGINES | 67561 | Methanol | 0.62119
NY | LATERAL/GATHERING COMPRESSOR ENGINES | 67663 | Chloroform | 0.003653
NY | LATERAL/GATHERING COMPRESSOR ENGINES | 71432 | Benzene | 0.27789
NY | LATERAL/GATHERING COMPRESSOR ENGINES | 75003 | Ethyl chloride | 9.4205e-05
NY | LATERAL/GATHERING COMPRESSOR ENGINES | 75014 | Vinyl chloride | 0.0019127
NY | LATERAL/GATHERING COMPRESSOR ENGINES | 75070 | Acetaldehyde | 0.8727
NY | LATERAL/GATHERING COMPRESSOR ENGINES | 75092 | Methylene chloride | 0.0083025
NY | LATERAL/GATHERING COMPRESSOR ENGINES | 75343 | Dichloroethane, 1,1- | 0.0030177
NY | LATERAL/GATHERING COMPRESSOR ENGINES | 78875 | Propylene dichloride | 0.0034591
NY | LATERAL/GATHERING COMPRESSOR ENGINES | 79005 | Trichloroethane, 1,1,2- | 0.0040782
NY | LATERAL/GATHERING COMPRESSOR ENGINES | 79345 | Tetrachloroethane, 1,1,2,2- | 0.0061097
NY | LATERAL/GATHERING COMPRESSOR ENGINES | 91203 | Naphthalene | 0.019463
NY | LATERAL/GATHERING COMPRESSOR ENGINES | 92524 | Biphenyl | 0.01068
NY | LATERAL/GATHERING COMPRESSOR ENGINES | CH4 | Methane | 114.6155
NY | LATERAL/GATHERING COMPRESSOR ENGINES | CO | Carbon Monoxide | 592.2831
NY | LATERAL/GATHERING COMPRESSOR ENGINES | CO2 | Carbon Dioxide | 27774.6074
NY | LATERAL/GATHERING COMPRESSOR ENGINES | N2O | Nitrous Oxide | 0.052882
NY | LATERAL/GATHERING COMPRESSOR ENGINES | NOX | Nitrogen Oxides | 412.5757
NY | LATERAL/GATHERING COMPRESSOR ENGINES | PM10-FIL | PM10 Filterable | 1.8764
NY | LATERAL/GATHERING COMPRESSOR ENGINES | PM10-PRI | PM10 Primary (Filt + Cond) | 4.3786
NY | LATERAL/GATHERING COMPRESSOR ENGINES | PM25-FIL | PM2.5 Filterable | 1.8764
NY | LATERAL/GATHERING COMPRESSOR ENGINES | PM25-PRI | PM2.5 Primary (Filt + Cond) | 4.3786
NY | LATERAL/GATHERING COMPRESSOR ENGINES | PM-CON | PM Condensible | 2.5022
NY | LATERAL/GATHERING COMPRESSOR ENGINES | SO2 | Sulfur Dioxide | 0.14847
NY | LATERAL/GATHERING COMPRESSOR ENGINES | VOC | Volatile Organic Compounds | 11.183
NY | LIQUIDS UNLOADING | 100414 | Ethyl Benzene | 0.0057528
NY | LIQUIDS UNLOADING | 108883 | Toluene | 0.16631
NY | LIQUIDS UNLOADING | 1330207 | Xylenes | 0.050415
NY | LIQUIDS UNLOADING | 50000 | Formaldehyde | 0
NY | LIQUIDS UNLOADING | 71432 | Benzene | 0.19141
NY | LIQUIDS UNLOADING | 7783064 | Hydrogen Sulfide | 37.1629
NY | LIQUIDS UNLOADING | CH4 | Methane | 717.5266
NY | LIQUIDS UNLOADING | CO | Carbon Monoxide | 0
NY | LIQUIDS UNLOADING | CO2 | Carbon Dioxide | 38.6167
NY | LIQUIDS UNLOADING | N2O | Nitrous Oxide | 0
NY | LIQUIDS UNLOADING | NOX | Nitrogen Oxides | 0
NY | LIQUIDS UNLOADING | SO2 | Sulfur Dioxide | 0
NY | LIQUIDS UNLOADING | VOC | Volatile Organic Compounds | 104.5957
NY | LOADING EMISSIONS | 100414 | Ethyl Benzene | 2.4906e-05
NY | LOADING EMISSIONS | 108883 | Toluene | 0.001112
NY | LOADING EMISSIONS | 1330207 | Xylenes | 0.00014015
NY | LOADING EMISSIONS | 71432 | Benzene | 0.0013175
NY | LOADING EMISSIONS | 7783064 | Hydrogen Sulfide | 4.4214e-05
NY | LOADING EMISSIONS | CH4 | Methane | 0.00012448
NY | LOADING EMISSIONS | CO2 | Carbon Dioxide | 0.028304
NY | LOADING EMISSIONS | VOC | Volatile Organic Compounds | 0.055839
NY | MUD DEGASSING | 100414 | Ethyl Benzene | 0.014532
NY | MUD DEGASSING | 108883 | Toluene | 0.0056312
NY | MUD DEGASSING | 1330207 | Xylenes | 0.13062
NY | MUD DEGASSING | 71432 | Benzene | 0.13411
NY | MUD DEGASSING | 7783064 | Hydrogen Sulfide | 6.7134
NY | MUD DEGASSING | CH4 | Methane | 208.1243
NY | MUD DEGASSING | CO2 | Carbon Dioxide | 12.2456
NY | MUD DEGASSING | VOC | Volatile Organic Compounds | 182.9014
NY | PNEUMATIC DEVICES | 100414 | Ethyl Benzene | 0.038043
NY | PNEUMATIC DEVICES | 108883 | Toluene | 0.31115
NY | PNEUMATIC DEVICES | 1330207 | Xylenes | 0.095454
NY | PNEUMATIC DEVICES | 71432 | Benzene | 0.37728
NY | PNEUMATIC DEVICES | 7783064 | Hydrogen Sulfide | 0.37766
NY | PNEUMATIC DEVICES | CH4 | Methane | 292.4455
NY | PNEUMATIC DEVICES | CO2 | Carbon Dioxide | 14.7217
NY | PNEUMATIC DEVICES | VOC | Volatile Organic Compounds | 90.1244
NY | PRODUCED WATER | 100414 | Ethyl Benzene | 0.00062067
NY | PRODUCED WATER | 108883 | Toluene | 0.00076981
NY | PRODUCED WATER | 1330207 | Xylenes | 0.00060314
NY | PRODUCED WATER | 71432 | Benzene | 0.0021179
NY | PRODUCED WATER | 7783064 | Hydrogen Sulfide | 0.010312
NY | PRODUCED WATER | CH4 | Methane | 3.4277
NY | PRODUCED WATER | CO2 | Carbon Dioxide | 0.14639
NY | PRODUCED WATER | VOC | Volatile Organic Compounds | 1.1011
NY | WELL COMPLETIONS | 100414 | Ethyl Benzene | 0.016334
NY | WELL COMPLETIONS | 108883 | Toluene | 0.010684
NY | WELL COMPLETIONS | 1330207 | Xylenes | 0.17347
NY | WELL COMPLETIONS | 50000 | Formaldehyde | 1.0351
NY | WELL COMPLETIONS | 71432 | Benzene | 0.16979
NY | WELL COMPLETIONS | 7783064 | Hydrogen Sulfide | 9.094
NY | WELL COMPLETIONS | CH4 | Methane | 273.4116
NY | WELL COMPLETIONS | CO | Carbon Monoxide | 3.865
NY | WELL COMPLETIONS | CO2 | Carbon Dioxide | 1287.6688
NY | WELL COMPLETIONS | N2O | Nitrous Oxide | 0.013438
NY | WELL COMPLETIONS | NOX | Nitrogen Oxides | 0.87275
NY | WELL COMPLETIONS | SO2 | Sulfur Dioxide | 11.3138
NY | WELL COMPLETIONS | VOC | Volatile Organic Compounds | 225.4547
NY | WELLHEAD COMPRESSOR ENGINES | 100414 | Ethyl Benzene | 0.0011009
NY | WELLHEAD COMPRESSOR ENGINES | 100425 | Styrene | 0.0005868
NY | WELLHEAD COMPRESSOR ENGINES | 106934 | Ethylene dibromide | 0.0010768
NY | WELLHEAD COMPRESSOR ENGINES | 106990 | 1,3-Butadiene | 0.019213
NY | WELLHEAD COMPRESSOR ENGINES | 107028 | Acrolein | 0.12871
NY | WELLHEAD COMPRESSOR ENGINES | 108883 | Toluene | 0.018529
NY | WELLHEAD COMPRESSOR ENGINES | 108907 | Chlorobenzene | 0.00069807
NY | WELLHEAD COMPRESSOR ENGINES | 108952 | Phenol | 0.00030874
NY | WELLHEAD COMPRESSOR ENGINES | 110543 | Hexane | 0.01418
NY | WELLHEAD COMPRESSOR ENGINES | 1330207 | Xylenes | 0.0070079
NY | WELLHEAD COMPRESSOR ENGINES | 250 | Polycyclic Aromatic Hydrocarbons (PAH) | 0.0037017
NY | WELLHEAD COMPRESSOR ENGINES | 50000 | Formaldehyde | 1.1671
NY | WELLHEAD COMPRESSOR ENGINES | 540841 | 2,2,4-Trimethylpentane | 0.003216
NY | WELLHEAD COMPRESSOR ENGINES | 542756 | Dichloropropene, 1,3- | 0.00064186
NY | WELLHEAD COMPRESSOR ENGINES | 67561 | Methanol | 0.10498
NY | WELLHEAD COMPRESSOR ENGINES | 67663 | Chloroform | 0.00069267
NY | WELLHEAD COMPRESSOR ENGINES | 71432 | Benzene | 0.043263
NY | WELLHEAD COMPRESSOR ENGINES | 75003 | Ethyl chloride | 2.4056e-05
NY | WELLHEAD COMPRESSOR ENGINES | 75014 | Vinyl chloride | 0.00036255
NY | WELLHEAD COMPRESSOR ENGINES | 75070 | Acetaldehyde | 0.17394
NY | WELLHEAD COMPRESSOR ENGINES | 75092 | Methylene chloride | 0.00133
NY | WELLHEAD COMPRESSOR ENGINES | 75343 | Dichloroethane, 1,1- | 0.00057252
NY | WELLHEAD COMPRESSOR ENGINES | 78875 | Propylene dichloride | 0.00065543
NY | WELLHEAD COMPRESSOR ENGINES | 79005 | Trichloroethane, 1,1,2- | 0.0007732
NY | WELLHEAD COMPRESSOR ENGINES | 79345 | Tetrachloroethane, 1,1,2,2- | 0.0011167
NY | WELLHEAD COMPRESSOR ENGINES | 91203 | Naphthalene | 0.003268
NY | WELLHEAD COMPRESSOR ENGINES | 92524 | Biphenyl | 0.0027272
NY | WELLHEAD COMPRESSOR ENGINES | CH4 | Methane | 24.7578
NY | WELLHEAD COMPRESSOR ENGINES | CO | Carbon Monoxide | 84.862
NY | WELLHEAD COMPRESSOR ENGINES | CO2 | Carbon Dioxide | 4944.5056
NY | WELLHEAD COMPRESSOR ENGINES | N2O | Nitrous Oxide | 0.0094141
NY | WELLHEAD COMPRESSOR ENGINES | NOX | Nitrogen Oxides | 62.4052
NY | WELLHEAD COMPRESSOR ENGINES | PM10-FIL | PM10 Filterable | 0.29382
NY | WELLHEAD COMPRESSOR ENGINES | PM10-PRI | PM10 Primary (Filt + Cond) | 0.73927
NY | WELLHEAD COMPRESSOR ENGINES | PM25-FIL | PM2.5 Filterable | 0.29382
NY | WELLHEAD COMPRESSOR ENGINES | PM25-PRI | PM2.5 Primary (Filt + Cond) | 0.73927
NY | WELLHEAD COMPRESSOR ENGINES | PM-CON | PM Condensible | 0.44546
NY | WELLHEAD COMPRESSOR ENGINES | SO2 | Sulfur Dioxide | 0.026431
NY | WELLHEAD COMPRESSOR ENGINES | VOC | Volatile Organic Compounds | 2.288
OH | ARTIFICIAL LIFTS | 100414 | Ethyl Benzene | 0.000993
OH | ARTIFICIAL LIFTS | 100425 | Styrene | 0.00047647
OH | ARTIFICIAL LIFTS | 106934 | Ethylene dibromide | 0.00085284
OH | ARTIFICIAL LIFTS | 106990 | 1,3-Butadiene | 0.026546
OH | ARTIFICIAL LIFTS | 107028 | Acrolein | 0.1053
OH | ARTIFICIAL LIFTS | 108883 | Toluene | 0.022342
OH | ARTIFICIAL LIFTS | 108907 | Chlorobenzene | 0.00051651
OH | ARTIFICIAL LIFTS | 1330207 | Xylenes | 0.0078079
OH | ARTIFICIAL LIFTS | 250 | Polycyclic Aromatic Hydrocarbons (PAH) | 0.0056456
OH | ARTIFICIAL LIFTS | 50000 | Formaldehyde | 0.82083
OH | ARTIFICIAL LIFTS | 542756 | Dichloropropene, 1,3- | 0.0005085
OH | ARTIFICIAL LIFTS | 67561 | Methanol | 0.12252
OH | ARTIFICIAL LIFTS | 67663 | Chloroform | 0.00054854
OH | ARTIFICIAL LIFTS | 71432 | Benzene | 0.063264
OH | ARTIFICIAL LIFTS | 75014 | Vinyl chloride | 0.00028748
OH | ARTIFICIAL LIFTS | 75070 | Acetaldehyde | 0.11171
OH | ARTIFICIAL LIFTS | 75092 | Methylene chloride | 0.0018047
OH | ARTIFICIAL LIFTS | 75343 | Dichloroethane, 1,1- | 0.00045245
OH | ARTIFICIAL LIFTS | 78875 | Propylene dichloride | 0.00052051
OH | ARTIFICIAL LIFTS | 79005 | Trichloroethane, 1,1,2- | 0.0006126
OH | ARTIFICIAL LIFTS | 79345 | Tetrachloroethane, 1,1,2,2- | 0.001013
OH | ARTIFICIAL LIFTS | 91203 | Naphthalene | 0.0038878
OH | ARTIFICIAL LIFTS | CH4 | Methane | 10.0752
OH | ARTIFICIAL LIFTS | CO | Carbon Monoxide | 153.7565
OH | ARTIFICIAL LIFTS | CO2 | Carbon Dioxide | 4818.578
OH | ARTIFICIAL LIFTS | N2O | Nitrous Oxide | 0.0091744
OH | ARTIFICIAL LIFTS | NOX | Nitrogen Oxides | 99.4379
OH | ARTIFICIAL LIFTS | PM10-FIL | PM10 Filterable | 0.41615
OH | ARTIFICIAL LIFTS | PM10-PRI | PM10 Primary (Filt + Cond) | 0.85026
OH | ARTIFICIAL LIFTS | PM25-FIL | PM2.5 Filterable | 0.41615
OH | ARTIFICIAL LIFTS | PM25-PRI | PM2.5 Primary (Filt + Cond) | 0.85026
OH | ARTIFICIAL LIFTS | PM-CON | PM Condensible | 0.43411
OH | ARTIFICIAL LIFTS | SO2 | Sulfur Dioxide | 0.025757
OH | ARTIFICIAL LIFTS | VOC | Volatile Organic Compounds | 1.2966
OH | ASSOCIATED GAS | 100414 | Ethyl Benzene | 0.055735
OH | ASSOCIATED GAS | 108883 | Toluene | 0.024233
OH | ASSOCIATED GAS | 1330207 | Xylenes | 0.59269
OH | ASSOCIATED GAS | 50000 | Formaldehyde | 178.3151
OH | ASSOCIATED GAS | 71432 | Benzene | 0.56946
OH | ASSOCIATED GAS | 7783064 | Hydrogen Sulfide | 0
OH | ASSOCIATED GAS | CH4 | Methane | 970.4021
OH | ASSOCIATED GAS | CO | Carbon Monoxide | 665.8357
OH | ASSOCIATED GAS | CO2 | Carbon Dioxide | 219133.3884
OH | ASSOCIATED GAS | N2O | Nitrous Oxide | 2.2254
OH | ASSOCIATED GAS | NOX | Nitrogen Oxides | 150.35
OH | ASSOCIATED GAS | SO2 | Sulfur Dioxide | 1882.7752
OH | ASSOCIATED GAS | VOC | Volatile Organic Compounds | 739.0925
OH | CBM DEWATERING PUMPS | 100414 | Ethyl Benzene | 0
OH | CBM DEWATERING PUMPS | 100425 | Styrene | 0
OH | CBM DEWATERING PUMPS | 106934 | Ethylene dibromide | 0
OH | CBM DEWATERING PUMPS | 106990 | 1,3-Butadiene | 0
OH | CBM DEWATERING PUMPS | 107028 | Acrolein | 0
OH | CBM DEWATERING PUMPS | 108883 | Toluene | 0
OH | CBM DEWATERING PUMPS | 108907 | Chlorobenzene | 0
OH | CBM DEWATERING PUMPS | 1330207 | Xylenes | 0
OH | CBM DEWATERING PUMPS | 250 | Polycyclic Aromatic Hydrocarbons (PAH) | 0
OH | CBM DEWATERING PUMPS | 50000 | Formaldehyde | 0
OH | CBM DEWATERING PUMPS | 542756 | Dichloropropene, 1,3- | 0
OH | CBM DEWATERING PUMPS | 67561 | Methanol | 0
OH | CBM DEWATERING PUMPS | 67663 | Chloroform | 0
OH | CBM DEWATERING PUMPS | 71432 | Benzene | 0
OH | CBM DEWATERING PUMPS | 75014 | Vinyl chloride | 0
OH | CBM DEWATERING PUMPS | 75070 | Acetaldehyde | 0
OH | CBM DEWATERING PUMPS | 75092 | Methylene chloride | 0
OH | CBM DEWATERING PUMPS | 75343 | Dichloroethane, 1,1- | 0
OH | CBM DEWATERING PUMPS | 78875 | Propylene dichloride | 0
OH | CBM DEWATERING PUMPS | 79005 | Trichloroethane, 1,1,2- | 0
OH | CBM DEWATERING PUMPS | 79345 | Tetrachloroethane, 1,1,2,2- | 0
OH | CBM DEWATERING PUMPS | 91203 | Naphthalene | 0
OH | CBM DEWATERING PUMPS | CH4 | Methane | 0
OH | CBM DEWATERING PUMPS | CO | Carbon Monoxide | 0
OH | CBM DEWATERING PUMPS | CO2 | Carbon Dioxide | 0
OH | CBM DEWATERING PUMPS | N2O | Nitrous Oxide | 0
OH | CBM DEWATERING PUMPS | NOX | Nitrogen Oxides | 0
OH | CBM DEWATERING PUMPS | PM10-FIL | PM10 Filterable | 0
OH | CBM DEWATERING PUMPS | PM10-PRI | PM10 Primary (Filt + Cond) | 0
OH | CBM DEWATERING PUMPS | PM25-FIL | PM2.5 Filterable | 0
OH | CBM DEWATERING PUMPS | PM25-PRI | PM2.5 Primary (Filt + Cond) | 0
OH | CBM DEWATERING PUMPS | PM-CON | PM Condensible | 0
OH | CBM DEWATERING PUMPS | SO2 | Sulfur Dioxide | 0
OH | CBM DEWATERING PUMPS | VOC | Volatile Organic Compounds | 0
OH | CONDENSATE TANKS | 100414 | Ethyl Benzene | 0.18952
OH | CONDENSATE TANKS | 108883 | Toluene | 1.2108
OH | CONDENSATE TANKS | 1330207 | Xylenes | 0.72254
OH | CONDENSATE TANKS | 50000 | Formaldehyde | 4.9504
OH | CONDENSATE TANKS | 71432 | Benzene | 0.96274
OH | CONDENSATE TANKS | 7783064 | Hydrogen Sulfide | 0
OH | CONDENSATE TANKS | CH4 | Methane | 127.5978
OH | CONDENSATE TANKS | CO | Carbon Monoxide | 18.4848
OH | CONDENSATE TANKS | CO2 | Carbon Dioxide | 6082.1002
OH | CONDENSATE TANKS | N2O | Nitrous Oxide | 0.036988
OH | CONDENSATE TANKS | NOX | Nitrogen Oxides | 4.174
OH | CONDENSATE TANKS | SO2 | Sulfur Dioxide | 0
OH | CONDENSATE TANKS | VOC | Volatile Organic Compounds | 350.7344
OH | CRUDE OIL TANKS | 100414 | Ethyl Benzene | 1.2205
OH | CRUDE OIL TANKS | 108883 | Toluene | 21.127
OH | CRUDE OIL TANKS | 1330207 | Xylenes | 4.02
OH | CRUDE OIL TANKS | 50000 | Formaldehyde | 18.855
OH | CRUDE OIL TANKS | 71432 | Benzene | 32.422
OH | CRUDE OIL TANKS | 7783064 | Hydrogen Sulfide | 63.658
OH | CRUDE OIL TANKS | CH4 | Methane | 349.5694
OH | CRUDE OIL TANKS | CO | Carbon Monoxide | 70.4052
OH | CRUDE OIL TANKS | CO2 | Carbon Dioxide | 23165.5665
OH | CRUDE OIL TANKS | N2O | Nitrous Oxide | 0.18171
OH | CRUDE OIL TANKS | NOX | Nitrogen Oxides | 15.8979
OH | CRUDE OIL TANKS | SO2 | Sulfur Dioxide | 313.2623
OH | CRUDE OIL TANKS | VOC | Volatile Organic Compounds | 2582.8992
OH | DEHYDRATORS | 100414 | Ethyl Benzene | 0
OH | DEHYDRATORS | 107028 | Acrolein | 0.00034293
OH | DEHYDRATORS | 108883 | Toluene | 6.3505e-05
OH | DEHYDRATORS | 110543 | Hexane | 0.03362
OH | DEHYDRATORS | 1330207 | Xylenes | 0
OH | DEHYDRATORS | 50000 | Formaldehyde | 0.0014008
OH | DEHYDRATORS | 71432 | Benzene | 3.9224e-05
OH | DEHYDRATORS | 75070 | Acetaldehyde | 0.00030292
OH | DEHYDRATORS | 7783064 | Hydrogen Sulfide | 0
OH | DEHYDRATORS | 91203 | Naphthalene | 1.1394e-05
OH | DEHYDRATORS | CH4 | Methane | 0.042959
OH | DEHYDRATORS | CO | Carbon Monoxide | 1.569
OH | DEHYDRATORS | CO2 | Carbon Dioxide | 2241.3596
OH | DEHYDRATORS | N2O | Nitrous Oxide | 0.041092
OH | DEHYDRATORS | NOX | Nitrogen Oxides | 1.0871
OH | DEHYDRATORS | PM10-FIL | PM10 Filterable | 0.035488
OH | DEHYDRATORS | PM10-PRI | PM10 Primary (Filt + Cond) | 0.14195
OH | DEHYDRATORS | PM25-FIL | PM2.5 Filterable | 0.035488
OH | DEHYDRATORS | PM25-PRI | PM2.5 Primary (Filt + Cond) | 0.14195
OH | DEHYDRATORS | PM-CON | PM Condensible | 0.10646
OH | DEHYDRATORS | SO2 | Sulfur Dioxide | 0.011207
OH | DEHYDRATORS | VOC | Volatile Organic Compounds | 0.10273
OH | DRILL RIGS | 100414 | Ethyl Benzene | 0.10317
OH | DRILL RIGS | 100425 | Styrene | 0
OH | DRILL RIGS | 106990 | 1,3-Butadiene | 0.042982
OH | DRILL RIGS | 108883 | Toluene | 0.8325
OH | DRILL RIGS | 110543 | Hexane | 0.0089181
OH | DRILL RIGS | 123386 | Propionaldehyde | 0.55502
OH | DRILL RIGS | 1330207 | Xylenes | 0.30635
OH | DRILL RIGS | 50000 | Formaldehyde | 6.5675
OH | DRILL RIGS | 540841 | 2,2,4-Trimethylpentane | 0.18058
OH | DRILL RIGS | 67561 | Methanol | 0.0076356
OH | DRILL RIGS | 71432 | Benzene | 1.158
OH | DRILL RIGS | 7439921 | Lead | 0.00065243
OH | DRILL RIGS | 7439965 | Manganese | 0.00040272
OH | DRILL RIGS | 7439976 | Mercury | 2.9466e-06
OH | DRILL RIGS | 7440020 | Nickel | 0.00070035
OH | DRILL RIGS | 7440360 | Antimony | 0.00055922
OH | DRILL RIGS | 7440382 | Arsenic | 0.00022169
OH | DRILL RIGS | 7440439 | Cadmium | 0.00062136
OH | DRILL RIGS | 7440484 | Cobalt | 0.00017087
OH | DRILL RIGS | 75070 | Acetaldehyde | 2.3424
OH | DRILL RIGS | 7723140 | Phosphorus | 0.0019728
OH | DRILL RIGS | 7782492 | Selenium | 0.00015534
OH | DRILL RIGS | 7782505 | Chlorine | 0.0053437
OH | DRILL RIGS | 91203 | Naphthalene | 0.10379
OH | DRILL RIGS | 98828 | Cumene | 0.0038178
OH | DRILL RIGS | CH4 | Methane | 1.9839
OH | DRILL RIGS | CO | Carbon Monoxide | 88.9983
OH | DRILL RIGS | CO2 | Carbon Dioxide | 141393.7633
OH | DRILL RIGS | N2O | Nitrous Oxide | 0
OH | DRILL RIGS | NOX | Nitrogen Oxides | 595.6784
OH | DRILL RIGS | PM10-FIL | PM10 Filterable | 15.5339
OH | DRILL RIGS | PM10-PRI | PM10 Primary (Filt + Cond) | 15.5339
OH | DRILL RIGS | PM25-FIL | PM2.5 Filterable | 15.0679
OH | DRILL RIGS | PM25-PRI | PM2.5 Primary (Filt + Cond) | 15.0679
OH | DRILL RIGS | PM-CON | PM Condensible | 0
OH | DRILL RIGS | SO2 | Sulfur Dioxide | 0.41472
OH | DRILL RIGS | VOC | Volatile Organic Compounds | 23.4177
OH | FUGITIVES | 100414 | Ethyl Benzene | 0.094654
OH | FUGITIVES | 108883 | Toluene | 1.4769
OH | FUGITIVES | 1330207 | Xylenes | 0.4196
OH | FUGITIVES | 71432 | Benzene | 1.6595
OH | FUGITIVES | 7783064 | Hydrogen Sulfide | 0.044211
OH | FUGITIVES | CH4 | Methane | 1362.6867
OH | FUGITIVES | CO2 | Carbon Dioxide | 66.3436
OH | FUGITIVES | VOC | Volatile Organic Compounds | 379.1685
OH | GAS-ACTUATED PUMPS | 100414 | Ethyl Benzene | 0
OH | GAS-ACTUATED PUMPS | 108883 | Toluene | 0
OH | GAS-ACTUATED PUMPS | 1330207 | Xylenes | 0
OH | GAS-ACTUATED PUMPS | 71432 | Benzene | 0
OH | GAS-ACTUATED PUMPS | 7783064 | Hydrogen Sulfide | 0
OH | GAS-ACTUATED PUMPS | CH4 | Methane | 0
OH | GAS-ACTUATED PUMPS | CO2 | Carbon Dioxide | 0
OH | GAS-ACTUATED PUMPS | VOC | Volatile Organic Compounds | 0
OH | HEATERS | 107028 | Acrolein | 0.59207
OH | HEATERS | 108883 | Toluene | 0.10964
OH | HEATERS | 110543 | Hexane | 58.0465
OH | HEATERS | 50000 | Formaldehyde | 2.4186
OH | HEATERS | 71432 | Benzene | 0.067721
OH | HEATERS | 75070 | Acetaldehyde | 0.523
OH | HEATERS | 91203 | Naphthalene | 0.019671
OH | HEATERS | CH4 | Methane | 74.1705
OH | HEATERS | CO | Carbon Monoxide | 2708.8364
OH | HEATERS | CO2 | Carbon Dioxide | 3869766.3158
OH | HEATERS | N2O | Nitrous Oxide | 70.9457
OH | HEATERS | NOX | Nitrogen Oxides | 1876.8367
OH | HEATERS | PM10-FIL | PM10 Filterable | 61.2713
OH | HEATERS | PM10-PRI | PM10 Primary (Filt + Cond) | 245.0852
OH | HEATERS | PM25-FIL | PM2.5 Filterable | 61.2713
OH | HEATERS | PM25-PRI | PM2.5 Primary (Filt + Cond) | 245.0852
OH | HEATERS | PM-CON | PM Condensible | 183.8139
OH | HEATERS | SO2 | Sulfur Dioxide | 0.010903
OH | HEATERS | VOC | Volatile Organic Compounds | 177.3643
OH | HYDRAULIC FRACTURING | 100414 | Ethyl Benzene | 0.0050036
OH | HYDRAULIC FRACTURING | 100425 | Styrene | 0
OH | HYDRAULIC FRACTURING | 106990 | 1,3-Butadiene | 0.0021605
OH | HYDRAULIC FRACTURING | 107028 | Acrolein | 0.021268
OH | HYDRAULIC FRACTURING | 108883 | Toluene | 0.040951
OH | HYDRAULIC FRACTURING | 110543 | Hexane | 0.00050151
OH | HYDRAULIC FRACTURING | 120127 | Anthracene | 0.00011416
OH | HYDRAULIC FRACTURING | 123386 | Propionaldehyde | 0.028486
OH | HYDRAULIC FRACTURING | 129000 | Pyrene | 0.00017941
OH | HYDRAULIC FRACTURING | 1330207 | Xylenes | 0.014362
OH | HYDRAULIC FRACTURING | 18540299 | Chromium (VI) | 4.4902e-08
OH | HYDRAULIC FRACTURING | 191242 | Benzo[g,h,i,]Perylene | 1.0457e-05
OH | HYDRAULIC FRACTURING | 193395 | Indeno[1,2,3-c,d]Pyrene | 4.1435e-06
OH | HYDRAULIC FRACTURING | 205992 | Benzo[b]Fluoranthene | 6.6129e-06
OH | HYDRAULIC FRACTURING | 206440 | Fluoranthene | 0.00018663
OH | HYDRAULIC FRACTURING | 207089 | Benzo[k]Fluoranthene | 5.0126e-06
OH | HYDRAULIC FRACTURING | 208968 | Acenaphthylene | 0.0013061
OH | HYDRAULIC FRACTURING | 218019 | Chrysene | 1.6639e-05
OH | HYDRAULIC FRACTURING | 50000 | Formaldehyde | 0.32672
OH | HYDRAULIC FRACTURING | 50328 | Benzo[a]Pyrene | 4.1743e-06
OH | HYDRAULIC FRACTURING | 53703 | Dibenzo[a,h]Anthracene | 6.6433e-07
OH | HYDRAULIC FRACTURING | 540841 | 2,2,4-Trimethylpentane | 0.0089695
OH | HYDRAULIC FRACTURING | 56553 | Benz[a]Anthracene | 1.3179e-05
OH | HYDRAULIC FRACTURING | 67561 | Methanol | 0.00037582
OH | HYDRAULIC FRACTURING | 71432 | Benzene | 0.057143
OH | HYDRAULIC FRACTURING | 7439921 | Lead | 3.0098e-05
OH | HYDRAULIC FRACTURING | 7439965 | Manganese | 1.996e-05
OH | HYDRAULIC FRACTURING | 7439976 | Mercury | 1.2362e-07
OH | HYDRAULIC FRACTURING | 7440020 | Nickel | 3.4899e-05
OH | HYDRAULIC FRACTURING | 7440360 | Antimony | 2.5798e-05
OH | HYDRAULIC FRACTURING | 7440382 | Arsenic | 9.3005e-06
OH | HYDRAULIC FRACTURING | 7440439 | Cadmium | 2.8665e-05
OH | HYDRAULIC FRACTURING | 7440484 | Cobalt | 7.8828e-06
OH | HYDRAULIC FRACTURING | 75070 | Acetaldehyde | 0.11617
OH | HYDRAULIC FRACTURING | 7723140 | Phosphorus | 9.101e-05
OH | HYDRAULIC FRACTURING | 7782492 | Selenium | 7.1662e-06
OH | HYDRAULIC FRACTURING | 7782505 | Chlorine | 0.00024652
OH | HYDRAULIC FRACTURING | 83329 | Acenaphthene | 0.00066435
OH | HYDRAULIC FRACTURING | 85018 | Phenanthrene | 0.001605
OH | HYDRAULIC FRACTURING | 86737 | Fluorene | 0.00092041
OH | HYDRAULIC FRACTURING | 91203 | Naphthalene | 0.0050476
OH | HYDRAULIC FRACTURING | 98828 | Cumene | 0.00018791
OH | HYDRAULIC FRACTURING | CH4 | Methane | 0.090168
OH | HYDRAULIC FRACTURING | CO | Carbon Monoxide | 3.8594
OH | HYDRAULIC FRACTURING | CO2 | Carbon Dioxide | 5931.4503
OH | HYDRAULIC FRACTURING | NH3 | Ammonia | 0.04812
OH | HYDRAULIC FRACTURING | NOX | Nitrogen Oxides | 32.354
OH | HYDRAULIC FRACTURING | PM10-FIL | PM10 Filterable | 0.71662
OH | HYDRAULIC FRACTURING | PM10-PRI | PM10 Primary (Filt + Cond) | 0.71662
OH | HYDRAULIC FRACTURING | PM25-FIL | PM2.5 Filterable | 0.69512
OH | HYDRAULIC FRACTURING | PM25-PRI | PM2.5 Primary (Filt + Cond) | 0.69512
OH | HYDRAULIC FRACTURING | PM-CON | PM Condensible | 0
OH | HYDRAULIC FRACTURING | SO2 | Sulfur Dioxide | 0.017454
OH | HYDRAULIC FRACTURING | VOC | Volatile Organic Compounds | 1.1616
OH | LATERAL/GATHERING COMPRESSOR ENGINES | 100414 | Ethyl Benzene | 0
OH | LATERAL/GATHERING COMPRESSOR ENGINES | 100425 | Styrene | 0
OH | LATERAL/GATHERING COMPRESSOR ENGINES | 106934 | Ethylene dibromide | 0
OH | LATERAL/GATHERING COMPRESSOR ENGINES | 106990 | 1,3-Butadiene | 0
OH | LATERAL/GATHERING COMPRESSOR ENGINES | 107028 | Acrolein | 0
OH | LATERAL/GATHERING COMPRESSOR ENGINES | 108883 | Toluene | 0
OH | LATERAL/GATHERING COMPRESSOR ENGINES | 108907 | Chlorobenzene | 0
OH | LATERAL/GATHERING COMPRESSOR ENGINES | 108952 | Phenol | 0
OH | LATERAL/GATHERING COMPRESSOR ENGINES | 1330207 | Xylenes | 0
OH | LATERAL/GATHERING COMPRESSOR ENGINES | 250 | Polycyclic Aromatic Hydrocarbons (PAH) | 0
OH | LATERAL/GATHERING COMPRESSOR ENGINES | 50000 | Formaldehyde | 0
OH | LATERAL/GATHERING COMPRESSOR ENGINES | 540841 | 2,2,4-Trimethylpentane | 0
OH | LATERAL/GATHERING COMPRESSOR ENGINES | 542756 | Dichloropropene, 1,3- | 0
OH | LATERAL/GATHERING COMPRESSOR ENGINES | 67561 | Methanol | 0
OH | LATERAL/GATHERING COMPRESSOR ENGINES | 67663 | Chloroform | 0
OH | LATERAL/GATHERING COMPRESSOR ENGINES | 71432 | Benzene | 0
OH | LATERAL/GATHERING COMPRESSOR ENGINES | 75003 | Ethyl chloride | 0
OH | LATERAL/GATHERING COMPRESSOR ENGINES | 75014 | Vinyl chloride | 0
OH | LATERAL/GATHERING COMPRESSOR ENGINES | 75070 | Acetaldehyde | 0
OH | LATERAL/GATHERING COMPRESSOR ENGINES | 75092 | Methylene chloride | 0
OH | LATERAL/GATHERING COMPRESSOR ENGINES | 75343 | Dichloroethane, 1,1- | 0
OH | LATERAL/GATHERING COMPRESSOR ENGINES | 78875 | Propylene dichloride | 0
OH | LATERAL/GATHERING COMPRESSOR ENGINES | 79005 | Trichloroethane, 1,1,2- | 0
OH | LATERAL/GATHERING COMPRESSOR ENGINES | 79345 | Tetrachloroethane, 1,1,2,2- | 0
OH | LATERAL/GATHERING COMPRESSOR ENGINES | 91203 | Naphthalene | 0
OH | LATERAL/GATHERING COMPRESSOR ENGINES | 92524 | Biphenyl | 0
OH | LATERAL/GATHERING COMPRESSOR ENGINES | CH4 | Methane | 0
OH | LATERAL/GATHERING COMPRESSOR ENGINES | CO | Carbon Monoxide | 0
OH | LATERAL/GATHERING COMPRESSOR ENGINES | CO2 | Carbon Dioxide | 0
OH | LATERAL/GATHERING COMPRESSOR ENGINES | N2O | Nitrous Oxide | 0
OH | LATERAL/GATHERING COMPRESSOR ENGINES | NOX | Nitrogen Oxides | 0
OH | LATERAL/GATHERING COMPRESSOR ENGINES | PM10-FIL | PM10 Filterable | 0
OH | LATERAL/GATHERING COMPRESSOR ENGINES | PM10-PRI | PM10 Primary (Filt + Cond) | 0
OH | LATERAL/GATHERING COMPRESSOR ENGINES | PM25-FIL | PM2.5 Filterable | 0
OH | LATERAL/GATHERING COMPRESSOR ENGINES | PM25-PRI | PM2.5 Primary (Filt + Cond) | 0
OH | LATERAL/GATHERING COMPRESSOR ENGINES | PM-CON | PM Condensible | 0
OH | LATERAL/GATHERING COMPRESSOR ENGINES | SO2 | Sulfur Dioxide | 0
OH | LATERAL/GATHERING COMPRESSOR ENGINES | VOC | Volatile Organic Compounds | 0
OH | LIQUIDS UNLOADING | 100414 | Ethyl Benzene | 0.034751
OH | LIQUIDS UNLOADING | 108883 | Toluene | 1.0046
OH | LIQUIDS UNLOADING | 1330207 | Xylenes | 0.30454
OH | LIQUIDS UNLOADING | 50000 | Formaldehyde | 0
OH | LIQUIDS UNLOADING | 71432 | Benzene | 1.1563
OH | LIQUIDS UNLOADING | 7783064 | Hydrogen Sulfide | 224.4908
OH | LIQUIDS UNLOADING | CH4 | Methane | 4334.3852
OH | LIQUIDS UNLOADING | CO | Carbon Monoxide | 0
OH | LIQUIDS UNLOADING | CO2 | Carbon Dioxide | 233.2733
OH | LIQUIDS UNLOADING | N2O | Nitrous Oxide | 0
OH | LIQUIDS UNLOADING | NOX | Nitrogen Oxides | 0
OH | LIQUIDS UNLOADING | SO2 | Sulfur Dioxide | 0
OH | LIQUIDS UNLOADING | VOC | Volatile Organic Compounds | 631.8346
OH | LOADING EMISSIONS | 100414 | Ethyl Benzene | 0.0047394
OH | LOADING EMISSIONS | 108883 | Toluene | 0.16823
OH | LOADING EMISSIONS | 1330207 | Xylenes | 0.038534
OH | LOADING EMISSIONS | 71432 | Benzene | 0.17167
OH | LOADING EMISSIONS | 7783064 | Hydrogen Sulfide | 0.0041277
OH | LOADING EMISSIONS | CH4 | Methane | 0.41282
OH | LOADING EMISSIONS | CO2 | Carbon Dioxide | 2.7382
OH | LOADING EMISSIONS | VOC | Volatile Organic Compounds | 18.4531
OH | MUD DEGASSING | 100414 | Ethyl Benzene | 0.029496
OH | MUD DEGASSING | 108883 | Toluene | 0.22188
OH | MUD DEGASSING | 1330207 | Xylenes | 0.25746
OH | MUD DEGASSING | 71432 | Benzene | 0.44388
OH | MUD DEGASSING | 7783064 | Hydrogen Sulfide | 57.7057
OH | MUD DEGASSING | CH4 | Methane | 1229.6049
OH | MUD DEGASSING | CO2 | Carbon Dioxide | 67.7405
OH | MUD DEGASSING | VOC | Volatile Organic Compounds | 410.0284
OH | PNEUMATIC DEVICES | 100414 | Ethyl Benzene | 0.18543
OH | PNEUMATIC DEVICES | 108883 | Toluene | 0.78326
OH | PNEUMATIC DEVICES | 1330207 | Xylenes | 0.27527
OH | PNEUMATIC DEVICES | 71432 | Benzene | 1.0886
OH | PNEUMATIC DEVICES | 7783064 | Hydrogen Sulfide | 2.7792
OH | PNEUMATIC DEVICES | CH4 | Methane | 817.0111
OH | PNEUMATIC DEVICES | CO2 | Carbon Dioxide | 43.3387
OH | PNEUMATIC DEVICES | VOC | Volatile Organic Compounds | 291.8764
OH | PRODUCED WATER | 100414 | Ethyl Benzene | 0.059745
OH | PRODUCED WATER | 108883 | Toluene | 0.19865
OH | PRODUCED WATER | 1330207 | Xylenes | 0.1616
OH | PRODUCED WATER | 71432 | Benzene | 0.50822
OH | PRODUCED WATER | 7783064 | Hydrogen Sulfide | 0.87515
OH | PRODUCED WATER | CH4 | Methane | 1346.4704
OH | PRODUCED WATER | CO2 | Carbon Dioxide | 49.5238
OH | PRODUCED WATER | VOC | Volatile Organic Compounds | 321.0305
OH | WELL COMPLETIONS | 100414 | Ethyl Benzene | 0.12892
OH | WELL COMPLETIONS | 108883 | Toluene | 2.5229
OH | WELL COMPLETIONS | 1330207 | Xylenes | 1.2089
OH | WELL COMPLETIONS | 50000 | Formaldehyde | 17.9157
OH | WELL COMPLETIONS | 71432 | Benzene | 3.3146
OH | WELL COMPLETIONS | 7783064 | Hydrogen Sulfide | 581.2713
OH | WELL COMPLETIONS | CH4 | Methane | 11485.5075
OH | WELL COMPLETIONS | CO | Carbon Monoxide | 66.8981
OH | WELL COMPLETIONS | CO2 | Carbon Dioxide | 22632.5915
OH | WELL COMPLETIONS | N2O | Nitrous Oxide | 0.26838
OH | WELL COMPLETIONS | NOX | Nitrogen Oxides | 15.106
OH | WELL COMPLETIONS | SO2 | Sulfur Dioxide | 612.6561
OH | WELL COMPLETIONS | VOC | Volatile Organic Compounds | 2278.3443
OH | WELLHEAD COMPRESSOR ENGINES | 100414 | Ethyl Benzene | 0.0036015
OH | WELLHEAD COMPRESSOR ENGINES | 100425 | Styrene | 0.0019172
OH | WELLHEAD COMPRESSOR ENGINES | 106934 | Ethylene dibromide | 0.0035171
OH | WELLHEAD COMPRESSOR ENGINES | 106990 | 1,3-Butadiene | 0.063274
OH | WELLHEAD COMPRESSOR ENGINES | 107028 | Acrolein | 0.42057
OH | WELLHEAD COMPRESSOR ENGINES | 108883 | Toluene | 0.06087
OH | WELLHEAD COMPRESSOR ENGINES | 108907 | Chlorobenzene | 0.0022785
OH | WELLHEAD COMPRESSOR ENGINES | 108952 | Phenol | 0.00099725
OH | WELLHEAD COMPRESSOR ENGINES | 110543 | Hexane | 0.045804
OH | WELLHEAD COMPRESSOR ENGINES | 1330207 | Xylenes | 0.022993
OH | WELLHEAD COMPRESSOR ENGINES | 250 | Polycyclic Aromatic Hydrocarbons (PAH) | 0.012215
OH | WELLHEAD COMPRESSOR ENGINES | 50000 | Formaldehyde | 3.8074
OH | WELLHEAD COMPRESSOR ENGINES | 540841 | 2,2,4-Trimethylpentane | 0.010388
OH | WELLHEAD COMPRESSOR ENGINES | 542756 | Dichloropropene, 1,3- | 0.0020965
OH | WELLHEAD COMPRESSOR ENGINES | 67561 | Methanol | 0.34471
OH | WELLHEAD COMPRESSOR ENGINES | 67663 | Chloroform | 0.0022625
OH | WELLHEAD COMPRESSOR ENGINES | 71432 | Benzene | 0.14264
OH | WELLHEAD COMPRESSOR ENGINES | 75003 | Ethyl chloride | 7.7702e-05
OH | WELLHEAD COMPRESSOR ENGINES | 75014 | Vinyl chloride | 0.0011842
OH | WELLHEAD COMPRESSOR ENGINES | 75070 | Acetaldehyde | 0.56696
OH | WELLHEAD COMPRESSOR ENGINES | 75092 | Methylene chloride | 0.0043785
OH | WELLHEAD COMPRESSOR ENGINES | 75343 | Dichloroethane, 1,1- | 0.00187
OH | WELLHEAD COMPRESSOR ENGINES | 78875 | Propylene dichloride | 0.0021409
OH | WELLHEAD COMPRESSOR ENGINES | 79005 | Trichloroethane, 1,1,2- | 0.0025255
OH | WELLHEAD COMPRESSOR ENGINES | 79345 | Tetrachloroethane, 1,1,2,2- | 0.0036533
OH | WELLHEAD COMPRESSOR ENGINES | 91203 | Naphthalene | 0.010734
OH | WELLHEAD COMPRESSOR ENGINES | 92524 | Biphenyl | 0.008809
OH | WELLHEAD COMPRESSOR ENGINES | CH4 | Methane | 80.5152
OH | WELLHEAD COMPRESSOR ENGINES | CO | Carbon Monoxide | 280.1076
OH | WELLHEAD COMPRESSOR ENGINES | CO2 | Carbon Dioxide | 16231.8396
OH | WELLHEAD COMPRESSOR ENGINES | N2O | Nitrous Oxide | 0.030905
OH | WELLHEAD COMPRESSOR ENGINES | NOX | Nitrogen Oxides | 205.4522
OH | WELLHEAD COMPRESSOR ENGINES | PM10-FIL | PM10 Filterable | 0.97157
OH | WELLHEAD COMPRESSOR ENGINES | PM10-PRI | PM10 Primary (Filt + Cond) | 2.4339
OH | WELLHEAD COMPRESSOR ENGINES | PM25-FIL | PM2.5 Filterable | 0.97157
OH | WELLHEAD COMPRESSOR ENGINES | PM25-PRI | PM2.5 Primary (Filt + Cond) | 2.4339
OH | WELLHEAD COMPRESSOR ENGINES | PM-CON | PM Condensible | 1.4623
OH | WELLHEAD COMPRESSOR ENGINES | SO2 | Sulfur Dioxide | 0.086767
OH | WELLHEAD COMPRESSOR ENGINES | VOC | Volatile Organic Compounds | 7.4497
OK | ARTIFICIAL LIFTS | 100414 | Ethyl Benzene | 0.079477
OK | ARTIFICIAL LIFTS | 100425 | Styrene | 0.038135
OK | ARTIFICIAL LIFTS | 106934 | Ethylene dibromide | 0.068259
OK | ARTIFICIAL LIFTS | 106990 | 1,3-Butadiene | 2.1247
OK | ARTIFICIAL LIFTS | 107028 | Acrolein | 8.4282
OK | ARTIFICIAL LIFTS | 108883 | Toluene | 1.7882
OK | ARTIFICIAL LIFTS | 108907 | Chlorobenzene | 0.04134
OK | ARTIFICIAL LIFTS | 1330207 | Xylenes | 0.62492
OK | ARTIFICIAL LIFTS | 250 | Polycyclic Aromatic Hydrocarbons (PAH) | 0.45185
OK | ARTIFICIAL LIFTS | 50000 | Formaldehyde | 65.6963
OK | ARTIFICIAL LIFTS | 542756 | Dichloropropene, 1,3- | 0.040699
OK | ARTIFICIAL LIFTS | 67561 | Methanol | 9.8062
OK | ARTIFICIAL LIFTS | 67663 | Chloroform | 0.043903
OK | ARTIFICIAL LIFTS | 71432 | Benzene | 5.0634
OK | ARTIFICIAL LIFTS | 75014 | Vinyl chloride | 0.023009
OK | ARTIFICIAL LIFTS | 75070 | Acetaldehyde | 8.9409
OK | ARTIFICIAL LIFTS | 75092 | Methylene chloride | 0.14445
OK | ARTIFICIAL LIFTS | 75343 | Dichloroethane, 1,1- | 0.036212
OK | ARTIFICIAL LIFTS | 78875 | Propylene dichloride | 0.04166
OK | ARTIFICIAL LIFTS | 79005 | Trichloroethane, 1,1,2- | 0.049031
OK | ARTIFICIAL LIFTS | 79345 | Tetrachloroethane, 1,1,2,2- | 0.081077
OK | ARTIFICIAL LIFTS | 91203 | Naphthalene | 0.31117
OK | ARTIFICIAL LIFTS | CH4 | Methane | 806.3877
OK | ARTIFICIAL LIFTS | CO | Carbon Monoxide | 12306.1795
OK | ARTIFICIAL LIFTS | CO2 | Carbon Dioxide | 385663.6813
OK | ARTIFICIAL LIFTS | N2O | Nitrous Oxide | 0.73429
OK | ARTIFICIAL LIFTS | NOX | Nitrogen Oxides | 7958.6963
OK | ARTIFICIAL LIFTS | PM10-FIL | PM10 Filterable | 33.3073
OK | ARTIFICIAL LIFTS | PM10-PRI | PM10 Primary (Filt + Cond) | 68.0521
OK | ARTIFICIAL LIFTS | PM25-FIL | PM2.5 Filterable | 33.3073
OK | ARTIFICIAL LIFTS | PM25-PRI | PM2.5 Primary (Filt + Cond) | 68.0521
OK | ARTIFICIAL LIFTS | PM-CON | PM Condensible | 34.7448
OK | ARTIFICIAL LIFTS | SO2 | Sulfur Dioxide | 2.0615
OK | ARTIFICIAL LIFTS | VOC | Volatile Organic Compounds | 103.7786
OK | ASSOCIATED GAS | 100414 | Ethyl Benzene | 0.31154
OK | ASSOCIATED GAS | 108883 | Toluene | 0.27483
OK | ASSOCIATED GAS | 1330207 | Xylenes | 0.19919
OK | ASSOCIATED GAS | 50000 | Formaldehyde | 416.5138
OK | ASSOCIATED GAS | 71432 | Benzene | 0.77938
OK | ASSOCIATED GAS | 7783064 | Hydrogen Sulfide | 0
OK | ASSOCIATED GAS | CH4 | Methane | 9634.6004
OK | ASSOCIATED GAS | CO | Carbon Monoxide | 1555.2793
OK | ASSOCIATED GAS | CO2 | Carbon Dioxide | 512326.7557
OK | ASSOCIATED GAS | N2O | Nitrous Oxide | 5.9202
OK | ASSOCIATED GAS | NOX | Nitrogen Oxides | 351.1921
OK | ASSOCIATED GAS | SO2 | Sulfur Dioxide | 324.1556
OK | ASSOCIATED GAS | VOC | Volatile Organic Compounds | 5079.0517
OK | CBM DEWATERING PUMPS | 100414 | Ethyl Benzene | 0
OK | CBM DEWATERING PUMPS | 100425 | Styrene | 0
OK | CBM DEWATERING PUMPS | 106934 | Ethylene dibromide | 0
OK | CBM DEWATERING PUMPS | 106990 | 1,3-Butadiene | 0
OK | CBM DEWATERING PUMPS | 107028 | Acrolein | 0
OK | CBM DEWATERING PUMPS | 108883 | Toluene | 0
OK | CBM DEWATERING PUMPS | 108907 | Chlorobenzene | 0
OK | CBM DEWATERING PUMPS | 1330207 | Xylenes | 0
OK | CBM DEWATERING PUMPS | 250 | Polycyclic Aromatic Hydrocarbons (PAH) | 0
OK | CBM DEWATERING PUMPS | 50000 | Formaldehyde | 0
OK | CBM DEWATERING PUMPS | 542756 | Dichloropropene, 1,3- | 0
OK | CBM DEWATERING PUMPS | 67561 | Methanol | 0
OK | CBM DEWATERING PUMPS | 67663 | Chloroform | 0
OK | CBM DEWATERING PUMPS | 71432 | Benzene | 0
OK | CBM DEWATERING PUMPS | 75014 | Vinyl chloride | 0
OK | CBM DEWATERING PUMPS | 75070 | Acetaldehyde | 0
OK | CBM DEWATERING PUMPS | 75092 | Methylene chloride | 0
OK | CBM DEWATERING PUMPS | 75343 | Dichloroethane, 1,1- | 0
OK | CBM DEWATERING PUMPS | 78875 | Propylene dichloride | 0
OK | CBM DEWATERING PUMPS | 79005 | Trichloroethane, 1,1,2- | 0
OK | CBM DEWATERING PUMPS | 79345 | Tetrachloroethane, 1,1,2,2- | 0
OK | CBM DEWATERING PUMPS | 91203 | Naphthalene | 0
OK | CBM DEWATERING PUMPS | CH4 | Methane | 0
OK | CBM DEWATERING PUMPS | CO | Carbon Monoxide | 0
OK | CBM DEWATERING PUMPS | CO2 | Carbon Dioxide | 0
OK | CBM DEWATERING PUMPS | N2O | Nitrous Oxide | 0
OK | CBM DEWATERING PUMPS | NOX | Nitrogen Oxides | 0
OK | CBM DEWATERING PUMPS | PM10-FIL | PM10 Filterable | 0
OK | CBM DEWATERING PUMPS | PM10-PRI | PM10 Primary (Filt + Cond) | 0
OK | CBM DEWATERING PUMPS | PM25-FIL | PM2.5 Filterable | 0
OK | CBM DEWATERING PUMPS | PM25-PRI | PM2.5 Primary (Filt + Cond) | 0
OK | CBM DEWATERING PUMPS | PM-CON | PM Condensible | 0
OK | CBM DEWATERING PUMPS | SO2 | Sulfur Dioxide | 0
OK | CBM DEWATERING PUMPS | VOC | Volatile Organic Compounds | 0
OK | CONDENSATE TANKS | 100414 | Ethyl Benzene | 7.2412
OK | CONDENSATE TANKS | 108883 | Toluene | 18.1547
OK | CONDENSATE TANKS | 1330207 | Xylenes | 19.6004
OK | CONDENSATE TANKS | 50000 | Formaldehyde | 26.0681
OK | CONDENSATE TANKS | 71432 | Benzene | 7.4898
OK | CONDENSATE TANKS | 7783064 | Hydrogen Sulfide | 0
OK | CONDENSATE TANKS | CH4 | Methane | 2105.9674
OK | CONDENSATE TANKS | CO | Carbon Monoxide | 97.3392
OK | CONDENSATE TANKS | CO2 | Carbon Dioxide | 32027.7487
OK | CONDENSATE TANKS | N2O | Nitrous Oxide | 0.21504
OK | CONDENSATE TANKS | NOX | Nitrogen Oxides | 21.9798
OK | CONDENSATE TANKS | SO2 | Sulfur Dioxide | 0
OK | CONDENSATE TANKS | VOC | Volatile Organic Compounds | 3140.3379
OK | CRUDE OIL TANKS | 100414 | Ethyl Benzene | 5.9128
OK | CRUDE OIL TANKS | 108883 | Toluene | 117.0138
OK | CRUDE OIL TANKS | 1330207 | Xylenes | 22.1512
OK | CRUDE OIL TANKS | 50000 | Formaldehyde | 91.8467
OK | CRUDE OIL TANKS | 71432 | Benzene | 155.8328
OK | CRUDE OIL TANKS | 7783064 | Hydrogen Sulfide | 330.6987
OK | CRUDE OIL TANKS | CH4 | Methane | 1018.1726
OK | CRUDE OIL TANKS | CO | Carbon Monoxide | 342.9593
OK | CRUDE OIL TANKS | CO2 | Carbon Dioxide | 112844.6838
OK | CRUDE OIL TANKS | N2O | Nitrous Oxide | 1.1045
OK | CRUDE OIL TANKS | NOX | Nitrogen Oxides | 77.4424
OK | CRUDE OIL TANKS | SO2 | Sulfur Dioxide | 198.2741
OK | CRUDE OIL TANKS | VOC | Volatile Organic Compounds | 19690.1101
OK | DEHYDRATORS | 100414 | Ethyl Benzene | 15.6313
OK | DEHYDRATORS | 107028 | Acrolein | 0.0059479
OK | DEHYDRATORS | 108883 | Toluene | 336.2392
OK | DEHYDRATORS | 110543 | Hexane | 0.58313
OK | DEHYDRATORS | 1330207 | Xylenes | 3320.6281
OK | DEHYDRATORS | 50000 | Formaldehyde | 0.024297
OK | DEHYDRATORS | 71432 | Benzene | 433.8524
OK | DEHYDRATORS | 75070 | Acetaldehyde | 0.005254
OK | DEHYDRATORS | 7783064 | Hydrogen Sulfide | 0
OK | DEHYDRATORS | 91203 | Naphthalene | 0.00019762
OK | DEHYDRATORS | CH4 | Methane | 11348.1396
OK | DEHYDRATORS | CO | Carbon Monoxide | 27.2127
OK | DEHYDRATORS | CO2 | Carbon Dioxide | 38875.3364
OK | DEHYDRATORS | N2O | Nitrous Oxide | 0.71271
OK | DEHYDRATORS | NOX | Nitrogen Oxides | 18.8545
OK | DEHYDRATORS | PM10-FIL | PM10 Filterable | 0.61553
OK | DEHYDRATORS | PM10-PRI | PM10 Primary (Filt + Cond) | 2.4621
OK | DEHYDRATORS | PM25-FIL | PM2.5 Filterable | 0.61553
OK | DEHYDRATORS | PM25-PRI | PM2.5 Primary (Filt + Cond) | 2.4621
OK | DEHYDRATORS | PM-CON | PM Condensible | 1.8466
OK | DEHYDRATORS | SO2 | Sulfur Dioxide | 0.19438
OK | DEHYDRATORS | VOC | Volatile Organic Compounds | 8998.0201
OK | DRILL RIGS | 100414 | Ethyl Benzene | 1.5311
OK | DRILL RIGS | 100425 | Styrene | 0
OK | DRILL RIGS | 106990 | 1,3-Butadiene | 0.66042
OK | DRILL RIGS | 108883 | Toluene | 12.5256
OK | DRILL RIGS | 110543 | Hexane | 0.15286
OK | DRILL RIGS | 123386 | Propionaldehyde | 8.7026
OK | DRILL RIGS | 1330207 | Xylenes | 4.3989
OK | DRILL RIGS | 50000 | Formaldehyde | 99.9004
OK | DRILL RIGS | 540841 | 2,2,4-Trimethylpentane | 2.7427
OK | DRILL RIGS | 67561 | Methanol | 0.11495
OK | DRILL RIGS | 71432 | Benzene | 17.4766
OK | DRILL RIGS | 7439921 | Lead | 0.0092236
OK | DRILL RIGS | 7439965 | Manganese | 0.006104
OK | DRILL RIGS | 7439976 | Mercury | 3.7997e-05
OK | DRILL RIGS | 7440020 | Nickel | 0.010671
OK | DRILL RIGS | 7440360 | Antimony | 0.007906
OK | DRILL RIGS | 7440382 | Arsenic | 0.0028587
OK | DRILL RIGS | 7440439 | Cadmium | 0.0087844
OK | DRILL RIGS | 7440484 | Cobalt | 0.0024157
OK | DRILL RIGS | 75070 | Acetaldehyde | 35.5234
OK | DRILL RIGS | 7723140 | Phosphorus | 0.02789
OK | DRILL RIGS | 7782492 | Selenium | 0.0021961
OK | DRILL RIGS | 7782505 | Chlorine | 0.075546
OK | DRILL RIGS | 91203 | Naphthalene | 1.5444
OK | DRILL RIGS | 98828 | Cumene | 0.057474
OK | DRILL RIGS | CH4 | Methane | 27.6437
OK | DRILL RIGS | CO | Carbon Monoxide | 1186.1476
OK | DRILL RIGS | CO2 | Carbon Dioxide | 1823145.0247
OK | DRILL RIGS | N2O | Nitrous Oxide | 0
OK | DRILL RIGS | NOX | Nitrogen Oxides | 9869.746
OK | DRILL RIGS | PM10-FIL | PM10 Filterable | 219.6099
OK | DRILL RIGS | PM10-PRI | PM10 Primary (Filt + Cond) | 219.6099
OK | DRILL RIGS | PM25-FIL | PM2.5 Filterable | 213.0214
OK | DRILL RIGS | PM25-PRI | PM2.5 Primary (Filt + Cond) | 213.0214
OK | DRILL RIGS | PM-CON | PM Condensible | 0
OK | DRILL RIGS | SO2 | Sulfur Dioxide | 5.3644
OK | DRILL RIGS | VOC | Volatile Organic Compounds | 355.2067
OK | FUGITIVES | 100414 | Ethyl Benzene | 18.9899
OK | FUGITIVES | 108883 | Toluene | 3.8133
OK | FUGITIVES | 1330207 | Xylenes | 15.2634
OK | FUGITIVES | 71432 | Benzene | 16.0081
OK | FUGITIVES | 7783064 | Hydrogen Sulfide | 45.2275
OK | FUGITIVES | CH4 | Methane | 129694.9591
OK | FUGITIVES | CO2 | Carbon Dioxide | 3513.0512
OK | FUGITIVES | VOC | Volatile Organic Compounds | 30876.6553
OK | GAS-ACTUATED PUMPS | 100414 | Ethyl Benzene | 1.2243
OK | GAS-ACTUATED PUMPS | 108883 | Toluene | 6.7034
OK | GAS-ACTUATED PUMPS | 1330207 | Xylenes | 5.46
OK | GAS-ACTUATED PUMPS | 71432 | Benzene | 3.5046
OK | GAS-ACTUATED PUMPS | 7783064 | Hydrogen Sulfide | 15.2269
OK | GAS-ACTUATED PUMPS | CH4 | Methane | 32997.4931
OK | GAS-ACTUATED PUMPS | CO2 | Carbon Dioxide | 872.221
OK | GAS-ACTUATED PUMPS | VOC | Volatile Organic Compounds | 9182.425
OK | HEATERS | 107028 | Acrolein | 0.62477
OK | HEATERS | 108883 | Toluene | 0.1157
OK | HEATERS | 110543 | Hexane | 61.2517
OK | HEATERS | 50000 | Formaldehyde | 2.5522
OK | HEATERS | 71432 | Benzene | 0.07146
OK | HEATERS | 75070 | Acetaldehyde | 0.55188
OK | HEATERS | 91203 | Naphthalene | 0.020758
OK | HEATERS | CH4 | Methane | 78.266
OK | HEATERS | CO | Carbon Monoxide | 2858.4106
OK | HEATERS | CO2 | Carbon Dioxide | 4083443.7954
OK | HEATERS | N2O | Nitrous Oxide | 74.8631
OK | HEATERS | NOX | Nitrogen Oxides | 1980.4702
OK | HEATERS | PM10-FIL | PM10 Filterable | 64.6545
OK | HEATERS | PM10-PRI | PM10 Primary (Filt + Cond) | 258.6181
OK | HEATERS | PM25-FIL | PM2.5 Filterable | 64.6545
OK | HEATERS | PM25-PRI | PM2.5 Primary (Filt + Cond) | 258.6181
OK | HEATERS | PM-CON | PM Condensible | 193.9636
OK | HEATERS | SO2 | Sulfur Dioxide | 0.0085669
OK | HEATERS | VOC | Volatile Organic Compounds | 187.1578
OK | HYDRAULIC FRACTURING | 100414 | Ethyl Benzene | 0.057779
OK | HYDRAULIC FRACTURING | 100425 | Styrene | 0
OK | HYDRAULIC FRACTURING | 106990 | 1,3-Butadiene | 0.024944
OK | HYDRAULIC FRACTURING | 107028 | Acrolein | 0.24555
OK | HYDRAULIC FRACTURING | 108883 | Toluene | 0.47281
OK | HYDRAULIC FRACTURING | 110543 | Hexane | 0.0058021
OK | HYDRAULIC FRACTURING | 120127 | Anthracene | 0.001318
OK | HYDRAULIC FRACTURING | 123386 | Propionaldehyde | 0.32888
OK | HYDRAULIC FRACTURING | 129000 | Pyrene | 0.0020712
OK | HYDRAULIC FRACTURING | 1330207 | Xylenes | 0.16588
OK | HYDRAULIC FRACTURING | 18540299 | Chromium (VI) | 5.1848e-07
OK | HYDRAULIC FRACTURING | 191242 | Benzo[g,h,i,]Perylene | 0.00012072
OK | HYDRAULIC FRACTURING | 193395 | Indeno[1,2,3-c,d]Pyrene | 4.7829e-05
OK | HYDRAULIC FRACTURING | 205992 | Benzo[b]Fluoranthene | 7.6334e-05
OK | HYDRAULIC FRACTURING | 206440 | Fluoranthene | 0.0021545
OK | HYDRAULIC FRACTURING | 207089 | Benzo[k]Fluoranthene | 5.786e-05
OK | HYDRAULIC FRACTURING | 208968 | Acenaphthylene | 0.015078
OK | HYDRAULIC FRACTURING | 218019 | Chrysene | 0.00019207
OK | HYDRAULIC FRACTURING | 50000 | Formaldehyde | 3.7722
OK | HYDRAULIC FRACTURING | 50328 | Benzo[a]Pyrene | 4.8184e-05
OK | HYDRAULIC FRACTURING | 53703 | Dibenzo[a,h]Anthracene | 7.6684e-06
OK | HYDRAULIC FRACTURING | 540841 | 2,2,4-Trimethylpentane | 0.10357
OK | HYDRAULIC FRACTURING | 56553 | Benz[a]Anthracene | 0.00015214
OK | HYDRAULIC FRACTURING | 67561 | Methanol | 0.0043393
OK | HYDRAULIC FRACTURING | 71432 | Benzene | 0.6597
OK | HYDRAULIC FRACTURING | 7439921 | Lead | 0.00034749
OK | HYDRAULIC FRACTURING | 7439965 | Manganese | 0.00023042
OK | HYDRAULIC FRACTURING | 7439976 | Mercury | 1.4271e-06
OK | HYDRAULIC FRACTURING | 7440020 | Nickel | 0.00040287
OK | HYDRAULIC FRACTURING | 7440360 | Antimony | 0.00029785
OK | HYDRAULIC FRACTURING | 7440382 | Arsenic | 0.00010737
OK | HYDRAULIC FRACTURING | 7440439 | Cadmium | 0.00033095
OK | HYDRAULIC FRACTURING | 7440484 | Cobalt | 9.101e-05
OK | HYDRAULIC FRACTURING | 75070 | Acetaldehyde | 1.3412
OK | HYDRAULIC FRACTURING | 7723140 | Phosphorus | 0.0010508
OK | HYDRAULIC FRACTURING | 7782492 | Selenium | 8.2737e-05
OK | HYDRAULIC FRACTURING | 7782505 | Chlorine | 0.0028461
OK | HYDRAULIC FRACTURING | 83329 | Acenaphthene | 0.00767
OK | HYDRAULIC FRACTURING | 85018 | Phenanthrene | 0.018531
OK | HYDRAULIC FRACTURING | 86737 | Fluorene | 0.010626
OK | HYDRAULIC FRACTURING | 91203 | Naphthalene | 0.058301
OK | HYDRAULIC FRACTURING | 98828 | Cumene | 0.0021699
OK | HYDRAULIC FRACTURING | CH4 | Methane | 1.041
OK | HYDRAULIC FRACTURING | CO | Carbon Monoxide | 44.5599
OK | HYDRAULIC FRACTURING | CO2 | Carbon Dioxide | 68474.5198
OK | HYDRAULIC FRACTURING | NH3 | Ammonia | 0.55551
OK | HYDRAULIC FRACTURING | NOX | Nitrogen Oxides | 373.5194
OK | HYDRAULIC FRACTURING | PM10-FIL | PM10 Filterable | 8.2729
OK | HYDRAULIC FRACTURING | PM10-PRI | PM10 Primary (Filt + Cond) | 8.2736
OK | HYDRAULIC FRACTURING | PM25-FIL | PM2.5 Filterable | 8.0247
OK | HYDRAULIC FRACTURING | PM25-PRI | PM2.5 Primary (Filt + Cond) | 8.0254
OK | HYDRAULIC FRACTURING | PM-CON | PM Condensible | 0.00076679
OK | HYDRAULIC FRACTURING | SO2 | Sulfur Dioxide | 0.20152
OK | HYDRAULIC FRACTURING | VOC | Volatile Organic Compounds | 13.4121
OK | LATERAL/GATHERING COMPRESSOR ENGINES | 100414 | Ethyl Benzene | 0.15623
OK | LATERAL/GATHERING COMPRESSOR ENGINES | 100425 | Styrene | 0.081823
OK | LATERAL/GATHERING COMPRESSOR ENGINES | 106934 | Ethylene dibromide | 0.14956
OK | LATERAL/GATHERING COMPRESSOR ENGINES | 106990 | 1,3-Butadiene | 2.979
OK | LATERAL/GATHERING COMPRESSOR ENGINES | 107028 | Acrolein | 17.9694
OK | LATERAL/GATHERING COMPRESSOR ENGINES | 108883 | Toluene | 2.7835
OK | LATERAL/GATHERING COMPRESSOR ENGINES | 108907 | Chlorobenzene | 0.095961
OK | LATERAL/GATHERING COMPRESSOR ENGINES | 108952 | Phenol | 0.036183
OK | LATERAL/GATHERING COMPRESSOR ENGINES | 1330207 | Xylenes | 1.0352
OK | LATERAL/GATHERING COMPRESSOR ENGINES | 250 | Polycyclic Aromatic Hydrocarbons (PAH) | 0.58848
OK | LATERAL/GATHERING COMPRESSOR ENGINES | 50000 | Formaldehyde | 159.2672
OK | LATERAL/GATHERING COMPRESSOR ENGINES | 540841 | 2,2,4-Trimethylpentane | 0.3769
OK | LATERAL/GATHERING COMPRESSOR ENGINES | 542756 | Dichloropropene, 1,3- | 0.089153
OK | LATERAL/GATHERING COMPRESSOR ENGINES | 67561 | Methanol | 15.6602
OK | LATERAL/GATHERING COMPRESSOR ENGINES | 67663 | Chloroform | 0.096205
OK | LATERAL/GATHERING COMPRESSOR ENGINES | 71432 | Benzene | 6.8034
OK | LATERAL/GATHERING COMPRESSOR ENGINES | 75003 | Ethyl chloride | 0.0028192
OK | LATERAL/GATHERING COMPRESSOR ENGINES | 75014 | Vinyl chloride | 0.050365
OK | LATERAL/GATHERING COMPRESSOR ENGINES | 75070 | Acetaldehyde | 23.4457
OK | LATERAL/GATHERING COMPRESSOR ENGINES | 75092 | Methylene chloride | 0.20531
OK | LATERAL/GATHERING COMPRESSOR ENGINES | 75343 | Dichloroethane, 1,1- | 0.079492
OK | LATERAL/GATHERING COMPRESSOR ENGINES | 78875 | Propylene dichloride | 0.091073
OK | LATERAL/GATHERING COMPRESSOR ENGINES | 79005 | Trichloroethane, 1,1,2- | 0.1074
OK | LATERAL/GATHERING COMPRESSOR ENGINES | 79345 | Tetrachloroethane, 1,1,2,2- | 0.15862
OK | LATERAL/GATHERING COMPRESSOR ENGINES | 91203 | Naphthalene | 0.4895
OK | LATERAL/GATHERING COMPRESSOR ENGINES | 92524 | Biphenyl | 0.31962
OK | LATERAL/GATHERING COMPRESSOR ENGINES | CH4 | Methane | 3945.0755
OK | LATERAL/GATHERING COMPRESSOR ENGINES | CO | Carbon Monoxide | 8845.3584
OK | LATERAL/GATHERING COMPRESSOR ENGINES | CO2 | Carbon Dioxide | 946909.8029
OK | LATERAL/GATHERING COMPRESSOR ENGINES | N2O | Nitrous Oxide | 1.8029
OK | LATERAL/GATHERING COMPRESSOR ENGINES | NOX | Nitrogen Oxides | 6869.6439
OK | LATERAL/GATHERING COMPRESSOR ENGINES | PM10-FIL | PM10 Filterable | 63.624
OK | LATERAL/GATHERING COMPRESSOR ENGINES | PM10-PRI | PM10 Primary (Filt + Cond) | 148.932
OK | LATERAL/GATHERING COMPRESSOR ENGINES | PM25-FIL | PM2.5 Filterable | 63.624
OK | LATERAL/GATHERING COMPRESSOR ENGINES | PM25-PRI | PM2.5 Primary (Filt + Cond) | 148.932
OK | LATERAL/GATHERING COMPRESSOR ENGINES | PM-CON | PM Condensible | 85.308
OK | LATERAL/GATHERING COMPRESSOR ENGINES | SO2 | Sulfur Dioxide | 5.0617
OK | LATERAL/GATHERING COMPRESSOR ENGINES | VOC | Volatile Organic Compounds | 303.665
OK | LIQUIDS UNLOADING | 100414 | Ethyl Benzene | 8.2169
OK | LIQUIDS UNLOADING | 108883 | Toluene | 0.92622
OK | LIQUIDS UNLOADING | 1330207 | Xylenes | 6.8094
OK | LIQUIDS UNLOADING | 50000 | Formaldehyde | 0
OK | LIQUIDS UNLOADING | 71432 | Benzene | 2.747
OK | LIQUIDS UNLOADING | 7783064 | Hydrogen Sulfide | 2.5715
OK | LIQUIDS UNLOADING | CH4 | Methane | 72764.0502
OK | LIQUIDS UNLOADING | CO | Carbon Monoxide | 0
OK | LIQUIDS UNLOADING | CO2 | Carbon Dioxide | 2213.1174
OK | LIQUIDS UNLOADING | N2O | Nitrous Oxide | 0
OK | LIQUIDS UNLOADING | NOX | Nitrogen Oxides | 0
OK | LIQUIDS UNLOADING | SO2 | Sulfur Dioxide | 0
OK | LIQUIDS UNLOADING | VOC | Volatile Organic Compounds | 11119.1248
OK | LOADING EMISSIONS | 100414 | Ethyl Benzene | 0.043694
OK | LOADING EMISSIONS | 108883 | Toluene | 0.68969
OK | LOADING EMISSIONS | 1330207 | Xylenes | 0.27975
OK | LOADING EMISSIONS | 71432 | Benzene | 0.56357
OK | LOADING EMISSIONS | 7783064 | Hydrogen Sulfide | 0.031318
OK | LOADING EMISSIONS | CH4 | Methane | 9.5416
OK | LOADING EMISSIONS | CO2 | Carbon Dioxide | 39.1643
OK | LOADING EMISSIONS | VOC | Volatile Organic Compounds | 121.2133
OK | MUD DEGASSING | 100414 | Ethyl Benzene | 0.18119
OK | MUD DEGASSING | 108883 | Toluene | 0.38604
OK | MUD DEGASSING | 1330207 | Xylenes | 0.31271
OK | MUD DEGASSING | 71432 | Benzene | 0.39806
OK | MUD DEGASSING | 7783064 | Hydrogen Sulfide | 3.139
OK | MUD DEGASSING | CH4 | Methane | 10894.8728
OK | MUD DEGASSING | CO2 | Carbon Dioxide | 655.5869
OK | MUD DEGASSING | VOC | Volatile Organic Compounds | 3466.848
OK | PNEUMATIC DEVICES | 100414 | Ethyl Benzene | 5.0784
OK | PNEUMATIC DEVICES | 108883 | Toluene | 10.3345
OK | PNEUMATIC DEVICES | 1330207 | Xylenes | 8.0555
OK | PNEUMATIC DEVICES | 71432 | Benzene | 13.0071
OK | PNEUMATIC DEVICES | 7783064 | Hydrogen Sulfide | 108.8899
OK | PNEUMATIC DEVICES | CH4 | Methane | 104006.3956
OK | PNEUMATIC DEVICES | CO2 | Carbon Dioxide | 4850.1839
OK | PNEUMATIC DEVICES | VOC | Volatile Organic Compounds | 40508.9804
OK | PRODUCED WATER | 100414 | Ethyl Benzene | 2.8556
OK | PRODUCED WATER | 108883 | Toluene | 16.9678
OK | PRODUCED WATER | 1330207 | Xylenes | 14.104
OK | PRODUCED WATER | 71432 | Benzene | 6.0397
OK | PRODUCED WATER | 7783064 | Hydrogen Sulfide | 17.3791
OK | PRODUCED WATER | CH4 | Methane | 96374.5861
OK | PRODUCED WATER | CO2 | Carbon Dioxide | 2619.4007
OK | PRODUCED WATER | VOC | Volatile Organic Compounds | 25975.1511
OK | WELL COMPLETIONS | 100414 | Ethyl Benzene | 0.35314
OK | WELL COMPLETIONS | 108883 | Toluene | 0.181
OK | WELL COMPLETIONS | 1330207 | Xylenes | 0.21192
OK | WELL COMPLETIONS | 50000 | Formaldehyde | 46.554
OK | WELL COMPLETIONS | 71432 | Benzene | 0.71366
OK | WELL COMPLETIONS | 7783064 | Hydrogen Sulfide | 3.8651
OK | WELL COMPLETIONS | CH4 | Methane | 2806.4918
OK | WELL COMPLETIONS | CO | Carbon Monoxide | 173.8344
OK | WELL COMPLETIONS | CO2 | Carbon Dioxide | 57294.2302
OK | WELL COMPLETIONS | N2O | Nitrous Oxide | 0.71169
OK | WELL COMPLETIONS | NOX | Nitrogen Oxides | 39.2529
OK | WELL COMPLETIONS | SO2 | Sulfur Dioxide | 6.8343
OK | WELL COMPLETIONS | VOC | Volatile Organic Compounds | 1412.0783
OK | WELLHEAD COMPRESSOR ENGINES | 100414 | Ethyl Benzene | 0.51873
OK | WELLHEAD COMPRESSOR ENGINES | 100425 | Styrene | 0.28258
OK | WELLHEAD COMPRESSOR ENGINES | 106934 | Ethylene dibromide | 0.52102
OK | WELLHEAD COMPRESSOR ENGINES | 106990 | 1,3-Butadiene | 7.9895
OK | WELLHEAD COMPRESSOR ENGINES | 107028 | Acrolein | 61.8913
OK | WELLHEAD COMPRESSOR ENGINES | 108883 | Toluene | 8.0806
OK | WELLHEAD COMPRESSOR ENGINES | 108907 | Chlorobenzene | 0.34197
OK | WELLHEAD COMPRESSOR ENGINES | 108952 | Phenol | 0.1776
OK | WELLHEAD COMPRESSOR ENGINES | 110543 | Hexane | 8.1572
OK | WELLHEAD COMPRESSOR ENGINES | 1330207 | Xylenes | 3.1304
OK | WELLHEAD COMPRESSOR ENGINES | 250 | Polycyclic Aromatic Hydrocarbons (PAH) | 1.478
OK | WELLHEAD COMPRESSOR ENGINES | 50000 | Formaldehyde | 576.6685
OK | WELLHEAD COMPRESSOR ENGINES | 540841 | 2,2,4-Trimethylpentane | 1.85
OK | WELLHEAD COMPRESSOR ENGINES | 542756 | Dichloropropene, 1,3- | 0.31055
OK | WELLHEAD COMPRESSOR ENGINES | 67561 | Methanol | 46.2555
OK | WELLHEAD COMPRESSOR ENGINES | 67663 | Chloroform | 0.33517
OK | WELLHEAD COMPRESSOR ENGINES | 71432 | Benzene | 17.5876
OK | WELLHEAD COMPRESSOR ENGINES | 75003 | Ethyl chloride | 0.013838
OK | WELLHEAD COMPRESSOR ENGINES | 75014 | Vinyl chloride | 0.17539
OK | WELLHEAD COMPRESSOR ENGINES | 75070 | Acetaldehyde | 87.1706
OK | WELLHEAD COMPRESSOR ENGINES | 75092 | Methylene chloride | 0.55684
OK | WELLHEAD COMPRESSOR ENGINES | 75343 | Dichloroethane, 1,1- | 0.27714
OK | WELLHEAD COMPRESSOR ENGINES | 78875 | Propylene dichloride | 0.31698
OK | WELLHEAD COMPRESSOR ENGINES | 79005 | Trichloroethane, 1,1,2- | 0.3741
OK | WELLHEAD COMPRESSOR ENGINES | 79345 | Tetrachloroethane, 1,1,2,2- | 0.52548
OK | WELLHEAD COMPRESSOR ENGINES | 91203 | Naphthalene | 1.4313
OK | WELLHEAD COMPRESSOR ENGINES | 92524 | Biphenyl | 1.5688
OK | WELLHEAD COMPRESSOR ENGINES | CH4 | Methane | 14502.6992
OK | WELLHEAD COMPRESSOR ENGINES | CO | Carbon Monoxide | 30148.876
OK | WELLHEAD COMPRESSOR ENGINES | CO2 | Carbon Dioxide | 2435411.5538
OK | WELLHEAD COMPRESSOR ENGINES | N2O | Nitrous Oxide | 4.6369
OK | WELLHEAD COMPRESSOR ENGINES | NOX | Nitrogen Oxides | 24909.7175
OK | WELLHEAD COMPRESSOR ENGINES | PM10-FIL | PM10 Filterable | 123.3957
OK | WELLHEAD COMPRESSOR ENGINES | PM10-PRI | PM10 Primary (Filt + Cond) | 342.8042
OK | WELLHEAD COMPRESSOR ENGINES | PM25-FIL | PM2.5 Filterable | 123.3957
OK | WELLHEAD COMPRESSOR ENGINES | PM25-PRI | PM2.5 Primary (Filt + Cond) | 342.8042
OK | WELLHEAD COMPRESSOR ENGINES | PM-CON | PM Condensible | 219.4084
OK | WELLHEAD COMPRESSOR ENGINES | SO2 | Sulfur Dioxide | 13.0184
OK | WELLHEAD COMPRESSOR ENGINES | VOC | Volatile Organic Compounds | 1166.5531
OR | ARTIFICIAL LIFTS | 100414 | Ethyl Benzene | 0
OR | ARTIFICIAL LIFTS | 100425 | Styrene | 0
OR | ARTIFICIAL LIFTS | 106934 | Ethylene dibromide | 0
OR | ARTIFICIAL LIFTS | 106990 | 1,3-Butadiene | 0
OR | ARTIFICIAL LIFTS | 107028 | Acrolein | 0
OR | ARTIFICIAL LIFTS | 108883 | Toluene | 0
OR | ARTIFICIAL LIFTS | 108907 | Chlorobenzene | 0
OR | ARTIFICIAL LIFTS | 1330207 | Xylenes | 0
OR | ARTIFICIAL LIFTS | 250 | Polycyclic Aromatic Hydrocarbons (PAH) | 0
OR | ARTIFICIAL LIFTS | 50000 | Formaldehyde | 0
OR | ARTIFICIAL LIFTS | 542756 | Dichloropropene, 1,3- | 0
OR | ARTIFICIAL LIFTS | 67561 | Methanol | 0
OR | ARTIFICIAL LIFTS | 67663 | Chloroform | 0
OR | ARTIFICIAL LIFTS | 71432 | Benzene | 0
OR | ARTIFICIAL LIFTS | 75014 | Vinyl chloride | 0
OR | ARTIFICIAL LIFTS | 75070 | Acetaldehyde | 0
OR | ARTIFICIAL LIFTS | 75092 | Methylene chloride | 0
OR | ARTIFICIAL LIFTS | 75343 | Dichloroethane, 1,1- | 0
OR | ARTIFICIAL LIFTS | 78875 | Propylene dichloride | 0
OR | ARTIFICIAL LIFTS | 79005 | Trichloroethane, 1,1,2- | 0
OR | ARTIFICIAL LIFTS | 79345 | Tetrachloroethane, 1,1,2,2- | 0
OR | ARTIFICIAL LIFTS | 91203 | Naphthalene | 0
OR | ARTIFICIAL LIFTS | CH4 | Methane | 0
OR | ARTIFICIAL LIFTS | CO | Carbon Monoxide | 0
OR | ARTIFICIAL LIFTS | CO2 | Carbon Dioxide | 0
OR | ARTIFICIAL LIFTS | N2O | Nitrous Oxide | 0
OR | ARTIFICIAL LIFTS | NOX | Nitrogen Oxides | 0
OR | ARTIFICIAL LIFTS | PM10-FIL | PM10 Filterable | 0
OR | ARTIFICIAL LIFTS | PM10-PRI | PM10 Primary (Filt + Cond) | 0
OR | ARTIFICIAL LIFTS | PM25-FIL | PM2.5 Filterable | 0
OR | ARTIFICIAL LIFTS | PM25-PRI | PM2.5 Primary (Filt + Cond) | 0
OR | ARTIFICIAL LIFTS | PM-CON | PM Condensible | 0
OR | ARTIFICIAL LIFTS | SO2 | Sulfur Dioxide | 0
OR | ARTIFICIAL LIFTS | VOC | Volatile Organic Compounds | 0
OR | ASSOCIATED GAS | 100414 | Ethyl Benzene | 0
OR | ASSOCIATED GAS | 108883 | Toluene | 0
OR | ASSOCIATED GAS | 1330207 | Xylenes | 0
OR | ASSOCIATED GAS | 50000 | Formaldehyde | 0
OR | ASSOCIATED GAS | 71432 | Benzene | 0
OR | ASSOCIATED GAS | 7783064 | Hydrogen Sulfide | 0
OR | ASSOCIATED GAS | CH4 | Methane | 0
OR | ASSOCIATED GAS | CO | Carbon Monoxide | 0
OR | ASSOCIATED GAS | CO2 | Carbon Dioxide | 0
OR | ASSOCIATED GAS | N2O | Nitrous Oxide | 0
OR | ASSOCIATED GAS | NOX | Nitrogen Oxides | 0
OR | ASSOCIATED GAS | SO2 | Sulfur Dioxide | 0
OR | ASSOCIATED GAS | VOC | Volatile Organic Compounds | 0
OR | CBM DEWATERING PUMPS | 100414 | Ethyl Benzene | 0
OR | CBM DEWATERING PUMPS | 100425 | Styrene | 0
OR | CBM DEWATERING PUMPS | 106934 | Ethylene dibromide | 0
OR | CBM DEWATERING PUMPS | 106990 | 1,3-Butadiene | 0
OR | CBM DEWATERING PUMPS | 107028 | Acrolein | 0
OR | CBM DEWATERING PUMPS | 108883 | Toluene | 0
OR | CBM DEWATERING PUMPS | 108907 | Chlorobenzene | 0
OR | CBM DEWATERING PUMPS | 1330207 | Xylenes | 0
OR | CBM DEWATERING PUMPS | 250 | Polycyclic Aromatic Hydrocarbons (PAH) | 0
OR | CBM DEWATERING PUMPS | 50000 | Formaldehyde | 0
OR | CBM DEWATERING PUMPS | 542756 | Dichloropropene, 1,3- | 0
OR | CBM DEWATERING PUMPS | 67561 | Methanol | 0
OR | CBM DEWATERING PUMPS | 67663 | Chloroform | 0
OR | CBM DEWATERING PUMPS | 71432 | Benzene | 0
OR | CBM DEWATERING PUMPS | 75014 | Vinyl chloride | 0
OR | CBM DEWATERING PUMPS | 75070 | Acetaldehyde | 0
OR | CBM DEWATERING PUMPS | 75092 | Methylene chloride | 0
OR | CBM DEWATERING PUMPS | 75343 | Dichloroethane, 1,1- | 0
OR | CBM DEWATERING PUMPS | 78875 | Propylene dichloride | 0
OR | CBM DEWATERING PUMPS | 79005 | Trichloroethane, 1,1,2- | 0
OR | CBM DEWATERING PUMPS | 79345 | Tetrachloroethane, 1,1,2,2- | 0
OR | CBM DEWATERING PUMPS | 91203 | Naphthalene | 0
OR | CBM DEWATERING PUMPS | CH4 | Methane | 0
OR | CBM DEWATERING PUMPS | CO | Carbon Monoxide | 0
OR | CBM DEWATERING PUMPS | CO2 | Carbon Dioxide | 0
OR | CBM DEWATERING PUMPS | N2O | Nitrous Oxide | 0
OR | CBM DEWATERING PUMPS | NOX | Nitrogen Oxides | 0
OR | CBM DEWATERING PUMPS | PM10-FIL | PM10 Filterable | 0
OR | CBM DEWATERING PUMPS | PM10-PRI | PM10 Primary (Filt + Cond) | 0
OR | CBM DEWATERING PUMPS | PM25-FIL | PM2.5 Filterable | 0
OR | CBM DEWATERING PUMPS | PM25-PRI | PM2.5 Primary (Filt + Cond) | 0
OR | CBM DEWATERING PUMPS | PM-CON | PM Condensible | 0
OR | CBM DEWATERING PUMPS | SO2 | Sulfur Dioxide | 0
OR | CBM DEWATERING PUMPS | VOC | Volatile Organic Compounds | 0
OR | CONDENSATE TANKS | 100414 | Ethyl Benzene | 0
OR | CONDENSATE TANKS | 108883 | Toluene | 0
OR | CONDENSATE TANKS | 1330207 | Xylenes | 0
OR | CONDENSATE TANKS | 50000 | Formaldehyde | 0
OR | CONDENSATE TANKS | 71432 | Benzene | 0
OR | CONDENSATE TANKS | 7783064 | Hydrogen Sulfide | 0
OR | CONDENSATE TANKS | CH4 | Methane | 0
OR | CONDENSATE TANKS | CO | Carbon Monoxide | 0
OR | CONDENSATE TANKS | CO2 | Carbon Dioxide | 0
OR | CONDENSATE TANKS | N2O | Nitrous Oxide | 0
OR | CONDENSATE TANKS | NOX | Nitrogen Oxides | 0
OR | CONDENSATE TANKS | SO2 | Sulfur Dioxide | 0
OR | CONDENSATE TANKS | VOC | Volatile Organic Compounds | 0
OR | CRUDE OIL TANKS | 100414 | Ethyl Benzene | 0
OR | CRUDE OIL TANKS | 108883 | Toluene | 0
OR | CRUDE OIL TANKS | 1330207 | Xylenes | 0
OR | CRUDE OIL TANKS | 50000 | Formaldehyde | 0
OR | CRUDE OIL TANKS | 71432 | Benzene | 0
OR | CRUDE OIL TANKS | 7783064 | Hydrogen Sulfide | 0
OR | CRUDE OIL TANKS | CH4 | Methane | 0
OR | CRUDE OIL TANKS | CO | Carbon Monoxide | 0
OR | CRUDE OIL TANKS | CO2 | Carbon Dioxide | 0
OR | CRUDE OIL TANKS | N2O | Nitrous Oxide | 0
OR | CRUDE OIL TANKS | NOX | Nitrogen Oxides | 0
OR | CRUDE OIL TANKS | SO2 | Sulfur Dioxide | 0
OR | CRUDE OIL TANKS | VOC | Volatile Organic Compounds | 0
OR | DEHYDRATORS | 100414 | Ethyl Benzene | 0.00052554
OR | DEHYDRATORS | 107028 | Acrolein | 3.3828e-06
OR | DEHYDRATORS | 108883 | Toluene | 0.0063071
OR | DEHYDRATORS | 110543 | Hexane | 0.00033164
OR | DEHYDRATORS | 1330207 | Xylenes | 0.024175
OR | DEHYDRATORS | 50000 | Formaldehyde | 1.3818e-05
OR | DEHYDRATORS | 71432 | Benzene | 0.012088
OR | DEHYDRATORS | 75070 | Acetaldehyde | 2.9881e-06
OR | DEHYDRATORS | 7783064 | Hydrogen Sulfide | 0
OR | DEHYDRATORS | 91203 | Naphthalene | 1.1239e-07
OR | DEHYDRATORS | CH4 | Methane | 0.054554
OR | DEHYDRATORS | CO | Carbon Monoxide | 0.015477
OR | DEHYDRATORS | CO2 | Carbon Dioxide | 22.1095
OR | DEHYDRATORS | N2O | Nitrous Oxide | 0.00040534
OR | DEHYDRATORS | NOX | Nitrogen Oxides | 0.010723
OR | DEHYDRATORS | PM10-FIL | PM10 Filterable | 0.00035007
OR | DEHYDRATORS | PM10-PRI | PM10 Primary (Filt + Cond) | 0.0014003
OR | DEHYDRATORS | PM25-FIL | PM2.5 Filterable | 0.00035007
OR | DEHYDRATORS | PM25-PRI | PM2.5 Primary (Filt + Cond) | 0.0014003
OR | DEHYDRATORS | PM-CON | PM Condensible | 0.0010502
OR | DEHYDRATORS | SO2 | Sulfur Dioxide | 0.00011055
OR | DEHYDRATORS | VOC | Volatile Organic Compounds | 0.053567
OR | FUGITIVES | 100414 | Ethyl Benzene | 0.00058054
OR | FUGITIVES | 108883 | Toluene | 0.0059174
OR | FUGITIVES | 1330207 | Xylenes | 0.0017668
OR | FUGITIVES | 71432 | Benzene | 0.0069895
OR | FUGITIVES | 7783064 | Hydrogen Sulfide | 0.0053522
OR | FUGITIVES | CH4 | Methane | 6.9017
OR | FUGITIVES | CO2 | Carbon Dioxide | 0.34275
OR | FUGITIVES | VOC | Volatile Organic Compounds | 2.0367
OR | GAS-ACTUATED PUMPS | 100414 | Ethyl Benzene | 0.00043909
OR | GAS-ACTUATED PUMPS | 108883 | Toluene | 0.0069161
OR | GAS-ACTUATED PUMPS | 1330207 | Xylenes | 0.0019631
OR | GAS-ACTUATED PUMPS | 71432 | Benzene | 0.0077567
OR | GAS-ACTUATED PUMPS | 7783064 | Hydrogen Sulfide | 0.00010597
OR | GAS-ACTUATED PUMPS | CH4 | Methane | 6.01
OR | GAS-ACTUATED PUMPS | CO2 | Carbon Dioxide | 0.29072
OR | GAS-ACTUATED PUMPS | VOC | Volatile Organic Compounds | 1.7085
OR | HEATERS | 107028 | Acrolein | 9.3949e-05
OR | HEATERS | 108883 | Toluene | 1.7398e-05
OR | HEATERS | 110543 | Hexane | 0.0092107
OR | HEATERS | 50000 | Formaldehyde | 0.00038378
OR | HEATERS | 71432 | Benzene | 1.0746e-05
OR | HEATERS | 75070 | Acetaldehyde | 8.2988e-05
OR | HEATERS | 91203 | Naphthalene | 3.1214e-06
OR | HEATERS | CH4 | Methane | 0.011769
OR | HEATERS | CO | Carbon Monoxide | 0.42983
OR | HEATERS | CO2 | Carbon Dioxide | 614.0445
OR | HEATERS | N2O | Nitrous Oxide | 0.011257
OR | HEATERS | NOX | Nitrogen Oxides | 0.29781
OR | HEATERS | PM10-FIL | PM10 Filterable | 0.0097224
OR | HEATERS | PM10-PRI | PM10 Primary (Filt + Cond) | 0.038889
OR | HEATERS | PM25-FIL | PM2.5 Filterable | 0.0097224
OR | HEATERS | PM25-PRI | PM2.5 Primary (Filt + Cond) | 0.038889
OR | HEATERS | PM-CON | PM Condensible | 0.029167
OR | HEATERS | SO2 | Sulfur Dioxide | 5.7725e-09
OR | HEATERS | VOC | Volatile Organic Compounds | 0.028144
OR | LATERAL/GATHERING COMPRESSOR ENGINES | 100414 | Ethyl Benzene | 2.508e-05
OR | LATERAL/GATHERING COMPRESSOR ENGINES | 100425 | Styrene | 1.299e-05
OR | LATERAL/GATHERING COMPRESSOR ENGINES | 106934 | Ethylene dibromide | 2.3684e-05
OR | LATERAL/GATHERING COMPRESSOR ENGINES | 106990 | 1,3-Butadiene | 0.0005036
OR | LATERAL/GATHERING COMPRESSOR ENGINES | 107028 | Acrolein | 0.002855
OR | LATERAL/GATHERING COMPRESSOR ENGINES | 108883 | Toluene | 0.00046236
OR | LATERAL/GATHERING COMPRESSOR ENGINES | 108907 | Chlorobenzene | 1.5094e-05
OR | LATERAL/GATHERING COMPRESSOR ENGINES | 108952 | Phenol | 5.0423e-06
OR | LATERAL/GATHERING COMPRESSOR ENGINES | 1330207 | Xylenes | 0.00017028
OR | LATERAL/GATHERING COMPRESSOR ENGINES | 250 | Polycyclic Aromatic Hydrocarbons (PAH) | 0.00010082
OR | LATERAL/GATHERING COMPRESSOR ENGINES | 50000 | Formaldehyde | 0.02493
OR | LATERAL/GATHERING COMPRESSOR ENGINES | 540841 | 2,2,4-Trimethylpentane | 5.2524e-05
OR | LATERAL/GATHERING COMPRESSOR ENGINES | 542756 | Dichloropropene, 1,3- | 1.4119e-05
OR | LATERAL/GATHERING COMPRESSOR ENGINES | 67561 | Methanol | 0.0025906
OR | LATERAL/GATHERING COMPRESSOR ENGINES | 67663 | Chloroform | 1.5235e-05
OR | LATERAL/GATHERING COMPRESSOR ENGINES | 71432 | Benzene | 0.0011589
OR | LATERAL/GATHERING COMPRESSOR ENGINES | 75003 | Ethyl chloride | 3.9288e-07
OR | LATERAL/GATHERING COMPRESSOR ENGINES | 75014 | Vinyl chloride | 7.9767e-06
OR | LATERAL/GATHERING COMPRESSOR ENGINES | 75070 | Acetaldehyde | 0.0036396
OR | LATERAL/GATHERING COMPRESSOR ENGINES | 75092 | Methylene chloride | 3.4625e-05
OR | LATERAL/GATHERING COMPRESSOR ENGINES | 75343 | Dichloroethane, 1,1- | 1.2585e-05
OR | LATERAL/GATHERING COMPRESSOR ENGINES | 78875 | Propylene dichloride | 1.4426e-05
OR | LATERAL/GATHERING COMPRESSOR ENGINES | 79005 | Trichloroethane, 1,1,2- | 1.7008e-05
OR | LATERAL/GATHERING COMPRESSOR ENGINES | 79345 | Tetrachloroethane, 1,1,2,2- | 2.548e-05
OR | LATERAL/GATHERING COMPRESSOR ENGINES | 91203 | Naphthalene | 8.117e-05
OR | LATERAL/GATHERING COMPRESSOR ENGINES | 92524 | Biphenyl | 4.454e-05
OR | LATERAL/GATHERING COMPRESSOR ENGINES | CH4 | Methane | 0.478
OR | LATERAL/GATHERING COMPRESSOR ENGINES | CO | Carbon Monoxide | 2.4701
OR | LATERAL/GATHERING COMPRESSOR ENGINES | CO2 | Carbon Dioxide | 115.8329
OR | LATERAL/GATHERING COMPRESSOR ENGINES | N2O | Nitrous Oxide | 0.00022054
OR | LATERAL/GATHERING COMPRESSOR ENGINES | NOX | Nitrogen Oxides | 1.7206
OR | LATERAL/GATHERING COMPRESSOR ENGINES | PM10-FIL | PM10 Filterable | 0.0078254
OR | LATERAL/GATHERING COMPRESSOR ENGINES | PM10-PRI | PM10 Primary (Filt + Cond) | 0.018261
OR | LATERAL/GATHERING COMPRESSOR ENGINES | PM25-FIL | PM2.5 Filterable | 0.0078254
OR | LATERAL/GATHERING COMPRESSOR ENGINES | PM25-PRI | PM2.5 Primary (Filt + Cond) | 0.018261
OR | LATERAL/GATHERING COMPRESSOR ENGINES | PM-CON | PM Condensible | 0.010435
OR | LATERAL/GATHERING COMPRESSOR ENGINES | SO2 | Sulfur Dioxide | 0.00061918
OR | LATERAL/GATHERING COMPRESSOR ENGINES | VOC | Volatile Organic Compounds | 0.046638
OR | LIQUIDS UNLOADING | 100414 | Ethyl Benzene | 3.265e-05
OR | LIQUIDS UNLOADING | 108883 | Toluene | 0.00094389
OR | LIQUIDS UNLOADING | 1330207 | Xylenes | 0.00028613
OR | LIQUIDS UNLOADING | 50000 | Formaldehyde | 0
OR | LIQUIDS UNLOADING | 71432 | Benzene | 0.0010864
OR | LIQUIDS UNLOADING | 7783064 | Hydrogen Sulfide | 0.21092
OR | LIQUIDS UNLOADING | CH4 | Methane | 4.0724
OR | LIQUIDS UNLOADING | CO | Carbon Monoxide | 0
OR | LIQUIDS UNLOADING | CO2 | Carbon Dioxide | 0.21917
OR | LIQUIDS UNLOADING | N2O | Nitrous Oxide | 0
OR | LIQUIDS UNLOADING | NOX | Nitrogen Oxides | 0
OR | LIQUIDS UNLOADING | SO2 | Sulfur Dioxide | 0
OR | LIQUIDS UNLOADING | VOC | Volatile Organic Compounds | 0.59364
OR | LOADING EMISSIONS | 100414 | Ethyl Benzene | 0
OR | LOADING EMISSIONS | 108883 | Toluene | 0
OR | LOADING EMISSIONS | 1330207 | Xylenes | 0
OR | LOADING EMISSIONS | 71432 | Benzene | 0
OR | LOADING EMISSIONS | 7783064 | Hydrogen Sulfide | 0
OR | LOADING EMISSIONS | CH4 | Methane | 0
OR | LOADING EMISSIONS | CO2 | Carbon Dioxide | 0
OR | LOADING EMISSIONS | VOC | Volatile Organic Compounds | 0
OR | PNEUMATIC DEVICES | 100414 | Ethyl Benzene | 0.0009782
OR | PNEUMATIC DEVICES | 108883 | Toluene | 0.015408
OR | PNEUMATIC DEVICES | 1330207 | Xylenes | 0.0043733
OR | PNEUMATIC DEVICES | 71432 | Benzene | 0.01728
OR | PNEUMATIC DEVICES | 7783064 | Hydrogen Sulfide | 0.00023163
OR | PNEUMATIC DEVICES | CH4 | Methane | 13.6649
OR | PNEUMATIC DEVICES | CO2 | Carbon Dioxide | 0.66557
OR | PNEUMATIC DEVICES | VOC | Volatile Organic Compounds | 3.8062
OR | PRODUCED WATER | 100414 | Ethyl Benzene | 0
OR | PRODUCED WATER | 108883 | Toluene | 0
OR | PRODUCED WATER | 1330207 | Xylenes | 0
OR | PRODUCED WATER | 71432 | Benzene | 0
OR | PRODUCED WATER | 7783064 | Hydrogen Sulfide | 0
OR | PRODUCED WATER | CH4 | Methane | 0
OR | PRODUCED WATER | CO2 | Carbon Dioxide | 0
OR | PRODUCED WATER | VOC | Volatile Organic Compounds | 0
OR | WELLHEAD COMPRESSOR ENGINES | 100414 | Ethyl Benzene | 6.7207e-05
OR | WELLHEAD COMPRESSOR ENGINES | 100425 | Styrene | 3.5894e-05
OR | WELLHEAD COMPRESSOR ENGINES | 106934 | Ethylene dibromide | 6.5897e-05
OR | WELLHEAD COMPRESSOR ENGINES | 106990 | 1,3-Butadiene | 0.0011602
OR | WELLHEAD COMPRESSOR ENGINES | 107028 | Acrolein | 0.0078722
OR | WELLHEAD COMPRESSOR ENGINES | 108883 | Toluene | 0.0011233
OR | WELLHEAD COMPRESSOR ENGINES | 108907 | Chlorobenzene | 4.277e-05
OR | WELLHEAD COMPRESSOR ENGINES | 108952 | Phenol | 1.923e-05
OR | WELLHEAD COMPRESSOR ENGINES | 110543 | Hexane | 0.00088324
OR | WELLHEAD COMPRESSOR ENGINES | 1330207 | Xylenes | 0.00042576
OR | WELLHEAD COMPRESSOR ENGINES | 250 | Polycyclic Aromatic Hydrocarbons (PAH) | 0.0002228
OR | WELLHEAD COMPRESSOR ENGINES | 50000 | Formaldehyde | 0.071566
OR | WELLHEAD COMPRESSOR ENGINES | 540841 | 2,2,4-Trimethylpentane | 0.00020031
OR | WELLHEAD COMPRESSOR ENGINES | 542756 | Dichloropropene, 1,3- | 3.928e-05
OR | WELLHEAD COMPRESSOR ENGINES | 67561 | Methanol | 0.0063706
OR | WELLHEAD COMPRESSOR ENGINES | 67663 | Chloroform | 4.2389e-05
OR | WELLHEAD COMPRESSOR ENGINES | 71432 | Benzene | 0.0026077
OR | WELLHEAD COMPRESSOR ENGINES | 75003 | Ethyl chloride | 1.4984e-06
OR | WELLHEAD COMPRESSOR ENGINES | 75014 | Vinyl chloride | 2.2186e-05
OR | WELLHEAD COMPRESSOR ENGINES | 75070 | Acetaldehyde | 0.010681
OR | WELLHEAD COMPRESSOR ENGINES | 75092 | Methylene chloride | 8.0358e-05
OR | WELLHEAD COMPRESSOR ENGINES | 75343 | Dichloroethane, 1,1- | 3.5038e-05
OR | WELLHEAD COMPRESSOR ENGINES | 78875 | Propylene dichloride | 4.0108e-05
OR | WELLHEAD COMPRESSOR ENGINES | 79005 | Trichloroethane, 1,1,2- | 4.7317e-05
OR | WELLHEAD COMPRESSOR ENGINES | 79345 | Tetrachloroethane, 1,1,2,2- | 6.816e-05
OR | WELLHEAD COMPRESSOR ENGINES | 91203 | Naphthalene | 0.0001982
OR | WELLHEAD COMPRESSOR ENGINES | 92524 | Biphenyl | 0.00016987
OR | WELLHEAD COMPRESSOR ENGINES | CH4 | Methane | 1.5257
OR | WELLHEAD COMPRESSOR ENGINES | CO | Carbon Monoxide | 5.1053
OR | WELLHEAD COMPRESSOR ENGINES | CO2 | Carbon Dioxide | 300.1313
OR | WELLHEAD COMPRESSOR ENGINES | N2O | Nitrous Oxide | 0.00057144
OR | WELLHEAD COMPRESSOR ENGINES | NOX | Nitrogen Oxides | 3.7703
OR | WELLHEAD COMPRESSOR ENGINES | PM10-FIL | PM10 Filterable | 0.017623
OR | WELLHEAD COMPRESSOR ENGINES | PM10-PRI | PM10 Primary (Filt + Cond) | 0.044662
OR | WELLHEAD COMPRESSOR ENGINES | PM25-FIL | PM2.5 Filterable | 0.017623
OR | WELLHEAD COMPRESSOR ENGINES | PM25-PRI | PM2.5 Primary (Filt + Cond) | 0.044662
OR | WELLHEAD COMPRESSOR ENGINES | PM-CON | PM Condensible | 0.027039
OR | WELLHEAD COMPRESSOR ENGINES | SO2 | Sulfur Dioxide | 0.0016043
OR | WELLHEAD COMPRESSOR ENGINES | VOC | Volatile Organic Compounds | 0.14073
PA | ARTIFICIAL LIFTS | 100414 | Ethyl Benzene | 0.06422
PA | ARTIFICIAL LIFTS | 100425 | Styrene | 0.030815
PA | ARTIFICIAL LIFTS | 106934 | Ethylene dibromide | 0.055156
PA | ARTIFICIAL LIFTS | 106990 | 1,3-Butadiene | 1.7168
PA | ARTIFICIAL LIFTS | 107028 | Acrolein | 6.8103
PA | ARTIFICIAL LIFTS | 108883 | Toluene | 1.445
PA | ARTIFICIAL LIFTS | 108907 | Chlorobenzene | 0.033404
PA | ARTIFICIAL LIFTS | 1330207 | Xylenes | 0.50496
PA | ARTIFICIAL LIFTS | 250 | Polycyclic Aromatic Hydrocarbons (PAH) | 0.36512
PA | ARTIFICIAL LIFTS | 50000 | Formaldehyde | 53.0855
PA | ARTIFICIAL LIFTS | 542756 | Dichloropropene, 1,3- | 0.032886
PA | ARTIFICIAL LIFTS | 67561 | Methanol | 7.9238
PA | ARTIFICIAL LIFTS | 67663 | Chloroform | 0.035476
PA | ARTIFICIAL LIFTS | 71432 | Benzene | 4.0915
PA | ARTIFICIAL LIFTS | 75014 | Vinyl chloride | 0.018592
PA | ARTIFICIAL LIFTS | 75070 | Acetaldehyde | 7.2246
PA | ARTIFICIAL LIFTS | 75092 | Methylene chloride | 0.11672
PA | ARTIFICIAL LIFTS | 75343 | Dichloroethane, 1,1- | 0.029261
PA | ARTIFICIAL LIFTS | 78875 | Propylene dichloride | 0.033663
PA | ARTIFICIAL LIFTS | 79005 | Trichloroethane, 1,1,2- | 0.039619
PA | ARTIFICIAL LIFTS | 79345 | Tetrachloroethane, 1,1,2,2- | 0.065514
PA | ARTIFICIAL LIFTS | 91203 | Naphthalene | 0.25144
PA | ARTIFICIAL LIFTS | CH4 | Methane | 651.5964
PA | ARTIFICIAL LIFTS | CO | Carbon Monoxide | 9943.9291
PA | ARTIFICIAL LIFTS | CO2 | Carbon Dioxide | 311633.0662
PA | ARTIFICIAL LIFTS | N2O | Nitrous Oxide | 0.59334
PA | ARTIFICIAL LIFTS | NOX | Nitrogen Oxides | 6430.9734
PA | ARTIFICIAL LIFTS | PM10-FIL | PM10 Filterable | 26.9138
PA | ARTIFICIAL LIFTS | PM10-PRI | PM10 Primary (Filt + Cond) | 54.9891
PA | ARTIFICIAL LIFTS | PM25-FIL | PM2.5 Filterable | 26.9138
PA | ARTIFICIAL LIFTS | PM25-PRI | PM2.5 Primary (Filt + Cond) | 54.9891
PA | ARTIFICIAL LIFTS | PM-CON | PM Condensible | 28.0753
PA | ARTIFICIAL LIFTS | SO2 | Sulfur Dioxide | 1.6658
PA | ARTIFICIAL LIFTS | VOC | Volatile Organic Compounds | 83.8576
PA | ASSOCIATED GAS | 100414 | Ethyl Benzene | 0.0013878
PA | ASSOCIATED GAS | 108883 | Toluene | 0.00060339
PA | ASSOCIATED GAS | 1330207 | Xylenes | 0.014758
PA | ASSOCIATED GAS | 50000 | Formaldehyde | 6.3496
PA | ASSOCIATED GAS | 71432 | Benzene | 0.01418
PA | ASSOCIATED GAS | 7783064 | Hydrogen Sulfide | 0
PA | ASSOCIATED GAS | CH4 | Methane | 25.083
PA | ASSOCIATED GAS | CO | Carbon Monoxide | 23.7096
PA | ASSOCIATED GAS | CO2 | Carbon Dioxide | 7802.5158
PA | ASSOCIATED GAS | N2O | Nitrous Oxide | 0.079244
PA | ASSOCIATED GAS | NOX | Nitrogen Oxides | 5.3538
PA | ASSOCIATED GAS | SO2 | Sulfur Dioxide | 67.0433
PA | ASSOCIATED GAS | VOC | Volatile Organic Compounds | 18.4034
PA | CBM DEWATERING PUMPS | 100414 | Ethyl Benzene | 0
PA | CBM DEWATERING PUMPS | 100425 | Styrene | 0
PA | CBM DEWATERING PUMPS | 106934 | Ethylene dibromide | 0
PA | CBM DEWATERING PUMPS | 106990 | 1,3-Butadiene | 0
PA | CBM DEWATERING PUMPS | 107028 | Acrolein | 0
PA | CBM DEWATERING PUMPS | 108883 | Toluene | 0
PA | CBM DEWATERING PUMPS | 108907 | Chlorobenzene | 0
PA | CBM DEWATERING PUMPS | 1330207 | Xylenes | 0
PA | CBM DEWATERING PUMPS | 250 | Polycyclic Aromatic Hydrocarbons (PAH) | 0
PA | CBM DEWATERING PUMPS | 50000 | Formaldehyde | 0
PA | CBM DEWATERING PUMPS | 542756 | Dichloropropene, 1,3- | 0
PA | CBM DEWATERING PUMPS | 67561 | Methanol | 0
PA | CBM DEWATERING PUMPS | 67663 | Chloroform | 0
PA | CBM DEWATERING PUMPS | 71432 | Benzene | 0
PA | CBM DEWATERING PUMPS | 75014 | Vinyl chloride | 0
PA | CBM DEWATERING PUMPS | 75070 | Acetaldehyde | 0
PA | CBM DEWATERING PUMPS | 75092 | Methylene chloride | 0
PA | CBM DEWATERING PUMPS | 75343 | Dichloroethane, 1,1- | 0
PA | CBM DEWATERING PUMPS | 78875 | Propylene dichloride | 0
PA | CBM DEWATERING PUMPS | 79005 | Trichloroethane, 1,1,2- | 0
PA | CBM DEWATERING PUMPS | 79345 | Tetrachloroethane, 1,1,2,2- | 0
PA | CBM DEWATERING PUMPS | 91203 | Naphthalene | 0
PA | CBM DEWATERING PUMPS | CH4 | Methane | 0
PA | CBM DEWATERING PUMPS | CO | Carbon Monoxide | 0
PA | CBM DEWATERING PUMPS | CO2 | Carbon Dioxide | 0
PA | CBM DEWATERING PUMPS | N2O | Nitrous Oxide | 0
PA | CBM DEWATERING PUMPS | NOX | Nitrogen Oxides | 0
PA | CBM DEWATERING PUMPS | PM10-FIL | PM10 Filterable | 0
PA | CBM DEWATERING PUMPS | PM10-PRI | PM10 Primary (Filt + Cond) | 0
PA | CBM DEWATERING PUMPS | PM25-FIL | PM2.5 Filterable | 0
PA | CBM DEWATERING PUMPS | PM25-PRI | PM2.5 Primary (Filt + Cond) | 0
PA | CBM DEWATERING PUMPS | PM-CON | PM Condensible | 0
PA | CBM DEWATERING PUMPS | SO2 | Sulfur Dioxide | 0
PA | CBM DEWATERING PUMPS | VOC | Volatile Organic Compounds | 0
PA | CONDENSATE TANKS | 100414 | Ethyl Benzene | 2.4911
PA | CONDENSATE TANKS | 108883 | Toluene | 15.9158
PA | CONDENSATE TANKS | 1330207 | Xylenes | 9.4974
PA | CONDENSATE TANKS | 50000 | Formaldehyde | 64.8553
PA | CONDENSATE TANKS | 71432 | Benzene | 12.6548
PA | CONDENSATE TANKS | 7783064 | Hydrogen Sulfide | 0
PA | CONDENSATE TANKS | CH4 | Methane | 1677.1047
PA | CONDENSATE TANKS | CO | Carbon Monoxide | 242.1722
PA | CONDENSATE TANKS | CO2 | Carbon Dioxide | 79682.4585
PA | CONDENSATE TANKS | N2O | Nitrous Oxide | 0.48459
PA | CONDENSATE TANKS | NOX | Nitrogen Oxides | 54.684
PA | CONDENSATE TANKS | SO2 | Sulfur Dioxide | 0
PA | CONDENSATE TANKS | VOC | Volatile Organic Compounds | 4608.5176
PA | CRUDE OIL TANKS | 100414 | Ethyl Benzene | 0.045789
PA | CRUDE OIL TANKS | 108883 | Toluene | 0.7926
PA | CRUDE OIL TANKS | 1330207 | Xylenes | 0.15081
PA | CRUDE OIL TANKS | 50000 | Formaldehyde | 0.65377
PA | CRUDE OIL TANKS | 71432 | Benzene | 1.2163
PA | CRUDE OIL TANKS | 7783064 | Hydrogen Sulfide | 2.3882
PA | CRUDE OIL TANKS | CH4 | Methane | 13.0887
PA | CRUDE OIL TANKS | CO | Carbon Monoxide | 2.4412
PA | CRUDE OIL TANKS | CO2 | Carbon Dioxide | 803.2333
PA | CRUDE OIL TANKS | N2O | Nitrous Oxide | 0.0063006
PA | CRUDE OIL TANKS | NOX | Nitrogen Oxides | 0.55124
PA | CRUDE OIL TANKS | SO2 | Sulfur Dioxide | 10.8619
PA | CRUDE OIL TANKS | VOC | Volatile Organic Compounds | 96.4743
PA | DEHYDRATORS | 100414 | Ethyl Benzene | 300.9003
PA | DEHYDRATORS | 107028 | Acrolein | 0.0027151
PA | DEHYDRATORS | 108883 | Toluene | 3610.8038
PA | DEHYDRATORS | 110543 | Hexane | 0.26619
PA | DEHYDRATORS | 1330207 | Xylenes | 13841.4135
PA | DEHYDRATORS | 50000 | Formaldehyde | 0.011091
PA | DEHYDRATORS | 71432 | Benzene | 6920.707
PA | DEHYDRATORS | 75070 | Acetaldehyde | 0.0023983
PA | DEHYDRATORS | 7783064 | Hydrogen Sulfide | 0
PA | DEHYDRATORS | 91203 | Naphthalene | 9.0208e-05
PA | DEHYDRATORS | CH4 | Methane | 30993.0688
PA | DEHYDRATORS | CO | Carbon Monoxide | 12.4221
PA | DEHYDRATORS | CO2 | Carbon Dioxide | 17745.8204
PA | DEHYDRATORS | N2O | Nitrous Oxide | 0.32534
PA | DEHYDRATORS | NOX | Nitrogen Oxides | 8.6067
PA | DEHYDRATORS | PM10-FIL | PM10 Filterable | 0.28098
PA | DEHYDRATORS | PM10-PRI | PM10 Primary (Filt + Cond) | 1.1239
PA | DEHYDRATORS | PM25-FIL | PM2.5 Filterable | 0.28098
PA | DEHYDRATORS | PM25-PRI | PM2.5 Primary (Filt + Cond) | 1.1239
PA | DEHYDRATORS | PM-CON | PM Condensible | 0.84293
PA | DEHYDRATORS | SO2 | Sulfur Dioxide | 0.088729
PA | DEHYDRATORS | VOC | Volatile Organic Compounds | 30090.843
PA | DRILL RIGS | 100414 | Ethyl Benzene | 0.29447
PA | DRILL RIGS | 100425 | Styrene | 0
PA | DRILL RIGS | 106990 | 1,3-Butadiene | 0.12236
PA | DRILL RIGS | 108883 | Toluene | 2.3735
PA | DRILL RIGS | 110543 | Hexane | 0.025185
PA | DRILL RIGS | 123386 | Propionaldehyde | 1.5776
PA | DRILL RIGS | 1330207 | Xylenes | 0.87652
PA | DRILL RIGS | 50000 | Formaldehyde | 18.7095
PA | DRILL RIGS | 540841 | 2,2,4-Trimethylpentane | 0.5145
PA | DRILL RIGS | 67561 | Methanol | 0.02177
PA | DRILL RIGS | 71432 | Benzene | 3.3007
PA | DRILL RIGS | 7439921 | Lead | 0.0018695
PA | DRILL RIGS | 7439965 | Manganese | 0.0011478
PA | DRILL RIGS | 7439976 | Mercury | 8.4931e-06
PA | DRILL RIGS | 7440020 | Nickel | 0.0019953
PA | DRILL RIGS | 7440360 | Antimony | 0.0016024
PA | DRILL RIGS | 7440382 | Arsenic | 0.00063897
PA | DRILL RIGS | 7440439 | Cadmium | 0.0017805
PA | DRILL RIGS | 7440484 | Cobalt | 0.00048963
PA | DRILL RIGS | 75070 | Acetaldehyde | 6.6746
PA | DRILL RIGS | 7723140 | Phosphorus | 0.005653
PA | DRILL RIGS | 7782492 | Selenium | 0.00044512
PA | DRILL RIGS | 7782505 | Chlorine | 0.015312
PA | DRILL RIGS | 91203 | Naphthalene | 0.29617
PA | DRILL RIGS | 98828 | Cumene | 0.010885
PA | DRILL RIGS | CH4 | Methane | 5.6875
PA | DRILL RIGS | CO | Carbon Monoxide | 258.9481
PA | DRILL RIGS | CO2 | Carbon Dioxide | 407542.1251
PA | DRILL RIGS | N2O | Nitrous Oxide | 0
PA | DRILL RIGS | NOX | Nitrogen Oxides | 1685.8818
PA | DRILL RIGS | PM10-FIL | PM10 Filterable | 44.512
PA | DRILL RIGS | PM10-PRI | PM10 Primary (Filt + Cond) | 44.512
PA | DRILL RIGS | PM25-FIL | PM2.5 Filterable | 43.1766
PA | DRILL RIGS | PM25-PRI | PM2.5 Primary (Filt + Cond) | 43.1766
PA | DRILL RIGS | PM-CON | PM Condensible | 0
PA | DRILL RIGS | SO2 | Sulfur Dioxide | 1.1951
PA | DRILL RIGS | VOC | Volatile Organic Compounds | 66.7289
PA | FUGITIVES | 100414 | Ethyl Benzene | 5.4937
PA | FUGITIVES | 108883 | Toluene | 84.1928
PA | FUGITIVES | 1330207 | Xylenes | 23.962
PA | FUGITIVES | 71432 | Benzene | 94.77
PA | FUGITIVES | 7783064 | Hydrogen Sulfide | 5.11
PA | FUGITIVES | CH4 | Methane | 83881.4555
PA | FUGITIVES | CO2 | Carbon Dioxide | 3835.6303
PA | FUGITIVES | VOC | Volatile Organic Compounds | 21201.6346
PA | GAS-ACTUATED PUMPS | 100414 | Ethyl Benzene | 1.735
PA | GAS-ACTUATED PUMPS | 108883 | Toluene | 11.0397
PA | GAS-ACTUATED PUMPS | 1330207 | Xylenes | 3.5371
PA | GAS-ACTUATED PUMPS | 71432 | Benzene | 13.9827
PA | GAS-ACTUATED PUMPS | 7783064 | Hydrogen Sulfide | 20.2707
PA | GAS-ACTUATED PUMPS | CH4 | Methane | 72426.4635
PA | GAS-ACTUATED PUMPS | CO2 | Carbon Dioxide | 1554.1463
PA | GAS-ACTUATED PUMPS | VOC | Volatile Organic Compounds | 3476.9513
PA | HEATERS | 107028 | Acrolein | 0.86831
PA | HEATERS | 108883 | Toluene | 0.1608
PA | HEATERS | 110543 | Hexane | 85.1279
PA | HEATERS | 50000 | Formaldehyde | 3.547
PA | HEATERS | 71432 | Benzene | 0.099316
PA | HEATERS | 75070 | Acetaldehyde | 0.767
PA | HEATERS | 91203 | Naphthalene | 0.028849
PA | HEATERS | CH4 | Methane | 108.7746
PA | HEATERS | CO | Carbon Monoxide | 3972.6378
PA | HEATERS | CO2 | Carbon Dioxide | 5675196.8549
PA | HEATERS | N2O | Nitrous Oxide | 104.0453
PA | HEATERS | NOX | Nitrogen Oxides | 2752.4705
PA | HEATERS | PM10-FIL | PM10 Filterable | 89.8573
PA | HEATERS | PM10-PRI | PM10 Primary (Filt + Cond) | 359.4291
PA | HEATERS | PM25-FIL | PM2.5 Filterable | 89.8573
PA | HEATERS | PM25-PRI | PM2.5 Primary (Filt + Cond) | 359.4291
PA | HEATERS | PM-CON | PM Condensible | 269.5718
PA | HEATERS | SO2 | Sulfur Dioxide | 0.0063353
PA | HEATERS | VOC | Volatile Organic Compounds | 260.1132
PA | HYDRAULIC FRACTURING | 100414 | Ethyl Benzene | 0.010521
PA | HYDRAULIC FRACTURING | 100425 | Styrene | 0
PA | HYDRAULIC FRACTURING | 106990 | 1,3-Butadiene | 0.004543
PA | HYDRAULIC FRACTURING | 107028 | Acrolein | 0.044721
PA | HYDRAULIC FRACTURING | 108883 | Toluene | 0.08611
PA | HYDRAULIC FRACTURING | 110543 | Hexane | 0.0010546
PA | HYDRAULIC FRACTURING | 120127 | Anthracene | 0.00024005
PA | HYDRAULIC FRACTURING | 123386 | Propionaldehyde | 0.059898
PA | HYDRAULIC FRACTURING | 129000 | Pyrene | 0.00037725
PA | HYDRAULIC FRACTURING | 1330207 | Xylenes | 0.030199
PA | HYDRAULIC FRACTURING | 18540299 | Chromium (VI) | 9.4419e-08
PA | HYDRAULIC FRACTURING | 191242 | Benzo[g,h,i,]Perylene | 2.1989e-05
PA | HYDRAULIC FRACTURING | 193395 | Indeno[1,2,3-c,d]Pyrene | 8.7129e-06
PA | HYDRAULIC FRACTURING | 205992 | Benzo[b]Fluoranthene | 1.3905e-05
PA | HYDRAULIC FRACTURING | 206440 | Fluoranthene | 0.00039244
PA | HYDRAULIC FRACTURING | 207089 | Benzo[k]Fluoranthene | 1.054e-05
PA | HYDRAULIC FRACTURING | 208968 | Acenaphthylene | 0.0027464
PA | HYDRAULIC FRACTURING | 218019 | Chrysene | 3.4987e-05
PA | HYDRAULIC FRACTURING | 50000 | Formaldehyde | 0.68701
PA | HYDRAULIC FRACTURING | 50328 | Benzo[a]Pyrene | 8.7775e-06
PA | HYDRAULIC FRACTURING | 53703 | Dibenzo[a,h]Anthracene | 1.3969e-06
PA | HYDRAULIC FRACTURING | 540841 | 2,2,4-Trimethylpentane | 0.018861
PA | HYDRAULIC FRACTURING | 56553 | Benz[a]Anthracene | 2.7713e-05
PA | HYDRAULIC FRACTURING | 67561 | Methanol | 0.00079025
PA | HYDRAULIC FRACTURING | 71432 | Benzene | 0.12016
PA | HYDRAULIC FRACTURING | 7439921 | Lead | 6.3289e-05
PA | HYDRAULIC FRACTURING | 7439965 | Manganese | 4.1972e-05
PA | HYDRAULIC FRACTURING | 7439976 | Mercury | 2.5995e-07
PA | HYDRAULIC FRACTURING | 7440020 | Nickel | 7.3385e-05
PA | HYDRAULIC FRACTURING | 7440360 | Antimony | 5.4248e-05
PA | HYDRAULIC FRACTURING | 7440382 | Arsenic | 1.9557e-05
PA | HYDRAULIC FRACTURING | 7440439 | Cadmium | 6.0275e-05
PA | HYDRAULIC FRACTURING | 7440484 | Cobalt | 1.6576e-05
PA | HYDRAULIC FRACTURING | 75070 | Acetaldehyde | 0.24427
PA | HYDRAULIC FRACTURING | 7723140 | Phosphorus | 0.00019137
PA | HYDRAULIC FRACTURING | 7782492 | Selenium | 1.5069e-05
PA | HYDRAULIC FRACTURING | 7782505 | Chlorine | 0.00051837
PA | HYDRAULIC FRACTURING | 83329 | Acenaphthene | 0.001397
PA | HYDRAULIC FRACTURING | 85018 | Phenanthrene | 0.0033749
PA | HYDRAULIC FRACTURING | 86737 | Fluorene | 0.0019354
PA | HYDRAULIC FRACTURING | 91203 | Naphthalene | 0.010614
PA | HYDRAULIC FRACTURING | 98828 | Cumene | 0.00039513
PA | HYDRAULIC FRACTURING | CH4 | Methane | 0.1896
PA | HYDRAULIC FRACTURING | CO | Carbon Monoxide | 8.1154
PA | HYDRAULIC FRACTURING | CO2 | Carbon Dioxide | 12472.4567
PA | HYDRAULIC FRACTURING | NH3 | Ammonia | 0.10119
PA | HYDRAULIC FRACTURING | NOX | Nitrogen Oxides | 68.033
PA | HYDRAULIC FRACTURING | PM10-FIL | PM10 Filterable | 1.5069
PA | HYDRAULIC FRACTURING | PM10-PRI | PM10 Primary (Filt + Cond) | 1.5069
PA | HYDRAULIC FRACTURING | PM25-FIL | PM2.5 Filterable | 1.4617
PA | HYDRAULIC FRACTURING | PM25-PRI | PM2.5 Primary (Filt + Cond) | 1.4617
PA | HYDRAULIC FRACTURING | PM-CON | PM Condensible | 0
PA | HYDRAULIC FRACTURING | SO2 | Sulfur Dioxide | 0.036703
PA | HYDRAULIC FRACTURING | VOC | Volatile Organic Compounds | 2.4425
PA | LATERAL/GATHERING COMPRESSOR ENGINES | 100414 | Ethyl Benzene | 0.29601
PA | LATERAL/GATHERING COMPRESSOR ENGINES | 100425 | Styrene | 0.15332
PA | LATERAL/GATHERING COMPRESSOR ENGINES | 106934 | Ethylene dibromide | 0.27953
PA | LATERAL/GATHERING COMPRESSOR ENGINES | 106990 | 1,3-Butadiene | 5.9438
PA | LATERAL/GATHERING COMPRESSOR ENGINES | 107028 | Acrolein | 33.697
PA | LATERAL/GATHERING COMPRESSOR ENGINES | 108883 | Toluene | 5.457
PA | LATERAL/GATHERING COMPRESSOR ENGINES | 108907 | Chlorobenzene | 0.17815
PA | LATERAL/GATHERING COMPRESSOR ENGINES | 108952 | Phenol | 0.059512
PA | LATERAL/GATHERING COMPRESSOR ENGINES | 1330207 | Xylenes | 2.0097
PA | LATERAL/GATHERING COMPRESSOR ENGINES | 250 | Polycyclic Aromatic Hydrocarbons (PAH) | 1.19
PA | LATERAL/GATHERING COMPRESSOR ENGINES | 50000 | Formaldehyde | 294.2405
PA | LATERAL/GATHERING COMPRESSOR ENGINES | 540841 | 2,2,4-Trimethylpentane | 0.61992
PA | LATERAL/GATHERING COMPRESSOR ENGINES | 542756 | Dichloropropene, 1,3- | 0.16664
PA | LATERAL/GATHERING COMPRESSOR ENGINES | 67561 | Methanol | 30.5762
PA | LATERAL/GATHERING COMPRESSOR ENGINES | 67663 | Chloroform | 0.17981
PA | LATERAL/GATHERING COMPRESSOR ENGINES | 71432 | Benzene | 13.6781
PA | LATERAL/GATHERING COMPRESSOR ENGINES | 75003 | Ethyl chloride | 0.004637
PA | LATERAL/GATHERING COMPRESSOR ENGINES | 75014 | Vinyl chloride | 0.094145
PA | LATERAL/GATHERING COMPRESSOR ENGINES | 75070 | Acetaldehyde | 42.9562
PA | LATERAL/GATHERING COMPRESSOR ENGINES | 75092 | Methylene chloride | 0.40867
PA | LATERAL/GATHERING COMPRESSOR ENGINES | 75343 | Dichloroethane, 1,1- | 0.14854
PA | LATERAL/GATHERING COMPRESSOR ENGINES | 78875 | Propylene dichloride | 0.17027
PA | LATERAL/GATHERING COMPRESSOR ENGINES | 79005 | Trichloroethane, 1,1,2- | 0.20074
PA | LATERAL/GATHERING COMPRESSOR ENGINES | 79345 | Tetrachloroethane, 1,1,2,2- | 0.30074
PA | LATERAL/GATHERING COMPRESSOR ENGINES | 91203 | Naphthalene | 0.95802
PA | LATERAL/GATHERING COMPRESSOR ENGINES | 92524 | Biphenyl | 0.52569
PA | LATERAL/GATHERING COMPRESSOR ENGINES | CH4 | Methane | 5641.636
PA | LATERAL/GATHERING COMPRESSOR ENGINES | CO | Carbon Monoxide | 29153.5196
PA | LATERAL/GATHERING COMPRESSOR ENGINES | CO2 | Carbon Dioxide | 1367129.2623
PA | LATERAL/GATHERING COMPRESSOR ENGINES | N2O | Nitrous Oxide | 2.603
PA | LATERAL/GATHERING COMPRESSOR ENGINES | NOX | Nitrogen Oxides | 20307.913
PA | LATERAL/GATHERING COMPRESSOR ENGINES | PM10-FIL | PM10 Filterable | 92.3597
PA | LATERAL/GATHERING COMPRESSOR ENGINES | PM10-PRI | PM10 Primary (Filt + Cond) | 215.5256
PA | LATERAL/GATHERING COMPRESSOR ENGINES | PM25-FIL | PM2.5 Filterable | 92.3597
PA | LATERAL/GATHERING COMPRESSOR ENGINES | PM25-PRI | PM2.5 Primary (Filt + Cond) | 215.5256
PA | LATERAL/GATHERING COMPRESSOR ENGINES | PM-CON | PM Condensible | 123.1659
PA | LATERAL/GATHERING COMPRESSOR ENGINES | SO2 | Sulfur Dioxide | 7.3079
PA | LATERAL/GATHERING COMPRESSOR ENGINES | VOC | Volatile Organic Compounds | 550.4546
PA | LIQUIDS UNLOADING | 100414 | Ethyl Benzene | 0.26508
PA | LIQUIDS UNLOADING | 108883 | Toluene | 7.6633
PA | LIQUIDS UNLOADING | 1330207 | Xylenes | 2.3231
PA | LIQUIDS UNLOADING | 50000 | Formaldehyde | 0
PA | LIQUIDS UNLOADING | 71432 | Benzene | 8.82
PA | LIQUIDS UNLOADING | 7783064 | Hydrogen Sulfide | 1712.4236
PA | LIQUIDS UNLOADING | CH4 | Methane | 44018.342
PA | LIQUIDS UNLOADING | CO | Carbon Monoxide | 0
PA | LIQUIDS UNLOADING | CO2 | Carbon Dioxide | 1779.4167
PA | LIQUIDS UNLOADING | N2O | Nitrous Oxide | 0
PA | LIQUIDS UNLOADING | NOX | Nitrogen Oxides | 0
PA | LIQUIDS UNLOADING | SO2 | Sulfur Dioxide | 0
PA | LIQUIDS UNLOADING | VOC | Volatile Organic Compounds | 551.8448
PA | LOADING EMISSIONS | 100414 | Ethyl Benzene | 0.031587
PA | LOADING EMISSIONS | 108883 | Toluene | 0.84415
PA | LOADING EMISSIONS | 1330207 | Xylenes | 0.33261
PA | LOADING EMISSIONS | 71432 | Benzene | 0.63924
PA | LOADING EMISSIONS | 7783064 | Hydrogen Sulfide | 0.00013251
PA | LOADING EMISSIONS | CH4 | Methane | 5.2372
PA | LOADING EMISSIONS | CO2 | Carbon Dioxide | 1.3351
PA | LOADING EMISSIONS | VOC | Volatile Organic Compounds | 172.9912
PA | MUD DEGASSING | 100414 | Ethyl Benzene | 0.10119
PA | MUD DEGASSING | 108883 | Toluene | 1.2443
PA | MUD DEGASSING | 1330207 | Xylenes | 0.86568
PA | MUD DEGASSING | 71432 | Benzene | 1.9169
PA | MUD DEGASSING | 7783064 | Hydrogen Sulfide | 299.1508
PA | MUD DEGASSING | CH4 | Methane | 6867.9906
PA | MUD DEGASSING | CO2 | Carbon Dioxide | 330.8356
PA | MUD DEGASSING | VOC | Volatile Organic Compounds | 795.7674
PA | PNEUMATIC DEVICES | 100414 | Ethyl Benzene | 3.8312
PA | PNEUMATIC DEVICES | 108883 | Toluene | 9.7725
PA | PNEUMATIC DEVICES | 1330207 | Xylenes | 4.0266
PA | PNEUMATIC DEVICES | 71432 | Benzene | 15.9318
PA | PNEUMATIC DEVICES | 7783064 | Hydrogen Sulfide | 67.1996
PA | PNEUMATIC DEVICES | CH4 | Methane | 143034.2054
PA | PNEUMATIC DEVICES | CO2 | Carbon Dioxide | 2910.2723
PA | PNEUMATIC DEVICES | VOC | Volatile Organic Compounds | 4741.9608
PA | PRODUCED WATER | 100414 | Ethyl Benzene | 0.029696
PA | PRODUCED WATER | 108883 | Toluene | 0.46308
PA | PRODUCED WATER | 1330207 | Xylenes | 0.38321
PA | PRODUCED WATER | 71432 | Benzene | 1.143
PA | PRODUCED WATER | 7783064 | Hydrogen Sulfide | 0.091198
PA | PRODUCED WATER | CH4 | Methane | 3642.9654
PA | PRODUCED WATER | CO2 | Carbon Dioxide | 128.2689
PA | PRODUCED WATER | VOC | Volatile Organic Compounds | 788.6375
PA | WELL COMPLETIONS | 100414 | Ethyl Benzene | 0.33034
PA | WELL COMPLETIONS | 108883 | Toluene | 9.0389
PA | WELL COMPLETIONS | 1330207 | Xylenes | 2.9285
PA | WELL COMPLETIONS | 50000 | Formaldehyde | 56.1949
PA | WELL COMPLETIONS | 71432 | Benzene | 10.5776
PA | WELL COMPLETIONS | 7783064 | Hydrogen Sulfide | 2027.2539
PA | WELL COMPLETIONS | CH4 | Methane | 52565.3297
PA | WELL COMPLETIONS | CO | Carbon Monoxide | 209.834
PA | WELL COMPLETIONS | CO2 | Carbon Dioxide | 71155.9075
PA | WELL COMPLETIONS | N2O | Nitrous Oxide | 0.85903
PA | WELL COMPLETIONS | NOX | Nitrogen Oxides | 47.3819
PA | WELL COMPLETIONS | SO2 | Sulfur Dioxide | 2122.3096
PA | WELL COMPLETIONS | VOC | Volatile Organic Compounds | 1364.5285
PA | WELLHEAD COMPRESSOR ENGINES | 100414 | Ethyl Benzene | 0.28328
PA | WELLHEAD COMPRESSOR ENGINES | 100425 | Styrene | 0.15124
PA | WELLHEAD COMPRESSOR ENGINES | 106934 | Ethylene dibromide | 0.27764
PA | WELLHEAD COMPRESSOR ENGINES | 106990 | 1,3-Butadiene | 4.8994
PA | WELLHEAD COMPRESSOR ENGINES | 107028 | Acrolein | 33.1707
PA | WELLHEAD COMPRESSOR ENGINES | 108883 | Toluene | 4.7405
PA | WELLHEAD COMPRESSOR ENGINES | 108907 | Chlorobenzene | 0.18016
PA | WELLHEAD COMPRESSOR ENGINES | 108952 | Phenol | 0.080781
PA | WELLHEAD COMPRESSOR ENGINES | 110543 | Hexane | 3.7103
PA | WELLHEAD COMPRESSOR ENGINES | 1330207 | Xylenes | 1.796
PA | WELLHEAD COMPRESSOR ENGINES | 250 | Polycyclic Aromatic Hydrocarbons (PAH) | 0.94137
PA | WELLHEAD COMPRESSOR ENGINES | 50000 | Formaldehyde | 301.4228
PA | WELLHEAD COMPRESSOR ENGINES | 540841 | 2,2,4-Trimethylpentane | 0.84147
PA | WELLHEAD COMPRESSOR ENGINES | 542756 | Dichloropropene, 1,3- | 0.16549
PA | WELLHEAD COMPRESSOR ENGINES | 67561 | Methanol | 26.8795
PA | WELLHEAD COMPRESSOR ENGINES | 67663 | Chloroform | 0.1786
PA | WELLHEAD COMPRESSOR ENGINES | 71432 | Benzene | 11.0153
PA | WELLHEAD COMPRESSOR ENGINES | 75003 | Ethyl chloride | 0.0062942
PA | WELLHEAD COMPRESSOR ENGINES | 75014 | Vinyl chloride | 0.093477
PA | WELLHEAD COMPRESSOR ENGINES | 75070 | Acetaldehyde | 44.9742
PA | WELLHEAD COMPRESSOR ENGINES | 75092 | Methylene chloride | 0.33931
PA | WELLHEAD COMPRESSOR ENGINES | 75343 | Dichloroethane, 1,1- | 0.14762
PA | WELLHEAD COMPRESSOR ENGINES | 78875 | Propylene dichloride | 0.16899
PA | WELLHEAD COMPRESSOR ENGINES | 79005 | Trichloroethane, 1,1,2- | 0.19936
PA | WELLHEAD COMPRESSOR ENGINES | 79345 | Tetrachloroethane, 1,1,2,2- | 0.2873
PA | WELLHEAD COMPRESSOR ENGINES | 91203 | Naphthalene | 0.83635
PA | WELLHEAD COMPRESSOR ENGINES | 92524 | Biphenyl | 0.71356
PA | WELLHEAD COMPRESSOR ENGINES | CH4 | Methane | 6420.4842
PA | WELLHEAD COMPRESSOR ENGINES | CO | Carbon Monoxide | 21572.5469
PA | WELLHEAD COMPRESSOR ENGINES | CO2 | Carbon Dioxide | 1266277.854
PA | WELLHEAD COMPRESSOR ENGINES | N2O | Nitrous Oxide | 2.4109
PA | WELLHEAD COMPRESSOR ENGINES | NOX | Nitrogen Oxides | 15919.8595
PA | WELLHEAD COMPRESSOR ENGINES | PM10-FIL | PM10 Filterable | 74.5066
PA | WELLHEAD COMPRESSOR ENGINES | PM10-PRI | PM10 Primary (Filt + Cond) | 188.5867
PA | WELLHEAD COMPRESSOR ENGINES | PM25-FIL | PM2.5 Filterable | 74.5066
PA | WELLHEAD COMPRESSOR ENGINES | PM25-PRI | PM2.5 Primary (Filt + Cond) | 188.5867
PA | WELLHEAD COMPRESSOR ENGINES | PM-CON | PM Condensible | 114.0801
PA | WELLHEAD COMPRESSOR ENGINES | SO2 | Sulfur Dioxide | 6.7688
PA | WELLHEAD COMPRESSOR ENGINES | VOC | Volatile Organic Compounds | 592.4103
SD | ARTIFICIAL LIFTS | 100414 | Ethyl Benzene | 0.0062479
SD | ARTIFICIAL LIFTS | 100425 | Styrene | 0.0029979
SD | ARTIFICIAL LIFTS | 106934 | Ethylene dibromide | 0.005366
SD | ARTIFICIAL LIFTS | 106990 | 1,3-Butadiene | 0.16703
SD | ARTIFICIAL LIFTS | 107028 | Acrolein | 0.66256
SD | ARTIFICIAL LIFTS | 108883 | Toluene | 0.14058
SD | ARTIFICIAL LIFTS | 108907 | Chlorobenzene | 0.0032498
SD | ARTIFICIAL LIFTS | 1330207 | Xylenes | 0.049127
SD | ARTIFICIAL LIFTS | 250 | Polycyclic Aromatic Hydrocarbons (PAH) | 0.035521
SD | ARTIFICIAL LIFTS | 50000 | Formaldehyde | 5.1646
SD | ARTIFICIAL LIFTS | 542756 | Dichloropropene, 1,3- | 0.0031995
SD | ARTIFICIAL LIFTS | 67561 | Methanol | 0.77089
SD | ARTIFICIAL LIFTS | 67663 | Chloroform | 0.0034514
SD | ARTIFICIAL LIFTS | 71432 | Benzene | 0.39805
SD | ARTIFICIAL LIFTS | 75014 | Vinyl chloride | 0.0018088
SD | ARTIFICIAL LIFTS | 75070 | Acetaldehyde | 0.70287
SD | ARTIFICIAL LIFTS | 75092 | Methylene chloride | 0.011355
SD | ARTIFICIAL LIFTS | 75343 | Dichloroethane, 1,1- | 0.0028468
SD | ARTIFICIAL LIFTS | 78875 | Propylene dichloride | 0.003275
SD | ARTIFICIAL LIFTS | 79005 | Trichloroethane, 1,1,2- | 0.0038545
SD | ARTIFICIAL LIFTS | 79345 | Tetrachloroethane, 1,1,2,2- | 0.0063737
SD | ARTIFICIAL LIFTS | 91203 | Naphthalene | 0.024462
SD | ARTIFICIAL LIFTS | CH4 | Methane | 15.2404
SD | ARTIFICIAL LIFTS | CO | Carbon Monoxide | 77.0752
SD | ARTIFICIAL LIFTS | CO2 | Carbon Dioxide | 7288.8802
SD | ARTIFICIAL LIFTS | N2O | Nitrous Oxide | 0.013878
SD | ARTIFICIAL LIFTS | NOX | Nitrogen Oxides | 156.8023
SD | ARTIFICIAL LIFTS | PM10-FIL | PM10 Filterable | 0.38193
SD | ARTIFICIAL LIFTS | PM10-PRI | PM10 Primary (Filt + Cond) | 0.78034
SD | ARTIFICIAL LIFTS | PM25-FIL | PM2.5 Filterable | 0.38193
SD | ARTIFICIAL LIFTS | PM25-PRI | PM2.5 Primary (Filt + Cond) | 0.78034
SD | ARTIFICIAL LIFTS | PM-CON | PM Condensible | 0.39841
SD | ARTIFICIAL LIFTS | SO2 | Sulfur Dioxide | 26.6625
SD | ARTIFICIAL LIFTS | VOC | Volatile Organic Compounds | 8.18
SD | ASSOCIATED GAS | 100414 | Ethyl Benzene | 0.59211
SD | ASSOCIATED GAS | 108883 | Toluene | 0.81758
SD | ASSOCIATED GAS | 1330207 | Xylenes | 1.2632
SD | ASSOCIATED GAS | 50000 | Formaldehyde | 8.1473
SD | ASSOCIATED GAS | 71432 | Benzene | 0.95692
SD | ASSOCIATED GAS | 7783064 | Hydrogen Sulfide | 0
SD | ASSOCIATED GAS | CH4 | Methane | 160.8135
SD | ASSOCIATED GAS | CO | Carbon Monoxide | 30.4223
SD | ASSOCIATED GAS | CO2 | Carbon Dioxide | 10015.7962
SD | ASSOCIATED GAS | N2O | Nitrous Oxide | 0.090525
SD | ASSOCIATED GAS | NOX | Nitrogen Oxides | 6.8695
SD | ASSOCIATED GAS | SO2 | Sulfur Dioxide | 5.6553
SD | ASSOCIATED GAS | VOC | Volatile Organic Compounds | 208.2214
SD | CBM DEWATERING PUMPS | 100414 | Ethyl Benzene | 0
SD | CBM DEWATERING PUMPS | 100425 | Styrene | 0
SD | CBM DEWATERING PUMPS | 106934 | Ethylene dibromide | 0
SD | CBM DEWATERING PUMPS | 106990 | 1,3-Butadiene | 0
SD | CBM DEWATERING PUMPS | 107028 | Acrolein | 0
SD | CBM DEWATERING PUMPS | 108883 | Toluene | 0
SD | CBM DEWATERING PUMPS | 108907 | Chlorobenzene | 0
SD | CBM DEWATERING PUMPS | 1330207 | Xylenes | 0
SD | CBM DEWATERING PUMPS | 250 | Polycyclic Aromatic Hydrocarbons (PAH) | 0
SD | CBM DEWATERING PUMPS | 50000 | Formaldehyde | 0
SD | CBM DEWATERING PUMPS | 542756 | Dichloropropene, 1,3- | 0
SD | CBM DEWATERING PUMPS | 67561 | Methanol | 0
SD | CBM DEWATERING PUMPS | 67663 | Chloroform | 0
SD | CBM DEWATERING PUMPS | 71432 | Benzene | 0
SD | CBM DEWATERING PUMPS | 75014 | Vinyl chloride | 0
SD | CBM DEWATERING PUMPS | 75070 | Acetaldehyde | 0
SD | CBM DEWATERING PUMPS | 75092 | Methylene chloride | 0
SD | CBM DEWATERING PUMPS | 75343 | Dichloroethane, 1,1- | 0
SD | CBM DEWATERING PUMPS | 78875 | Propylene dichloride | 0
SD | CBM DEWATERING PUMPS | 79005 | Trichloroethane, 1,1,2- | 0
SD | CBM DEWATERING PUMPS | 79345 | Tetrachloroethane, 1,1,2,2- | 0
SD | CBM DEWATERING PUMPS | 91203 | Naphthalene | 0
SD | CBM DEWATERING PUMPS | CH4 | Methane | 0
SD | CBM DEWATERING PUMPS | CO | Carbon Monoxide | 0
SD | CBM DEWATERING PUMPS | CO2 | Carbon Dioxide | 0
SD | CBM DEWATERING PUMPS | N2O | Nitrous Oxide | 0
SD | CBM DEWATERING PUMPS | NOX | Nitrogen Oxides | 0
SD | CBM DEWATERING PUMPS | PM10-FIL | PM10 Filterable | 0
SD | CBM DEWATERING PUMPS | PM10-PRI | PM10 Primary (Filt + Cond) | 0
SD | CBM DEWATERING PUMPS | PM25-FIL | PM2.5 Filterable | 0
SD | CBM DEWATERING PUMPS | PM25-PRI | PM2.5 Primary (Filt + Cond) | 0
SD | CBM DEWATERING PUMPS | PM-CON | PM Condensible | 0
SD | CBM DEWATERING PUMPS | SO2 | Sulfur Dioxide | 0
SD | CBM DEWATERING PUMPS | VOC | Volatile Organic Compounds | 0
SD | CONDENSATE TANKS | 100414 | Ethyl Benzene | 0
SD | CONDENSATE TANKS | 108883 | Toluene | 0
SD | CONDENSATE TANKS | 1330207 | Xylenes | 0
SD | CONDENSATE TANKS | 50000 | Formaldehyde | 0
SD | CONDENSATE TANKS | 71432 | Benzene | 0
SD | CONDENSATE TANKS | 7783064 | Hydrogen Sulfide | 0
SD | CONDENSATE TANKS | CH4 | Methane | 0
SD | CONDENSATE TANKS | CO | Carbon Monoxide | 0
SD | CONDENSATE TANKS | CO2 | Carbon Dioxide | 0
SD | CONDENSATE TANKS | N2O | Nitrous Oxide | 0
SD | CONDENSATE TANKS | NOX | Nitrogen Oxides | 0
SD | CONDENSATE TANKS | SO2 | Sulfur Dioxide | 0
SD | CONDENSATE TANKS | VOC | Volatile Organic Compounds | 0
SD | CRUDE OIL TANKS | 100414 | Ethyl Benzene | 0.070411
SD | CRUDE OIL TANKS | 108883 | Toluene | 0.4201
SD | CRUDE OIL TANKS | 1330207 | Xylenes | 0.1839
SD | CRUDE OIL TANKS | 50000 | Formaldehyde | 4.9006
SD | CRUDE OIL TANKS | 71432 | Benzene | 0.49206
SD | CRUDE OIL TANKS | 7783064 | Hydrogen Sulfide | 0.14222
SD | CRUDE OIL TANKS | CH4 | Methane | 17.5706
SD | CRUDE OIL TANKS | CO | Carbon Monoxide | 18.299
SD | CRUDE OIL TANKS | CO2 | Carbon Dioxide | 6020.9652
SD | CRUDE OIL TANKS | N2O | Nitrous Oxide | 0.040675
SD | CRUDE OIL TANKS | NOX | Nitrogen Oxides | 4.132
SD | CRUDE OIL TANKS | SO2 | Sulfur Dioxide | 7.5019
SD | CRUDE OIL TANKS | VOC | Volatile Organic Compounds | 248.6491
SD | DEHYDRATORS | 100414 | Ethyl Benzene | 0.16266
SD | DEHYDRATORS | 107028 | Acrolein | 0
SD | DEHYDRATORS | 108883 | Toluene | 1.9519
SD | DEHYDRATORS | 110543 | Hexane | 0
SD | DEHYDRATORS | 1330207 | Xylenes | 7.4824
SD | DEHYDRATORS | 50000 | Formaldehyde | 0.0060666
SD | DEHYDRATORS | 71432 | Benzene | 3.7412
SD | DEHYDRATORS | 75070 | Acetaldehyde | 0
SD | DEHYDRATORS | 7783064 | Hydrogen Sulfide | 0
SD | DEHYDRATORS | 91203 | Naphthalene | 0
SD | DEHYDRATORS | CH4 | Methane | 16.7571
SD | DEHYDRATORS | CO | Carbon Monoxide | 0.022653
SD | DEHYDRATORS | CO2 | Carbon Dioxide | 7.4535
SD | DEHYDRATORS | N2O | Nitrous Oxide | 0.10523
SD | DEHYDRATORS | NOX | Nitrogen Oxides | 0.0051152
SD | DEHYDRATORS | PM10-FIL | PM10 Filterable | 0
SD | DEHYDRATORS | PM10-PRI | PM10 Primary (Filt + Cond) | 0
SD | DEHYDRATORS | PM25-FIL | PM2.5 Filterable | 0
SD | DEHYDRATORS | PM25-PRI | PM2.5 Primary (Filt + Cond) | 0
SD | DEHYDRATORS | PM-CON | PM Condensible | 0
SD | DEHYDRATORS | SO2 | Sulfur Dioxide | 0
SD | DEHYDRATORS | VOC | Volatile Organic Compounds | 16.3144
SD | DRILL RIGS | 100414 | Ethyl Benzene | 0.0012401
SD | DRILL RIGS | 100425 | Styrene | 0
SD | DRILL RIGS | 106990 | 1,3-Butadiene | 0.00053547
SD | DRILL RIGS | 108883 | Toluene | 0.01015
SD | DRILL RIGS | 110543 | Hexane | 0.0001243
SD | DRILL RIGS | 123386 | Propionaldehyde | 0.0070602
SD | DRILL RIGS | 1330207 | Xylenes | 0.0035595
SD | DRILL RIGS | 50000 | Formaldehyde | 0.080977
SD | DRILL RIGS | 540841 | 2,2,4-Trimethylpentane | 0.0022231
SD | DRILL RIGS | 67561 | Methanol | 9.3146e-05
SD | DRILL RIGS | 71432 | Benzene | 0.014163
SD | DRILL RIGS | 7439921 | Lead | 7.4598e-06
SD | DRILL RIGS | 7439965 | Manganese | 4.9472e-06
SD | DRILL RIGS | 7439976 | Mercury | 3.064e-08
SD | DRILL RIGS | 7440020 | Nickel | 8.6498e-06
SD | DRILL RIGS | 7440360 | Antimony | 6.3941e-06
SD | DRILL RIGS | 7440382 | Arsenic | 2.3051e-06
SD | DRILL RIGS | 7440439 | Cadmium | 7.1045e-06
SD | DRILL RIGS | 7440484 | Cobalt | 1.9537e-06
SD | DRILL RIGS | 75070 | Acetaldehyde | 0.028792
SD | DRILL RIGS | 7723140 | Phosphorus | 2.2557e-05
SD | DRILL RIGS | 7782492 | Selenium | 1.7761e-06
SD | DRILL RIGS | 7782505 | Chlorine | 6.1099e-05
SD | DRILL RIGS | 91203 | Naphthalene | 0.0012511
SD | DRILL RIGS | 98828 | Cumene | 4.6573e-05
SD | DRILL RIGS | CH4 | Methane | 0.022348
SD | DRILL RIGS | CO | Carbon Monoxide | 0.95655
SD | DRILL RIGS | CO2 | Carbon Dioxide | 1470.1128
SD | DRILL RIGS | N2O | Nitrous Oxide | 0
SD | DRILL RIGS | NOX | Nitrogen Oxides | 8.019
SD | DRILL RIGS | PM10-FIL | PM10 Filterable | 0.17761
SD | DRILL RIGS | PM10-PRI | PM10 Primary (Filt + Cond) | 0.17761
SD | DRILL RIGS | PM25-FIL | PM2.5 Filterable | 0.17229
SD | DRILL RIGS | PM25-PRI | PM2.5 Primary (Filt + Cond) | 0.17229
SD | DRILL RIGS | PM-CON | PM Condensible | 0
SD | DRILL RIGS | SO2 | Sulfur Dioxide | 0.0043261
SD | DRILL RIGS | VOC | Volatile Organic Compounds | 0.2879
SD | FUGITIVES | 100414 | Ethyl Benzene | 0.079188
SD | FUGITIVES | 108883 | Toluene | 0.18063
SD | FUGITIVES | 1330207 | Xylenes | 0.18028
SD | FUGITIVES | 71432 | Benzene | 0.21901
SD | FUGITIVES | 7783064 | Hydrogen Sulfide | 0.042138
SD | FUGITIVES | CH4 | Methane | 96.5089
SD | FUGITIVES | CO2 | Carbon Dioxide | 4.5051
SD | FUGITIVES | VOC | Volatile Organic Compounds | 56.6887
SD | GAS-ACTUATED PUMPS | 100414 | Ethyl Benzene | 0.017632
SD | GAS-ACTUATED PUMPS | 108883 | Toluene | 0.22803
SD | GAS-ACTUATED PUMPS | 1330207 | Xylenes | 0.069795
SD | GAS-ACTUATED PUMPS | 71432 | Benzene | 0.25689
SD | GAS-ACTUATED PUMPS | 7783064 | Hydrogen Sulfide | 0.015203
SD | GAS-ACTUATED PUMPS | CH4 | Methane | 185.2043
SD | GAS-ACTUATED PUMPS | CO2 | Carbon Dioxide | 19.5488
SD | GAS-ACTUATED PUMPS | VOC | Volatile Organic Compounds | 56.8077
SD | HEATERS | 107028 | Acrolein | 0.005981
SD | HEATERS | 108883 | Toluene | 0.0011076
SD | HEATERS | 110543 | Hexane | 0.58638
SD | HEATERS | 50000 | Formaldehyde | 0.024432
SD | HEATERS | 71432 | Benzene | 0.00068411
SD | HEATERS | 75070 | Acetaldehyde | 0.0052833
SD | HEATERS | 91203 | Naphthalene | 0.00019872
SD | HEATERS | CH4 | Methane | 0.74926
SD | HEATERS | CO | Carbon Monoxide | 27.3643
SD | HEATERS | CO2 | Carbon Dioxide | 39091.813
SD | HEATERS | N2O | Nitrous Oxide | 0.71668
SD | HEATERS | NOX | Nitrogen Oxides | 18.9595
SD | HEATERS | PM10-FIL | PM10 Filterable | 0.61895
SD | HEATERS | PM10-PRI | PM10 Primary (Filt + Cond) | 2.4758
SD | HEATERS | PM25-FIL | PM2.5 Filterable | 0.61895
SD | HEATERS | PM25-PRI | PM2.5 Primary (Filt + Cond) | 2.4758
SD | HEATERS | PM-CON | PM Condensible | 1.8569
SD | HEATERS | SO2 | Sulfur Dioxide | 1.5188e-05
SD | HEATERS | VOC | Volatile Organic Compounds | 1.7917
SD | HYDRAULIC FRACTURING | 100414 | Ethyl Benzene | 0
SD | HYDRAULIC FRACTURING | 100425 | Styrene | 0
SD | HYDRAULIC FRACTURING | 106990 | 1,3-Butadiene | 0
SD | HYDRAULIC FRACTURING | 107028 | Acrolein | 0
SD | HYDRAULIC FRACTURING | 108883 | Toluene | 0
SD | HYDRAULIC FRACTURING | 110543 | Hexane | 0
SD | HYDRAULIC FRACTURING | 120127 | Anthracene | 0
SD | HYDRAULIC FRACTURING | 123386 | Propionaldehyde | 0
SD | HYDRAULIC FRACTURING | 129000 | Pyrene | 0
SD | HYDRAULIC FRACTURING | 1330207 | Xylenes | 0
SD | HYDRAULIC FRACTURING | 18540299 | Chromium (VI) | 0
SD | HYDRAULIC FRACTURING | 191242 | Benzo[g,h,i,]Perylene | 0
SD | HYDRAULIC FRACTURING | 193395 | Indeno[1,2,3-c,d]Pyrene | 0
SD | HYDRAULIC FRACTURING | 205992 | Benzo[b]Fluoranthene | 0
SD | HYDRAULIC FRACTURING | 206440 | Fluoranthene | 0
SD | HYDRAULIC FRACTURING | 207089 | Benzo[k]Fluoranthene | 0
SD | HYDRAULIC FRACTURING | 208968 | Acenaphthylene | 0
SD | HYDRAULIC FRACTURING | 218019 | Chrysene | 0
SD | HYDRAULIC FRACTURING | 50000 | Formaldehyde | 0
SD | HYDRAULIC FRACTURING | 50328 | Benzo[a]Pyrene | 0
SD | HYDRAULIC FRACTURING | 53703 | Dibenzo[a,h]Anthracene | 0
SD | HYDRAULIC FRACTURING | 540841 | 2,2,4-Trimethylpentane | 0
SD | HYDRAULIC FRACTURING | 56553 | Benz[a]Anthracene | 0
SD | HYDRAULIC FRACTURING | 67561 | Methanol | 0
SD | HYDRAULIC FRACTURING | 71432 | Benzene | 0
SD | HYDRAULIC FRACTURING | 7439921 | Lead | 0
SD | HYDRAULIC FRACTURING | 7439965 | Manganese | 0
SD | HYDRAULIC FRACTURING | 7439976 | Mercury | 0
SD | HYDRAULIC FRACTURING | 7440020 | Nickel | 0
SD | HYDRAULIC FRACTURING | 7440360 | Antimony | 0
SD | HYDRAULIC FRACTURING | 7440382 | Arsenic | 0
SD | HYDRAULIC FRACTURING | 7440439 | Cadmium | 0
SD | HYDRAULIC FRACTURING | 7440484 | Cobalt | 0
SD | HYDRAULIC FRACTURING | 75070 | Acetaldehyde | 0
SD | HYDRAULIC FRACTURING | 7723140 | Phosphorus | 0
SD | HYDRAULIC FRACTURING | 7782492 | Selenium | 0
SD | HYDRAULIC FRACTURING | 7782505 | Chlorine | 0
SD | HYDRAULIC FRACTURING | 83329 | Acenaphthene | 0
SD | HYDRAULIC FRACTURING | 85018 | Phenanthrene | 0
SD | HYDRAULIC FRACTURING | 86737 | Fluorene | 0
SD | HYDRAULIC FRACTURING | 91203 | Naphthalene | 0
SD | HYDRAULIC FRACTURING | 98828 | Cumene | 0
SD | HYDRAULIC FRACTURING | CH4 | Methane | 0
SD | HYDRAULIC FRACTURING | CO | Carbon Monoxide | 0
SD | HYDRAULIC FRACTURING | CO2 | Carbon Dioxide | 0
SD | HYDRAULIC FRACTURING | NH3 | Ammonia | 0
SD | HYDRAULIC FRACTURING | NOX | Nitrogen Oxides | 0
SD | HYDRAULIC FRACTURING | PM10-FIL | PM10 Filterable | 0
SD | HYDRAULIC FRACTURING | PM10-PRI | PM10 Primary (Filt + Cond) | 0
SD | HYDRAULIC FRACTURING | PM25-FIL | PM2.5 Filterable | 0
SD | HYDRAULIC FRACTURING | PM25-PRI | PM2.5 Primary (Filt + Cond) | 0
SD | HYDRAULIC FRACTURING | PM-CON | PM Condensible | 0
SD | HYDRAULIC FRACTURING | SO2 | Sulfur Dioxide | 0
SD | HYDRAULIC FRACTURING | VOC | Volatile Organic Compounds | 0
SD | LATERAL/GATHERING COMPRESSOR ENGINES | 100414 | Ethyl Benzene | 0
SD | LATERAL/GATHERING COMPRESSOR ENGINES | 100425 | Styrene | 0
SD | LATERAL/GATHERING COMPRESSOR ENGINES | 106934 | Ethylene dibromide | 0
SD | LATERAL/GATHERING COMPRESSOR ENGINES | 106990 | 1,3-Butadiene | 0
SD | LATERAL/GATHERING COMPRESSOR ENGINES | 107028 | Acrolein | 0
SD | LATERAL/GATHERING COMPRESSOR ENGINES | 108883 | Toluene | 0
SD | LATERAL/GATHERING COMPRESSOR ENGINES | 108907 | Chlorobenzene | 0
SD | LATERAL/GATHERING COMPRESSOR ENGINES | 108952 | Phenol | 0
SD | LATERAL/GATHERING COMPRESSOR ENGINES | 1330207 | Xylenes | 0
SD | LATERAL/GATHERING COMPRESSOR ENGINES | 250 | Polycyclic Aromatic Hydrocarbons (PAH) | 0
SD | LATERAL/GATHERING COMPRESSOR ENGINES | 50000 | Formaldehyde | 0
SD | LATERAL/GATHERING COMPRESSOR ENGINES | 540841 | 2,2,4-Trimethylpentane | 0
SD | LATERAL/GATHERING COMPRESSOR ENGINES | 542756 | Dichloropropene, 1,3- | 0
SD | LATERAL/GATHERING COMPRESSOR ENGINES | 67561 | Methanol | 0
SD | LATERAL/GATHERING COMPRESSOR ENGINES | 67663 | Chloroform | 0
SD | LATERAL/GATHERING COMPRESSOR ENGINES | 71432 | Benzene | 0
SD | LATERAL/GATHERING COMPRESSOR ENGINES | 75003 | Ethyl chloride | 0
SD | LATERAL/GATHERING COMPRESSOR ENGINES | 75014 | Vinyl chloride | 0
SD | LATERAL/GATHERING COMPRESSOR ENGINES | 75070 | Acetaldehyde | 0
SD | LATERAL/GATHERING COMPRESSOR ENGINES | 75092 | Methylene chloride | 0
SD | LATERAL/GATHERING COMPRESSOR ENGINES | 75343 | Dichloroethane, 1,1- | 0
SD | LATERAL/GATHERING COMPRESSOR ENGINES | 78875 | Propylene dichloride | 0
SD | LATERAL/GATHERING COMPRESSOR ENGINES | 79005 | Trichloroethane, 1,1,2- | 0
SD | LATERAL/GATHERING COMPRESSOR ENGINES | 79345 | Tetrachloroethane, 1,1,2,2- | 0
SD | LATERAL/GATHERING COMPRESSOR ENGINES | 91203 | Naphthalene | 0
SD | LATERAL/GATHERING COMPRESSOR ENGINES | 92524 | Biphenyl | 0
SD | LATERAL/GATHERING COMPRESSOR ENGINES | CH4 | Methane | 0
SD | LATERAL/GATHERING COMPRESSOR ENGINES | CO | Carbon Monoxide | 0
SD | LATERAL/GATHERING COMPRESSOR ENGINES | CO2 | Carbon Dioxide | 0
SD | LATERAL/GATHERING COMPRESSOR ENGINES | N2O | Nitrous Oxide | 0
SD | LATERAL/GATHERING COMPRESSOR ENGINES | NOX | Nitrogen Oxides | 0
SD | LATERAL/GATHERING COMPRESSOR ENGINES | PM10-FIL | PM10 Filterable | 0
SD | LATERAL/GATHERING COMPRESSOR ENGINES | PM10-PRI | PM10 Primary (Filt + Cond) | 0
SD | LATERAL/GATHERING COMPRESSOR ENGINES | PM25-FIL | PM2.5 Filterable | 0
SD | LATERAL/GATHERING COMPRESSOR ENGINES | PM25-PRI | PM2.5 Primary (Filt + Cond) | 0
SD | LATERAL/GATHERING COMPRESSOR ENGINES | PM-CON | PM Condensible | 0
SD | LATERAL/GATHERING COMPRESSOR ENGINES | SO2 | Sulfur Dioxide | 0
SD | LATERAL/GATHERING COMPRESSOR ENGINES | VOC | Volatile Organic Compounds | 0
SD | LIQUIDS UNLOADING | 100414 | Ethyl Benzene | 8.8622e-07
SD | LIQUIDS UNLOADING | 108883 | Toluene | 2.562e-05
SD | LIQUIDS UNLOADING | 1330207 | Xylenes | 7.7665e-06
SD | LIQUIDS UNLOADING | 50000 | Formaldehyde | 0.0014195
SD | LIQUIDS UNLOADING | 71432 | Benzene | 2.9487e-05
SD | LIQUIDS UNLOADING | 7783064 | Hydrogen Sulfide | 0
SD | LIQUIDS UNLOADING | CH4 | Methane | 0.11122
SD | LIQUIDS UNLOADING | CO | Carbon Monoxide | 0.0053004
SD | LIQUIDS UNLOADING | CO2 | Carbon Dioxide | 1.75
SD | LIQUIDS UNLOADING | N2O | Nitrous Oxide | 1.6887e-05
SD | LIQUIDS UNLOADING | NOX | Nitrogen Oxides | 0.0011969
SD | LIQUIDS UNLOADING | SO2 | Sulfur Dioxide | 0
SD | LIQUIDS UNLOADING | VOC | Volatile Organic Compounds | 0.073883
SD | LOADING EMISSIONS | 100414 | Ethyl Benzene | 0.0075623
SD | LOADING EMISSIONS | 108883 | Toluene | 0.33873
SD | LOADING EMISSIONS | 1330207 | Xylenes | 0.042254
SD | LOADING EMISSIONS | 71432 | Benzene | 0.40205
SD | LOADING EMISSIONS | 7783064 | Hydrogen Sulfide | 0.027788
SD | LOADING EMISSIONS | CH4 | Methane | 0.027929
SD | LOADING EMISSIONS | CO2 | Carbon Dioxide | 6.4025
SD | LOADING EMISSIONS | VOC | Volatile Organic Compounds | 16.7561
SD | MUD DEGASSING | 100414 | Ethyl Benzene | 0.016301
SD | MUD DEGASSING | 108883 | Toluene | 0.020559
SD | MUD DEGASSING | 1330207 | Xylenes | 0.031741
SD | MUD DEGASSING | 71432 | Benzene | 0.024042
SD | MUD DEGASSING | 7783064 | Hydrogen Sulfide | 0.0020287
SD | MUD DEGASSING | CH4 | Methane | 3.9115
SD | MUD DEGASSING | CO2 | Carbon Dioxide | 0.14621
SD | MUD DEGASSING | VOC | Volatile Organic Compounds | 5.372
SD | PNEUMATIC DEVICES | 100414 | Ethyl Benzene | 1.6447
SD | PNEUMATIC DEVICES | 108883 | Toluene | 2.2761
SD | PNEUMATIC DEVICES | 1330207 | Xylenes | 3.4652
SD | PNEUMATIC DEVICES | 71432 | Benzene | 2.7025
SD | PNEUMATIC DEVICES | 7783064 | Hydrogen Sulfide | 0.78835
SD | PNEUMATIC DEVICES | CH4 | Methane | 493.7991
SD | PNEUMATIC DEVICES | CO2 | Carbon Dioxide | 19.979
SD | PNEUMATIC DEVICES | VOC | Volatile Organic Compounds | 596.4163
SD | PRODUCED WATER | 100414 | Ethyl Benzene | 0.040857
SD | PRODUCED WATER | 108883 | Toluene | 0.029566
SD | PRODUCED WATER | 1330207 | Xylenes | 0.022155
SD | PRODUCED WATER | 71432 | Benzene | 0.087835
SD | PRODUCED WATER | 7783064 | Hydrogen Sulfide | 0.69875
SD | PRODUCED WATER | CH4 | Methane | 53.3542
SD | PRODUCED WATER | CO2 | Carbon Dioxide | 3.6312
SD | PRODUCED WATER | VOC | Volatile Organic Compounds | 36.0371
SD | WELL COMPLETIONS | 100414 | Ethyl Benzene | 0.00018065
SD | WELL COMPLETIONS | 108883 | Toluene | 7.8541e-05
SD | WELL COMPLETIONS | 1330207 | Xylenes | 0.001921
SD | WELL COMPLETIONS | 50000 | Formaldehyde | 0.19506
SD | WELL COMPLETIONS | 71432 | Benzene | 0.0018457
SD | WELL COMPLETIONS | 7783064 | Hydrogen Sulfide | 0
SD | WELL COMPLETIONS | CH4 | Methane | 2.9607
SD | WELL COMPLETIONS | CO | Carbon Monoxide | 0.72835
SD | WELL COMPLETIONS | CO2 | Carbon Dioxide | 239.8176
SD | WELL COMPLETIONS | N2O | Nitrous Oxide | 0.0021536
SD | WELL COMPLETIONS | NOX | Nitrogen Oxides | 0.16447
SD | WELL COMPLETIONS | SO2 | Sulfur Dioxide | 0
SD | WELL COMPLETIONS | VOC | Volatile Organic Compounds | 5.7312
SD | WELLHEAD COMPRESSOR ENGINES | 100414 | Ethyl Benzene | 5.8376e-05
SD | WELLHEAD COMPRESSOR ENGINES | 100425 | Styrene | 3.4543e-05
SD | WELLHEAD COMPRESSOR ENGINES | 106934 | Ethylene dibromide | 6.4783e-05
SD | WELLHEAD COMPRESSOR ENGINES | 106990 | 1,3-Butadiene | 0.00042043
SD | WELLHEAD COMPRESSOR ENGINES | 107028 | Acrolein | 0.0075254
SD | WELLHEAD COMPRESSOR ENGINES | 108883 | Toluene | 0.00061694
SD | WELLHEAD COMPRESSOR ENGINES | 108907 | Chlorobenzene | 4.436e-05
SD | WELLHEAD COMPRESSOR ENGINES | 108952 | Phenol | 3.4449e-05
SD | WELLHEAD COMPRESSOR ENGINES | 110543 | Hexane | 0.0015823
SD | WELLHEAD COMPRESSOR ENGINES | 1330207 | Xylenes | 0.00027505
SD | WELLHEAD COMPRESSOR ENGINES | 250 | Polycyclic Aromatic Hydrocarbons (PAH) | 4.6519e-05
SD | WELLHEAD COMPRESSOR ENGINES | 50000 | Formaldehyde | 0.076939
SD | WELLHEAD COMPRESSOR ENGINES | 540841 | 2,2,4-Trimethylpentane | 0.00035885
SD | WELLHEAD COMPRESSOR ENGINES | 542756 | Dichloropropene, 1,3- | 3.8607e-05
SD | WELLHEAD COMPRESSOR ENGINES | 67561 | Methanol | 0.0037601
SD | WELLHEAD COMPRESSOR ENGINES | 67663 | Chloroform | 4.1677e-05
SD | WELLHEAD COMPRESSOR ENGINES | 71432 | Benzene | 0.00072018
SD | WELLHEAD COMPRESSOR ENGINES | 75003 | Ethyl chloride | 2.6842e-06
SD | WELLHEAD COMPRESSOR ENGINES | 75014 | Vinyl chloride | 2.179e-05
SD | WELLHEAD COMPRESSOR ENGINES | 75070 | Acetaldehyde | 0.012156
SD | WELLHEAD COMPRESSOR ENGINES | 75092 | Methylene chloride | 3.1236e-05
SD | WELLHEAD COMPRESSOR ENGINES | 75343 | Dichloroethane, 1,1- | 3.4509e-05
SD | WELLHEAD COMPRESSOR ENGINES | 78875 | Propylene dichloride | 3.9341e-05
SD | WELLHEAD COMPRESSOR ENGINES | 79005 | Trichloroethane, 1,1,2- | 4.6504e-05
SD | WELLHEAD COMPRESSOR ENGINES | 79345 | Tetrachloroethane, 1,1,2,2- | 5.8835e-05
SD | WELLHEAD COMPRESSOR ENGINES | 91203 | Naphthalene | 0.00011224
SD | WELLHEAD COMPRESSOR ENGINES | 92524 | Biphenyl | 0.0003043
SD | WELLHEAD COMPRESSOR ENGINES | CH4 | Methane | 1.8084
SD | WELLHEAD COMPRESSOR ENGINES | CO | Carbon Monoxide | 1.0149
SD | WELLHEAD COMPRESSOR ENGINES | CO2 | Carbon Dioxide | 164.6461
SD | WELLHEAD COMPRESSOR ENGINES | N2O | Nitrous Oxide | 0.00031348
SD | WELLHEAD COMPRESSOR ENGINES | NOX | Nitrogen Oxides | 1.3551
SD | WELLHEAD COMPRESSOR ENGINES | PM10-FIL | PM10 Filterable | 0.00069354
SD | WELLHEAD COMPRESSOR ENGINES | PM10-PRI | PM10 Primary (Filt + Cond) | 0.015527
SD | WELLHEAD COMPRESSOR ENGINES | PM25-FIL | PM2.5 Filterable | 0.00069354
SD | WELLHEAD COMPRESSOR ENGINES | PM25-PRI | PM2.5 Primary (Filt + Cond) | 0.015527
SD | WELLHEAD COMPRESSOR ENGINES | PM-CON | PM Condensible | 0.014833
SD | WELLHEAD COMPRESSOR ENGINES | SO2 | Sulfur Dioxide | 0.00088011
SD | WELLHEAD COMPRESSOR ENGINES | VOC | Volatile Organic Compounds | 0.17112
TN | ARTIFICIAL LIFTS | 100414 | Ethyl Benzene | 0.005129
TN | ARTIFICIAL LIFTS | 100425 | Styrene | 0.002461
TN | ARTIFICIAL LIFTS | 106934 | Ethylene dibromide | 0.0044051
TN | ARTIFICIAL LIFTS | 106990 | 1,3-Butadiene | 0.13712
TN | ARTIFICIAL LIFTS | 107028 | Acrolein | 0.54391
TN | ARTIFICIAL LIFTS | 108883 | Toluene | 0.1154
TN | ARTIFICIAL LIFTS | 108907 | Chlorobenzene | 0.0026679
TN | ARTIFICIAL LIFTS | 1330207 | Xylenes | 0.040329
TN | ARTIFICIAL LIFTS | 250 | Polycyclic Aromatic Hydrocarbons (PAH) | 0.02916
TN | ARTIFICIAL LIFTS | 50000 | Formaldehyde | 4.2397
TN | ARTIFICIAL LIFTS | 542756 | Dichloropropene, 1,3- | 0.0026265
TN | ARTIFICIAL LIFTS | 67561 | Methanol | 0.63284
TN | ARTIFICIAL LIFTS | 67663 | Chloroform | 0.0028333
TN | ARTIFICIAL LIFTS | 71432 | Benzene | 0.32677
TN | ARTIFICIAL LIFTS | 75014 | Vinyl chloride | 0.0014849
TN | ARTIFICIAL LIFTS | 75070 | Acetaldehyde | 0.577
TN | ARTIFICIAL LIFTS | 75092 | Methylene chloride | 0.0093218
TN | ARTIFICIAL LIFTS | 75343 | Dichloroethane, 1,1- | 0.002337
TN | ARTIFICIAL LIFTS | 78875 | Propylene dichloride | 0.0026885
TN | ARTIFICIAL LIFTS | 79005 | Trichloroethane, 1,1,2- | 0.0031642
TN | ARTIFICIAL LIFTS | 79345 | Tetrachloroethane, 1,1,2,2- | 0.0052323
TN | ARTIFICIAL LIFTS | 91203 | Naphthalene | 0.020081
TN | ARTIFICIAL LIFTS | CH4 | Methane | 52.0402
TN | ARTIFICIAL LIFTS | CO | Carbon Monoxide | 794.1796
TN | ARTIFICIAL LIFTS | CO2 | Carbon Dioxide | 24888.8142
TN | ARTIFICIAL LIFTS | N2O | Nitrous Oxide | 0.047387
TN | ARTIFICIAL LIFTS | NOX | Nitrogen Oxides | 513.6146
TN | ARTIFICIAL LIFTS | PM10-FIL | PM10 Filterable | 2.1495
TN | ARTIFICIAL LIFTS | PM10-PRI | PM10 Primary (Filt + Cond) | 4.3917
TN | ARTIFICIAL LIFTS | PM25-FIL | PM2.5 Filterable | 2.1495
TN | ARTIFICIAL LIFTS | PM25-PRI | PM2.5 Primary (Filt + Cond) | 4.3917
TN | ARTIFICIAL LIFTS | PM-CON | PM Condensible | 2.2423
TN | ARTIFICIAL LIFTS | SO2 | Sulfur Dioxide | 0.13304
TN | ARTIFICIAL LIFTS | VOC | Volatile Organic Compounds | 6.6974
TN | ASSOCIATED GAS | 100414 | Ethyl Benzene | 0.00049246
TN | ASSOCIATED GAS | 108883 | Toluene | 0.00021411
TN | ASSOCIATED GAS | 1330207 | Xylenes | 0.0052369
TN | ASSOCIATED GAS | 50000 | Formaldehyde | 1.1796
TN | ASSOCIATED GAS | 71432 | Benzene | 0.0050317
TN | ASSOCIATED GAS | 7783064 | Hydrogen Sulfide | 0
TN | ASSOCIATED GAS | CH4 | Methane | 8.3835
TN | ASSOCIATED GAS | CO | Carbon Monoxide | 4.4048
TN | ASSOCIATED GAS | CO2 | Carbon Dioxide | 1449.7661
TN | ASSOCIATED GAS | N2O | Nitrous Oxide | 0.014722
TN | ASSOCIATED GAS | NOX | Nitrogen Oxides | 0.99462
TN | ASSOCIATED GAS | SO2 | Sulfur Dioxide | 12.4553
TN | ASSOCIATED GAS | VOC | Volatile Organic Compounds | 6.5305
TN | CBM DEWATERING PUMPS | 100414 | Ethyl Benzene | 0
TN | CBM DEWATERING PUMPS | 100425 | Styrene | 0
TN | CBM DEWATERING PUMPS | 106934 | Ethylene dibromide | 0
TN | CBM DEWATERING PUMPS | 106990 | 1,3-Butadiene | 0
TN | CBM DEWATERING PUMPS | 107028 | Acrolein | 0
TN | CBM DEWATERING PUMPS | 108883 | Toluene | 0
TN | CBM DEWATERING PUMPS | 108907 | Chlorobenzene | 0
TN | CBM DEWATERING PUMPS | 1330207 | Xylenes | 0
TN | CBM DEWATERING PUMPS | 250 | Polycyclic Aromatic Hydrocarbons (PAH) | 0
TN | CBM DEWATERING PUMPS | 50000 | Formaldehyde | 0
TN | CBM DEWATERING PUMPS | 542756 | Dichloropropene, 1,3- | 0
TN | CBM DEWATERING PUMPS | 67561 | Methanol | 0
TN | CBM DEWATERING PUMPS | 67663 | Chloroform | 0
TN | CBM DEWATERING PUMPS | 71432 | Benzene | 0
TN | CBM DEWATERING PUMPS | 75014 | Vinyl chloride | 0
TN | CBM DEWATERING PUMPS | 75070 | Acetaldehyde | 0
TN | CBM DEWATERING PUMPS | 75092 | Methylene chloride | 0
TN | CBM DEWATERING PUMPS | 75343 | Dichloroethane, 1,1- | 0
TN | CBM DEWATERING PUMPS | 78875 | Propylene dichloride | 0
TN | CBM DEWATERING PUMPS | 79005 | Trichloroethane, 1,1,2- | 0
TN | CBM DEWATERING PUMPS | 79345 | Tetrachloroethane, 1,1,2,2- | 0
TN | CBM DEWATERING PUMPS | 91203 | Naphthalene | 0
TN | CBM DEWATERING PUMPS | CH4 | Methane | 0
TN | CBM DEWATERING PUMPS | CO | Carbon Monoxide | 0
TN | CBM DEWATERING PUMPS | CO2 | Carbon Dioxide | 0
TN | CBM DEWATERING PUMPS | N2O | Nitrous Oxide | 0
TN | CBM DEWATERING PUMPS | NOX | Nitrogen Oxides | 0
TN | CBM DEWATERING PUMPS | PM10-FIL | PM10 Filterable | 0
TN | CBM DEWATERING PUMPS | PM10-PRI | PM10 Primary (Filt + Cond) | 0
TN | CBM DEWATERING PUMPS | PM25-FIL | PM2.5 Filterable | 0
TN | CBM DEWATERING PUMPS | PM25-PRI | PM2.5 Primary (Filt + Cond) | 0
TN | CBM DEWATERING PUMPS | PM-CON | PM Condensible | 0
TN | CBM DEWATERING PUMPS | SO2 | Sulfur Dioxide | 0
TN | CBM DEWATERING PUMPS | VOC | Volatile Organic Compounds | 0
TN | CONDENSATE TANKS | 100414 | Ethyl Benzene | 0
TN | CONDENSATE TANKS | 108883 | Toluene | 0
TN | CONDENSATE TANKS | 1330207 | Xylenes | 0
TN | CONDENSATE TANKS | 50000 | Formaldehyde | 0
TN | CONDENSATE TANKS | 71432 | Benzene | 0
TN | CONDENSATE TANKS | 7783064 | Hydrogen Sulfide | 0
TN | CONDENSATE TANKS | CH4 | Methane | 0
TN | CONDENSATE TANKS | CO | Carbon Monoxide | 0
TN | CONDENSATE TANKS | CO2 | Carbon Dioxide | 0
TN | CONDENSATE TANKS | N2O | Nitrous Oxide | 0
TN | CONDENSATE TANKS | NOX | Nitrogen Oxides | 0
TN | CONDENSATE TANKS | SO2 | Sulfur Dioxide | 0
TN | CONDENSATE TANKS | VOC | Volatile Organic Compounds | 0
TN | CRUDE OIL TANKS | 100414 | Ethyl Benzene | 0.0085046
TN | CRUDE OIL TANKS | 108883 | Toluene | 0.14721
TN | CRUDE OIL TANKS | 1330207 | Xylenes | 0.028011
TN | CRUDE OIL TANKS | 50000 | Formaldehyde | 0.11621
TN | CRUDE OIL TANKS | 71432 | Benzene | 0.22592
TN | CRUDE OIL TANKS | 7783064 | Hydrogen Sulfide | 0.44357
TN | CRUDE OIL TANKS | CH4 | Methane | 2.4285
TN | CRUDE OIL TANKS | CO | Carbon Monoxide | 0.43394
TN | CRUDE OIL TANKS | CO2 | Carbon Dioxide | 142.7808
TN | CRUDE OIL TANKS | N2O | Nitrous Oxide | 0.00112
TN | CRUDE OIL TANKS | NOX | Nitrogen Oxides | 0.097987
TN | CRUDE OIL TANKS | SO2 | Sulfur Dioxide | 1.9308
TN | CRUDE OIL TANKS | VOC | Volatile Organic Compounds | 17.8771
TN | DEHYDRATORS | 100414 | Ethyl Benzene | 0.12081
TN | DEHYDRATORS | 107028 | Acrolein | 1.4932e-05
TN | DEHYDRATORS | 108883 | Toluene | 1.4498
TN | DEHYDRATORS | 110543 | Hexane | 0.0014639
TN | DEHYDRATORS | 1330207 | Xylenes | 5.5575
TN | DEHYDRATORS | 50000 | Formaldehyde | 6.0995e-05
TN | DEHYDRATORS | 71432 | Benzene | 2.7787
TN | DEHYDRATORS | 75070 | Acetaldehyde | 1.319e-05
TN | DEHYDRATORS | 7783064 | Hydrogen Sulfide | 0
TN | DEHYDRATORS | 91203 | Naphthalene | 4.9609e-07
TN | DEHYDRATORS | CH4 | Methane | 12.4457
TN | DEHYDRATORS | CO | Carbon Monoxide | 0.068314
TN | DEHYDRATORS | CO2 | Carbon Dioxide | 97.5921
TN | DEHYDRATORS | N2O | Nitrous Oxide | 0.0017892
TN | DEHYDRATORS | NOX | Nitrogen Oxides | 0.047332
TN | DEHYDRATORS | PM10-FIL | PM10 Filterable | 0.0015452
TN | DEHYDRATORS | PM10-PRI | PM10 Primary (Filt + Cond) | 0.0061808
TN | DEHYDRATORS | PM25-FIL | PM2.5 Filterable | 0.0015452
TN | DEHYDRATORS | PM25-PRI | PM2.5 Primary (Filt + Cond) | 0.0061808
TN | DEHYDRATORS | PM-CON | PM Condensible | 0.0046356
TN | DEHYDRATORS | SO2 | Sulfur Dioxide | 0.00048796
TN | DEHYDRATORS | VOC | Volatile Organic Compounds | 12.0859
TN | DRILL RIGS | 100414 | Ethyl Benzene | 0.0020012
TN | DRILL RIGS | 100425 | Styrene | 0
TN | DRILL RIGS | 106990 | 1,3-Butadiene | 0.00075331
TN | DRILL RIGS | 108883 | Toluene | 0.015507
TN | DRILL RIGS | 110543 | Hexane | 0.00010559
TN | DRILL RIGS | 123386 | Propionaldehyde | 0.0091376
TN | DRILL RIGS | 1330207 | Xylenes | 0.0064827
TN | DRILL RIGS | 50000 | Formaldehyde | 0.11857
TN | DRILL RIGS | 540841 | 2,2,4-Trimethylpentane | 0.0032773
TN | DRILL RIGS | 67561 | Methanol | 0.00014228
TN | DRILL RIGS | 71432 | Benzene | 0.02136
TN | DRILL RIGS | 7439921 | Lead | 1.4511e-05
TN | DRILL RIGS | 7439965 | Manganese | 7.4082e-06
TN | DRILL RIGS | 7439976 | Mercury | 7.8003e-08
TN | DRILL RIGS | 7440020 | Nickel | 1.2684e-05
TN | DRILL RIGS | 7440360 | Antimony | 1.2438e-05
TN | DRILL RIGS | 7440382 | Arsenic | 5.8684e-06
TN | DRILL RIGS | 7440439 | Cadmium | 1.382e-05
TN | DRILL RIGS | 7440484 | Cobalt | 3.8004e-06
TN | DRILL RIGS | 75070 | Acetaldehyde | 0.042673
TN | DRILL RIGS | 7723140 | Phosphorus | 4.3878e-05
TN | DRILL RIGS | 7782492 | Selenium | 3.4549e-06
TN | DRILL RIGS | 7782505 | Chlorine | 0.00011885
TN | DRILL RIGS | 91203 | Naphthalene | 0.0019953
TN | DRILL RIGS | 98828 | Cumene | 7.1141e-05
TN | DRILL RIGS | CH4 | Methane | 0.044788
TN | DRILL RIGS | CO | Carbon Monoxide | 2.9659
TN | DRILL RIGS | CO2 | Carbon Dioxide | 3743.4789
TN | DRILL RIGS | N2O | Nitrous Oxide | 0
TN | DRILL RIGS | NOX | Nitrogen Oxides | 7.9681
TN | DRILL RIGS | PM10-FIL | PM10 Filterable | 0.34549
TN | DRILL RIGS | PM10-PRI | PM10 Primary (Filt + Cond) | 0.34549
TN | DRILL RIGS | PM25-FIL | PM2.5 Filterable | 0.33513
TN | DRILL RIGS | PM25-PRI | PM2.5 Primary (Filt + Cond) | 0.33513
TN | DRILL RIGS | PM-CON | PM Condensible | 0
TN | DRILL RIGS | SO2 | Sulfur Dioxide | 0.01092
TN | DRILL RIGS | VOC | Volatile Organic Compounds | 0.42692
TN | FUGITIVES | 100414 | Ethyl Benzene | 0.16864
TN | FUGITIVES | 108883 | Toluene | 2.505
TN | FUGITIVES | 1330207 | Xylenes | 0.71514
TN | FUGITIVES | 71432 | Benzene | 2.8284
TN | FUGITIVES | 7783064 | Hydrogen Sulfide | 0.28236
TN | FUGITIVES | CH4 | Methane | 2335.3086
TN | FUGITIVES | CO2 | Carbon Dioxide | 113.9778
TN | FUGITIVES | VOC | Volatile Organic Compounds | 654.2681
TN | GAS-ACTUATED PUMPS | 100414 | Ethyl Benzene | 0.14624
TN | GAS-ACTUATED PUMPS | 108883 | Toluene | 1.0025
TN | GAS-ACTUATED PUMPS | 1330207 | Xylenes | 0.31677
TN | GAS-ACTUATED PUMPS | 71432 | Benzene | 1.2522
TN | GAS-ACTUATED PUMPS | 7783064 | Hydrogen Sulfide | 1.5454
TN | GAS-ACTUATED PUMPS | CH4 | Methane | 929.4065
TN | GAS-ACTUATED PUMPS | CO2 | Carbon Dioxide | 47.0884
TN | GAS-ACTUATED PUMPS | VOC | Volatile Organic Compounds | 307.5251
TN | HEATERS | 107028 | Acrolein | 0.028247
TN | HEATERS | 108883 | Toluene | 0.005231
TN | HEATERS | 110543 | Hexane | 2.7693
TN | HEATERS | 50000 | Formaldehyde | 0.11539
TN | HEATERS | 71432 | Benzene | 0.0032309
TN | HEATERS | 75070 | Acetaldehyde | 0.024952
TN | HEATERS | 91203 | Naphthalene | 0.0009385
TN | HEATERS | CH4 | Methane | 3.5386
TN | HEATERS | CO | Carbon Monoxide | 129.2362
TN | HEATERS | CO2 | Carbon Dioxide | 184623.2086
TN | HEATERS | N2O | Nitrous Oxide | 3.3848
TN | HEATERS | NOX | Nitrogen Oxides | 89.5423
TN | HEATERS | PM10-FIL | PM10 Filterable | 2.9232
TN | HEATERS | PM10-PRI | PM10 Primary (Filt + Cond) | 11.6928
TN | HEATERS | PM25-FIL | PM2.5 Filterable | 2.9232
TN | HEATERS | PM25-PRI | PM2.5 Primary (Filt + Cond) | 11.6928
TN | HEATERS | PM-CON | PM Condensible | 8.7696
TN | HEATERS | SO2 | Sulfur Dioxide | 0.00074784
TN | HEATERS | VOC | Volatile Organic Compounds | 8.4619
TN | HYDRAULIC FRACTURING | 100414 | Ethyl Benzene | 0
TN | HYDRAULIC FRACTURING | 100425 | Styrene | 0
TN | HYDRAULIC FRACTURING | 106990 | 1,3-Butadiene | 0
TN | HYDRAULIC FRACTURING | 107028 | Acrolein | 0
TN | HYDRAULIC FRACTURING | 108883 | Toluene | 0
TN | HYDRAULIC FRACTURING | 110543 | Hexane | 0
TN | HYDRAULIC FRACTURING | 120127 | Anthracene | 0
TN | HYDRAULIC FRACTURING | 123386 | Propionaldehyde | 0
TN | HYDRAULIC FRACTURING | 129000 | Pyrene | 0
TN | HYDRAULIC FRACTURING | 1330207 | Xylenes | 0
TN | HYDRAULIC FRACTURING | 18540299 | Chromium (VI) | 0
TN | HYDRAULIC FRACTURING | 191242 | Benzo[g,h,i,]Perylene | 0
TN | HYDRAULIC FRACTURING | 193395 | Indeno[1,2,3-c,d]Pyrene | 0
TN | HYDRAULIC FRACTURING | 205992 | Benzo[b]Fluoranthene | 0
TN | HYDRAULIC FRACTURING | 206440 | Fluoranthene | 0
TN | HYDRAULIC FRACTURING | 207089 | Benzo[k]Fluoranthene | 0
TN | HYDRAULIC FRACTURING | 208968 | Acenaphthylene | 0
TN | HYDRAULIC FRACTURING | 218019 | Chrysene | 0
TN | HYDRAULIC FRACTURING | 50000 | Formaldehyde | 0
TN | HYDRAULIC FRACTURING | 50328 | Benzo[a]Pyrene | 0
TN | HYDRAULIC FRACTURING | 53703 | Dibenzo[a,h]Anthracene | 0
TN | HYDRAULIC FRACTURING | 540841 | 2,2,4-Trimethylpentane | 0
TN | HYDRAULIC FRACTURING | 56553 | Benz[a]Anthracene | 0
TN | HYDRAULIC FRACTURING | 67561 | Methanol | 0
TN | HYDRAULIC FRACTURING | 71432 | Benzene | 0
TN | HYDRAULIC FRACTURING | 7439921 | Lead | 0
TN | HYDRAULIC FRACTURING | 7439965 | Manganese | 0
TN | HYDRAULIC FRACTURING | 7439976 | Mercury | 0
TN | HYDRAULIC FRACTURING | 7440020 | Nickel | 0
TN | HYDRAULIC FRACTURING | 7440360 | Antimony | 0
TN | HYDRAULIC FRACTURING | 7440382 | Arsenic | 0
TN | HYDRAULIC FRACTURING | 7440439 | Cadmium | 0
TN | HYDRAULIC FRACTURING | 7440484 | Cobalt | 0
TN | HYDRAULIC FRACTURING | 75070 | Acetaldehyde | 0
TN | HYDRAULIC FRACTURING | 7723140 | Phosphorus | 0
TN | HYDRAULIC FRACTURING | 7782492 | Selenium | 0
TN | HYDRAULIC FRACTURING | 7782505 | Chlorine | 0
TN | HYDRAULIC FRACTURING | 83329 | Acenaphthene | 0
TN | HYDRAULIC FRACTURING | 85018 | Phenanthrene | 0
TN | HYDRAULIC FRACTURING | 86737 | Fluorene | 0
TN | HYDRAULIC FRACTURING | 91203 | Naphthalene | 0
TN | HYDRAULIC FRACTURING | 98828 | Cumene | 0
TN | HYDRAULIC FRACTURING | CH4 | Methane | 0
TN | HYDRAULIC FRACTURING | CO | Carbon Monoxide | 0
TN | HYDRAULIC FRACTURING | CO2 | Carbon Dioxide | 0
TN | HYDRAULIC FRACTURING | NH3 | Ammonia | 0
TN | HYDRAULIC FRACTURING | NOX | Nitrogen Oxides | 0
TN | HYDRAULIC FRACTURING | PM10-FIL | PM10 Filterable | 0
TN | HYDRAULIC FRACTURING | PM10-PRI | PM10 Primary (Filt + Cond) | 0
TN | HYDRAULIC FRACTURING | PM25-FIL | PM2.5 Filterable | 0
TN | HYDRAULIC FRACTURING | PM25-PRI | PM2.5 Primary (Filt + Cond) | 0
TN | HYDRAULIC FRACTURING | PM-CON | PM Condensible | 0
TN | HYDRAULIC FRACTURING | SO2 | Sulfur Dioxide | 0
TN | HYDRAULIC FRACTURING | VOC | Volatile Organic Compounds | 0
TN | LATERAL/GATHERING COMPRESSOR ENGINES | 100414 | Ethyl Benzene | 0.0033808
TN | LATERAL/GATHERING COMPRESSOR ENGINES | 100425 | Styrene | 0.0017511
TN | LATERAL/GATHERING COMPRESSOR ENGINES | 106934 | Ethylene dibromide | 0.0031926
TN | LATERAL/GATHERING COMPRESSOR ENGINES | 106990 | 1,3-Butadiene | 0.067885
TN | LATERAL/GATHERING COMPRESSOR ENGINES | 107028 | Acrolein | 0.38486
TN | LATERAL/GATHERING COMPRESSOR ENGINES | 108883 | Toluene | 0.062326
TN | LATERAL/GATHERING COMPRESSOR ENGINES | 108907 | Chlorobenzene | 0.0020347
TN | LATERAL/GATHERING COMPRESSOR ENGINES | 108952 | Phenol | 0.0006797
TN | LATERAL/GATHERING COMPRESSOR ENGINES | 1330207 | Xylenes | 0.022954
TN | LATERAL/GATHERING COMPRESSOR ENGINES | 250 | Polycyclic Aromatic Hydrocarbons (PAH) | 0.013591
TN | LATERAL/GATHERING COMPRESSOR ENGINES | 50000 | Formaldehyde | 3.3606
TN | LATERAL/GATHERING COMPRESSOR ENGINES | 540841 | 2,2,4-Trimethylpentane | 0.0070802
TN | LATERAL/GATHERING COMPRESSOR ENGINES | 542756 | Dichloropropene, 1,3- | 0.0019032
TN | LATERAL/GATHERING COMPRESSOR ENGINES | 67561 | Methanol | 0.34922
TN | LATERAL/GATHERING COMPRESSOR ENGINES | 67663 | Chloroform | 0.0020536
TN | LATERAL/GATHERING COMPRESSOR ENGINES | 71432 | Benzene | 0.15622
TN | LATERAL/GATHERING COMPRESSOR ENGINES | 75003 | Ethyl chloride | 5.296e-05
TN | LATERAL/GATHERING COMPRESSOR ENGINES | 75014 | Vinyl chloride | 0.0010753
TN | LATERAL/GATHERING COMPRESSOR ENGINES | 75070 | Acetaldehyde | 0.49061
TN | LATERAL/GATHERING COMPRESSOR ENGINES | 75092 | Methylene chloride | 0.0046675
TN | LATERAL/GATHERING COMPRESSOR ENGINES | 75343 | Dichloroethane, 1,1- | 0.0016965
TN | LATERAL/GATHERING COMPRESSOR ENGINES | 78875 | Propylene dichloride | 0.0019446
TN | LATERAL/GATHERING COMPRESSOR ENGINES | 79005 | Trichloroethane, 1,1,2- | 0.0022927
TN | LATERAL/GATHERING COMPRESSOR ENGINES | 79345 | Tetrachloroethane, 1,1,2,2- | 0.0034348
TN | LATERAL/GATHERING COMPRESSOR ENGINES | 91203 | Naphthalene | 0.010942
TN | LATERAL/GATHERING COMPRESSOR ENGINES | 92524 | Biphenyl | 0.006004
TN | LATERAL/GATHERING COMPRESSOR ENGINES | CH4 | Methane | 64.4343
TN | LATERAL/GATHERING COMPRESSOR ENGINES | CO | Carbon Monoxide | 332.9685
TN | LATERAL/GATHERING COMPRESSOR ENGINES | CO2 | Carbon Dioxide | 15614.2732
TN | LATERAL/GATHERING COMPRESSOR ENGINES | N2O | Nitrous Oxide | 0.029729
TN | LATERAL/GATHERING COMPRESSOR ENGINES | NOX | Nitrogen Oxides | 231.941
TN | LATERAL/GATHERING COMPRESSOR ENGINES | PM10-FIL | PM10 Filterable | 1.0549
TN | LATERAL/GATHERING COMPRESSOR ENGINES | PM10-PRI | PM10 Primary (Filt + Cond) | 2.4616
TN | LATERAL/GATHERING COMPRESSOR ENGINES | PM25-FIL | PM2.5 Filterable | 1.0549
TN | LATERAL/GATHERING COMPRESSOR ENGINES | PM25-PRI | PM2.5 Primary (Filt + Cond) | 2.4616
TN | LATERAL/GATHERING COMPRESSOR ENGINES | PM-CON | PM Condensible | 1.4067
TN | LATERAL/GATHERING COMPRESSOR ENGINES | SO2 | Sulfur Dioxide | 0.083465
TN | LATERAL/GATHERING COMPRESSOR ENGINES | VOC | Volatile Organic Compounds | 6.2869
TN | LIQUIDS UNLOADING | 100414 | Ethyl Benzene | 0.00303
TN | LIQUIDS UNLOADING | 108883 | Toluene | 0.087594
TN | LIQUIDS UNLOADING | 1330207 | Xylenes | 0.026554
TN | LIQUIDS UNLOADING | 50000 | Formaldehyde | 0
TN | LIQUIDS UNLOADING | 71432 | Benzene | 0.10082
TN | LIQUIDS UNLOADING | 7783064 | Hydrogen Sulfide | 19.5737
TN | LIQUIDS UNLOADING | CH4 | Methane | 377.9221
TN | LIQUIDS UNLOADING | CO | Carbon Monoxide | 0
TN | LIQUIDS UNLOADING | CO2 | Carbon Dioxide | 20.3395
TN | LIQUIDS UNLOADING | N2O | Nitrous Oxide | 0
TN | LIQUIDS UNLOADING | NOX | Nitrogen Oxides | 0
TN | LIQUIDS UNLOADING | SO2 | Sulfur Dioxide | 0
TN | LIQUIDS UNLOADING | VOC | Volatile Organic Compounds | 55.0907
TN | LOADING EMISSIONS | 100414 | Ethyl Benzene | 1.7182e-05
TN | LOADING EMISSIONS | 108883 | Toluene | 0.00076962
TN | LOADING EMISSIONS | 1330207 | Xylenes | 9.6005e-05
TN | LOADING EMISSIONS | 71432 | Benzene | 0.00091349
TN | LOADING EMISSIONS | 7783064 | Hydrogen Sulfide | 3.0749e-05
TN | LOADING EMISSIONS | CH4 | Methane | 6.3457e-05
TN | LOADING EMISSIONS | CO2 | Carbon Dioxide | 0.019679
TN | LOADING EMISSIONS | VOC | Volatile Organic Compounds | 0.038071
TN | MUD DEGASSING | 100414 | Ethyl Benzene | 0.014173
TN | MUD DEGASSING | 108883 | Toluene | 0.044364
TN | MUD DEGASSING | 1330207 | Xylenes | 0.12597
TN | MUD DEGASSING | 71432 | Benzene | 0.1625
TN | MUD DEGASSING | 7783064 | Hydrogen Sulfide | 14.6894
TN | MUD DEGASSING | CH4 | Methane | 352.0706
TN | MUD DEGASSING | CO2 | Carbon Dioxide | 19.8641
TN | MUD DEGASSING | VOC | Volatile Organic Compounds | 185.5414
TN | PNEUMATIC DEVICES | 100414 | Ethyl Benzene | 0.56285
TN | PNEUMATIC DEVICES | 108883 | Toluene | 1.2576
TN | PNEUMATIC DEVICES | 1330207 | Xylenes | 0.54542
TN | PNEUMATIC DEVICES | 71432 | Benzene | 2.1583
TN | PNEUMATIC DEVICES | 7783064 | Hydrogen Sulfide | 9.8692
TN | PNEUMATIC DEVICES | CH4 | Methane | 1550.8161
TN | PNEUMATIC DEVICES | CO2 | Carbon Dioxide | 88.153
TN | PNEUMATIC DEVICES | VOC | Volatile Organic Compounds | 660.8544
TN | PRODUCED WATER | 100414 | Ethyl Benzene | 6.024e-05
TN | PRODUCED WATER | 108883 | Toluene | 0.00018389
TN | PRODUCED WATER | 1330207 | Xylenes | 0.0001493
TN | PRODUCED WATER | 71432 | Benzene | 0.00047236
TN | PRODUCED WATER | 7783064 | Hydrogen Sulfide | 0.00089787
TN | PRODUCED WATER | CH4 | Methane | 1.2238
TN | PRODUCED WATER | CO2 | Carbon Dioxide | 0.045268
TN | PRODUCED WATER | VOC | Volatile Organic Compounds | 0.29537
TN | WELL COMPLETIONS | 100414 | Ethyl Benzene | 0
TN | WELL COMPLETIONS | 108883 | Toluene | 0
TN | WELL COMPLETIONS | 1330207 | Xylenes | 0
TN | WELL COMPLETIONS | 50000 | Formaldehyde | 0
TN | WELL COMPLETIONS | 71432 | Benzene | 0
TN | WELL COMPLETIONS | 7783064 | Hydrogen Sulfide | 0
TN | WELL COMPLETIONS | CH4 | Methane | 0
TN | WELL COMPLETIONS | CO | Carbon Monoxide | 0
TN | WELL COMPLETIONS | CO2 | Carbon Dioxide | 0
TN | WELL COMPLETIONS | N2O | Nitrous Oxide | 0
TN | WELL COMPLETIONS | NOX | Nitrogen Oxides | 0
TN | WELL COMPLETIONS | SO2 | Sulfur Dioxide | 0
TN | WELL COMPLETIONS | VOC | Volatile Organic Compounds | 0
TN | WELLHEAD COMPRESSOR ENGINES | 100414 | Ethyl Benzene | 0.0037385
TN | WELLHEAD COMPRESSOR ENGINES | 100425 | Styrene | 0.0019911
TN | WELLHEAD COMPRESSOR ENGINES | 106934 | Ethylene dibromide | 0.0036531
TN | WELLHEAD COMPRESSOR ENGINES | 106990 | 1,3-Butadiene | 0.06551
TN | WELLHEAD COMPRESSOR ENGINES | 107028 | Acrolein | 0.43676
TN | WELLHEAD COMPRESSOR ENGINES | 108883 | Toluene | 0.063081
TN | WELLHEAD COMPRESSOR ENGINES | 108907 | Chlorobenzene | 0.0023672
TN | WELLHEAD COMPRESSOR ENGINES | 108952 | Phenol | 0.0010403
TN | WELLHEAD COMPRESSOR ENGINES | 110543 | Hexane | 0.047782
TN | WELLHEAD COMPRESSOR ENGINES | 1330207 | Xylenes | 0.02384
TN | WELLHEAD COMPRESSOR ENGINES | 250 | Polycyclic Aromatic Hydrocarbons (PAH) | 0.012637
TN | WELLHEAD COMPRESSOR ENGINES | 50000 | Formaldehyde | 3.9565
TN | WELLHEAD COMPRESSOR ENGINES | 540841 | 2,2,4-Trimethylpentane | 0.010837
TN | WELLHEAD COMPRESSOR ENGINES | 542756 | Dichloropropene, 1,3- | 0.0021775
TN | WELLHEAD COMPRESSOR ENGINES | 67561 | Methanol | 0.35731
TN | WELLHEAD COMPRESSOR ENGINES | 67663 | Chloroform | 0.0023499
TN | WELLHEAD COMPRESSOR ENGINES | 71432 | Benzene | 0.14761
TN | WELLHEAD COMPRESSOR ENGINES | 75003 | Ethyl chloride | 8.1059e-05
TN | WELLHEAD COMPRESSOR ENGINES | 75014 | Vinyl chloride | 0.00123
TN | WELLHEAD COMPRESSOR ENGINES | 75070 | Acetaldehyde | 0.58936
TN | WELLHEAD COMPRESSOR ENGINES | 75092 | Methylene chloride | 0.0045338
TN | WELLHEAD COMPRESSOR ENGINES | 75343 | Dichloroethane, 1,1- | 0.0019423
TN | WELLHEAD COMPRESSOR ENGINES | 78875 | Propylene dichloride | 0.0022236
TN | WELLHEAD COMPRESSOR ENGINES | 79005 | Trichloroethane, 1,1,2- | 0.0026231
TN | WELLHEAD COMPRESSOR ENGINES | 79345 | Tetrachloroethane, 1,1,2,2- | 0.0037921
TN | WELLHEAD COMPRESSOR ENGINES | 91203 | Naphthalene | 0.011124
TN | WELLHEAD COMPRESSOR ENGINES | 92524 | Biphenyl | 0.0091896
TN | WELLHEAD COMPRESSOR ENGINES | CH4 | Methane | 83.7701
TN | WELLHEAD COMPRESSOR ENGINES | CO | Carbon Monoxide | 289.7492
TN | WELLHEAD COMPRESSOR ENGINES | CO2 | Carbon Dioxide | 16826.183
TN | WELLHEAD COMPRESSOR ENGINES | N2O | Nitrous Oxide | 0.032036
TN | WELLHEAD COMPRESSOR ENGINES | NOX | Nitrogen Oxides | 212.7375
TN | WELLHEAD COMPRESSOR ENGINES | PM10-FIL | PM10 Filterable | 1.0043
TN | WELLHEAD COMPRESSOR ENGINES | PM10-PRI | PM10 Primary (Filt + Cond) | 2.5202
TN | WELLHEAD COMPRESSOR ENGINES | PM25-FIL | PM2.5 Filterable | 1.0043
TN | WELLHEAD COMPRESSOR ENGINES | PM25-PRI | PM2.5 Primary (Filt + Cond) | 2.5202
TN | WELLHEAD COMPRESSOR ENGINES | PM-CON | PM Condensible | 1.5159
TN | WELLHEAD COMPRESSOR ENGINES | SO2 | Sulfur Dioxide | 0.089944
TN | WELLHEAD COMPRESSOR ENGINES | VOC | Volatile Organic Compounds | 7.7472
TX | ARTIFICIAL LIFTS | 100414 | Ethyl Benzene | 0.27891
TX | ARTIFICIAL LIFTS | 100425 | Styrene | 0.13383
TX | ARTIFICIAL LIFTS | 106934 | Ethylene dibromide | 0.23954
TX | ARTIFICIAL LIFTS | 106990 | 1,3-Butadiene | 7.4562
TX | ARTIFICIAL LIFTS | 107028 | Acrolein | 29.5772
TX | ARTIFICIAL LIFTS | 108883 | Toluene | 6.2755
TX | ARTIFICIAL LIFTS | 108907 | Chlorobenzene | 0.14507
TX | ARTIFICIAL LIFTS | 1330207 | Xylenes | 2.193
TX | ARTIFICIAL LIFTS | 250 | Polycyclic Aromatic Hydrocarbons (PAH) | 1.5857
TX | ARTIFICIAL LIFTS | 50000 | Formaldehyde | 230.55
TX | ARTIFICIAL LIFTS | 542756 | Dichloropropene, 1,3- | 0.14283
TX | ARTIFICIAL LIFTS | 67561 | Methanol | 34.413
TX | ARTIFICIAL LIFTS | 67663 | Chloroform | 0.15407
TX | ARTIFICIAL LIFTS | 71432 | Benzene | 17.7692
TX | ARTIFICIAL LIFTS | 75014 | Vinyl chloride | 0.080747
TX | ARTIFICIAL LIFTS | 75070 | Acetaldehyde | 31.3766
TX | ARTIFICIAL LIFTS | 75092 | Methylene chloride | 0.50691
TX | ARTIFICIAL LIFTS | 75343 | Dichloroethane, 1,1- | 0.12708
TX | ARTIFICIAL LIFTS | 78875 | Propylene dichloride | 0.1462
TX | ARTIFICIAL LIFTS | 79005 | Trichloroethane, 1,1,2- | 0.17207
TX | ARTIFICIAL LIFTS | 79345 | Tetrachloroethane, 1,1,2,2- | 0.28453
TX | ARTIFICIAL LIFTS | 91203 | Naphthalene | 1.092
TX | ARTIFICIAL LIFTS | CH4 | Methane | 2829.8801
TX | ARTIFICIAL LIFTS | CO | Carbon Monoxide | 43186.4391
TX | ARTIFICIAL LIFTS | CO2 | Carbon Dioxide | 1353420.9511
TX | ARTIFICIAL LIFTS | N2O | Nitrous Oxide | 2.5769
TX | ARTIFICIAL LIFTS | NOX | Nitrogen Oxides | 27929.6876
TX | ARTIFICIAL LIFTS | PM10-FIL | PM10 Filterable | 116.8864
TX | ARTIFICIAL LIFTS | PM10-PRI | PM10 Primary (Filt + Cond) | 238.8173
TX | ARTIFICIAL LIFTS | PM25-FIL | PM2.5 Filterable | 116.8864
TX | ARTIFICIAL LIFTS | PM25-PRI | PM2.5 Primary (Filt + Cond) | 238.8173
TX | ARTIFICIAL LIFTS | PM-CON | PM Condensible | 121.9309
TX | ARTIFICIAL LIFTS | SO2 | Sulfur Dioxide | 7.2346
TX | ARTIFICIAL LIFTS | VOC | Volatile Organic Compounds | 364.1933
TX | ASSOCIATED GAS | 100414 | Ethyl Benzene | 22.9041
TX | ASSOCIATED GAS | 108883 | Toluene | 28.4085
TX | ASSOCIATED GAS | 1330207 | Xylenes | 17.0183
TX | ASSOCIATED GAS | 50000 | Formaldehyde | 13702.6679
TX | ASSOCIATED GAS | 71432 | Benzene | 67.4244
TX | ASSOCIATED GAS | 7783064 | Hydrogen Sulfide | 0
TX | ASSOCIATED GAS | CH4 | Methane | 226571.4301
TX | ASSOCIATED GAS | CO | Carbon Monoxide | 51166.3091
TX | ASSOCIATED GAS | CO2 | Carbon Dioxide | 16851372.5701
TX | ASSOCIATED GAS | N2O | Nitrous Oxide | 186.6385
TX | ASSOCIATED GAS | NOX | Nitrogen Oxides | 11553.6827
TX | ASSOCIATED GAS | SO2 | Sulfur Dioxide | 137855.5265
TX | ASSOCIATED GAS | VOC | Volatile Organic Compounds | 80947.9292
TX | CBM DEWATERING PUMPS | 100414 | Ethyl Benzene | 0
TX | CBM DEWATERING PUMPS | 100425 | Styrene | 0
TX | CBM DEWATERING PUMPS | 106934 | Ethylene dibromide | 0
TX | CBM DEWATERING PUMPS | 106990 | 1,3-Butadiene | 0
TX | CBM DEWATERING PUMPS | 107028 | Acrolein | 0
TX | CBM DEWATERING PUMPS | 108883 | Toluene | 0
TX | CBM DEWATERING PUMPS | 108907 | Chlorobenzene | 0
TX | CBM DEWATERING PUMPS | 1330207 | Xylenes | 0
TX | CBM DEWATERING PUMPS | 250 | Polycyclic Aromatic Hydrocarbons (PAH) | 0
TX | CBM DEWATERING PUMPS | 50000 | Formaldehyde | 0
TX | CBM DEWATERING PUMPS | 542756 | Dichloropropene, 1,3- | 0
TX | CBM DEWATERING PUMPS | 67561 | Methanol | 0
TX | CBM DEWATERING PUMPS | 67663 | Chloroform | 0
TX | CBM DEWATERING PUMPS | 71432 | Benzene | 0
TX | CBM DEWATERING PUMPS | 75014 | Vinyl chloride | 0
TX | CBM DEWATERING PUMPS | 75070 | Acetaldehyde | 0
TX | CBM DEWATERING PUMPS | 75092 | Methylene chloride | 0
TX | CBM DEWATERING PUMPS | 75343 | Dichloroethane, 1,1- | 0
TX | CBM DEWATERING PUMPS | 78875 | Propylene dichloride | 0
TX | CBM DEWATERING PUMPS | 79005 | Trichloroethane, 1,1,2- | 0
TX | CBM DEWATERING PUMPS | 79345 | Tetrachloroethane, 1,1,2,2- | 0
TX | CBM DEWATERING PUMPS | 91203 | Naphthalene | 0
TX | CBM DEWATERING PUMPS | CH4 | Methane | 0
TX | CBM DEWATERING PUMPS | CO | Carbon Monoxide | 0
TX | CBM DEWATERING PUMPS | CO2 | Carbon Dioxide | 0
TX | CBM DEWATERING PUMPS | N2O | Nitrous Oxide | 0
TX | CBM DEWATERING PUMPS | NOX | Nitrogen Oxides | 0
TX | CBM DEWATERING PUMPS | PM10-FIL | PM10 Filterable | 0
TX | CBM DEWATERING PUMPS | PM10-PRI | PM10 Primary (Filt + Cond) | 0
TX | CBM DEWATERING PUMPS | PM25-FIL | PM2.5 Filterable | 0
TX | CBM DEWATERING PUMPS | PM25-PRI | PM2.5 Primary (Filt + Cond) | 0
TX | CBM DEWATERING PUMPS | PM-CON | PM Condensible | 0
TX | CBM DEWATERING PUMPS | SO2 | Sulfur Dioxide | 0
TX | CBM DEWATERING PUMPS | VOC | Volatile Organic Compounds | 0
TX | CONDENSATE TANKS | 100414 | Ethyl Benzene | 214.5698
TX | CONDENSATE TANKS | 108883 | Toluene | 1369.3134
TX | CONDENSATE TANKS | 1330207 | Xylenes | 819.7252
TX | CONDENSATE TANKS | 50000 | Formaldehyde | 3001.3738
TX | CONDENSATE TANKS | 71432 | Benzene | 1068.9473
TX | CONDENSATE TANKS | 7783064 | Hydrogen Sulfide | 0
TX | CONDENSATE TANKS | CH4 | Methane | 138438.9015
TX | CONDENSATE TANKS | CO | Carbon Monoxide | 11207.2499
TX | CONDENSATE TANKS | CO2 | Carbon Dioxide | 3687546.7203
TX | CONDENSATE TANKS | N2O | Nitrous Oxide | 22.4353
TX | CONDENSATE TANKS | NOX | Nitrogen Oxides | 2530.6693
TX | CONDENSATE TANKS | SO2 | Sulfur Dioxide | 0
TX | CONDENSATE TANKS | VOC | Volatile Organic Compounds | 365110.9637
TX | CRUDE OIL TANKS | 100414 | Ethyl Benzene | 209.9691
TX | CRUDE OIL TANKS | 108883 | Toluene | 3533.8471
TX | CRUDE OIL TANKS | 1330207 | Xylenes | 695.6405
TX | CRUDE OIL TANKS | 50000 | Formaldehyde | 984.5559
TX | CRUDE OIL TANKS | 71432 | Benzene | 5405.7233
TX | CRUDE OIL TANKS | 7783064 | Hydrogen Sulfide | 10737.4896
TX | CRUDE OIL TANKS | CH4 | Methane | 59548.5471
TX | CRUDE OIL TANKS | CO | Carbon Monoxide | 3676.3713
TX | CRUDE OIL TANKS | CO2 | Carbon Dioxide | 1209644.6995
TX | CRUDE OIL TANKS | N2O | Nitrous Oxide | 9.4924
TX | CRUDE OIL TANKS | NOX | Nitrogen Oxides | 830.1483
TX | CRUDE OIL TANKS | SO2 | Sulfur Dioxide | 15551.4175
TX | CRUDE OIL TANKS | VOC | Volatile Organic Compounds | 418213.0657
TX | DEHYDRATORS | 100414 | Ethyl Benzene | 58.1076
TX | DEHYDRATORS | 107028 | Acrolein | 0.026275
TX | DEHYDRATORS | 108883 | Toluene | 1536.9339
TX | DEHYDRATORS | 110543 | Hexane | 2.576
TX | DEHYDRATORS | 1330207 | Xylenes | 4520.129
TX | DEHYDRATORS | 50000 | Formaldehyde | 40.0408
TX | DEHYDRATORS | 71432 | Benzene | 4209.4239
TX | DEHYDRATORS | 75070 | Acetaldehyde | 0.023209
TX | DEHYDRATORS | 7783064 | Hydrogen Sulfide | 0
TX | DEHYDRATORS | 91203 | Naphthalene | 0.00087297
TX | DEHYDRATORS | CH4 | Methane | 13160.8812
TX | DEHYDRATORS | CO | Carbon Monoxide | 269.3248
TX | DEHYDRATORS | CO2 | Carbon Dioxide | 220794.1266
TX | DEHYDRATORS | N2O | Nitrous Oxide | 695.8027
TX | DEHYDRATORS | NOX | Nitrogen Oxides | 116.9603
TX | DEHYDRATORS | PM10-FIL | PM10 Filterable | 2.7191
TX | DEHYDRATORS | PM10-PRI | PM10 Primary (Filt + Cond) | 10.8763
TX | DEHYDRATORS | PM25-FIL | PM2.5 Filterable | 2.7191
TX | DEHYDRATORS | PM25-PRI | PM2.5 Primary (Filt + Cond) | 10.8763
TX | DEHYDRATORS | PM-CON | PM Condensible | 8.1572
TX | DEHYDRATORS | SO2 | Sulfur Dioxide | 0.8591
TX | DEHYDRATORS | VOC | Volatile Organic Compounds | 18792.193
TX | DRILL RIGS | 100414 | Ethyl Benzene | 2.6892
TX | DRILL RIGS | 100425 | Styrene | 0
TX | DRILL RIGS | 106990 | 1,3-Butadiene | 1.147
TX | DRILL RIGS | 108883 | Toluene | 21.9016
TX | DRILL RIGS | 110543 | Hexane | 0.25679
TX | DRILL RIGS | 123386 | Propionaldehyde | 15.0184
TX | DRILL RIGS | 1330207 | Xylenes | 7.8113
TX | DRILL RIGS | 50000 | Formaldehyde | 174.0667
TX | DRILL RIGS | 540841 | 2,2,4-Trimethylpentane | 4.7813
TX | DRILL RIGS | 67561 | Methanol | 0.20096
TX | DRILL RIGS | 71432 | Benzene | 30.5281
TX | DRILL RIGS | 7439921 | Lead | 0.016467
TX | DRILL RIGS | 7439965 | Manganese | 0.010649
TX | DRILL RIGS | 7439976 | Mercury | 7.0039e-05
TX | DRILL RIGS | 7440020 | Nickel | 0.018585
TX | DRILL RIGS | 7440360 | Antimony | 0.014115
TX | DRILL RIGS | 7440382 | Arsenic | 0.0052693
TX | DRILL RIGS | 7440439 | Cadmium | 0.015683
TX | DRILL RIGS | 7440484 | Cobalt | 0.0043129
TX | DRILL RIGS | 75070 | Acetaldehyde | 61.9564
TX | DRILL RIGS | 7723140 | Phosphorus | 0.049794
TX | DRILL RIGS | 7782492 | Selenium | 0.0039208
TX | DRILL RIGS | 7782505 | Chlorine | 0.13488
TX | DRILL RIGS | 91203 | Naphthalene | 2.7102
TX | DRILL RIGS | 98828 | Cumene | 0.10048
TX | DRILL RIGS | CH4 | Methane | 49.5858
TX | DRILL RIGS | CO | Carbon Monoxide | 2171.8544
TX | DRILL RIGS | CO2 | Carbon Dioxide | 3360612.9537
TX | DRILL RIGS | N2O | Nitrous Oxide | 0
TX | DRILL RIGS | NOX | Nitrogen Oxides | 16745.2499
TX | DRILL RIGS | PM10-FIL | PM10 Filterable | 392.0799
TX | DRILL RIGS | PM10-PRI | PM10 Primary (Filt + Cond) | 392.0799
TX | DRILL RIGS | PM25-FIL | PM2.5 Filterable | 380.3172
TX | DRILL RIGS | PM25-PRI | PM2.5 Primary (Filt + Cond) | 380.3172
TX | DRILL RIGS | PM-CON | PM Condensible | 0
TX | DRILL RIGS | SO2 | Sulfur Dioxide | 9.877
TX | DRILL RIGS | VOC | Volatile Organic Compounds | 619.4855
TX | FUGITIVES | 100414 | Ethyl Benzene | 40.8106
TX | FUGITIVES | 108883 | Toluene | 7.6652
TX | FUGITIVES | 1330207 | Xylenes | 34.067
TX | FUGITIVES | 71432 | Benzene | 83.9889
TX | FUGITIVES | 7783064 | Hydrogen Sulfide | 354.198
TX | FUGITIVES | CH4 | Methane | 384310.8529
TX | FUGITIVES | CO2 | Carbon Dioxide | 16613.4583
TX | FUGITIVES | VOC | Volatile Organic Compounds | 73632.8272
TX | GAS-ACTUATED PUMPS | 100414 | Ethyl Benzene | 6.4696
TX | GAS-ACTUATED PUMPS | 108883 | Toluene | 19.3067
TX | GAS-ACTUATED PUMPS | 1330207 | Xylenes | 15.8307
TX | GAS-ACTUATED PUMPS | 71432 | Benzene | 40.6347
TX | GAS-ACTUATED PUMPS | 7783064 | Hydrogen Sulfide | 252.8748
TX | GAS-ACTUATED PUMPS | CH4 | Methane | 136203.843
TX | GAS-ACTUATED PUMPS | CO2 | Carbon Dioxide | 6139.7741
TX | GAS-ACTUATED PUMPS | VOC | Volatile Organic Compounds | 38708.5049
TX | HEATERS | 107028 | Acrolein | 2.8511
TX | HEATERS | 108883 | Toluene | 0.52797
TX | HEATERS | 110543 | Hexane | 279.5148
TX | HEATERS | 50000 | Formaldehyde | 11.6464
TX | HEATERS | 71432 | Benzene | 0.3261
TX | HEATERS | 75070 | Acetaldehyde | 2.5184
TX | HEATERS | 91203 | Naphthalene | 0.094724
TX | HEATERS | CH4 | Methane | 357.1578
TX | HEATERS | CO | Carbon Monoxide | 13044.0229
TX | HEATERS | CO2 | Carbon Dioxide | 18634318.4782
TX | HEATERS | N2O | Nitrous Oxide | 341.6292
TX | HEATERS | NOX | Nitrogen Oxides | 9037.6445
TX | HEATERS | PM10-FIL | PM10 Filterable | 295.0434
TX | HEATERS | PM10-PRI | PM10 Primary (Filt + Cond) | 1180.1735
TX | HEATERS | PM25-FIL | PM2.5 Filterable | 295.0434
TX | HEATERS | PM25-PRI | PM2.5 Primary (Filt + Cond) | 1180.1735
TX | HEATERS | PM-CON | PM Condensible | 885.1301
TX | HEATERS | SO2 | Sulfur Dioxide | 0.083946
TX | HEATERS | VOC | Volatile Organic Compounds | 854.0729
TX | HYDRAULIC FRACTURING | 100414 | Ethyl Benzene | 1.9914
TX | HYDRAULIC FRACTURING | 100425 | Styrene | 0
TX | HYDRAULIC FRACTURING | 106990 | 1,3-Butadiene | 0.85988
TX | HYDRAULIC FRACTURING | 107028 | Acrolein | 8.4646
TX | HYDRAULIC FRACTURING | 108883 | Toluene | 16.2987
TX | HYDRAULIC FRACTURING | 110543 | Hexane | 0.1996
TX | HYDRAULIC FRACTURING | 120127 | Anthracene | 0.045437
TX | HYDRAULIC FRACTURING | 123386 | Propionaldehyde | 11.3374
TX | HYDRAULIC FRACTURING | 129000 | Pyrene | 0.071405
TX | HYDRAULIC FRACTURING | 1330207 | Xylenes | 5.7159
TX | HYDRAULIC FRACTURING | 18540299 | Chromium (VI) | 1.7871e-05
TX | HYDRAULIC FRACTURING | 191242 | Benzo[g,h,i,]Perylene | 0.0041621
TX | HYDRAULIC FRACTURING | 193395 | Indeno[1,2,3-c,d]Pyrene | 0.0016491
TX | HYDRAULIC FRACTURING | 205992 | Benzo[b]Fluoranthene | 0.002632
TX | HYDRAULIC FRACTURING | 206440 | Fluoranthene | 0.074279
TX | HYDRAULIC FRACTURING | 207089 | Benzo[k]Fluoranthene | 0.001995
TX | HYDRAULIC FRACTURING | 208968 | Acenaphthylene | 0.51983
TX | HYDRAULIC FRACTURING | 218019 | Chrysene | 0.0066223
TX | HYDRAULIC FRACTURING | 50000 | Formaldehyde | 130.0347
TX | HYDRAULIC FRACTURING | 50328 | Benzo[a]Pyrene | 0.0016614
TX | HYDRAULIC FRACTURING | 53703 | Dibenzo[a,h]Anthracene | 0.00026441
TX | HYDRAULIC FRACTURING | 540841 | 2,2,4-Trimethylpentane | 3.5699
TX | HYDRAULIC FRACTURING | 56553 | Benz[a]Anthracene | 0.0052455
TX | HYDRAULIC FRACTURING | 67561 | Methanol | 0.14958
TX | HYDRAULIC FRACTURING | 71432 | Benzene | 22.7431
TX | HYDRAULIC FRACTURING | 7439921 | Lead | 0.011979
TX | HYDRAULIC FRACTURING | 7439965 | Manganese | 0.0079443
TX | HYDRAULIC FRACTURING | 7439976 | Mercury | 4.9202e-05
TX | HYDRAULIC FRACTURING | 7440020 | Nickel | 0.01389
TX | HYDRAULIC FRACTURING | 7440360 | Antimony | 0.010268
TX | HYDRAULIC FRACTURING | 7440382 | Arsenic | 0.0037016
TX | HYDRAULIC FRACTURING | 7440439 | Cadmium | 0.011409
TX | HYDRAULIC FRACTURING | 7440484 | Cobalt | 0.0031374
TX | HYDRAULIC FRACTURING | 75070 | Acetaldehyde | 46.2348
TX | HYDRAULIC FRACTURING | 7723140 | Phosphorus | 0.036222
TX | HYDRAULIC FRACTURING | 7782492 | Selenium | 0.0028522
TX | HYDRAULIC FRACTURING | 7782505 | Chlorine | 0.098114
TX | HYDRAULIC FRACTURING | 83329 | Acenaphthene | 0.26442
TX | HYDRAULIC FRACTURING | 85018 | Phenanthrene | 0.63879
TX | HYDRAULIC FRACTURING | 86737 | Fluorene | 0.36633
TX | HYDRAULIC FRACTURING | 91203 | Naphthalene | 2.009
TX | HYDRAULIC FRACTURING | 98828 | Cumene | 0.074788
TX | HYDRAULIC FRACTURING | CH4 | Methane | 35.8873
TX | HYDRAULIC FRACTURING | CO | Carbon Monoxide | 1536.0562
TX | HYDRAULIC FRACTURING | CO2 | Carbon Dioxide | 2360742.7504
TX | HYDRAULIC FRACTURING | NH3 | Ammonia | 19.152
TX | HYDRAULIC FRACTURING | NOX | Nitrogen Oxides | 12877.0383
TX | HYDRAULIC FRACTURING | PM10-FIL | PM10 Filterable | 285.2162
TX | HYDRAULIC FRACTURING | PM10-PRI | PM10 Primary (Filt + Cond) | 285.2162
TX | HYDRAULIC FRACTURING | PM25-FIL | PM2.5 Filterable | 276.6595
TX | HYDRAULIC FRACTURING | PM25-PRI | PM2.5 Primary (Filt + Cond) | 276.6595
TX | HYDRAULIC FRACTURING | PM-CON | PM Condensible | 0
TX | HYDRAULIC FRACTURING | SO2 | Sulfur Dioxide | 6.9469
TX | HYDRAULIC FRACTURING | VOC | Volatile Organic Compounds | 462.3137
TX | LATERAL/GATHERING COMPRESSOR ENGINES | 100414 | Ethyl Benzene | 0.5045
TX | LATERAL/GATHERING COMPRESSOR ENGINES | 100425 | Styrene | 0.26059
TX | LATERAL/GATHERING COMPRESSOR ENGINES | 106934 | Ethylene dibromide | 0.47481
TX | LATERAL/GATHERING COMPRESSOR ENGINES | 106990 | 1,3-Butadiene | 10.2545
TX | LATERAL/GATHERING COMPRESSOR ENGINES | 107028 | Acrolein | 57.2845
TX | LATERAL/GATHERING COMPRESSOR ENGINES | 108883 | Toluene | 9.3765
TX | LATERAL/GATHERING COMPRESSOR ENGINES | 108907 | Chlorobenzene | 0.30209
TX | LATERAL/GATHERING COMPRESSOR ENGINES | 108952 | Phenol | 0.097666
TX | LATERAL/GATHERING COMPRESSOR ENGINES | 1330207 | Xylenes | 3.4453
TX | LATERAL/GATHERING COMPRESSOR ENGINES | 250 | Polycyclic Aromatic Hydrocarbons (PAH) | 2.0592
TX | LATERAL/GATHERING COMPRESSOR ENGINES | 50000 | Formaldehyde | 498.3457
TX | LATERAL/GATHERING COMPRESSOR ENGINES | 540841 | 2,2,4-Trimethylpentane | 1.0173
TX | LATERAL/GATHERING COMPRESSOR ENGINES | 542756 | Dichloropropene, 1,3- | 0.28305
TX | LATERAL/GATHERING COMPRESSOR ENGINES | 67561 | Methanol | 52.4873
TX | LATERAL/GATHERING COMPRESSOR ENGINES | 67663 | Chloroform | 0.30542
TX | LATERAL/GATHERING COMPRESSOR ENGINES | 71432 | Benzene | 23.6394
TX | LATERAL/GATHERING COMPRESSOR ENGINES | 75003 | Ethyl chloride | 0.0076098
TX | LATERAL/GATHERING COMPRESSOR ENGINES | 75014 | Vinyl chloride | 0.15992
TX | LATERAL/GATHERING COMPRESSOR ENGINES | 75070 | Acetaldehyde | 72.6005
TX | LATERAL/GATHERING COMPRESSOR ENGINES | 75092 | Methylene chloride | 0.70467
TX | LATERAL/GATHERING COMPRESSOR ENGINES | 75343 | Dichloroethane, 1,1- | 0.25229
TX | LATERAL/GATHERING COMPRESSOR ENGINES | 78875 | Propylene dichloride | 0.28923
TX | LATERAL/GATHERING COMPRESSOR ENGINES | 79005 | Trichloroethane, 1,1,2- | 0.34098
TX | LATERAL/GATHERING COMPRESSOR ENGINES | 79345 | Tetrachloroethane, 1,1,2,2- | 0.51263
TX | LATERAL/GATHERING COMPRESSOR ENGINES | 91203 | Naphthalene | 1.6455
TX | LATERAL/GATHERING COMPRESSOR ENGINES | 92524 | Biphenyl | 0.86271
TX | LATERAL/GATHERING COMPRESSOR ENGINES | CH4 | Methane | 10115.422
TX | LATERAL/GATHERING COMPRESSOR ENGINES | CO | Carbon Monoxide | 43722.3048
TX | LATERAL/GATHERING COMPRESSOR ENGINES | CO2 | Carbon Dioxide | 2616933.8621
TX | LATERAL/GATHERING COMPRESSOR ENGINES | N2O | Nitrous Oxide | 4.9825
TX | LATERAL/GATHERING COMPRESSOR ENGINES | NOX | Nitrogen Oxides | 30735.9768
TX | LATERAL/GATHERING COMPRESSOR ENGINES | PM10-FIL | PM10 Filterable | 183.1092
TX | LATERAL/GATHERING COMPRESSOR ENGINES | PM10-PRI | PM10 Primary (Filt + Cond) | 418.8712
TX | LATERAL/GATHERING COMPRESSOR ENGINES | PM25-FIL | PM2.5 Filterable | 183.1092
TX | LATERAL/GATHERING COMPRESSOR ENGINES | PM25-PRI | PM2.5 Primary (Filt + Cond) | 418.8712
TX | LATERAL/GATHERING COMPRESSOR ENGINES | PM-CON | PM Condensible | 235.762
TX | LATERAL/GATHERING COMPRESSOR ENGINES | SO2 | Sulfur Dioxide | 13.9887
TX | LATERAL/GATHERING COMPRESSOR ENGINES | VOC | Volatile Organic Compounds | 927.7848
TX | LIQUIDS UNLOADING | 100414 | Ethyl Benzene | 11.2787
TX | LIQUIDS UNLOADING | 108883 | Toluene | 0.97769
TX | LIQUIDS UNLOADING | 1330207 | Xylenes | 9.4672
TX | LIQUIDS UNLOADING | 50000 | Formaldehyde | 127.89
TX | LIQUIDS UNLOADING | 71432 | Benzene | 15.6154
TX | LIQUIDS UNLOADING | 7783064 | Hydrogen Sulfide | 2.5073
TX | LIQUIDS UNLOADING | CH4 | Methane | 109709.3063
TX | LIQUIDS UNLOADING | CO | Carbon Monoxide | 477.5463
TX | LIQUIDS UNLOADING | CO2 | Carbon Dioxide | 162060.2896
TX | LIQUIDS UNLOADING | N2O | Nitrous Oxide | 1.7908
TX | LIQUIDS UNLOADING | NOX | Nitrogen Oxides | 107.833
TX | LIQUIDS UNLOADING | SO2 | Sulfur Dioxide | 0
TX | LIQUIDS UNLOADING | VOC | Volatile Organic Compounds | 30386.5072
TX | LOADING EMISSIONS | 100414 | Ethyl Benzene | 18.2012
TX | LOADING EMISSIONS | 108883 | Toluene | 733.0329
TX | LOADING EMISSIONS | 1330207 | Xylenes | 115.57
TX | LOADING EMISSIONS | 71432 | Benzene | 833.874
TX | LOADING EMISSIONS | 7783064 | Hydrogen Sulfide | 26.3422
TX | LOADING EMISSIONS | CH4 | Methane | 805.0426
TX | LOADING EMISSIONS | CO2 | Carbon Dioxide | 6480.3906
TX | LOADING EMISSIONS | VOC | Volatile Organic Compounds | 49036.677
TX | MUD DEGASSING | 100414 | Ethyl Benzene | 7.1506
TX | MUD DEGASSING | 108883 | Toluene | 5.9358
TX | MUD DEGASSING | 1330207 | Xylenes | 4.5145
TX | MUD DEGASSING | 71432 | Benzene | 16.1899
TX | MUD DEGASSING | 7783064 | Hydrogen Sulfide | 515.7281
TX | MUD DEGASSING | CH4 | Methane | 39315.8666
TX | MUD DEGASSING | CO2 | Carbon Dioxide | 2442.6041
TX | MUD DEGASSING | VOC | Volatile Organic Compounds | 10464.6551
TX | PNEUMATIC DEVICES | 100414 | Ethyl Benzene | 96.4092
TX | PNEUMATIC DEVICES | 108883 | Toluene | 90.5084
TX | PNEUMATIC DEVICES | 1330207 | Xylenes | 68.6075
TX | PNEUMATIC DEVICES | 71432 | Benzene | 254.7675
TX | PNEUMATIC DEVICES | 7783064 | Hydrogen Sulfide | 2816.4437
TX | PNEUMATIC DEVICES | CH4 | Methane | 425090.9193
TX | PNEUMATIC DEVICES | CO2 | Carbon Dioxide | 22753.7572
TX | PNEUMATIC DEVICES | VOC | Volatile Organic Compounds | 174164.9403
TX | PRODUCED WATER | 100414 | Ethyl Benzene | 2.2564
TX | PRODUCED WATER | 108883 | Toluene | 3.377
TX | PRODUCED WATER | 1330207 | Xylenes | 2.6754
TX | PRODUCED WATER | 71432 | Benzene | 8.9322
TX | PRODUCED WATER | 7783064 | Hydrogen Sulfide | 209.8222
TX | PRODUCED WATER | CH4 | Methane | 29397.0385
TX | PRODUCED WATER | CO2 | Carbon Dioxide | 1589.6055
TX | PRODUCED WATER | VOC | Volatile Organic Compounds | 8747.7297
TX | WELL COMPLETIONS | 100414 | Ethyl Benzene | 9.4005
TX | WELL COMPLETIONS | 108883 | Toluene | 8.0245
TX | WELL COMPLETIONS | 1330207 | Xylenes | 7.2955
TX | WELL COMPLETIONS | 50000 | Formaldehyde | 231.8262
TX | WELL COMPLETIONS | 71432 | Benzene | 24.8336
TX | WELL COMPLETIONS | 7783064 | Hydrogen Sulfide | 516.3828
TX | WELL COMPLETIONS | CH4 | Methane | 57223.2565
TX | WELL COMPLETIONS | CO | Carbon Monoxide | 865.6484
TX | WELL COMPLETIONS | CO2 | Carbon Dioxide | 287950.1182
TX | WELL COMPLETIONS | N2O | Nitrous Oxide | 3.2212
TX | WELL COMPLETIONS | NOX | Nitrogen Oxides | 195.469
TX | WELL COMPLETIONS | SO2 | Sulfur Dioxide | 1776.19
TX | WELL COMPLETIONS | VOC | Volatile Organic Compounds | 20269.8393
TX | WELLHEAD COMPRESSOR ENGINES | 100414 | Ethyl Benzene | 1.3613
TX | WELLHEAD COMPRESSOR ENGINES | 100425 | Styrene | 0.71866
TX | WELLHEAD COMPRESSOR ENGINES | 106934 | Ethylene dibromide | 1.3159
TX | WELLHEAD COMPRESSOR ENGINES | 106990 | 1,3-Butadiene | 24.9679
TX | WELLHEAD COMPRESSOR ENGINES | 107028 | Acrolein | 157.7393
TX | WELLHEAD COMPRESSOR ENGINES | 108883 | Toluene | 23.6503
TX | WELLHEAD COMPRESSOR ENGINES | 108907 | Chlorobenzene | 0.84833
TX | WELLHEAD COMPRESSOR ENGINES | 108952 | Phenol | 0.3452
TX | WELLHEAD COMPRESSOR ENGINES | 110543 | Hexane | 15.855
TX | WELLHEAD COMPRESSOR ENGINES | 1330207 | Xylenes | 8.8606
TX | WELLHEAD COMPRESSOR ENGINES | 250 | Polycyclic Aromatic Hydrocarbons (PAH) | 4.8801
TX | WELLHEAD COMPRESSOR ENGINES | 50000 | Formaldehyde | 1412.7177
TX | WELLHEAD COMPRESSOR ENGINES | 540841 | 2,2,4-Trimethylpentane | 3.5958
TX | WELLHEAD COMPRESSOR ENGINES | 542756 | Dichloropropene, 1,3- | 0.78442
TX | WELLHEAD COMPRESSOR ENGINES | 67561 | Methanol | 133.47
TX | WELLHEAD COMPRESSOR ENGINES | 67663 | Chloroform | 0.8465
TX | WELLHEAD COMPRESSOR ENGINES | 71432 | Benzene | 56.679
TX | WELLHEAD COMPRESSOR ENGINES | 75003 | Ethyl chloride | 0.026897
TX | WELLHEAD COMPRESSOR ENGINES | 75014 | Vinyl chloride | 0.44311
TX | WELLHEAD COMPRESSOR ENGINES | 75070 | Acetaldehyde | 209.1522
TX | WELLHEAD COMPRESSOR ENGINES | 75092 | Methylene chloride | 1.724
TX | WELLHEAD COMPRESSOR ENGINES | 75343 | Dichloroethane, 1,1- | 0.69954
TX | WELLHEAD COMPRESSOR ENGINES | 78875 | Propylene dichloride | 0.80118
TX | WELLHEAD COMPRESSOR ENGINES | 79005 | Trichloroethane, 1,1,2- | 0.94495
TX | WELLHEAD COMPRESSOR ENGINES | 79345 | Tetrachloroethane, 1,1,2,2- | 1.3816
TX | WELLHEAD COMPRESSOR ENGINES | 91203 | Naphthalene | 4.1644
TX | WELLHEAD COMPRESSOR ENGINES | 92524 | Biphenyl | 3.0493
TX | WELLHEAD COMPRESSOR ENGINES | CH4 | Methane | 30846.2094
TX | WELLHEAD COMPRESSOR ENGINES | CO | Carbon Monoxide | 96114.3906
TX | WELLHEAD COMPRESSOR ENGINES | CO2 | Carbon Dioxide | 6927473.1708
TX | WELLHEAD COMPRESSOR ENGINES | N2O | Nitrous Oxide | 13.1896
TX | WELLHEAD COMPRESSOR ENGINES | NOX | Nitrogen Oxides | 70803.3249
TX | WELLHEAD COMPRESSOR ENGINES | PM10-FIL | PM10 Filterable | 447.1321
TX | WELLHEAD COMPRESSOR ENGINES | PM10-PRI | PM10 Primary (Filt + Cond) | 1071.2344
TX | WELLHEAD COMPRESSOR ENGINES | PM25-FIL | PM2.5 Filterable | 447.1321
TX | WELLHEAD COMPRESSOR ENGINES | PM25-PRI | PM2.5 Primary (Filt + Cond) | 1071.2344
TX | WELLHEAD COMPRESSOR ENGINES | PM-CON | PM Condensible | 624.1024
TX | WELLHEAD COMPRESSOR ENGINES | SO2 | Sulfur Dioxide | 37.0305
TX | WELLHEAD COMPRESSOR ENGINES | VOC | Volatile Organic Compounds | 2728.4477
UT | ARTIFICIAL LIFTS | 100414 | Ethyl Benzene | 0.068397
UT | ARTIFICIAL LIFTS | 100425 | Styrene | 0.032819
UT | ARTIFICIAL LIFTS | 106934 | Ethylene dibromide | 0.058743
UT | ARTIFICIAL LIFTS | 106990 | 1,3-Butadiene | 1.8285
UT | ARTIFICIAL LIFTS | 107028 | Acrolein | 7.2532
UT | ARTIFICIAL LIFTS | 108883 | Toluene | 1.5389
UT | ARTIFICIAL LIFTS | 108907 | Chlorobenzene | 0.035577
UT | ARTIFICIAL LIFTS | 1330207 | Xylenes | 0.5378
UT | ARTIFICIAL LIFTS | 250 | Polycyclic Aromatic Hydrocarbons (PAH) | 0.38886
UT | ARTIFICIAL LIFTS | 50000 | Formaldehyde | 56.5378
UT | ARTIFICIAL LIFTS | 542756 | Dichloropropene, 1,3- | 0.035025
UT | ARTIFICIAL LIFTS | 67561 | Methanol | 8.4391
UT | ARTIFICIAL LIFTS | 67663 | Chloroform | 0.037783
UT | ARTIFICIAL LIFTS | 71432 | Benzene | 4.3575
UT | ARTIFICIAL LIFTS | 75014 | Vinyl chloride | 0.019802
UT | ARTIFICIAL LIFTS | 75070 | Acetaldehyde | 7.6945
UT | ARTIFICIAL LIFTS | 75092 | Methylene chloride | 0.12431
UT | ARTIFICIAL LIFTS | 75343 | Dichloroethane, 1,1- | 0.031164
UT | ARTIFICIAL LIFTS | 78875 | Propylene dichloride | 0.035852
UT | ARTIFICIAL LIFTS | 79005 | Trichloroethane, 1,1,2- | 0.042196
UT | ARTIFICIAL LIFTS | 79345 | Tetrachloroethane, 1,1,2,2- | 0.069774
UT | ARTIFICIAL LIFTS | 91203 | Naphthalene | 0.26779
UT | ARTIFICIAL LIFTS | CH4 | Methane | 693.9715
UT | ARTIFICIAL LIFTS | CO | Carbon Monoxide | 10590.6095
UT | ARTIFICIAL LIFTS | CO2 | Carbon Dioxide | 331899.3994
UT | ARTIFICIAL LIFTS | N2O | Nitrous Oxide | 0.63192
UT | ARTIFICIAL LIFTS | NOX | Nitrogen Oxides | 6849.1969
UT | ARTIFICIAL LIFTS | PM10-FIL | PM10 Filterable | 28.664
UT | ARTIFICIAL LIFTS | PM10-PRI | PM10 Primary (Filt + Cond) | 58.5652
UT | ARTIFICIAL LIFTS | PM25-FIL | PM2.5 Filterable | 28.664
UT | ARTIFICIAL LIFTS | PM25-PRI | PM2.5 Primary (Filt + Cond) | 58.5652
UT | ARTIFICIAL LIFTS | PM-CON | PM Condensible | 29.9011
UT | ARTIFICIAL LIFTS | SO2 | Sulfur Dioxide | 1.7742
UT | ARTIFICIAL LIFTS | VOC | Volatile Organic Compounds | 89.3111
UT | ASSOCIATED GAS | 100414 | Ethyl Benzene | 0.011803
UT | ASSOCIATED GAS | 108883 | Toluene | 0.0051315
UT | ASSOCIATED GAS | 1330207 | Xylenes | 0.12551
UT | ASSOCIATED GAS | 50000 | Formaldehyde | 50.5888
UT | ASSOCIATED GAS | 71432 | Benzene | 0.12059
UT | ASSOCIATED GAS | 7783064 | Hydrogen Sulfide | 0
UT | ASSOCIATED GAS | CH4 | Methane | 211.6755
UT | ASSOCIATED GAS | CO | Carbon Monoxide | 188.9007
UT | ASSOCIATED GAS | CO2 | Carbon Dioxide | 62165.4252
UT | ASSOCIATED GAS | N2O | Nitrous Oxide | 0.63136
UT | ASSOCIATED GAS | NOX | Nitrogen Oxides | 42.655
UT | ASSOCIATED GAS | SO2 | Sulfur Dioxide | 534.1521
UT | ASSOCIATED GAS | VOC | Volatile Organic Compounds | 156.512
UT | CBM DEWATERING PUMPS | 100414 | Ethyl Benzene | 0
UT | CBM DEWATERING PUMPS | 100425 | Styrene | 0
UT | CBM DEWATERING PUMPS | 106934 | Ethylene dibromide | 0
UT | CBM DEWATERING PUMPS | 106990 | 1,3-Butadiene | 0
UT | CBM DEWATERING PUMPS | 107028 | Acrolein | 0
UT | CBM DEWATERING PUMPS | 108883 | Toluene | 0
UT | CBM DEWATERING PUMPS | 108907 | Chlorobenzene | 0
UT | CBM DEWATERING PUMPS | 1330207 | Xylenes | 0
UT | CBM DEWATERING PUMPS | 250 | Polycyclic Aromatic Hydrocarbons (PAH) | 0
UT | CBM DEWATERING PUMPS | 50000 | Formaldehyde | 0
UT | CBM DEWATERING PUMPS | 542756 | Dichloropropene, 1,3- | 0
UT | CBM DEWATERING PUMPS | 67561 | Methanol | 0
UT | CBM DEWATERING PUMPS | 67663 | Chloroform | 0
UT | CBM DEWATERING PUMPS | 71432 | Benzene | 0
UT | CBM DEWATERING PUMPS | 75014 | Vinyl chloride | 0
UT | CBM DEWATERING PUMPS | 75070 | Acetaldehyde | 0
UT | CBM DEWATERING PUMPS | 75092 | Methylene chloride | 0
UT | CBM DEWATERING PUMPS | 75343 | Dichloroethane, 1,1- | 0
UT | CBM DEWATERING PUMPS | 78875 | Propylene dichloride | 0
UT | CBM DEWATERING PUMPS | 79005 | Trichloroethane, 1,1,2- | 0
UT | CBM DEWATERING PUMPS | 79345 | Tetrachloroethane, 1,1,2,2- | 0
UT | CBM DEWATERING PUMPS | 91203 | Naphthalene | 0
UT | CBM DEWATERING PUMPS | CH4 | Methane | 0
UT | CBM DEWATERING PUMPS | CO | Carbon Monoxide | 0
UT | CBM DEWATERING PUMPS | CO2 | Carbon Dioxide | 0
UT | CBM DEWATERING PUMPS | N2O | Nitrous Oxide | 0
UT | CBM DEWATERING PUMPS | NOX | Nitrogen Oxides | 0
UT | CBM DEWATERING PUMPS | PM10-FIL | PM10 Filterable | 0
UT | CBM DEWATERING PUMPS | PM10-PRI | PM10 Primary (Filt + Cond) | 0
UT | CBM DEWATERING PUMPS | PM25-FIL | PM2.5 Filterable | 0
UT | CBM DEWATERING PUMPS | PM25-PRI | PM2.5 Primary (Filt + Cond) | 0
UT | CBM DEWATERING PUMPS | PM-CON | PM Condensible | 0
UT | CBM DEWATERING PUMPS | SO2 | Sulfur Dioxide | 0
UT | CBM DEWATERING PUMPS | VOC | Volatile Organic Compounds | 0
UT | CONDENSATE TANKS | 100414 | Ethyl Benzene | 0.69502
UT | CONDENSATE TANKS | 108883 | Toluene | 3.5454
UT | CONDENSATE TANKS | 1330207 | Xylenes | 2.8361
UT | CONDENSATE TANKS | 50000 | Formaldehyde | 0.98082
UT | CONDENSATE TANKS | 71432 | Benzene | 2.9373
UT | CONDENSATE TANKS | 7783064 | Hydrogen Sulfide | 0
UT | CONDENSATE TANKS | CH4 | Methane | 402.8727
UT | CONDENSATE TANKS | CO | Carbon Monoxide | 3.6624
UT | CONDENSATE TANKS | CO2 | Carbon Dioxide | 1205.0516
UT | CONDENSATE TANKS | N2O | Nitrous Oxide | 0.0094148
UT | CONDENSATE TANKS | NOX | Nitrogen Oxides | 0.827
UT | CONDENSATE TANKS | SO2 | Sulfur Dioxide | 0
UT | CONDENSATE TANKS | VOC | Volatile Organic Compounds | 1238.5534
UT | CRUDE OIL TANKS | 100414 | Ethyl Benzene | 20.7505
UT | CRUDE OIL TANKS | 108883 | Toluene | 405.9378
UT | CRUDE OIL TANKS | 1330207 | Xylenes | 144.1609
UT | CRUDE OIL TANKS | 50000 | Formaldehyde | 26.8324
UT | CRUDE OIL TANKS | 71432 | Benzene | 587.9828
UT | CRUDE OIL TANKS | 7783064 | Hydrogen Sulfide | 6.0035
UT | CRUDE OIL TANKS | CH4 | Methane | 8571.2729
UT | CRUDE OIL TANKS | CO | Carbon Monoxide | 100.1932
UT | CRUDE OIL TANKS | CO2 | Carbon Dioxide | 32966.797
UT | CRUDE OIL TANKS | N2O | Nitrous Oxide | 0.25759
UT | CRUDE OIL TANKS | NOX | Nitrogen Oxides | 22.6243
UT | CRUDE OIL TANKS | SO2 | Sulfur Dioxide | 10.5494
UT | CRUDE OIL TANKS | VOC | Volatile Organic Compounds | 27242.6814
UT | DEHYDRATORS | 100414 | Ethyl Benzene | 27.0232
UT | DEHYDRATORS | 107028 | Acrolein | 0.015554
UT | DEHYDRATORS | 108883 | Toluene | 187.1984
UT | DEHYDRATORS | 110543 | Hexane | 1.5249
UT | DEHYDRATORS | 1330207 | Xylenes | 166.3979
UT | DEHYDRATORS | 50000 | Formaldehyde | 0.063769
UT | DEHYDRATORS | 71432 | Benzene | 139.9136
UT | DEHYDRATORS | 75070 | Acetaldehyde | 0.013739
UT | DEHYDRATORS | 7783064 | Hydrogen Sulfide | 0
UT | DEHYDRATORS | 91203 | Naphthalene | 0.00051676
UT | DEHYDRATORS | CH4 | Methane | 1069.6029
UT | DEHYDRATORS | CO | Carbon Monoxide | 71.161
UT | DEHYDRATORS | CO2 | Carbon Dioxide | 101657.5605
UT | DEHYDRATORS | N2O | Nitrous Oxide | 1.8678
UT | DEHYDRATORS | NOX | Nitrogen Oxides | 49.304
UT | DEHYDRATORS | PM10-FIL | PM10 Filterable | 1.6096
UT | DEHYDRATORS | PM10-PRI | PM10 Primary (Filt + Cond) | 6.4383
UT | DEHYDRATORS | PM25-FIL | PM2.5 Filterable | 1.6096
UT | DEHYDRATORS | PM25-PRI | PM2.5 Primary (Filt + Cond) | 6.4383
UT | DEHYDRATORS | PM-CON | PM Condensible | 4.8287
UT | DEHYDRATORS | SO2 | Sulfur Dioxide | 0.5083
UT | DEHYDRATORS | VOC | Volatile Organic Compounds | 1100.1698
UT | DRILL RIGS | 100414 | Ethyl Benzene | 0.055599
UT | DRILL RIGS | 100425 | Styrene | 0
UT | DRILL RIGS | 106990 | 1,3-Butadiene | 0.020937
UT | DRILL RIGS | 108883 | Toluene | 0.43172
UT | DRILL RIGS | 110543 | Hexane | 0.0027798
UT | DRILL RIGS | 123386 | Propionaldehyde | 0.25312
UT | DRILL RIGS | 1330207 | Xylenes | 0.17958
UT | DRILL RIGS | 50000 | Formaldehyde | 3.2986
UT | DRILL RIGS | 540841 | 2,2,4-Trimethylpentane | 0.091097
UT | DRILL RIGS | 67561 | Methanol | 0.0039532
UT | DRILL RIGS | 71432 | Benzene | 0.59528
UT | DRILL RIGS | 7439921 | Lead | 0.00039655
UT | DRILL RIGS | 7439965 | Manganese | 0.00020439
UT | DRILL RIGS | 7439976 | Mercury | 2.1521e-06
UT | DRILL RIGS | 7440020 | Nickel | 0.00034995
UT | DRILL RIGS | 7440360 | Antimony | 0.0003399
UT | DRILL RIGS | 7440382 | Arsenic | 0.00016191
UT | DRILL RIGS | 7440439 | Cadmium | 0.00037766
UT | DRILL RIGS | 7440484 | Cobalt | 0.00010386
UT | DRILL RIGS | 75070 | Acetaldehyde | 1.1871
UT | DRILL RIGS | 7723140 | Phosphorus | 0.0011991
UT | DRILL RIGS | 7782492 | Selenium | 9.4416e-05
UT | DRILL RIGS | 7782505 | Chlorine | 0.0032479
UT | DRILL RIGS | 91203 | Naphthalene | 0.055522
UT | DRILL RIGS | 98828 | Cumene | 0.0019766
UT | DRILL RIGS | CH4 | Methane | 1.2462
UT | DRILL RIGS | CO | Carbon Monoxide | 60.6343
UT | DRILL RIGS | CO2 | Carbon Dioxide | 103281.6562
UT | DRILL RIGS | N2O | Nitrous Oxide | 0
UT | DRILL RIGS | NOX | Nitrogen Oxides | 219.4405
UT | DRILL RIGS | PM10-FIL | PM10 Filterable | 9.4416
UT | DRILL RIGS | PM10-PRI | PM10 Primary (Filt + Cond) | 9.4416
UT | DRILL RIGS | PM25-FIL | PM2.5 Filterable | 9.1583
UT | DRILL RIGS | PM25-PRI | PM2.5 Primary (Filt + Cond) | 9.1583
UT | DRILL RIGS | PM-CON | PM Condensible | 0
UT | DRILL RIGS | SO2 | Sulfur Dioxide | 0.30127
UT | DRILL RIGS | VOC | Volatile Organic Compounds | 11.8608
UT | FUGITIVES | 100414 | Ethyl Benzene | 0.7805
UT | FUGITIVES | 108883 | Toluene | 12.6144
UT | FUGITIVES | 1330207 | Xylenes | 5.569
UT | FUGITIVES | 71432 | Benzene | 13.7083
UT | FUGITIVES | 7783064 | Hydrogen Sulfide | 2.4064
UT | FUGITIVES | CH4 | Methane | 15216.0727
UT | FUGITIVES | CO2 | Carbon Dioxide | 530.8001
UT | FUGITIVES | VOC | Volatile Organic Compounds | 2719.625
UT | GAS-ACTUATED PUMPS | 100414 | Ethyl Benzene | 2.4084
UT | GAS-ACTUATED PUMPS | 108883 | Toluene | 44.0208
UT | GAS-ACTUATED PUMPS | 1330207 | Xylenes | 18.8774
UT | GAS-ACTUATED PUMPS | 71432 | Benzene | 39.5072
UT | GAS-ACTUATED PUMPS | 7783064 | Hydrogen Sulfide | 12.9656
UT | GAS-ACTUATED PUMPS | CH4 | Methane | 53265.2395
UT | GAS-ACTUATED PUMPS | CO2 | Carbon Dioxide | 1292.2018
UT | GAS-ACTUATED PUMPS | VOC | Volatile Organic Compounds | 10626.7386
UT | HEATERS | 107028 | Acrolein | 0.23792
UT | HEATERS | 108883 | Toluene | 0.044059
UT | HEATERS | 110543 | Hexane | 23.3251
UT | HEATERS | 50000 | Formaldehyde | 0.97188
UT | HEATERS | 71432 | Benzene | 0.027213
UT | HEATERS | 75070 | Acetaldehyde | 0.21016
UT | HEATERS | 91203 | Naphthalene | 0.0079046
UT | HEATERS | CH4 | Methane | 29.8043
UT | HEATERS | CO | Carbon Monoxide | 1088.5065
UT | HEATERS | CO2 | Carbon Dioxide | 1555009.2168
UT | HEATERS | N2O | Nitrous Oxide | 28.5085
UT | HEATERS | NOX | Nitrogen Oxides | 754.1795
UT | HEATERS | PM10-FIL | PM10 Filterable | 24.621
UT | HEATERS | PM10-PRI | PM10 Primary (Filt + Cond) | 98.4839
UT | HEATERS | PM25-FIL | PM2.5 Filterable | 24.621
UT | HEATERS | PM25-PRI | PM2.5 Primary (Filt + Cond) | 98.4839
UT | HEATERS | PM-CON | PM Condensible | 73.8629
UT | HEATERS | SO2 | Sulfur Dioxide | 0.00062628
UT | HEATERS | VOC | Volatile Organic Compounds | 71.2713
UT | HYDRAULIC FRACTURING | 100414 | Ethyl Benzene | 0.0019381
UT | HYDRAULIC FRACTURING | 100425 | Styrene | 0
UT | HYDRAULIC FRACTURING | 106990 | 1,3-Butadiene | 0.00083686
UT | HYDRAULIC FRACTURING | 107028 | Acrolein | 0.0082381
UT | HYDRAULIC FRACTURING | 108883 | Toluene | 0.015862
UT | HYDRAULIC FRACTURING | 110543 | Hexane | 0.00019426
UT | HYDRAULIC FRACTURING | 120127 | Anthracene | 4.422e-05
UT | HYDRAULIC FRACTURING | 123386 | Propionaldehyde | 0.011034
UT | HYDRAULIC FRACTURING | 129000 | Pyrene | 6.9494e-05
UT | HYDRAULIC FRACTURING | 1330207 | Xylenes | 0.005563
UT | HYDRAULIC FRACTURING | 18540299 | Chromium (VI) | 1.7393e-08
UT | HYDRAULIC FRACTURING | 191242 | Benzo[g,h,i,]Perylene | 4.0507e-06
UT | HYDRAULIC FRACTURING | 193395 | Indeno[1,2,3-c,d]Pyrene | 1.605e-06
UT | HYDRAULIC FRACTURING | 205992 | Benzo[b]Fluoranthene | 2.5615e-06
UT | HYDRAULIC FRACTURING | 206440 | Fluoranthene | 7.2291e-05
UT | HYDRAULIC FRACTURING | 207089 | Benzo[k]Fluoranthene | 1.9416e-06
UT | HYDRAULIC FRACTURING | 208968 | Acenaphthylene | 0.00050592
UT | HYDRAULIC FRACTURING | 218019 | Chrysene | 6.445e-06
UT | HYDRAULIC FRACTURING | 50000 | Formaldehyde | 0.12655
UT | HYDRAULIC FRACTURING | 50328 | Benzo[a]Pyrene | 1.6169e-06
UT | HYDRAULIC FRACTURING | 53703 | Dibenzo[a,h]Anthracene | 2.5733e-07
UT | HYDRAULIC FRACTURING | 540841 | 2,2,4-Trimethylpentane | 0.0034744
UT | HYDRAULIC FRACTURING | 56553 | Benz[a]Anthracene | 5.1051e-06
UT | HYDRAULIC FRACTURING | 67561 | Methanol | 0.00014557
UT | HYDRAULIC FRACTURING | 71432 | Benzene | 0.022134
UT | HYDRAULIC FRACTURING | 7439921 | Lead | 1.1658e-05
UT | HYDRAULIC FRACTURING | 7439965 | Manganese | 7.7317e-06
UT | HYDRAULIC FRACTURING | 7439976 | Mercury | 4.7885e-08
UT | HYDRAULIC FRACTURING | 7440020 | Nickel | 1.3518e-05
UT | HYDRAULIC FRACTURING | 7440360 | Antimony | 9.993e-06
UT | HYDRAULIC FRACTURING | 7440382 | Arsenic | 3.6026e-06
UT | HYDRAULIC FRACTURING | 7440439 | Cadmium | 1.1103e-05
UT | HYDRAULIC FRACTURING | 7440484 | Cobalt | 3.0534e-06
UT | HYDRAULIC FRACTURING | 75070 | Acetaldehyde | 0.044997
UT | HYDRAULIC FRACTURING | 7723140 | Phosphorus | 3.5253e-05
UT | HYDRAULIC FRACTURING | 7782492 | Selenium | 2.7758e-06
UT | HYDRAULIC FRACTURING | 7782505 | Chlorine | 9.5488e-05
UT | HYDRAULIC FRACTURING | 83329 | Acenaphthene | 0.00025734
UT | HYDRAULIC FRACTURING | 85018 | Phenanthrene | 0.00062169
UT | HYDRAULIC FRACTURING | 86737 | Fluorene | 0.00035652
UT | HYDRAULIC FRACTURING | 91203 | Naphthalene | 0.0019552
UT | HYDRAULIC FRACTURING | 98828 | Cumene | 7.2787e-05
UT | HYDRAULIC FRACTURING | CH4 | Methane | 0.034927
UT | HYDRAULIC FRACTURING | CO | Carbon Monoxide | 1.4949
UT | HYDRAULIC FRACTURING | CO2 | Carbon Dioxide | 2297.5578
UT | HYDRAULIC FRACTURING | NH3 | Ammonia | 0.018639
UT | HYDRAULIC FRACTURING | NOX | Nitrogen Oxides | 12.5324
UT | HYDRAULIC FRACTURING | PM10-FIL | PM10 Filterable | 0.27758
UT | HYDRAULIC FRACTURING | PM10-PRI | PM10 Primary (Filt + Cond) | 0.27758
UT | HYDRAULIC FRACTURING | PM25-FIL | PM2.5 Filterable | 0.26925
UT | HYDRAULIC FRACTURING | PM25-PRI | PM2.5 Primary (Filt + Cond) | 0.26925
UT | HYDRAULIC FRACTURING | PM-CON | PM Condensible | 0
UT | HYDRAULIC FRACTURING | SO2 | Sulfur Dioxide | 0.006761
UT | HYDRAULIC FRACTURING | VOC | Volatile Organic Compounds | 0.44994
UT | LATERAL/GATHERING COMPRESSOR ENGINES | 100414 | Ethyl Benzene | 0.00014806
UT | LATERAL/GATHERING COMPRESSOR ENGINES | 100425 | Styrene | 7.946e-05
UT | LATERAL/GATHERING COMPRESSOR ENGINES | 106934 | Ethylene dibromide | 0.00014603
UT | LATERAL/GATHERING COMPRESSOR ENGINES | 106990 | 1,3-Butadiene | 0.002489
UT | LATERAL/GATHERING COMPRESSOR ENGINES | 107028 | Acrolein | 0.017421
UT | LATERAL/GATHERING COMPRESSOR ENGINES | 108883 | Toluene | 0.0024338
UT | LATERAL/GATHERING COMPRESSOR ENGINES | 108907 | Chlorobenzene | 9.5046e-05
UT | LATERAL/GATHERING COMPRESSOR ENGINES | 108952 | Phenol | 4.439e-05
UT | LATERAL/GATHERING COMPRESSOR ENGINES | 1330207 | Xylenes | 0.00092713
UT | LATERAL/GATHERING COMPRESSOR ENGINES | 250 | Polycyclic Aromatic Hydrocarbons (PAH) | 0.00047406
UT | LATERAL/GATHERING COMPRESSOR ENGINES | 50000 | Formaldehyde | 0.15935
UT | LATERAL/GATHERING COMPRESSOR ENGINES | 540841 | 2,2,4-Trimethylpentane | 0.00046239
UT | LATERAL/GATHERING COMPRESSOR ENGINES | 542756 | Dichloropropene, 1,3- | 8.7046e-05
UT | LATERAL/GATHERING COMPRESSOR ENGINES | 67561 | Methanol | 0.013832
UT | LATERAL/GATHERING COMPRESSOR ENGINES | 67663 | Chloroform | 9.3939e-05
UT | LATERAL/GATHERING COMPRESSOR ENGINES | 71432 | Benzene | 0.0055685
UT | LATERAL/GATHERING COMPRESSOR ENGINES | 75003 | Ethyl chloride | 3.4587e-06
UT | LATERAL/GATHERING COMPRESSOR ENGINES | 75014 | Vinyl chloride | 4.9165e-05
UT | LATERAL/GATHERING COMPRESSOR ENGINES | 75070 | Acetaldehyde | 0.023858
UT | LATERAL/GATHERING COMPRESSOR ENGINES | 75092 | Methylene chloride | 0.00017263
UT | LATERAL/GATHERING COMPRESSOR ENGINES | 75343 | Dichloroethane, 1,1- | 7.7654e-05
UT | LATERAL/GATHERING COMPRESSOR ENGINES | 78875 | Propylene dichloride | 8.8873e-05
UT | LATERAL/GATHERING COMPRESSOR ENGINES | 79005 | Trichloroethane, 1,1,2- | 0.00010486
UT | LATERAL/GATHERING COMPRESSOR ENGINES | 79345 | Tetrachloroethane, 1,1,2,2- | 0.00015012
UT | LATERAL/GATHERING COMPRESSOR ENGINES | 91203 | Naphthalene | 0.0004298
UT | LATERAL/GATHERING COMPRESSOR ENGINES | 92524 | Biphenyl | 0.00039211
UT | LATERAL/GATHERING COMPRESSOR ENGINES | CH4 | Methane | 3.6478
UT | LATERAL/GATHERING COMPRESSOR ENGINES | CO | Carbon Monoxide | 11.5599
UT | LATERAL/GATHERING COMPRESSOR ENGINES | CO2 | Carbon Dioxide | 646.4663
UT | LATERAL/GATHERING COMPRESSOR ENGINES | N2O | Nitrous Oxide | 0.0012308
UT | LATERAL/GATHERING COMPRESSOR ENGINES | NOX | Nitrogen Oxides | 8.7743
UT | LATERAL/GATHERING COMPRESSOR ENGINES | PM10-FIL | PM10 Filterable | 0.034619
UT | LATERAL/GATHERING COMPRESSOR ENGINES | PM10-PRI | PM10 Primary (Filt + Cond) | 0.09286
UT | LATERAL/GATHERING COMPRESSOR ENGINES | PM25-FIL | PM2.5 Filterable | 0.034619
UT | LATERAL/GATHERING COMPRESSOR ENGINES | PM25-PRI | PM2.5 Primary (Filt + Cond) | 0.09286
UT | LATERAL/GATHERING COMPRESSOR ENGINES | PM-CON | PM Condensible | 0.058241
UT | LATERAL/GATHERING COMPRESSOR ENGINES | SO2 | Sulfur Dioxide | 0.0034557
UT | LATERAL/GATHERING COMPRESSOR ENGINES | VOC | Volatile Organic Compounds | 0.3156
UT | LIQUIDS UNLOADING | 100414 | Ethyl Benzene | 0.075532
UT | LIQUIDS UNLOADING | 108883 | Toluene | 3.3533
UT | LIQUIDS UNLOADING | 1330207 | Xylenes | 1.6154
UT | LIQUIDS UNLOADING | 50000 | Formaldehyde | 0
UT | LIQUIDS UNLOADING | 71432 | Benzene | 2.8336
UT | LIQUIDS UNLOADING | 7783064 | Hydrogen Sulfide | 0.27409
UT | LIQUIDS UNLOADING | CH4 | Methane | 517.364
UT | LIQUIDS UNLOADING | CO | Carbon Monoxide | 0
UT | LIQUIDS UNLOADING | CO2 | Carbon Dioxide | 38.7165
UT | LIQUIDS UNLOADING | N2O | Nitrous Oxide | 0
UT | LIQUIDS UNLOADING | NOX | Nitrogen Oxides | 0
UT | LIQUIDS UNLOADING | SO2 | Sulfur Dioxide | 0
UT | LIQUIDS UNLOADING | VOC | Volatile Organic Compounds | 261.89
UT | LOADING EMISSIONS | 100414 | Ethyl Benzene | 1.0734
UT | LOADING EMISSIONS | 108883 | Toluene | 19.4286
UT | LOADING EMISSIONS | 1330207 | Xylenes | 6.7638
UT | LOADING EMISSIONS | 71432 | Benzene | 28.3804
UT | LOADING EMISSIONS | 7783064 | Hydrogen Sulfide | 0.00021271
UT | LOADING EMISSIONS | CH4 | Methane | 427.5292
UT | LOADING EMISSIONS | CO2 | Carbon Dioxide | 6.4504
UT | LOADING EMISSIONS | VOC | Volatile Organic Compounds | 1382.2031
UT | MUD DEGASSING | 100414 | Ethyl Benzene | 0.045057
UT | MUD DEGASSING | 108883 | Toluene | 0.085821
UT | MUD DEGASSING | 1330207 | Xylenes | 0.4025
UT | MUD DEGASSING | 71432 | Benzene | 0.47156
UT | MUD DEGASSING | 7783064 | Hydrogen Sulfide | 35.1333
UT | MUD DEGASSING | CH4 | Methane | 907.4797
UT | MUD DEGASSING | CO2 | Carbon Dioxide | 51.8977
UT | MUD DEGASSING | VOC | Volatile Organic Compounds | 579.6759
UT | PNEUMATIC DEVICES | 100414 | Ethyl Benzene | 5.2158
UT | PNEUMATIC DEVICES | 108883 | Toluene | 93.0652
UT | PNEUMATIC DEVICES | 1330207 | Xylenes | 40.1327
UT | PNEUMATIC DEVICES | 71432 | Benzene | 86.5682
UT | PNEUMATIC DEVICES | 7783064 | Hydrogen Sulfide | 1.024
UT | PNEUMATIC DEVICES | CH4 | Methane | 123811.1257
UT | PNEUMATIC DEVICES | CO2 | Carbon Dioxide | 3449.6802
UT | PNEUMATIC DEVICES | VOC | Volatile Organic Compounds | 22088.7729
UT | PRODUCED WATER | 100414 | Ethyl Benzene | 0.63693
UT | PRODUCED WATER | 108883 | Toluene | 0.62376
UT | PRODUCED WATER | 1330207 | Xylenes | 0.48076
UT | PRODUCED WATER | 71432 | Benzene | 1.7672
UT | PRODUCED WATER | 7783064 | Hydrogen Sulfide | 10.7394
UT | PRODUCED WATER | CH4 | Methane | 2160.8646
UT | PRODUCED WATER | CO2 | Carbon Dioxide | 102.936
UT | PRODUCED WATER | VOC | Volatile Organic Compounds | 842.9571
UT | WELL COMPLETIONS | 100414 | Ethyl Benzene | 0.36246
UT | WELL COMPLETIONS | 108883 | Toluene | 5.9632
UT | WELL COMPLETIONS | 1330207 | Xylenes | 2.6331
UT | WELL COMPLETIONS | 50000 | Formaldehyde | 1.3667
UT | WELL COMPLETIONS | 71432 | Benzene | 6.4217
UT | WELL COMPLETIONS | 7783064 | Hydrogen Sulfide | 1.3272e-05
UT | WELL COMPLETIONS | CH4 | Methane | 6833.0134
UT | WELL COMPLETIONS | CO | Carbon Monoxide | 5.1031
UT | WELL COMPLETIONS | CO2 | Carbon Dioxide | 1861.0412
UT | WELL COMPLETIONS | N2O | Nitrous Oxide | 0.020895
UT | WELL COMPLETIONS | NOX | Nitrogen Oxides | 1.1523
UT | WELL COMPLETIONS | SO2 | Sulfur Dioxide | 1.8292e-05
UT | WELL COMPLETIONS | VOC | Volatile Organic Compounds | 1244.9698
UT | WELLHEAD COMPRESSOR ENGINES | 100414 | Ethyl Benzene | 0.0053889
UT | WELLHEAD COMPRESSOR ENGINES | 100425 | Styrene | 0.0026707
UT | WELLHEAD COMPRESSOR ENGINES | 106934 | Ethylene dibromide | 0.0048187
UT | WELLHEAD COMPRESSOR ENGINES | 106990 | 1,3-Butadiene | 0.12924
UT | WELLHEAD COMPRESSOR ENGINES | 107028 | Acrolein | 0.58882
UT | WELLHEAD COMPRESSOR ENGINES | 108883 | Toluene | 0.11219
UT | WELLHEAD COMPRESSOR ENGINES | 108907 | Chlorobenzene | 0.002985
UT | WELLHEAD COMPRESSOR ENGINES | 108952 | Phenol | 0.00044788
UT | WELLHEAD COMPRESSOR ENGINES | 110543 | Hexane | 0.020571
UT | WELLHEAD COMPRESSOR ENGINES | 1330207 | Xylenes | 0.03998
UT | WELLHEAD COMPRESSOR ENGINES | 250 | Polycyclic Aromatic Hydrocarbons (PAH) | 0.026927
UT | WELLHEAD COMPRESSOR ENGINES | 50000 | Formaldehyde | 4.8274
UT | WELLHEAD COMPRESSOR ENGINES | 540841 | 2,2,4-Trimethylpentane | 0.0046654
UT | WELLHEAD COMPRESSOR ENGINES | 542756 | Dichloropropene, 1,3- | 0.0028728
UT | WELLHEAD COMPRESSOR ENGINES | 67561 | Methanol | 0.62014
UT | WELLHEAD COMPRESSOR ENGINES | 67663 | Chloroform | 0.0030994
UT | WELLHEAD COMPRESSOR ENGINES | 71432 | Benzene | 0.30433
UT | WELLHEAD COMPRESSOR ENGINES | 75003 | Ethyl chloride | 3.4898e-05
UT | WELLHEAD COMPRESSOR ENGINES | 75014 | Vinyl chloride | 0.0016237
UT | WELLHEAD COMPRESSOR ENGINES | 75070 | Acetaldehyde | 0.6789
UT | WELLHEAD COMPRESSOR ENGINES | 75092 | Methylene chloride | 0.0088208
UT | WELLHEAD COMPRESSOR ENGINES | 75343 | Dichloroethane, 1,1- | 0.0025582
UT | WELLHEAD COMPRESSOR ENGINES | 78875 | Propylene dichloride | 0.0029384
UT | WELLHEAD COMPRESSOR ENGINES | 79005 | Trichloroethane, 1,1,2- | 0.0034609
UT | WELLHEAD COMPRESSOR ENGINES | 79345 | Tetrachloroethane, 1,1,2,2- | 0.0054881
UT | WELLHEAD COMPRESSOR ENGINES | 91203 | Naphthalene | 0.019586
UT | WELLHEAD COMPRESSOR ENGINES | 92524 | Biphenyl | 0.0039563
UT | WELLHEAD COMPRESSOR ENGINES | CH4 | Methane | 70.6524
UT | WELLHEAD COMPRESSOR ENGINES | CO | Carbon Monoxide | 729.394
UT | WELLHEAD COMPRESSOR ENGINES | CO2 | Carbon Dioxide | 24643.6371
UT | WELLHEAD COMPRESSOR ENGINES | N2O | Nitrous Oxide | 0.046921
UT | WELLHEAD COMPRESSOR ENGINES | NOX | Nitrogen Oxides | 480.8874
UT | WELLHEAD COMPRESSOR ENGINES | PM10-FIL | PM10 Filterable | 1.9516
UT | WELLHEAD COMPRESSOR ENGINES | PM10-PRI | PM10 Primary (Filt + Cond) | 4.1718
UT | WELLHEAD COMPRESSOR ENGINES | PM25-FIL | PM2.5 Filterable | 1.9516
UT | WELLHEAD COMPRESSOR ENGINES | PM25-PRI | PM2.5 Primary (Filt + Cond) | 4.1718
UT | WELLHEAD COMPRESSOR ENGINES | PM-CON | PM Condensible | 2.2202
UT | WELLHEAD COMPRESSOR ENGINES | SO2 | Sulfur Dioxide | 0.13173
UT | WELLHEAD COMPRESSOR ENGINES | VOC | Volatile Organic Compounds | 8.2704
VA | ARTIFICIAL LIFTS | 100414 | Ethyl Benzene | 9.4822e-05
VA | ARTIFICIAL LIFTS | 100425 | Styrene | 4.5498e-05
VA | ARTIFICIAL LIFTS | 106934 | Ethylene dibromide | 8.1438e-05
VA | ARTIFICIAL LIFTS | 106990 | 1,3-Butadiene | 0.0025349
VA | ARTIFICIAL LIFTS | 107028 | Acrolein | 0.010056
VA | ARTIFICIAL LIFTS | 108883 | Toluene | 0.0021335
VA | ARTIFICIAL LIFTS | 108907 | Chlorobenzene | 4.9322e-05
VA | ARTIFICIAL LIFTS | 1330207 | Xylenes | 0.00074558
VA | ARTIFICIAL LIFTS | 250 | Polycyclic Aromatic Hydrocarbons (PAH) | 0.0005391
VA | ARTIFICIAL LIFTS | 50000 | Formaldehyde | 0.078381
VA | ARTIFICIAL LIFTS | 542756 | Dichloropropene, 1,3- | 4.8557e-05
VA | ARTIFICIAL LIFTS | 67561 | Methanol | 0.0117
VA | ARTIFICIAL LIFTS | 67663 | Chloroform | 5.238e-05
VA | ARTIFICIAL LIFTS | 71432 | Benzene | 0.0060411
VA | ARTIFICIAL LIFTS | 75014 | Vinyl chloride | 2.7452e-05
VA | ARTIFICIAL LIFTS | 75070 | Acetaldehyde | 0.010667
VA | ARTIFICIAL LIFTS | 75092 | Methylene chloride | 0.00017234
VA | ARTIFICIAL LIFTS | 75343 | Dichloroethane, 1,1- | 4.3204e-05
VA | ARTIFICIAL LIFTS | 78875 | Propylene dichloride | 4.9704e-05
VA | ARTIFICIAL LIFTS | 79005 | Trichloroethane, 1,1,2- | 5.8498e-05
VA | ARTIFICIAL LIFTS | 79345 | Tetrachloroethane, 1,1,2,2- | 9.6732e-05
VA | ARTIFICIAL LIFTS | 91203 | Naphthalene | 0.00037125
VA | ARTIFICIAL LIFTS | CH4 | Methane | 0.96209
VA | ARTIFICIAL LIFTS | CO | Carbon Monoxide | 14.6823
VA | ARTIFICIAL LIFTS | CO2 | Carbon Dioxide | 460.1294
VA | ARTIFICIAL LIFTS | N2O | Nitrous Oxide | 0.00087607
VA | ARTIFICIAL LIFTS | NOX | Nitrogen Oxides | 9.4954
VA | ARTIFICIAL LIFTS | PM10-FIL | PM10 Filterable | 0.039738
VA | ARTIFICIAL LIFTS | PM10-PRI | PM10 Primary (Filt + Cond) | 0.081192
VA | ARTIFICIAL LIFTS | PM25-FIL | PM2.5 Filterable | 0.039738
VA | ARTIFICIAL LIFTS | PM25-PRI | PM2.5 Primary (Filt + Cond) | 0.081192
VA | ARTIFICIAL LIFTS | PM-CON | PM Condensible | 0.041453
VA | ARTIFICIAL LIFTS | SO2 | Sulfur Dioxide | 0.0024596
VA | ARTIFICIAL LIFTS | VOC | Volatile Organic Compounds | 0.12382
VA | ASSOCIATED GAS | 100414 | Ethyl Benzene | 1.1457e-05
VA | ASSOCIATED GAS | 108883 | Toluene | 4.9815e-06
VA | ASSOCIATED GAS | 1330207 | Xylenes | 0.00012184
VA | ASSOCIATED GAS | 50000 | Formaldehyde | 0.054333
VA | ASSOCIATED GAS | 71432 | Benzene | 0.00011707
VA | ASSOCIATED GAS | 7783064 | Hydrogen Sulfide | 0
VA | ASSOCIATED GAS | CH4 | Methane | 0.208
VA | ASSOCIATED GAS | CO | Carbon Monoxide | 0.20288
VA | ASSOCIATED GAS | CO2 | Carbon Dioxide | 66.7649
VA | ASSOCIATED GAS | N2O | Nitrous Oxide | 0.00067808
VA | ASSOCIATED GAS | NOX | Nitrogen Oxides | 0.045812
VA | ASSOCIATED GAS | SO2 | Sulfur Dioxide | 0.57368
VA | ASSOCIATED GAS | VOC | Volatile Organic Compounds | 0.15194
VA | CBM DEWATERING PUMPS | 100414 | Ethyl Benzene | 0
VA | CBM DEWATERING PUMPS | 100425 | Styrene | 0
VA | CBM DEWATERING PUMPS | 106934 | Ethylene dibromide | 0
VA | CBM DEWATERING PUMPS | 106990 | 1,3-Butadiene | 0
VA | CBM DEWATERING PUMPS | 107028 | Acrolein | 0
VA | CBM DEWATERING PUMPS | 108883 | Toluene | 0
VA | CBM DEWATERING PUMPS | 108907 | Chlorobenzene | 0
VA | CBM DEWATERING PUMPS | 1330207 | Xylenes | 0
VA | CBM DEWATERING PUMPS | 250 | Polycyclic Aromatic Hydrocarbons (PAH) | 0
VA | CBM DEWATERING PUMPS | 50000 | Formaldehyde | 0
VA | CBM DEWATERING PUMPS | 542756 | Dichloropropene, 1,3- | 0
VA | CBM DEWATERING PUMPS | 67561 | Methanol | 0
VA | CBM DEWATERING PUMPS | 67663 | Chloroform | 0
VA | CBM DEWATERING PUMPS | 71432 | Benzene | 0
VA | CBM DEWATERING PUMPS | 75014 | Vinyl chloride | 0
VA | CBM DEWATERING PUMPS | 75070 | Acetaldehyde | 0
VA | CBM DEWATERING PUMPS | 75092 | Methylene chloride | 0
VA | CBM DEWATERING PUMPS | 75343 | Dichloroethane, 1,1- | 0
VA | CBM DEWATERING PUMPS | 78875 | Propylene dichloride | 0
VA | CBM DEWATERING PUMPS | 79005 | Trichloroethane, 1,1,2- | 0
VA | CBM DEWATERING PUMPS | 79345 | Tetrachloroethane, 1,1,2,2- | 0
VA | CBM DEWATERING PUMPS | 91203 | Naphthalene | 0
VA | CBM DEWATERING PUMPS | CH4 | Methane | 0
VA | CBM DEWATERING PUMPS | CO | Carbon Monoxide | 0
VA | CBM DEWATERING PUMPS | CO2 | Carbon Dioxide | 0
VA | CBM DEWATERING PUMPS | N2O | Nitrous Oxide | 0
VA | CBM DEWATERING PUMPS | NOX | Nitrogen Oxides | 0
VA | CBM DEWATERING PUMPS | PM10-FIL | PM10 Filterable | 0
VA | CBM DEWATERING PUMPS | PM10-PRI | PM10 Primary (Filt + Cond) | 0
VA | CBM DEWATERING PUMPS | PM25-FIL | PM2.5 Filterable | 0
VA | CBM DEWATERING PUMPS | PM25-PRI | PM2.5 Primary (Filt + Cond) | 0
VA | CBM DEWATERING PUMPS | PM-CON | PM Condensible | 0
VA | CBM DEWATERING PUMPS | SO2 | Sulfur Dioxide | 0
VA | CBM DEWATERING PUMPS | VOC | Volatile Organic Compounds | 0
VA | CONDENSATE TANKS | 100414 | Ethyl Benzene | 0.0002855
VA | CONDENSATE TANKS | 108883 | Toluene | 0.0018241
VA | CONDENSATE TANKS | 1330207 | Xylenes | 0.0010885
VA | CONDENSATE TANKS | 50000 | Formaldehyde | 0.0074327
VA | CONDENSATE TANKS | 71432 | Benzene | 0.0014504
VA | CONDENSATE TANKS | 7783064 | Hydrogen Sulfide | 0
VA | CONDENSATE TANKS | CH4 | Methane | 0.19221
VA | CONDENSATE TANKS | CO | Carbon Monoxide | 0.027754
VA | CONDENSATE TANKS | CO2 | Carbon Dioxide | 9.1319
VA | CONDENSATE TANKS | N2O | Nitrous Oxide | 5.5535e-05
VA | CONDENSATE TANKS | NOX | Nitrogen Oxides | 0.006267
VA | CONDENSATE TANKS | SO2 | Sulfur Dioxide | 0
VA | CONDENSATE TANKS | VOC | Volatile Organic Compounds | 0.52817
VA | CRUDE OIL TANKS | 100414 | Ethyl Benzene | 0.00039345
VA | CRUDE OIL TANKS | 108883 | Toluene | 0.0068105
VA | CRUDE OIL TANKS | 1330207 | Xylenes | 0.0012959
VA | CRUDE OIL TANKS | 50000 | Formaldehyde | 0.0055818
VA | CRUDE OIL TANKS | 71432 | Benzene | 0.010452
VA | CRUDE OIL TANKS | 7783064 | Hydrogen Sulfide | 0.020521
VA | CRUDE OIL TANKS | CH4 | Methane | 0.11245
VA | CRUDE OIL TANKS | CO | Carbon Monoxide | 0.020843
VA | CRUDE OIL TANKS | CO2 | Carbon Dioxide | 6.8579
VA | CRUDE OIL TANKS | N2O | Nitrous Oxide | 5.3794e-05
VA | CRUDE OIL TANKS | NOX | Nitrogen Oxides | 0.0047064
VA | CRUDE OIL TANKS | SO2 | Sulfur Dioxide | 0.092738
VA | CRUDE OIL TANKS | VOC | Volatile Organic Compounds | 0.82868
VA | DEHYDRATORS | 100414 | Ethyl Benzene | 3.5134
VA | DEHYDRATORS | 107028 | Acrolein | 0.00038393
VA | DEHYDRATORS | 108883 | Toluene | 42.1603
VA | DEHYDRATORS | 110543 | Hexane | 0.03764
VA | DEHYDRATORS | 1330207 | Xylenes | 161.6144
VA | DEHYDRATORS | 50000 | Formaldehyde | 0.0015683
VA | DEHYDRATORS | 71432 | Benzene | 80.8072
VA | DEHYDRATORS | 75070 | Acetaldehyde | 0.00033914
VA | DEHYDRATORS | 7783064 | Hydrogen Sulfide | 0
VA | DEHYDRATORS | 91203 | Naphthalene | 1.2756e-05
VA | DEHYDRATORS | CH4 | Methane | 361.9237
VA | DEHYDRATORS | CO | Carbon Monoxide | 1.7565
VA | DEHYDRATORS | CO2 | Carbon Dioxide | 2509.3295
VA | DEHYDRATORS | N2O | Nitrous Oxide | 0.046004
VA | DEHYDRATORS | NOX | Nitrogen Oxides | 1.217
VA | DEHYDRATORS | PM10-FIL | PM10 Filterable | 0.039731
VA | DEHYDRATORS | PM10-PRI | PM10 Primary (Filt + Cond) | 0.15892
VA | DEHYDRATORS | PM25-FIL | PM2.5 Filterable | 0.039731
VA | DEHYDRATORS | PM25-PRI | PM2.5 Primary (Filt + Cond) | 0.15892
VA | DEHYDRATORS | PM-CON | PM Condensible | 0.11919
VA | DEHYDRATORS | SO2 | Sulfur Dioxide | 0.012547
VA | DEHYDRATORS | VOC | Volatile Organic Compounds | 351.4506
VA | DRILL RIGS | 100414 | Ethyl Benzene | 0.00063045
VA | DRILL RIGS | 100425 | Styrene | 0
VA | DRILL RIGS | 106990 | 1,3-Butadiene | 0.00023732
VA | DRILL RIGS | 108883 | Toluene | 0.0048852
VA | DRILL RIGS | 110543 | Hexane | 3.3265e-05
VA | DRILL RIGS | 123386 | Propionaldehyde | 0.0028786
VA | DRILL RIGS | 1330207 | Xylenes | 0.0020423
VA | DRILL RIGS | 50000 | Formaldehyde | 0.037354
VA | DRILL RIGS | 540841 | 2,2,4-Trimethylpentane | 0.0010324
VA | DRILL RIGS | 67561 | Methanol | 4.4823e-05
VA | DRILL RIGS | 71432 | Benzene | 0.0067291
VA | DRILL RIGS | 7439921 | Lead | 4.5714e-06
VA | DRILL RIGS | 7439965 | Manganese | 2.3338e-06
VA | DRILL RIGS | 7439976 | Mercury | 2.4573e-08
VA | DRILL RIGS | 7440020 | Nickel | 3.9959e-06
VA | DRILL RIGS | 7440360 | Antimony | 3.9183e-06
VA | DRILL RIGS | 7440382 | Arsenic | 1.8488e-06
VA | DRILL RIGS | 7440439 | Cadmium | 4.3537e-06
VA | DRILL RIGS | 7440484 | Cobalt | 1.1973e-06
VA | DRILL RIGS | 75070 | Acetaldehyde | 0.013443
VA | DRILL RIGS | 7723140 | Phosphorus | 1.3823e-05
VA | DRILL RIGS | 7782492 | Selenium | 1.0884e-06
VA | DRILL RIGS | 7782505 | Chlorine | 3.7442e-05
VA | DRILL RIGS | 91203 | Naphthalene | 0.00062858
VA | DRILL RIGS | 98828 | Cumene | 2.2412e-05
VA | DRILL RIGS | CH4 | Methane | 0.01411
VA | DRILL RIGS | CO | Carbon Monoxide | 0.93436
VA | DRILL RIGS | CO2 | Carbon Dioxide | 1179.3165
VA | DRILL RIGS | N2O | Nitrous Oxide | 0
VA | DRILL RIGS | NOX | Nitrogen Oxides | 2.5102
VA | DRILL RIGS | PM10-FIL | PM10 Filterable | 0.10884
VA | DRILL RIGS | PM10-PRI | PM10 Primary (Filt + Cond) | 0.10884
VA | DRILL RIGS | PM25-FIL | PM2.5 Filterable | 0.10558
VA | DRILL RIGS | PM25-PRI | PM2.5 Primary (Filt + Cond) | 0.10558
VA | DRILL RIGS | PM-CON | PM Condensible | 0
VA | DRILL RIGS | SO2 | Sulfur Dioxide | 0.00344
VA | DRILL RIGS | VOC | Volatile Organic Compounds | 0.13449
VA | FUGITIVES | 100414 | Ethyl Benzene | 0.50263
VA | FUGITIVES | 108883 | Toluene | 7.6565
VA | FUGITIVES | 1330207 | Xylenes | 2.1804
VA | FUGITIVES | 71432 | Benzene | 8.6235
VA | FUGITIVES | 7783064 | Hydrogen Sulfide | 0.5451
VA | FUGITIVES | CH4 | Methane | 7689.6394
VA | FUGITIVES | CO2 | Carbon Dioxide | 374.6065
VA | FUGITIVES | VOC | Volatile Organic Compounds | 2149.7837
VA | GAS-ACTUATED PUMPS | 100414 | Ethyl Benzene | 0.69256
VA | GAS-ACTUATED PUMPS | 108883 | Toluene | 10.8844
VA | GAS-ACTUATED PUMPS | 1330207 | Xylenes | 3.0901
VA | GAS-ACTUATED PUMPS | 71432 | Benzene | 12.2097
VA | GAS-ACTUATED PUMPS | 7783064 | Hydrogen Sulfide | 0.19506
VA | GAS-ACTUATED PUMPS | CH4 | Methane | 9459.4784
VA | GAS-ACTUATED PUMPS | CO2 | Carbon Dioxide | 457.6215
VA | GAS-ACTUATED PUMPS | VOC | Volatile Organic Compounds | 2689.9477
VA | HEATERS | 107028 | Acrolein | 0.092939
VA | HEATERS | 108883 | Toluene | 0.017211
VA | HEATERS | 110543 | Hexane | 9.1117
VA | HEATERS | 50000 | Formaldehyde | 0.37965
VA | HEATERS | 71432 | Benzene | 0.01063
VA | HEATERS | 75070 | Acetaldehyde | 0.082096
VA | HEATERS | 91203 | Naphthalene | 0.0030878
VA | HEATERS | CH4 | Methane | 11.6427
VA | HEATERS | CO | Carbon Monoxide | 425.2107
VA | HEATERS | CO2 | Carbon Dioxide | 607443.8175
VA | HEATERS | N2O | Nitrous Oxide | 11.1365
VA | HEATERS | NOX | Nitrogen Oxides | 294.6103
VA | HEATERS | PM10-FIL | PM10 Filterable | 9.6179
VA | HEATERS | PM10-PRI | PM10 Primary (Filt + Cond) | 38.4714
VA | HEATERS | PM25-FIL | PM2.5 Filterable | 9.6179
VA | HEATERS | PM25-PRI | PM2.5 Primary (Filt + Cond) | 38.4714
VA | HEATERS | PM-CON | PM Condensible | 28.8536
VA | HEATERS | SO2 | Sulfur Dioxide | 1.4912e-05
VA | HEATERS | VOC | Volatile Organic Compounds | 27.8412
VA | HYDRAULIC FRACTURING | 100414 | Ethyl Benzene | 0.00075152
VA | HYDRAULIC FRACTURING | 100425 | Styrene | 0
VA | HYDRAULIC FRACTURING | 106990 | 1,3-Butadiene | 0.0003245
VA | HYDRAULIC FRACTURING | 107028 | Acrolein | 0.0031944
VA | HYDRAULIC FRACTURING | 108883 | Toluene | 0.0061507
VA | HYDRAULIC FRACTURING | 110543 | Hexane | 7.5325e-05
VA | HYDRAULIC FRACTURING | 120127 | Anthracene | 1.7147e-05
VA | HYDRAULIC FRACTURING | 123386 | Propionaldehyde | 0.0042785
VA | HYDRAULIC FRACTURING | 129000 | Pyrene | 2.6947e-05
VA | HYDRAULIC FRACTURING | 1330207 | Xylenes | 0.0021571
VA | HYDRAULIC FRACTURING | 18540299 | Chromium (VI) | 6.7442e-09
VA | HYDRAULIC FRACTURING | 191242 | Benzo[g,h,i,]Perylene | 1.5707e-06
VA | HYDRAULIC FRACTURING | 193395 | Indeno[1,2,3-c,d]Pyrene | 6.2235e-07
VA | HYDRAULIC FRACTURING | 205992 | Benzo[b]Fluoranthene | 9.9325e-07
VA | HYDRAULIC FRACTURING | 206440 | Fluoranthene | 2.8031e-05
VA | HYDRAULIC FRACTURING | 207089 | Benzo[k]Fluoranthene | 7.5288e-07
VA | HYDRAULIC FRACTURING | 208968 | Acenaphthylene | 0.00019617
VA | HYDRAULIC FRACTURING | 218019 | Chrysene | 2.4991e-06
VA | HYDRAULIC FRACTURING | 50000 | Formaldehyde | 0.049072
VA | HYDRAULIC FRACTURING | 50328 | Benzo[a]Pyrene | 6.2696e-07
VA | HYDRAULIC FRACTURING | 53703 | Dibenzo[a,h]Anthracene | 9.9781e-08
VA | HYDRAULIC FRACTURING | 540841 | 2,2,4-Trimethylpentane | 0.0013472
VA | HYDRAULIC FRACTURING | 56553 | Benz[a]Anthracene | 1.9795e-06
VA | HYDRAULIC FRACTURING | 67561 | Methanol | 5.6447e-05
VA | HYDRAULIC FRACTURING | 71432 | Benzene | 0.0085827
VA | HYDRAULIC FRACTURING | 7439921 | Lead | 4.5206e-06
VA | HYDRAULIC FRACTURING | 7439965 | Manganese | 2.998e-06
VA | HYDRAULIC FRACTURING | 7439976 | Mercury | 1.8568e-08
VA | HYDRAULIC FRACTURING | 7440020 | Nickel | 5.2418e-06
VA | HYDRAULIC FRACTURING | 7440360 | Antimony | 3.8748e-06
VA | HYDRAULIC FRACTURING | 7440382 | Arsenic | 1.3969e-06
VA | HYDRAULIC FRACTURING | 7440439 | Cadmium | 4.3054e-06
VA | HYDRAULIC FRACTURING | 7440484 | Cobalt | 1.184e-06
VA | HYDRAULIC FRACTURING | 75070 | Acetaldehyde | 0.017448
VA | HYDRAULIC FRACTURING | 7723140 | Phosphorus | 1.3669e-05
VA | HYDRAULIC FRACTURING | 7782492 | Selenium | 1.0763e-06
VA | HYDRAULIC FRACTURING | 7782505 | Chlorine | 3.7026e-05
VA | HYDRAULIC FRACTURING | 83329 | Acenaphthene | 9.9784e-05
VA | HYDRAULIC FRACTURING | 85018 | Phenanthrene | 0.00024107
VA | HYDRAULIC FRACTURING | 86737 | Fluorene | 0.00013824
VA | HYDRAULIC FRACTURING | 91203 | Naphthalene | 0.00075814
VA | HYDRAULIC FRACTURING | 98828 | Cumene | 2.8223e-05
VA | HYDRAULIC FRACTURING | CH4 | Methane | 0.013543
VA | HYDRAULIC FRACTURING | CO | Carbon Monoxide | 0.57967
VA | HYDRAULIC FRACTURING | CO2 | Carbon Dioxide | 890.8897
VA | HYDRAULIC FRACTURING | NH3 | Ammonia | 0.0072275
VA | HYDRAULIC FRACTURING | NOX | Nitrogen Oxides | 4.8595
VA | HYDRAULIC FRACTURING | PM10-FIL | PM10 Filterable | 0.10763
VA | HYDRAULIC FRACTURING | PM10-PRI | PM10 Primary (Filt + Cond) | 0.10763
VA | HYDRAULIC FRACTURING | PM25-FIL | PM2.5 Filterable | 0.1044
VA | HYDRAULIC FRACTURING | PM25-PRI | PM2.5 Primary (Filt + Cond) | 0.1044
VA | HYDRAULIC FRACTURING | PM-CON | PM Condensible | 0
VA | HYDRAULIC FRACTURING | SO2 | Sulfur Dioxide | 0.0026216
VA | HYDRAULIC FRACTURING | VOC | Volatile Organic Compounds | 0.17447
VA | LATERAL/GATHERING COMPRESSOR ENGINES | 100414 | Ethyl Benzene | 0.039466
VA | LATERAL/GATHERING COMPRESSOR ENGINES | 100425 | Styrene | 0.020442
VA | LATERAL/GATHERING COMPRESSOR ENGINES | 106934 | Ethylene dibromide | 0.037269
VA | LATERAL/GATHERING COMPRESSOR ENGINES | 106990 | 1,3-Butadiene | 0.79246
VA | LATERAL/GATHERING COMPRESSOR ENGINES | 107028 | Acrolein | 4.4927
VA | LATERAL/GATHERING COMPRESSOR ENGINES | 108883 | Toluene | 0.72757
VA | LATERAL/GATHERING COMPRESSOR ENGINES | 108907 | Chlorobenzene | 0.023752
VA | LATERAL/GATHERING COMPRESSOR ENGINES | 108952 | Phenol | 0.0079346
VA | LATERAL/GATHERING COMPRESSOR ENGINES | 1330207 | Xylenes | 0.26795
VA | LATERAL/GATHERING COMPRESSOR ENGINES | 250 | Polycyclic Aromatic Hydrocarbons (PAH) | 0.15865
VA | LATERAL/GATHERING COMPRESSOR ENGINES | 50000 | Formaldehyde | 39.2301
VA | LATERAL/GATHERING COMPRESSOR ENGINES | 540841 | 2,2,4-Trimethylpentane | 0.082652
VA | LATERAL/GATHERING COMPRESSOR ENGINES | 542756 | Dichloropropene, 1,3- | 0.022217
VA | LATERAL/GATHERING COMPRESSOR ENGINES | 67561 | Methanol | 4.0766
VA | LATERAL/GATHERING COMPRESSOR ENGINES | 67663 | Chloroform | 0.023973
VA | LATERAL/GATHERING COMPRESSOR ENGINES | 71432 | Benzene | 1.8237
VA | LATERAL/GATHERING COMPRESSOR ENGINES | 75003 | Ethyl chloride | 0.00061823
VA | LATERAL/GATHERING COMPRESSOR ENGINES | 75014 | Vinyl chloride | 0.012552
VA | LATERAL/GATHERING COMPRESSOR ENGINES | 75070 | Acetaldehyde | 5.7272
VA | LATERAL/GATHERING COMPRESSOR ENGINES | 75092 | Methylene chloride | 0.054486
VA | LATERAL/GATHERING COMPRESSOR ENGINES | 75343 | Dichloroethane, 1,1- | 0.019804
VA | LATERAL/GATHERING COMPRESSOR ENGINES | 78875 | Propylene dichloride | 0.022701
VA | LATERAL/GATHERING COMPRESSOR ENGINES | 79005 | Trichloroethane, 1,1,2- | 0.026764
VA | LATERAL/GATHERING COMPRESSOR ENGINES | 79345 | Tetrachloroethane, 1,1,2,2- | 0.040096
VA | LATERAL/GATHERING COMPRESSOR ENGINES | 91203 | Naphthalene | 0.12773
VA | LATERAL/GATHERING COMPRESSOR ENGINES | 92524 | Biphenyl | 0.070089
VA | LATERAL/GATHERING COMPRESSOR ENGINES | CH4 | Methane | 752.1799
VA | LATERAL/GATHERING COMPRESSOR ENGINES | CO | Carbon Monoxide | 3886.9382
VA | LATERAL/GATHERING COMPRESSOR ENGINES | CO2 | Carbon Dioxide | 182274.6246
VA | LATERAL/GATHERING COMPRESSOR ENGINES | N2O | Nitrous Oxide | 0.34704
VA | LATERAL/GATHERING COMPRESSOR ENGINES | NOX | Nitrogen Oxides | 2707.584
VA | LATERAL/GATHERING COMPRESSOR ENGINES | PM10-FIL | PM10 Filterable | 12.314
VA | LATERAL/GATHERING COMPRESSOR ENGINES | PM10-PRI | PM10 Primary (Filt + Cond) | 28.7353
VA | LATERAL/GATHERING COMPRESSOR ENGINES | PM25-FIL | PM2.5 Filterable | 12.314
VA | LATERAL/GATHERING COMPRESSOR ENGINES | PM25-PRI | PM2.5 Primary (Filt + Cond) | 28.7353
VA | LATERAL/GATHERING COMPRESSOR ENGINES | PM-CON | PM Condensible | 16.4213
VA | LATERAL/GATHERING COMPRESSOR ENGINES | SO2 | Sulfur Dioxide | 0.97434
VA | LATERAL/GATHERING COMPRESSOR ENGINES | VOC | Volatile Organic Compounds | 73.3902
VA | LIQUIDS UNLOADING | 100414 | Ethyl Benzene | 0.0087107
VA | LIQUIDS UNLOADING | 108883 | Toluene | 0.25182
VA | LIQUIDS UNLOADING | 1330207 | Xylenes | 0.076337
VA | LIQUIDS UNLOADING | 50000 | Formaldehyde | 0
VA | LIQUIDS UNLOADING | 71432 | Benzene | 0.28983
VA | LIQUIDS UNLOADING | 7783064 | Hydrogen Sulfide | 56.2708
VA | LIQUIDS UNLOADING | CH4 | Methane | 1086.4557
VA | LIQUIDS UNLOADING | CO | Carbon Monoxide | 0
VA | LIQUIDS UNLOADING | CO2 | Carbon Dioxide | 58.4722
VA | LIQUIDS UNLOADING | N2O | Nitrous Oxide | 0
VA | LIQUIDS UNLOADING | NOX | Nitrogen Oxides | 0
VA | LIQUIDS UNLOADING | SO2 | Sulfur Dioxide | 0
VA | LIQUIDS UNLOADING | VOC | Volatile Organic Compounds | 158.3755
VA | LOADING EMISSIONS | 100414 | Ethyl Benzene | 4.5236e-06
VA | LOADING EMISSIONS | 108883 | Toluene | 0.00013402
VA | LOADING EMISSIONS | 1330207 | Xylenes | 4.4042e-05
VA | LOADING EMISSIONS | 71432 | Benzene | 0.00011547
VA | LOADING EMISSIONS | 7783064 | Hydrogen Sulfide | 1.3163e-06
VA | LOADING EMISSIONS | CH4 | Methane | 0.00063223
VA | LOADING EMISSIONS | CO2 | Carbon Dioxide | 0.00099273
VA | LOADING EMISSIONS | VOC | Volatile Organic Compounds | 0.022405
VA | MUD DEGASSING | 100414 | Ethyl Benzene | 0.0011783
VA | MUD DEGASSING | 108883 | Toluene | 0.031286
VA | MUD DEGASSING | 1330207 | Xylenes | 0.0094699
VA | MUD DEGASSING | 71432 | Benzene | 0.036025
VA | MUD DEGASSING | 7783064 | Hydrogen Sulfide | 7.0019
VA | MUD DEGASSING | CH4 | Methane | 135.1248
VA | MUD DEGASSING | CO2 | Carbon Dioxide | 7.2756
VA | MUD DEGASSING | VOC | Volatile Organic Compounds | 20.5141
VA | PNEUMATIC DEVICES | 100414 | Ethyl Benzene | 0.42824
VA | PNEUMATIC DEVICES | 108883 | Toluene | 6.6708
VA | PNEUMATIC DEVICES | 1330207 | Xylenes | 1.8953
VA | PNEUMATIC DEVICES | 71432 | Benzene | 7.4889
VA | PNEUMATIC DEVICES | 7783064 | Hydrogen Sulfide | 0.19668
VA | PNEUMATIC DEVICES | CH4 | Methane | 5920.5558
VA | PNEUMATIC DEVICES | CO2 | Carbon Dioxide | 288.4915
VA | PNEUMATIC DEVICES | VOC | Volatile Organic Compounds | 1651.3443
VA | PRODUCED WATER | 100414 | Ethyl Benzene | 0.0006287
VA | PRODUCED WATER | 108883 | Toluene | 0.01024
VA | PRODUCED WATER | 1330207 | Xylenes | 0.0084758
VA | PRODUCED WATER | 71432 | Benzene | 0.025264
VA | PRODUCED WATER | 7783064 | Hydrogen Sulfide | 0.0015192
VA | PRODUCED WATER | CH4 | Methane | 80.6874
VA | PRODUCED WATER | CO2 | Carbon Dioxide | 2.8397
VA | PRODUCED WATER | VOC | Volatile Organic Compounds | 17.4498
VA | WELL COMPLETIONS | 100414 | Ethyl Benzene | 0.023124
VA | WELL COMPLETIONS | 108883 | Toluene | 0.66849
VA | WELL COMPLETIONS | 1330207 | Xylenes | 0.20265
VA | WELL COMPLETIONS | 50000 | Formaldehyde | 4.0766
VA | WELL COMPLETIONS | 71432 | Benzene | 0.7694
VA | WELL COMPLETIONS | 7783064 | Hydrogen Sulfide | 149.3809
VA | WELL COMPLETIONS | CH4 | Methane | 2886.1543
VA | WELL COMPLETIONS | CO | Carbon Monoxide | 15.2222
VA | WELL COMPLETIONS | CO2 | Carbon Dioxide | 5163.8229
VA | WELL COMPLETIONS | N2O | Nitrous Oxide | 0.062513
VA | WELL COMPLETIONS | NOX | Nitrogen Oxides | 3.4373
VA | WELL COMPLETIONS | SO2 | Sulfur Dioxide | 156.2382
VA | WELL COMPLETIONS | VOC | Volatile Organic Compounds | 452.8444
VA | WELLHEAD COMPRESSOR ENGINES | 100414 | Ethyl Benzene | 0.014175
VA | WELLHEAD COMPRESSOR ENGINES | 100425 | Styrene | 0.0075586
VA | WELLHEAD COMPRESSOR ENGINES | 106934 | Ethylene dibromide | 0.013872
VA | WELLHEAD COMPRESSOR ENGINES | 106990 | 1,3-Butadiene | 0.24686
VA | WELLHEAD COMPRESSOR ENGINES | 107028 | Acrolein | 1.6579
VA | WELLHEAD COMPRESSOR ENGINES | 108883 | Toluene | 0.23825
VA | WELLHEAD COMPRESSOR ENGINES | 108907 | Chlorobenzene | 0.0089949
VA | WELLHEAD COMPRESSOR ENGINES | 108952 | Phenol | 0.0039914
VA | WELLHEAD COMPRESSOR ENGINES | 110543 | Hexane | 0.18332
VA | WELLHEAD COMPRESSOR ENGINES | 1330207 | Xylenes | 0.090147
VA | WELLHEAD COMPRESSOR ENGINES | 250 | Polycyclic Aromatic Hydrocarbons (PAH) | 0.047529
VA | WELLHEAD COMPRESSOR ENGINES | 50000 | Formaldehyde | 15.041
VA | WELLHEAD COMPRESSOR ENGINES | 540841 | 2,2,4-Trimethylpentane | 0.041577
VA | WELLHEAD COMPRESSOR ENGINES | 542756 | Dichloropropene, 1,3- | 0.0082686
VA | WELLHEAD COMPRESSOR ENGINES | 67561 | Methanol | 1.3502
VA | WELLHEAD COMPRESSOR ENGINES | 67663 | Chloroform | 0.0089232
VA | WELLHEAD COMPRESSOR ENGINES | 71432 | Benzene | 0.55565
VA | WELLHEAD COMPRESSOR ENGINES | 75003 | Ethyl chloride | 0.00031099
VA | WELLHEAD COMPRESSOR ENGINES | 75014 | Vinyl chloride | 0.0046705
VA | WELLHEAD COMPRESSOR ENGINES | 75070 | Acetaldehyde | 2.2423
VA | WELLHEAD COMPRESSOR ENGINES | 75092 | Methylene chloride | 0.01709
VA | WELLHEAD COMPRESSOR ENGINES | 75343 | Dichloroethane, 1,1- | 0.0073754
VA | WELLHEAD COMPRESSOR ENGINES | 78875 | Propylene dichloride | 0.0084433
VA | WELLHEAD COMPRESSOR ENGINES | 79005 | Trichloroethane, 1,1,2- | 0.0099606
VA | WELLHEAD COMPRESSOR ENGINES | 79345 | Tetrachloroethane, 1,1,2,2- | 0.014378
VA | WELLHEAD COMPRESSOR ENGINES | 91203 | Naphthalene | 0.042024
VA | WELLHEAD COMPRESSOR ENGINES | 92524 | Biphenyl | 0.035257
VA | WELLHEAD COMPRESSOR ENGINES | CH4 | Methane | 319.3815
VA | WELLHEAD COMPRESSOR ENGINES | CO | Carbon Monoxide | 1089.5105
VA | WELLHEAD COMPRESSOR ENGINES | CO2 | Carbon Dioxide | 63593.0308
VA | WELLHEAD COMPRESSOR ENGINES | N2O | Nitrous Oxide | 0.12108
VA | WELLHEAD COMPRESSOR ENGINES | NOX | Nitrogen Oxides | 801.8698
VA | WELLHEAD COMPRESSOR ENGINES | PM10-FIL | PM10 Filterable | 3.77
VA | WELLHEAD COMPRESSOR ENGINES | PM10-PRI | PM10 Primary (Filt + Cond) | 9.4992
VA | WELLHEAD COMPRESSOR ENGINES | PM25-FIL | PM2.5 Filterable | 3.77
VA | WELLHEAD COMPRESSOR ENGINES | PM25-PRI | PM2.5 Primary (Filt + Cond) | 9.4992
VA | WELLHEAD COMPRESSOR ENGINES | PM-CON | PM Condensible | 5.7291
VA | WELLHEAD COMPRESSOR ENGINES | SO2 | Sulfur Dioxide | 0.33993
VA | WELLHEAD COMPRESSOR ENGINES | VOC | Volatile Organic Compounds | 29.5043
WV | ARTIFICIAL LIFTS | 100414 | Ethyl Benzene | 0.010853
WV | ARTIFICIAL LIFTS | 100425 | Styrene | 0.0052075
WV | ARTIFICIAL LIFTS | 106934 | Ethylene dibromide | 0.009321
WV | ARTIFICIAL LIFTS | 106990 | 1,3-Butadiene | 0.29013
WV | ARTIFICIAL LIFTS | 107028 | Acrolein | 1.1509
WV | ARTIFICIAL LIFTS | 108883 | Toluene | 0.24419
WV | ARTIFICIAL LIFTS | 108907 | Chlorobenzene | 0.0056451
WV | ARTIFICIAL LIFTS | 1330207 | Xylenes | 0.085335
WV | ARTIFICIAL LIFTS | 250 | Polycyclic Aromatic Hydrocarbons (PAH) | 0.061702
WV | ARTIFICIAL LIFTS | 50000 | Formaldehyde | 8.9711
WV | ARTIFICIAL LIFTS | 542756 | Dichloropropene, 1,3- | 0.0055576
WV | ARTIFICIAL LIFTS | 67561 | Methanol | 1.3391
WV | ARTIFICIAL LIFTS | 67663 | Chloroform | 0.0059952
WV | ARTIFICIAL LIFTS | 71432 | Benzene | 0.69143
WV | ARTIFICIAL LIFTS | 75014 | Vinyl chloride | 0.003142
WV | ARTIFICIAL LIFTS | 75070 | Acetaldehyde | 1.2209
WV | ARTIFICIAL LIFTS | 75092 | Methylene chloride | 0.019725
WV | ARTIFICIAL LIFTS | 75343 | Dichloroethane, 1,1- | 0.0049449
WV | ARTIFICIAL LIFTS | 78875 | Propylene dichloride | 0.0056889
WV | ARTIFICIAL LIFTS | 79005 | Trichloroethane, 1,1,2- | 0.0066953
WV | ARTIFICIAL LIFTS | 79345 | Tetrachloroethane, 1,1,2,2- | 0.011071
WV | ARTIFICIAL LIFTS | 91203 | Naphthalene | 0.042491
WV | ARTIFICIAL LIFTS | CH4 | Methane | 110.1154
WV | ARTIFICIAL LIFTS | CO | Carbon Monoxide | 1680.4573
WV | ARTIFICIAL LIFTS | CO2 | Carbon Dioxide | 52663.8948
WV | ARTIFICIAL LIFTS | N2O | Nitrous Oxide | 0.10027
WV | ARTIFICIAL LIFTS | NOX | Nitrogen Oxides | 1086.7913
WV | ARTIFICIAL LIFTS | PM10-FIL | PM10 Filterable | 4.5482
WV | ARTIFICIAL LIFTS | PM10-PRI | PM10 Primary (Filt + Cond) | 9.2928
WV | ARTIFICIAL LIFTS | PM25-FIL | PM2.5 Filterable | 4.5482
WV | ARTIFICIAL LIFTS | PM25-PRI | PM2.5 Primary (Filt + Cond) | 9.2928
WV | ARTIFICIAL LIFTS | PM-CON | PM Condensible | 4.7445
WV | ARTIFICIAL LIFTS | SO2 | Sulfur Dioxide | 0.28151
WV | ARTIFICIAL LIFTS | VOC | Volatile Organic Compounds | 14.1714
WV | ASSOCIATED GAS | 100414 | Ethyl Benzene | 0.023996
WV | ASSOCIATED GAS | 108883 | Toluene | 0.010433
WV | ASSOCIATED GAS | 1330207 | Xylenes | 0.25518
WV | ASSOCIATED GAS | 50000 | Formaldehyde | 110.4235
WV | ASSOCIATED GAS | 71432 | Benzene | 0.24518
WV | ASSOCIATED GAS | 7783064 | Hydrogen Sulfide | 0
WV | ASSOCIATED GAS | CH4 | Methane | 434.0075
WV | ASSOCIATED GAS | CO | Carbon Monoxide | 412.3257
WV | ASSOCIATED GAS | CO2 | Carbon Dioxide | 135690.8361
WV | ASSOCIATED GAS | N2O | Nitrous Oxide | 1.3781
WV | ASSOCIATED GAS | NOX | Nitrogen Oxides | 93.1058
WV | ASSOCIATED GAS | SO2 | Sulfur Dioxide | 74.413
WV | ASSOCIATED GAS | VOC | Volatile Organic Compounds | 318.2062
WV | CBM DEWATERING PUMPS | 100414 | Ethyl Benzene | 0
WV | CBM DEWATERING PUMPS | 100425 | Styrene | 0
WV | CBM DEWATERING PUMPS | 106934 | Ethylene dibromide | 0
WV | CBM DEWATERING PUMPS | 106990 | 1,3-Butadiene | 0
WV | CBM DEWATERING PUMPS | 107028 | Acrolein | 0
WV | CBM DEWATERING PUMPS | 108883 | Toluene | 0
WV | CBM DEWATERING PUMPS | 108907 | Chlorobenzene | 0
WV | CBM DEWATERING PUMPS | 1330207 | Xylenes | 0
WV | CBM DEWATERING PUMPS | 250 | Polycyclic Aromatic Hydrocarbons (PAH) | 0
WV | CBM DEWATERING PUMPS | 50000 | Formaldehyde | 0
WV | CBM DEWATERING PUMPS | 542756 | Dichloropropene, 1,3- | 0
WV | CBM DEWATERING PUMPS | 67561 | Methanol | 0
WV | CBM DEWATERING PUMPS | 67663 | Chloroform | 0
WV | CBM DEWATERING PUMPS | 71432 | Benzene | 0
WV | CBM DEWATERING PUMPS | 75014 | Vinyl chloride | 0
WV | CBM DEWATERING PUMPS | 75070 | Acetaldehyde | 0
WV | CBM DEWATERING PUMPS | 75092 | Methylene chloride | 0
WV | CBM DEWATERING PUMPS | 75343 | Dichloroethane, 1,1- | 0
WV | CBM DEWATERING PUMPS | 78875 | Propylene dichloride | 0
WV | CBM DEWATERING PUMPS | 79005 | Trichloroethane, 1,1,2- | 0
WV | CBM DEWATERING PUMPS | 79345 | Tetrachloroethane, 1,1,2,2- | 0
WV | CBM DEWATERING PUMPS | 91203 | Naphthalene | 0
WV | CBM DEWATERING PUMPS | CH4 | Methane | 0
WV | CBM DEWATERING PUMPS | CO | Carbon Monoxide | 0
WV | CBM DEWATERING PUMPS | CO2 | Carbon Dioxide | 0
WV | CBM DEWATERING PUMPS | N2O | Nitrous Oxide | 0
WV | CBM DEWATERING PUMPS | NOX | Nitrogen Oxides | 0
WV | CBM DEWATERING PUMPS | PM10-FIL | PM10 Filterable | 0
WV | CBM DEWATERING PUMPS | PM10-PRI | PM10 Primary (Filt + Cond) | 0
WV | CBM DEWATERING PUMPS | PM25-FIL | PM2.5 Filterable | 0
WV | CBM DEWATERING PUMPS | PM25-PRI | PM2.5 Primary (Filt + Cond) | 0
WV | CBM DEWATERING PUMPS | PM-CON | PM Condensible | 0
WV | CBM DEWATERING PUMPS | SO2 | Sulfur Dioxide | 0
WV | CBM DEWATERING PUMPS | VOC | Volatile Organic Compounds | 0
WV | CONDENSATE TANKS | 100414 | Ethyl Benzene | 1.0352
WV | CONDENSATE TANKS | 108883 | Toluene | 6.6196
WV | CONDENSATE TANKS | 1330207 | Xylenes | 3.9682
WV | CONDENSATE TANKS | 50000 | Formaldehyde | 28.0092
WV | CONDENSATE TANKS | 71432 | Benzene | 5.2584
WV | CONDENSATE TANKS | 7783064 | Hydrogen Sulfide | 0
WV | CONDENSATE TANKS | CH4 | Methane | 697.9195
WV | CONDENSATE TANKS | CO | Carbon Monoxide | 104.5874
WV | CONDENSATE TANKS | CO2 | Carbon Dioxide | 34412.6257
WV | CONDENSATE TANKS | N2O | Nitrous Oxide | 0.20928
WV | CONDENSATE TANKS | NOX | Nitrogen Oxides | 23.6165
WV | CONDENSATE TANKS | SO2 | Sulfur Dioxide | 0
WV | CONDENSATE TANKS | VOC | Volatile Organic Compounds | 1960.9531
WV | CRUDE OIL TANKS | 100414 | Ethyl Benzene | 0.79684
WV | CRUDE OIL TANKS | 108883 | Toluene | 13.7933
WV | CRUDE OIL TANKS | 1330207 | Xylenes | 2.6245
WV | CRUDE OIL TANKS | 50000 | Formaldehyde | 11.3654
WV | CRUDE OIL TANKS | 71432 | Benzene | 21.1675
WV | CRUDE OIL TANKS | 7783064 | Hydrogen Sulfide | 41.5608
WV | CRUDE OIL TANKS | CH4 | Methane | 227.7702
WV | CRUDE OIL TANKS | CO | Carbon Monoxide | 42.4387
WV | CRUDE OIL TANKS | CO2 | Carbon Dioxide | 13963.6941
WV | CRUDE OIL TANKS | N2O | Nitrous Oxide | 0.10953
WV | CRUDE OIL TANKS | NOX | Nitrogen Oxides | 9.5829
WV | CRUDE OIL TANKS | SO2 | Sulfur Dioxide | 188.8276
WV | CRUDE OIL TANKS | VOC | Volatile Organic Compounds | 1678.8026
WV | DEHYDRATORS | 100414 | Ethyl Benzene | 113.6044
WV | DEHYDRATORS | 107028 | Acrolein | 0.0011904
WV | DEHYDRATORS | 108883 | Toluene | 1363.2525
WV | DEHYDRATORS | 110543 | Hexane | 0.1167
WV | DEHYDRATORS | 1330207 | Xylenes | 5225.8007
WV | DEHYDRATORS | 50000 | Formaldehyde | 0.0048627
WV | DEHYDRATORS | 71432 | Benzene | 2612.9005
WV | DEHYDRATORS | 75070 | Acetaldehyde | 0.0010515
WV | DEHYDRATORS | 7783064 | Hydrogen Sulfide | 0
WV | DEHYDRATORS | 91203 | Naphthalene | 3.955e-05
WV | DEHYDRATORS | CH4 | Methane | 11701.3982
WV | DEHYDRATORS | CO | Carbon Monoxide | 5.4462
WV | DEHYDRATORS | CO2 | Carbon Dioxide | 7780.2576
WV | DEHYDRATORS | N2O | Nitrous Oxide | 0.14264
WV | DEHYDRATORS | NOX | Nitrogen Oxides | 3.7734
WV | DEHYDRATORS | PM10-FIL | PM10 Filterable | 0.12319
WV | DEHYDRATORS | PM10-PRI | PM10 Primary (Filt + Cond) | 0.49275
WV | DEHYDRATORS | PM25-FIL | PM2.5 Filterable | 0.12319
WV | DEHYDRATORS | PM25-PRI | PM2.5 Primary (Filt + Cond) | 0.49275
WV | DEHYDRATORS | PM-CON | PM Condensible | 0.36956
WV | DEHYDRATORS | SO2 | Sulfur Dioxide | 0.038901
WV | DEHYDRATORS | VOC | Volatile Organic Compounds | 11360.7928
WV | DRILL RIGS | 100414 | Ethyl Benzene | 0.1091
WV | DRILL RIGS | 100425 | Styrene | 0
WV | DRILL RIGS | 106990 | 1,3-Butadiene | 0.045461
WV | DRILL RIGS | 108883 | Toluene | 0.8804
WV | DRILL RIGS | 110543 | Hexane | 0.0094387
WV | DRILL RIGS | 123386 | Propionaldehyde | 0.5871
WV | DRILL RIGS | 1330207 | Xylenes | 0.32389
WV | DRILL RIGS | 50000 | Formaldehyde | 6.9459
WV | DRILL RIGS | 540841 | 2,2,4-Trimethylpentane | 0.19098
WV | DRILL RIGS | 67561 | Methanol | 0.008075
WV | DRILL RIGS | 71432 | Benzene | 1.2247
WV | DRILL RIGS | 7439921 | Lead | 0.00068969
WV | DRILL RIGS | 7439965 | Manganese | 0.00042591
WV | DRILL RIGS | 7439976 | Mercury | 3.1134e-06
WV | DRILL RIGS | 7440020 | Nickel | 0.0007407
WV | DRILL RIGS | 7440360 | Antimony | 0.00059116
WV | DRILL RIGS | 7440382 | Arsenic | 0.00023423
WV | DRILL RIGS | 7440439 | Cadmium | 0.00065684
WV | DRILL RIGS | 7440484 | Cobalt | 0.00018063
WV | DRILL RIGS | 75070 | Acetaldehyde | 2.4773
WV | DRILL RIGS | 7723140 | Phosphorus | 0.0020855
WV | DRILL RIGS | 7782492 | Selenium | 0.00016421
WV | DRILL RIGS | 7782505 | Chlorine | 0.0056489
WV | DRILL RIGS | 91203 | Naphthalene | 0.10976
WV | DRILL RIGS | 98828 | Cumene | 0.0040375
WV | DRILL RIGS | CH4 | Methane | 2.0971
WV | DRILL RIGS | CO | Carbon Monoxide | 93.9619
WV | DRILL RIGS | CO2 | Carbon Dioxide | 149396.4702
WV | DRILL RIGS | N2O | Nitrous Oxide | 0
WV | DRILL RIGS | NOX | Nitrogen Oxides | 630.3356
WV | DRILL RIGS | PM10-FIL | PM10 Filterable | 16.4211
WV | DRILL RIGS | PM10-PRI | PM10 Primary (Filt + Cond) | 16.4211
WV | DRILL RIGS | PM25-FIL | PM2.5 Filterable | 15.9284
WV | DRILL RIGS | PM25-PRI | PM2.5 Primary (Filt + Cond) | 15.9284
WV | DRILL RIGS | PM-CON | PM Condensible | 0
WV | DRILL RIGS | SO2 | Sulfur Dioxide | 0.4382
WV | DRILL RIGS | VOC | Volatile Organic Compounds | 24.7664
WV | FUGITIVES | 100414 | Ethyl Benzene | 3.6969
WV | FUGITIVES | 108883 | Toluene | 56.288
WV | FUGITIVES | 1330207 | Xylenes | 16.1062
WV | FUGITIVES | 71432 | Benzene | 63.3556
WV | FUGITIVES | 7783064 | Hydrogen Sulfide | 3.8796
WV | FUGITIVES | CH4 | Methane | 56856.2042
WV | FUGITIVES | CO2 | Carbon Dioxide | 2773.4473
WV | FUGITIVES | VOC | Volatile Organic Compounds | 15955.5773
WV | GAS-ACTUATED PUMPS | 100414 | Ethyl Benzene | 6.078
WV | GAS-ACTUATED PUMPS | 108883 | Toluene | 92.9821
WV | GAS-ACTUATED PUMPS | 1330207 | Xylenes | 26.4606
WV | GAS-ACTUATED PUMPS | 71432 | Benzene | 104.5539
WV | GAS-ACTUATED PUMPS | 7783064 | Hydrogen Sulfide | 4.6621
WV | GAS-ACTUATED PUMPS | CH4 | Methane | 80923.3774
WV | GAS-ACTUATED PUMPS | CO2 | Carbon Dioxide | 3919.0039
WV | GAS-ACTUATED PUMPS | VOC | Volatile Organic Compounds | 23096.6016
WV | HEATERS | 107028 | Acrolein | 0.6657
WV | HEATERS | 108883 | Toluene | 0.12328
WV | HEATERS | 110543 | Hexane | 65.2646
WV | HEATERS | 50000 | Formaldehyde | 2.7194
WV | HEATERS | 71432 | Benzene | 0.076142
WV | HEATERS | 75070 | Acetaldehyde | 0.58803
WV | HEATERS | 91203 | Naphthalene | 0.022117
WV | HEATERS | CH4 | Methane | 83.3937
WV | HEATERS | CO | Carbon Monoxide | 3045.6835
WV | HEATERS | CO2 | Carbon Dioxide | 4350976.4935
WV | HEATERS | N2O | Nitrous Oxide | 79.7679
WV | HEATERS | NOX | Nitrogen Oxides | 2110.2236
WV | HEATERS | PM10-FIL | PM10 Filterable | 68.8905
WV | HEATERS | PM10-PRI | PM10 Primary (Filt + Cond) | 275.5618
WV | HEATERS | PM25-FIL | PM2.5 Filterable | 68.8905
WV | HEATERS | PM25-PRI | PM2.5 Primary (Filt + Cond) | 275.5618
WV | HEATERS | PM-CON | PM Condensible | 206.6714
WV | HEATERS | SO2 | Sulfur Dioxide | 0.0017782
WV | HEATERS | VOC | Volatile Organic Compounds | 199.4198
WV | HYDRAULIC FRACTURING | 100414 | Ethyl Benzene | 0.0038961
WV | HYDRAULIC FRACTURING | 100425 | Styrene | 0
WV | HYDRAULIC FRACTURING | 106990 | 1,3-Butadiene | 0.0016823
WV | HYDRAULIC FRACTURING | 107028 | Acrolein | 0.01656
WV | HYDRAULIC FRACTURING | 108883 | Toluene | 0.031887
WV | HYDRAULIC FRACTURING | 110543 | Hexane | 0.0003905
WV | HYDRAULIC FRACTURING | 120127 | Anthracene | 8.8892e-05
WV | HYDRAULIC FRACTURING | 123386 | Propionaldehyde | 0.02218
WV | HYDRAULIC FRACTURING | 129000 | Pyrene | 0.0001397
WV | HYDRAULIC FRACTURING | 1330207 | Xylenes | 0.011183
WV | HYDRAULIC FRACTURING | 18540299 | Chromium (VI) | 3.4963e-08
WV | HYDRAULIC FRACTURING | 191242 | Benzo[g,h,i,]Perylene | 8.1427e-06
WV | HYDRAULIC FRACTURING | 193395 | Indeno[1,2,3-c,d]Pyrene | 3.2264e-06
WV | HYDRAULIC FRACTURING | 205992 | Benzo[b]Fluoranthene | 5.1492e-06
WV | HYDRAULIC FRACTURING | 206440 | Fluoranthene | 0.00014532
WV | HYDRAULIC FRACTURING | 207089 | Benzo[k]Fluoranthene | 3.9031e-06
WV | HYDRAULIC FRACTURING | 208968 | Acenaphthylene | 0.001017
WV | HYDRAULIC FRACTURING | 218019 | Chrysene | 1.2956e-05
WV | HYDRAULIC FRACTURING | 50000 | Formaldehyde | 0.2544
WV | HYDRAULIC FRACTURING | 50328 | Benzo[a]Pyrene | 3.2503e-06
WV | HYDRAULIC FRACTURING | 53703 | Dibenzo[a,h]Anthracene | 5.1729e-07
WV | HYDRAULIC FRACTURING | 540841 | 2,2,4-Trimethylpentane | 0.0069842
WV | HYDRAULIC FRACTURING | 56553 | Benz[a]Anthracene | 1.0262e-05
WV | HYDRAULIC FRACTURING | 67561 | Methanol | 0.00029263
WV | HYDRAULIC FRACTURING | 71432 | Benzene | 0.044495
WV | HYDRAULIC FRACTURING | 7439921 | Lead | 2.3436e-05
WV | HYDRAULIC FRACTURING | 7439965 | Manganese | 1.5542e-05
WV | HYDRAULIC FRACTURING | 7439976 | Mercury | 9.6259e-08
WV | HYDRAULIC FRACTURING | 7440020 | Nickel | 2.7175e-05
WV | HYDRAULIC FRACTURING | 7440360 | Antimony | 2.0088e-05
WV | HYDRAULIC FRACTURING | 7440382 | Arsenic | 7.2419e-06
WV | HYDRAULIC FRACTURING | 7440439 | Cadmium | 2.232e-05
WV | HYDRAULIC FRACTURING | 7440484 | Cobalt | 6.138e-06
WV | HYDRAULIC FRACTURING | 75070 | Acetaldehyde | 0.090454
WV | HYDRAULIC FRACTURING | 7723140 | Phosphorus | 7.0866e-05
WV | HYDRAULIC FRACTURING | 7782492 | Selenium | 5.58e-06
WV | HYDRAULIC FRACTURING | 7782505 | Chlorine | 0.00019195
WV | HYDRAULIC FRACTURING | 83329 | Acenaphthene | 0.0005173
WV | HYDRAULIC FRACTURING | 85018 | Phenanthrene | 0.0012497
WV | HYDRAULIC FRACTURING | 86737 | Fluorene | 0.00071669
WV | HYDRAULIC FRACTURING | 91203 | Naphthalene | 0.0039304
WV | HYDRAULIC FRACTURING | 98828 | Cumene | 0.00014632
WV | HYDRAULIC FRACTURING | CH4 | Methane | 0.07021
WV | HYDRAULIC FRACTURING | CO | Carbon Monoxide | 3.0051
WV | HYDRAULIC FRACTURING | CO2 | Carbon Dioxide | 4618.5602
WV | HYDRAULIC FRACTURING | NH3 | Ammonia | 0.037469
WV | HYDRAULIC FRACTURING | NOX | Nitrogen Oxides | 25.1927
WV | HYDRAULIC FRACTURING | PM10-FIL | PM10 Filterable | 0.558
WV | HYDRAULIC FRACTURING | PM10-PRI | PM10 Primary (Filt + Cond) | 0.558
WV | HYDRAULIC FRACTURING | PM25-FIL | PM2.5 Filterable | 0.54126
WV | HYDRAULIC FRACTURING | PM25-PRI | PM2.5 Primary (Filt + Cond) | 0.54126
WV | HYDRAULIC FRACTURING | PM-CON | PM Condensible | 0
WV | HYDRAULIC FRACTURING | SO2 | Sulfur Dioxide | 0.013591
WV | HYDRAULIC FRACTURING | VOC | Volatile Organic Compounds | 0.90447
WV | LATERAL/GATHERING COMPRESSOR ENGINES | 100414 | Ethyl Benzene | 0.21134
WV | LATERAL/GATHERING COMPRESSOR ENGINES | 100425 | Styrene | 0.10946
WV | LATERAL/GATHERING COMPRESSOR ENGINES | 106934 | Ethylene dibromide | 0.19958
WV | LATERAL/GATHERING COMPRESSOR ENGINES | 106990 | 1,3-Butadiene | 4.2436
WV | LATERAL/GATHERING COMPRESSOR ENGINES | 107028 | Acrolein | 24.0584
WV | LATERAL/GATHERING COMPRESSOR ENGINES | 108883 | Toluene | 3.8961
WV | LATERAL/GATHERING COMPRESSOR ENGINES | 108907 | Chlorobenzene | 0.12719
WV | LATERAL/GATHERING COMPRESSOR ENGINES | 108952 | Phenol | 0.042489
WV | LATERAL/GATHERING COMPRESSOR ENGINES | 1330207 | Xylenes | 1.4349
WV | LATERAL/GATHERING COMPRESSOR ENGINES | 250 | Polycyclic Aromatic Hydrocarbons (PAH) | 0.84958
WV | LATERAL/GATHERING COMPRESSOR ENGINES | 50000 | Formaldehyde | 210.0763
WV | LATERAL/GATHERING COMPRESSOR ENGINES | 540841 | 2,2,4-Trimethylpentane | 0.4426
WV | LATERAL/GATHERING COMPRESSOR ENGINES | 542756 | Dichloropropene, 1,3- | 0.11897
WV | LATERAL/GATHERING COMPRESSOR ENGINES | 67561 | Methanol | 21.8302
WV | LATERAL/GATHERING COMPRESSOR ENGINES | 67663 | Chloroform | 0.12838
WV | LATERAL/GATHERING COMPRESSOR ENGINES | 71432 | Benzene | 9.7657
WV | LATERAL/GATHERING COMPRESSOR ENGINES | 75003 | Ethyl chloride | 0.0033106
WV | LATERAL/GATHERING COMPRESSOR ENGINES | 75014 | Vinyl chloride | 0.067216
WV | LATERAL/GATHERING COMPRESSOR ENGINES | 75070 | Acetaldehyde | 30.6691
WV | LATERAL/GATHERING COMPRESSOR ENGINES | 75092 | Methylene chloride | 0.29177
WV | LATERAL/GATHERING COMPRESSOR ENGINES | 75343 | Dichloroethane, 1,1- | 0.10605
WV | LATERAL/GATHERING COMPRESSOR ENGINES | 78875 | Propylene dichloride | 0.12156
WV | LATERAL/GATHERING COMPRESSOR ENGINES | 79005 | Trichloroethane, 1,1,2- | 0.14332
WV | LATERAL/GATHERING COMPRESSOR ENGINES | 79345 | Tetrachloroethane, 1,1,2,2- | 0.21471
WV | LATERAL/GATHERING COMPRESSOR ENGINES | 91203 | Naphthalene | 0.68399
WV | LATERAL/GATHERING COMPRESSOR ENGINES | 92524 | Biphenyl | 0.37532
WV | LATERAL/GATHERING COMPRESSOR ENGINES | CH4 | Methane | 4027.9098
WV | LATERAL/GATHERING COMPRESSOR ENGINES | CO | Carbon Monoxide | 20814.485
WV | LATERAL/GATHERING COMPRESSOR ENGINES | CO2 | Carbon Dioxide | 976077.3697
WV | LATERAL/GATHERING COMPRESSOR ENGINES | N2O | Nitrous Oxide | 1.8584
WV | LATERAL/GATHERING COMPRESSOR ENGINES | NOX | Nitrogen Oxides | 14499.0641
WV | LATERAL/GATHERING COMPRESSOR ENGINES | PM10-FIL | PM10 Filterable | 65.9412
WV | LATERAL/GATHERING COMPRESSOR ENGINES | PM10-PRI | PM10 Primary (Filt + Cond) | 153.8769
WV | LATERAL/GATHERING COMPRESSOR ENGINES | PM25-FIL | PM2.5 Filterable | 65.9412
WV | LATERAL/GATHERING COMPRESSOR ENGINES | PM25-PRI | PM2.5 Primary (Filt + Cond) | 153.8769
WV | LATERAL/GATHERING COMPRESSOR ENGINES | PM-CON | PM Condensible | 87.9357
WV | LATERAL/GATHERING COMPRESSOR ENGINES | SO2 | Sulfur Dioxide | 5.2176
WV | LATERAL/GATHERING COMPRESSOR ENGINES | VOC | Volatile Organic Compounds | 393.0033
WV | LIQUIDS UNLOADING | 100414 | Ethyl Benzene | 0.071352
WV | LIQUIDS UNLOADING | 108883 | Toluene | 2.0627
WV | LIQUIDS UNLOADING | 1330207 | Xylenes | 0.62531
WV | LIQUIDS UNLOADING | 50000 | Formaldehyde | 0
WV | LIQUIDS UNLOADING | 71432 | Benzene | 2.3741
WV | LIQUIDS UNLOADING | 7783064 | Hydrogen Sulfide | 7.7839
WV | LIQUIDS UNLOADING | CH4 | Methane | 8899.5909
WV | LIQUIDS UNLOADING | CO | Carbon Monoxide | 0
WV | LIQUIDS UNLOADING | CO2 | Carbon Dioxide | 478.9692
WV | LIQUIDS UNLOADING | N2O | Nitrous Oxide | 0
WV | LIQUIDS UNLOADING | NOX | Nitrogen Oxides | 0
WV | LIQUIDS UNLOADING | SO2 | Sulfur Dioxide | 0
WV | LIQUIDS UNLOADING | VOC | Volatile Organic Compounds | 1297.3165
WV | LOADING EMISSIONS | 100414 | Ethyl Benzene | 0.11258
WV | LOADING EMISSIONS | 108883 | Toluene | 4.7843
WV | LOADING EMISSIONS | 1330207 | Xylenes | 0.69963
WV | LOADING EMISSIONS | 71432 | Benzene | 5.5146
WV | LOADING EMISSIONS | 7783064 | Hydrogen Sulfide | 0.17595
WV | LOADING EMISSIONS | CH4 | Methane | 2.7319
WV | LOADING EMISSIONS | CO2 | Carbon Dioxide | 113.1741
WV | LOADING EMISSIONS | VOC | Volatile Organic Compounds | 296.03
WV | MUD DEGASSING | 100414 | Ethyl Benzene | 0.044079
WV | MUD DEGASSING | 108883 | Toluene | 0.253
WV | MUD DEGASSING | 1330207 | Xylenes | 0.38761
WV | MUD DEGASSING | 71432 | Benzene | 0.59923
WV | MUD DEGASSING | 7783064 | Hydrogen Sulfide | 69.777
WV | MUD DEGASSING | CH4 | Methane | 1536.1399
WV | MUD DEGASSING | CO2 | Carbon Dioxide | 85.2189
WV | MUD DEGASSING | VOC | Volatile Organic Compounds | 598.2635
WV | PNEUMATIC DEVICES | 100414 | Ethyl Benzene | 4.4203
WV | PNEUMATIC DEVICES | 108883 | Toluene | 60.3077
WV | PNEUMATIC DEVICES | 1330207 | Xylenes | 17.3714
WV | PNEUMATIC DEVICES | 71432 | Benzene | 68.5392
WV | PNEUMATIC DEVICES | 7783064 | Hydrogen Sulfide | 12.9101
WV | PNEUMATIC DEVICES | CH4 | Methane | 54073.9241
WV | PNEUMATIC DEVICES | CO2 | Carbon Dioxide | 2649.8735
WV | PNEUMATIC DEVICES | VOC | Volatile Organic Compounds | 15351.6285
WV | PRODUCED WATER | 100414 | Ethyl Benzene | 0.21661
WV | PRODUCED WATER | 108883 | Toluene | 0.31521
WV | PRODUCED WATER | 1330207 | Xylenes | 1.2347
WV | PRODUCED WATER | 71432 | Benzene | 0.62737
WV | PRODUCED WATER | 7783064 | Hydrogen Sulfide | 1.0382
WV | PRODUCED WATER | CH4 | Methane | 1584.8303
WV | PRODUCED WATER | CO2 | Carbon Dioxide | 58.8443
WV | PRODUCED WATER | VOC | Volatile Organic Compounds | 427.6616
WV | WELL COMPLETIONS | 100414 | Ethyl Benzene | 0.036091
WV | WELL COMPLETIONS | 108883 | Toluene | 0.65562
WV | WELL COMPLETIONS | 1330207 | Xylenes | 0.34176
WV | WELL COMPLETIONS | 50000 | Formaldehyde | 39.225
WV | WELL COMPLETIONS | 71432 | Benzene | 0.8869
WV | WELL COMPLETIONS | 7783064 | Hydrogen Sulfide | 9.4092
WV | WELL COMPLETIONS | CH4 | Methane | 3038.1091
WV | WELL COMPLETIONS | CO | Carbon Monoxide | 146.4676
WV | WELL COMPLETIONS | CO2 | Carbon Dioxide | 48356.1183
WV | WELL COMPLETIONS | N2O | Nitrous Oxide | 0.58483
WV | WELL COMPLETIONS | NOX | Nitrogen Oxides | 33.0733
WV | WELL COMPLETIONS | SO2 | Sulfur Dioxide | 92.5438
WV | WELL COMPLETIONS | VOC | Volatile Organic Compounds | 901.0296
WV | WELLHEAD COMPRESSOR ENGINES | 100414 | Ethyl Benzene | 0.11857
WV | WELLHEAD COMPRESSOR ENGINES | 100425 | Styrene | 0.062983
WV | WELLHEAD COMPRESSOR ENGINES | 106934 | Ethylene dibromide | 0.11549
WV | WELLHEAD COMPRESSOR ENGINES | 106990 | 1,3-Butadiene | 2.1063
WV | WELLHEAD COMPRESSOR ENGINES | 107028 | Acrolein | 13.8184
WV | WELLHEAD COMPRESSOR ENGINES | 108883 | Toluene | 2.0181
WV | WELLHEAD COMPRESSOR ENGINES | 108907 | Chlorobenzene | 0.074724
WV | WELLHEAD COMPRESSOR ENGINES | 108952 | Phenol | 0.032129
WV | WELLHEAD COMPRESSOR ENGINES | 110543 | Hexane | 1.4757
WV | WELLHEAD COMPRESSOR ENGINES | 1330207 | Xylenes | 0.76071
WV | WELLHEAD COMPRESSOR ENGINES | 250 | Polycyclic Aromatic Hydrocarbons (PAH) | 0.40795
WV | WELLHEAD COMPRESSOR ENGINES | 50000 | Formaldehyde | 124.7598
WV | WELLHEAD COMPRESSOR ENGINES | 540841 | 2,2,4-Trimethylpentane | 0.33467
WV | WELLHEAD COMPRESSOR ENGINES | 542756 | Dichloropropene, 1,3- | 0.068842
WV | WELLHEAD COMPRESSOR ENGINES | 67561 | Methanol | 11.4185
WV | WELLHEAD COMPRESSOR ENGINES | 67663 | Chloroform | 0.074291
WV | WELLHEAD COMPRESSOR ENGINES | 71432 | Benzene | 4.7569
WV | WELLHEAD COMPRESSOR ENGINES | 75003 | Ethyl chloride | 0.0025034
WV | WELLHEAD COMPRESSOR ENGINES | 75014 | Vinyl chloride | 0.038886
WV | WELLHEAD COMPRESSOR ENGINES | 75070 | Acetaldehyde | 18.551
WV | WELLHEAD COMPRESSOR ENGINES | 75092 | Methylene chloride | 0.14567
WV | WELLHEAD COMPRESSOR ENGINES | 75343 | Dichloroethane, 1,1- | 0.061401
WV | WELLHEAD COMPRESSOR ENGINES | 78875 | Propylene dichloride | 0.070303
WV | WELLHEAD COMPRESSOR ENGINES | 79005 | Trichloroethane, 1,1,2- | 0.082929
WV | WELLHEAD COMPRESSOR ENGINES | 79345 | Tetrachloroethane, 1,1,2,2- | 0.12029
WV | WELLHEAD COMPRESSOR ENGINES | 91203 | Naphthalene | 0.35573
WV | WELLHEAD COMPRESSOR ENGINES | 92524 | Biphenyl | 0.2838
WV | WELLHEAD COMPRESSOR ENGINES | CH4 | Methane | 2624.4248
WV | WELLHEAD COMPRESSOR ENGINES | CO | Carbon Monoxide | 9359.3267
WV | WELLHEAD COMPRESSOR ENGINES | CO2 | Carbon Dioxide | 537507.4948
WV | WELLHEAD COMPRESSOR ENGINES | N2O | Nitrous Oxide | 1.0234
WV | WELLHEAD COMPRESSOR ENGINES | NOX | Nitrogen Oxides | 6835.7749
WV | WELLHEAD COMPRESSOR ENGINES | PM10-FIL | PM10 Filterable | 32.5589
WV | WELLHEAD COMPRESSOR ENGINES | PM10-PRI | PM10 Primary (Filt + Cond) | 80.9834
WV | WELLHEAD COMPRESSOR ENGINES | PM25-FIL | PM2.5 Filterable | 32.5589
WV | WELLHEAD COMPRESSOR ENGINES | PM25-PRI | PM2.5 Primary (Filt + Cond) | 80.9834
WV | WELLHEAD COMPRESSOR ENGINES | PM-CON | PM Condensible | 48.4245
WV | WELLHEAD COMPRESSOR ENGINES | SO2 | Sulfur Dioxide | 2.8732
WV | WELLHEAD COMPRESSOR ENGINES | VOC | Volatile Organic Compounds | 243.3197
WY | ARTIFICIAL LIFTS | 100414 | Ethyl Benzene | 0.087241
WY | ARTIFICIAL LIFTS | 100425 | Styrene | 0.041861
WY | ARTIFICIAL LIFTS | 106934 | Ethylene dibromide | 0.074927
WY | ARTIFICIAL LIFTS | 106990 | 1,3-Butadiene | 2.3322
WY | ARTIFICIAL LIFTS | 107028 | Acrolein | 9.2516
WY | ARTIFICIAL LIFTS | 108883 | Toluene | 1.9629
WY | ARTIFICIAL LIFTS | 108907 | Chlorobenzene | 0.045378
WY | ARTIFICIAL LIFTS | 1330207 | Xylenes | 0.68597
WY | ARTIFICIAL LIFTS | 250 | Polycyclic Aromatic Hydrocarbons (PAH) | 0.496
WY | ARTIFICIAL LIFTS | 50000 | Formaldehyde | 72.1146
WY | ARTIFICIAL LIFTS | 542756 | Dichloropropene, 1,3- | 0.044675
WY | ARTIFICIAL LIFTS | 67561 | Methanol | 10.7642
WY | ARTIFICIAL LIFTS | 67663 | Chloroform | 0.048193
WY | ARTIFICIAL LIFTS | 71432 | Benzene | 5.5581
WY | ARTIFICIAL LIFTS | 75014 | Vinyl chloride | 0.025257
WY | ARTIFICIAL LIFTS | 75070 | Acetaldehyde | 9.8144
WY | ARTIFICIAL LIFTS | 75092 | Methylene chloride | 0.15856
WY | ARTIFICIAL LIFTS | 75343 | Dichloroethane, 1,1- | 0.03975
WY | ARTIFICIAL LIFTS | 78875 | Propylene dichloride | 0.04573
WY | ARTIFICIAL LIFTS | 79005 | Trichloroethane, 1,1,2- | 0.053821
WY | ARTIFICIAL LIFTS | 79345 | Tetrachloroethane, 1,1,2,2- | 0.088998
WY | ARTIFICIAL LIFTS | 91203 | Naphthalene | 0.34157
WY | ARTIFICIAL LIFTS | CH4 | Methane | 885.1693
WY | ARTIFICIAL LIFTS | CO | Carbon Monoxide | 13508.4554
WY | ARTIFICIAL LIFTS | CO2 | Carbon Dioxide | 423341.851
WY | ARTIFICIAL LIFTS | N2O | Nitrous Oxide | 0.80603
WY | ARTIFICIAL LIFTS | NOX | Nitrogen Oxides | 8736.2364
WY | ARTIFICIAL LIFTS | PM10-FIL | PM10 Filterable | 36.5613
WY | ARTIFICIAL LIFTS | PM10-PRI | PM10 Primary (Filt + Cond) | 74.7006
WY | ARTIFICIAL LIFTS | PM25-FIL | PM2.5 Filterable | 36.5613
WY | ARTIFICIAL LIFTS | PM25-PRI | PM2.5 Primary (Filt + Cond) | 74.7006
WY | ARTIFICIAL LIFTS | PM-CON | PM Condensible | 38.1393
WY | ARTIFICIAL LIFTS | SO2 | Sulfur Dioxide | 2.263
WY | ARTIFICIAL LIFTS | VOC | Volatile Organic Compounds | 113.9175
WY | ASSOCIATED GAS | 100414 | Ethyl Benzene | 0.21541
WY | ASSOCIATED GAS | 108883 | Toluene | 0.093657
WY | ASSOCIATED GAS | 1330207 | Xylenes | 2.2907
WY | ASSOCIATED GAS | 50000 | Formaldehyde | 245.737
WY | ASSOCIATED GAS | 71432 | Benzene | 2.2009
WY | ASSOCIATED GAS | 7783064 | Hydrogen Sulfide | 0
WY | ASSOCIATED GAS | CH4 | Methane | 3672.1063
WY | ASSOCIATED GAS | CO | Carbon Monoxide | 917.5919
WY | ASSOCIATED GAS | CO2 | Carbon Dioxide | 302119.0677
WY | ASSOCIATED GAS | N2O | Nitrous Oxide | 3.1212
WY | ASSOCIATED GAS | NOX | Nitrogen Oxides | 207.1982
WY | ASSOCIATED GAS | SO2 | Sulfur Dioxide | 2366.6344
WY | ASSOCIATED GAS | VOC | Volatile Organic Compounds | 2927.2213
WY | CBM DEWATERING PUMPS | 100414 | Ethyl Benzene | 0
WY | CBM DEWATERING PUMPS | 100425 | Styrene | 0
WY | CBM DEWATERING PUMPS | 106934 | Ethylene dibromide | 0
WY | CBM DEWATERING PUMPS | 106990 | 1,3-Butadiene | 0
WY | CBM DEWATERING PUMPS | 107028 | Acrolein | 0
WY | CBM DEWATERING PUMPS | 108883 | Toluene | 0
WY | CBM DEWATERING PUMPS | 108907 | Chlorobenzene | 0
WY | CBM DEWATERING PUMPS | 1330207 | Xylenes | 0
WY | CBM DEWATERING PUMPS | 250 | Polycyclic Aromatic Hydrocarbons (PAH) | 0
WY | CBM DEWATERING PUMPS | 50000 | Formaldehyde | 0
WY | CBM DEWATERING PUMPS | 542756 | Dichloropropene, 1,3- | 0
WY | CBM DEWATERING PUMPS | 67561 | Methanol | 0
WY | CBM DEWATERING PUMPS | 67663 | Chloroform | 0
WY | CBM DEWATERING PUMPS | 71432 | Benzene | 0
WY | CBM DEWATERING PUMPS | 75014 | Vinyl chloride | 0
WY | CBM DEWATERING PUMPS | 75070 | Acetaldehyde | 0
WY | CBM DEWATERING PUMPS | 75092 | Methylene chloride | 0
WY | CBM DEWATERING PUMPS | 75343 | Dichloroethane, 1,1- | 0
WY | CBM DEWATERING PUMPS | 78875 | Propylene dichloride | 0
WY | CBM DEWATERING PUMPS | 79005 | Trichloroethane, 1,1,2- | 0
WY | CBM DEWATERING PUMPS | 79345 | Tetrachloroethane, 1,1,2,2- | 0
WY | CBM DEWATERING PUMPS | 91203 | Naphthalene | 0
WY | CBM DEWATERING PUMPS | CH4 | Methane | 0
WY | CBM DEWATERING PUMPS | CO | Carbon Monoxide | 0
WY | CBM DEWATERING PUMPS | CO2 | Carbon Dioxide | 0
WY | CBM DEWATERING PUMPS | N2O | Nitrous Oxide | 0
WY | CBM DEWATERING PUMPS | NOX | Nitrogen Oxides | 0
WY | CBM DEWATERING PUMPS | PM10-FIL | PM10 Filterable | 0
WY | CBM DEWATERING PUMPS | PM10-PRI | PM10 Primary (Filt + Cond) | 0
WY | CBM DEWATERING PUMPS | PM25-FIL | PM2.5 Filterable | 0
WY | CBM DEWATERING PUMPS | PM25-PRI | PM2.5 Primary (Filt + Cond) | 0
WY | CBM DEWATERING PUMPS | PM-CON | PM Condensible | 0
WY | CBM DEWATERING PUMPS | SO2 | Sulfur Dioxide | 0
WY | CBM DEWATERING PUMPS | VOC | Volatile Organic Compounds | 0
WY | CONDENSATE TANKS | 100414 | Ethyl Benzene | 42.2552
WY | CONDENSATE TANKS | 108883 | Toluene | 216.1619
WY | CONDENSATE TANKS | 1330207 | Xylenes | 98.6992
WY | CONDENSATE TANKS | 50000 | Formaldehyde | 0.83938
WY | CONDENSATE TANKS | 71432 | Benzene | 147.8789
WY | CONDENSATE TANKS | 7783064 | Hydrogen Sulfide | 0
WY | CONDENSATE TANKS | CH4 | Methane | 6750.2731
WY | CONDENSATE TANKS | CO | Carbon Monoxide | 3.1343
WY | CONDENSATE TANKS | CO2 | Carbon Dioxide | 1031.2765
WY | CONDENSATE TANKS | N2O | Nitrous Oxide | 0.0062275
WY | CONDENSATE TANKS | NOX | Nitrogen Oxides | 0.70774
WY | CONDENSATE TANKS | SO2 | Sulfur Dioxide | 0.38871
WY | CONDENSATE TANKS | VOC | Volatile Organic Compounds | 29259.6695
WY | CRUDE OIL TANKS | 100414 | Ethyl Benzene | 4.4178
WY | CRUDE OIL TANKS | 108883 | Toluene | 43.2827
WY | CRUDE OIL TANKS | 1330207 | Xylenes | 54.7865
WY | CRUDE OIL TANKS | 50000 | Formaldehyde | 78.5221
WY | CRUDE OIL TANKS | 71432 | Benzene | 26.9692
WY | CRUDE OIL TANKS | 7783064 | Hydrogen Sulfide | 47.7741
WY | CRUDE OIL TANKS | CH4 | Methane | 295.9307
WY | CRUDE OIL TANKS | CO | Carbon Monoxide | 293.2046
WY | CRUDE OIL TANKS | CO2 | Carbon Dioxide | 96473.7765
WY | CRUDE OIL TANKS | N2O | Nitrous Oxide | 0.68498
WY | CRUDE OIL TANKS | NOX | Nitrogen Oxides | 66.2075
WY | CRUDE OIL TANKS | SO2 | Sulfur Dioxide | 590.9712
WY | CRUDE OIL TANKS | VOC | Volatile Organic Compounds | 3316.3545
WY | DEHYDRATORS | 100414 | Ethyl Benzene | 27.527
WY | DEHYDRATORS | 107028 | Acrolein | 0.035945
WY | DEHYDRATORS | 108883 | Toluene | 337.5639
WY | DEHYDRATORS | 110543 | Hexane | 3.524
WY | DEHYDRATORS | 1330207 | Xylenes | 1157.8019
WY | DEHYDRATORS | 50000 | Formaldehyde | 0.25548
WY | DEHYDRATORS | 71432 | Benzene | 592.3313
WY | DEHYDRATORS | 75070 | Acetaldehyde | 0.031752
WY | DEHYDRATORS | 7783064 | Hydrogen Sulfide | 0
WY | DEHYDRATORS | 91203 | Naphthalene | 0.0011943
WY | DEHYDRATORS | CH4 | Methane | 31287.869
WY | DEHYDRATORS | CO | Carbon Monoxide | 164.8612
WY | DEHYDRATORS | CO2 | Carbon Dioxide | 235069.99
WY | DEHYDRATORS | N2O | Nitrous Oxide | 6.1916
WY | DEHYDRATORS | NOX | Nitrogen Oxides | 114.0358
WY | DEHYDRATORS | PM10-FIL | PM10 Filterable | 3.7198
WY | DEHYDRATORS | PM10-PRI | PM10 Primary (Filt + Cond) | 14.8793
WY | DEHYDRATORS | PM25-FIL | PM2.5 Filterable | 3.7198
WY | DEHYDRATORS | PM25-PRI | PM2.5 Primary (Filt + Cond) | 14.8793
WY | DEHYDRATORS | PM-CON | PM Condensible | 11.1595
WY | DEHYDRATORS | SO2 | Sulfur Dioxide | 1.1806
WY | DEHYDRATORS | VOC | Volatile Organic Compounds | 6768.7089
WY | DRILL RIGS | 100414 | Ethyl Benzene | 0.24366
WY | DRILL RIGS | 100425 | Styrene | 0
WY | DRILL RIGS | 106990 | 1,3-Butadiene | 0.10261
WY | DRILL RIGS | 108883 | Toluene | 1.9742
WY | DRILL RIGS | 110543 | Hexane | 0.022102
WY | DRILL RIGS | 123386 | Propionaldehyde | 1.3338
WY | DRILL RIGS | 1330207 | Xylenes | 0.71638
WY | DRILL RIGS | 50000 | Formaldehyde | 15.6284
WY | DRILL RIGS | 540841 | 2,2,4-Trimethylpentane | 0.42953
WY | DRILL RIGS | 67561 | Methanol | 0.018113
WY | DRILL RIGS | 71432 | Benzene | 2.7486
WY | DRILL RIGS | 7439921 | Lead | 0.0015198
WY | DRILL RIGS | 7439965 | Manganese | 0.00095766
WY | DRILL RIGS | 7439976 | Mercury | 6.6814e-06
WY | DRILL RIGS | 7440020 | Nickel | 0.0016681
WY | DRILL RIGS | 7440360 | Antimony | 0.0013027
WY | DRILL RIGS | 7440382 | Arsenic | 0.00050267
WY | DRILL RIGS | 7440439 | Cadmium | 0.0014475
WY | DRILL RIGS | 7440484 | Cobalt | 0.00039805
WY | DRILL RIGS | 75070 | Acetaldehyde | 5.5689
WY | DRILL RIGS | 7723140 | Phosphorus | 0.0045957
WY | DRILL RIGS | 7782492 | Selenium | 0.00036186
WY | DRILL RIGS | 7782505 | Chlorine | 0.012448
WY | DRILL RIGS | 91203 | Naphthalene | 0.2453
WY | DRILL RIGS | 98828 | Cumene | 0.0090563
WY | DRILL RIGS | CH4 | Methane | 4.5967
WY | DRILL RIGS | CO | Carbon Monoxide | 208.5568
WY | DRILL RIGS | CO2 | Carbon Dioxide | 320599.7499
WY | DRILL RIGS | N2O | Nitrous Oxide | 0
WY | DRILL RIGS | NOX | Nitrogen Oxides | 1457.6765
WY | DRILL RIGS | PM10-FIL | PM10 Filterable | 36.1863
WY | DRILL RIGS | PM10-PRI | PM10 Primary (Filt + Cond) | 36.1863
WY | DRILL RIGS | PM25-FIL | PM2.5 Filterable | 35.1007
WY | DRILL RIGS | PM25-PRI | PM2.5 Primary (Filt + Cond) | 35.1007
WY | DRILL RIGS | PM-CON | PM Condensible | 0
WY | DRILL RIGS | SO2 | Sulfur Dioxide | 0.94118
WY | DRILL RIGS | VOC | Volatile Organic Compounds | 55.6804
WY | FUGITIVES | 100414 | Ethyl Benzene | 4.5563
WY | FUGITIVES | 108883 | Toluene | 39.9106
WY | FUGITIVES | 1330207 | Xylenes | 16.5979
WY | FUGITIVES | 71432 | Benzene | 36.954
WY | FUGITIVES | 7783064 | Hydrogen Sulfide | 884.3019
WY | FUGITIVES | CH4 | Methane | 52277.3342
WY | FUGITIVES | CO2 | Carbon Dioxide | 7544.7775
WY | FUGITIVES | VOC | Volatile Organic Compounds | 7929.7396
WY | GAS-ACTUATED PUMPS | 100414 | Ethyl Benzene | 7.3969
WY | GAS-ACTUATED PUMPS | 108883 | Toluene | 65.9993
WY | GAS-ACTUATED PUMPS | 1330207 | Xylenes | 23.975
WY | GAS-ACTUATED PUMPS | 71432 | Benzene | 131.5757
WY | GAS-ACTUATED PUMPS | 7783064 | Hydrogen Sulfide | 5048.8056
WY | GAS-ACTUATED PUMPS | CH4 | Methane | 45510.7755
WY | GAS-ACTUATED PUMPS | CO2 | Carbon Dioxide | 76057.1289
WY | GAS-ACTUATED PUMPS | VOC | Volatile Organic Compounds | 14719.6556
WY | HEATERS | 107028 | Acrolein | 0.75655
WY | HEATERS | 108883 | Toluene | 0.1401
WY | HEATERS | 110543 | Hexane | 74.1719
WY | HEATERS | 50000 | Formaldehyde | 3.0905
WY | HEATERS | 71432 | Benzene | 0.086534
WY | HEATERS | 75070 | Acetaldehyde | 0.66829
WY | HEATERS | 91203 | Naphthalene | 0.025136
WY | HEATERS | CH4 | Methane | 94.7752
WY | HEATERS | CO | Carbon Monoxide | 3461.3543
WY | HEATERS | CO2 | Carbon Dioxide | 4944791.7781
WY | HEATERS | N2O | Nitrous Oxide | 90.6545
WY | HEATERS | NOX | Nitrogen Oxides | 2398.224
WY | HEATERS | PM10-FIL | PM10 Filterable | 78.2925
WY | HEATERS | PM10-PRI | PM10 Primary (Filt + Cond) | 313.1701
WY | HEATERS | PM25-FIL | PM2.5 Filterable | 78.2925
WY | HEATERS | PM25-PRI | PM2.5 Primary (Filt + Cond) | 313.1701
WY | HEATERS | PM-CON | PM Condensible | 234.8776
WY | HEATERS | SO2 | Sulfur Dioxide | 0.13742
WY | HEATERS | VOC | Volatile Organic Compounds | 226.6363
WY | HYDRAULIC FRACTURING | 100414 | Ethyl Benzene | 0.0036743
WY | HYDRAULIC FRACTURING | 100425 | Styrene | 0
WY | HYDRAULIC FRACTURING | 106990 | 1,3-Butadiene | 0.0015798
WY | HYDRAULIC FRACTURING | 107028 | Acrolein | 0.015564
WY | HYDRAULIC FRACTURING | 108883 | Toluene | 0.02995
WY | HYDRAULIC FRACTURING | 110543 | Hexane | 0.00038567
WY | HYDRAULIC FRACTURING | 120127 | Anthracene | 8.3347e-05
WY | HYDRAULIC FRACTURING | 123386 | Propionaldehyde | 0.02082
WY | HYDRAULIC FRACTURING | 129000 | Pyrene | 0.00013089
WY | HYDRAULIC FRACTURING | 1330207 | Xylenes | 0.010605
WY | HYDRAULIC FRACTURING | 18540299 | Chromium (VI) | 3.2928e-08
WY | HYDRAULIC FRACTURING | 191242 | Benzo[g,h,i,]Perylene | 7.6147e-06
WY | HYDRAULIC FRACTURING | 193395 | Indeno[1,2,3-c,d]Pyrene | 3.0135e-06
WY | HYDRAULIC FRACTURING | 205992 | Benzo[b]Fluoranthene | 4.8094e-06
WY | HYDRAULIC FRACTURING | 206440 | Fluoranthene | 0.00013612
WY | HYDRAULIC FRACTURING | 207089 | Benzo[k]Fluoranthene | 3.6455e-06
WY | HYDRAULIC FRACTURING | 208968 | Acenaphthylene | 0.00095262
WY | HYDRAULIC FRACTURING | 218019 | Chrysene | 1.2118e-05
WY | HYDRAULIC FRACTURING | 50000 | Formaldehyde | 0.23904
WY | HYDRAULIC FRACTURING | 50328 | Benzo[a]Pyrene | 3.0358e-06
WY | HYDRAULIC FRACTURING | 53703 | Dibenzo[a,h]Anthracene | 4.8315e-07
WY | HYDRAULIC FRACTURING | 540841 | 2,2,4-Trimethylpentane | 0.0065708
WY | HYDRAULIC FRACTURING | 56553 | Benz[a]Anthracene | 9.6015e-06
WY | HYDRAULIC FRACTURING | 67561 | Methanol | 0.00027531
WY | HYDRAULIC FRACTURING | 71432 | Benzene | 0.041704
WY | HYDRAULIC FRACTURING | 7439921 | Lead | 2.2003e-05
WY | HYDRAULIC FRACTURING | 7439965 | Manganese | 1.4539e-05
WY | HYDRAULIC FRACTURING | 7439976 | Mercury | 9.0044e-08
WY | HYDRAULIC FRACTURING | 7440020 | Nickel | 2.5419e-05
WY | HYDRAULIC FRACTURING | 7440360 | Antimony | 1.886e-05
WY | HYDRAULIC FRACTURING | 7440382 | Arsenic | 6.7824e-06
WY | HYDRAULIC FRACTURING | 7440439 | Cadmium | 2.0955e-05
WY | HYDRAULIC FRACTURING | 7440484 | Cobalt | 5.7627e-06
WY | HYDRAULIC FRACTURING | 75070 | Acetaldehyde | 0.08497
WY | HYDRAULIC FRACTURING | 7723140 | Phosphorus | 6.6533e-05
WY | HYDRAULIC FRACTURING | 7782492 | Selenium | 5.2389e-06
WY | HYDRAULIC FRACTURING | 7782505 | Chlorine | 0.00018022
WY | HYDRAULIC FRACTURING | 83329 | Acenaphthene | 0.00048531
WY | HYDRAULIC FRACTURING | 85018 | Phenanthrene | 0.0011738
WY | HYDRAULIC FRACTURING | 86737 | Fluorene | 0.00067247
WY | HYDRAULIC FRACTURING | 91203 | Naphthalene | 0.0037276
WY | HYDRAULIC FRACTURING | 98828 | Cumene | 0.00013799
WY | HYDRAULIC FRACTURING | CH4 | Methane | 0.065939
WY | HYDRAULIC FRACTURING | CO | Carbon Monoxide | 2.8238
WY | HYDRAULIC FRACTURING | CO2 | Carbon Dioxide | 4325.5198
WY | HYDRAULIC FRACTURING | NH3 | Ammonia | 0.035092
WY | HYDRAULIC FRACTURING | NOX | Nitrogen Oxides | 23.6173
WY | HYDRAULIC FRACTURING | PM10-FIL | PM10 Filterable | 0.52266
WY | HYDRAULIC FRACTURING | PM10-PRI | PM10 Primary (Filt + Cond) | 0.52388
WY | HYDRAULIC FRACTURING | PM25-FIL | PM2.5 Filterable | 0.50695
WY | HYDRAULIC FRACTURING | PM25-PRI | PM2.5 Primary (Filt + Cond) | 0.50817
WY | HYDRAULIC FRACTURING | PM-CON | PM Condensible | 0.0012221
WY | HYDRAULIC FRACTURING | SO2 | Sulfur Dioxide | 0.012762
WY | HYDRAULIC FRACTURING | VOC | Volatile Organic Compounds | 0.85097
WY | LATERAL/GATHERING COMPRESSOR ENGINES | 100414 | Ethyl Benzene | 0.049446
WY | LATERAL/GATHERING COMPRESSOR ENGINES | 100425 | Styrene | 0.025631
WY | LATERAL/GATHERING COMPRESSOR ENGINES | 106934 | Ethylene dibromide | 0.046738
WY | LATERAL/GATHERING COMPRESSOR ENGINES | 106990 | 1,3-Butadiene | 0.98938
WY | LATERAL/GATHERING COMPRESSOR ENGINES | 107028 | Acrolein | 5.6328
WY | LATERAL/GATHERING COMPRESSOR ENGINES | 108883 | Toluene | 0.90942
WY | LATERAL/GATHERING COMPRESSOR ENGINES | 108907 | Chlorobenzene | 0.029801
WY | LATERAL/GATHERING COMPRESSOR ENGINES | 108952 | Phenol | 0.010046
WY | LATERAL/GATHERING COMPRESSOR ENGINES | 1330207 | Xylenes | 0.33515
WY | LATERAL/GATHERING COMPRESSOR ENGINES | 250 | Polycyclic Aromatic Hydrocarbons (PAH) | 0.1979
WY | LATERAL/GATHERING COMPRESSOR ENGINES | 50000 | Formaldehyde | 49.2374
WY | LATERAL/GATHERING COMPRESSOR ENGINES | 540841 | 2,2,4-Trimethylpentane | 0.10464
WY | LATERAL/GATHERING COMPRESSOR ENGINES | 542756 | Dichloropropene, 1,3- | 0.027862
WY | LATERAL/GATHERING COMPRESSOR ENGINES | 67561 | Methanol | 5.097
WY | LATERAL/GATHERING COMPRESSOR ENGINES | 67663 | Chloroform | 0.030064
WY | LATERAL/GATHERING COMPRESSOR ENGINES | 71432 | Benzene | 2.2757
WY | LATERAL/GATHERING COMPRESSOR ENGINES | 75003 | Ethyl chloride | 0.00078274
WY | LATERAL/GATHERING COMPRESSOR ENGINES | 75014 | Vinyl chloride | 0.015741
WY | LATERAL/GATHERING COMPRESSOR ENGINES | 75070 | Acetaldehyde | 7.1924
WY | LATERAL/GATHERING COMPRESSOR ENGINES | 75092 | Methylene chloride | 0.068036
WY | LATERAL/GATHERING COMPRESSOR ENGINES | 75343 | Dichloroethane, 1,1- | 0.024836
WY | LATERAL/GATHERING COMPRESSOR ENGINES | 78875 | Propylene dichloride | 0.028468
WY | LATERAL/GATHERING COMPRESSOR ENGINES | 79005 | Trichloroethane, 1,1,2- | 0.033563
WY | LATERAL/GATHERING COMPRESSOR ENGINES | 79345 | Tetrachloroethane, 1,1,2,2- | 0.050233
WY | LATERAL/GATHERING COMPRESSOR ENGINES | 91203 | Naphthalene | 0.15967
WY | LATERAL/GATHERING COMPRESSOR ENGINES | 92524 | Biphenyl | 0.088738
WY | LATERAL/GATHERING COMPRESSOR ENGINES | CH4 | Methane | 951.5686
WY | LATERAL/GATHERING COMPRESSOR ENGINES | CO | Carbon Monoxide | 4838.4677
WY | LATERAL/GATHERING COMPRESSOR ENGINES | CO2 | Carbon Dioxide | 228680.4784
WY | LATERAL/GATHERING COMPRESSOR ENGINES | N2O | Nitrous Oxide | 0.4354
WY | LATERAL/GATHERING COMPRESSOR ENGINES | NOX | Nitrogen Oxides | 3378.052
WY | LATERAL/GATHERING COMPRESSOR ENGINES | PM10-FIL | PM10 Filterable | 15.3762
WY | LATERAL/GATHERING COMPRESSOR ENGINES | PM10-PRI | PM10 Primary (Filt + Cond) | 35.9782
WY | LATERAL/GATHERING COMPRESSOR ENGINES | PM25-FIL | PM2.5 Filterable | 15.3762
WY | LATERAL/GATHERING COMPRESSOR ENGINES | PM25-PRI | PM2.5 Primary (Filt + Cond) | 35.9782
WY | LATERAL/GATHERING COMPRESSOR ENGINES | PM-CON | PM Condensible | 20.602
WY | LATERAL/GATHERING COMPRESSOR ENGINES | SO2 | Sulfur Dioxide | 1.2224
WY | LATERAL/GATHERING COMPRESSOR ENGINES | VOC | Volatile Organic Compounds | 92.2372
WY | LIQUIDS UNLOADING | 100414 | Ethyl Benzene | 2.1855
WY | LIQUIDS UNLOADING | 108883 | Toluene | 23.8718
WY | LIQUIDS UNLOADING | 1330207 | Xylenes | 11.248
WY | LIQUIDS UNLOADING | 50000 | Formaldehyde | 0
WY | LIQUIDS UNLOADING | 71432 | Benzene | 17.0301
WY | LIQUIDS UNLOADING | 7783064 | Hydrogen Sulfide | 647.2609
WY | LIQUIDS UNLOADING | CH4 | Methane | 22726.1646
WY | LIQUIDS UNLOADING | CO | Carbon Monoxide | 0
WY | LIQUIDS UNLOADING | CO2 | Carbon Dioxide | 9782.9197
WY | LIQUIDS UNLOADING | N2O | Nitrous Oxide | 0
WY | LIQUIDS UNLOADING | NOX | Nitrogen Oxides | 0
WY | LIQUIDS UNLOADING | SO2 | Sulfur Dioxide | 0
WY | LIQUIDS UNLOADING | VOC | Volatile Organic Compounds | 1955.0695
WY | LOADING EMISSIONS | 100414 | Ethyl Benzene | 1.0856
WY | LOADING EMISSIONS | 108883 | Toluene | 39.8583
WY | LOADING EMISSIONS | 1330207 | Xylenes | 5.4718
WY | LOADING EMISSIONS | 71432 | Benzene | 47.4558
WY | LOADING EMISSIONS | 7783064 | Hydrogen Sulfide | 1.5365
WY | LOADING EMISSIONS | CH4 | Methane | 37.7569
WY | LOADING EMISSIONS | CO2 | Carbon Dioxide | 1.3997
WY | LOADING EMISSIONS | VOC | Volatile Organic Compounds | 2350.4957
WY | MUD DEGASSING | 100414 | Ethyl Benzene | 0.094138
WY | MUD DEGASSING | 108883 | Toluene | 0.15175
WY | MUD DEGASSING | 1330207 | Xylenes | 0.84194
WY | MUD DEGASSING | 71432 | Benzene | 0.96276
WY | MUD DEGASSING | 7783064 | Hydrogen Sulfide | 67.6334
WY | MUD DEGASSING | CH4 | Methane | 1915.2751
WY | MUD DEGASSING | CO2 | Carbon Dioxide | 103.6857
WY | MUD DEGASSING | VOC | Volatile Organic Compounds | 1271.3398
WY | PNEUMATIC DEVICES | 100414 | Ethyl Benzene | 6.149
WY | PNEUMATIC DEVICES | 108883 | Toluene | 16.3251
WY | PNEUMATIC DEVICES | 1330207 | Xylenes | 21.5294
WY | PNEUMATIC DEVICES | 71432 | Benzene | 49.9952
WY | PNEUMATIC DEVICES | 7783064 | Hydrogen Sulfide | 137.466
WY | PNEUMATIC DEVICES | CH4 | Methane | 46467.6367
WY | PNEUMATIC DEVICES | CO2 | Carbon Dioxide | 2306.3689
WY | PNEUMATIC DEVICES | VOC | Volatile Organic Compounds | 10287.5341
WY | PRODUCED WATER | 100414 | Ethyl Benzene | 5.8054
WY | PRODUCED WATER | 108883 | Toluene | 5.8972
WY | PRODUCED WATER | 1330207 | Xylenes | 4.558
WY | PRODUCED WATER | 71432 | Benzene | 16.6252
WY | PRODUCED WATER | 7783064 | Hydrogen Sulfide | 97.6855
WY | PRODUCED WATER | CH4 | Methane | 21464.3215
WY | PRODUCED WATER | CO2 | Carbon Dioxide | 998.7682
WY | PRODUCED WATER | VOC | Volatile Organic Compounds | 8069.8069
WY | WELL COMPLETIONS | 100414 | Ethyl Benzene | 0.54054
WY | WELL COMPLETIONS | 108883 | Toluene | 1.7439
WY | WELL COMPLETIONS | 1330207 | Xylenes | 2.7643
WY | WELL COMPLETIONS | 50000 | Formaldehyde | 15.0245
WY | WELL COMPLETIONS | 71432 | Benzene | 6.8298
WY | WELL COMPLETIONS | 7783064 | Hydrogen Sulfide | 23.5379
WY | WELL COMPLETIONS | CH4 | Methane | 6282.6005
WY | WELL COMPLETIONS | CO | Carbon Monoxide | 56.102
WY | WELL COMPLETIONS | CO2 | Carbon Dioxide | 18766.0374
WY | WELL COMPLETIONS | N2O | Nitrous Oxide | 0.23165
WY | WELL COMPLETIONS | NOX | Nitrogen Oxides | 12.6682
WY | WELL COMPLETIONS | SO2 | Sulfur Dioxide | 197.8862
WY | WELL COMPLETIONS | VOC | Volatile Organic Compounds | 1283.3269
WY | WELLHEAD COMPRESSOR ENGINES | 100414 | Ethyl Benzene | 0.039896
WY | WELLHEAD COMPRESSOR ENGINES | 100425 | Styrene | 0.021251
WY | WELLHEAD COMPRESSOR ENGINES | 106934 | Ethylene dibromide | 0.038991
WY | WELLHEAD COMPRESSOR ENGINES | 106990 | 1,3-Butadiene | 0.69864
WY | WELLHEAD COMPRESSOR ENGINES | 107028 | Acrolein | 4.6616
WY | WELLHEAD COMPRESSOR ENGINES | 108883 | Toluene | 0.6729
WY | WELLHEAD COMPRESSOR ENGINES | 108907 | Chlorobenzene | 0.025268
WY | WELLHEAD COMPRESSOR ENGINES | 108952 | Phenol | 0.011117
WY | WELLHEAD COMPRESSOR ENGINES | 110543 | Hexane | 0.51059
WY | WELLHEAD COMPRESSOR ENGINES | 1330207 | Xylenes | 0.25434
WY | WELLHEAD COMPRESSOR ENGINES | 250 | Polycyclic Aromatic Hydrocarbons (PAH) | 0.13474
WY | WELLHEAD COMPRESSOR ENGINES | 50000 | Formaldehyde | 42.2351
WY | WELLHEAD COMPRESSOR ENGINES | 540841 | 2,2,4-Trimethylpentane | 0.1158
WY | WELLHEAD COMPRESSOR ENGINES | 542756 | Dichloropropene, 1,3- | 0.023242
WY | WELLHEAD COMPRESSOR ENGINES | 67561 | Methanol | 3.8117
WY | WELLHEAD COMPRESSOR ENGINES | 67663 | Chloroform | 0.025082
WY | WELLHEAD COMPRESSOR ENGINES | 71432 | Benzene | 1.574
WY | WELLHEAD COMPRESSOR ENGINES | 75003 | Ethyl chloride | 0.00086617
WY | WELLHEAD COMPRESSOR ENGINES | 75014 | Vinyl chloride | 0.013128
WY | WELLHEAD COMPRESSOR ENGINES | 75070 | Acetaldehyde | 6.2918
WY | WELLHEAD COMPRESSOR ENGINES | 75092 | Methylene chloride | 0.048353
WY | WELLHEAD COMPRESSOR ENGINES | 75343 | Dichloroethane, 1,1- | 0.020731
WY | WELLHEAD COMPRESSOR ENGINES | 78875 | Propylene dichloride | 0.023734
WY | WELLHEAD COMPRESSOR ENGINES | 79005 | Trichloroethane, 1,1,2- | 0.027998
WY | WELLHEAD COMPRESSOR ENGINES | 79345 | Tetrachloroethane, 1,1,2,2- | 0.040468
WY | WELLHEAD COMPRESSOR ENGINES | 91203 | Naphthalene | 0.11867
WY | WELLHEAD COMPRESSOR ENGINES | 92524 | Biphenyl | 0.098197
WY | WELLHEAD COMPRESSOR ENGINES | CH4 | Methane | 907.2818
WY | WELLHEAD COMPRESSOR ENGINES | CO | Carbon Monoxide | 3082.6574
WY | WELLHEAD COMPRESSOR ENGINES | CO2 | Carbon Dioxide | 180768.3208
WY | WELLHEAD COMPRESSOR ENGINES | N2O | Nitrous Oxide | 0.34418
WY | WELLHEAD COMPRESSOR ENGINES | NOX | Nitrogen Oxides | 2274.3356
WY | WELLHEAD COMPRESSOR ENGINES | PM10-FIL | PM10 Filterable | 10.722
WY | WELLHEAD COMPRESSOR ENGINES | PM10-PRI | PM10 Primary (Filt + Cond) | 27.0075
WY | WELLHEAD COMPRESSOR ENGINES | PM25-FIL | PM2.5 Filterable | 10.722
WY | WELLHEAD COMPRESSOR ENGINES | PM25-PRI | PM2.5 Primary (Filt + Cond) | 27.0075
WY | WELLHEAD COMPRESSOR ENGINES | PM-CON | PM Condensible | 16.2856
WY | WELLHEAD COMPRESSOR ENGINES | SO2 | Sulfur Dioxide | 0.96629
WY | WELLHEAD COMPRESSOR ENGINES | VOC | Volatile Organic Compounds | 82.7169

## STATE_SC_SCC_POLL_EMIS_2022
STATE_ABBR | SOURCE_CATEGORY | SCC | POLLUTANT_CODE | POLLUTANT_NAME | 2022_EMISSIONS_TPY
AK | ARTIFICIAL LIFTS | 2310011600 | 100414 | Ethyl Benzene | 0.0068832
AK | ARTIFICIAL LIFTS | 2310011600 | 100425 | Styrene | 0.0033028
AK | ARTIFICIAL LIFTS | 2310011600 | 106934 | Ethylene dibromide | 0.0059117
AK | ARTIFICIAL LIFTS | 2310011600 | 106990 | 1,3-Butadiene | 0.18401
AK | ARTIFICIAL LIFTS | 2310011600 | 107028 | Acrolein | 0.72994
AK | ARTIFICIAL LIFTS | 2310011600 | 108883 | Toluene | 0.15487
AK | ARTIFICIAL LIFTS | 2310011600 | 108907 | Chlorobenzene | 0.0035803
AK | ARTIFICIAL LIFTS | 2310011600 | 1330207 | Xylenes | 0.054122
AK | ARTIFICIAL LIFTS | 2310011600 | 250 | Polycyclic Aromatic Hydrocarbons (PAH) | 0.039134
AK | ARTIFICIAL LIFTS | 2310011600 | 50000 | Formaldehyde | 5.6898
AK | ARTIFICIAL LIFTS | 2310011600 | 542756 | Dichloropropene, 1,3- | 0.0035248
AK | ARTIFICIAL LIFTS | 2310011600 | 67561 | Methanol | 0.84928
AK | ARTIFICIAL LIFTS | 2310011600 | 67663 | Chloroform | 0.0038023
AK | ARTIFICIAL LIFTS | 2310011600 | 71432 | Benzene | 0.43853
AK | ARTIFICIAL LIFTS | 2310011600 | 75014 | Vinyl chloride | 0.0019928
AK | ARTIFICIAL LIFTS | 2310011600 | 75070 | Acetaldehyde | 0.77435
AK | ARTIFICIAL LIFTS | 2310011600 | 75092 | Methylene chloride | 0.01251
AK | ARTIFICIAL LIFTS | 2310011600 | 75343 | Dichloroethane, 1,1- | 0.0031362
AK | ARTIFICIAL LIFTS | 2310011600 | 78875 | Propylene dichloride | 0.0036081
AK | ARTIFICIAL LIFTS | 2310011600 | 79005 | Trichloroethane, 1,1,2- | 0.0042464
AK | ARTIFICIAL LIFTS | 2310011600 | 79345 | Tetrachloroethane, 1,1,2,2- | 0.0070218
AK | ARTIFICIAL LIFTS | 2310011600 | 91203 | Naphthalene | 0.026949
AK | ARTIFICIAL LIFTS | 2310011600 | CH4 | Methane | 69.8389
AK | ARTIFICIAL LIFTS | 2310011600 | CO | Carbon Monoxide | 1065.8023
AK | ARTIFICIAL LIFTS | 2310011600 | CO2 | Carbon Dioxide | 33401.209
AK | ARTIFICIAL LIFTS | 2310011600 | N2O | Nitrous Oxide | 0.063595
AK | ARTIFICIAL LIFTS | 2310011600 | NOX | Nitrogen Oxides | 689.2795
AK | ARTIFICIAL LIFTS | 2310011600 | PM10-FIL | PM10 Filterable | 2.8847
AK | ARTIFICIAL LIFTS | 2310011600 | PM10-PRI | PM10 Primary (Filt + Cond) | 5.8938
AK | ARTIFICIAL LIFTS | 2310011600 | PM25-FIL | PM2.5 Filterable | 2.8847
AK | ARTIFICIAL LIFTS | 2310011600 | PM25-PRI | PM2.5 Primary (Filt + Cond) | 5.8938
AK | ARTIFICIAL LIFTS | 2310011600 | PM-CON | PM Condensible | 3.0091
AK | ARTIFICIAL LIFTS | 2310011600 | SO2 | Sulfur Dioxide | 0.17854
AK | ARTIFICIAL LIFTS | 2310011600 | VOC | Volatile Organic Compounds | 8.988
AK | ASSOCIATED GAS | 2310011001 | 100414 | Ethyl Benzene | 0.99834
AK | ASSOCIATED GAS | 2310011001 | 108883 | Toluene | 6.5126
AK | ASSOCIATED GAS | 2310011001 | 1330207 | Xylenes | 2.6224
AK | ASSOCIATED GAS | 2310011001 | 50000 | Formaldehyde | 298.5585
AK | ASSOCIATED GAS | 2310011001 | 71432 | Benzene | 8.1474
AK | ASSOCIATED GAS | 2310011001 | 7783064 | Hydrogen Sulfide | 0
AK | ASSOCIATED GAS | 2310011001 | CH4 | Methane | 6697.3378
AK | ASSOCIATED GAS | 2310011001 | CO | Carbon Monoxide | 1114.8292
AK | ASSOCIATED GAS | 2310011001 | CO2 | Carbon Dioxide | 367002.7075
AK | ASSOCIATED GAS | 2310011001 | N2O | Nitrous Oxide | 3.7261
AK | ASSOCIATED GAS | 2310011001 | NOX | Nitrogen Oxides | 251.7356
AK | ASSOCIATED GAS | 2310011001 | SO2 | Sulfur Dioxide | 3152.3887
AK | ASSOCIATED GAS | 2310011001 | VOC | Volatile Organic Compounds | 2673.4843
AK | CBM DEWATERING PUMPS | 2310023000 | 100414 | Ethyl Benzene | 0
AK | CBM DEWATERING PUMPS | 2310023000 | 100425 | Styrene | 0
AK | CBM DEWATERING PUMPS | 2310023000 | 106934 | Ethylene dibromide | 0
AK | CBM DEWATERING PUMPS | 2310023000 | 106990 | 1,3-Butadiene | 0
AK | CBM DEWATERING PUMPS | 2310023000 | 107028 | Acrolein | 0
AK | CBM DEWATERING PUMPS | 2310023000 | 108883 | Toluene | 0
AK | CBM DEWATERING PUMPS | 2310023000 | 108907 | Chlorobenzene | 0
AK | CBM DEWATERING PUMPS | 2310023000 | 1330207 | Xylenes | 0
AK | CBM DEWATERING PUMPS | 2310023000 | 250 | Polycyclic Aromatic Hydrocarbons (PAH) | 0
AK | CBM DEWATERING PUMPS | 2310023000 | 50000 | Formaldehyde | 0
AK | CBM DEWATERING PUMPS | 2310023000 | 542756 | Dichloropropene, 1,3- | 0
AK | CBM DEWATERING PUMPS | 2310023000 | 67561 | Methanol | 0
AK | CBM DEWATERING PUMPS | 2310023000 | 67663 | Chloroform | 0
AK | CBM DEWATERING PUMPS | 2310023000 | 71432 | Benzene | 0
AK | CBM DEWATERING PUMPS | 2310023000 | 75014 | Vinyl chloride | 0
AK | CBM DEWATERING PUMPS | 2310023000 | 75070 | Acetaldehyde | 0
AK | CBM DEWATERING PUMPS | 2310023000 | 75092 | Methylene chloride | 0
AK | CBM DEWATERING PUMPS | 2310023000 | 75343 | Dichloroethane, 1,1- | 0
AK | CBM DEWATERING PUMPS | 2310023000 | 78875 | Propylene dichloride | 0
AK | CBM DEWATERING PUMPS | 2310023000 | 79005 | Trichloroethane, 1,1,2- | 0
AK | CBM DEWATERING PUMPS | 2310023000 | 79345 | Tetrachloroethane, 1,1,2,2- | 0
AK | CBM DEWATERING PUMPS | 2310023000 | 91203 | Naphthalene | 0
AK | CBM DEWATERING PUMPS | 2310023000 | CH4 | Methane | 0
AK | CBM DEWATERING PUMPS | 2310023000 | CO | Carbon Monoxide | 0
AK | CBM DEWATERING PUMPS | 2310023000 | CO2 | Carbon Dioxide | 0
AK | CBM DEWATERING PUMPS | 2310023000 | N2O | Nitrous Oxide | 0
AK | CBM DEWATERING PUMPS | 2310023000 | NOX | Nitrogen Oxides | 0
AK | CBM DEWATERING PUMPS | 2310023000 | PM10-FIL | PM10 Filterable | 0
AK | CBM DEWATERING PUMPS | 2310023000 | PM10-PRI | PM10 Primary (Filt + Cond) | 0
AK | CBM DEWATERING PUMPS | 2310023000 | PM25-FIL | PM2.5 Filterable | 0
AK | CBM DEWATERING PUMPS | 2310023000 | PM25-PRI | PM2.5 Primary (Filt + Cond) | 0
AK | CBM DEWATERING PUMPS | 2310023000 | PM-CON | PM Condensible | 0
AK | CBM DEWATERING PUMPS | 2310023000 | SO2 | Sulfur Dioxide | 0
AK | CBM DEWATERING PUMPS | 2310023000 | VOC | Volatile Organic Compounds | 0
AK | CONDENSATE TANKS | 2310021010 | 100414 | Ethyl Benzene | 0.00017895
AK | CONDENSATE TANKS | 2310021010 | 108883 | Toluene | 0.0011433
AK | CONDENSATE TANKS | 2310021010 | 1330207 | Xylenes | 0.00068226
AK | CONDENSATE TANKS | 2310021010 | 50000 | Formaldehyde | 0
AK | CONDENSATE TANKS | 2310021010 | 71432 | Benzene | 0.00090908
AK | CONDENSATE TANKS | 2310021010 | 7783064 | Hydrogen Sulfide | 0
AK | CONDENSATE TANKS | 2310021010 | CH4 | Methane | 0.11823
AK | CONDENSATE TANKS | 2310021010 | CO | Carbon Monoxide | 0
AK | CONDENSATE TANKS | 2310021010 | CO2 | Carbon Dioxide | 0
AK | CONDENSATE TANKS | 2310021010 | N2O | Nitrous Oxide | 0
AK | CONDENSATE TANKS | 2310021010 | NOX | Nitrogen Oxides | 0
AK | CONDENSATE TANKS | 2310021010 | SO2 | Sulfur Dioxide | 0
AK | CONDENSATE TANKS | 2310021010 | VOC | Volatile Organic Compounds | 0.29402
AK | CONDENSATE TANKS | 2310023010 | 100414 | Ethyl Benzene | 0
AK | CONDENSATE TANKS | 2310023010 | 108883 | Toluene | 0
AK | CONDENSATE TANKS | 2310023010 | 1330207 | Xylenes | 0
AK | CONDENSATE TANKS | 2310023010 | 50000 | Formaldehyde | 0
AK | CONDENSATE TANKS | 2310023010 | 71432 | Benzene | 0
AK | CONDENSATE TANKS | 2310023010 | 7783064 | Hydrogen Sulfide | 0
AK | CONDENSATE TANKS | 2310023010 | CH4 | Methane | 0
AK | CONDENSATE TANKS | 2310023010 | CO | Carbon Monoxide | 0
AK | CONDENSATE TANKS | 2310023010 | CO2 | Carbon Dioxide | 0
AK | CONDENSATE TANKS | 2310023010 | N2O | Nitrous Oxide | 0
AK | CONDENSATE TANKS | 2310023010 | NOX | Nitrogen Oxides | 0
AK | CONDENSATE TANKS | 2310023010 | SO2 | Sulfur Dioxide | 0
AK | CONDENSATE TANKS | 2310023010 | VOC | Volatile Organic Compounds | 0
AK | CRUDE OIL TANKS | 2310010200 | 100414 | Ethyl Benzene | 0.40362
AK | CRUDE OIL TANKS | 2310010200 | 108883 | Toluene | 6.9866
AK | CRUDE OIL TANKS | 2310010200 | 1330207 | Xylenes | 1.3294
AK | CRUDE OIL TANKS | 2310010200 | 50000 | Formaldehyde | 0
AK | CRUDE OIL TANKS | 2310010200 | 71432 | Benzene | 10.7217
AK | CRUDE OIL TANKS | 2310010200 | 7783064 | Hydrogen Sulfide | 21.0513
AK | CRUDE OIL TANKS | 2310010200 | CH4 | Methane | 112.5961
AK | CRUDE OIL TANKS | 2310010200 | CO | Carbon Monoxide | 0
AK | CRUDE OIL TANKS | 2310010200 | CO2 | Carbon Dioxide | 0
AK | CRUDE OIL TANKS | 2310010200 | N2O | Nitrous Oxide | 0
AK | CRUDE OIL TANKS | 2310010200 | NOX | Nitrogen Oxides | 0
AK | CRUDE OIL TANKS | 2310010200 | SO2 | Sulfur Dioxide | 0
AK | CRUDE OIL TANKS | 2310010200 | VOC | Volatile Organic Compounds | 804.5784
AK | DEHYDRATORS | 2310021400 | 100414 | Ethyl Benzene | 2.8301
AK | DEHYDRATORS | 2310021400 | 107028 | Acrolein | 0.0011809
AK | DEHYDRATORS | 2310021400 | 108883 | Toluene | 33.9609
AK | DEHYDRATORS | 2310021400 | 110543 | Hexane | 0.11577
AK | DEHYDRATORS | 2310021400 | 1330207 | Xylenes | 130.1826
AK | DEHYDRATORS | 2310021400 | 50000 | Formaldehyde | 146.2337
AK | DEHYDRATORS | 2310021400 | 71432 | Benzene | 65.0914
AK | DEHYDRATORS | 2310021400 | 75070 | Acetaldehyde | 0.0010431
AK | DEHYDRATORS | 2310021400 | 7783064 | Hydrogen Sulfide | 0
AK | DEHYDRATORS | 2310021400 | 91203 | Naphthalene | 3.9234e-05
AK | DEHYDRATORS | 2310021400 | CH4 | Methane | 362.0984
AK | DEHYDRATORS | 2310021400 | CO | Carbon Monoxide | 551.4272
AK | DEHYDRATORS | 2310021400 | CO2 | Carbon Dioxide | 187377.8304
AK | DEHYDRATORS | 2310021400 | N2O | Nitrous Oxide | 2536.5136
AK | DEHYDRATORS | 2310021400 | NOX | Nitrogen Oxides | 127.0392
AK | DEHYDRATORS | 2310021400 | PM10-FIL | PM10 Filterable | 0.1222
AK | DEHYDRATORS | 2310021400 | PM10-PRI | PM10 Primary (Filt + Cond) | 0.48882
AK | DEHYDRATORS | 2310021400 | PM25-FIL | PM2.5 Filterable | 0.1222
AK | DEHYDRATORS | 2310021400 | PM25-PRI | PM2.5 Primary (Filt + Cond) | 0.48882
AK | DEHYDRATORS | 2310021400 | PM-CON | PM Condensible | 0.36661
AK | DEHYDRATORS | 2310021400 | SO2 | Sulfur Dioxide | 0.040347
AK | DEHYDRATORS | 2310021400 | VOC | Volatile Organic Compounds | 1445.8633
AK | DEHYDRATORS | 2310023400 | 100414 | Ethyl Benzene | 0
AK | DEHYDRATORS | 2310023400 | 107028 | Acrolein | 0
AK | DEHYDRATORS | 2310023400 | 108883 | Toluene | 0
AK | DEHYDRATORS | 2310023400 | 110543 | Hexane | 0
AK | DEHYDRATORS | 2310023400 | 1330207 | Xylenes | 0
AK | DEHYDRATORS | 2310023400 | 50000 | Formaldehyde | 0
AK | DEHYDRATORS | 2310023400 | 71432 | Benzene | 0
AK | DEHYDRATORS | 2310023400 | 75070 | Acetaldehyde | 0
AK | DEHYDRATORS | 2310023400 | 7783064 | Hydrogen Sulfide | 0
AK | DEHYDRATORS | 2310023400 | 91203 | Naphthalene | 0
AK | DEHYDRATORS | 2310023400 | CH4 | Methane | 0
AK | DEHYDRATORS | 2310023400 | CO | Carbon Monoxide | 0
AK | DEHYDRATORS | 2310023400 | CO2 | Carbon Dioxide | 0
AK | DEHYDRATORS | 2310023400 | N2O | Nitrous Oxide | 0
AK | DEHYDRATORS | 2310023400 | NOX | Nitrogen Oxides | 0
AK | DEHYDRATORS | 2310023400 | PM10-FIL | PM10 Filterable | 0
AK | DEHYDRATORS | 2310023400 | PM10-PRI | PM10 Primary (Filt + Cond) | 0
AK | DEHYDRATORS | 2310023400 | PM25-FIL | PM2.5 Filterable | 0
AK | DEHYDRATORS | 2310023400 | PM25-PRI | PM2.5 Primary (Filt + Cond) | 0
AK | DEHYDRATORS | 2310023400 | PM-CON | PM Condensible | 0
AK | DEHYDRATORS | 2310023400 | SO2 | Sulfur Dioxide | 0
AK | DEHYDRATORS | 2310023400 | VOC | Volatile Organic Compounds | 0
AK | DRILL RIGS | 2310000220 | 100414 | Ethyl Benzene | 0.010404
AK | DRILL RIGS | 2310000220 | 100425 | Styrene | 0
AK | DRILL RIGS | 2310000220 | 106990 | 1,3-Butadiene | 0.0041256
AK | DRILL RIGS | 2310000220 | 108883 | Toluene | 0.082285
AK | DRILL RIGS | 2310000220 | 110543 | Hexane | 0.00072442
AK | DRILL RIGS | 2310000220 | 123386 | Propionaldehyde | 0.051743
AK | DRILL RIGS | 2310000220 | 1330207 | Xylenes | 0.032295
AK | DRILL RIGS | 2310000220 | 50000 | Formaldehyde | 0.63938
AK | DRILL RIGS | 2310000220 | 540841 | 2,2,4-Trimethylpentane | 0.017624
AK | DRILL RIGS | 2310000220 | 67561 | Methanol | 0.00075485
AK | DRILL RIGS | 2310000220 | 71432 | Benzene | 0.11391
AK | DRILL RIGS | 2310000220 | 7439921 | Lead | 7.0606e-05
AK | DRILL RIGS | 2310000220 | 7439965 | Manganese | 3.9563e-05
AK | DRILL RIGS | 2310000220 | 7439976 | Mercury | 3.5124e-07
AK | DRILL RIGS | 2310000220 | 7440020 | Nickel | 6.8286e-05
AK | DRILL RIGS | 2310000220 | 7440360 | Antimony | 6.0519e-05
AK | DRILL RIGS | 2310000220 | 7440382 | Arsenic | 2.6425e-05
AK | DRILL RIGS | 2310000220 | 7440439 | Cadmium | 6.7244e-05
AK | DRILL RIGS | 2310000220 | 7440484 | Cobalt | 1.8492e-05
AK | DRILL RIGS | 2310000220 | 75070 | Acetaldehyde | 0.22904
AK | DRILL RIGS | 2310000220 | 7723140 | Phosphorus | 0.0002135
AK | DRILL RIGS | 2310000220 | 7782492 | Selenium | 1.6811e-05
AK | DRILL RIGS | 2310000220 | 7782505 | Chlorine | 0.00057829
AK | DRILL RIGS | 2310000220 | 91203 | Naphthalene | 0.01042
AK | DRILL RIGS | 2310000220 | 98828 | Cumene | 0.00037743
AK | DRILL RIGS | 2310000220 | CH4 | Methane | 0.21642
AK | DRILL RIGS | 2310000220 | CO | Carbon Monoxide | 12.1914
AK | DRILL RIGS | 2310000220 | CO2 | Carbon Dioxide | 16855.3201
AK | DRILL RIGS | 2310000220 | N2O | Nitrous Oxide | 0
AK | DRILL RIGS | 2310000220 | NOX | Nitrogen Oxides | 50.7617
AK | DRILL RIGS | 2310000220 | PM10-FIL | PM10 Filterable | 1.6811
AK | DRILL RIGS | 2310000220 | PM10-PRI | PM10 Primary (Filt + Cond) | 1.6811
AK | DRILL RIGS | 2310000220 | PM25-FIL | PM2.5 Filterable | 1.6307
AK | DRILL RIGS | 2310000220 | PM25-PRI | PM2.5 Primary (Filt + Cond) | 1.6307
AK | DRILL RIGS | 2310000220 | PM-CON | PM Condensible | 0
AK | DRILL RIGS | 2310000220 | SO2 | Sulfur Dioxide | 0.049282
AK | DRILL RIGS | 2310000220 | VOC | Volatile Organic Compounds | 2.2906
AK | FUGITIVES | 2310011501 | 100414 | Ethyl Benzene | 0.0067164
AK | FUGITIVES | 2310011501 | 108883 | Toluene | 0.090311
AK | FUGITIVES | 2310011501 | 1330207 | Xylenes | 0.025695
AK | FUGITIVES | 2310011501 | 71432 | Benzene | 0.10177
AK | FUGITIVES | 2310011501 | 7783064 | Hydrogen Sulfide | 0.095241
AK | FUGITIVES | 2310011501 | CH4 | Methane | 79.7069
AK | FUGITIVES | 2310011501 | CO2 | Carbon Dioxide | 3.8931
AK | FUGITIVES | 2310011501 | VOC | Volatile Organic Compounds | 23.4455
AK | FUGITIVES | 2310011502 | 100414 | Ethyl Benzene | 0.0086093
AK | FUGITIVES | 2310011502 | 108883 | Toluene | 0.11618
AK | FUGITIVES | 2310011502 | 1330207 | Xylenes | 0.033056
AK | FUGITIVES | 2310011502 | 71432 | Benzene | 0.13092
AK | FUGITIVES | 2310011502 | 7783064 | Hydrogen Sulfide | 0.11917
AK | FUGITIVES | 2310011502 | CH4 | Methane | 102.5657
AK | FUGITIVES | 2310011502 | CO2 | Carbon Dioxide | 5.0093
AK | FUGITIVES | 2310011502 | VOC | Volatile Organic Compounds | 30.1229
AK | FUGITIVES | 2310011503 | 100414 | Ethyl Benzene | 0.001309
AK | FUGITIVES | 2310011503 | 108883 | Toluene | 0.020597
AK | FUGITIVES | 2310011503 | 1330207 | Xylenes | 0.0058472
AK | FUGITIVES | 2310011503 | 71432 | Benzene | 0.023125
AK | FUGITIVES | 2310011503 | 7783064 | Hydrogen Sulfide | 0.00032154
AK | FUGITIVES | 2310011503 | CH4 | Methane | 18.3054
AK | FUGITIVES | 2310011503 | CO2 | Carbon Dioxide | 0.89104
AK | FUGITIVES | 2310011503 | VOC | Volatile Organic Compounds | 5.0834
AK | FUGITIVES | 2310011505 | 100414 | Ethyl Benzene | 0.059443
AK | FUGITIVES | 2310011505 | 108883 | Toluene | 0.71616
AK | FUGITIVES | 2310011505 | 1330207 | Xylenes | 0.20414
AK | FUGITIVES | 2310011505 | 71432 | Benzene | 0.80943
AK | FUGITIVES | 2310011505 | 7783064 | Hydrogen Sulfide | 1.3452
AK | FUGITIVES | 2310011505 | CH4 | Methane | 628.6154
AK | FUGITIVES | 2310011505 | CO2 | Carbon Dioxide | 30.7895
AK | FUGITIVES | 2310011505 | VOC | Volatile Organic Compounds | 193.2146
AK | FUGITIVES | 2310021501 | 100414 | Ethyl Benzene | 0.0029222
AK | FUGITIVES | 2310021501 | 108883 | Toluene | 0.04356
AK | FUGITIVES | 2310021501 | 1330207 | Xylenes | 0.012419
AK | FUGITIVES | 2310021501 | 71432 | Benzene | 0.049122
AK | FUGITIVES | 2310021501 | 7783064 | Hydrogen Sulfide | 0.0070297
AK | FUGITIVES | 2310021501 | CH4 | Methane | 38.7803
AK | FUGITIVES | 2310021501 | CO2 | Carbon Dioxide | 1.8924
AK | FUGITIVES | 2310021501 | VOC | Volatile Organic Compounds | 10.8796
AK | FUGITIVES | 2310021502 | 100414 | Ethyl Benzene | 0.0010193
AK | FUGITIVES | 2310021502 | 108883 | Toluene | 0.013086
AK | FUGITIVES | 2310021502 | 1330207 | Xylenes | 0.0037792
AK | FUGITIVES | 2310021502 | 71432 | Benzene | 0.014954
AK | FUGITIVES | 2310021502 | 7783064 | Hydrogen Sulfide | 0.0080214
AK | FUGITIVES | 2310021502 | CH4 | Methane | 11.7104
AK | FUGITIVES | 2310021502 | CO2 | Carbon Dioxide | 0.57574
AK | FUGITIVES | 2310021502 | VOC | Volatile Organic Compounds | 3.3874
AK | FUGITIVES | 2310021503 | 100414 | Ethyl Benzene | 0.00086804
AK | FUGITIVES | 2310021503 | 108883 | Toluene | 0.013654
AK | FUGITIVES | 2310021503 | 1330207 | Xylenes | 0.0038764
AK | FUGITIVES | 2310021503 | 71432 | Benzene | 0.015331
AK | FUGITIVES | 2310021503 | 7783064 | Hydrogen Sulfide | 0.00021929
AK | FUGITIVES | 2310021503 | CH4 | Methane | 12.1354
AK | FUGITIVES | 2310021503 | CO2 | Carbon Dioxide | 0.59071
AK | FUGITIVES | 2310021503 | VOC | Volatile Organic Compounds | 3.3701
AK | FUGITIVES | 2310021505 | 100414 | Ethyl Benzene | 0.022532
AK | FUGITIVES | 2310021505 | 108883 | Toluene | 0.32083
AK | FUGITIVES | 2310021505 | 1330207 | Xylenes | 0.091812
AK | FUGITIVES | 2310021505 | 71432 | Benzene | 0.3632
AK | FUGITIVES | 2310021505 | 7783064 | Hydrogen Sulfide | 0.094113
AK | FUGITIVES | 2310021505 | CH4 | Methane | 286.0506
AK | FUGITIVES | 2310021505 | CO2 | Carbon Dioxide | 13.9892
AK | FUGITIVES | 2310021505 | VOC | Volatile Organic Compounds | 80.9809
AK | FUGITIVES | 2310021506 | 100414 | Ethyl Benzene | 0
AK | FUGITIVES | 2310021506 | 108883 | Toluene | 0
AK | FUGITIVES | 2310021506 | 1330207 | Xylenes | 0
AK | FUGITIVES | 2310021506 | 71432 | Benzene | 0
AK | FUGITIVES | 2310021506 | 7783064 | Hydrogen Sulfide | 0.0023033
AK | FUGITIVES | 2310021506 | CH4 | Methane | 130.6058
AK | FUGITIVES | 2310021506 | CO2 | Carbon Dioxide | 6.3178
AK | FUGITIVES | 2310021506 | VOC | Volatile Organic Compounds | 37.1287
AK | FUGITIVES | 2310023511 | 100414 | Ethyl Benzene | 0
AK | FUGITIVES | 2310023511 | 108883 | Toluene | 0
AK | FUGITIVES | 2310023511 | 1330207 | Xylenes | 0
AK | FUGITIVES | 2310023511 | 71432 | Benzene | 0
AK | FUGITIVES | 2310023511 | 7783064 | Hydrogen Sulfide | 0
AK | FUGITIVES | 2310023511 | CH4 | Methane | 0
AK | FUGITIVES | 2310023511 | CO2 | Carbon Dioxide | 0
AK | FUGITIVES | 2310023511 | VOC | Volatile Organic Compounds | 0
AK | FUGITIVES | 2310023512 | 100414 | Ethyl Benzene | 0
AK | FUGITIVES | 2310023512 | 108883 | Toluene | 0
AK | FUGITIVES | 2310023512 | 1330207 | Xylenes | 0
AK | FUGITIVES | 2310023512 | 71432 | Benzene | 0
AK | FUGITIVES | 2310023512 | 7783064 | Hydrogen Sulfide | 0
AK | FUGITIVES | 2310023512 | CH4 | Methane | 0
AK | FUGITIVES | 2310023512 | CO2 | Carbon Dioxide | 0
AK | FUGITIVES | 2310023512 | VOC | Volatile Organic Compounds | 0
AK | FUGITIVES | 2310023513 | 100414 | Ethyl Benzene | 0
AK | FUGITIVES | 2310023513 | 108883 | Toluene | 0
AK | FUGITIVES | 2310023513 | 1330207 | Xylenes | 0
AK | FUGITIVES | 2310023513 | 71432 | Benzene | 0
AK | FUGITIVES | 2310023513 | 7783064 | Hydrogen Sulfide | 0
AK | FUGITIVES | 2310023513 | CH4 | Methane | 0
AK | FUGITIVES | 2310023513 | CO2 | Carbon Dioxide | 0
AK | FUGITIVES | 2310023513 | VOC | Volatile Organic Compounds | 0
AK | FUGITIVES | 2310023515 | 100414 | Ethyl Benzene | 0
AK | FUGITIVES | 2310023515 | 108883 | Toluene | 0
AK | FUGITIVES | 2310023515 | 1330207 | Xylenes | 0
AK | FUGITIVES | 2310023515 | 71432 | Benzene | 0
AK | FUGITIVES | 2310023515 | 7783064 | Hydrogen Sulfide | 0
AK | FUGITIVES | 2310023515 | CH4 | Methane | 0
AK | FUGITIVES | 2310023515 | CO2 | Carbon Dioxide | 0
AK | FUGITIVES | 2310023515 | VOC | Volatile Organic Compounds | 0
AK | FUGITIVES | 2310023516 | 100414 | Ethyl Benzene | 0
AK | FUGITIVES | 2310023516 | 108883 | Toluene | 0
AK | FUGITIVES | 2310023516 | 1330207 | Xylenes | 0
AK | FUGITIVES | 2310023516 | 71432 | Benzene | 0
AK | FUGITIVES | 2310023516 | 7783064 | Hydrogen Sulfide | 0
AK | FUGITIVES | 2310023516 | CH4 | Methane | 0
AK | FUGITIVES | 2310023516 | CO2 | Carbon Dioxide | 0
AK | FUGITIVES | 2310023516 | VOC | Volatile Organic Compounds | 0
AK | GAS-ACTUATED PUMPS | 2310023310 | 100414 | Ethyl Benzene | 0
AK | GAS-ACTUATED PUMPS | 2310023310 | 108883 | Toluene | 0
AK | GAS-ACTUATED PUMPS | 2310023310 | 1330207 | Xylenes | 0
AK | GAS-ACTUATED PUMPS | 2310023310 | 71432 | Benzene | 0
AK | GAS-ACTUATED PUMPS | 2310023310 | 7783064 | Hydrogen Sulfide | 0
AK | GAS-ACTUATED PUMPS | 2310023310 | CH4 | Methane | 0
AK | GAS-ACTUATED PUMPS | 2310023310 | CO2 | Carbon Dioxide | 0
AK | GAS-ACTUATED PUMPS | 2310023310 | VOC | Volatile Organic Compounds | 0
AK | GAS-ACTUATED PUMPS | 2310111401 | 100414 | Ethyl Benzene | 0.11237
AK | GAS-ACTUATED PUMPS | 2310111401 | 108883 | Toluene | 0.73495
AK | GAS-ACTUATED PUMPS | 2310111401 | 1330207 | Xylenes | 0.21306
AK | GAS-ACTUATED PUMPS | 2310111401 | 71432 | Benzene | 0.85205
AK | GAS-ACTUATED PUMPS | 2310111401 | 7783064 | Hydrogen Sulfide | 2.0547
AK | GAS-ACTUATED PUMPS | 2310111401 | CH4 | Methane | 160.0542
AK | GAS-ACTUATED PUMPS | 2310111401 | CO2 | Carbon Dioxide | 10.6012
AK | GAS-ACTUATED PUMPS | 2310111401 | VOC | Volatile Organic Compounds | 103.6268
AK | GAS-ACTUATED PUMPS | 2310121401 | 100414 | Ethyl Benzene | 0.017037
AK | GAS-ACTUATED PUMPS | 2310121401 | 108883 | Toluene | 0.26834
AK | GAS-ACTUATED PUMPS | 2310121401 | 1330207 | Xylenes | 0.076168
AK | GAS-ACTUATED PUMPS | 2310121401 | 71432 | Benzene | 0.30096
AK | GAS-ACTUATED PUMPS | 2310121401 | 7783064 | Hydrogen Sulfide | 0.0041117
AK | GAS-ACTUATED PUMPS | 2310121401 | CH4 | Methane | 233.1865
AK | GAS-ACTUATED PUMPS | 2310121401 | CO2 | Carbon Dioxide | 11.2799
AK | GAS-ACTUATED PUMPS | 2310121401 | VOC | Volatile Organic Compounds | 66.2904
AK | HEATERS | 2310010100 | 107028 | Acrolein | 0.021987
AK | HEATERS | 2310010100 | 108883 | Toluene | 0.0040716
AK | HEATERS | 2310010100 | 110543 | Hexane | 2.1555
AK | HEATERS | 2310010100 | 50000 | Formaldehyde | 0.089814
AK | HEATERS | 2310010100 | 71432 | Benzene | 0.0025148
AK | HEATERS | 2310010100 | 75070 | Acetaldehyde | 0.019421
AK | HEATERS | 2310010100 | 91203 | Naphthalene | 0.00073049
AK | HEATERS | 2310010100 | CH4 | Methane | 2.7543
AK | HEATERS | 2310010100 | CO | Carbon Monoxide | 100.5921
AK | HEATERS | 2310010100 | CO2 | Carbon Dioxide | 143702.9336
AK | HEATERS | 2310010100 | N2O | Nitrous Oxide | 2.6346
AK | HEATERS | 2310010100 | NOX | Nitrogen Oxides | 69.6959
AK | HEATERS | 2310010100 | PM10-FIL | PM10 Filterable | 2.2753
AK | HEATERS | 2310010100 | PM10-PRI | PM10 Primary (Filt + Cond) | 9.1012
AK | HEATERS | 2310010100 | PM25-FIL | PM2.5 Filterable | 2.2753
AK | HEATERS | 2310010100 | PM25-PRI | PM2.5 Primary (Filt + Cond) | 9.1012
AK | HEATERS | 2310010100 | PM-CON | PM Condensible | 6.8259
AK | HEATERS | 2310010100 | SO2 | Sulfur Dioxide | 0.00092675
AK | HEATERS | 2310010100 | VOC | Volatile Organic Compounds | 6.5864
AK | HEATERS | 2310021100 | 107028 | Acrolein | 0.0064488
AK | HEATERS | 2310021100 | 108883 | Toluene | 0.0011942
AK | HEATERS | 2310021100 | 110543 | Hexane | 0.63224
AK | HEATERS | 2310021100 | 50000 | Formaldehyde | 0.026343
AK | HEATERS | 2310021100 | 71432 | Benzene | 0.00073761
AK | HEATERS | 2310021100 | 75070 | Acetaldehyde | 0.0056965
AK | HEATERS | 2310021100 | 91203 | Naphthalene | 0.00021426
AK | HEATERS | 2310021100 | CH4 | Methane | 0.80786
AK | HEATERS | 2310021100 | CO | Carbon Monoxide | 29.5045
AK | HEATERS | 2310021100 | CO2 | Carbon Dioxide | 42149.3209
AK | HEATERS | 2310021100 | N2O | Nitrous Oxide | 0.77274
AK | HEATERS | 2310021100 | NOX | Nitrogen Oxides | 20.4424
AK | HEATERS | 2310021100 | PM10-FIL | PM10 Filterable | 0.66736
AK | HEATERS | 2310021100 | PM10-PRI | PM10 Primary (Filt + Cond) | 2.6695
AK | HEATERS | 2310021100 | PM25-FIL | PM2.5 Filterable | 0.66736
AK | HEATERS | 2310021100 | PM25-PRI | PM2.5 Primary (Filt + Cond) | 2.6695
AK | HEATERS | 2310021100 | PM-CON | PM Condensible | 2.0021
AK | HEATERS | 2310021100 | SO2 | Sulfur Dioxide | 3.9624e-07
AK | HEATERS | 2310021100 | VOC | Volatile Organic Compounds | 1.9318
AK | HEATERS | 2310023100 | 107028 | Acrolein | 0
AK | HEATERS | 2310023100 | 108883 | Toluene | 0
AK | HEATERS | 2310023100 | 110543 | Hexane | 0
AK | HEATERS | 2310023100 | 50000 | Formaldehyde | 0
AK | HEATERS | 2310023100 | 71432 | Benzene | 0
AK | HEATERS | 2310023100 | 75070 | Acetaldehyde | 0
AK | HEATERS | 2310023100 | 91203 | Naphthalene | 0
AK | HEATERS | 2310023100 | CH4 | Methane | 0
AK | HEATERS | 2310023100 | CO | Carbon Monoxide | 0
AK | HEATERS | 2310023100 | CO2 | Carbon Dioxide | 0
AK | HEATERS | 2310023100 | N2O | Nitrous Oxide | 0
AK | HEATERS | 2310023100 | NOX | Nitrogen Oxides | 0
AK | HEATERS | 2310023100 | PM10-FIL | PM10 Filterable | 0
AK | HEATERS | 2310023100 | PM10-PRI | PM10 Primary (Filt + Cond) | 0
AK | HEATERS | 2310023100 | PM25-FIL | PM2.5 Filterable | 0
AK | HEATERS | 2310023100 | PM25-PRI | PM2.5 Primary (Filt + Cond) | 0
AK | HEATERS | 2310023100 | PM-CON | PM Condensible | 0
AK | HEATERS | 2310023100 | SO2 | Sulfur Dioxide | 0
AK | HEATERS | 2310023100 | VOC | Volatile Organic Compounds | 0
AK | HYDRAULIC FRACTURING | 2310000660 | 100414 | Ethyl Benzene | 0
AK | HYDRAULIC FRACTURING | 2310000660 | 100425 | Styrene | 0
AK | HYDRAULIC FRACTURING | 2310000660 | 106990 | 1,3-Butadiene | 0
AK | HYDRAULIC FRACTURING | 2310000660 | 107028 | Acrolein | 0
AK | HYDRAULIC FRACTURING | 2310000660 | 108883 | Toluene | 0
AK | HYDRAULIC FRACTURING | 2310000660 | 110543 | Hexane | 0
AK | HYDRAULIC FRACTURING | 2310000660 | 120127 | Anthracene | 0
AK | HYDRAULIC FRACTURING | 2310000660 | 123386 | Propionaldehyde | 0
AK | HYDRAULIC FRACTURING | 2310000660 | 129000 | Pyrene | 0
AK | HYDRAULIC FRACTURING | 2310000660 | 1330207 | Xylenes | 0
AK | HYDRAULIC FRACTURING | 2310000660 | 18540299 | Chromium (VI) | 0
AK | HYDRAULIC FRACTURING | 2310000660 | 191242 | Benzo[g,h,i,]Perylene | 0
AK | HYDRAULIC FRACTURING | 2310000660 | 193395 | Indeno[1,2,3-c,d]Pyrene | 0
AK | HYDRAULIC FRACTURING | 2310000660 | 205992 | Benzo[b]Fluoranthene | 0
AK | HYDRAULIC FRACTURING | 2310000660 | 206440 | Fluoranthene | 0
AK | HYDRAULIC FRACTURING | 2310000660 | 207089 | Benzo[k]Fluoranthene | 0
AK | HYDRAULIC FRACTURING | 2310000660 | 208968 | Acenaphthylene | 0
AK | HYDRAULIC FRACTURING | 2310000660 | 218019 | Chrysene | 0
AK | HYDRAULIC FRACTURING | 2310000660 | 50000 | Formaldehyde | 0
AK | HYDRAULIC FRACTURING | 2310000660 | 50328 | Benzo[a]Pyrene | 0
AK | HYDRAULIC FRACTURING | 2310000660 | 53703 | Dibenzo[a,h]Anthracene | 0
AK | HYDRAULIC FRACTURING | 2310000660 | 540841 | 2,2,4-Trimethylpentane | 0
AK | HYDRAULIC FRACTURING | 2310000660 | 56553 | Benz[a]Anthracene | 0
AK | HYDRAULIC FRACTURING | 2310000660 | 67561 | Methanol | 0
AK | HYDRAULIC FRACTURING | 2310000660 | 71432 | Benzene | 0
AK | HYDRAULIC FRACTURING | 2310000660 | 7439921 | Lead | 0
AK | HYDRAULIC FRACTURING | 2310000660 | 7439965 | Manganese | 0
AK | HYDRAULIC FRACTURING | 2310000660 | 7439976 | Mercury | 0
AK | HYDRAULIC FRACTURING | 2310000660 | 7440020 | Nickel | 0
AK | HYDRAULIC FRACTURING | 2310000660 | 7440360 | Antimony | 0
AK | HYDRAULIC FRACTURING | 2310000660 | 7440382 | Arsenic | 0
AK | HYDRAULIC FRACTURING | 2310000660 | 7440439 | Cadmium | 0
AK | HYDRAULIC FRACTURING | 2310000660 | 7440484 | Cobalt | 0
AK | HYDRAULIC FRACTURING | 2310000660 | 75070 | Acetaldehyde | 0
AK | HYDRAULIC FRACTURING | 2310000660 | 7723140 | Phosphorus | 0
AK | HYDRAULIC FRACTURING | 2310000660 | 7782492 | Selenium | 0
AK | HYDRAULIC FRACTURING | 2310000660 | 7782505 | Chlorine | 0
AK | HYDRAULIC FRACTURING | 2310000660 | 83329 | Acenaphthene | 0
AK | HYDRAULIC FRACTURING | 2310000660 | 85018 | Phenanthrene | 0
AK | HYDRAULIC FRACTURING | 2310000660 | 86737 | Fluorene | 0
AK | HYDRAULIC FRACTURING | 2310000660 | 91203 | Naphthalene | 0
AK | HYDRAULIC FRACTURING | 2310000660 | 98828 | Cumene | 0
AK | HYDRAULIC FRACTURING | 2310000660 | CH4 | Methane | 0
AK | HYDRAULIC FRACTURING | 2310000660 | CO | Carbon Monoxide | 0
AK | HYDRAULIC FRACTURING | 2310000660 | CO2 | Carbon Dioxide | 0
AK | HYDRAULIC FRACTURING | 2310000660 | NH3 | Ammonia | 0
AK | HYDRAULIC FRACTURING | 2310000660 | NOX | Nitrogen Oxides | 0
AK | HYDRAULIC FRACTURING | 2310000660 | PM10-FIL | PM10 Filterable | 0
AK | HYDRAULIC FRACTURING | 2310000660 | PM10-PRI | PM10 Primary (Filt + Cond) | 0
AK | HYDRAULIC FRACTURING | 2310000660 | PM25-FIL | PM2.5 Filterable | 0
AK | HYDRAULIC FRACTURING | 2310000660 | PM25-PRI | PM2.5 Primary (Filt + Cond) | 0
AK | HYDRAULIC FRACTURING | 2310000660 | PM-CON | PM Condensible | 0
AK | HYDRAULIC FRACTURING | 2310000660 | SO2 | Sulfur Dioxide | 0
AK | HYDRAULIC FRACTURING | 2310000660 | VOC | Volatile Organic Compounds | 0
AK | LATERAL/GATHERING COMPRESSOR ENGINES | 2310021251 | 100414 | Ethyl Benzene | 0.00032362
AK | LATERAL/GATHERING COMPRESSOR ENGINES | 2310021251 | 100425 | Styrene | 0.00019238
AK | LATERAL/GATHERING COMPRESSOR ENGINES | 2310021251 | 106934 | Ethylene dibromide | 0.00036112
AK | LATERAL/GATHERING COMPRESSOR ENGINES | 2310021251 | 106990 | 1,3-Butadiene | 0.0021765
AK | LATERAL/GATHERING COMPRESSOR ENGINES | 2310021251 | 107028 | Acrolein | 0.0419
AK | LATERAL/GATHERING COMPRESSOR ENGINES | 2310021251 | 108883 | Toluene | 0.0033259
AK | LATERAL/GATHERING COMPRESSOR ENGINES | 2310021251 | 108907 | Chlorobenzene | 0.00024781
AK | LATERAL/GATHERING COMPRESSOR ENGINES | 2310021251 | 108952 | Phenol | 0.00019564
AK | LATERAL/GATHERING COMPRESSOR ENGINES | 2310021251 | 1330207 | Xylenes | 0.0014999
AK | LATERAL/GATHERING COMPRESSOR ENGINES | 2310021251 | 250 | Polycyclic Aromatic Hydrocarbons (PAH) | 0.00021928
AK | LATERAL/GATHERING COMPRESSOR ENGINES | 2310021251 | 50000 | Formaldehyde | 0.43041
AK | LATERAL/GATHERING COMPRESSOR ENGINES | 2310021251 | 540841 | 2,2,4-Trimethylpentane | 0.0020379
AK | LATERAL/GATHERING COMPRESSOR ENGINES | 2310021251 | 542756 | Dichloropropene, 1,3- | 0.00021521
AK | LATERAL/GATHERING COMPRESSOR ENGINES | 2310021251 | 67561 | Methanol | 0.020379
AK | LATERAL/GATHERING COMPRESSOR ENGINES | 2310021251 | 67663 | Chloroform | 0.00023232
AK | LATERAL/GATHERING COMPRESSOR ENGINES | 2310021251 | 71432 | Benzene | 0.0035868
AK | LATERAL/GATHERING COMPRESSOR ENGINES | 2310021251 | 75003 | Ethyl chloride | 1.5244e-05
AK | LATERAL/GATHERING COMPRESSOR ENGINES | 2310021251 | 75014 | Vinyl chloride | 0.00012146
AK | LATERAL/GATHERING COMPRESSOR ENGINES | 2310021251 | 75070 | Acetaldehyde | 0.068148
AK | LATERAL/GATHERING COMPRESSOR ENGINES | 2310021251 | 75092 | Methylene chloride | 0.00016303
AK | LATERAL/GATHERING COMPRESSOR ENGINES | 2310021251 | 75343 | Dichloroethane, 1,1- | 0.00019238
AK | LATERAL/GATHERING COMPRESSOR ENGINES | 2310021251 | 78875 | Propylene dichloride | 0.00021928
AK | LATERAL/GATHERING COMPRESSOR ENGINES | 2310021251 | 79005 | Trichloroethane, 1,1,2- | 0.00025922
AK | LATERAL/GATHERING COMPRESSOR ENGINES | 2310021251 | 79345 | Tetrachloroethane, 1,1,2,2- | 0.00032607
AK | LATERAL/GATHERING COMPRESSOR ENGINES | 2310021251 | 91203 | Naphthalene | 0.00060649
AK | LATERAL/GATHERING COMPRESSOR ENGINES | 2310021251 | 92524 | Biphenyl | 0.0017282
AK | LATERAL/GATHERING COMPRESSOR ENGINES | 2310021251 | CH4 | Methane | 11.2122
AK | LATERAL/GATHERING COMPRESSOR ENGINES | 2310021251 | CO | Carbon Monoxide | 4.3584
AK | LATERAL/GATHERING COMPRESSOR ENGINES | 2310021251 | CO2 | Carbon Dioxide | 986.6753
AK | LATERAL/GATHERING COMPRESSOR ENGINES | 2310021251 | N2O | Nitrous Oxide | 0.0018786
AK | LATERAL/GATHERING COMPRESSOR ENGINES | 2310021251 | NOX | Nitrogen Oxides | 7.5974
AK | LATERAL/GATHERING COMPRESSOR ENGINES | 2310021251 | PM10-FIL | PM10 Filterable | 0.00069157
AK | LATERAL/GATHERING COMPRESSOR ENGINES | 2310021251 | PM10-PRI | PM10 Primary (Filt + Cond) | 0.089582
AK | LATERAL/GATHERING COMPRESSOR ENGINES | 2310021251 | PM25-FIL | PM2.5 Filterable | 0.00069157
AK | LATERAL/GATHERING COMPRESSOR ENGINES | 2310021251 | PM25-PRI | PM2.5 Primary (Filt + Cond) | 0.089582
AK | LATERAL/GATHERING COMPRESSOR ENGINES | 2310021251 | PM-CON | PM Condensible | 0.08889
AK | LATERAL/GATHERING COMPRESSOR ENGINES | 2310021251 | SO2 | Sulfur Dioxide | 0.0052742
AK | LATERAL/GATHERING COMPRESSOR ENGINES | 2310021251 | VOC | Volatile Organic Compounds | 0.96148
AK | LATERAL/GATHERING COMPRESSOR ENGINES | 2310021351 | 100414 | Ethyl Benzene | 0.00064949
AK | LATERAL/GATHERING COMPRESSOR ENGINES | 2310021351 | 100425 | Styrene | 0.00031164
AK | LATERAL/GATHERING COMPRESSOR ENGINES | 2310021351 | 106934 | Ethylene dibromide | 0.00055782
AK | LATERAL/GATHERING COMPRESSOR ENGINES | 2310021351 | 106990 | 1,3-Butadiene | 0.017363
AK | LATERAL/GATHERING COMPRESSOR ENGINES | 2310021351 | 107028 | Acrolein | 0.068876
AK | LATERAL/GATHERING COMPRESSOR ENGINES | 2310021351 | 108883 | Toluene | 0.014614
AK | LATERAL/GATHERING COMPRESSOR ENGINES | 2310021351 | 108907 | Chlorobenzene | 0.00033783
AK | LATERAL/GATHERING COMPRESSOR ENGINES | 2310021351 | 1330207 | Xylenes | 0.0051069
AK | LATERAL/GATHERING COMPRESSOR ENGINES | 2310021351 | 250 | Polycyclic Aromatic Hydrocarbons (PAH) | 0.0036926
AK | LATERAL/GATHERING COMPRESSOR ENGINES | 2310021351 | 50000 | Formaldehyde | 0.53688
AK | LATERAL/GATHERING COMPRESSOR ENGINES | 2310021351 | 542756 | Dichloropropene, 1,3- | 0.0003326
AK | LATERAL/GATHERING COMPRESSOR ENGINES | 2310021351 | 67561 | Methanol | 0.080137
AK | LATERAL/GATHERING COMPRESSOR ENGINES | 2310021351 | 67663 | Chloroform | 0.00035878
AK | LATERAL/GATHERING COMPRESSOR ENGINES | 2310021351 | 71432 | Benzene | 0.041379
AK | LATERAL/GATHERING COMPRESSOR ENGINES | 2310021351 | 75014 | Vinyl chloride | 0.00018803
AK | LATERAL/GATHERING COMPRESSOR ENGINES | 2310021351 | 75070 | Acetaldehyde | 0.073066
AK | LATERAL/GATHERING COMPRESSOR ENGINES | 2310021351 | 75092 | Methylene chloride | 0.0011804
AK | LATERAL/GATHERING COMPRESSOR ENGINES | 2310021351 | 75343 | Dichloroethane, 1,1- | 0.00029593
AK | LATERAL/GATHERING COMPRESSOR ENGINES | 2310021351 | 78875 | Propylene dichloride | 0.00034045
AK | LATERAL/GATHERING COMPRESSOR ENGINES | 2310021351 | 79005 | Trichloroethane, 1,1,2- | 0.00040069
AK | LATERAL/GATHERING COMPRESSOR ENGINES | 2310021351 | 79345 | Tetrachloroethane, 1,1,2,2- | 0.00066257
AK | LATERAL/GATHERING COMPRESSOR ENGINES | 2310021351 | 91203 | Naphthalene | 0.0025429
AK | LATERAL/GATHERING COMPRESSOR ENGINES | 2310021351 | CH4 | Methane | 7.3342
AK | LATERAL/GATHERING COMPRESSOR ENGINES | 2310021351 | CO | Carbon Monoxide | 91.4812
AK | LATERAL/GATHERING COMPRESSOR ENGINES | 2310021351 | CO2 | Carbon Dioxide | 3507.6409
AK | LATERAL/GATHERING COMPRESSOR ENGINES | 2310021351 | N2O | Nitrous Oxide | 0.0066784
AK | LATERAL/GATHERING COMPRESSOR ENGINES | 2310021351 | NOX | Nitrogen Oxides | 59.1631
AK | LATERAL/GATHERING COMPRESSOR ENGINES | 2310021351 | PM10-FIL | PM10 Filterable | 0.30293
AK | LATERAL/GATHERING COMPRESSOR ENGINES | 2310021351 | PM10-PRI | PM10 Primary (Filt + Cond) | 0.61894
AK | LATERAL/GATHERING COMPRESSOR ENGINES | 2310021351 | PM25-FIL | PM2.5 Filterable | 0.30293
AK | LATERAL/GATHERING COMPRESSOR ENGINES | 2310021351 | PM25-PRI | PM2.5 Primary (Filt + Cond) | 0.61894
AK | LATERAL/GATHERING COMPRESSOR ENGINES | 2310021351 | PM-CON | PM Condensible | 0.31601
AK | LATERAL/GATHERING COMPRESSOR ENGINES | 2310021351 | SO2 | Sulfur Dioxide | 0.01875
AK | LATERAL/GATHERING COMPRESSOR ENGINES | 2310021351 | VOC | Volatile Organic Compounds | 0.84809
AK | LATERAL/GATHERING COMPRESSOR ENGINES | 2310023251 | 100414 | Ethyl Benzene | 0
AK | LATERAL/GATHERING COMPRESSOR ENGINES | 2310023251 | 100425 | Styrene | 0
AK | LATERAL/GATHERING COMPRESSOR ENGINES | 2310023251 | 106934 | Ethylene dibromide | 0
AK | LATERAL/GATHERING COMPRESSOR ENGINES | 2310023251 | 106990 | 1,3-Butadiene | 0
AK | LATERAL/GATHERING COMPRESSOR ENGINES | 2310023251 | 107028 | Acrolein | 0
AK | LATERAL/GATHERING COMPRESSOR ENGINES | 2310023251 | 108883 | Toluene | 0
AK | LATERAL/GATHERING COMPRESSOR ENGINES | 2310023251 | 108907 | Chlorobenzene | 0
AK | LATERAL/GATHERING COMPRESSOR ENGINES | 2310023251 | 108952 | Phenol | 0
AK | LATERAL/GATHERING COMPRESSOR ENGINES | 2310023251 | 1330207 | Xylenes | 0
AK | LATERAL/GATHERING COMPRESSOR ENGINES | 2310023251 | 250 | Polycyclic Aromatic Hydrocarbons (PAH) | 0
AK | LATERAL/GATHERING COMPRESSOR ENGINES | 2310023251 | 50000 | Formaldehyde | 0
AK | LATERAL/GATHERING COMPRESSOR ENGINES | 2310023251 | 540841 | 2,2,4-Trimethylpentane | 0
AK | LATERAL/GATHERING COMPRESSOR ENGINES | 2310023251 | 542756 | Dichloropropene, 1,3- | 0
AK | LATERAL/GATHERING COMPRESSOR ENGINES | 2310023251 | 67561 | Methanol | 0
AK | LATERAL/GATHERING COMPRESSOR ENGINES | 2310023251 | 67663 | Chloroform | 0
AK | LATERAL/GATHERING COMPRESSOR ENGINES | 2310023251 | 71432 | Benzene | 0
AK | LATERAL/GATHERING COMPRESSOR ENGINES | 2310023251 | 75003 | Ethyl chloride | 0
AK | LATERAL/GATHERING COMPRESSOR ENGINES | 2310023251 | 75014 | Vinyl chloride | 0
AK | LATERAL/GATHERING COMPRESSOR ENGINES | 2310023251 | 75070 | Acetaldehyde | 0
AK | LATERAL/GATHERING COMPRESSOR ENGINES | 2310023251 | 75092 | Methylene chloride | 0
AK | LATERAL/GATHERING COMPRESSOR ENGINES | 2310023251 | 75343 | Dichloroethane, 1,1- | 0
AK | LATERAL/GATHERING COMPRESSOR ENGINES | 2310023251 | 78875 | Propylene dichloride | 0
AK | LATERAL/GATHERING COMPRESSOR ENGINES | 2310023251 | 79005 | Trichloroethane, 1,1,2- | 0
AK | LATERAL/GATHERING COMPRESSOR ENGINES | 2310023251 | 79345 | Tetrachloroethane, 1,1,2,2- | 0
AK | LATERAL/GATHERING COMPRESSOR ENGINES | 2310023251 | 91203 | Naphthalene | 0
AK | LATERAL/GATHERING COMPRESSOR ENGINES | 2310023251 | 92524 | Biphenyl | 0
AK | LATERAL/GATHERING COMPRESSOR ENGINES | 2310023251 | CH4 | Methane | 0
AK | LATERAL/GATHERING COMPRESSOR ENGINES | 2310023251 | CO | Carbon Monoxide | 0
AK | LATERAL/GATHERING COMPRESSOR ENGINES | 2310023251 | CO2 | Carbon Dioxide | 0
AK | LATERAL/GATHERING COMPRESSOR ENGINES | 2310023251 | N2O | Nitrous Oxide | 0
AK | LATERAL/GATHERING COMPRESSOR ENGINES | 2310023251 | NOX | Nitrogen Oxides | 0
AK | LATERAL/GATHERING COMPRESSOR ENGINES | 2310023251 | PM10-FIL | PM10 Filterable | 0
AK | LATERAL/GATHERING COMPRESSOR ENGINES | 2310023251 | PM10-PRI | PM10 Primary (Filt + Cond) | 0
AK | LATERAL/GATHERING COMPRESSOR ENGINES | 2310023251 | PM25-FIL | PM2.5 Filterable | 0
AK | LATERAL/GATHERING COMPRESSOR ENGINES | 2310023251 | PM25-PRI | PM2.5 Primary (Filt + Cond) | 0
AK | LATERAL/GATHERING COMPRESSOR ENGINES | 2310023251 | PM-CON | PM Condensible | 0
AK | LATERAL/GATHERING COMPRESSOR ENGINES | 2310023251 | SO2 | Sulfur Dioxide | 0
AK | LATERAL/GATHERING COMPRESSOR ENGINES | 2310023251 | VOC | Volatile Organic Compounds | 0
AK | LATERAL/GATHERING COMPRESSOR ENGINES | 2310023351 | 100414 | Ethyl Benzene | 0
AK | LATERAL/GATHERING COMPRESSOR ENGINES | 2310023351 | 100425 | Styrene | 0
AK | LATERAL/GATHERING COMPRESSOR ENGINES | 2310023351 | 106934 | Ethylene dibromide | 0
AK | LATERAL/GATHERING COMPRESSOR ENGINES | 2310023351 | 106990 | 1,3-Butadiene | 0
AK | LATERAL/GATHERING COMPRESSOR ENGINES | 2310023351 | 107028 | Acrolein | 0
AK | LATERAL/GATHERING COMPRESSOR ENGINES | 2310023351 | 108883 | Toluene | 0
AK | LATERAL/GATHERING COMPRESSOR ENGINES | 2310023351 | 108907 | Chlorobenzene | 0
AK | LATERAL/GATHERING COMPRESSOR ENGINES | 2310023351 | 1330207 | Xylenes | 0
AK | LATERAL/GATHERING COMPRESSOR ENGINES | 2310023351 | 250 | Polycyclic Aromatic Hydrocarbons (PAH) | 0
AK | LATERAL/GATHERING COMPRESSOR ENGINES | 2310023351 | 50000 | Formaldehyde | 0
AK | LATERAL/GATHERING COMPRESSOR ENGINES | 2310023351 | 542756 | Dichloropropene, 1,3- | 0
AK | LATERAL/GATHERING COMPRESSOR ENGINES | 2310023351 | 67561 | Methanol | 0
AK | LATERAL/GATHERING COMPRESSOR ENGINES | 2310023351 | 67663 | Chloroform | 0
AK | LATERAL/GATHERING COMPRESSOR ENGINES | 2310023351 | 71432 | Benzene | 0
AK | LATERAL/GATHERING COMPRESSOR ENGINES | 2310023351 | 75014 | Vinyl chloride | 0
AK | LATERAL/GATHERING COMPRESSOR ENGINES | 2310023351 | 75070 | Acetaldehyde | 0
AK | LATERAL/GATHERING COMPRESSOR ENGINES | 2310023351 | 75092 | Methylene chloride | 0
AK | LATERAL/GATHERING COMPRESSOR ENGINES | 2310023351 | 75343 | Dichloroethane, 1,1- | 0
AK | LATERAL/GATHERING COMPRESSOR ENGINES | 2310023351 | 78875 | Propylene dichloride | 0
AK | LATERAL/GATHERING COMPRESSOR ENGINES | 2310023351 | 79005 | Trichloroethane, 1,1,2- | 0
AK | LATERAL/GATHERING COMPRESSOR ENGINES | 2310023351 | 79345 | Tetrachloroethane, 1,1,2,2- | 0
AK | LATERAL/GATHERING COMPRESSOR ENGINES | 2310023351 | 91203 | Naphthalene | 0
AK | LATERAL/GATHERING COMPRESSOR ENGINES | 2310023351 | CH4 | Methane | 0
AK | LATERAL/GATHERING COMPRESSOR ENGINES | 2310023351 | CO | Carbon Monoxide | 0
AK | LATERAL/GATHERING COMPRESSOR ENGINES | 2310023351 | CO2 | Carbon Dioxide | 0
AK | LATERAL/GATHERING COMPRESSOR ENGINES | 2310023351 | N2O | Nitrous Oxide | 0
AK | LATERAL/GATHERING COMPRESSOR ENGINES | 2310023351 | NOX | Nitrogen Oxides | 0
AK | LATERAL/GATHERING COMPRESSOR ENGINES | 2310023351 | PM10-FIL | PM10 Filterable | 0
AK | LATERAL/GATHERING COMPRESSOR ENGINES | 2310023351 | PM10-PRI | PM10 Primary (Filt + Cond) | 0
AK | LATERAL/GATHERING COMPRESSOR ENGINES | 2310023351 | PM25-FIL | PM2.5 Filterable | 0
AK | LATERAL/GATHERING COMPRESSOR ENGINES | 2310023351 | PM25-PRI | PM2.5 Primary (Filt + Cond) | 0
AK | LATERAL/GATHERING COMPRESSOR ENGINES | 2310023351 | PM-CON | PM Condensible | 0
AK | LATERAL/GATHERING COMPRESSOR ENGINES | 2310023351 | SO2 | Sulfur Dioxide | 0
AK | LATERAL/GATHERING COMPRESSOR ENGINES | 2310023351 | VOC | Volatile Organic Compounds | 0
AK | LIQUIDS UNLOADING | 2310021603 | 100414 | Ethyl Benzene | 0.0012668
AK | LIQUIDS UNLOADING | 2310021603 | 108883 | Toluene | 0.036623
AK | LIQUIDS UNLOADING | 2310021603 | 1330207 | Xylenes | 0.011102
AK | LIQUIDS UNLOADING | 2310021603 | 50000 | Formaldehyde | 0
AK | LIQUIDS UNLOADING | 2310021603 | 71432 | Benzene | 0.042151
AK | LIQUIDS UNLOADING | 2310021603 | 7783064 | Hydrogen Sulfide | 8.1837
AK | LIQUIDS UNLOADING | 2310021603 | CH4 | Methane | 158.0077
AK | LIQUIDS UNLOADING | 2310021603 | CO | Carbon Monoxide | 0
AK | LIQUIDS UNLOADING | 2310021603 | CO2 | Carbon Dioxide | 8.5039
AK | LIQUIDS UNLOADING | 2310021603 | N2O | Nitrous Oxide | 0
AK | LIQUIDS UNLOADING | 2310021603 | NOX | Nitrogen Oxides | 0
AK | LIQUIDS UNLOADING | 2310021603 | SO2 | Sulfur Dioxide | 0
AK | LIQUIDS UNLOADING | 2310021603 | VOC | Volatile Organic Compounds | 23.0332
AK | LIQUIDS UNLOADING | 2310023603 | 100414 | Ethyl Benzene | 0
AK | LIQUIDS UNLOADING | 2310023603 | 108883 | Toluene | 0
AK | LIQUIDS UNLOADING | 2310023603 | 1330207 | Xylenes | 0
AK | LIQUIDS UNLOADING | 2310023603 | 50000 | Formaldehyde | 0
AK | LIQUIDS UNLOADING | 2310023603 | 71432 | Benzene | 0
AK | LIQUIDS UNLOADING | 2310023603 | 7783064 | Hydrogen Sulfide | 0
AK | LIQUIDS UNLOADING | 2310023603 | CH4 | Methane | 0
AK | LIQUIDS UNLOADING | 2310023603 | CO | Carbon Monoxide | 0
AK | LIQUIDS UNLOADING | 2310023603 | CO2 | Carbon Dioxide | 0
AK | LIQUIDS UNLOADING | 2310023603 | N2O | Nitrous Oxide | 0
AK | LIQUIDS UNLOADING | 2310023603 | NOX | Nitrogen Oxides | 0
AK | LIQUIDS UNLOADING | 2310023603 | SO2 | Sulfur Dioxide | 0
AK | LIQUIDS UNLOADING | 2310023603 | VOC | Volatile Organic Compounds | 0
AK | LOADING EMISSIONS | 2310011201 | 100414 | Ethyl Benzene | 0.0013137
AK | LOADING EMISSIONS | 2310011201 | 108883 | Toluene | 0.058841
AK | LOADING EMISSIONS | 2310011201 | 1330207 | Xylenes | 0.00734
AK | LOADING EMISSIONS | 2310011201 | 71432 | Benzene | 0.06984
AK | LOADING EMISSIONS | 2310011201 | 7783064 | Hydrogen Sulfide | 0.0023509
AK | LOADING EMISSIONS | 2310011201 | CH4 | Methane | 0.0048516
AK | LOADING EMISSIONS | 2310011201 | CO2 | Carbon Dioxide | 1.5045
AK | LOADING EMISSIONS | 2310011201 | VOC | Volatile Organic Compounds | 2.9107
AK | LOADING EMISSIONS | 2310021030 | 100414 | Ethyl Benzene | 2.3883e-07
AK | LOADING EMISSIONS | 2310021030 | 108883 | Toluene | 6.3724e-06
AK | LOADING EMISSIONS | 2310021030 | 1330207 | Xylenes | 2.5176e-06
AK | LOADING EMISSIONS | 2310021030 | 71432 | Benzene | 4.8147e-06
AK | LOADING EMISSIONS | 2310021030 | 7783064 | Hydrogen Sulfide | 0
AK | LOADING EMISSIONS | 2310021030 | CH4 | Methane | 3.9689e-05
AK | LOADING EMISSIONS | 2310021030 | CO2 | Carbon Dioxide | 9.4756e-06
AK | LOADING EMISSIONS | 2310021030 | VOC | Volatile Organic Compounds | 0.0013098
AK | LOADING EMISSIONS | 2310023030 | 100414 | Ethyl Benzene | 0
AK | LOADING EMISSIONS | 2310023030 | 108883 | Toluene | 0
AK | LOADING EMISSIONS | 2310023030 | 1330207 | Xylenes | 0
AK | LOADING EMISSIONS | 2310023030 | 71432 | Benzene | 0
AK | LOADING EMISSIONS | 2310023030 | 7783064 | Hydrogen Sulfide | 0
AK | LOADING EMISSIONS | 2310023030 | CH4 | Methane | 0
AK | LOADING EMISSIONS | 2310023030 | CO2 | Carbon Dioxide | 0
AK | LOADING EMISSIONS | 2310023030 | VOC | Volatile Organic Compounds | 0
AK | MUD DEGASSING | 2310023606 | 100414 | Ethyl Benzene | 0
AK | MUD DEGASSING | 2310023606 | 108883 | Toluene | 0
AK | MUD DEGASSING | 2310023606 | 1330207 | Xylenes | 0
AK | MUD DEGASSING | 2310023606 | 71432 | Benzene | 0
AK | MUD DEGASSING | 2310023606 | 7783064 | Hydrogen Sulfide | 0
AK | MUD DEGASSING | 2310023606 | CH4 | Methane | 0
AK | MUD DEGASSING | 2310023606 | CO2 | Carbon Dioxide | 0
AK | MUD DEGASSING | 2310023606 | VOC | Volatile Organic Compounds | 0
AK | MUD DEGASSING | 2310111100 | 100414 | Ethyl Benzene | 0.0076122
AK | MUD DEGASSING | 2310111100 | 108883 | Toluene | 0.0029497
AK | MUD DEGASSING | 2310111100 | 1330207 | Xylenes | 0.068421
AK | MUD DEGASSING | 2310111100 | 71432 | Benzene | 0.070246
AK | MUD DEGASSING | 2310111100 | 7783064 | Hydrogen Sulfide | 3.5165
AK | MUD DEGASSING | 2310111100 | CH4 | Methane | 109.0175
AK | MUD DEGASSING | 2310111100 | CO2 | Carbon Dioxide | 6.4144
AK | MUD DEGASSING | 2310111100 | VOC | Volatile Organic Compounds | 95.8055
AK | MUD DEGASSING | 2310121100 | 100414 | Ethyl Benzene | 0.00066599
AK | MUD DEGASSING | 2310121100 | 108883 | Toluene | 0.017684
AK | MUD DEGASSING | 2310121100 | 1330207 | Xylenes | 0.0053526
AK | MUD DEGASSING | 2310121100 | 71432 | Benzene | 0.020362
AK | MUD DEGASSING | 2310121100 | 7783064 | Hydrogen Sulfide | 3.9576
AK | MUD DEGASSING | 2310121100 | CH4 | Methane | 76.3749
AK | MUD DEGASSING | 2310121100 | CO2 | Carbon Dioxide | 4.1123
AK | MUD DEGASSING | 2310121100 | VOC | Volatile Organic Compounds | 11.5949
AK | PNEUMATIC DEVICES | 2310010300 | 100414 | Ethyl Benzene | 0.10161
AK | PNEUMATIC DEVICES | 2310010300 | 108883 | Toluene | 0.081922
AK | PNEUMATIC DEVICES | 2310010300 | 1330207 | Xylenes | 0.06087
AK | PNEUMATIC DEVICES | 2310010300 | 71432 | Benzene | 0.24116
AK | PNEUMATIC DEVICES | 2310010300 | 7783064 | Hydrogen Sulfide | 1.9673
AK | PNEUMATIC DEVICES | 2310010300 | CH4 | Methane | 159.5746
AK | PNEUMATIC DEVICES | 2310010300 | CO2 | Carbon Dioxide | 10.2909
AK | PNEUMATIC DEVICES | 2310010300 | VOC | Volatile Organic Compounds | 90.1342
AK | PNEUMATIC DEVICES | 2310021300 | 100414 | Ethyl Benzene | 0.017186
AK | PNEUMATIC DEVICES | 2310021300 | 108883 | Toluene | 0.2707
AK | PNEUMATIC DEVICES | 2310021300 | 1330207 | Xylenes | 0.076836
AK | PNEUMATIC DEVICES | 2310021300 | 71432 | Benzene | 0.3036
AK | PNEUMATIC DEVICES | 2310021300 | 7783064 | Hydrogen Sulfide | 0.0040696
AK | PNEUMATIC DEVICES | 2310021300 | CH4 | Methane | 240.0824
AK | PNEUMATIC DEVICES | 2310021300 | CO2 | Carbon Dioxide | 11.6935
AK | PNEUMATIC DEVICES | 2310021300 | VOC | Volatile Organic Compounds | 66.8723
AK | PNEUMATIC DEVICES | 2310023300 | 100414 | Ethyl Benzene | 0
AK | PNEUMATIC DEVICES | 2310023300 | 108883 | Toluene | 0
AK | PNEUMATIC DEVICES | 2310023300 | 1330207 | Xylenes | 0
AK | PNEUMATIC DEVICES | 2310023300 | 71432 | Benzene | 0
AK | PNEUMATIC DEVICES | 2310023300 | 7783064 | Hydrogen Sulfide | 0
AK | PNEUMATIC DEVICES | 2310023300 | CH4 | Methane | 0
AK | PNEUMATIC DEVICES | 2310023300 | CO2 | Carbon Dioxide | 0
AK | PNEUMATIC DEVICES | 2310023300 | VOC | Volatile Organic Compounds | 0
AK | PRODUCED WATER | 2310000551 | 100414 | Ethyl Benzene | 0
AK | PRODUCED WATER | 2310000551 | 108883 | Toluene | 0
AK | PRODUCED WATER | 2310000551 | 1330207 | Xylenes | 0
AK | PRODUCED WATER | 2310000551 | 71432 | Benzene | 0
AK | PRODUCED WATER | 2310000551 | 7783064 | Hydrogen Sulfide | 0
AK | PRODUCED WATER | 2310000551 | CH4 | Methane | 0
AK | PRODUCED WATER | 2310000551 | CO2 | Carbon Dioxide | 0
AK | PRODUCED WATER | 2310000551 | VOC | Volatile Organic Compounds | 0
AK | PRODUCED WATER | 2310000552 | 100414 | Ethyl Benzene | 0.0090872
AK | PRODUCED WATER | 2310000552 | 108883 | Toluene | 0.14964
AK | PRODUCED WATER | 2310000552 | 1330207 | Xylenes | 0.12386
AK | PRODUCED WATER | 2310000552 | 71432 | Benzene | 0.36914
AK | PRODUCED WATER | 2310000552 | 7783064 | Hydrogen Sulfide | 0.020424
AK | PRODUCED WATER | 2310000552 | CH4 | Methane | 1179.5252
AK | PRODUCED WATER | 2310000552 | CO2 | Carbon Dioxide | 41.5082
AK | PRODUCED WATER | 2310000552 | VOC | Volatile Organic Compounds | 255.0267
AK | PRODUCED WATER | 2310000553 | 100414 | Ethyl Benzene | 3.7161
AK | PRODUCED WATER | 2310000553 | 108883 | Toluene | 2.689
AK | PRODUCED WATER | 2310000553 | 1330207 | Xylenes | 2.015
AK | PRODUCED WATER | 2310000553 | 71432 | Benzene | 7.9887
AK | PRODUCED WATER | 2310000553 | 7783064 | Hydrogen Sulfide | 63.5548
AK | PRODUCED WATER | 2310000553 | CH4 | Methane | 4851.9172
AK | PRODUCED WATER | 2310000553 | CO2 | Carbon Dioxide | 330.2426
AK | PRODUCED WATER | 2310000553 | VOC | Volatile Organic Compounds | 3277.5417
AK | WELL COMPLETIONS | 2310023600 | 100414 | Ethyl Benzene | 0
AK | WELL COMPLETIONS | 2310023600 | 108883 | Toluene | 0
AK | WELL COMPLETIONS | 2310023600 | 1330207 | Xylenes | 0
AK | WELL COMPLETIONS | 2310023600 | 50000 | Formaldehyde | 0
AK | WELL COMPLETIONS | 2310023600 | 71432 | Benzene | 0
AK | WELL COMPLETIONS | 2310023600 | 7783064 | Hydrogen Sulfide | 0
AK | WELL COMPLETIONS | 2310023600 | CH4 | Methane | 0
AK | WELL COMPLETIONS | 2310023600 | CO | Carbon Monoxide | 0
AK | WELL COMPLETIONS | 2310023600 | CO2 | Carbon Dioxide | 0
AK | WELL COMPLETIONS | 2310023600 | N2O | Nitrous Oxide | 0
AK | WELL COMPLETIONS | 2310023600 | NOX | Nitrogen Oxides | 0
AK | WELL COMPLETIONS | 2310023600 | SO2 | Sulfur Dioxide | 0
AK | WELL COMPLETIONS | 2310023600 | VOC | Volatile Organic Compounds | 0
AK | WELL COMPLETIONS | 2310111700 | 100414 | Ethyl Benzene | 0.075463
AK | WELL COMPLETIONS | 2310111700 | 108883 | Toluene | 0.52824
AK | WELL COMPLETIONS | 2310111700 | 1330207 | Xylenes | 0.15093
AK | WELL COMPLETIONS | 2310111700 | 50000 | Formaldehyde | 0.65772
AK | WELL COMPLETIONS | 2310111700 | 71432 | Benzene | 0.6037
AK | WELL COMPLETIONS | 2310111700 | 7783064 | Hydrogen Sulfide | 5.3774
AK | WELL COMPLETIONS | 2310111700 | CH4 | Methane | 440.7174
AK | WELL COMPLETIONS | 2310111700 | CO | Carbon Monoxide | 2.456
AK | WELL COMPLETIONS | 2310111700 | CO2 | Carbon Dioxide | 817.9023
AK | WELL COMPLETIONS | 2310111700 | N2O | Nitrous Oxide | 0.008505
AK | WELL COMPLETIONS | 2310111700 | NOX | Nitrogen Oxides | 0.55457
AK | WELL COMPLETIONS | 2310111700 | SO2 | Sulfur Dioxide | 6.7946
AK | WELL COMPLETIONS | 2310111700 | VOC | Volatile Organic Compounds | 144.7987
AK | WELL COMPLETIONS | 2310121700 | 100414 | Ethyl Benzene | 0.0031451
AK | WELL COMPLETIONS | 2310121700 | 108883 | Toluene | 0.090923
AK | WELL COMPLETIONS | 2310121700 | 1330207 | Xylenes | 0.027563
AK | WELL COMPLETIONS | 2310121700 | 50000 | Formaldehyde | 0.55447
AK | WELL COMPLETIONS | 2310121700 | 71432 | Benzene | 0.10465
AK | WELL COMPLETIONS | 2310121700 | 7783064 | Hydrogen Sulfide | 20.3176
AK | WELL COMPLETIONS | 2310121700 | CH4 | Methane | 392.5512
AK | WELL COMPLETIONS | 2310121700 | CO | Carbon Monoxide | 2.0704
AK | WELL COMPLETIONS | 2310121700 | CO2 | Carbon Dioxide | 702.3412
AK | WELL COMPLETIONS | 2310121700 | N2O | Nitrous Oxide | 0.0085025
AK | WELL COMPLETIONS | 2310121700 | NOX | Nitrogen Oxides | 0.46751
AK | WELL COMPLETIONS | 2310121700 | SO2 | Sulfur Dioxide | 21.2502
AK | WELL COMPLETIONS | 2310121700 | VOC | Volatile Organic Compounds | 61.5922
AK | WELLHEAD COMPRESSOR ENGINES | 2310021102 | 100414 | Ethyl Benzene | 0
AK | WELLHEAD COMPRESSOR ENGINES | 2310021102 | 100425 | Styrene | 0
AK | WELLHEAD COMPRESSOR ENGINES | 2310021102 | 106934 | Ethylene dibromide | 0
AK | WELLHEAD COMPRESSOR ENGINES | 2310021102 | 106990 | 1,3-Butadiene | 0
AK | WELLHEAD COMPRESSOR ENGINES | 2310021102 | 107028 | Acrolein | 0
AK | WELLHEAD COMPRESSOR ENGINES | 2310021102 | 108883 | Toluene | 0
AK | WELLHEAD COMPRESSOR ENGINES | 2310021102 | 108907 | Chlorobenzene | 0
AK | WELLHEAD COMPRESSOR ENGINES | 2310021102 | 108952 | Phenol | 0
AK | WELLHEAD COMPRESSOR ENGINES | 2310021102 | 110543 | Hexane | 0
AK | WELLHEAD COMPRESSOR ENGINES | 2310021102 | 1330207 | Xylenes | 0
AK | WELLHEAD COMPRESSOR ENGINES | 2310021102 | 250 | Polycyclic Aromatic Hydrocarbons (PAH) | 0
AK | WELLHEAD COMPRESSOR ENGINES | 2310021102 | 50000 | Formaldehyde | 0
AK | WELLHEAD COMPRESSOR ENGINES | 2310021102 | 540841 | 2,2,4-Trimethylpentane | 0
AK | WELLHEAD COMPRESSOR ENGINES | 2310021102 | 542756 | Dichloropropene, 1,3- | 0
AK | WELLHEAD COMPRESSOR ENGINES | 2310021102 | 67561 | Methanol | 0
AK | WELLHEAD COMPRESSOR ENGINES | 2310021102 | 67663 | Chloroform | 0
AK | WELLHEAD COMPRESSOR ENGINES | 2310021102 | 71432 | Benzene | 0
AK | WELLHEAD COMPRESSOR ENGINES | 2310021102 | 75014 | Vinyl chloride | 0
AK | WELLHEAD COMPRESSOR ENGINES | 2310021102 | 75070 | Acetaldehyde | 0
AK | WELLHEAD COMPRESSOR ENGINES | 2310021102 | 75092 | Methylene chloride | 0
AK | WELLHEAD COMPRESSOR ENGINES | 2310021102 | 75343 | Dichloroethane, 1,1- | 0
AK | WELLHEAD COMPRESSOR ENGINES | 2310021102 | 78875 | Propylene dichloride | 0
AK | WELLHEAD COMPRESSOR ENGINES | 2310021102 | 79005 | Trichloroethane, 1,1,2- | 0
AK | WELLHEAD COMPRESSOR ENGINES | 2310021102 | 79345 | Tetrachloroethane, 1,1,2,2- | 0
AK | WELLHEAD COMPRESSOR ENGINES | 2310021102 | 91203 | Naphthalene | 0
AK | WELLHEAD COMPRESSOR ENGINES | 2310021102 | 92524 | Biphenyl | 0
AK | WELLHEAD COMPRESSOR ENGINES | 2310021102 | CH4 | Methane | 0
AK | WELLHEAD COMPRESSOR ENGINES | 2310021102 | CO | Carbon Monoxide | 0
AK | WELLHEAD COMPRESSOR ENGINES | 2310021102 | CO2 | Carbon Dioxide | 0
AK | WELLHEAD COMPRESSOR ENGINES | 2310021102 | N2O | Nitrous Oxide | 0
AK | WELLHEAD COMPRESSOR ENGINES | 2310021102 | NOX | Nitrogen Oxides | 0
AK | WELLHEAD COMPRESSOR ENGINES | 2310021102 | PM10-FIL | PM10 Filterable | 0
AK | WELLHEAD COMPRESSOR ENGINES | 2310021102 | PM10-PRI | PM10 Primary (Filt + Cond) | 0
AK | WELLHEAD COMPRESSOR ENGINES | 2310021102 | PM25-FIL | PM2.5 Filterable | 0
AK | WELLHEAD COMPRESSOR ENGINES | 2310021102 | PM25-PRI | PM2.5 Primary (Filt + Cond) | 0
AK | WELLHEAD COMPRESSOR ENGINES | 2310021102 | PM-CON | PM Condensible | 0
AK | WELLHEAD COMPRESSOR ENGINES | 2310021102 | SO2 | Sulfur Dioxide | 0
AK | WELLHEAD COMPRESSOR ENGINES | 2310021102 | VOC | Volatile Organic Compounds | 0
AK | WELLHEAD COMPRESSOR ENGINES | 2310021202 | 100414 | Ethyl Benzene | 0.012127
AK | WELLHEAD COMPRESSOR ENGINES | 2310021202 | 100425 | Styrene | 0.0072091
AK | WELLHEAD COMPRESSOR ENGINES | 2310021202 | 106934 | Ethylene dibromide | 0.013532
AK | WELLHEAD COMPRESSOR ENGINES | 2310021202 | 106990 | 1,3-Butadiene | 0.081561
AK | WELLHEAD COMPRESSOR ENGINES | 2310021202 | 107028 | Acrolein | 1.5701
AK | WELLHEAD COMPRESSOR ENGINES | 2310021202 | 108883 | Toluene | 0.12463
AK | WELLHEAD COMPRESSOR ENGINES | 2310021202 | 108907 | Chlorobenzene | 0.0092864
AK | WELLHEAD COMPRESSOR ENGINES | 2310021202 | 108952 | Phenol | 0.0073313
AK | WELLHEAD COMPRESSOR ENGINES | 2310021202 | 110543 | Hexane | 0.33673
AK | WELLHEAD COMPRESSOR ENGINES | 2310021202 | 1330207 | Xylenes | 0.056207
AK | WELLHEAD COMPRESSOR ENGINES | 2310021202 | 250 | Polycyclic Aromatic Hydrocarbons (PAH) | 0.0082172
AK | WELLHEAD COMPRESSOR ENGINES | 2310021202 | 50000 | Formaldehyde | 16.1289
AK | WELLHEAD COMPRESSOR ENGINES | 2310021202 | 540841 | 2,2,4-Trimethylpentane | 0.076368
AK | WELLHEAD COMPRESSOR ENGINES | 2310021202 | 542756 | Dichloropropene, 1,3- | 0.0080645
AK | WELLHEAD COMPRESSOR ENGINES | 2310021202 | 67561 | Methanol | 0.76368
AK | WELLHEAD COMPRESSOR ENGINES | 2310021202 | 67663 | Chloroform | 0.008706
AK | WELLHEAD COMPRESSOR ENGINES | 2310021202 | 71432 | Benzene | 0.13441
AK | WELLHEAD COMPRESSOR ENGINES | 2310021202 | 75003 | Ethyl chloride | 0.00057123
AK | WELLHEAD COMPRESSOR ENGINES | 2310021202 | 75014 | Vinyl chloride | 0.0045515
AK | WELLHEAD COMPRESSOR ENGINES | 2310021202 | 75070 | Acetaldehyde | 2.5537
AK | WELLHEAD COMPRESSOR ENGINES | 2310021202 | 75092 | Methylene chloride | 0.0061094
AK | WELLHEAD COMPRESSOR ENGINES | 2310021202 | 75343 | Dichloroethane, 1,1- | 0.0072091
AK | WELLHEAD COMPRESSOR ENGINES | 2310021202 | 78875 | Propylene dichloride | 0.0082172
AK | WELLHEAD COMPRESSOR ENGINES | 2310021202 | 79005 | Trichloroethane, 1,1,2- | 0.009714
AK | WELLHEAD COMPRESSOR ENGINES | 2310021202 | 79345 | Tetrachloroethane, 1,1,2,2- | 0.012219
AK | WELLHEAD COMPRESSOR ENGINES | 2310021202 | 91203 | Naphthalene | 0.022727
AK | WELLHEAD COMPRESSOR ENGINES | 2310021202 | 92524 | Biphenyl | 0.06476
AK | WELLHEAD COMPRESSOR ENGINES | 2310021202 | CH4 | Methane | 419.6142
AK | WELLHEAD COMPRESSOR ENGINES | 2310021202 | CO | Carbon Monoxide | 163.4206
AK | WELLHEAD COMPRESSOR ENGINES | 2310021202 | CO2 | Carbon Dioxide | 36926.0495
AK | WELLHEAD COMPRESSOR ENGINES | 2310021202 | N2O | Nitrous Oxide | 0.070306
AK | WELLHEAD COMPRESSOR ENGINES | 2310021202 | NOX | Nitrogen Oxides | 284.3306
AK | WELLHEAD COMPRESSOR ENGINES | 2310021202 | PM10-FIL | PM10 Filterable | 0.025882
AK | WELLHEAD COMPRESSOR ENGINES | 2310021202 | PM10-PRI | PM10 Primary (Filt + Cond) | 3.3526
AK | WELLHEAD COMPRESSOR ENGINES | 2310021202 | PM25-FIL | PM2.5 Filterable | 0.025882
AK | WELLHEAD COMPRESSOR ENGINES | 2310021202 | PM25-PRI | PM2.5 Primary (Filt + Cond) | 3.3526
AK | WELLHEAD COMPRESSOR ENGINES | 2310021202 | PM-CON | PM Condensible | 3.3267
AK | WELLHEAD COMPRESSOR ENGINES | 2310021202 | SO2 | Sulfur Dioxide | 0.19739
AK | WELLHEAD COMPRESSOR ENGINES | 2310021202 | VOC | Volatile Organic Compounds | 36.0298
AK | WELLHEAD COMPRESSOR ENGINES | 2310021302 | 100414 | Ethyl Benzene | 0.014675
AK | WELLHEAD COMPRESSOR ENGINES | 2310021302 | 100425 | Styrene | 0.0070417
AK | WELLHEAD COMPRESSOR ENGINES | 2310021302 | 106934 | Ethylene dibromide | 0.012604
AK | WELLHEAD COMPRESSOR ENGINES | 2310021302 | 106990 | 1,3-Butadiene | 0.39232
AK | WELLHEAD COMPRESSOR ENGINES | 2310021302 | 107028 | Acrolein | 1.5563
AK | WELLHEAD COMPRESSOR ENGINES | 2310021302 | 108883 | Toluene | 0.3302
AK | WELLHEAD COMPRESSOR ENGINES | 2310021302 | 108907 | Chlorobenzene | 0.0076334
AK | WELLHEAD COMPRESSOR ENGINES | 2310021302 | 1330207 | Xylenes | 0.11539
AK | WELLHEAD COMPRESSOR ENGINES | 2310021302 | 250 | Polycyclic Aromatic Hydrocarbons (PAH) | 0.083435
AK | WELLHEAD COMPRESSOR ENGINES | 2310021302 | 50000 | Formaldehyde | 12.1309
AK | WELLHEAD COMPRESSOR ENGINES | 2310021302 | 542756 | Dichloropropene, 1,3- | 0.0075151
AK | WELLHEAD COMPRESSOR ENGINES | 2310021302 | 67561 | Methanol | 1.8107
AK | WELLHEAD COMPRESSOR ENGINES | 2310021302 | 67663 | Chloroform | 0.0081068
AK | WELLHEAD COMPRESSOR ENGINES | 2310021302 | 71432 | Benzene | 0.93497
AK | WELLHEAD COMPRESSOR ENGINES | 2310021302 | 75014 | Vinyl chloride | 0.0042487
AK | WELLHEAD COMPRESSOR ENGINES | 2310021302 | 75070 | Acetaldehyde | 1.651
AK | WELLHEAD COMPRESSOR ENGINES | 2310021302 | 75092 | Methylene chloride | 0.026672
AK | WELLHEAD COMPRESSOR ENGINES | 2310021302 | 75343 | Dichloroethane, 1,1- | 0.0066867
AK | WELLHEAD COMPRESSOR ENGINES | 2310021302 | 78875 | Propylene dichloride | 0.0076926
AK | WELLHEAD COMPRESSOR ENGINES | 2310021302 | 79005 | Trichloroethane, 1,1,2- | 0.0090536
AK | WELLHEAD COMPRESSOR ENGINES | 2310021302 | 79345 | Tetrachloroethane, 1,1,2,2- | 0.014971
AK | WELLHEAD COMPRESSOR ENGINES | 2310021302 | 91203 | Naphthalene | 0.057458
AK | WELLHEAD COMPRESSOR ENGINES | 2310021302 | CH4 | Methane | 176.214
AK | WELLHEAD COMPRESSOR ENGINES | 2310021302 | CO | Carbon Monoxide | 1938.8986
AK | WELLHEAD COMPRESSOR ENGINES | 2310021302 | CO2 | Carbon Dioxide | 84276.276
AK | WELLHEAD COMPRESSOR ENGINES | 2310021302 | N2O | Nitrous Oxide | 0.16046
AK | WELLHEAD COMPRESSOR ENGINES | 2310021302 | NOX | Nitrogen Oxides | 1253.9315
AK | WELLHEAD COMPRESSOR ENGINES | 2310021302 | PM10-FIL | PM10 Filterable | 7.2784
AK | WELLHEAD COMPRESSOR ENGINES | 2310021302 | PM10-PRI | PM10 Primary (Filt + Cond) | 14.8709
AK | WELLHEAD COMPRESSOR ENGINES | 2310021302 | PM25-FIL | PM2.5 Filterable | 7.2784
AK | WELLHEAD COMPRESSOR ENGINES | 2310021302 | PM25-PRI | PM2.5 Primary (Filt + Cond) | 14.8709
AK | WELLHEAD COMPRESSOR ENGINES | 2310021302 | PM-CON | PM Condensible | 7.5925
AK | WELLHEAD COMPRESSOR ENGINES | 2310021302 | SO2 | Sulfur Dioxide | 0.45049
AK | WELLHEAD COMPRESSOR ENGINES | 2310021302 | VOC | Volatile Organic Compounds | 19.1629
AK | WELLHEAD COMPRESSOR ENGINES | 2310023102 | 100414 | Ethyl Benzene | 0
AK | WELLHEAD COMPRESSOR ENGINES | 2310023102 | 100425 | Styrene | 0
AK | WELLHEAD COMPRESSOR ENGINES | 2310023102 | 106934 | Ethylene dibromide | 0
AK | WELLHEAD COMPRESSOR ENGINES | 2310023102 | 106990 | 1,3-Butadiene | 0
AK | WELLHEAD COMPRESSOR ENGINES | 2310023102 | 107028 | Acrolein | 0
AK | WELLHEAD COMPRESSOR ENGINES | 2310023102 | 108883 | Toluene | 0
AK | WELLHEAD COMPRESSOR ENGINES | 2310023102 | 108907 | Chlorobenzene | 0
AK | WELLHEAD COMPRESSOR ENGINES | 2310023102 | 108952 | Phenol | 0
AK | WELLHEAD COMPRESSOR ENGINES | 2310023102 | 110543 | Hexane | 0
AK | WELLHEAD COMPRESSOR ENGINES | 2310023102 | 1330207 | Xylenes | 0
AK | WELLHEAD COMPRESSOR ENGINES | 2310023102 | 250 | Polycyclic Aromatic Hydrocarbons (PAH) | 0
AK | WELLHEAD COMPRESSOR ENGINES | 2310023102 | 50000 | Formaldehyde | 0
AK | WELLHEAD COMPRESSOR ENGINES | 2310023102 | 540841 | 2,2,4-Trimethylpentane | 0
AK | WELLHEAD COMPRESSOR ENGINES | 2310023102 | 542756 | Dichloropropene, 1,3- | 0
AK | WELLHEAD COMPRESSOR ENGINES | 2310023102 | 67561 | Methanol | 0
AK | WELLHEAD COMPRESSOR ENGINES | 2310023102 | 67663 | Chloroform | 0
AK | WELLHEAD COMPRESSOR ENGINES | 2310023102 | 71432 | Benzene | 0
AK | WELLHEAD COMPRESSOR ENGINES | 2310023102 | 75014 | Vinyl chloride | 0
AK | WELLHEAD COMPRESSOR ENGINES | 2310023102 | 75070 | Acetaldehyde | 0
AK | WELLHEAD COMPRESSOR ENGINES | 2310023102 | 75092 | Methylene chloride | 0
AK | WELLHEAD COMPRESSOR ENGINES | 2310023102 | 75343 | Dichloroethane, 1,1- | 0
AK | WELLHEAD COMPRESSOR ENGINES | 2310023102 | 78875 | Propylene dichloride | 0
AK | WELLHEAD COMPRESSOR ENGINES | 2310023102 | 79005 | Trichloroethane, 1,1,2- | 0
AK | WELLHEAD COMPRESSOR ENGINES | 2310023102 | 79345 | Tetrachloroethane, 1,1,2,2- | 0
AK | WELLHEAD COMPRESSOR ENGINES | 2310023102 | 91203 | Naphthalene | 0
AK | WELLHEAD COMPRESSOR ENGINES | 2310023102 | 92524 | Biphenyl | 0
AK | WELLHEAD COMPRESSOR ENGINES | 2310023102 | CH4 | Methane | 0
AK | WELLHEAD COMPRESSOR ENGINES | 2310023102 | CO | Carbon Monoxide | 0
AK | WELLHEAD COMPRESSOR ENGINES | 2310023102 | CO2 | Carbon Dioxide | 0
AK | WELLHEAD COMPRESSOR ENGINES | 2310023102 | N2O | Nitrous Oxide | 0
AK | WELLHEAD COMPRESSOR ENGINES | 2310023102 | NOX | Nitrogen Oxides | 0
AK | WELLHEAD COMPRESSOR ENGINES | 2310023102 | PM10-FIL | PM10 Filterable | 0
AK | WELLHEAD COMPRESSOR ENGINES | 2310023102 | PM10-PRI | PM10 Primary (Filt + Cond) | 0
AK | WELLHEAD COMPRESSOR ENGINES | 2310023102 | PM25-FIL | PM2.5 Filterable | 0
AK | WELLHEAD COMPRESSOR ENGINES | 2310023102 | PM25-PRI | PM2.5 Primary (Filt + Cond) | 0
AK | WELLHEAD COMPRESSOR ENGINES | 2310023102 | PM-CON | PM Condensible | 0
AK | WELLHEAD COMPRESSOR ENGINES | 2310023102 | SO2 | Sulfur Dioxide | 0
AK | WELLHEAD COMPRESSOR ENGINES | 2310023102 | VOC | Volatile Organic Compounds | 0
AK | WELLHEAD COMPRESSOR ENGINES | 2310023202 | 100414 | Ethyl Benzene | 0
AK | WELLHEAD COMPRESSOR ENGINES | 2310023202 | 100425 | Styrene | 0
AK | WELLHEAD COMPRESSOR ENGINES | 2310023202 | 106934 | Ethylene dibromide | 0
AK | WELLHEAD COMPRESSOR ENGINES | 2310023202 | 106990 | 1,3-Butadiene | 0
AK | WELLHEAD COMPRESSOR ENGINES | 2310023202 | 107028 | Acrolein | 0
AK | WELLHEAD COMPRESSOR ENGINES | 2310023202 | 108883 | Toluene | 0
AK | WELLHEAD COMPRESSOR ENGINES | 2310023202 | 108907 | Chlorobenzene | 0
AK | WELLHEAD COMPRESSOR ENGINES | 2310023202 | 108952 | Phenol | 0
AK | WELLHEAD COMPRESSOR ENGINES | 2310023202 | 110543 | Hexane | 0
AK | WELLHEAD COMPRESSOR ENGINES | 2310023202 | 1330207 | Xylenes | 0
AK | WELLHEAD COMPRESSOR ENGINES | 2310023202 | 250 | Polycyclic Aromatic Hydrocarbons (PAH) | 0
AK | WELLHEAD COMPRESSOR ENGINES | 2310023202 | 50000 | Formaldehyde | 0
AK | WELLHEAD COMPRESSOR ENGINES | 2310023202 | 540841 | 2,2,4-Trimethylpentane | 0
AK | WELLHEAD COMPRESSOR ENGINES | 2310023202 | 542756 | Dichloropropene, 1,3- | 0
AK | WELLHEAD COMPRESSOR ENGINES | 2310023202 | 67561 | Methanol | 0
AK | WELLHEAD COMPRESSOR ENGINES | 2310023202 | 67663 | Chloroform | 0
AK | WELLHEAD COMPRESSOR ENGINES | 2310023202 | 71432 | Benzene | 0
AK | WELLHEAD COMPRESSOR ENGINES | 2310023202 | 75003 | Ethyl chloride | 0
AK | WELLHEAD COMPRESSOR ENGINES | 2310023202 | 75014 | Vinyl chloride | 0
AK | WELLHEAD COMPRESSOR ENGINES | 2310023202 | 75070 | Acetaldehyde | 0
AK | WELLHEAD COMPRESSOR ENGINES | 2310023202 | 75092 | Methylene chloride | 0
AK | WELLHEAD COMPRESSOR ENGINES | 2310023202 | 75343 | Dichloroethane, 1,1- | 0
AK | WELLHEAD COMPRESSOR ENGINES | 2310023202 | 78875 | Propylene dichloride | 0
AK | WELLHEAD COMPRESSOR ENGINES | 2310023202 | 79005 | Trichloroethane, 1,1,2- | 0
AK | WELLHEAD COMPRESSOR ENGINES | 2310023202 | 79345 | Tetrachloroethane, 1,1,2,2- | 0
AK | WELLHEAD COMPRESSOR ENGINES | 2310023202 | 91203 | Naphthalene | 0
AK | WELLHEAD COMPRESSOR ENGINES | 2310023202 | 92524 | Biphenyl | 0
AK | WELLHEAD COMPRESSOR ENGINES | 2310023202 | CH4 | Methane | 0
AK | WELLHEAD COMPRESSOR ENGINES | 2310023202 | CO | Carbon Monoxide | 0
AK | WELLHEAD COMPRESSOR ENGINES | 2310023202 | CO2 | Carbon Dioxide | 0
AK | WELLHEAD COMPRESSOR ENGINES | 2310023202 | N2O | Nitrous Oxide | 0
AK | WELLHEAD COMPRESSOR ENGINES | 2310023202 | NOX | Nitrogen Oxides | 0
AK | WELLHEAD COMPRESSOR ENGINES | 2310023202 | PM10-FIL | PM10 Filterable | 0
AK | WELLHEAD COMPRESSOR ENGINES | 2310023202 | PM10-PRI | PM10 Primary (Filt + Cond) | 0
AK | WELLHEAD COMPRESSOR ENGINES | 2310023202 | PM25-FIL | PM2.5 Filterable | 0
AK | WELLHEAD COMPRESSOR ENGINES | 2310023202 | PM25-PRI | PM2.5 Primary (Filt + Cond) | 0
AK | WELLHEAD COMPRESSOR ENGINES | 2310023202 | PM-CON | PM Condensible | 0
AK | WELLHEAD COMPRESSOR ENGINES | 2310023202 | SO2 | Sulfur Dioxide | 0
AK | WELLHEAD COMPRESSOR ENGINES | 2310023202 | VOC | Volatile Organic Compounds | 0
AK | WELLHEAD COMPRESSOR ENGINES | 2310023302 | 100414 | Ethyl Benzene | 0
AK | WELLHEAD COMPRESSOR ENGINES | 2310023302 | 100425 | Styrene | 0
AK | WELLHEAD COMPRESSOR ENGINES | 2310023302 | 106934 | Ethylene dibromide | 0
AK | WELLHEAD COMPRESSOR ENGINES | 2310023302 | 106990 | 1,3-Butadiene | 0
AK | WELLHEAD COMPRESSOR ENGINES | 2310023302 | 107028 | Acrolein | 0
AK | WELLHEAD COMPRESSOR ENGINES | 2310023302 | 108883 | Toluene | 0
AK | WELLHEAD COMPRESSOR ENGINES | 2310023302 | 108907 | Chlorobenzene | 0
AK | WELLHEAD COMPRESSOR ENGINES | 2310023302 | 1330207 | Xylenes | 0
AK | WELLHEAD COMPRESSOR ENGINES | 2310023302 | 250 | Polycyclic Aromatic Hydrocarbons (PAH) | 0
AK | WELLHEAD COMPRESSOR ENGINES | 2310023302 | 50000 | Formaldehyde | 0
AK | WELLHEAD COMPRESSOR ENGINES | 2310023302 | 542756 | Dichloropropene, 1,3- | 0
AK | WELLHEAD COMPRESSOR ENGINES | 2310023302 | 67561 | Methanol | 0
AK | WELLHEAD COMPRESSOR ENGINES | 2310023302 | 67663 | Chloroform | 0
AK | WELLHEAD COMPRESSOR ENGINES | 2310023302 | 71432 | Benzene | 0
AK | WELLHEAD COMPRESSOR ENGINES | 2310023302 | 75014 | Vinyl chloride | 0
AK | WELLHEAD COMPRESSOR ENGINES | 2310023302 | 75070 | Acetaldehyde | 0
AK | WELLHEAD COMPRESSOR ENGINES | 2310023302 | 75092 | Methylene chloride | 0
AK | WELLHEAD COMPRESSOR ENGINES | 2310023302 | 75343 | Dichloroethane, 1,1- | 0
AK | WELLHEAD COMPRESSOR ENGINES | 2310023302 | 78875 | Propylene dichloride | 0
AK | WELLHEAD COMPRESSOR ENGINES | 2310023302 | 79005 | Trichloroethane, 1,1,2- | 0
AK | WELLHEAD COMPRESSOR ENGINES | 2310023302 | 79345 | Tetrachloroethane, 1,1,2,2- | 0
AK | WELLHEAD COMPRESSOR ENGINES | 2310023302 | 91203 | Naphthalene | 0
AK | WELLHEAD COMPRESSOR ENGINES | 2310023302 | CH4 | Methane | 0
AK | WELLHEAD COMPRESSOR ENGINES | 2310023302 | CO | Carbon Monoxide | 0
AK | WELLHEAD COMPRESSOR ENGINES | 2310023302 | CO2 | Carbon Dioxide | 0
AK | WELLHEAD COMPRESSOR ENGINES | 2310023302 | N2O | Nitrous Oxide | 0
AK | WELLHEAD COMPRESSOR ENGINES | 2310023302 | NOX | Nitrogen Oxides | 0
AK | WELLHEAD COMPRESSOR ENGINES | 2310023302 | PM10-FIL | PM10 Filterable | 0
AK | WELLHEAD COMPRESSOR ENGINES | 2310023302 | PM10-PRI | PM10 Primary (Filt + Cond) | 0
AK | WELLHEAD COMPRESSOR ENGINES | 2310023302 | PM25-FIL | PM2.5 Filterable | 0
AK | WELLHEAD COMPRESSOR ENGINES | 2310023302 | PM25-PRI | PM2.5 Primary (Filt + Cond) | 0
AK | WELLHEAD COMPRESSOR ENGINES | 2310023302 | PM-CON | PM Condensible | 0
AK | WELLHEAD COMPRESSOR ENGINES | 2310023302 | SO2 | Sulfur Dioxide | 0
AK | WELLHEAD COMPRESSOR ENGINES | 2310023302 | VOC | Volatile Organic Compounds | 0
AL | ARTIFICIAL LIFTS | 2310011600 | 100414 | Ethyl Benzene | 0.00069181
AL | ARTIFICIAL LIFTS | 2310011600 | 100425 | Styrene | 0.00033195
AL | ARTIFICIAL LIFTS | 2310011600 | 106934 | Ethylene dibromide | 0.00059416
AL | ARTIFICIAL LIFTS | 2310011600 | 106990 | 1,3-Butadiene | 0.018494
AL | ARTIFICIAL LIFTS | 2310011600 | 107028 | Acrolein | 0.073363
AL | ARTIFICIAL LIFTS | 2310011600 | 108883 | Toluene | 0.015566
AL | ARTIFICIAL LIFTS | 2310011600 | 108907 | Chlorobenzene | 0.00035984
AL | ARTIFICIAL LIFTS | 2310011600 | 1330207 | Xylenes | 0.0054396
AL | ARTIFICIAL LIFTS | 2310011600 | 250 | Polycyclic Aromatic Hydrocarbons (PAH) | 0.0039332
AL | ARTIFICIAL LIFTS | 2310011600 | 50000 | Formaldehyde | 0.57186
AL | ARTIFICIAL LIFTS | 2310011600 | 542756 | Dichloropropene, 1,3- | 0.00035426
AL | ARTIFICIAL LIFTS | 2310011600 | 67561 | Methanol | 0.085358
AL | ARTIFICIAL LIFTS | 2310011600 | 67663 | Chloroform | 0.00038216
AL | ARTIFICIAL LIFTS | 2310011600 | 71432 | Benzene | 0.044075
AL | ARTIFICIAL LIFTS | 2310011600 | 75014 | Vinyl chloride | 0.00020029
AL | ARTIFICIAL LIFTS | 2310011600 | 75070 | Acetaldehyde | 0.077827
AL | ARTIFICIAL LIFTS | 2310011600 | 75092 | Methylene chloride | 0.0012573
AL | ARTIFICIAL LIFTS | 2310011600 | 75343 | Dichloroethane, 1,1- | 0.00031521
AL | ARTIFICIAL LIFTS | 2310011600 | 78875 | Propylene dichloride | 0.00036263
AL | ARTIFICIAL LIFTS | 2310011600 | 79005 | Trichloroethane, 1,1,2- | 0.00042679
AL | ARTIFICIAL LIFTS | 2310011600 | 79345 | Tetrachloroethane, 1,1,2,2- | 0.00070574
AL | ARTIFICIAL LIFTS | 2310011600 | 91203 | Naphthalene | 0.0027086
AL | ARTIFICIAL LIFTS | 2310011600 | CH4 | Methane | 7.0192
AL | ARTIFICIAL LIFTS | 2310011600 | CO | Carbon Monoxide | 107.1198
AL | ARTIFICIAL LIFTS | 2310011600 | CO2 | Carbon Dioxide | 3357.0318
AL | ARTIFICIAL LIFTS | 2310011600 | N2O | Nitrous Oxide | 0.0063917
AL | ARTIFICIAL LIFTS | 2310011600 | NOX | Nitrogen Oxides | 69.2769
AL | ARTIFICIAL LIFTS | 2310011600 | PM10-FIL | PM10 Filterable | 0.28993
AL | ARTIFICIAL LIFTS | 2310011600 | PM10-PRI | PM10 Primary (Filt + Cond) | 0.59236
AL | ARTIFICIAL LIFTS | 2310011600 | PM25-FIL | PM2.5 Filterable | 0.28993
AL | ARTIFICIAL LIFTS | 2310011600 | PM25-PRI | PM2.5 Primary (Filt + Cond) | 0.59236
AL | ARTIFICIAL LIFTS | 2310011600 | PM-CON | PM Condensible | 0.30244
AL | ARTIFICIAL LIFTS | 2310011600 | SO2 | Sulfur Dioxide | 0.017945
AL | ARTIFICIAL LIFTS | 2310011600 | VOC | Volatile Organic Compounds | 0.90335
AL | ASSOCIATED GAS | 2310011001 | 100414 | Ethyl Benzene | 2.0358
AL | ASSOCIATED GAS | 2310011001 | 108883 | Toluene | 2.5247
AL | ASSOCIATED GAS | 2310011001 | 1330207 | Xylenes | 1.5162
AL | ASSOCIATED GAS | 2310011001 | 50000 | Formaldehyde | 17.1085
AL | ASSOCIATED GAS | 2310011001 | 71432 | Benzene | 5.9954
AL | ASSOCIATED GAS | 2310011001 | 7783064 | Hydrogen Sulfide | 0
AL | ASSOCIATED GAS | 2310011001 | CH4 | Methane | 3586.0344
AL | ASSOCIATED GAS | 2310011001 | CO | Carbon Monoxide | 63.8839
AL | ASSOCIATED GAS | 2310011001 | CO2 | Carbon Dioxide | 21314.1019
AL | ASSOCIATED GAS | 2310011001 | N2O | Nitrous Oxide | 0.21352
AL | ASSOCIATED GAS | 2310011001 | NOX | Nitrogen Oxides | 14.4254
AL | ASSOCIATED GAS | 2310011001 | SO2 | Sulfur Dioxide | 134.03
AL | ASSOCIATED GAS | 2310011001 | VOC | Volatile Organic Compounds | 2559.4322
AL | CBM DEWATERING PUMPS | 2310023000 | 100414 | Ethyl Benzene | 0
AL | CBM DEWATERING PUMPS | 2310023000 | 100425 | Styrene | 0
AL | CBM DEWATERING PUMPS | 2310023000 | 106934 | Ethylene dibromide | 0
AL | CBM DEWATERING PUMPS | 2310023000 | 106990 | 1,3-Butadiene | 0
AL | CBM DEWATERING PUMPS | 2310023000 | 107028 | Acrolein | 0
AL | CBM DEWATERING PUMPS | 2310023000 | 108883 | Toluene | 0
AL | CBM DEWATERING PUMPS | 2310023000 | 108907 | Chlorobenzene | 0
AL | CBM DEWATERING PUMPS | 2310023000 | 1330207 | Xylenes | 0
AL | CBM DEWATERING PUMPS | 2310023000 | 250 | Polycyclic Aromatic Hydrocarbons (PAH) | 0
AL | CBM DEWATERING PUMPS | 2310023000 | 50000 | Formaldehyde | 0
AL | CBM DEWATERING PUMPS | 2310023000 | 542756 | Dichloropropene, 1,3- | 0
AL | CBM DEWATERING PUMPS | 2310023000 | 67561 | Methanol | 0
AL | CBM DEWATERING PUMPS | 2310023000 | 67663 | Chloroform | 0
AL | CBM DEWATERING PUMPS | 2310023000 | 71432 | Benzene | 0
AL | CBM DEWATERING PUMPS | 2310023000 | 75014 | Vinyl chloride | 0
AL | CBM DEWATERING PUMPS | 2310023000 | 75070 | Acetaldehyde | 0
AL | CBM DEWATERING PUMPS | 2310023000 | 75092 | Methylene chloride | 0
AL | CBM DEWATERING PUMPS | 2310023000 | 75343 | Dichloroethane, 1,1- | 0
AL | CBM DEWATERING PUMPS | 2310023000 | 78875 | Propylene dichloride | 0
AL | CBM DEWATERING PUMPS | 2310023000 | 79005 | Trichloroethane, 1,1,2- | 0
AL | CBM DEWATERING PUMPS | 2310023000 | 79345 | Tetrachloroethane, 1,1,2,2- | 0
AL | CBM DEWATERING PUMPS | 2310023000 | 91203 | Naphthalene | 0
AL | CBM DEWATERING PUMPS | 2310023000 | CH4 | Methane | 0
AL | CBM DEWATERING PUMPS | 2310023000 | CO | Carbon Monoxide | 0
AL | CBM DEWATERING PUMPS | 2310023000 | CO2 | Carbon Dioxide | 0
AL | CBM DEWATERING PUMPS | 2310023000 | N2O | Nitrous Oxide | 0
AL | CBM DEWATERING PUMPS | 2310023000 | NOX | Nitrogen Oxides | 0
AL | CBM DEWATERING PUMPS | 2310023000 | PM10-FIL | PM10 Filterable | 0
AL | CBM DEWATERING PUMPS | 2310023000 | PM10-PRI | PM10 Primary (Filt + Cond) | 0
AL | CBM DEWATERING PUMPS | 2310023000 | PM25-FIL | PM2.5 Filterable | 0
AL | CBM DEWATERING PUMPS | 2310023000 | PM25-PRI | PM2.5 Primary (Filt + Cond) | 0
AL | CBM DEWATERING PUMPS | 2310023000 | PM-CON | PM Condensible | 0
AL | CBM DEWATERING PUMPS | 2310023000 | SO2 | Sulfur Dioxide | 0
AL | CBM DEWATERING PUMPS | 2310023000 | VOC | Volatile Organic Compounds | 0
AL | CONDENSATE TANKS | 2310021010 | 100414 | Ethyl Benzene | 0.011656
AL | CONDENSATE TANKS | 2310021010 | 108883 | Toluene | 0.074469
AL | CONDENSATE TANKS | 2310021010 | 1330207 | Xylenes | 0.044438
AL | CONDENSATE TANKS | 2310021010 | 50000 | Formaldehyde | 0.30415
AL | CONDENSATE TANKS | 2310021010 | 71432 | Benzene | 0.059211
AL | CONDENSATE TANKS | 2310021010 | 7783064 | Hydrogen Sulfide | 0
AL | CONDENSATE TANKS | 2310021010 | CH4 | Methane | 7.8474
AL | CONDENSATE TANKS | 2310021010 | CO | Carbon Monoxide | 1.1357
AL | CONDENSATE TANKS | 2310021010 | CO2 | Carbon Dioxide | 373.6846
AL | CONDENSATE TANKS | 2310021010 | N2O | Nitrous Oxide | 0.0022725
AL | CONDENSATE TANKS | 2310021010 | NOX | Nitrogen Oxides | 0.25645
AL | CONDENSATE TANKS | 2310021010 | SO2 | Sulfur Dioxide | 0
AL | CONDENSATE TANKS | 2310021010 | VOC | Volatile Organic Compounds | 21.5685
AL | CONDENSATE TANKS | 2310023010 | 100414 | Ethyl Benzene | 0
AL | CONDENSATE TANKS | 2310023010 | 108883 | Toluene | 0
AL | CONDENSATE TANKS | 2310023010 | 1330207 | Xylenes | 0
AL | CONDENSATE TANKS | 2310023010 | 50000 | Formaldehyde | 0
AL | CONDENSATE TANKS | 2310023010 | 71432 | Benzene | 0
AL | CONDENSATE TANKS | 2310023010 | 7783064 | Hydrogen Sulfide | 0
AL | CONDENSATE TANKS | 2310023010 | CH4 | Methane | 0
AL | CONDENSATE TANKS | 2310023010 | CO | Carbon Monoxide | 0
AL | CONDENSATE TANKS | 2310023010 | CO2 | Carbon Dioxide | 0
AL | CONDENSATE TANKS | 2310023010 | N2O | Nitrous Oxide | 0
AL | CONDENSATE TANKS | 2310023010 | NOX | Nitrogen Oxides | 0
AL | CONDENSATE TANKS | 2310023010 | SO2 | Sulfur Dioxide | 0
AL | CONDENSATE TANKS | 2310023010 | VOC | Volatile Organic Compounds | 0
AL | CRUDE OIL TANKS | 2310010200 | 100414 | Ethyl Benzene | 0.33349
AL | CRUDE OIL TANKS | 2310010200 | 108883 | Toluene | 5.7727
AL | CRUDE OIL TANKS | 2310010200 | 1330207 | Xylenes | 1.0984
AL | CRUDE OIL TANKS | 2310010200 | 50000 | Formaldehyde | 2.6005
AL | CRUDE OIL TANKS | 2310010200 | 71432 | Benzene | 8.859
AL | CRUDE OIL TANKS | 2310010200 | 7783064 | Hydrogen Sulfide | 17.3938
AL | CRUDE OIL TANKS | 2310010200 | CH4 | Methane | 94.2866
AL | CRUDE OIL TANKS | 2310010200 | CO | Carbon Monoxide | 9.7102
AL | CRUDE OIL TANKS | 2310010200 | CO2 | Carbon Dioxide | 3194.9743
AL | CRUDE OIL TANKS | 2310010200 | N2O | Nitrous Oxide | 0.025061
AL | CRUDE OIL TANKS | 2310010200 | NOX | Nitrogen Oxides | 2.1926
AL | CRUDE OIL TANKS | 2310010200 | SO2 | Sulfur Dioxide | 43.2049
AL | CRUDE OIL TANKS | 2310010200 | VOC | Volatile Organic Compounds | 685.4646
AL | DEHYDRATORS | 2310021400 | 100414 | Ethyl Benzene | 1.0881
AL | DEHYDRATORS | 2310021400 | 107028 | Acrolein | 0.00010892
AL | DEHYDRATORS | 2310021400 | 108883 | Toluene | 6.7033
AL | DEHYDRATORS | 2310021400 | 110543 | Hexane | 0.010679
AL | DEHYDRATORS | 2310021400 | 1330207 | Xylenes | 9.755
AL | DEHYDRATORS | 2310021400 | 50000 | Formaldehyde | 0.00044496
AL | DEHYDRATORS | 2310021400 | 71432 | Benzene | 7.6365
AL | DEHYDRATORS | 2310021400 | 75070 | Acetaldehyde | 9.6217e-05
AL | DEHYDRATORS | 2310021400 | 7783064 | Hydrogen Sulfide | 0
AL | DEHYDRATORS | 2310021400 | 91203 | Naphthalene | 3.619e-06
AL | DEHYDRATORS | 2310021400 | CH4 | Methane | 29.5297
AL | DEHYDRATORS | 2310021400 | CO | Carbon Monoxide | 0.49835
AL | DEHYDRATORS | 2310021400 | CO2 | Carbon Dioxide | 711.9274
AL | DEHYDRATORS | 2310021400 | N2O | Nitrous Oxide | 0.013052
AL | DEHYDRATORS | 2310021400 | NOX | Nitrogen Oxides | 0.34528
AL | DEHYDRATORS | 2310021400 | PM10-FIL | PM10 Filterable | 0.011272
AL | DEHYDRATORS | 2310021400 | PM10-PRI | PM10 Primary (Filt + Cond) | 0.045089
AL | DEHYDRATORS | 2310021400 | PM25-FIL | PM2.5 Filterable | 0.011272
AL | DEHYDRATORS | 2310021400 | PM25-PRI | PM2.5 Primary (Filt + Cond) | 0.045089
AL | DEHYDRATORS | 2310021400 | PM-CON | PM Condensible | 0.033817
AL | DEHYDRATORS | 2310021400 | SO2 | Sulfur Dioxide | 0.0035596
AL | DEHYDRATORS | 2310021400 | VOC | Volatile Organic Compounds | 26.7425
AL | DEHYDRATORS | 2310023400 | 100414 | Ethyl Benzene | 1.5271
AL | DEHYDRATORS | 2310023400 | 107028 | Acrolein | 0.0026107
AL | DEHYDRATORS | 2310023400 | 108883 | Toluene | 18.3252
AL | DEHYDRATORS | 2310023400 | 110543 | Hexane | 0.25595
AL | DEHYDRATORS | 2310023400 | 1330207 | Xylenes | 70.2447
AL | DEHYDRATORS | 2310023400 | 50000 | Formaldehyde | 0.010665
AL | DEHYDRATORS | 2310023400 | 71432 | Benzene | 35.1227
AL | DEHYDRATORS | 2310023400 | 75070 | Acetaldehyde | 0.0023061
AL | DEHYDRATORS | 2310023400 | 7783064 | Hydrogen Sulfide | 0
AL | DEHYDRATORS | 2310023400 | 91203 | Naphthalene | 8.6738e-05
AL | DEHYDRATORS | 2310023400 | CH4 | Methane | 157.6142
AL | DEHYDRATORS | 2310023400 | CO | Carbon Monoxide | 11.9442
AL | DEHYDRATORS | 2310023400 | CO2 | Carbon Dioxide | 17063.2086
AL | DEHYDRATORS | 2310023400 | N2O | Nitrous Oxide | 0.31283
AL | DEHYDRATORS | 2310023400 | NOX | Nitrogen Oxides | 8.2757
AL | DEHYDRATORS | 2310023400 | PM10-FIL | PM10 Filterable | 0.27017
AL | DEHYDRATORS | 2310023400 | PM10-PRI | PM10 Primary (Filt + Cond) | 1.0807
AL | DEHYDRATORS | 2310023400 | PM25-FIL | PM2.5 Filterable | 0.27017
AL | DEHYDRATORS | 2310023400 | PM25-PRI | PM2.5 Primary (Filt + Cond) | 1.0807
AL | DEHYDRATORS | 2310023400 | PM-CON | PM Condensible | 0.8105
AL | DEHYDRATORS | 2310023400 | SO2 | Sulfur Dioxide | 0.085316
AL | DEHYDRATORS | 2310023400 | VOC | Volatile Organic Compounds | 153.488
AL | DRILL RIGS | 2310000220 | 100414 | Ethyl Benzene | 0.0010452
AL | DRILL RIGS | 2310000220 | 100425 | Styrene | 0
AL | DRILL RIGS | 2310000220 | 106990 | 1,3-Butadiene | 0.00039345
AL | DRILL RIGS | 2310000220 | 108883 | Toluene | 0.0080993
AL | DRILL RIGS | 2310000220 | 110543 | Hexane | 5.5151e-05
AL | DRILL RIGS | 2310000220 | 123386 | Propionaldehyde | 0.0047725
AL | DRILL RIGS | 2310000220 | 1330207 | Xylenes | 0.0033859
AL | DRILL RIGS | 2310000220 | 50000 | Formaldehyde | 0.061929
AL | DRILL RIGS | 2310000220 | 540841 | 2,2,4-Trimethylpentane | 0.0017117
AL | DRILL RIGS | 2310000220 | 67561 | Methanol | 7.4313e-05
AL | DRILL RIGS | 2310000220 | 71432 | Benzene | 0.011156
AL | DRILL RIGS | 2310000220 | 7439921 | Lead | 7.5789e-06
AL | DRILL RIGS | 2310000220 | 7439965 | Manganese | 3.8692e-06
AL | DRILL RIGS | 2310000220 | 7439976 | Mercury | 4.074e-08
AL | DRILL RIGS | 2310000220 | 7440020 | Nickel | 6.6248e-06
AL | DRILL RIGS | 2310000220 | 7440360 | Antimony | 6.4962e-06
AL | DRILL RIGS | 2310000220 | 7440382 | Arsenic | 3.0651e-06
AL | DRILL RIGS | 2310000220 | 7440439 | Cadmium | 7.218e-06
AL | DRILL RIGS | 2310000220 | 7440484 | Cobalt | 1.985e-06
AL | DRILL RIGS | 2310000220 | 75070 | Acetaldehyde | 0.022288
AL | DRILL RIGS | 2310000220 | 7723140 | Phosphorus | 2.2917e-05
AL | DRILL RIGS | 2310000220 | 7782492 | Selenium | 1.8045e-06
AL | DRILL RIGS | 2310000220 | 7782505 | Chlorine | 6.2075e-05
AL | DRILL RIGS | 2310000220 | 91203 | Naphthalene | 0.0010421
AL | DRILL RIGS | 2310000220 | 98828 | Cumene | 3.7156e-05
AL | DRILL RIGS | 2310000220 | CH4 | Methane | 0.023393
AL | DRILL RIGS | 2310000220 | CO | Carbon Monoxide | 1.5491
AL | DRILL RIGS | 2310000220 | CO2 | Carbon Dioxide | 1955.2005
AL | DRILL RIGS | 2310000220 | N2O | Nitrous Oxide | 0
AL | DRILL RIGS | 2310000220 | NOX | Nitrogen Oxides | 4.1617
AL | DRILL RIGS | 2310000220 | PM10-FIL | PM10 Filterable | 0.18045
AL | DRILL RIGS | 2310000220 | PM10-PRI | PM10 Primary (Filt + Cond) | 0.18045
AL | DRILL RIGS | 2310000220 | PM25-FIL | PM2.5 Filterable | 0.17504
AL | DRILL RIGS | 2310000220 | PM25-PRI | PM2.5 Primary (Filt + Cond) | 0.17504
AL | DRILL RIGS | 2310000220 | PM-CON | PM Condensible | 0
AL | DRILL RIGS | 2310000220 | SO2 | Sulfur Dioxide | 0.0057032
AL | DRILL RIGS | 2310000220 | VOC | Volatile Organic Compounds | 0.22298
AL | FUGITIVES | 2310011501 | 100414 | Ethyl Benzene | 0.0087211
AL | FUGITIVES | 2310011501 | 108883 | Toluene | 0.012621
AL | FUGITIVES | 2310011501 | 1330207 | Xylenes | 0.0092647
AL | FUGITIVES | 2310011501 | 71432 | Benzene | 0.032316
AL | FUGITIVES | 2310011501 | 7783064 | Hydrogen Sulfide | 0.059
AL | FUGITIVES | 2310011501 | CH4 | Methane | 60.3426
AL | FUGITIVES | 2310011501 | CO2 | Carbon Dioxide | 2.3476
AL | FUGITIVES | 2310011501 | VOC | Volatile Organic Compounds | 14.409
AL | FUGITIVES | 2310011502 | 100414 | Ethyl Benzene | 0.0040269
AL | FUGITIVES | 2310011502 | 108883 | Toluene | 0.0065946
AL | FUGITIVES | 2310011502 | 1330207 | Xylenes | 0.0043084
AL | FUGITIVES | 2310011502 | 71432 | Benzene | 0.015358
AL | FUGITIVES | 2310011502 | 7783064 | Hydrogen Sulfide | 0.036361
AL | FUGITIVES | 2310011502 | CH4 | Methane | 25.3842
AL | FUGITIVES | 2310011502 | CO2 | Carbon Dioxide | 1.0243
AL | FUGITIVES | 2310011502 | VOC | Volatile Organic Compounds | 6.4148
AL | FUGITIVES | 2310011503 | 100414 | Ethyl Benzene | 0.0025091
AL | FUGITIVES | 2310011503 | 108883 | Toluene | 0.0031215
AL | FUGITIVES | 2310011503 | 1330207 | Xylenes | 0.0028135
AL | FUGITIVES | 2310011503 | 71432 | Benzene | 0.009354
AL | FUGITIVES | 2310011503 | 7783064 | Hydrogen Sulfide | 0.00045119
AL | FUGITIVES | 2310011503 | CH4 | Methane | 22.1661
AL | FUGITIVES | 2310011503 | CO2 | Carbon Dioxide | 0.80552
AL | FUGITIVES | 2310011503 | VOC | Volatile Organic Compounds | 4.6999
AL | FUGITIVES | 2310011505 | 100414 | Ethyl Benzene | 0.064574
AL | FUGITIVES | 2310011505 | 108883 | Toluene | 0.089643
AL | FUGITIVES | 2310011505 | 1330207 | Xylenes | 0.067472
AL | FUGITIVES | 2310011505 | 71432 | Benzene | 0.23511
AL | FUGITIVES | 2310011505 | 7783064 | Hydrogen Sulfide | 0.45223
AL | FUGITIVES | 2310011505 | CH4 | Methane | 440.799
AL | FUGITIVES | 2310011505 | CO2 | Carbon Dioxide | 17.155
AL | FUGITIVES | 2310011505 | VOC | Volatile Organic Compounds | 105.5788
AL | FUGITIVES | 2310021501 | 100414 | Ethyl Benzene | 0.0025843
AL | FUGITIVES | 2310021501 | 108883 | Toluene | 0.021912
AL | FUGITIVES | 2310021501 | 1330207 | Xylenes | 0.0068948
AL | FUGITIVES | 2310021501 | 71432 | Benzene | 0.026961
AL | FUGITIVES | 2310021501 | 7783064 | Hydrogen Sulfide | 0.020432
AL | FUGITIVES | 2310021501 | CH4 | Methane | 23.4745
AL | FUGITIVES | 2310021501 | CO2 | Carbon Dioxide | 1.1219
AL | FUGITIVES | 2310021501 | VOC | Volatile Organic Compounds | 6.6824
AL | FUGITIVES | 2310021502 | 100414 | Ethyl Benzene | 0.001402
AL | FUGITIVES | 2310021502 | 108883 | Toluene | 0.011037
AL | FUGITIVES | 2310021502 | 1330207 | Xylenes | 0.0034964
AL | FUGITIVES | 2310021502 | 71432 | Benzene | 0.01371
AL | FUGITIVES | 2310021502 | 7783064 | Hydrogen Sulfide | 0.014045
AL | FUGITIVES | 2310021502 | CH4 | Methane | 11.5378
AL | FUGITIVES | 2310021502 | CO2 | Carbon Dioxide | 0.56192
AL | FUGITIVES | 2310021502 | VOC | Volatile Organic Compounds | 3.395
AL | FUGITIVES | 2310021503 | 100414 | Ethyl Benzene | 0.00060629
AL | FUGITIVES | 2310021503 | 108883 | Toluene | 0.006791
AL | FUGITIVES | 2310021503 | 1330207 | Xylenes | 0.0020705
AL | FUGITIVES | 2310021503 | 71432 | Benzene | 0.0080606
AL | FUGITIVES | 2310021503 | 7783064 | Hydrogen Sulfide | 0.00032627
AL | FUGITIVES | 2310021503 | CH4 | Methane | 7.4442
AL | FUGITIVES | 2310021503 | CO2 | Carbon Dioxide | 0.34283
AL | FUGITIVES | 2310021503 | VOC | Volatile Organic Compounds | 1.9659
AL | FUGITIVES | 2310021505 | 100414 | Ethyl Benzene | 0.019281
AL | FUGITIVES | 2310021505 | 108883 | Toluene | 0.15282
AL | FUGITIVES | 2310021505 | 1330207 | Xylenes | 0.048684
AL | FUGITIVES | 2310021505 | 71432 | Benzene | 0.19029
AL | FUGITIVES | 2310021505 | 7783064 | Hydrogen Sulfide | 0.17088
AL | FUGITIVES | 2310021505 | CH4 | Methane | 165.7758
AL | FUGITIVES | 2310021505 | CO2 | Carbon Dioxide | 7.9464
AL | FUGITIVES | 2310021505 | VOC | Volatile Organic Compounds | 47.6788
AL | FUGITIVES | 2310021506 | 100414 | Ethyl Benzene | 0
AL | FUGITIVES | 2310021506 | 108883 | Toluene | 0
AL | FUGITIVES | 2310021506 | 1330207 | Xylenes | 0
AL | FUGITIVES | 2310021506 | 71432 | Benzene | 0
AL | FUGITIVES | 2310021506 | 7783064 | Hydrogen Sulfide | 0.00092258
AL | FUGITIVES | 2310021506 | CH4 | Methane | 52.3907
AL | FUGITIVES | 2310021506 | CO2 | Carbon Dioxide | 2.4785
AL | FUGITIVES | 2310021506 | VOC | Volatile Organic Compounds | 14.6054
AL | FUGITIVES | 2310023511 | 100414 | Ethyl Benzene | 0.058822
AL | FUGITIVES | 2310023511 | 108883 | Toluene | 0.68683
AL | FUGITIVES | 2310023511 | 1330207 | Xylenes | 0.20145
AL | FUGITIVES | 2310023511 | 71432 | Benzene | 0.79678
AL | FUGITIVES | 2310023511 | 7783064 | Hydrogen Sulfide | 0.39906
AL | FUGITIVES | 2310023511 | CH4 | Methane | 621.3294
AL | FUGITIVES | 2310023511 | CO2 | Carbon Dioxide | 30.7823
AL | FUGITIVES | 2310023511 | VOC | Volatile Organic Compounds | 180.7198
AL | FUGITIVES | 2310023512 | 100414 | Ethyl Benzene | 0.030932
AL | FUGITIVES | 2310023512 | 108883 | Toluene | 0.31623
AL | FUGITIVES | 2310023512 | 1330207 | Xylenes | 0.094384
AL | FUGITIVES | 2310023512 | 71432 | Benzene | 0.37337
AL | FUGITIVES | 2310023512 | 7783064 | Hydrogen Sulfide | 0.28224
AL | FUGITIVES | 2310023512 | CH4 | Methane | 288.8458
AL | FUGITIVES | 2310023512 | CO2 | Carbon Dioxide | 14.4443
AL | FUGITIVES | 2310023512 | VOC | Volatile Organic Compounds | 86.0515
AL | FUGITIVES | 2310023513 | 100414 | Ethyl Benzene | 0.011812
AL | FUGITIVES | 2310023513 | 108883 | Toluene | 0.183
AL | FUGITIVES | 2310023513 | 1330207 | Xylenes | 0.052029
AL | FUGITIVES | 2310023513 | 71432 | Benzene | 0.20577
AL | FUGITIVES | 2310023513 | 7783064 | Hydrogen Sulfide | 0.0075068
AL | FUGITIVES | 2310023513 | CH4 | Methane | 162.7698
AL | FUGITIVES | 2310023513 | CO2 | Carbon Dioxide | 7.9295
AL | FUGITIVES | 2310023513 | VOC | Volatile Organic Compounds | 45.2988
AL | FUGITIVES | 2310023515 | 100414 | Ethyl Benzene | 0.42465
AL | FUGITIVES | 2310023515 | 108883 | Toluene | 4.6243
AL | FUGITIVES | 2310023515 | 1330207 | Xylenes | 1.3684
AL | FUGITIVES | 2310023515 | 71432 | Benzene | 5.413
AL | FUGITIVES | 2310023515 | 7783064 | Hydrogen Sulfide | 3.4191
AL | FUGITIVES | 2310023515 | CH4 | Methane | 4203.8991
AL | FUGITIVES | 2310023515 | CO2 | Carbon Dioxide | 209.2698
AL | FUGITIVES | 2310023515 | VOC | Volatile Organic Compounds | 1237.8964
AL | FUGITIVES | 2310023516 | 100414 | Ethyl Benzene | 0
AL | FUGITIVES | 2310023516 | 108883 | Toluene | 0
AL | FUGITIVES | 2310023516 | 1330207 | Xylenes | 0
AL | FUGITIVES | 2310023516 | 71432 | Benzene | 0
AL | FUGITIVES | 2310023516 | 7783064 | Hydrogen Sulfide | 0.019205
AL | FUGITIVES | 2310023516 | CH4 | Methane | 1089.023
AL | FUGITIVES | 2310023516 | CO2 | Carbon Dioxide | 52.6792
AL | FUGITIVES | 2310023516 | VOC | Volatile Organic Compounds | 309.5882
AL | GAS-ACTUATED PUMPS | 2310023310 | 100414 | Ethyl Benzene | 0.41432
AL | GAS-ACTUATED PUMPS | 2310023310 | 108883 | Toluene | 6.526
AL | GAS-ACTUATED PUMPS | 2310023310 | 1330207 | Xylenes | 1.8524
AL | GAS-ACTUATED PUMPS | 2310023310 | 71432 | Benzene | 7.3192
AL | GAS-ACTUATED PUMPS | 2310023310 | 7783064 | Hydrogen Sulfide | 0.099995
AL | GAS-ACTUATED PUMPS | 2310023310 | CH4 | Methane | 5670.9985
AL | GAS-ACTUATED PUMPS | 2310023310 | CO2 | Carbon Dioxide | 274.3225
AL | GAS-ACTUATED PUMPS | 2310023310 | VOC | Volatile Organic Compounds | 1612.1554
AL | GAS-ACTUATED PUMPS | 2310111401 | 100414 | Ethyl Benzene | 0.027431
AL | GAS-ACTUATED PUMPS | 2310111401 | 108883 | Toluene | 0.022116
AL | GAS-ACTUATED PUMPS | 2310111401 | 1330207 | Xylenes | 0.016433
AL | GAS-ACTUATED PUMPS | 2310111401 | 71432 | Benzene | 0.065105
AL | GAS-ACTUATED PUMPS | 2310111401 | 7783064 | Hydrogen Sulfide | 0.48248
AL | GAS-ACTUATED PUMPS | 2310111401 | CH4 | Methane | 37.5832
AL | GAS-ACTUATED PUMPS | 2310111401 | CO2 | Carbon Dioxide | 2.4893
AL | GAS-ACTUATED PUMPS | 2310111401 | VOC | Volatile Organic Compounds | 24.3332
AL | GAS-ACTUATED PUMPS | 2310121401 | 100414 | Ethyl Benzene | 0.014323
AL | GAS-ACTUATED PUMPS | 2310121401 | 108883 | Toluene | 0.22603
AL | GAS-ACTUATED PUMPS | 2310121401 | 1330207 | Xylenes | 0.066035
AL | GAS-ACTUATED PUMPS | 2310121401 | 71432 | Benzene | 0.25851
AL | GAS-ACTUATED PUMPS | 2310121401 | 7783064 | Hydrogen Sulfide | 0.0038701
AL | GAS-ACTUATED PUMPS | 2310121401 | CH4 | Methane | 219.9646
AL | GAS-ACTUATED PUMPS | 2310121401 | CO2 | Carbon Dioxide | 10.2917
AL | GAS-ACTUATED PUMPS | 2310121401 | VOC | Volatile Organic Compounds | 60.7317
AL | HEATERS | 2310010100 | 107028 | Acrolein | 0.0031069
AL | HEATERS | 2310010100 | 108883 | Toluene | 0.00057535
AL | HEATERS | 2310010100 | 110543 | Hexane | 0.3046
AL | HEATERS | 2310010100 | 50000 | Formaldehyde | 0.012692
AL | HEATERS | 2310010100 | 71432 | Benzene | 0.00035536
AL | HEATERS | 2310010100 | 75070 | Acetaldehyde | 0.0027444
AL | HEATERS | 2310010100 | 91203 | Naphthalene | 0.00010322
AL | HEATERS | 2310010100 | CH4 | Methane | 0.38921
AL | HEATERS | 2310010100 | CO | Carbon Monoxide | 14.2146
AL | HEATERS | 2310010100 | CO2 | Carbon Dioxide | 20306.5009
AL | HEATERS | 2310010100 | N2O | Nitrous Oxide | 0.37229
AL | HEATERS | 2310010100 | NOX | Nitrogen Oxides | 9.8487
AL | HEATERS | 2310010100 | PM10-FIL | PM10 Filterable | 0.32152
AL | HEATERS | 2310010100 | PM10-PRI | PM10 Primary (Filt + Cond) | 1.2861
AL | HEATERS | 2310010100 | PM25-FIL | PM2.5 Filterable | 0.32152
AL | HEATERS | 2310010100 | PM25-PRI | PM2.5 Primary (Filt + Cond) | 1.2861
AL | HEATERS | 2310010100 | PM-CON | PM Condensible | 0.96456
AL | HEATERS | 2310010100 | SO2 | Sulfur Dioxide | 0.00013096
AL | HEATERS | 2310010100 | VOC | Volatile Organic Compounds | 0.93071
AL | HEATERS | 2310021100 | 107028 | Acrolein | 0.0031952
AL | HEATERS | 2310021100 | 108883 | Toluene | 0.00059171
AL | HEATERS | 2310021100 | 110543 | Hexane | 0.31326
AL | HEATERS | 2310021100 | 50000 | Formaldehyde | 0.013052
AL | HEATERS | 2310021100 | 71432 | Benzene | 0.00036547
AL | HEATERS | 2310021100 | 75070 | Acetaldehyde | 0.0028225
AL | HEATERS | 2310021100 | 91203 | Naphthalene | 0.00010616
AL | HEATERS | 2310021100 | CH4 | Methane | 0.40028
AL | HEATERS | 2310021100 | CO | Carbon Monoxide | 14.6188
AL | HEATERS | 2310021100 | CO2 | Carbon Dioxide | 20883.9376
AL | HEATERS | 2310021100 | N2O | Nitrous Oxide | 0.38287
AL | HEATERS | 2310021100 | NOX | Nitrogen Oxides | 10.1287
AL | HEATERS | 2310021100 | PM10-FIL | PM10 Filterable | 0.33066
AL | HEATERS | 2310021100 | PM10-PRI | PM10 Primary (Filt + Cond) | 1.3226
AL | HEATERS | 2310021100 | PM25-FIL | PM2.5 Filterable | 0.33066
AL | HEATERS | 2310021100 | PM25-PRI | PM2.5 Primary (Filt + Cond) | 1.3226
AL | HEATERS | 2310021100 | PM-CON | PM Condensible | 0.99199
AL | HEATERS | 2310021100 | SO2 | Sulfur Dioxide | 1.9632e-07
AL | HEATERS | 2310021100 | VOC | Volatile Organic Compounds | 0.95718
AL | HEATERS | 2310023100 | 107028 | Acrolein | 0.082163
AL | HEATERS | 2310023100 | 108883 | Toluene | 0.015215
AL | HEATERS | 2310023100 | 110543 | Hexane | 8.0552
AL | HEATERS | 2310023100 | 50000 | Formaldehyde | 0.33563
AL | HEATERS | 2310023100 | 71432 | Benzene | 0.0093978
AL | HEATERS | 2310023100 | 75070 | Acetaldehyde | 0.072577
AL | HEATERS | 2310023100 | 91203 | Naphthalene | 0.0027298
AL | HEATERS | 2310023100 | CH4 | Methane | 10.2928
AL | HEATERS | 2310023100 | CO | Carbon Monoxide | 375.91
AL | HEATERS | 2310023100 | CO2 | Carbon Dioxide | 537014.3489
AL | HEATERS | 2310023100 | N2O | Nitrous Oxide | 9.8453
AL | HEATERS | 2310023100 | NOX | Nitrogen Oxides | 260.452
AL | HEATERS | 2310023100 | PM10-FIL | PM10 Filterable | 8.5027
AL | HEATERS | 2310023100 | PM10-PRI | PM10 Primary (Filt + Cond) | 34.0109
AL | HEATERS | 2310023100 | PM25-FIL | PM2.5 Filterable | 8.5027
AL | HEATERS | 2310023100 | PM25-PRI | PM2.5 Primary (Filt + Cond) | 34.0109
AL | HEATERS | 2310023100 | PM-CON | PM Condensible | 25.5082
AL | HEATERS | 2310023100 | SO2 | Sulfur Dioxide | 5.0483e-06
AL | HEATERS | 2310023100 | VOC | Volatile Organic Compounds | 24.6132
AL | HYDRAULIC FRACTURING | 2310000660 | 100414 | Ethyl Benzene | 0.00035598
AL | HYDRAULIC FRACTURING | 2310000660 | 100425 | Styrene | 0
AL | HYDRAULIC FRACTURING | 2310000660 | 106990 | 1,3-Butadiene | 0.00015371
AL | HYDRAULIC FRACTURING | 2310000660 | 107028 | Acrolein | 0.0015131
AL | HYDRAULIC FRACTURING | 2310000660 | 108883 | Toluene | 0.0029135
AL | HYDRAULIC FRACTURING | 2310000660 | 110543 | Hexane | 3.568e-05
AL | HYDRAULIC FRACTURING | 2310000660 | 120127 | Anthracene | 8.1221e-06
AL | HYDRAULIC FRACTURING | 2310000660 | 123386 | Propionaldehyde | 0.0020266
AL | HYDRAULIC FRACTURING | 2310000660 | 129000 | Pyrene | 1.2764e-05
AL | HYDRAULIC FRACTURING | 2310000660 | 1330207 | Xylenes | 0.0010218
AL | HYDRAULIC FRACTURING | 2310000660 | 18540299 | Chromium (VI) | 3.1946e-09
AL | HYDRAULIC FRACTURING | 2310000660 | 191242 | Benzo[g,h,i,]Perylene | 7.44e-07
AL | HYDRAULIC FRACTURING | 2310000660 | 193395 | Indeno[1,2,3-c,d]Pyrene | 2.948e-07
AL | HYDRAULIC FRACTURING | 2310000660 | 205992 | Benzo[b]Fluoranthene | 4.7049e-07
AL | HYDRAULIC FRACTURING | 2310000660 | 206440 | Fluoranthene | 1.3278e-05
AL | HYDRAULIC FRACTURING | 2310000660 | 207089 | Benzo[k]Fluoranthene | 3.5663e-07
AL | HYDRAULIC FRACTURING | 2310000660 | 208968 | Acenaphthylene | 9.2923e-05
AL | HYDRAULIC FRACTURING | 2310000660 | 218019 | Chrysene | 1.1838e-06
AL | HYDRAULIC FRACTURING | 2310000660 | 50000 | Formaldehyde | 0.023245
AL | HYDRAULIC FRACTURING | 2310000660 | 50328 | Benzo[a]Pyrene | 2.9698e-07
AL | HYDRAULIC FRACTURING | 2310000660 | 53703 | Dibenzo[a,h]Anthracene | 4.7265e-08
AL | HYDRAULIC FRACTURING | 2310000660 | 540841 | 2,2,4-Trimethylpentane | 0.00063815
AL | HYDRAULIC FRACTURING | 2310000660 | 56553 | Benz[a]Anthracene | 9.3766e-07
AL | HYDRAULIC FRACTURING | 2310000660 | 67561 | Methanol | 2.6738e-05
AL | HYDRAULIC FRACTURING | 2310000660 | 71432 | Benzene | 0.0040655
AL | HYDRAULIC FRACTURING | 2310000660 | 7439921 | Lead | 2.1414e-06
AL | HYDRAULIC FRACTURING | 2310000660 | 7439965 | Manganese | 1.4201e-06
AL | HYDRAULIC FRACTURING | 2310000660 | 7439976 | Mercury | 8.7952e-09
AL | HYDRAULIC FRACTURING | 2310000660 | 7440020 | Nickel | 2.483e-06
AL | HYDRAULIC FRACTURING | 2310000660 | 7440360 | Antimony | 1.8354e-06
AL | HYDRAULIC FRACTURING | 2310000660 | 7440382 | Arsenic | 6.617e-07
AL | HYDRAULIC FRACTURING | 2310000660 | 7440439 | Cadmium | 2.0394e-06
AL | HYDRAULIC FRACTURING | 2310000660 | 7440484 | Cobalt | 5.6083e-07
AL | HYDRAULIC FRACTURING | 2310000660 | 75070 | Acetaldehyde | 0.0082648
AL | HYDRAULIC FRACTURING | 2310000660 | 7723140 | Phosphorus | 6.475e-06
AL | HYDRAULIC FRACTURING | 2310000660 | 7782492 | Selenium | 5.0985e-07
AL | HYDRAULIC FRACTURING | 2310000660 | 7782505 | Chlorine | 1.7539e-05
AL | HYDRAULIC FRACTURING | 2310000660 | 83329 | Acenaphthene | 4.7266e-05
AL | HYDRAULIC FRACTURING | 2310000660 | 85018 | Phenanthrene | 0.00011419
AL | HYDRAULIC FRACTURING | 2310000660 | 86737 | Fluorene | 6.5484e-05
AL | HYDRAULIC FRACTURING | 2310000660 | 91203 | Naphthalene | 0.00035912
AL | HYDRAULIC FRACTURING | 2310000660 | 98828 | Cumene | 1.3369e-05
AL | HYDRAULIC FRACTURING | 2310000660 | CH4 | Methane | 0.0064151
AL | HYDRAULIC FRACTURING | 2310000660 | CO | Carbon Monoxide | 0.27458
AL | HYDRAULIC FRACTURING | 2310000660 | CO2 | Carbon Dioxide | 422.0004
AL | HYDRAULIC FRACTURING | 2310000660 | NH3 | Ammonia | 0.0034236
AL | HYDRAULIC FRACTURING | 2310000660 | NOX | Nitrogen Oxides | 2.3019
AL | HYDRAULIC FRACTURING | 2310000660 | PM10-FIL | PM10 Filterable | 0.050985
AL | HYDRAULIC FRACTURING | 2310000660 | PM10-PRI | PM10 Primary (Filt + Cond) | 0.050985
AL | HYDRAULIC FRACTURING | 2310000660 | PM25-FIL | PM2.5 Filterable | 0.049455
AL | HYDRAULIC FRACTURING | 2310000660 | PM25-PRI | PM2.5 Primary (Filt + Cond) | 0.049455
AL | HYDRAULIC FRACTURING | 2310000660 | PM-CON | PM Condensible | 0
AL | HYDRAULIC FRACTURING | 2310000660 | SO2 | Sulfur Dioxide | 0.0012418
AL | HYDRAULIC FRACTURING | 2310000660 | VOC | Volatile Organic Compounds | 0.082642
AL | LATERAL/GATHERING COMPRESSOR ENGINES | 2310021251 | 100414 | Ethyl Benzene | 0.00030527
AL | LATERAL/GATHERING COMPRESSOR ENGINES | 2310021251 | 100425 | Styrene | 0.00018147
AL | LATERAL/GATHERING COMPRESSOR ENGINES | 2310021251 | 106934 | Ethylene dibromide | 0.00034065
AL | LATERAL/GATHERING COMPRESSOR ENGINES | 2310021251 | 106990 | 1,3-Butadiene | 0.0020531
AL | LATERAL/GATHERING COMPRESSOR ENGINES | 2310021251 | 107028 | Acrolein | 0.039524
AL | LATERAL/GATHERING COMPRESSOR ENGINES | 2310021251 | 108883 | Toluene | 0.0031373
AL | LATERAL/GATHERING COMPRESSOR ENGINES | 2310021251 | 108907 | Chlorobenzene | 0.00023376
AL | LATERAL/GATHERING COMPRESSOR ENGINES | 2310021251 | 108952 | Phenol | 0.00018455
AL | LATERAL/GATHERING COMPRESSOR ENGINES | 2310021251 | 1330207 | Xylenes | 0.0014149
AL | LATERAL/GATHERING COMPRESSOR ENGINES | 2310021251 | 250 | Polycyclic Aromatic Hydrocarbons (PAH) | 0.00020685
AL | LATERAL/GATHERING COMPRESSOR ENGINES | 2310021251 | 50000 | Formaldehyde | 0.40601
AL | LATERAL/GATHERING COMPRESSOR ENGINES | 2310021251 | 540841 | 2,2,4-Trimethylpentane | 0.0019224
AL | LATERAL/GATHERING COMPRESSOR ENGINES | 2310021251 | 542756 | Dichloropropene, 1,3- | 0.000203
AL | LATERAL/GATHERING COMPRESSOR ENGINES | 2310021251 | 67561 | Methanol | 0.019224
AL | LATERAL/GATHERING COMPRESSOR ENGINES | 2310021251 | 67663 | Chloroform | 0.00021915
AL | LATERAL/GATHERING COMPRESSOR ENGINES | 2310021251 | 71432 | Benzene | 0.0033834
AL | LATERAL/GATHERING COMPRESSOR ENGINES | 2310021251 | 75003 | Ethyl chloride | 1.4379e-05
AL | LATERAL/GATHERING COMPRESSOR ENGINES | 2310021251 | 75014 | Vinyl chloride | 0.00011457
AL | LATERAL/GATHERING COMPRESSOR ENGINES | 2310021251 | 75070 | Acetaldehyde | 0.064284
AL | LATERAL/GATHERING COMPRESSOR ENGINES | 2310021251 | 75092 | Methylene chloride | 0.00015379
AL | LATERAL/GATHERING COMPRESSOR ENGINES | 2310021251 | 75343 | Dichloroethane, 1,1- | 0.00018147
AL | LATERAL/GATHERING COMPRESSOR ENGINES | 2310021251 | 78875 | Propylene dichloride | 0.00020685
AL | LATERAL/GATHERING COMPRESSOR ENGINES | 2310021251 | 79005 | Trichloroethane, 1,1,2- | 0.00024453
AL | LATERAL/GATHERING COMPRESSOR ENGINES | 2310021251 | 79345 | Tetrachloroethane, 1,1,2,2- | 0.00030758
AL | LATERAL/GATHERING COMPRESSOR ENGINES | 2310021251 | 91203 | Naphthalene | 0.0005721
AL | LATERAL/GATHERING COMPRESSOR ENGINES | 2310021251 | 92524 | Biphenyl | 0.0016302
AL | LATERAL/GATHERING COMPRESSOR ENGINES | 2310021251 | CH4 | Methane | 10.5765
AL | LATERAL/GATHERING COMPRESSOR ENGINES | 2310021251 | CO | Carbon Monoxide | 4.1113
AL | LATERAL/GATHERING COMPRESSOR ENGINES | 2310021251 | CO2 | Carbon Dioxide | 930.7299
AL | LATERAL/GATHERING COMPRESSOR ENGINES | 2310021251 | N2O | Nitrous Oxide | 0.0017721
AL | LATERAL/GATHERING COMPRESSOR ENGINES | 2310021251 | NOX | Nitrogen Oxides | 7.1666
AL | LATERAL/GATHERING COMPRESSOR ENGINES | 2310021251 | PM10-FIL | PM10 Filterable | 0.00065236
AL | LATERAL/GATHERING COMPRESSOR ENGINES | 2310021251 | PM10-PRI | PM10 Primary (Filt + Cond) | 0.084503
AL | LATERAL/GATHERING COMPRESSOR ENGINES | 2310021251 | PM25-FIL | PM2.5 Filterable | 0.00065236
AL | LATERAL/GATHERING COMPRESSOR ENGINES | 2310021251 | PM25-PRI | PM2.5 Primary (Filt + Cond) | 0.084503
AL | LATERAL/GATHERING COMPRESSOR ENGINES | 2310021251 | PM-CON | PM Condensible | 0.08385
AL | LATERAL/GATHERING COMPRESSOR ENGINES | 2310021251 | SO2 | Sulfur Dioxide | 0.0049752
AL | LATERAL/GATHERING COMPRESSOR ENGINES | 2310021251 | VOC | Volatile Organic Compounds | 0.90696
AL | LATERAL/GATHERING COMPRESSOR ENGINES | 2310021351 | 100414 | Ethyl Benzene | 0.00061266
AL | LATERAL/GATHERING COMPRESSOR ENGINES | 2310021351 | 100425 | Styrene | 0.00029397
AL | LATERAL/GATHERING COMPRESSOR ENGINES | 2310021351 | 106934 | Ethylene dibromide | 0.00052619
AL | LATERAL/GATHERING COMPRESSOR ENGINES | 2310021351 | 106990 | 1,3-Butadiene | 0.016379
AL | LATERAL/GATHERING COMPRESSOR ENGINES | 2310021351 | 107028 | Acrolein | 0.064971
AL | LATERAL/GATHERING COMPRESSOR ENGINES | 2310021351 | 108883 | Toluene | 0.013785
AL | LATERAL/GATHERING COMPRESSOR ENGINES | 2310021351 | 108907 | Chlorobenzene | 0.00031868
AL | LATERAL/GATHERING COMPRESSOR ENGINES | 2310021351 | 1330207 | Xylenes | 0.0048173
AL | LATERAL/GATHERING COMPRESSOR ENGINES | 2310021351 | 250 | Polycyclic Aromatic Hydrocarbons (PAH) | 0.0034832
AL | LATERAL/GATHERING COMPRESSOR ENGINES | 2310021351 | 50000 | Formaldehyde | 0.50644
AL | LATERAL/GATHERING COMPRESSOR ENGINES | 2310021351 | 542756 | Dichloropropene, 1,3- | 0.00031374
AL | LATERAL/GATHERING COMPRESSOR ENGINES | 2310021351 | 67561 | Methanol | 0.075593
AL | LATERAL/GATHERING COMPRESSOR ENGINES | 2310021351 | 67663 | Chloroform | 0.00033844
AL | LATERAL/GATHERING COMPRESSOR ENGINES | 2310021351 | 71432 | Benzene | 0.039033
AL | LATERAL/GATHERING COMPRESSOR ENGINES | 2310021351 | 75014 | Vinyl chloride | 0.00017737
AL | LATERAL/GATHERING COMPRESSOR ENGINES | 2310021351 | 75070 | Acetaldehyde | 0.068923
AL | LATERAL/GATHERING COMPRESSOR ENGINES | 2310021351 | 75092 | Methylene chloride | 0.0011135
AL | LATERAL/GATHERING COMPRESSOR ENGINES | 2310021351 | 75343 | Dichloroethane, 1,1- | 0.00027915
AL | LATERAL/GATHERING COMPRESSOR ENGINES | 2310021351 | 78875 | Propylene dichloride | 0.00032115
AL | LATERAL/GATHERING COMPRESSOR ENGINES | 2310021351 | 79005 | Trichloroethane, 1,1,2- | 0.00037797
AL | LATERAL/GATHERING COMPRESSOR ENGINES | 2310021351 | 79345 | Tetrachloroethane, 1,1,2,2- | 0.000625
AL | LATERAL/GATHERING COMPRESSOR ENGINES | 2310021351 | 91203 | Naphthalene | 0.0023987
AL | LATERAL/GATHERING COMPRESSOR ENGINES | 2310021351 | CH4 | Methane | 6.9183
AL | LATERAL/GATHERING COMPRESSOR ENGINES | 2310021351 | CO | Carbon Monoxide | 86.2941
AL | LATERAL/GATHERING COMPRESSOR ENGINES | 2310021351 | CO2 | Carbon Dioxide | 3308.7538
AL | LATERAL/GATHERING COMPRESSOR ENGINES | 2310021351 | N2O | Nitrous Oxide | 0.0062997
AL | LATERAL/GATHERING COMPRESSOR ENGINES | 2310021351 | NOX | Nitrogen Oxides | 55.8085
AL | LATERAL/GATHERING COMPRESSOR ENGINES | 2310021351 | PM10-FIL | PM10 Filterable | 0.28576
AL | LATERAL/GATHERING COMPRESSOR ENGINES | 2310021351 | PM10-PRI | PM10 Primary (Filt + Cond) | 0.58384
AL | LATERAL/GATHERING COMPRESSOR ENGINES | 2310021351 | PM25-FIL | PM2.5 Filterable | 0.28576
AL | LATERAL/GATHERING COMPRESSOR ENGINES | 2310021351 | PM25-PRI | PM2.5 Primary (Filt + Cond) | 0.58384
AL | LATERAL/GATHERING COMPRESSOR ENGINES | 2310021351 | PM-CON | PM Condensible | 0.29809
AL | LATERAL/GATHERING COMPRESSOR ENGINES | 2310021351 | SO2 | Sulfur Dioxide | 0.017687
AL | LATERAL/GATHERING COMPRESSOR ENGINES | 2310021351 | VOC | Volatile Organic Compounds | 0.8
AL | LATERAL/GATHERING COMPRESSOR ENGINES | 2310023251 | 100414 | Ethyl Benzene | 0.0078704
AL | LATERAL/GATHERING COMPRESSOR ENGINES | 2310023251 | 100425 | Styrene | 0.0046786
AL | LATERAL/GATHERING COMPRESSOR ENGINES | 2310023251 | 106934 | Ethylene dibromide | 0.0087823
AL | LATERAL/GATHERING COMPRESSOR ENGINES | 2310023251 | 106990 | 1,3-Butadiene | 0.052932
AL | LATERAL/GATHERING COMPRESSOR ENGINES | 2310023251 | 107028 | Acrolein | 1.019
AL | LATERAL/GATHERING COMPRESSOR ENGINES | 2310023251 | 108883 | Toluene | 0.080885
AL | LATERAL/GATHERING COMPRESSOR ENGINES | 2310023251 | 108907 | Chlorobenzene | 0.0060267
AL | LATERAL/GATHERING COMPRESSOR ENGINES | 2310023251 | 108952 | Phenol | 0.0047579
AL | LATERAL/GATHERING COMPRESSOR ENGINES | 2310023251 | 1330207 | Xylenes | 0.036477
AL | LATERAL/GATHERING COMPRESSOR ENGINES | 2310023251 | 250 | Polycyclic Aromatic Hydrocarbons (PAH) | 0.0053328
AL | LATERAL/GATHERING COMPRESSOR ENGINES | 2310023251 | 50000 | Formaldehyde | 10.4674
AL | LATERAL/GATHERING COMPRESSOR ENGINES | 2310023251 | 540841 | 2,2,4-Trimethylpentane | 0.049562
AL | LATERAL/GATHERING COMPRESSOR ENGINES | 2310023251 | 542756 | Dichloropropene, 1,3- | 0.0052337
AL | LATERAL/GATHERING COMPRESSOR ENGINES | 2310023251 | 67561 | Methanol | 0.49562
AL | LATERAL/GATHERING COMPRESSOR ENGINES | 2310023251 | 67663 | Chloroform | 0.00565
AL | LATERAL/GATHERING COMPRESSOR ENGINES | 2310023251 | 71432 | Benzene | 0.087228
AL | LATERAL/GATHERING COMPRESSOR ENGINES | 2310023251 | 75003 | Ethyl chloride | 0.00037072
AL | LATERAL/GATHERING COMPRESSOR ENGINES | 2310023251 | 75014 | Vinyl chloride | 0.0029539
AL | LATERAL/GATHERING COMPRESSOR ENGINES | 2310023251 | 75070 | Acetaldehyde | 1.6573
AL | LATERAL/GATHERING COMPRESSOR ENGINES | 2310023251 | 75092 | Methylene chloride | 0.0039649
AL | LATERAL/GATHERING COMPRESSOR ENGINES | 2310023251 | 75343 | Dichloroethane, 1,1- | 0.0046786
AL | LATERAL/GATHERING COMPRESSOR ENGINES | 2310023251 | 78875 | Propylene dichloride | 0.0053328
AL | LATERAL/GATHERING COMPRESSOR ENGINES | 2310023251 | 79005 | Trichloroethane, 1,1,2- | 0.0063042
AL | LATERAL/GATHERING COMPRESSOR ENGINES | 2310023251 | 79345 | Tetrachloroethane, 1,1,2,2- | 0.0079299
AL | LATERAL/GATHERING COMPRESSOR ENGINES | 2310023251 | 91203 | Naphthalene | 0.01475
AL | LATERAL/GATHERING COMPRESSOR ENGINES | 2310023251 | 92524 | Biphenyl | 0.042028
AL | LATERAL/GATHERING COMPRESSOR ENGINES | 2310023251 | CH4 | Methane | 272.6765
AL | LATERAL/GATHERING COMPRESSOR ENGINES | 2310023251 | CO | Carbon Monoxide | 105.9942
AL | LATERAL/GATHERING COMPRESSOR ENGINES | 2310023251 | CO2 | Carbon Dioxide | 23995.538
AL | LATERAL/GATHERING COMPRESSOR ENGINES | 2310023251 | N2O | Nitrous Oxide | 0.045687
AL | LATERAL/GATHERING COMPRESSOR ENGINES | 2310023251 | NOX | Nitrogen Oxides | 184.7657
AL | LATERAL/GATHERING COMPRESSOR ENGINES | 2310023251 | PM10-FIL | PM10 Filterable | 0.016819
AL | LATERAL/GATHERING COMPRESSOR ENGINES | 2310023251 | PM10-PRI | PM10 Primary (Filt + Cond) | 2.1786
AL | LATERAL/GATHERING COMPRESSOR ENGINES | 2310023251 | PM25-FIL | PM2.5 Filterable | 0.016819
AL | LATERAL/GATHERING COMPRESSOR ENGINES | 2310023251 | PM25-PRI | PM2.5 Primary (Filt + Cond) | 2.1786
AL | LATERAL/GATHERING COMPRESSOR ENGINES | 2310023251 | PM-CON | PM Condensible | 2.1618
AL | LATERAL/GATHERING COMPRESSOR ENGINES | 2310023251 | SO2 | Sulfur Dioxide | 0.12827
AL | LATERAL/GATHERING COMPRESSOR ENGINES | 2310023251 | VOC | Volatile Organic Compounds | 23.3828
AL | LATERAL/GATHERING COMPRESSOR ENGINES | 2310023351 | 100414 | Ethyl Benzene | 0.015795
AL | LATERAL/GATHERING COMPRESSOR ENGINES | 2310023351 | 100425 | Styrene | 0.0075791
AL | LATERAL/GATHERING COMPRESSOR ENGINES | 2310023351 | 106934 | Ethylene dibromide | 0.013566
AL | LATERAL/GATHERING COMPRESSOR ENGINES | 2310023351 | 106990 | 1,3-Butadiene | 0.42226
AL | LATERAL/GATHERING COMPRESSOR ENGINES | 2310023351 | 107028 | Acrolein | 1.675
AL | LATERAL/GATHERING COMPRESSOR ENGINES | 2310023351 | 108883 | Toluene | 0.3554
AL | LATERAL/GATHERING COMPRESSOR ENGINES | 2310023351 | 108907 | Chlorobenzene | 0.008216
AL | LATERAL/GATHERING COMPRESSOR ENGINES | 2310023351 | 1330207 | Xylenes | 0.1242
AL | LATERAL/GATHERING COMPRESSOR ENGINES | 2310023351 | 250 | Polycyclic Aromatic Hydrocarbons (PAH) | 0.089802
AL | LATERAL/GATHERING COMPRESSOR ENGINES | 2310023351 | 50000 | Formaldehyde | 13.0567
AL | LATERAL/GATHERING COMPRESSOR ENGINES | 2310023351 | 542756 | Dichloropropene, 1,3- | 0.0080886
AL | LATERAL/GATHERING COMPRESSOR ENGINES | 2310023351 | 67561 | Methanol | 1.9489
AL | LATERAL/GATHERING COMPRESSOR ENGINES | 2310023351 | 67663 | Chloroform | 0.0087255
AL | LATERAL/GATHERING COMPRESSOR ENGINES | 2310023351 | 71432 | Benzene | 1.0063
AL | LATERAL/GATHERING COMPRESSOR ENGINES | 2310023351 | 75014 | Vinyl chloride | 0.0045729
AL | LATERAL/GATHERING COMPRESSOR ENGINES | 2310023351 | 75070 | Acetaldehyde | 1.7769
AL | LATERAL/GATHERING COMPRESSOR ENGINES | 2310023351 | 75092 | Methylene chloride | 0.028707
AL | LATERAL/GATHERING COMPRESSOR ENGINES | 2310023351 | 75343 | Dichloroethane, 1,1- | 0.0071969
AL | LATERAL/GATHERING COMPRESSOR ENGINES | 2310023351 | 78875 | Propylene dichloride | 0.0082797
AL | LATERAL/GATHERING COMPRESSOR ENGINES | 2310023351 | 79005 | Trichloroethane, 1,1,2- | 0.0097445
AL | LATERAL/GATHERING COMPRESSOR ENGINES | 2310023351 | 79345 | Tetrachloroethane, 1,1,2,2- | 0.016113
AL | LATERAL/GATHERING COMPRESSOR ENGINES | 2310023351 | 91203 | Naphthalene | 0.061843
AL | LATERAL/GATHERING COMPRESSOR ENGINES | 2310023351 | CH4 | Methane | 178.3637
AL | LATERAL/GATHERING COMPRESSOR ENGINES | 2310023351 | CO | Carbon Monoxide | 2224.7856
AL | LATERAL/GATHERING COMPRESSOR ENGINES | 2310023351 | CO2 | Carbon Dioxide | 85304.3778
AL | LATERAL/GATHERING COMPRESSOR ENGINES | 2310023351 | N2O | Nitrous Oxide | 0.16242
AL | LATERAL/GATHERING COMPRESSOR ENGINES | 2310023351 | NOX | Nitrogen Oxides | 1438.8213
AL | LATERAL/GATHERING COMPRESSOR ENGINES | 2310023351 | PM10-FIL | PM10 Filterable | 7.3672
AL | LATERAL/GATHERING COMPRESSOR ENGINES | 2310023351 | PM10-PRI | PM10 Primary (Filt + Cond) | 15.0523
AL | LATERAL/GATHERING COMPRESSOR ENGINES | 2310023351 | PM25-FIL | PM2.5 Filterable | 7.3672
AL | LATERAL/GATHERING COMPRESSOR ENGINES | 2310023351 | PM25-PRI | PM2.5 Primary (Filt + Cond) | 15.0523
AL | LATERAL/GATHERING COMPRESSOR ENGINES | 2310023351 | PM-CON | PM Condensible | 7.6851
AL | LATERAL/GATHERING COMPRESSOR ENGINES | 2310023351 | SO2 | Sulfur Dioxide | 0.45599
AL | LATERAL/GATHERING COMPRESSOR ENGINES | 2310023351 | VOC | Volatile Organic Compounds | 20.6252
AL | LIQUIDS UNLOADING | 2310021603 | 100414 | Ethyl Benzene | 0.0068102
AL | LIQUIDS UNLOADING | 2310021603 | 108883 | Toluene | 0.0152
AL | LIQUIDS UNLOADING | 2310021603 | 1330207 | Xylenes | 0.0098321
AL | LIQUIDS UNLOADING | 2310021603 | 50000 | Formaldehyde | 0
AL | LIQUIDS UNLOADING | 2310021603 | 71432 | Benzene | 0.033595
AL | LIQUIDS UNLOADING | 2310021603 | 7783064 | Hydrogen Sulfide | 3.3199
AL | LIQUIDS UNLOADING | 2310021603 | CH4 | Methane | 117.141
AL | LIQUIDS UNLOADING | 2310021603 | CO | Carbon Monoxide | 0
AL | LIQUIDS UNLOADING | 2310021603 | CO2 | Carbon Dioxide | 5.308
AL | LIQUIDS UNLOADING | 2310021603 | N2O | Nitrous Oxide | 0
AL | LIQUIDS UNLOADING | 2310021603 | NOX | Nitrogen Oxides | 0
AL | LIQUIDS UNLOADING | 2310021603 | SO2 | Sulfur Dioxide | 0
AL | LIQUIDS UNLOADING | 2310021603 | VOC | Volatile Organic Compounds | 20.1331
AL | LIQUIDS UNLOADING | 2310023603 | 100414 | Ethyl Benzene | 0
AL | LIQUIDS UNLOADING | 2310023603 | 108883 | Toluene | 0
AL | LIQUIDS UNLOADING | 2310023603 | 1330207 | Xylenes | 0
AL | LIQUIDS UNLOADING | 2310023603 | 50000 | Formaldehyde | 0
AL | LIQUIDS UNLOADING | 2310023603 | 71432 | Benzene | 0
AL | LIQUIDS UNLOADING | 2310023603 | 7783064 | Hydrogen Sulfide | 0
AL | LIQUIDS UNLOADING | 2310023603 | CH4 | Methane | 0
AL | LIQUIDS UNLOADING | 2310023603 | CO | Carbon Monoxide | 0
AL | LIQUIDS UNLOADING | 2310023603 | CO2 | Carbon Dioxide | 0
AL | LIQUIDS UNLOADING | 2310023603 | N2O | Nitrous Oxide | 0
AL | LIQUIDS UNLOADING | 2310023603 | NOX | Nitrogen Oxides | 0
AL | LIQUIDS UNLOADING | 2310023603 | SO2 | Sulfur Dioxide | 0
AL | LIQUIDS UNLOADING | 2310023603 | VOC | Volatile Organic Compounds | 0
AL | LOADING EMISSIONS | 2310011201 | 100414 | Ethyl Benzene | 0.0005036
AL | LOADING EMISSIONS | 2310011201 | 108883 | Toluene | 0.022557
AL | LOADING EMISSIONS | 2310011201 | 1330207 | Xylenes | 0.0028138
AL | LOADING EMISSIONS | 2310011201 | 71432 | Benzene | 0.026773
AL | LOADING EMISSIONS | 2310011201 | 7783064 | Hydrogen Sulfide | 0.00090122
AL | LOADING EMISSIONS | 2310011201 | CH4 | Methane | 0.0018599
AL | LOADING EMISSIONS | 2310011201 | CO2 | Carbon Dioxide | 0.57677
AL | LOADING EMISSIONS | 2310011201 | VOC | Volatile Organic Compounds | 1.1158
AL | LOADING EMISSIONS | 2310021030 | 100414 | Ethyl Benzene | 0.00017288
AL | LOADING EMISSIONS | 2310021030 | 108883 | Toluene | 0.0046129
AL | LOADING EMISSIONS | 2310021030 | 1330207 | Xylenes | 0.0018225
AL | LOADING EMISSIONS | 2310021030 | 71432 | Benzene | 0.0034853
AL | LOADING EMISSIONS | 2310021030 | 7783064 | Hydrogen Sulfide | 0
AL | LOADING EMISSIONS | 2310021030 | CH4 | Methane | 0.02873
AL | LOADING EMISSIONS | 2310021030 | CO2 | Carbon Dioxide | 0.0068593
AL | LOADING EMISSIONS | 2310021030 | VOC | Volatile Organic Compounds | 0.94815
AL | LOADING EMISSIONS | 2310023030 | 100414 | Ethyl Benzene | 0
AL | LOADING EMISSIONS | 2310023030 | 108883 | Toluene | 0
AL | LOADING EMISSIONS | 2310023030 | 1330207 | Xylenes | 0
AL | LOADING EMISSIONS | 2310023030 | 71432 | Benzene | 0
AL | LOADING EMISSIONS | 2310023030 | 7783064 | Hydrogen Sulfide | 0
AL | LOADING EMISSIONS | 2310023030 | CH4 | Methane | 0
AL | LOADING EMISSIONS | 2310023030 | CO2 | Carbon Dioxide | 0
AL | LOADING EMISSIONS | 2310023030 | VOC | Volatile Organic Compounds | 0
AL | MUD DEGASSING | 2310023606 | 100414 | Ethyl Benzene | 0.0010758
AL | MUD DEGASSING | 2310023606 | 108883 | Toluene | 0.028566
AL | MUD DEGASSING | 2310023606 | 1330207 | Xylenes | 0.0086465
AL | MUD DEGASSING | 2310023606 | 71432 | Benzene | 0.032892
AL | MUD DEGASSING | 2310023606 | 7783064 | Hydrogen Sulfide | 6.393
AL | MUD DEGASSING | 2310023606 | CH4 | Methane | 123.3748
AL | MUD DEGASSING | 2310023606 | CO2 | Carbon Dioxide | 6.6429
AL | MUD DEGASSING | 2310023606 | VOC | Volatile Organic Compounds | 18.7303
AL | MUD DEGASSING | 2310111100 | 100414 | Ethyl Benzene | 0.0076475
AL | MUD DEGASSING | 2310111100 | 108883 | Toluene | 0.0055339
AL | MUD DEGASSING | 2310111100 | 1330207 | Xylenes | 0.0041467
AL | MUD DEGASSING | 2310111100 | 71432 | Benzene | 0.01644
AL | MUD DEGASSING | 2310111100 | 7783064 | Hydrogen Sulfide | 0.13079
AL | MUD DEGASSING | 2310111100 | CH4 | Methane | 9.9849
AL | MUD DEGASSING | 2310111100 | CO2 | Carbon Dioxide | 0.67962
AL | MUD DEGASSING | 2310111100 | VOC | Volatile Organic Compounds | 6.7449
AL | MUD DEGASSING | 2310121100 | 100414 | Ethyl Benzene | 5.123e-05
AL | MUD DEGASSING | 2310121100 | 108883 | Toluene | 0.0013603
AL | MUD DEGASSING | 2310121100 | 1330207 | Xylenes | 0.00041174
AL | MUD DEGASSING | 2310121100 | 71432 | Benzene | 0.0015663
AL | MUD DEGASSING | 2310121100 | 7783064 | Hydrogen Sulfide | 0.30443
AL | MUD DEGASSING | 2310121100 | CH4 | Methane | 5.875
AL | MUD DEGASSING | 2310121100 | CO2 | Carbon Dioxide | 0.31633
AL | MUD DEGASSING | 2310121100 | VOC | Volatile Organic Compounds | 0.89192
AL | PNEUMATIC DEVICES | 2310010300 | 100414 | Ethyl Benzene | 0.18941
AL | PNEUMATIC DEVICES | 2310010300 | 108883 | Toluene | 0.15271
AL | PNEUMATIC DEVICES | 2310010300 | 1330207 | Xylenes | 0.11347
AL | PNEUMATIC DEVICES | 2310010300 | 71432 | Benzene | 0.44954
AL | PNEUMATIC DEVICES | 2310010300 | 7783064 | Hydrogen Sulfide | 3.6673
AL | PNEUMATIC DEVICES | 2310010300 | CH4 | Methane | 297.46
AL | PNEUMATIC DEVICES | 2310010300 | CO2 | Carbon Dioxide | 19.1831
AL | PNEUMATIC DEVICES | 2310010300 | VOC | Volatile Organic Compounds | 168.0176
AL | PNEUMATIC DEVICES | 2310021300 | 100414 | Ethyl Benzene | 0.031654
AL | PNEUMATIC DEVICES | 2310021300 | 108883 | Toluene | 0.49896
AL | PNEUMATIC DEVICES | 2310021300 | 1330207 | Xylenes | 0.14322
AL | PNEUMATIC DEVICES | 2310021300 | 71432 | Benzene | 0.56385
AL | PNEUMATIC DEVICES | 2310021300 | 7783064 | Hydrogen Sulfide | 0.0078392
AL | PNEUMATIC DEVICES | 2310021300 | CH4 | Methane | 463.8866
AL | PNEUMATIC DEVICES | 2310021300 | CO2 | Carbon Dioxide | 22.2678
AL | PNEUMATIC DEVICES | 2310021300 | VOC | Volatile Organic Compounds | 127.4163
AL | PNEUMATIC DEVICES | 2310023300 | 100414 | Ethyl Benzene | 0.70877
AL | PNEUMATIC DEVICES | 2310023300 | 108883 | Toluene | 11.1638
AL | PNEUMATIC DEVICES | 2310023300 | 1330207 | Xylenes | 3.1688
AL | PNEUMATIC DEVICES | 2310023300 | 71432 | Benzene | 12.5206
AL | PNEUMATIC DEVICES | 2310023300 | 7783064 | Hydrogen Sulfide | 0.16783
AL | PNEUMATIC DEVICES | 2310023300 | CH4 | Methane | 9901.1307
AL | PNEUMATIC DEVICES | 2310023300 | CO2 | Carbon Dioxide | 482.2469
AL | PNEUMATIC DEVICES | 2310023300 | VOC | Volatile Organic Compounds | 2757.8493
AL | PRODUCED WATER | 2310000551 | 100414 | Ethyl Benzene | 0.009384
AL | PRODUCED WATER | 2310000551 | 108883 | Toluene | 0.15453
AL | PRODUCED WATER | 2310000551 | 1330207 | Xylenes | 0.1279
AL | PRODUCED WATER | 2310000551 | 71432 | Benzene | 0.38119
AL | PRODUCED WATER | 2310000551 | 7783064 | Hydrogen Sulfide | 0.021091
AL | PRODUCED WATER | 2310000551 | CH4 | Methane | 1218.0407
AL | PRODUCED WATER | 2310000551 | CO2 | Carbon Dioxide | 42.8636
AL | PRODUCED WATER | 2310000551 | VOC | Volatile Organic Compounds | 263.3542
AL | PRODUCED WATER | 2310000552 | 100414 | Ethyl Benzene | 0.00038729
AL | PRODUCED WATER | 2310000552 | 108883 | Toluene | 0.0063776
AL | PRODUCED WATER | 2310000552 | 1330207 | Xylenes | 0.0052788
AL | PRODUCED WATER | 2310000552 | 71432 | Benzene | 0.015732
AL | PRODUCED WATER | 2310000552 | 7783064 | Hydrogen Sulfide | 0.00087047
AL | PRODUCED WATER | 2310000552 | CH4 | Methane | 50.2705
AL | PRODUCED WATER | 2310000552 | CO2 | Carbon Dioxide | 1.7691
AL | PRODUCED WATER | 2310000552 | VOC | Volatile Organic Compounds | 10.8691
AL | PRODUCED WATER | 2310000553 | 100414 | Ethyl Benzene | 0.099794
AL | PRODUCED WATER | 2310000553 | 108883 | Toluene | 0.072213
AL | PRODUCED WATER | 2310000553 | 1330207 | Xylenes | 0.054111
AL | PRODUCED WATER | 2310000553 | 71432 | Benzene | 0.21453
AL | PRODUCED WATER | 2310000553 | 7783064 | Hydrogen Sulfide | 1.7067
AL | PRODUCED WATER | 2310000553 | CH4 | Methane | 130.295
AL | PRODUCED WATER | 2310000553 | CO2 | Carbon Dioxide | 8.8684
AL | PRODUCED WATER | 2310000553 | VOC | Volatile Organic Compounds | 88.0162
AL | WELL COMPLETIONS | 2310023600 | 100414 | Ethyl Benzene | 0.010213
AL | WELL COMPLETIONS | 2310023600 | 108883 | Toluene | 0.29525
AL | WELL COMPLETIONS | 2310023600 | 1330207 | Xylenes | 0.089503
AL | WELL COMPLETIONS | 2310023600 | 50000 | Formaldehyde | 1.8005
AL | WELL COMPLETIONS | 2310023600 | 71432 | Benzene | 0.33981
AL | WELL COMPLETIONS | 2310023600 | 7783064 | Hydrogen Sulfide | 65.9759
AL | WELL COMPLETIONS | 2310023600 | CH4 | Methane | 1274.7056
AL | WELL COMPLETIONS | 2310023600 | CO | Carbon Monoxide | 6.7231
AL | WELL COMPLETIONS | 2310023600 | CO2 | Carbon Dioxide | 2280.6661
AL | WELL COMPLETIONS | 2310023600 | N2O | Nitrous Oxide | 0.02761
AL | WELL COMPLETIONS | 2310023600 | NOX | Nitrogen Oxides | 1.5181
AL | WELL COMPLETIONS | 2310023600 | SO2 | Sulfur Dioxide | 69.0045
AL | WELL COMPLETIONS | 2310023600 | VOC | Volatile Organic Compounds | 200.0043
AL | WELL COMPLETIONS | 2310111700 | 100414 | Ethyl Benzene | 0.00035775
AL | WELL COMPLETIONS | 2310111700 | 108883 | Toluene | 0.00015554
AL | WELL COMPLETIONS | 2310111700 | 1330207 | Xylenes | 0.0038044
AL | WELL COMPLETIONS | 2310111700 | 50000 | Formaldehyde | 0.022356
AL | WELL COMPLETIONS | 2310111700 | 71432 | Benzene | 0.0036553
AL | WELL COMPLETIONS | 2310111700 | 7783064 | Hydrogen Sulfide | 0.18278
AL | WELL COMPLETIONS | 2310111700 | CH4 | Methane | 5.6881
AL | WELL COMPLETIONS | 2310111700 | CO | Carbon Monoxide | 0.08348
AL | WELL COMPLETIONS | 2310111700 | CO2 | Carbon Dioxide | 27.801
AL | WELL COMPLETIONS | 2310111700 | N2O | Nitrous Oxide | 0.00028909
AL | WELL COMPLETIONS | 2310111700 | NOX | Nitrogen Oxides | 0.01885
AL | WELL COMPLETIONS | 2310111700 | SO2 | Sulfur Dioxide | 0.23095
AL | WELL COMPLETIONS | 2310111700 | VOC | Volatile Organic Compounds | 4.9218
AL | WELL COMPLETIONS | 2310121700 | 100414 | Ethyl Benzene | 0
AL | WELL COMPLETIONS | 2310121700 | 108883 | Toluene | 0
AL | WELL COMPLETIONS | 2310121700 | 1330207 | Xylenes | 0
AL | WELL COMPLETIONS | 2310121700 | 50000 | Formaldehyde | 0
AL | WELL COMPLETIONS | 2310121700 | 71432 | Benzene | 0
AL | WELL COMPLETIONS | 2310121700 | 7783064 | Hydrogen Sulfide | 0
AL | WELL COMPLETIONS | 2310121700 | CH4 | Methane | 0
AL | WELL COMPLETIONS | 2310121700 | CO | Carbon Monoxide | 0
AL | WELL COMPLETIONS | 2310121700 | CO2 | Carbon Dioxide | 0
AL | WELL COMPLETIONS | 2310121700 | N2O | Nitrous Oxide | 0
AL | WELL COMPLETIONS | 2310121700 | NOX | Nitrogen Oxides | 0
AL | WELL COMPLETIONS | 2310121700 | SO2 | Sulfur Dioxide | 0
AL | WELL COMPLETIONS | 2310121700 | VOC | Volatile Organic Compounds | 0
AL | WELLHEAD COMPRESSOR ENGINES | 2310021102 | 100414 | Ethyl Benzene | 0
AL | WELLHEAD COMPRESSOR ENGINES | 2310021102 | 100425 | Styrene | 0
AL | WELLHEAD COMPRESSOR ENGINES | 2310021102 | 106934 | Ethylene dibromide | 0
AL | WELLHEAD COMPRESSOR ENGINES | 2310021102 | 106990 | 1,3-Butadiene | 0
AL | WELLHEAD COMPRESSOR ENGINES | 2310021102 | 107028 | Acrolein | 0
AL | WELLHEAD COMPRESSOR ENGINES | 2310021102 | 108883 | Toluene | 0
AL | WELLHEAD COMPRESSOR ENGINES | 2310021102 | 108907 | Chlorobenzene | 0
AL | WELLHEAD COMPRESSOR ENGINES | 2310021102 | 108952 | Phenol | 0
AL | WELLHEAD COMPRESSOR ENGINES | 2310021102 | 110543 | Hexane | 0
AL | WELLHEAD COMPRESSOR ENGINES | 2310021102 | 1330207 | Xylenes | 0
AL | WELLHEAD COMPRESSOR ENGINES | 2310021102 | 250 | Polycyclic Aromatic Hydrocarbons (PAH) | 0
AL | WELLHEAD COMPRESSOR ENGINES | 2310021102 | 50000 | Formaldehyde | 0
AL | WELLHEAD COMPRESSOR ENGINES | 2310021102 | 540841 | 2,2,4-Trimethylpentane | 0
AL | WELLHEAD COMPRESSOR ENGINES | 2310021102 | 542756 | Dichloropropene, 1,3- | 0
AL | WELLHEAD COMPRESSOR ENGINES | 2310021102 | 67561 | Methanol | 0
AL | WELLHEAD COMPRESSOR ENGINES | 2310021102 | 67663 | Chloroform | 0
AL | WELLHEAD COMPRESSOR ENGINES | 2310021102 | 71432 | Benzene | 0
AL | WELLHEAD COMPRESSOR ENGINES | 2310021102 | 75014 | Vinyl chloride | 0
AL | WELLHEAD COMPRESSOR ENGINES | 2310021102 | 75070 | Acetaldehyde | 0
AL | WELLHEAD COMPRESSOR ENGINES | 2310021102 | 75092 | Methylene chloride | 0
AL | WELLHEAD COMPRESSOR ENGINES | 2310021102 | 75343 | Dichloroethane, 1,1- | 0
AL | WELLHEAD COMPRESSOR ENGINES | 2310021102 | 78875 | Propylene dichloride | 0
AL | WELLHEAD COMPRESSOR ENGINES | 2310021102 | 79005 | Trichloroethane, 1,1,2- | 0
AL | WELLHEAD COMPRESSOR ENGINES | 2310021102 | 79345 | Tetrachloroethane, 1,1,2,2- | 0
AL | WELLHEAD COMPRESSOR ENGINES | 2310021102 | 91203 | Naphthalene | 0
AL | WELLHEAD COMPRESSOR ENGINES | 2310021102 | 92524 | Biphenyl | 0
AL | WELLHEAD COMPRESSOR ENGINES | 2310021102 | CH4 | Methane | 0
AL | WELLHEAD COMPRESSOR ENGINES | 2310021102 | CO | Carbon Monoxide | 0
AL | WELLHEAD COMPRESSOR ENGINES | 2310021102 | CO2 | Carbon Dioxide | 0
AL | WELLHEAD COMPRESSOR ENGINES | 2310021102 | N2O | Nitrous Oxide | 0
AL | WELLHEAD COMPRESSOR ENGINES | 2310021102 | NOX | Nitrogen Oxides | 0
AL | WELLHEAD COMPRESSOR ENGINES | 2310021102 | PM10-FIL | PM10 Filterable | 0
AL | WELLHEAD COMPRESSOR ENGINES | 2310021102 | PM10-PRI | PM10 Primary (Filt + Cond) | 0
AL | WELLHEAD COMPRESSOR ENGINES | 2310021102 | PM25-FIL | PM2.5 Filterable | 0
AL | WELLHEAD COMPRESSOR ENGINES | 2310021102 | PM25-PRI | PM2.5 Primary (Filt + Cond) | 0
AL | WELLHEAD COMPRESSOR ENGINES | 2310021102 | PM-CON | PM Condensible | 0
AL | WELLHEAD COMPRESSOR ENGINES | 2310021102 | SO2 | Sulfur Dioxide | 0
AL | WELLHEAD COMPRESSOR ENGINES | 2310021102 | VOC | Volatile Organic Compounds | 0
AL | WELLHEAD COMPRESSOR ENGINES | 2310021202 | 100414 | Ethyl Benzene | 0.0033048
AL | WELLHEAD COMPRESSOR ENGINES | 2310021202 | 100425 | Styrene | 0.0019646
AL | WELLHEAD COMPRESSOR ENGINES | 2310021202 | 106934 | Ethylene dibromide | 0.0036877
AL | WELLHEAD COMPRESSOR ENGINES | 2310021202 | 106990 | 1,3-Butadiene | 0.022226
AL | WELLHEAD COMPRESSOR ENGINES | 2310021202 | 107028 | Acrolein | 0.42788
AL | WELLHEAD COMPRESSOR ENGINES | 2310021202 | 108883 | Toluene | 0.033964
AL | WELLHEAD COMPRESSOR ENGINES | 2310021202 | 108907 | Chlorobenzene | 0.0025306
AL | WELLHEAD COMPRESSOR ENGINES | 2310021202 | 108952 | Phenol | 0.0019979
AL | WELLHEAD COMPRESSOR ENGINES | 2310021202 | 110543 | Hexane | 0.091762
AL | WELLHEAD COMPRESSOR ENGINES | 2310021202 | 1330207 | Xylenes | 0.015317
AL | WELLHEAD COMPRESSOR ENGINES | 2310021202 | 250 | Polycyclic Aromatic Hydrocarbons (PAH) | 0.0022393
AL | WELLHEAD COMPRESSOR ENGINES | 2310021202 | 50000 | Formaldehyde | 4.3953
AL | WELLHEAD COMPRESSOR ENGINES | 2310021202 | 540841 | 2,2,4-Trimethylpentane | 0.020811
AL | WELLHEAD COMPRESSOR ENGINES | 2310021202 | 542756 | Dichloropropene, 1,3- | 0.0021977
AL | WELLHEAD COMPRESSOR ENGINES | 2310021202 | 67561 | Methanol | 0.20811
AL | WELLHEAD COMPRESSOR ENGINES | 2310021202 | 67663 | Chloroform | 0.0023725
AL | WELLHEAD COMPRESSOR ENGINES | 2310021202 | 71432 | Benzene | 0.036628
AL | WELLHEAD COMPRESSOR ENGINES | 2310021202 | 75003 | Ethyl chloride | 0.00015567
AL | WELLHEAD COMPRESSOR ENGINES | 2310021202 | 75014 | Vinyl chloride | 0.0012403
AL | WELLHEAD COMPRESSOR ENGINES | 2310021202 | 75070 | Acetaldehyde | 0.69592
AL | WELLHEAD COMPRESSOR ENGINES | 2310021202 | 75092 | Methylene chloride | 0.0016649
AL | WELLHEAD COMPRESSOR ENGINES | 2310021202 | 75343 | Dichloroethane, 1,1- | 0.0019646
AL | WELLHEAD COMPRESSOR ENGINES | 2310021202 | 78875 | Propylene dichloride | 0.0022393
AL | WELLHEAD COMPRESSOR ENGINES | 2310021202 | 79005 | Trichloroethane, 1,1,2- | 0.0026472
AL | WELLHEAD COMPRESSOR ENGINES | 2310021202 | 79345 | Tetrachloroethane, 1,1,2,2- | 0.0033298
AL | WELLHEAD COMPRESSOR ENGINES | 2310021202 | 91203 | Naphthalene | 0.0061934
AL | WELLHEAD COMPRESSOR ENGINES | 2310021202 | 92524 | Biphenyl | 0.017648
AL | WELLHEAD COMPRESSOR ENGINES | 2310021202 | CH4 | Methane | 114.3495
AL | WELLHEAD COMPRESSOR ENGINES | 2310021202 | CO | Carbon Monoxide | 44.5339
AL | WELLHEAD COMPRESSOR ENGINES | 2310021202 | CO2 | Carbon Dioxide | 10062.7531
AL | WELLHEAD COMPRESSOR ENGINES | 2310021202 | N2O | Nitrous Oxide | 0.019159
AL | WELLHEAD COMPRESSOR ENGINES | 2310021202 | NOX | Nitrogen Oxides | 77.4832
AL | WELLHEAD COMPRESSOR ENGINES | 2310021202 | PM10-FIL | PM10 Filterable | 0.0070531
AL | WELLHEAD COMPRESSOR ENGINES | 2310021202 | PM10-PRI | PM10 Primary (Filt + Cond) | 0.91362
AL | WELLHEAD COMPRESSOR ENGINES | 2310021202 | PM25-FIL | PM2.5 Filterable | 0.0070531
AL | WELLHEAD COMPRESSOR ENGINES | 2310021202 | PM25-PRI | PM2.5 Primary (Filt + Cond) | 0.91362
AL | WELLHEAD COMPRESSOR ENGINES | 2310021202 | PM-CON | PM Condensible | 0.90656
AL | WELLHEAD COMPRESSOR ENGINES | 2310021202 | SO2 | Sulfur Dioxide | 0.05379
AL | WELLHEAD COMPRESSOR ENGINES | 2310021202 | VOC | Volatile Organic Compounds | 9.8185
AL | WELLHEAD COMPRESSOR ENGINES | 2310021302 | 100414 | Ethyl Benzene | 0.0040051
AL | WELLHEAD COMPRESSOR ENGINES | 2310021302 | 100425 | Styrene | 0.0019217
AL | WELLHEAD COMPRESSOR ENGINES | 2310021302 | 106934 | Ethylene dibromide | 0.0034398
AL | WELLHEAD COMPRESSOR ENGINES | 2310021302 | 106990 | 1,3-Butadiene | 0.10707
AL | WELLHEAD COMPRESSOR ENGINES | 2310021302 | 107028 | Acrolein | 0.42472
AL | WELLHEAD COMPRESSOR ENGINES | 2310021302 | 108883 | Toluene | 0.090114
AL | WELLHEAD COMPRESSOR ENGINES | 2310021302 | 108907 | Chlorobenzene | 0.0020832
AL | WELLHEAD COMPRESSOR ENGINES | 2310021302 | 1330207 | Xylenes | 0.031491
AL | WELLHEAD COMPRESSOR ENGINES | 2310021302 | 250 | Polycyclic Aromatic Hydrocarbons (PAH) | 0.02277
AL | WELLHEAD COMPRESSOR ENGINES | 2310021302 | 50000 | Formaldehyde | 3.3106
AL | WELLHEAD COMPRESSOR ENGINES | 2310021302 | 542756 | Dichloropropene, 1,3- | 0.0020509
AL | WELLHEAD COMPRESSOR ENGINES | 2310021302 | 67561 | Methanol | 0.49416
AL | WELLHEAD COMPRESSOR ENGINES | 2310021302 | 67663 | Chloroform | 0.0022124
AL | WELLHEAD COMPRESSOR ENGINES | 2310021302 | 71432 | Benzene | 0.25516
AL | WELLHEAD COMPRESSOR ENGINES | 2310021302 | 75014 | Vinyl chloride | 0.0011595
AL | WELLHEAD COMPRESSOR ENGINES | 2310021302 | 75070 | Acetaldehyde | 0.45056
AL | WELLHEAD COMPRESSOR ENGINES | 2310021302 | 75092 | Methylene chloride | 0.007279
AL | WELLHEAD COMPRESSOR ENGINES | 2310021302 | 75343 | Dichloroethane, 1,1- | 0.0018248
AL | WELLHEAD COMPRESSOR ENGINES | 2310021302 | 78875 | Propylene dichloride | 0.0020994
AL | WELLHEAD COMPRESSOR ENGINES | 2310021302 | 79005 | Trichloroethane, 1,1,2- | 0.0024708
AL | WELLHEAD COMPRESSOR ENGINES | 2310021302 | 79345 | Tetrachloroethane, 1,1,2,2- | 0.0040857
AL | WELLHEAD COMPRESSOR ENGINES | 2310021302 | 91203 | Naphthalene | 0.015681
AL | WELLHEAD COMPRESSOR ENGINES | 2310021302 | CH4 | Methane | 48.0903
AL | WELLHEAD COMPRESSOR ENGINES | 2310021302 | CO | Carbon Monoxide | 529.1422
AL | WELLHEAD COMPRESSOR ENGINES | 2310021302 | CO2 | Carbon Dioxide | 22999.7248
AL | WELLHEAD COMPRESSOR ENGINES | 2310021302 | N2O | Nitrous Oxide | 0.043791
AL | WELLHEAD COMPRESSOR ENGINES | 2310021302 | NOX | Nitrogen Oxides | 342.2087
AL | WELLHEAD COMPRESSOR ENGINES | 2310021302 | PM10-FIL | PM10 Filterable | 1.9863
AL | WELLHEAD COMPRESSOR ENGINES | 2310021302 | PM10-PRI | PM10 Primary (Filt + Cond) | 4.0584
AL | WELLHEAD COMPRESSOR ENGINES | 2310021302 | PM25-FIL | PM2.5 Filterable | 1.9863
AL | WELLHEAD COMPRESSOR ENGINES | 2310021302 | PM25-PRI | PM2.5 Primary (Filt + Cond) | 4.0584
AL | WELLHEAD COMPRESSOR ENGINES | 2310021302 | PM-CON | PM Condensible | 2.0721
AL | WELLHEAD COMPRESSOR ENGINES | 2310021302 | SO2 | Sulfur Dioxide | 0.12294
AL | WELLHEAD COMPRESSOR ENGINES | 2310021302 | VOC | Volatile Organic Compounds | 5.2297
AL | WELLHEAD COMPRESSOR ENGINES | 2310023102 | 100414 | Ethyl Benzene | 0
AL | WELLHEAD COMPRESSOR ENGINES | 2310023102 | 100425 | Styrene | 0
AL | WELLHEAD COMPRESSOR ENGINES | 2310023102 | 106934 | Ethylene dibromide | 0
AL | WELLHEAD COMPRESSOR ENGINES | 2310023102 | 106990 | 1,3-Butadiene | 0
AL | WELLHEAD COMPRESSOR ENGINES | 2310023102 | 107028 | Acrolein | 0
AL | WELLHEAD COMPRESSOR ENGINES | 2310023102 | 108883 | Toluene | 0
AL | WELLHEAD COMPRESSOR ENGINES | 2310023102 | 108907 | Chlorobenzene | 0
AL | WELLHEAD COMPRESSOR ENGINES | 2310023102 | 108952 | Phenol | 0
AL | WELLHEAD COMPRESSOR ENGINES | 2310023102 | 110543 | Hexane | 0
AL | WELLHEAD COMPRESSOR ENGINES | 2310023102 | 1330207 | Xylenes | 0
AL | WELLHEAD COMPRESSOR ENGINES | 2310023102 | 250 | Polycyclic Aromatic Hydrocarbons (PAH) | 0
AL | WELLHEAD COMPRESSOR ENGINES | 2310023102 | 50000 | Formaldehyde | 0
AL | WELLHEAD COMPRESSOR ENGINES | 2310023102 | 540841 | 2,2,4-Trimethylpentane | 0
AL | WELLHEAD COMPRESSOR ENGINES | 2310023102 | 542756 | Dichloropropene, 1,3- | 0
AL | WELLHEAD COMPRESSOR ENGINES | 2310023102 | 67561 | Methanol | 0
AL | WELLHEAD COMPRESSOR ENGINES | 2310023102 | 67663 | Chloroform | 0
AL | WELLHEAD COMPRESSOR ENGINES | 2310023102 | 71432 | Benzene | 0
AL | WELLHEAD COMPRESSOR ENGINES | 2310023102 | 75014 | Vinyl chloride | 0
AL | WELLHEAD COMPRESSOR ENGINES | 2310023102 | 75070 | Acetaldehyde | 0
AL | WELLHEAD COMPRESSOR ENGINES | 2310023102 | 75092 | Methylene chloride | 0
AL | WELLHEAD COMPRESSOR ENGINES | 2310023102 | 75343 | Dichloroethane, 1,1- | 0
AL | WELLHEAD COMPRESSOR ENGINES | 2310023102 | 78875 | Propylene dichloride | 0
AL | WELLHEAD COMPRESSOR ENGINES | 2310023102 | 79005 | Trichloroethane, 1,1,2- | 0
AL | WELLHEAD COMPRESSOR ENGINES | 2310023102 | 79345 | Tetrachloroethane, 1,1,2,2- | 0
AL | WELLHEAD COMPRESSOR ENGINES | 2310023102 | 91203 | Naphthalene | 0
AL | WELLHEAD COMPRESSOR ENGINES | 2310023102 | 92524 | Biphenyl | 0
AL | WELLHEAD COMPRESSOR ENGINES | 2310023102 | CH4 | Methane | 0
AL | WELLHEAD COMPRESSOR ENGINES | 2310023102 | CO | Carbon Monoxide | 0
AL | WELLHEAD COMPRESSOR ENGINES | 2310023102 | CO2 | Carbon Dioxide | 0
AL | WELLHEAD COMPRESSOR ENGINES | 2310023102 | N2O | Nitrous Oxide | 0
AL | WELLHEAD COMPRESSOR ENGINES | 2310023102 | NOX | Nitrogen Oxides | 0
AL | WELLHEAD COMPRESSOR ENGINES | 2310023102 | PM10-FIL | PM10 Filterable | 0
AL | WELLHEAD COMPRESSOR ENGINES | 2310023102 | PM10-PRI | PM10 Primary (Filt + Cond) | 0
AL | WELLHEAD COMPRESSOR ENGINES | 2310023102 | PM25-FIL | PM2.5 Filterable | 0
AL | WELLHEAD COMPRESSOR ENGINES | 2310023102 | PM25-PRI | PM2.5 Primary (Filt + Cond) | 0
AL | WELLHEAD COMPRESSOR ENGINES | 2310023102 | PM-CON | PM Condensible | 0
AL | WELLHEAD COMPRESSOR ENGINES | 2310023102 | SO2 | Sulfur Dioxide | 0
AL | WELLHEAD COMPRESSOR ENGINES | 2310023102 | VOC | Volatile Organic Compounds | 0
AL | WELLHEAD COMPRESSOR ENGINES | 2310023202 | 100414 | Ethyl Benzene | 0.011214
AL | WELLHEAD COMPRESSOR ENGINES | 2310023202 | 100425 | Styrene | 0.0066662
AL | WELLHEAD COMPRESSOR ENGINES | 2310023202 | 106934 | Ethylene dibromide | 0.012513
AL | WELLHEAD COMPRESSOR ENGINES | 2310023202 | 106990 | 1,3-Butadiene | 0.075418
AL | WELLHEAD COMPRESSOR ENGINES | 2310023202 | 107028 | Acrolein | 1.4519
AL | WELLHEAD COMPRESSOR ENGINES | 2310023202 | 108883 | Toluene | 0.11525
AL | WELLHEAD COMPRESSOR ENGINES | 2310023202 | 108907 | Chlorobenzene | 0.0085869
AL | WELLHEAD COMPRESSOR ENGINES | 2310023202 | 108952 | Phenol | 0.0067791
AL | WELLHEAD COMPRESSOR ENGINES | 2310023202 | 110543 | Hexane | 0.31136
AL | WELLHEAD COMPRESSOR ENGINES | 2310023202 | 1330207 | Xylenes | 0.051973
AL | WELLHEAD COMPRESSOR ENGINES | 2310023202 | 250 | Polycyclic Aromatic Hydrocarbons (PAH) | 0.0075983
AL | WELLHEAD COMPRESSOR ENGINES | 2310023202 | 50000 | Formaldehyde | 14.9141
AL | WELLHEAD COMPRESSOR ENGINES | 2310023202 | 540841 | 2,2,4-Trimethylpentane | 0.070616
AL | WELLHEAD COMPRESSOR ENGINES | 2310023202 | 542756 | Dichloropropene, 1,3- | 0.007457
AL | WELLHEAD COMPRESSOR ENGINES | 2310023202 | 67561 | Methanol | 0.70616
AL | WELLHEAD COMPRESSOR ENGINES | 2310023202 | 67663 | Chloroform | 0.0080502
AL | WELLHEAD COMPRESSOR ENGINES | 2310023202 | 71432 | Benzene | 0.12428
AL | WELLHEAD COMPRESSOR ENGINES | 2310023202 | 75003 | Ethyl chloride | 0.00052821
AL | WELLHEAD COMPRESSOR ENGINES | 2310023202 | 75014 | Vinyl chloride | 0.0042087
AL | WELLHEAD COMPRESSOR ENGINES | 2310023202 | 75070 | Acetaldehyde | 2.3614
AL | WELLHEAD COMPRESSOR ENGINES | 2310023202 | 75092 | Methylene chloride | 0.0056493
AL | WELLHEAD COMPRESSOR ENGINES | 2310023202 | 75343 | Dichloroethane, 1,1- | 0.0066662
AL | WELLHEAD COMPRESSOR ENGINES | 2310023202 | 78875 | Propylene dichloride | 0.0075983
AL | WELLHEAD COMPRESSOR ENGINES | 2310023202 | 79005 | Trichloroethane, 1,1,2- | 0.0089824
AL | WELLHEAD COMPRESSOR ENGINES | 2310023202 | 79345 | Tetrachloroethane, 1,1,2,2- | 0.011299
AL | WELLHEAD COMPRESSOR ENGINES | 2310023202 | 91203 | Naphthalene | 0.021015
AL | WELLHEAD COMPRESSOR ENGINES | 2310023202 | 92524 | Biphenyl | 0.059882
AL | WELLHEAD COMPRESSOR ENGINES | 2310023202 | CH4 | Methane | 388.0085
AL | WELLHEAD COMPRESSOR ENGINES | 2310023202 | CO | Carbon Monoxide | 151.1117
AL | WELLHEAD COMPRESSOR ENGINES | 2310023202 | CO2 | Carbon Dioxide | 34144.7525
AL | WELLHEAD COMPRESSOR ENGINES | 2310023202 | N2O | Nitrous Oxide | 0.06501
AL | WELLHEAD COMPRESSOR ENGINES | 2310023202 | NOX | Nitrogen Oxides | 262.9146
AL | WELLHEAD COMPRESSOR ENGINES | 2310023202 | PM10-FIL | PM10 Filterable | 0.023932
AL | WELLHEAD COMPRESSOR ENGINES | 2310023202 | PM10-PRI | PM10 Primary (Filt + Cond) | 3.1001
AL | WELLHEAD COMPRESSOR ENGINES | 2310023202 | PM25-FIL | PM2.5 Filterable | 0.023932
AL | WELLHEAD COMPRESSOR ENGINES | 2310023202 | PM25-PRI | PM2.5 Primary (Filt + Cond) | 3.1001
AL | WELLHEAD COMPRESSOR ENGINES | 2310023202 | PM-CON | PM Condensible | 3.0761
AL | WELLHEAD COMPRESSOR ENGINES | 2310023202 | SO2 | Sulfur Dioxide | 0.18252
AL | WELLHEAD COMPRESSOR ENGINES | 2310023202 | VOC | Volatile Organic Compounds | 33.316
AL | WELLHEAD COMPRESSOR ENGINES | 2310023302 | 100414 | Ethyl Benzene | 0.01359
AL | WELLHEAD COMPRESSOR ENGINES | 2310023302 | 100425 | Styrene | 0.0065208
AL | WELLHEAD COMPRESSOR ENGINES | 2310023302 | 106934 | Ethylene dibromide | 0.011672
AL | WELLHEAD COMPRESSOR ENGINES | 2310023302 | 106990 | 1,3-Butadiene | 0.3633
AL | WELLHEAD COMPRESSOR ENGINES | 2310023302 | 107028 | Acrolein | 1.4412
AL | WELLHEAD COMPRESSOR ENGINES | 2310023302 | 108883 | Toluene | 0.30577
AL | WELLHEAD COMPRESSOR ENGINES | 2310023302 | 108907 | Chlorobenzene | 0.0070688
AL | WELLHEAD COMPRESSOR ENGINES | 2310023302 | 1330207 | Xylenes | 0.10686
AL | WELLHEAD COMPRESSOR ENGINES | 2310023302 | 250 | Polycyclic Aromatic Hydrocarbons (PAH) | 0.077264
AL | WELLHEAD COMPRESSOR ENGINES | 2310023302 | 50000 | Formaldehyde | 11.2336
AL | WELLHEAD COMPRESSOR ENGINES | 2310023302 | 542756 | Dichloropropene, 1,3- | 0.0069592
AL | WELLHEAD COMPRESSOR ENGINES | 2310023302 | 67561 | Methanol | 1.6768
AL | WELLHEAD COMPRESSOR ENGINES | 2310023302 | 67663 | Chloroform | 0.0075072
AL | WELLHEAD COMPRESSOR ENGINES | 2310023302 | 71432 | Benzene | 0.86581
AL | WELLHEAD COMPRESSOR ENGINES | 2310023302 | 75014 | Vinyl chloride | 0.0039344
AL | WELLHEAD COMPRESSOR ENGINES | 2310023302 | 75070 | Acetaldehyde | 1.5288
AL | WELLHEAD COMPRESSOR ENGINES | 2310023302 | 75092 | Methylene chloride | 0.024699
AL | WELLHEAD COMPRESSOR ENGINES | 2310023302 | 75343 | Dichloroethane, 1,1- | 0.006192
AL | WELLHEAD COMPRESSOR ENGINES | 2310023302 | 78875 | Propylene dichloride | 0.0071236
AL | WELLHEAD COMPRESSOR ENGINES | 2310023302 | 79005 | Trichloroethane, 1,1,2- | 0.0083839
AL | WELLHEAD COMPRESSOR ENGINES | 2310023302 | 79345 | Tetrachloroethane, 1,1,2,2- | 0.013864
AL | WELLHEAD COMPRESSOR ENGINES | 2310023302 | 91203 | Naphthalene | 0.053208
AL | WELLHEAD COMPRESSOR ENGINES | 2310023302 | CH4 | Methane | 163.1792
AL | WELLHEAD COMPRESSOR ENGINES | 2310023302 | CO | Carbon Monoxide | 1795.4758
AL | WELLHEAD COMPRESSOR ENGINES | 2310023302 | CO2 | Carbon Dioxide | 78042.2484
AL | WELLHEAD COMPRESSOR ENGINES | 2310023302 | N2O | Nitrous Oxide | 0.14859
AL | WELLHEAD COMPRESSOR ENGINES | 2310023302 | NOX | Nitrogen Oxides | 1161.1764
AL | WELLHEAD COMPRESSOR ENGINES | 2310023302 | PM10-FIL | PM10 Filterable | 6.74
AL | WELLHEAD COMPRESSOR ENGINES | 2310023302 | PM10-PRI | PM10 Primary (Filt + Cond) | 13.7709
AL | WELLHEAD COMPRESSOR ENGINES | 2310023302 | PM25-FIL | PM2.5 Filterable | 6.74
AL | WELLHEAD COMPRESSOR ENGINES | 2310023302 | PM25-PRI | PM2.5 Primary (Filt + Cond) | 13.7709
AL | WELLHEAD COMPRESSOR ENGINES | 2310023302 | PM-CON | PM Condensible | 7.0309
AL | WELLHEAD COMPRESSOR ENGINES | 2310023302 | SO2 | Sulfur Dioxide | 0.41717
AL | WELLHEAD COMPRESSOR ENGINES | 2310023302 | VOC | Volatile Organic Compounds | 17.7454
AR | ARTIFICIAL LIFTS | 2310011600 | 100414 | Ethyl Benzene | 0.0018924
AR | ARTIFICIAL LIFTS | 2310011600 | 100425 | Styrene | 0.00090801
AR | ARTIFICIAL LIFTS | 2310011600 | 106934 | Ethylene dibromide | 0.0016253
AR | ARTIFICIAL LIFTS | 2310011600 | 106990 | 1,3-Butadiene | 0.050589
AR | ARTIFICIAL LIFTS | 2310011600 | 107028 | Acrolein | 0.20068
AR | ARTIFICIAL LIFTS | 2310011600 | 108883 | Toluene | 0.042578
AR | ARTIFICIAL LIFTS | 2310011600 | 108907 | Chlorobenzene | 0.00098431
AR | ARTIFICIAL LIFTS | 2310011600 | 1330207 | Xylenes | 0.014879
AR | ARTIFICIAL LIFTS | 2310011600 | 250 | Polycyclic Aromatic Hydrocarbons (PAH) | 0.010759
AR | ARTIFICIAL LIFTS | 2310011600 | 50000 | Formaldehyde | 1.5643
AR | ARTIFICIAL LIFTS | 2310011600 | 542756 | Dichloropropene, 1,3- | 0.00096905
AR | ARTIFICIAL LIFTS | 2310011600 | 67561 | Methanol | 0.23349
AR | ARTIFICIAL LIFTS | 2310011600 | 67663 | Chloroform | 0.0010454
AR | ARTIFICIAL LIFTS | 2310011600 | 71432 | Benzene | 0.12056
AR | ARTIFICIAL LIFTS | 2310011600 | 75014 | Vinyl chloride | 0.00054786
AR | ARTIFICIAL LIFTS | 2310011600 | 75070 | Acetaldehyde | 0.21289
AR | ARTIFICIAL LIFTS | 2310011600 | 75092 | Methylene chloride | 0.0034393
AR | ARTIFICIAL LIFTS | 2310011600 | 75343 | Dichloroethane, 1,1- | 0.00086223
AR | ARTIFICIAL LIFTS | 2310011600 | 78875 | Propylene dichloride | 0.00099194
AR | ARTIFICIAL LIFTS | 2310011600 | 79005 | Trichloroethane, 1,1,2- | 0.0011674
AR | ARTIFICIAL LIFTS | 2310011600 | 79345 | Tetrachloroethane, 1,1,2,2- | 0.0019305
AR | ARTIFICIAL LIFTS | 2310011600 | 91203 | Naphthalene | 0.007409
AR | ARTIFICIAL LIFTS | 2310011600 | CH4 | Methane | 19.2004
AR | ARTIFICIAL LIFTS | 2310011600 | CO | Carbon Monoxide | 293.0142
AR | ARTIFICIAL LIFTS | 2310011600 | CO2 | Carbon Dioxide | 9182.7808
AR | ARTIFICIAL LIFTS | 2310011600 | N2O | Nitrous Oxide | 0.017484
AR | ARTIFICIAL LIFTS | 2310011600 | NOX | Nitrogen Oxides | 189.4992
AR | ARTIFICIAL LIFTS | 2310011600 | PM10-FIL | PM10 Filterable | 0.79306
AR | ARTIFICIAL LIFTS | 2310011600 | PM10-PRI | PM10 Primary (Filt + Cond) | 1.6203
AR | ARTIFICIAL LIFTS | 2310011600 | PM25-FIL | PM2.5 Filterable | 0.79306
AR | ARTIFICIAL LIFTS | 2310011600 | PM25-PRI | PM2.5 Primary (Filt + Cond) | 1.6203
AR | ARTIFICIAL LIFTS | 2310011600 | PM-CON | PM Condensible | 0.82729
AR | ARTIFICIAL LIFTS | 2310011600 | SO2 | Sulfur Dioxide | 0.049086
AR | ARTIFICIAL LIFTS | 2310011600 | VOC | Volatile Organic Compounds | 2.471
AR | ASSOCIATED GAS | 2310011001 | 100414 | Ethyl Benzene | 1.1089
AR | ASSOCIATED GAS | 2310011001 | 108883 | Toluene | 1.5942
AR | ASSOCIATED GAS | 2310011001 | 1330207 | Xylenes | 0.88725
AR | ASSOCIATED GAS | 2310011001 | 50000 | Formaldehyde | 30.8
AR | ASSOCIATED GAS | 2310011001 | 71432 | Benzene | 3.5344
AR | ASSOCIATED GAS | 2310011001 | 7783064 | Hydrogen Sulfide | 0
AR | ASSOCIATED GAS | 2310011001 | CH4 | Methane | 375.2165
AR | ASSOCIATED GAS | 2310011001 | CO | Carbon Monoxide | 115.0083
AR | ASSOCIATED GAS | 2310011001 | CO2 | Carbon Dioxide | 37915.6767
AR | ASSOCIATED GAS | 2310011001 | N2O | Nitrous Oxide | 0.44774
AR | ASSOCIATED GAS | 2310011001 | NOX | Nitrogen Oxides | 25.9696
AR | ASSOCIATED GAS | 2310011001 | SO2 | Sulfur Dioxide | 1032.9579
AR | ASSOCIATED GAS | 2310011001 | VOC | Volatile Organic Compounds | 213.2558
AR | CBM DEWATERING PUMPS | 2310023000 | 100414 | Ethyl Benzene | 0
AR | CBM DEWATERING PUMPS | 2310023000 | 100425 | Styrene | 0
AR | CBM DEWATERING PUMPS | 2310023000 | 106934 | Ethylene dibromide | 0
AR | CBM DEWATERING PUMPS | 2310023000 | 106990 | 1,3-Butadiene | 0
AR | CBM DEWATERING PUMPS | 2310023000 | 107028 | Acrolein | 0
AR | CBM DEWATERING PUMPS | 2310023000 | 108883 | Toluene | 0
AR | CBM DEWATERING PUMPS | 2310023000 | 108907 | Chlorobenzene | 0
AR | CBM DEWATERING PUMPS | 2310023000 | 1330207 | Xylenes | 0
AR | CBM DEWATERING PUMPS | 2310023000 | 250 | Polycyclic Aromatic Hydrocarbons (PAH) | 0
AR | CBM DEWATERING PUMPS | 2310023000 | 50000 | Formaldehyde | 0
AR | CBM DEWATERING PUMPS | 2310023000 | 542756 | Dichloropropene, 1,3- | 0
AR | CBM DEWATERING PUMPS | 2310023000 | 67561 | Methanol | 0
AR | CBM DEWATERING PUMPS | 2310023000 | 67663 | Chloroform | 0
AR | CBM DEWATERING PUMPS | 2310023000 | 71432 | Benzene | 0
AR | CBM DEWATERING PUMPS | 2310023000 | 75014 | Vinyl chloride | 0
AR | CBM DEWATERING PUMPS | 2310023000 | 75070 | Acetaldehyde | 0
AR | CBM DEWATERING PUMPS | 2310023000 | 75092 | Methylene chloride | 0
AR | CBM DEWATERING PUMPS | 2310023000 | 75343 | Dichloroethane, 1,1- | 0
AR | CBM DEWATERING PUMPS | 2310023000 | 78875 | Propylene dichloride | 0
AR | CBM DEWATERING PUMPS | 2310023000 | 79005 | Trichloroethane, 1,1,2- | 0
AR | CBM DEWATERING PUMPS | 2310023000 | 79345 | Tetrachloroethane, 1,1,2,2- | 0
AR | CBM DEWATERING PUMPS | 2310023000 | 91203 | Naphthalene | 0
AR | CBM DEWATERING PUMPS | 2310023000 | CH4 | Methane | 0
AR | CBM DEWATERING PUMPS | 2310023000 | CO | Carbon Monoxide | 0
AR | CBM DEWATERING PUMPS | 2310023000 | CO2 | Carbon Dioxide | 0
AR | CBM DEWATERING PUMPS | 2310023000 | N2O | Nitrous Oxide | 0
AR | CBM DEWATERING PUMPS | 2310023000 | NOX | Nitrogen Oxides | 0
AR | CBM DEWATERING PUMPS | 2310023000 | PM10-FIL | PM10 Filterable | 0
AR | CBM DEWATERING PUMPS | 2310023000 | PM10-PRI | PM10 Primary (Filt + Cond) | 0
AR | CBM DEWATERING PUMPS | 2310023000 | PM25-FIL | PM2.5 Filterable | 0
AR | CBM DEWATERING PUMPS | 2310023000 | PM25-PRI | PM2.5 Primary (Filt + Cond) | 0
AR | CBM DEWATERING PUMPS | 2310023000 | PM-CON | PM Condensible | 0
AR | CBM DEWATERING PUMPS | 2310023000 | SO2 | Sulfur Dioxide | 0
AR | CBM DEWATERING PUMPS | 2310023000 | VOC | Volatile Organic Compounds | 0
AR | CONDENSATE TANKS | 2310021010 | 100414 | Ethyl Benzene | 0.00013977
AR | CONDENSATE TANKS | 2310021010 | 108883 | Toluene | 0.0027057
AR | CONDENSATE TANKS | 2310021010 | 1330207 | Xylenes | 0.0011346
AR | CONDENSATE TANKS | 2310021010 | 50000 | Formaldehyde | 0.00040637
AR | CONDENSATE TANKS | 2310021010 | 71432 | Benzene | 0.0028981
AR | CONDENSATE TANKS | 2310021010 | 7783064 | Hydrogen Sulfide | 0
AR | CONDENSATE TANKS | 2310021010 | CH4 | Methane | 0.036941
AR | CONDENSATE TANKS | 2310021010 | CO | Carbon Monoxide | 0.0015174
AR | CONDENSATE TANKS | 2310021010 | CO2 | Carbon Dioxide | 0.49927
AR | CONDENSATE TANKS | 2310021010 | N2O | Nitrous Oxide | 2.7145e-06
AR | CONDENSATE TANKS | 2310021010 | NOX | Nitrogen Oxides | 0.00034264
AR | CONDENSATE TANKS | 2310021010 | SO2 | Sulfur Dioxide | 0
AR | CONDENSATE TANKS | 2310021010 | VOC | Volatile Organic Compounds | 0.47482
AR | CONDENSATE TANKS | 2310023010 | 100414 | Ethyl Benzene | 0
AR | CONDENSATE TANKS | 2310023010 | 108883 | Toluene | 0
AR | CONDENSATE TANKS | 2310023010 | 1330207 | Xylenes | 0
AR | CONDENSATE TANKS | 2310023010 | 50000 | Formaldehyde | 0
AR | CONDENSATE TANKS | 2310023010 | 71432 | Benzene | 0
AR | CONDENSATE TANKS | 2310023010 | 7783064 | Hydrogen Sulfide | 0
AR | CONDENSATE TANKS | 2310023010 | CH4 | Methane | 0
AR | CONDENSATE TANKS | 2310023010 | CO | Carbon Monoxide | 0
AR | CONDENSATE TANKS | 2310023010 | CO2 | Carbon Dioxide | 0
AR | CONDENSATE TANKS | 2310023010 | N2O | Nitrous Oxide | 0
AR | CONDENSATE TANKS | 2310023010 | NOX | Nitrogen Oxides | 0
AR | CONDENSATE TANKS | 2310023010 | SO2 | Sulfur Dioxide | 0
AR | CONDENSATE TANKS | 2310023010 | VOC | Volatile Organic Compounds | 0
AR | CRUDE OIL TANKS | 2310010200 | 100414 | Ethyl Benzene | 0.55921
AR | CRUDE OIL TANKS | 2310010200 | 108883 | Toluene | 1.2323
AR | CRUDE OIL TANKS | 2310010200 | 1330207 | Xylenes | 1.2443
AR | CRUDE OIL TANKS | 2310010200 | 50000 | Formaldehyde | 0.026853
AR | CRUDE OIL TANKS | 2310010200 | 71432 | Benzene | 4.4782
AR | CRUDE OIL TANKS | 2310010200 | 7783064 | Hydrogen Sulfide | 46.1935
AR | CRUDE OIL TANKS | 2310010200 | CH4 | Methane | 151.8552
AR | CRUDE OIL TANKS | 2310010200 | CO | Carbon Monoxide | 0.10027
AR | CRUDE OIL TANKS | 2310010200 | CO2 | Carbon Dioxide | 32.9924
AR | CRUDE OIL TANKS | 2310010200 | N2O | Nitrous Oxide | 0.00024861
AR | CRUDE OIL TANKS | 2310010200 | NOX | Nitrogen Oxides | 0.022642
AR | CRUDE OIL TANKS | 2310010200 | SO2 | Sulfur Dioxide | 1.491
AR | CRUDE OIL TANKS | 2310010200 | VOC | Volatile Organic Compounds | 627.402
AR | DEHYDRATORS | 2310021400 | 100414 | Ethyl Benzene | 1.0482
AR | DEHYDRATORS | 2310021400 | 107028 | Acrolein | 0.0017956
AR | DEHYDRATORS | 2310021400 | 108883 | Toluene | 12.579
AR | DEHYDRATORS | 2310021400 | 110543 | Hexane | 0.17604
AR | DEHYDRATORS | 2310021400 | 1330207 | Xylenes | 48.2184
AR | DEHYDRATORS | 2310021400 | 50000 | Formaldehyde | 0.73558
AR | DEHYDRATORS | 2310021400 | 71432 | Benzene | 24.1094
AR | DEHYDRATORS | 2310021400 | 75070 | Acetaldehyde | 0.0015861
AR | DEHYDRATORS | 2310021400 | 7783064 | Hydrogen Sulfide | 0
AR | DEHYDRATORS | 2310021400 | 91203 | Naphthalene | 5.9657e-05
AR | DEHYDRATORS | 2310021400 | CH4 | Methane | 108.5431
AR | DEHYDRATORS | 2310021400 | CO | Carbon Monoxide | 10.9344
AR | DEHYDRATORS | 2310021400 | CO2 | Carbon Dioxide | 12630.5749
AR | DEHYDRATORS | 2310021400 | N2O | Nitrous Oxide | 12.8468
AR | DEHYDRATORS | 2310021400 | NOX | Nitrogen Oxides | 6.3059
AR | DEHYDRATORS | 2310021400 | PM10-FIL | PM10 Filterable | 0.18582
AR | DEHYDRATORS | 2310021400 | PM10-PRI | PM10 Primary (Filt + Cond) | 0.74327
AR | DEHYDRATORS | 2310021400 | PM25-FIL | PM2.5 Filterable | 0.18582
AR | DEHYDRATORS | 2310021400 | PM25-PRI | PM2.5 Primary (Filt + Cond) | 0.74327
AR | DEHYDRATORS | 2310021400 | PM-CON | PM Condensible | 0.55745
AR | DEHYDRATORS | 2310021400 | SO2 | Sulfur Dioxide | 0.058681
AR | DEHYDRATORS | 2310021400 | VOC | Volatile Organic Compounds | 111.15
AR | DEHYDRATORS | 2310023400 | 100414 | Ethyl Benzene | 0.0016713
AR | DEHYDRATORS | 2310023400 | 107028 | Acrolein | 9.0216e-06
AR | DEHYDRATORS | 2310023400 | 108883 | Toluene | 0.020058
AR | DEHYDRATORS | 2310023400 | 110543 | Hexane | 0.00088447
AR | DEHYDRATORS | 2310023400 | 1330207 | Xylenes | 0.076881
AR | DEHYDRATORS | 2310023400 | 50000 | Formaldehyde | 0.0013053
AR | DEHYDRATORS | 2310023400 | 71432 | Benzene | 0.038441
AR | DEHYDRATORS | 2310023400 | 75070 | Acetaldehyde | 7.9691e-06
AR | DEHYDRATORS | 2310023400 | 7783064 | Hydrogen Sulfide | 0
AR | DEHYDRATORS | 2310023400 | 91203 | Naphthalene | 2.9974e-07
AR | DEHYDRATORS | 2310023400 | CH4 | Methane | 0.17389
AR | DEHYDRATORS | 2310023400 | CO | Carbon Monoxide | 0.046012
AR | DEHYDRATORS | 2310023400 | CO2 | Carbon Dioxide | 60.5232
AR | DEHYDRATORS | 2310023400 | N2O | Nitrous Oxide | 0.023083
AR | DEHYDRATORS | 2310023400 | NOX | Nitrogen Oxides | 0.029667
AR | DEHYDRATORS | 2310023400 | PM10-FIL | PM10 Filterable | 0.00093361
AR | DEHYDRATORS | 2310023400 | PM10-PRI | PM10 Primary (Filt + Cond) | 0.0037344
AR | DEHYDRATORS | 2310023400 | PM25-FIL | PM2.5 Filterable | 0.00093361
AR | DEHYDRATORS | 2310023400 | PM25-PRI | PM2.5 Primary (Filt + Cond) | 0.0037344
AR | DEHYDRATORS | 2310023400 | PM-CON | PM Condensible | 0.0028008
AR | DEHYDRATORS | 2310023400 | SO2 | Sulfur Dioxide | 0.00029483
AR | DEHYDRATORS | 2310023400 | VOC | Volatile Organic Compounds | 0.17992
AR | DRILL RIGS | 2310000220 | 100414 | Ethyl Benzene | 0.010302
AR | DRILL RIGS | 2310000220 | 100425 | Styrene | 0
AR | DRILL RIGS | 2310000220 | 106990 | 1,3-Butadiene | 0.0040073
AR | DRILL RIGS | 2310000220 | 108883 | Toluene | 0.080944
AR | DRILL RIGS | 2310000220 | 110543 | Hexane | 0.00063572
AR | DRILL RIGS | 2310000220 | 123386 | Propionaldehyde | 0.049567
AR | DRILL RIGS | 2310000220 | 1330207 | Xylenes | 0.032454
AR | DRILL RIGS | 2310000220 | 50000 | Formaldehyde | 0.62494
AR | DRILL RIGS | 2310000220 | 540841 | 2,2,4-Trimethylpentane | 0.017236
AR | DRILL RIGS | 2310000220 | 67561 | Methanol | 0.00074179
AR | DRILL RIGS | 2310000220 | 71432 | Benzene | 0.11191
AR | DRILL RIGS | 2310000220 | 7439921 | Lead | 7.1059e-05
AR | DRILL RIGS | 2310000220 | 7439965 | Manganese | 3.8636e-05
AR | DRILL RIGS | 2310000220 | 7439976 | Mercury | 3.6667e-07
AR | DRILL RIGS | 2310000220 | 7440020 | Nickel | 6.6487e-05
AR | DRILL RIGS | 2310000220 | 7440360 | Antimony | 6.0907e-05
AR | DRILL RIGS | 2310000220 | 7440382 | Arsenic | 2.7586e-05
AR | DRILL RIGS | 2310000220 | 7440439 | Cadmium | 6.7675e-05
AR | DRILL RIGS | 2310000220 | 7440484 | Cobalt | 1.8611e-05
AR | DRILL RIGS | 2310000220 | 75070 | Acetaldehyde | 0.22425
AR | DRILL RIGS | 2310000220 | 7723140 | Phosphorus | 0.00021487
AR | DRILL RIGS | 2310000220 | 7782492 | Selenium | 1.6919e-05
AR | DRILL RIGS | 2310000220 | 7782505 | Chlorine | 0.000582
AR | DRILL RIGS | 2310000220 | 91203 | Naphthalene | 0.010309
AR | DRILL RIGS | 2310000220 | 98828 | Cumene | 0.00037089
AR | DRILL RIGS | 2310000220 | CH4 | Methane | 0.22066
AR | DRILL RIGS | 2310000220 | CO | Carbon Monoxide | 11.0695
AR | DRILL RIGS | 2310000220 | CO2 | Carbon Dioxide | 17596.2804
AR | DRILL RIGS | 2310000220 | N2O | Nitrous Oxide | 0
AR | DRILL RIGS | 2310000220 | NOX | Nitrogen Oxides | 46.5583
AR | DRILL RIGS | 2310000220 | PM10-FIL | PM10 Filterable | 1.6919
AR | DRILL RIGS | 2310000220 | PM10-PRI | PM10 Primary (Filt + Cond) | 1.6919
AR | DRILL RIGS | 2310000220 | PM25-FIL | PM2.5 Filterable | 1.6411
AR | DRILL RIGS | 2310000220 | PM25-PRI | PM2.5 Primary (Filt + Cond) | 1.6411
AR | DRILL RIGS | 2310000220 | PM-CON | PM Condensible | 0
AR | DRILL RIGS | 2310000220 | SO2 | Sulfur Dioxide | 0.051398
AR | DRILL RIGS | 2310000220 | VOC | Volatile Organic Compounds | 2.2414
AR | FUGITIVES | 2310011501 | 100414 | Ethyl Benzene | 0.037231
AR | FUGITIVES | 2310011501 | 108883 | Toluene | 0.0073879
AR | FUGITIVES | 2310011501 | 1330207 | Xylenes | 0.05958
AR | FUGITIVES | 2310011501 | 71432 | Benzene | 0.34285
AR | FUGITIVES | 2310011501 | 7783064 | Hydrogen Sulfide | 0.10019
AR | FUGITIVES | 2310011501 | CH4 | Methane | 250.5865
AR | FUGITIVES | 2310011501 | CO2 | Carbon Dioxide | 17.4924
AR | FUGITIVES | 2310011501 | VOC | Volatile Organic Compounds | 39.3883
AR | FUGITIVES | 2310011502 | 100414 | Ethyl Benzene | 0.012223
AR | FUGITIVES | 2310011502 | 108883 | Toluene | 0.0056362
AR | FUGITIVES | 2310011502 | 1330207 | Xylenes | 0.017488
AR | FUGITIVES | 2310011502 | 71432 | Benzene | 0.096959
AR | FUGITIVES | 2310011502 | 7783064 | Hydrogen Sulfide | 0.076433
AR | FUGITIVES | 2310011502 | CH4 | Methane | 65.6736
AR | FUGITIVES | 2310011502 | CO2 | Carbon Dioxide | 4.6991
AR | FUGITIVES | 2310011502 | VOC | Volatile Organic Compounds | 10.6888
AR | FUGITIVES | 2310011503 | 100414 | Ethyl Benzene | 0.027211
AR | FUGITIVES | 2310011503 | 108883 | Toluene | 0
AR | FUGITIVES | 2310011503 | 1330207 | Xylenes | 0.047032
AR | FUGITIVES | 2310011503 | 71432 | Benzene | 0.27681
AR | FUGITIVES | 2310011503 | 7783064 | Hydrogen Sulfide | 0
AR | FUGITIVES | 2310011503 | CH4 | Methane | 211.0561
AR | FUGITIVES | 2310011503 | CO2 | Carbon Dioxide | 14.5401
AR | FUGITIVES | 2310011503 | VOC | Volatile Organic Compounds | 32.5593
AR | FUGITIVES | 2310011505 | 100414 | Ethyl Benzene | 0.28268
AR | FUGITIVES | 2310011505 | 108883 | Toluene | 0.067056
AR | FUGITIVES | 2310011505 | 1330207 | Xylenes | 0.44529
AR | FUGITIVES | 2310011505 | 71432 | Benzene | 2.5498
AR | FUGITIVES | 2310011505 | 7783064 | Hydrogen Sulfide | 0.90936
AR | FUGITIVES | 2310011505 | CH4 | Methane | 1845.9488
AR | FUGITIVES | 2310011505 | CO2 | Carbon Dioxide | 129.25
AR | FUGITIVES | 2310011505 | VOC | Volatile Organic Compounds | 291.4037
AR | FUGITIVES | 2310021501 | 100414 | Ethyl Benzene | 0.00071899
AR | FUGITIVES | 2310021501 | 108883 | Toluene | 0.00014267
AR | FUGITIVES | 2310021501 | 1330207 | Xylenes | 0.0011506
AR | FUGITIVES | 2310021501 | 71432 | Benzene | 0.0066209
AR | FUGITIVES | 2310021501 | 7783064 | Hydrogen Sulfide | 0.012637
AR | FUGITIVES | 2310021501 | CH4 | Methane | 3261.1563
AR | FUGITIVES | 2310021501 | CO2 | Carbon Dioxide | 128.0557
AR | FUGITIVES | 2310021501 | VOC | Volatile Organic Compounds | 129.2444
AR | FUGITIVES | 2310021502 | 100414 | Ethyl Benzene | 0.00023605
AR | FUGITIVES | 2310021502 | 108883 | Toluene | 0.00010884
AR | FUGITIVES | 2310021502 | 1330207 | Xylenes | 0.00033771
AR | FUGITIVES | 2310021502 | 71432 | Benzene | 0.0018724
AR | FUGITIVES | 2310021502 | 7783064 | Hydrogen Sulfide | 0.0034786
AR | FUGITIVES | 2310021502 | CH4 | Methane | 559.1611
AR | FUGITIVES | 2310021502 | CO2 | Carbon Dioxide | 21.9731
AR | FUGITIVES | 2310021502 | VOC | Volatile Organic Compounds | 22.3483
AR | FUGITIVES | 2310021503 | 100414 | Ethyl Benzene | 0.00052549
AR | FUGITIVES | 2310021503 | 108883 | Toluene | 0
AR | FUGITIVES | 2310021503 | 1330207 | Xylenes | 0.00090825
AR | FUGITIVES | 2310021503 | 71432 | Benzene | 0.0053457
AR | FUGITIVES | 2310021503 | 7783064 | Hydrogen Sulfide | 0.0041157
AR | FUGITIVES | 2310021503 | CH4 | Methane | 1304.0182
AR | FUGITIVES | 2310021503 | CO2 | Carbon Dioxide | 51.2658
AR | FUGITIVES | 2310021503 | VOC | Volatile Organic Compounds | 51.8004
AR | FUGITIVES | 2310021505 | 100414 | Ethyl Benzene | 0.005459
AR | FUGITIVES | 2310021505 | 108883 | Toluene | 0.001295
AR | FUGITIVES | 2310021505 | 1330207 | Xylenes | 0.0085993
AR | FUGITIVES | 2310021505 | 71432 | Benzene | 0.049241
AR | FUGITIVES | 2310021505 | 7783064 | Hydrogen Sulfide | 0.096553
AR | FUGITIVES | 2310021505 | CH4 | Methane | 24064.1725
AR | FUGITIVES | 2310021505 | CO2 | Carbon Dioxide | 944.9331
AR | FUGITIVES | 2310021505 | VOC | Volatile Organic Compounds | 953.7291
AR | FUGITIVES | 2310021506 | 100414 | Ethyl Benzene | 0
AR | FUGITIVES | 2310021506 | 108883 | Toluene | 0
AR | FUGITIVES | 2310021506 | 1330207 | Xylenes | 0
AR | FUGITIVES | 2310021506 | 71432 | Benzene | 0
AR | FUGITIVES | 2310021506 | 7783064 | Hydrogen Sulfide | 0.0066186
AR | FUGITIVES | 2310021506 | CH4 | Methane | 2094.4307
AR | FUGITIVES | 2310021506 | CO2 | Carbon Dioxide | 82.2
AR | FUGITIVES | 2310021506 | VOC | Volatile Organic Compounds | 82.6906
AR | FUGITIVES | 2310023511 | 100414 | Ethyl Benzene | 0
AR | FUGITIVES | 2310023511 | 108883 | Toluene | 0
AR | FUGITIVES | 2310023511 | 1330207 | Xylenes | 0
AR | FUGITIVES | 2310023511 | 71432 | Benzene | 0
AR | FUGITIVES | 2310023511 | 7783064 | Hydrogen Sulfide | 6.0473e-05
AR | FUGITIVES | 2310023511 | CH4 | Methane | 18.8285
AR | FUGITIVES | 2310023511 | CO2 | Carbon Dioxide | 0.73847
AR | FUGITIVES | 2310023511 | VOC | Volatile Organic Compounds | 0.74183
AR | FUGITIVES | 2310023512 | 100414 | Ethyl Benzene | 0
AR | FUGITIVES | 2310023512 | 108883 | Toluene | 0
AR | FUGITIVES | 2310023512 | 1330207 | Xylenes | 0
AR | FUGITIVES | 2310023512 | 71432 | Benzene | 0
AR | FUGITIVES | 2310023512 | 7783064 | Hydrogen Sulfide | 9.4085e-06
AR | FUGITIVES | 2310023512 | CH4 | Methane | 2.8468
AR | FUGITIVES | 2310023512 | CO2 | Carbon Dioxide | 0.11166
AR | FUGITIVES | 2310023512 | VOC | Volatile Organic Compounds | 0.11236
AR | FUGITIVES | 2310023513 | 100414 | Ethyl Benzene | 0
AR | FUGITIVES | 2310023513 | 108883 | Toluene | 0
AR | FUGITIVES | 2310023513 | 1330207 | Xylenes | 0
AR | FUGITIVES | 2310023513 | 71432 | Benzene | 0
AR | FUGITIVES | 2310023513 | 7783064 | Hydrogen Sulfide | 2.4848e-05
AR | FUGITIVES | 2310023513 | CH4 | Methane | 7.8533
AR | FUGITIVES | 2310023513 | CO2 | Carbon Dioxide | 0.30801
AR | FUGITIVES | 2310023513 | VOC | Volatile Organic Compounds | 0.30913
AR | FUGITIVES | 2310023515 | 100414 | Ethyl Benzene | 0
AR | FUGITIVES | 2310023515 | 108883 | Toluene | 0
AR | FUGITIVES | 2310023515 | 1330207 | Xylenes | 0
AR | FUGITIVES | 2310023515 | 71432 | Benzene | 0
AR | FUGITIVES | 2310023515 | 7783064 | Hydrogen Sulfide | 0.0004561
AR | FUGITIVES | 2310023515 | CH4 | Methane | 142.4603
AR | FUGITIVES | 2310023515 | CO2 | Carbon Dioxide | 5.5875
AR | FUGITIVES | 2310023515 | VOC | Volatile Organic Compounds | 5.6117
AR | FUGITIVES | 2310023516 | 100414 | Ethyl Benzene | 0
AR | FUGITIVES | 2310023516 | 108883 | Toluene | 0
AR | FUGITIVES | 2310023516 | 1330207 | Xylenes | 0
AR | FUGITIVES | 2310023516 | 71432 | Benzene | 0
AR | FUGITIVES | 2310023516 | 7783064 | Hydrogen Sulfide | 5.5445e-05
AR | FUGITIVES | 2310023516 | CH4 | Methane | 17.5263
AR | FUGITIVES | 2310023516 | CO2 | Carbon Dioxide | 0.68729
AR | FUGITIVES | 2310023516 | VOC | Volatile Organic Compounds | 0.68978
AR | GAS-ACTUATED PUMPS | 2310023310 | 100414 | Ethyl Benzene | 0
AR | GAS-ACTUATED PUMPS | 2310023310 | 108883 | Toluene | 0
AR | GAS-ACTUATED PUMPS | 2310023310 | 1330207 | Xylenes | 0
AR | GAS-ACTUATED PUMPS | 2310023310 | 71432 | Benzene | 0
AR | GAS-ACTUATED PUMPS | 2310023310 | 7783064 | Hydrogen Sulfide | 0.00017489
AR | GAS-ACTUATED PUMPS | 2310023310 | CH4 | Methane | 55.2916
AR | GAS-ACTUATED PUMPS | 2310023310 | CO2 | Carbon Dioxide | 2.1683
AR | GAS-ACTUATED PUMPS | 2310023310 | VOC | Volatile Organic Compounds | 2.1761
AR | GAS-ACTUATED PUMPS | 2310111401 | 100414 | Ethyl Benzene | 0.52794
AR | GAS-ACTUATED PUMPS | 2310111401 | 108883 | Toluene | 0.36723
AR | GAS-ACTUATED PUMPS | 2310111401 | 1330207 | Xylenes | 0.29383
AR | GAS-ACTUATED PUMPS | 2310111401 | 71432 | Benzene | 1.1705
AR | GAS-ACTUATED PUMPS | 2310111401 | 7783064 | Hydrogen Sulfide | 7.1584
AR | GAS-ACTUATED PUMPS | 2310111401 | CH4 | Methane | 119.3641
AR | GAS-ACTUATED PUMPS | 2310111401 | CO2 | Carbon Dioxide | 24.5893
AR | GAS-ACTUATED PUMPS | 2310111401 | VOC | Volatile Organic Compounds | 70.6236
AR | GAS-ACTUATED PUMPS | 2310121401 | 100414 | Ethyl Benzene | 0
AR | GAS-ACTUATED PUMPS | 2310121401 | 108883 | Toluene | 0.0035638
AR | GAS-ACTUATED PUMPS | 2310121401 | 1330207 | Xylenes | 0.0061596
AR | GAS-ACTUATED PUMPS | 2310121401 | 71432 | Benzene | 0.036253
AR | GAS-ACTUATED PUMPS | 2310121401 | 7783064 | Hydrogen Sulfide | 0.034194
AR | GAS-ACTUATED PUMPS | 2310121401 | CH4 | Methane | 10862.4025
AR | GAS-ACTUATED PUMPS | 2310121401 | CO2 | Carbon Dioxide | 426.0596
AR | GAS-ACTUATED PUMPS | 2310121401 | VOC | Volatile Organic Compounds | 431.1425
AR | HEATERS | 2310010100 | 107028 | Acrolein | 0.010355
AR | HEATERS | 2310010100 | 108883 | Toluene | 0.0019175
AR | HEATERS | 2310010100 | 110543 | Hexane | 1.0152
AR | HEATERS | 2310010100 | 50000 | Formaldehyde | 0.042299
AR | HEATERS | 2310010100 | 71432 | Benzene | 0.0011844
AR | HEATERS | 2310010100 | 75070 | Acetaldehyde | 0.0091466
AR | HEATERS | 2310010100 | 91203 | Naphthalene | 0.00034403
AR | HEATERS | 2310010100 | CH4 | Methane | 1.2972
AR | HEATERS | 2310010100 | CO | Carbon Monoxide | 47.3744
AR | HEATERS | 2310010100 | CO2 | Carbon Dioxide | 67677.7453
AR | HEATERS | 2310010100 | N2O | Nitrous Oxide | 1.2408
AR | HEATERS | 2310010100 | NOX | Nitrogen Oxides | 32.8237
AR | HEATERS | 2310010100 | PM10-FIL | PM10 Filterable | 1.0716
AR | HEATERS | 2310010100 | PM10-PRI | PM10 Primary (Filt + Cond) | 4.2863
AR | HEATERS | 2310010100 | PM25-FIL | PM2.5 Filterable | 1.0716
AR | HEATERS | 2310010100 | PM25-PRI | PM2.5 Primary (Filt + Cond) | 4.2863
AR | HEATERS | 2310010100 | PM-CON | PM Condensible | 3.2147
AR | HEATERS | 2310010100 | SO2 | Sulfur Dioxide | 0.0018736
AR | HEATERS | 2310010100 | VOC | Volatile Organic Compounds | 3.1019
AR | HEATERS | 2310021100 | 107028 | Acrolein | 0.012244
AR | HEATERS | 2310021100 | 108883 | Toluene | 0.0022675
AR | HEATERS | 2310021100 | 110543 | Hexane | 1.2004
AR | HEATERS | 2310021100 | 50000 | Formaldehyde | 0.050017
AR | HEATERS | 2310021100 | 71432 | Benzene | 0.0014005
AR | HEATERS | 2310021100 | 75070 | Acetaldehyde | 0.010816
AR | HEATERS | 2310021100 | 91203 | Naphthalene | 0.00040681
AR | HEATERS | 2310021100 | CH4 | Methane | 1.5339
AR | HEATERS | 2310021100 | CO | Carbon Monoxide | 56.0195
AR | HEATERS | 2310021100 | CO2 | Carbon Dioxide | 80027.835
AR | HEATERS | 2310021100 | N2O | Nitrous Oxide | 1.4672
AR | HEATERS | 2310021100 | NOX | Nitrogen Oxides | 38.8135
AR | HEATERS | 2310021100 | PM10-FIL | PM10 Filterable | 1.2671
AR | HEATERS | 2310021100 | PM10-PRI | PM10 Primary (Filt + Cond) | 5.0684
AR | HEATERS | 2310021100 | PM25-FIL | PM2.5 Filterable | 1.2671
AR | HEATERS | 2310021100 | PM25-PRI | PM2.5 Primary (Filt + Cond) | 5.0684
AR | HEATERS | 2310021100 | PM-CON | PM Condensible | 3.8013
AR | HEATERS | 2310021100 | SO2 | Sulfur Dioxide | 1.6129e-07
AR | HEATERS | 2310021100 | VOC | Volatile Organic Compounds | 3.6679
AR | HEATERS | 2310023100 | 107028 | Acrolein | 5.9604e-05
AR | HEATERS | 2310023100 | 108883 | Toluene | 1.1038e-05
AR | HEATERS | 2310023100 | 110543 | Hexane | 0.0058436
AR | HEATERS | 2310023100 | 50000 | Formaldehyde | 0.00024348
AR | HEATERS | 2310023100 | 71432 | Benzene | 6.8175e-06
AR | HEATERS | 2310023100 | 75070 | Acetaldehyde | 5.2651e-05
AR | HEATERS | 2310023100 | 91203 | Naphthalene | 1.9803e-06
AR | HEATERS | 2310023100 | CH4 | Methane | 0.0074668
AR | HEATERS | 2310023100 | CO | Carbon Monoxide | 0.2727
AR | HEATERS | 2310023100 | CO2 | Carbon Dioxide | 389.5713
AR | HEATERS | 2310023100 | N2O | Nitrous Oxide | 0.0071421
AR | HEATERS | 2310023100 | NOX | Nitrogen Oxides | 0.18894
AR | HEATERS | 2310023100 | PM10-FIL | PM10 Filterable | 0.0061682
AR | HEATERS | 2310023100 | PM10-PRI | PM10 Primary (Filt + Cond) | 0.024673
AR | HEATERS | 2310023100 | PM25-FIL | PM2.5 Filterable | 0.0061682
AR | HEATERS | 2310023100 | PM25-PRI | PM2.5 Primary (Filt + Cond) | 0.024673
AR | HEATERS | 2310023100 | PM-CON | PM Condensible | 0.018505
AR | HEATERS | 2310023100 | SO2 | Sulfur Dioxide | 7.9835e-10
AR | HEATERS | 2310023100 | VOC | Volatile Organic Compounds | 0.017855
AR | HYDRAULIC FRACTURING | 2310000660 | 100414 | Ethyl Benzene | 0.0029216
AR | HYDRAULIC FRACTURING | 2310000660 | 100425 | Styrene | 0
AR | HYDRAULIC FRACTURING | 2310000660 | 106990 | 1,3-Butadiene | 0.0012615
AR | HYDRAULIC FRACTURING | 2310000660 | 107028 | Acrolein | 0.012418
AR | HYDRAULIC FRACTURING | 2310000660 | 108883 | Toluene | 0.023912
AR | HYDRAULIC FRACTURING | 2310000660 | 110543 | Hexane | 0.00029283
AR | HYDRAULIC FRACTURING | 2310000660 | 120127 | Anthracene | 6.6659e-05
AR | HYDRAULIC FRACTURING | 2310000660 | 123386 | Propionaldehyde | 0.016633
AR | HYDRAULIC FRACTURING | 2310000660 | 129000 | Pyrene | 0.00010476
AR | HYDRAULIC FRACTURING | 2310000660 | 1330207 | Xylenes | 0.0083858
AR | HYDRAULIC FRACTURING | 2310000660 | 18540299 | Chromium (VI) | 2.6219e-08
AR | HYDRAULIC FRACTURING | 2310000660 | 191242 | Benzo[g,h,i,]Perylene | 6.1061e-06
AR | HYDRAULIC FRACTURING | 2310000660 | 193395 | Indeno[1,2,3-c,d]Pyrene | 2.4194e-06
AR | HYDRAULIC FRACTURING | 2310000660 | 205992 | Benzo[b]Fluoranthene | 3.8613e-06
AR | HYDRAULIC FRACTURING | 2310000660 | 206440 | Fluoranthene | 0.00010897
AR | HYDRAULIC FRACTURING | 2310000660 | 207089 | Benzo[k]Fluoranthene | 2.9269e-06
AR | HYDRAULIC FRACTURING | 2310000660 | 208968 | Acenaphthylene | 0.00076263
AR | HYDRAULIC FRACTURING | 2310000660 | 218019 | Chrysene | 9.7154e-06
AR | HYDRAULIC FRACTURING | 2310000660 | 50000 | Formaldehyde | 0.19077
AR | HYDRAULIC FRACTURING | 2310000660 | 50328 | Benzo[a]Pyrene | 2.4374e-06
AR | HYDRAULIC FRACTURING | 2310000660 | 53703 | Dibenzo[a,h]Anthracene | 3.8791e-07
AR | HYDRAULIC FRACTURING | 2310000660 | 540841 | 2,2,4-Trimethylpentane | 0.0052374
AR | HYDRAULIC FRACTURING | 2310000660 | 56553 | Benz[a]Anthracene | 7.6955e-06
AR | HYDRAULIC FRACTURING | 2310000660 | 67561 | Methanol | 0.00021944
AR | HYDRAULIC FRACTURING | 2310000660 | 71432 | Benzene | 0.033366
AR | HYDRAULIC FRACTURING | 2310000660 | 7439921 | Lead | 1.7574e-05
AR | HYDRAULIC FRACTURING | 2310000660 | 7439965 | Manganese | 1.1655e-05
AR | HYDRAULIC FRACTURING | 2310000660 | 7439976 | Mercury | 7.2183e-08
AR | HYDRAULIC FRACTURING | 2310000660 | 7440020 | Nickel | 2.0378e-05
AR | HYDRAULIC FRACTURING | 2310000660 | 7440360 | Antimony | 1.5064e-05
AR | HYDRAULIC FRACTURING | 2310000660 | 7440382 | Arsenic | 5.4306e-06
AR | HYDRAULIC FRACTURING | 2310000660 | 7440439 | Cadmium | 1.6737e-05
AR | HYDRAULIC FRACTURING | 2310000660 | 7440484 | Cobalt | 4.6028e-06
AR | HYDRAULIC FRACTURING | 2310000660 | 75070 | Acetaldehyde | 0.06783
AR | HYDRAULIC FRACTURING | 2310000660 | 7723140 | Phosphorus | 5.3141e-05
AR | HYDRAULIC FRACTURING | 2310000660 | 7782492 | Selenium | 4.1844e-06
AR | HYDRAULIC FRACTURING | 2310000660 | 7782505 | Chlorine | 0.00014394
AR | HYDRAULIC FRACTURING | 2310000660 | 83329 | Acenaphthene | 0.00038792
AR | HYDRAULIC FRACTURING | 2310000660 | 85018 | Phenanthrene | 0.00093716
AR | HYDRAULIC FRACTURING | 2310000660 | 86737 | Fluorene | 0.00053744
AR | HYDRAULIC FRACTURING | 2310000660 | 91203 | Naphthalene | 0.0029473
AR | HYDRAULIC FRACTURING | 2310000660 | 98828 | Cumene | 0.00010972
AR | HYDRAULIC FRACTURING | 2310000660 | CH4 | Methane | 0.05265
AR | HYDRAULIC FRACTURING | 2310000660 | CO | Carbon Monoxide | 2.2535
AR | HYDRAULIC FRACTURING | 2310000660 | CO2 | Carbon Dioxide | 3463.4105
AR | HYDRAULIC FRACTURING | 2310000660 | NH3 | Ammonia | 0.028098
AR | HYDRAULIC FRACTURING | 2310000660 | NOX | Nitrogen Oxides | 18.8917
AR | HYDRAULIC FRACTURING | 2310000660 | PM10-FIL | PM10 Filterable | 0.41844
AR | HYDRAULIC FRACTURING | 2310000660 | PM10-PRI | PM10 Primary (Filt + Cond) | 0.41844
AR | HYDRAULIC FRACTURING | 2310000660 | PM25-FIL | PM2.5 Filterable | 0.40588
AR | HYDRAULIC FRACTURING | 2310000660 | PM25-PRI | PM2.5 Primary (Filt + Cond) | 0.40588
AR | HYDRAULIC FRACTURING | 2310000660 | PM-CON | PM Condensible | 0
AR | HYDRAULIC FRACTURING | 2310000660 | SO2 | Sulfur Dioxide | 0.010192
AR | HYDRAULIC FRACTURING | 2310000660 | VOC | Volatile Organic Compounds | 0.67825
AR | LATERAL/GATHERING COMPRESSOR ENGINES | 2310021251 | 100414 | Ethyl Benzene | 0.03629
AR | LATERAL/GATHERING COMPRESSOR ENGINES | 2310021251 | 100425 | Styrene | 0.021573
AR | LATERAL/GATHERING COMPRESSOR ENGINES | 2310021251 | 106934 | Ethylene dibromide | 0.040495
AR | LATERAL/GATHERING COMPRESSOR ENGINES | 2310021251 | 106990 | 1,3-Butadiene | 0.24407
AR | LATERAL/GATHERING COMPRESSOR ENGINES | 2310021251 | 107028 | Acrolein | 4.6985
AR | LATERAL/GATHERING COMPRESSOR ENGINES | 2310021251 | 108883 | Toluene | 0.37296
AR | LATERAL/GATHERING COMPRESSOR ENGINES | 2310021251 | 108907 | Chlorobenzene | 0.027789
AR | LATERAL/GATHERING COMPRESSOR ENGINES | 2310021251 | 108952 | Phenol | 0.021939
AR | LATERAL/GATHERING COMPRESSOR ENGINES | 2310021251 | 1330207 | Xylenes | 0.1682
AR | LATERAL/GATHERING COMPRESSOR ENGINES | 2310021251 | 250 | Polycyclic Aromatic Hydrocarbons (PAH) | 0.02459
AR | LATERAL/GATHERING COMPRESSOR ENGINES | 2310021251 | 50000 | Formaldehyde | 48.265
AR | LATERAL/GATHERING COMPRESSOR ENGINES | 2310021251 | 540841 | 2,2,4-Trimethylpentane | 0.22853
AR | LATERAL/GATHERING COMPRESSOR ENGINES | 2310021251 | 542756 | Dichloropropene, 1,3- | 0.024133
AR | LATERAL/GATHERING COMPRESSOR ENGINES | 2310021251 | 67561 | Methanol | 2.2853
AR | LATERAL/GATHERING COMPRESSOR ENGINES | 2310021251 | 67663 | Chloroform | 0.026052
AR | LATERAL/GATHERING COMPRESSOR ENGINES | 2310021251 | 71432 | Benzene | 0.40221
AR | LATERAL/GATHERING COMPRESSOR ENGINES | 2310021251 | 75003 | Ethyl chloride | 0.0017094
AR | LATERAL/GATHERING COMPRESSOR ENGINES | 2310021251 | 75014 | Vinyl chloride | 0.01362
AR | LATERAL/GATHERING COMPRESSOR ENGINES | 2310021251 | 75070 | Acetaldehyde | 7.642
AR | LATERAL/GATHERING COMPRESSOR ENGINES | 2310021251 | 75092 | Methylene chloride | 0.018282
AR | LATERAL/GATHERING COMPRESSOR ENGINES | 2310021251 | 75343 | Dichloroethane, 1,1- | 0.021573
AR | LATERAL/GATHERING COMPRESSOR ENGINES | 2310021251 | 78875 | Propylene dichloride | 0.02459
AR | LATERAL/GATHERING COMPRESSOR ENGINES | 2310021251 | 79005 | Trichloroethane, 1,1,2- | 0.029069
AR | LATERAL/GATHERING COMPRESSOR ENGINES | 2310021251 | 79345 | Tetrachloroethane, 1,1,2,2- | 0.036564
AR | LATERAL/GATHERING COMPRESSOR ENGINES | 2310021251 | 91203 | Naphthalene | 0.06801
AR | LATERAL/GATHERING COMPRESSOR ENGINES | 2310021251 | 92524 | Biphenyl | 0.19379
AR | LATERAL/GATHERING COMPRESSOR ENGINES | 2310021251 | CH4 | Methane | 1479.5575
AR | LATERAL/GATHERING COMPRESSOR ENGINES | 2310021251 | CO | Carbon Monoxide | 449.1226
AR | LATERAL/GATHERING COMPRESSOR ENGINES | 2310021251 | CO2 | Carbon Dioxide | 130201.0702
AR | LATERAL/GATHERING COMPRESSOR ENGINES | 2310021251 | N2O | Nitrous Oxide | 0.2479
AR | LATERAL/GATHERING COMPRESSOR ENGINES | 2310021251 | NOX | Nitrogen Oxides | 1002.5484
AR | LATERAL/GATHERING COMPRESSOR ENGINES | 2310021251 | PM10-FIL | PM10 Filterable | 0.091259
AR | LATERAL/GATHERING COMPRESSOR ENGINES | 2310021251 | PM10-PRI | PM10 Primary (Filt + Cond) | 11.8212
AR | LATERAL/GATHERING COMPRESSOR ENGINES | 2310021251 | PM25-FIL | PM2.5 Filterable | 0.091259
AR | LATERAL/GATHERING COMPRESSOR ENGINES | 2310021251 | PM25-PRI | PM2.5 Primary (Filt + Cond) | 11.8212
AR | LATERAL/GATHERING COMPRESSOR ENGINES | 2310021251 | PM-CON | PM Condensible | 11.7299
AR | LATERAL/GATHERING COMPRESSOR ENGINES | 2310021251 | SO2 | Sulfur Dioxide | 0.69598
AR | LATERAL/GATHERING COMPRESSOR ENGINES | 2310021251 | VOC | Volatile Organic Compounds | 107.8174
AR | LATERAL/GATHERING COMPRESSOR ENGINES | 2310021351 | 100414 | Ethyl Benzene | 0.006239
AR | LATERAL/GATHERING COMPRESSOR ENGINES | 2310021351 | 100425 | Styrene | 0.0029937
AR | LATERAL/GATHERING COMPRESSOR ENGINES | 2310021351 | 106934 | Ethylene dibromide | 0.0053584
AR | LATERAL/GATHERING COMPRESSOR ENGINES | 2310021351 | 106990 | 1,3-Butadiene | 0.16679
AR | LATERAL/GATHERING COMPRESSOR ENGINES | 2310021351 | 107028 | Acrolein | 0.66162
AR | LATERAL/GATHERING COMPRESSOR ENGINES | 2310021351 | 108883 | Toluene | 0.14038
AR | LATERAL/GATHERING COMPRESSOR ENGINES | 2310021351 | 108907 | Chlorobenzene | 0.0032452
AR | LATERAL/GATHERING COMPRESSOR ENGINES | 2310021351 | 1330207 | Xylenes | 0.049057
AR | LATERAL/GATHERING COMPRESSOR ENGINES | 2310021351 | 250 | Polycyclic Aromatic Hydrocarbons (PAH) | 0.035471
AR | LATERAL/GATHERING COMPRESSOR ENGINES | 2310021351 | 50000 | Formaldehyde | 5.1573
AR | LATERAL/GATHERING COMPRESSOR ENGINES | 2310021351 | 542756 | Dichloropropene, 1,3- | 0.0031949
AR | LATERAL/GATHERING COMPRESSOR ENGINES | 2310021351 | 67561 | Methanol | 0.7698
AR | LATERAL/GATHERING COMPRESSOR ENGINES | 2310021351 | 67663 | Chloroform | 0.0034465
AR | LATERAL/GATHERING COMPRESSOR ENGINES | 2310021351 | 71432 | Benzene | 0.39749
AR | LATERAL/GATHERING COMPRESSOR ENGINES | 2310021351 | 75014 | Vinyl chloride | 0.0018063
AR | LATERAL/GATHERING COMPRESSOR ENGINES | 2310021351 | 75070 | Acetaldehyde | 0.70187
AR | LATERAL/GATHERING COMPRESSOR ENGINES | 2310021351 | 75092 | Methylene chloride | 0.011339
AR | LATERAL/GATHERING COMPRESSOR ENGINES | 2310021351 | 75343 | Dichloroethane, 1,1- | 0.0028427
AR | LATERAL/GATHERING COMPRESSOR ENGINES | 2310021351 | 78875 | Propylene dichloride | 0.0032704
AR | LATERAL/GATHERING COMPRESSOR ENGINES | 2310021351 | 79005 | Trichloroethane, 1,1,2- | 0.003849
AR | LATERAL/GATHERING COMPRESSOR ENGINES | 2310021351 | 79345 | Tetrachloroethane, 1,1,2,2- | 0.0063647
AR | LATERAL/GATHERING COMPRESSOR ENGINES | 2310021351 | 91203 | Naphthalene | 0.024427
AR | LATERAL/GATHERING COMPRESSOR ENGINES | 2310021351 | CH4 | Methane | 80.7554
AR | LATERAL/GATHERING COMPRESSOR ENGINES | 2310021351 | CO | Carbon Monoxide | 752.9768
AR | LATERAL/GATHERING COMPRESSOR ENGINES | 2310021351 | CO2 | Carbon Dioxide | 38622.1395
AR | LATERAL/GATHERING COMPRESSOR ENGINES | 2310021351 | N2O | Nitrous Oxide | 0.073535
AR | LATERAL/GATHERING COMPRESSOR ENGINES | 2310021351 | NOX | Nitrogen Oxides | 486.9678
AR | LATERAL/GATHERING COMPRESSOR ENGINES | 2310021351 | PM10-FIL | PM10 Filterable | 3.3355
AR | LATERAL/GATHERING COMPRESSOR ENGINES | 2310021351 | PM10-PRI | PM10 Primary (Filt + Cond) | 6.8151
AR | LATERAL/GATHERING COMPRESSOR ENGINES | 2310021351 | PM25-FIL | PM2.5 Filterable | 3.3355
AR | LATERAL/GATHERING COMPRESSOR ENGINES | 2310021351 | PM25-PRI | PM2.5 Primary (Filt + Cond) | 6.8151
AR | LATERAL/GATHERING COMPRESSOR ENGINES | 2310021351 | PM-CON | PM Condensible | 3.4795
AR | LATERAL/GATHERING COMPRESSOR ENGINES | 2310021351 | SO2 | Sulfur Dioxide | 0.20645
AR | LATERAL/GATHERING COMPRESSOR ENGINES | 2310021351 | VOC | Volatile Organic Compounds | 8.1468
AR | LATERAL/GATHERING COMPRESSOR ENGINES | 2310023251 | 100414 | Ethyl Benzene | 0.00018519
AR | LATERAL/GATHERING COMPRESSOR ENGINES | 2310023251 | 100425 | Styrene | 0.00011009
AR | LATERAL/GATHERING COMPRESSOR ENGINES | 2310023251 | 106934 | Ethylene dibromide | 0.00020665
AR | LATERAL/GATHERING COMPRESSOR ENGINES | 2310023251 | 106990 | 1,3-Butadiene | 0.0012455
AR | LATERAL/GATHERING COMPRESSOR ENGINES | 2310023251 | 107028 | Acrolein | 0.023977
AR | LATERAL/GATHERING COMPRESSOR ENGINES | 2310023251 | 108883 | Toluene | 0.0019033
AR | LATERAL/GATHERING COMPRESSOR ENGINES | 2310023251 | 108907 | Chlorobenzene | 0.00014181
AR | LATERAL/GATHERING COMPRESSOR ENGINES | 2310023251 | 108952 | Phenol | 0.00011196
AR | LATERAL/GATHERING COMPRESSOR ENGINES | 2310023251 | 1330207 | Xylenes | 0.00085833
AR | LATERAL/GATHERING COMPRESSOR ENGINES | 2310023251 | 250 | Polycyclic Aromatic Hydrocarbons (PAH) | 0.00012548
AR | LATERAL/GATHERING COMPRESSOR ENGINES | 2310023251 | 50000 | Formaldehyde | 0.2463
AR | LATERAL/GATHERING COMPRESSOR ENGINES | 2310023251 | 540841 | 2,2,4-Trimethylpentane | 0.0011662
AR | LATERAL/GATHERING COMPRESSOR ENGINES | 2310023251 | 542756 | Dichloropropene, 1,3- | 0.00012315
AR | LATERAL/GATHERING COMPRESSOR ENGINES | 2310023251 | 67561 | Methanol | 0.011662
AR | LATERAL/GATHERING COMPRESSOR ENGINES | 2310023251 | 67663 | Chloroform | 0.00013295
AR | LATERAL/GATHERING COMPRESSOR ENGINES | 2310023251 | 71432 | Benzene | 0.0020525
AR | LATERAL/GATHERING COMPRESSOR ENGINES | 2310023251 | 75003 | Ethyl chloride | 8.7233e-06
AR | LATERAL/GATHERING COMPRESSOR ENGINES | 2310023251 | 75014 | Vinyl chloride | 6.9506e-05
AR | LATERAL/GATHERING COMPRESSOR ENGINES | 2310023251 | 75070 | Acetaldehyde | 0.038998
AR | LATERAL/GATHERING COMPRESSOR ENGINES | 2310023251 | 75092 | Methylene chloride | 9.3297e-05
AR | LATERAL/GATHERING COMPRESSOR ENGINES | 2310023251 | 75343 | Dichloroethane, 1,1- | 0.00011009
AR | LATERAL/GATHERING COMPRESSOR ENGINES | 2310023251 | 78875 | Propylene dichloride | 0.00012548
AR | LATERAL/GATHERING COMPRESSOR ENGINES | 2310023251 | 79005 | Trichloroethane, 1,1,2- | 0.00014834
AR | LATERAL/GATHERING COMPRESSOR ENGINES | 2310023251 | 79345 | Tetrachloroethane, 1,1,2,2- | 0.00018659
AR | LATERAL/GATHERING COMPRESSOR ENGINES | 2310023251 | 91203 | Naphthalene | 0.00034707
AR | LATERAL/GATHERING COMPRESSOR ENGINES | 2310023251 | 92524 | Biphenyl | 0.00098895
AR | LATERAL/GATHERING COMPRESSOR ENGINES | 2310023251 | CH4 | Methane | 7.5504
AR | LATERAL/GATHERING COMPRESSOR ENGINES | 2310023251 | CO | Carbon Monoxide | 2.292
AR | LATERAL/GATHERING COMPRESSOR ENGINES | 2310023251 | CO2 | Carbon Dioxide | 664.4386
AR | LATERAL/GATHERING COMPRESSOR ENGINES | 2310023251 | N2O | Nitrous Oxide | 0.0012651
AR | LATERAL/GATHERING COMPRESSOR ENGINES | 2310023251 | NOX | Nitrogen Oxides | 5.1162
AR | LATERAL/GATHERING COMPRESSOR ENGINES | 2310023251 | PM10-FIL | PM10 Filterable | 0.00046571
AR | LATERAL/GATHERING COMPRESSOR ENGINES | 2310023251 | PM10-PRI | PM10 Primary (Filt + Cond) | 0.060326
AR | LATERAL/GATHERING COMPRESSOR ENGINES | 2310023251 | PM25-FIL | PM2.5 Filterable | 0.00046571
AR | LATERAL/GATHERING COMPRESSOR ENGINES | 2310023251 | PM25-PRI | PM2.5 Primary (Filt + Cond) | 0.060326
AR | LATERAL/GATHERING COMPRESSOR ENGINES | 2310023251 | PM-CON | PM Condensible | 0.05986
AR | LATERAL/GATHERING COMPRESSOR ENGINES | 2310023251 | SO2 | Sulfur Dioxide | 0.0035517
AR | LATERAL/GATHERING COMPRESSOR ENGINES | 2310023251 | VOC | Volatile Organic Compounds | 0.55021
AR | LATERAL/GATHERING COMPRESSOR ENGINES | 2310023351 | 100414 | Ethyl Benzene | 3.1157e-05
AR | LATERAL/GATHERING COMPRESSOR ENGINES | 2310023351 | 100425 | Styrene | 1.495e-05
AR | LATERAL/GATHERING COMPRESSOR ENGINES | 2310023351 | 106934 | Ethylene dibromide | 2.676e-05
AR | LATERAL/GATHERING COMPRESSOR ENGINES | 2310023351 | 106990 | 1,3-Butadiene | 0.00083294
AR | LATERAL/GATHERING COMPRESSOR ENGINES | 2310023351 | 107028 | Acrolein | 0.0033041
AR | LATERAL/GATHERING COMPRESSOR ENGINES | 2310023351 | 108883 | Toluene | 0.00070104
AR | LATERAL/GATHERING COMPRESSOR ENGINES | 2310023351 | 108907 | Chlorobenzene | 1.6207e-05
AR | LATERAL/GATHERING COMPRESSOR ENGINES | 2310023351 | 1330207 | Xylenes | 0.00024499
AR | LATERAL/GATHERING COMPRESSOR ENGINES | 2310023351 | 250 | Polycyclic Aromatic Hydrocarbons (PAH) | 0.00017714
AR | LATERAL/GATHERING COMPRESSOR ENGINES | 2310023351 | 50000 | Formaldehyde | 0.025755
AR | LATERAL/GATHERING COMPRESSOR ENGINES | 2310023351 | 542756 | Dichloropropene, 1,3- | 1.5955e-05
AR | LATERAL/GATHERING COMPRESSOR ENGINES | 2310023351 | 67561 | Methanol | 0.0038443
AR | LATERAL/GATHERING COMPRESSOR ENGINES | 2310023351 | 67663 | Chloroform | 1.7212e-05
AR | LATERAL/GATHERING COMPRESSOR ENGINES | 2310023351 | 71432 | Benzene | 0.001985
AR | LATERAL/GATHERING COMPRESSOR ENGINES | 2310023351 | 75014 | Vinyl chloride | 9.0204e-06
AR | LATERAL/GATHERING COMPRESSOR ENGINES | 2310023351 | 75070 | Acetaldehyde | 0.0035051
AR | LATERAL/GATHERING COMPRESSOR ENGINES | 2310023351 | 75092 | Methylene chloride | 5.6627e-05
AR | LATERAL/GATHERING COMPRESSOR ENGINES | 2310023351 | 75343 | Dichloroethane, 1,1- | 1.4196e-05
AR | LATERAL/GATHERING COMPRESSOR ENGINES | 2310023351 | 78875 | Propylene dichloride | 1.6332e-05
AR | LATERAL/GATHERING COMPRESSOR ENGINES | 2310023351 | 79005 | Trichloroethane, 1,1,2- | 1.9222e-05
AR | LATERAL/GATHERING COMPRESSOR ENGINES | 2310023351 | 79345 | Tetrachloroethane, 1,1,2,2- | 3.1785e-05
AR | LATERAL/GATHERING COMPRESSOR ENGINES | 2310023351 | 91203 | Naphthalene | 0.00012199
AR | LATERAL/GATHERING COMPRESSOR ENGINES | 2310023351 | CH4 | Methane | 0.4052
AR | LATERAL/GATHERING COMPRESSOR ENGINES | 2310023351 | CO | Carbon Monoxide | 3.7371
AR | LATERAL/GATHERING COMPRESSOR ENGINES | 2310023351 | CO2 | Carbon Dioxide | 193.789
AR | LATERAL/GATHERING COMPRESSOR ENGINES | 2310023351 | N2O | Nitrous Oxide | 0.00036897
AR | LATERAL/GATHERING COMPRESSOR ENGINES | 2310023351 | NOX | Nitrogen Oxides | 2.4168
AR | LATERAL/GATHERING COMPRESSOR ENGINES | 2310023351 | PM10-FIL | PM10 Filterable | 0.016736
AR | LATERAL/GATHERING COMPRESSOR ENGINES | 2310023351 | PM10-PRI | PM10 Primary (Filt + Cond) | 0.034195
AR | LATERAL/GATHERING COMPRESSOR ENGINES | 2310023351 | PM25-FIL | PM2.5 Filterable | 0.016736
AR | LATERAL/GATHERING COMPRESSOR ENGINES | 2310023351 | PM25-PRI | PM2.5 Primary (Filt + Cond) | 0.034195
AR | LATERAL/GATHERING COMPRESSOR ENGINES | 2310023351 | PM-CON | PM Condensible | 0.017459
AR | LATERAL/GATHERING COMPRESSOR ENGINES | 2310023351 | SO2 | Sulfur Dioxide | 0.0010359
AR | LATERAL/GATHERING COMPRESSOR ENGINES | 2310023351 | VOC | Volatile Organic Compounds | 0.040685
AR | LIQUIDS UNLOADING | 2310021603 | 100414 | Ethyl Benzene | 0.00091678
AR | LIQUIDS UNLOADING | 2310021603 | 108883 | Toluene | 0
AR | LIQUIDS UNLOADING | 2310021603 | 1330207 | Xylenes | 0.0015846
AR | LIQUIDS UNLOADING | 2310021603 | 50000 | Formaldehyde | 0
AR | LIQUIDS UNLOADING | 2310021603 | 71432 | Benzene | 0.0093262
AR | LIQUIDS UNLOADING | 2310021603 | 7783064 | Hydrogen Sulfide | 0.15452
AR | LIQUIDS UNLOADING | 2310021603 | CH4 | Methane | 48845.2046
AR | LIQUIDS UNLOADING | 2310021603 | CO | Carbon Monoxide | 0
AR | LIQUIDS UNLOADING | 2310021603 | CO2 | Carbon Dioxide | 1915.9656
AR | LIQUIDS UNLOADING | 2310021603 | N2O | Nitrous Oxide | 0
AR | LIQUIDS UNLOADING | 2310021603 | NOX | Nitrogen Oxides | 0
AR | LIQUIDS UNLOADING | 2310021603 | SO2 | Sulfur Dioxide | 0
AR | LIQUIDS UNLOADING | 2310021603 | VOC | Volatile Organic Compounds | 1923.5066
AR | LIQUIDS UNLOADING | 2310023603 | 100414 | Ethyl Benzene | 0
AR | LIQUIDS UNLOADING | 2310023603 | 108883 | Toluene | 0
AR | LIQUIDS UNLOADING | 2310023603 | 1330207 | Xylenes | 0
AR | LIQUIDS UNLOADING | 2310023603 | 50000 | Formaldehyde | 0
AR | LIQUIDS UNLOADING | 2310023603 | 71432 | Benzene | 0
AR | LIQUIDS UNLOADING | 2310023603 | 7783064 | Hydrogen Sulfide | 0.00078856
AR | LIQUIDS UNLOADING | 2310023603 | CH4 | Methane | 249.2292
AR | LIQUIDS UNLOADING | 2310023603 | CO | Carbon Monoxide | 0
AR | LIQUIDS UNLOADING | 2310023603 | CO2 | Carbon Dioxide | 9.775
AR | LIQUIDS UNLOADING | 2310023603 | N2O | Nitrous Oxide | 0
AR | LIQUIDS UNLOADING | 2310023603 | NOX | Nitrogen Oxides | 0
AR | LIQUIDS UNLOADING | 2310023603 | SO2 | Sulfur Dioxide | 0
AR | LIQUIDS UNLOADING | 2310023603 | VOC | Volatile Organic Compounds | 9.8104
AR | LOADING EMISSIONS | 2310011201 | 100414 | Ethyl Benzene | 0.00017336
AR | LOADING EMISSIONS | 2310011201 | 108883 | Toluene | 0.007765
AR | LOADING EMISSIONS | 2310011201 | 1330207 | Xylenes | 0.00096863
AR | LOADING EMISSIONS | 2310011201 | 71432 | Benzene | 0.0092166
AR | LOADING EMISSIONS | 2310011201 | 7783064 | Hydrogen Sulfide | 0.00031024
AR | LOADING EMISSIONS | 2310011201 | CH4 | Methane | 0.00064025
AR | LOADING EMISSIONS | 2310011201 | CO2 | Carbon Dioxide | 0.13374
AR | LOADING EMISSIONS | 2310011201 | VOC | Volatile Organic Compounds | 0.38412
AR | LOADING EMISSIONS | 2310021030 | 100414 | Ethyl Benzene | 5.8382e-06
AR | LOADING EMISSIONS | 2310021030 | 108883 | Toluene | 0.0001181
AR | LOADING EMISSIONS | 2310021030 | 1330207 | Xylenes | 4.8712e-05
AR | LOADING EMISSIONS | 2310021030 | 71432 | Benzene | 0.00011567
AR | LOADING EMISSIONS | 2310021030 | 7783064 | Hydrogen Sulfide | 0
AR | LOADING EMISSIONS | 2310021030 | CH4 | Methane | 0.00015445
AR | LOADING EMISSIONS | 2310021030 | CO2 | Carbon Dioxide | 4.3051e-05
AR | LOADING EMISSIONS | 2310021030 | VOC | Volatile Organic Compounds | 0.021723
AR | LOADING EMISSIONS | 2310023030 | 100414 | Ethyl Benzene | 0
AR | LOADING EMISSIONS | 2310023030 | 108883 | Toluene | 0
AR | LOADING EMISSIONS | 2310023030 | 1330207 | Xylenes | 0
AR | LOADING EMISSIONS | 2310023030 | 71432 | Benzene | 0
AR | LOADING EMISSIONS | 2310023030 | 7783064 | Hydrogen Sulfide | 0
AR | LOADING EMISSIONS | 2310023030 | CH4 | Methane | 0
AR | LOADING EMISSIONS | 2310023030 | CO2 | Carbon Dioxide | 0
AR | LOADING EMISSIONS | 2310023030 | VOC | Volatile Organic Compounds | 0
AR | MUD DEGASSING | 2310023606 | 100414 | Ethyl Benzene | 0
AR | MUD DEGASSING | 2310023606 | 108883 | Toluene | 0
AR | MUD DEGASSING | 2310023606 | 1330207 | Xylenes | 0
AR | MUD DEGASSING | 2310023606 | 71432 | Benzene | 0
AR | MUD DEGASSING | 2310023606 | 7783064 | Hydrogen Sulfide | 0
AR | MUD DEGASSING | 2310023606 | CH4 | Methane | 0
AR | MUD DEGASSING | 2310023606 | CO2 | Carbon Dioxide | 0
AR | MUD DEGASSING | 2310023606 | VOC | Volatile Organic Compounds | 0
AR | MUD DEGASSING | 2310111100 | 100414 | Ethyl Benzene | 0.20921
AR | MUD DEGASSING | 2310111100 | 108883 | Toluene | 0.13291
AR | MUD DEGASSING | 2310111100 | 1330207 | Xylenes | 0.10634
AR | MUD DEGASSING | 2310111100 | 71432 | Benzene | 0.42364
AR | MUD DEGASSING | 2310111100 | 7783064 | Hydrogen Sulfide | 2.5912
AR | MUD DEGASSING | 2310111100 | CH4 | Methane | 43.2
AR | MUD DEGASSING | 2310111100 | CO2 | Carbon Dioxide | 8.8993
AR | MUD DEGASSING | 2310111100 | VOC | Volatile Organic Compounds | 25.56
AR | MUD DEGASSING | 2310121100 | 100414 | Ethyl Benzene | 0
AR | MUD DEGASSING | 2310121100 | 108883 | Toluene | 0
AR | MUD DEGASSING | 2310121100 | 1330207 | Xylenes | 0
AR | MUD DEGASSING | 2310121100 | 71432 | Benzene | 0
AR | MUD DEGASSING | 2310121100 | 7783064 | Hydrogen Sulfide | 0.00028822
AR | MUD DEGASSING | 2310121100 | CH4 | Methane | 91.1078
AR | MUD DEGASSING | 2310121100 | CO2 | Carbon Dioxide | 3.5728
AR | MUD DEGASSING | 2310121100 | VOC | Volatile Organic Compounds | 3.5857
AR | PNEUMATIC DEVICES | 2310010300 | 100414 | Ethyl Benzene | 8.0497
AR | PNEUMATIC DEVICES | 2310010300 | 108883 | Toluene | 5.5992
AR | PNEUMATIC DEVICES | 2310010300 | 1330207 | Xylenes | 4.4801
AR | PNEUMATIC DEVICES | 2310010300 | 71432 | Benzene | 17.8464
AR | PNEUMATIC DEVICES | 2310010300 | 7783064 | Hydrogen Sulfide | 109.1626
AR | PNEUMATIC DEVICES | 2310010300 | CH4 | Methane | 1819.6881
AR | PNEUMATIC DEVICES | 2310010300 | CO2 | Carbon Dioxide | 374.9192
AR | PNEUMATIC DEVICES | 2310010300 | VOC | Volatile Organic Compounds | 1076.815
AR | PNEUMATIC DEVICES | 2310021300 | 100414 | Ethyl Benzene | 0
AR | PNEUMATIC DEVICES | 2310021300 | 108883 | Toluene | 0.0055446
AR | PNEUMATIC DEVICES | 2310021300 | 1330207 | Xylenes | 0.0095833
AR | PNEUMATIC DEVICES | 2310021300 | 71432 | Benzene | 0.056404
AR | PNEUMATIC DEVICES | 2310021300 | 7783064 | Hydrogen Sulfide | 0.086396
AR | PNEUMATIC DEVICES | 2310021300 | CH4 | Methane | 27348.7915
AR | PNEUMATIC DEVICES | 2310021300 | CO2 | Carbon Dioxide | 1073.9212
AR | PNEUMATIC DEVICES | 2310021300 | VOC | Volatile Organic Compounds | 1081.4697
AR | PNEUMATIC DEVICES | 2310023300 | 100414 | Ethyl Benzene | 0
AR | PNEUMATIC DEVICES | 2310023300 | 108883 | Toluene | 0
AR | PNEUMATIC DEVICES | 2310023300 | 1330207 | Xylenes | 0
AR | PNEUMATIC DEVICES | 2310023300 | 71432 | Benzene | 0
AR | PNEUMATIC DEVICES | 2310023300 | 7783064 | Hydrogen Sulfide | 0.00038116
AR | PNEUMATIC DEVICES | 2310023300 | CH4 | Methane | 120.4687
AR | PNEUMATIC DEVICES | 2310023300 | CO2 | Carbon Dioxide | 4.7249
AR | PNEUMATIC DEVICES | 2310023300 | VOC | Volatile Organic Compounds | 4.742
AR | PRODUCED WATER | 2310000551 | 100414 | Ethyl Benzene | 0
AR | PRODUCED WATER | 2310000551 | 108883 | Toluene | 0
AR | PRODUCED WATER | 2310000551 | 1330207 | Xylenes | 0
AR | PRODUCED WATER | 2310000551 | 71432 | Benzene | 0
AR | PRODUCED WATER | 2310000551 | 7783064 | Hydrogen Sulfide | 1.7716e-10
AR | PRODUCED WATER | 2310000551 | CH4 | Methane | 5.6e-05
AR | PRODUCED WATER | 2310000551 | CO2 | Carbon Dioxide | 2.196e-06
AR | PRODUCED WATER | 2310000551 | VOC | Volatile Organic Compounds | 2.204e-06
AR | PRODUCED WATER | 2310000552 | 100414 | Ethyl Benzene | 1.4907e-06
AR | PRODUCED WATER | 2310000552 | 108883 | Toluene | 0.0027391
AR | PRODUCED WATER | 2310000552 | 1330207 | Xylenes | 0.0047349
AR | PRODUCED WATER | 2310000552 | 71432 | Benzene | 0.027855
AR | PRODUCED WATER | 2310000552 | 7783064 | Hydrogen Sulfide | 0.00014387
AR | PRODUCED WATER | 2310000552 | CH4 | Methane | 66.699
AR | PRODUCED WATER | 2310000552 | CO2 | Carbon Dioxide | 3.2464
AR | PRODUCED WATER | 2310000552 | VOC | Volatile Organic Compounds | 5.0659
AR | PRODUCED WATER | 2310000553 | 100414 | Ethyl Benzene | 1.3936
AR | PRODUCED WATER | 2310000553 | 108883 | Toluene | 0.88532
AR | PRODUCED WATER | 2310000553 | 1330207 | Xylenes | 0.70837
AR | PRODUCED WATER | 2310000553 | 71432 | Benzene | 2.8219
AR | PRODUCED WATER | 2310000553 | 7783064 | Hydrogen Sulfide | 17.2602
AR | PRODUCED WATER | 2310000553 | CH4 | Methane | 287.7638
AR | PRODUCED WATER | 2310000553 | CO2 | Carbon Dioxide | 59.2801
AR | PRODUCED WATER | 2310000553 | VOC | Volatile Organic Compounds | 170.26
AR | WELL COMPLETIONS | 2310023600 | 100414 | Ethyl Benzene | 0
AR | WELL COMPLETIONS | 2310023600 | 108883 | Toluene | 0
AR | WELL COMPLETIONS | 2310023600 | 1330207 | Xylenes | 0
AR | WELL COMPLETIONS | 2310023600 | 50000 | Formaldehyde | 0
AR | WELL COMPLETIONS | 2310023600 | 71432 | Benzene | 0
AR | WELL COMPLETIONS | 2310023600 | 7783064 | Hydrogen Sulfide | 0
AR | WELL COMPLETIONS | 2310023600 | CH4 | Methane | 0
AR | WELL COMPLETIONS | 2310023600 | CO | Carbon Monoxide | 0
AR | WELL COMPLETIONS | 2310023600 | CO2 | Carbon Dioxide | 0
AR | WELL COMPLETIONS | 2310023600 | N2O | Nitrous Oxide | 0
AR | WELL COMPLETIONS | 2310023600 | NOX | Nitrogen Oxides | 0
AR | WELL COMPLETIONS | 2310023600 | SO2 | Sulfur Dioxide | 0
AR | WELL COMPLETIONS | 2310023600 | VOC | Volatile Organic Compounds | 0
AR | WELL COMPLETIONS | 2310111700 | 100414 | Ethyl Benzene | 0.053493
AR | WELL COMPLETIONS | 2310111700 | 108883 | Toluene | 0.076904
AR | WELL COMPLETIONS | 2310111700 | 1330207 | Xylenes | 0.042801
AR | WELL COMPLETIONS | 2310111700 | 50000 | Formaldehyde | 0.26283
AR | WELL COMPLETIONS | 2310111700 | 71432 | Benzene | 0.1705
AR | WELL COMPLETIONS | 2310111700 | 7783064 | Hydrogen Sulfide | 1.0429
AR | WELL COMPLETIONS | 2310111700 | CH4 | Methane | 17.5114
AR | WELL COMPLETIONS | 2310111700 | CO | Carbon Monoxide | 0.98141
AR | WELL COMPLETIONS | 2310111700 | CO2 | Carbon Dioxide | 326.496
AR | WELL COMPLETIONS | 2310111700 | N2O | Nitrous Oxide | 0.0038207
AR | WELL COMPLETIONS | 2310111700 | NOX | Nitrogen Oxides | 0.22161
AR | WELL COMPLETIONS | 2310111700 | SO2 | Sulfur Dioxide | 8.8146
AR | WELL COMPLETIONS | 2310111700 | VOC | Volatile Organic Compounds | 12.377
AR | WELL COMPLETIONS | 2310121700 | 100414 | Ethyl Benzene | 0
AR | WELL COMPLETIONS | 2310121700 | 108883 | Toluene | 0
AR | WELL COMPLETIONS | 2310121700 | 1330207 | Xylenes | 0
AR | WELL COMPLETIONS | 2310121700 | 50000 | Formaldehyde | 0.084041
AR | WELL COMPLETIONS | 2310121700 | 71432 | Benzene | 0
AR | WELL COMPLETIONS | 2310121700 | 7783064 | Hydrogen Sulfide | 0.00058038
AR | WELL COMPLETIONS | 2310121700 | CH4 | Methane | 183.4729
AR | WELL COMPLETIONS | 2310121700 | CO | Carbon Monoxide | 0.31381
AR | WELL COMPLETIONS | 2310121700 | CO2 | Carbon Dioxide | 110.4493
AR | WELL COMPLETIONS | 2310121700 | N2O | Nitrous Oxide | 0.0014085
AR | WELL COMPLETIONS | 2310121700 | NOX | Nitrogen Oxides | 0.070861
AR | WELL COMPLETIONS | 2310121700 | SO2 | Sulfur Dioxide | 0.00024054
AR | WELL COMPLETIONS | 2310121700 | VOC | Volatile Organic Compounds | 7.8886
AR | WELLHEAD COMPRESSOR ENGINES | 2310021102 | 100414 | Ethyl Benzene | 0
AR | WELLHEAD COMPRESSOR ENGINES | 2310021102 | 100425 | Styrene | 0
AR | WELLHEAD COMPRESSOR ENGINES | 2310021102 | 106934 | Ethylene dibromide | 0
AR | WELLHEAD COMPRESSOR ENGINES | 2310021102 | 106990 | 1,3-Butadiene | 0
AR | WELLHEAD COMPRESSOR ENGINES | 2310021102 | 107028 | Acrolein | 0
AR | WELLHEAD COMPRESSOR ENGINES | 2310021102 | 108883 | Toluene | 0
AR | WELLHEAD COMPRESSOR ENGINES | 2310021102 | 108907 | Chlorobenzene | 0
AR | WELLHEAD COMPRESSOR ENGINES | 2310021102 | 108952 | Phenol | 0
AR | WELLHEAD COMPRESSOR ENGINES | 2310021102 | 110543 | Hexane | 0
AR | WELLHEAD COMPRESSOR ENGINES | 2310021102 | 1330207 | Xylenes | 0
AR | WELLHEAD COMPRESSOR ENGINES | 2310021102 | 250 | Polycyclic Aromatic Hydrocarbons (PAH) | 0
AR | WELLHEAD COMPRESSOR ENGINES | 2310021102 | 50000 | Formaldehyde | 0
AR | WELLHEAD COMPRESSOR ENGINES | 2310021102 | 540841 | 2,2,4-Trimethylpentane | 0
AR | WELLHEAD COMPRESSOR ENGINES | 2310021102 | 542756 | Dichloropropene, 1,3- | 0
AR | WELLHEAD COMPRESSOR ENGINES | 2310021102 | 67561 | Methanol | 0
AR | WELLHEAD COMPRESSOR ENGINES | 2310021102 | 67663 | Chloroform | 0
AR | WELLHEAD COMPRESSOR ENGINES | 2310021102 | 71432 | Benzene | 0
AR | WELLHEAD COMPRESSOR ENGINES | 2310021102 | 75014 | Vinyl chloride | 0
AR | WELLHEAD COMPRESSOR ENGINES | 2310021102 | 75070 | Acetaldehyde | 0
AR | WELLHEAD COMPRESSOR ENGINES | 2310021102 | 75092 | Methylene chloride | 0
AR | WELLHEAD COMPRESSOR ENGINES | 2310021102 | 75343 | Dichloroethane, 1,1- | 0
AR | WELLHEAD COMPRESSOR ENGINES | 2310021102 | 78875 | Propylene dichloride | 0
AR | WELLHEAD COMPRESSOR ENGINES | 2310021102 | 79005 | Trichloroethane, 1,1,2- | 0
AR | WELLHEAD COMPRESSOR ENGINES | 2310021102 | 79345 | Tetrachloroethane, 1,1,2,2- | 0
AR | WELLHEAD COMPRESSOR ENGINES | 2310021102 | 91203 | Naphthalene | 0
AR | WELLHEAD COMPRESSOR ENGINES | 2310021102 | 92524 | Biphenyl | 0
AR | WELLHEAD COMPRESSOR ENGINES | 2310021102 | CH4 | Methane | 0
AR | WELLHEAD COMPRESSOR ENGINES | 2310021102 | CO | Carbon Monoxide | 0
AR | WELLHEAD COMPRESSOR ENGINES | 2310021102 | CO2 | Carbon Dioxide | 0
AR | WELLHEAD COMPRESSOR ENGINES | 2310021102 | N2O | Nitrous Oxide | 0
AR | WELLHEAD COMPRESSOR ENGINES | 2310021102 | NOX | Nitrogen Oxides | 0
AR | WELLHEAD COMPRESSOR ENGINES | 2310021102 | PM10-FIL | PM10 Filterable | 0
AR | WELLHEAD COMPRESSOR ENGINES | 2310021102 | PM10-PRI | PM10 Primary (Filt + Cond) | 0
AR | WELLHEAD COMPRESSOR ENGINES | 2310021102 | PM25-FIL | PM2.5 Filterable | 0
AR | WELLHEAD COMPRESSOR ENGINES | 2310021102 | PM25-PRI | PM2.5 Primary (Filt + Cond) | 0
AR | WELLHEAD COMPRESSOR ENGINES | 2310021102 | PM-CON | PM Condensible | 0
AR | WELLHEAD COMPRESSOR ENGINES | 2310021102 | SO2 | Sulfur Dioxide | 0
AR | WELLHEAD COMPRESSOR ENGINES | 2310021102 | VOC | Volatile Organic Compounds | 0
AR | WELLHEAD COMPRESSOR ENGINES | 2310021202 | 100414 | Ethyl Benzene | 0.054205
AR | WELLHEAD COMPRESSOR ENGINES | 2310021202 | 100425 | Styrene | 0.032223
AR | WELLHEAD COMPRESSOR ENGINES | 2310021202 | 106934 | Ethylene dibromide | 0.060486
AR | WELLHEAD COMPRESSOR ENGINES | 2310021202 | 106990 | 1,3-Butadiene | 0.36455
AR | WELLHEAD COMPRESSOR ENGINES | 2310021202 | 107028 | Acrolein | 7.018
AR | WELLHEAD COMPRESSOR ENGINES | 2310021202 | 108883 | Toluene | 0.55707
AR | WELLHEAD COMPRESSOR ENGINES | 2310021202 | 108907 | Chlorobenzene | 0.041507
AR | WELLHEAD COMPRESSOR ENGINES | 2310021202 | 108952 | Phenol | 0.032769
AR | WELLHEAD COMPRESSOR ENGINES | 2310021202 | 110543 | Hexane | 1.5051
AR | WELLHEAD COMPRESSOR ENGINES | 2310021202 | 1330207 | Xylenes | 0.25123
AR | WELLHEAD COMPRESSOR ENGINES | 2310021202 | 250 | Polycyclic Aromatic Hydrocarbons (PAH) | 0.036728
AR | WELLHEAD COMPRESSOR ENGINES | 2310021202 | 50000 | Formaldehyde | 72.0916
AR | WELLHEAD COMPRESSOR ENGINES | 2310021202 | 540841 | 2,2,4-Trimethylpentane | 0.34134
AR | WELLHEAD COMPRESSOR ENGINES | 2310021202 | 542756 | Dichloropropene, 1,3- | 0.036046
AR | WELLHEAD COMPRESSOR ENGINES | 2310021202 | 67561 | Methanol | 3.4134
AR | WELLHEAD COMPRESSOR ENGINES | 2310021202 | 67663 | Chloroform | 0.038913
AR | WELLHEAD COMPRESSOR ENGINES | 2310021202 | 71432 | Benzene | 0.60076
AR | WELLHEAD COMPRESSOR ENGINES | 2310021202 | 75003 | Ethyl chloride | 0.0025532
AR | WELLHEAD COMPRESSOR ENGINES | 2310021202 | 75014 | Vinyl chloride | 0.020344
AR | WELLHEAD COMPRESSOR ENGINES | 2310021202 | 75070 | Acetaldehyde | 11.4145
AR | WELLHEAD COMPRESSOR ENGINES | 2310021202 | 75092 | Methylene chloride | 0.027307
AR | WELLHEAD COMPRESSOR ENGINES | 2310021202 | 75343 | Dichloroethane, 1,1- | 0.032223
AR | WELLHEAD COMPRESSOR ENGINES | 2310021202 | 78875 | Propylene dichloride | 0.036728
AR | WELLHEAD COMPRESSOR ENGINES | 2310021202 | 79005 | Trichloroethane, 1,1,2- | 0.043419
AR | WELLHEAD COMPRESSOR ENGINES | 2310021202 | 79345 | Tetrachloroethane, 1,1,2,2- | 0.054615
AR | WELLHEAD COMPRESSOR ENGINES | 2310021202 | 91203 | Naphthalene | 0.10158
AR | WELLHEAD COMPRESSOR ENGINES | 2310021202 | 92524 | Biphenyl | 0.28946
AR | WELLHEAD COMPRESSOR ENGINES | 2310021202 | CH4 | Methane | 2209.5995
AR | WELLHEAD COMPRESSOR ENGINES | 2310021202 | CO | Carbon Monoxide | 670.9007
AR | WELLHEAD COMPRESSOR ENGINES | 2310021202 | CO2 | Carbon Dioxide | 194444.7625
AR | WELLHEAD COMPRESSOR ENGINES | 2310021202 | N2O | Nitrous Oxide | 0.37022
AR | WELLHEAD COMPRESSOR ENGINES | 2310021202 | NOX | Nitrogen Oxides | 1497.2249
AR | WELLHEAD COMPRESSOR ENGINES | 2310021202 | PM10-FIL | PM10 Filterable | 0.13629
AR | WELLHEAD COMPRESSOR ENGINES | 2310021202 | PM10-PRI | PM10 Primary (Filt + Cond) | 17.654
AR | WELLHEAD COMPRESSOR ENGINES | 2310021202 | PM25-FIL | PM2.5 Filterable | 0.13629
AR | WELLHEAD COMPRESSOR ENGINES | 2310021202 | PM25-PRI | PM2.5 Primary (Filt + Cond) | 17.654
AR | WELLHEAD COMPRESSOR ENGINES | 2310021202 | PM-CON | PM Condensible | 17.5177
AR | WELLHEAD COMPRESSOR ENGINES | 2310021202 | SO2 | Sulfur Dioxide | 1.0394
AR | WELLHEAD COMPRESSOR ENGINES | 2310021202 | VOC | Volatile Organic Compounds | 161.0427
AR | WELLHEAD COMPRESSOR ENGINES | 2310021302 | 100414 | Ethyl Benzene | 0.015542
AR | WELLHEAD COMPRESSOR ENGINES | 2310021302 | 100425 | Styrene | 0.0074575
AR | WELLHEAD COMPRESSOR ENGINES | 2310021302 | 106934 | Ethylene dibromide | 0.013348
AR | WELLHEAD COMPRESSOR ENGINES | 2310021302 | 106990 | 1,3-Butadiene | 0.41549
AR | WELLHEAD COMPRESSOR ENGINES | 2310021302 | 107028 | Acrolein | 1.6482
AR | WELLHEAD COMPRESSOR ENGINES | 2310021302 | 108883 | Toluene | 0.3497
AR | WELLHEAD COMPRESSOR ENGINES | 2310021302 | 108907 | Chlorobenzene | 0.0080842
AR | WELLHEAD COMPRESSOR ENGINES | 2310021302 | 1330207 | Xylenes | 0.12221
AR | WELLHEAD COMPRESSOR ENGINES | 2310021302 | 250 | Polycyclic Aromatic Hydrocarbons (PAH) | 0.088362
AR | WELLHEAD COMPRESSOR ENGINES | 2310021302 | 50000 | Formaldehyde | 12.8472
AR | WELLHEAD COMPRESSOR ENGINES | 2310021302 | 542756 | Dichloropropene, 1,3- | 0.0079588
AR | WELLHEAD COMPRESSOR ENGINES | 2310021302 | 67561 | Methanol | 1.9176
AR | WELLHEAD COMPRESSOR ENGINES | 2310021302 | 67663 | Chloroform | 0.0085855
AR | WELLHEAD COMPRESSOR ENGINES | 2310021302 | 71432 | Benzene | 0.99018
AR | WELLHEAD COMPRESSOR ENGINES | 2310021302 | 75014 | Vinyl chloride | 0.0044996
AR | WELLHEAD COMPRESSOR ENGINES | 2310021302 | 75070 | Acetaldehyde | 1.7484
AR | WELLHEAD COMPRESSOR ENGINES | 2310021302 | 75092 | Methylene chloride | 0.028247
AR | WELLHEAD COMPRESSOR ENGINES | 2310021302 | 75343 | Dichloroethane, 1,1- | 0.0070815
AR | WELLHEAD COMPRESSOR ENGINES | 2310021302 | 78875 | Propylene dichloride | 0.0081468
AR | WELLHEAD COMPRESSOR ENGINES | 2310021302 | 79005 | Trichloroethane, 1,1,2- | 0.0095882
AR | WELLHEAD COMPRESSOR ENGINES | 2310021302 | 79345 | Tetrachloroethane, 1,1,2,2- | 0.015855
AR | WELLHEAD COMPRESSOR ENGINES | 2310021302 | 91203 | Naphthalene | 0.060851
AR | WELLHEAD COMPRESSOR ENGINES | 2310021302 | CH4 | Methane | 202.1341
AR | WELLHEAD COMPRESSOR ENGINES | 2310021302 | CO | Carbon Monoxide | 1863.9616
AR | WELLHEAD COMPRESSOR ENGINES | 2310021302 | CO2 | Carbon Dioxide | 96672.8305
AR | WELLHEAD COMPRESSOR ENGINES | 2310021302 | N2O | Nitrous Oxide | 0.18406
AR | WELLHEAD COMPRESSOR ENGINES | 2310021302 | NOX | Nitrogen Oxides | 1205.4679
AR | WELLHEAD COMPRESSOR ENGINES | 2310021302 | PM10-FIL | PM10 Filterable | 8.349
AR | WELLHEAD COMPRESSOR ENGINES | 2310021302 | PM10-PRI | PM10 Primary (Filt + Cond) | 17.0584
AR | WELLHEAD COMPRESSOR ENGINES | 2310021302 | PM25-FIL | PM2.5 Filterable | 8.349
AR | WELLHEAD COMPRESSOR ENGINES | 2310021302 | PM25-PRI | PM2.5 Primary (Filt + Cond) | 17.0584
AR | WELLHEAD COMPRESSOR ENGINES | 2310021302 | PM-CON | PM Condensible | 8.7093
AR | WELLHEAD COMPRESSOR ENGINES | 2310021302 | SO2 | Sulfur Dioxide | 0.51676
AR | WELLHEAD COMPRESSOR ENGINES | 2310021302 | VOC | Volatile Organic Compounds | 20.2944
AR | WELLHEAD COMPRESSOR ENGINES | 2310023102 | 100414 | Ethyl Benzene | 0
AR | WELLHEAD COMPRESSOR ENGINES | 2310023102 | 100425 | Styrene | 0
AR | WELLHEAD COMPRESSOR ENGINES | 2310023102 | 106934 | Ethylene dibromide | 0
AR | WELLHEAD COMPRESSOR ENGINES | 2310023102 | 106990 | 1,3-Butadiene | 0
AR | WELLHEAD COMPRESSOR ENGINES | 2310023102 | 107028 | Acrolein | 0
AR | WELLHEAD COMPRESSOR ENGINES | 2310023102 | 108883 | Toluene | 0
AR | WELLHEAD COMPRESSOR ENGINES | 2310023102 | 108907 | Chlorobenzene | 0
AR | WELLHEAD COMPRESSOR ENGINES | 2310023102 | 108952 | Phenol | 0
AR | WELLHEAD COMPRESSOR ENGINES | 2310023102 | 110543 | Hexane | 0
AR | WELLHEAD COMPRESSOR ENGINES | 2310023102 | 1330207 | Xylenes | 0
AR | WELLHEAD COMPRESSOR ENGINES | 2310023102 | 250 | Polycyclic Aromatic Hydrocarbons (PAH) | 0
AR | WELLHEAD COMPRESSOR ENGINES | 2310023102 | 50000 | Formaldehyde | 0
AR | WELLHEAD COMPRESSOR ENGINES | 2310023102 | 540841 | 2,2,4-Trimethylpentane | 0
AR | WELLHEAD COMPRESSOR ENGINES | 2310023102 | 542756 | Dichloropropene, 1,3- | 0
AR | WELLHEAD COMPRESSOR ENGINES | 2310023102 | 67561 | Methanol | 0
AR | WELLHEAD COMPRESSOR ENGINES | 2310023102 | 67663 | Chloroform | 0
AR | WELLHEAD COMPRESSOR ENGINES | 2310023102 | 71432 | Benzene | 0
AR | WELLHEAD COMPRESSOR ENGINES | 2310023102 | 75014 | Vinyl chloride | 0
AR | WELLHEAD COMPRESSOR ENGINES | 2310023102 | 75070 | Acetaldehyde | 0
AR | WELLHEAD COMPRESSOR ENGINES | 2310023102 | 75092 | Methylene chloride | 0
AR | WELLHEAD COMPRESSOR ENGINES | 2310023102 | 75343 | Dichloroethane, 1,1- | 0
AR | WELLHEAD COMPRESSOR ENGINES | 2310023102 | 78875 | Propylene dichloride | 0
AR | WELLHEAD COMPRESSOR ENGINES | 2310023102 | 79005 | Trichloroethane, 1,1,2- | 0
AR | WELLHEAD COMPRESSOR ENGINES | 2310023102 | 79345 | Tetrachloroethane, 1,1,2,2- | 0
AR | WELLHEAD COMPRESSOR ENGINES | 2310023102 | 91203 | Naphthalene | 0
AR | WELLHEAD COMPRESSOR ENGINES | 2310023102 | 92524 | Biphenyl | 0
AR | WELLHEAD COMPRESSOR ENGINES | 2310023102 | CH4 | Methane | 0
AR | WELLHEAD COMPRESSOR ENGINES | 2310023102 | CO | Carbon Monoxide | 0
AR | WELLHEAD COMPRESSOR ENGINES | 2310023102 | CO2 | Carbon Dioxide | 0
AR | WELLHEAD COMPRESSOR ENGINES | 2310023102 | N2O | Nitrous Oxide | 0
AR | WELLHEAD COMPRESSOR ENGINES | 2310023102 | NOX | Nitrogen Oxides | 0
AR | WELLHEAD COMPRESSOR ENGINES | 2310023102 | PM10-FIL | PM10 Filterable | 0
AR | WELLHEAD COMPRESSOR ENGINES | 2310023102 | PM10-PRI | PM10 Primary (Filt + Cond) | 0
AR | WELLHEAD COMPRESSOR ENGINES | 2310023102 | PM25-FIL | PM2.5 Filterable | 0
AR | WELLHEAD COMPRESSOR ENGINES | 2310023102 | PM25-PRI | PM2.5 Primary (Filt + Cond) | 0
AR | WELLHEAD COMPRESSOR ENGINES | 2310023102 | PM-CON | PM Condensible | 0
AR | WELLHEAD COMPRESSOR ENGINES | 2310023102 | SO2 | Sulfur Dioxide | 0
AR | WELLHEAD COMPRESSOR ENGINES | 2310023102 | VOC | Volatile Organic Compounds | 0
AR | WELLHEAD COMPRESSOR ENGINES | 2310023202 | 100414 | Ethyl Benzene | 0.00052955
AR | WELLHEAD COMPRESSOR ENGINES | 2310023202 | 100425 | Styrene | 0.0003148
AR | WELLHEAD COMPRESSOR ENGINES | 2310023202 | 106934 | Ethylene dibromide | 0.00059091
AR | WELLHEAD COMPRESSOR ENGINES | 2310023202 | 106990 | 1,3-Butadiene | 0.0035615
AR | WELLHEAD COMPRESSOR ENGINES | 2310023202 | 107028 | Acrolein | 0.068561
AR | WELLHEAD COMPRESSOR ENGINES | 2310023202 | 108883 | Toluene | 0.0054422
AR | WELLHEAD COMPRESSOR ENGINES | 2310023202 | 108907 | Chlorobenzene | 0.0004055
AR | WELLHEAD COMPRESSOR ENGINES | 2310023202 | 108952 | Phenol | 0.00032013
AR | WELLHEAD COMPRESSOR ENGINES | 2310023202 | 110543 | Hexane | 0.014704
AR | WELLHEAD COMPRESSOR ENGINES | 2310023202 | 1330207 | Xylenes | 0.0024543
AR | WELLHEAD COMPRESSOR ENGINES | 2310023202 | 250 | Polycyclic Aromatic Hydrocarbons (PAH) | 0.00035881
AR | WELLHEAD COMPRESSOR ENGINES | 2310023202 | 50000 | Formaldehyde | 0.70429
AR | WELLHEAD COMPRESSOR ENGINES | 2310023202 | 540841 | 2,2,4-Trimethylpentane | 0.0033347
AR | WELLHEAD COMPRESSOR ENGINES | 2310023202 | 542756 | Dichloropropene, 1,3- | 0.00035214
AR | WELLHEAD COMPRESSOR ENGINES | 2310023202 | 67561 | Methanol | 0.033347
AR | WELLHEAD COMPRESSOR ENGINES | 2310023202 | 67663 | Chloroform | 0.00038016
AR | WELLHEAD COMPRESSOR ENGINES | 2310023202 | 71432 | Benzene | 0.0058691
AR | WELLHEAD COMPRESSOR ENGINES | 2310023202 | 75003 | Ethyl chloride | 2.4944e-05
AR | WELLHEAD COMPRESSOR ENGINES | 2310023202 | 75014 | Vinyl chloride | 0.00019875
AR | WELLHEAD COMPRESSOR ENGINES | 2310023202 | 75070 | Acetaldehyde | 0.11151
AR | WELLHEAD COMPRESSOR ENGINES | 2310023202 | 75092 | Methylene chloride | 0.00026678
AR | WELLHEAD COMPRESSOR ENGINES | 2310023202 | 75343 | Dichloroethane, 1,1- | 0.0003148
AR | WELLHEAD COMPRESSOR ENGINES | 2310023202 | 78875 | Propylene dichloride | 0.00035881
AR | WELLHEAD COMPRESSOR ENGINES | 2310023202 | 79005 | Trichloroethane, 1,1,2- | 0.00042417
AR | WELLHEAD COMPRESSOR ENGINES | 2310023202 | 79345 | Tetrachloroethane, 1,1,2,2- | 0.00053355
AR | WELLHEAD COMPRESSOR ENGINES | 2310023202 | 91203 | Naphthalene | 0.00099241
AR | WELLHEAD COMPRESSOR ENGINES | 2310023202 | 92524 | Biphenyl | 0.0028278
AR | WELLHEAD COMPRESSOR ENGINES | 2310023202 | CH4 | Methane | 21.5899
AR | WELLHEAD COMPRESSOR ENGINES | 2310023202 | CO | Carbon Monoxide | 6.5536
AR | WELLHEAD COMPRESSOR ENGINES | 2310023202 | CO2 | Carbon Dioxide | 1899.9079
AR | WELLHEAD COMPRESSOR ENGINES | 2310023202 | N2O | Nitrous Oxide | 0.0036173
AR | WELLHEAD COMPRESSOR ENGINES | 2310023202 | NOX | Nitrogen Oxides | 14.6293
AR | WELLHEAD COMPRESSOR ENGINES | 2310023202 | PM10-FIL | PM10 Filterable | 0.0013317
AR | WELLHEAD COMPRESSOR ENGINES | 2310023202 | PM10-PRI | PM10 Primary (Filt + Cond) | 0.1725
AR | WELLHEAD COMPRESSOR ENGINES | 2310023202 | PM25-FIL | PM2.5 Filterable | 0.0013317
AR | WELLHEAD COMPRESSOR ENGINES | 2310023202 | PM25-PRI | PM2.5 Primary (Filt + Cond) | 0.1725
AR | WELLHEAD COMPRESSOR ENGINES | 2310023202 | PM-CON | PM Condensible | 0.17116
AR | WELLHEAD COMPRESSOR ENGINES | 2310023202 | SO2 | Sulfur Dioxide | 0.010156
AR | WELLHEAD COMPRESSOR ENGINES | 2310023202 | VOC | Volatile Organic Compounds | 1.5733
AR | WELLHEAD COMPRESSOR ENGINES | 2310023302 | 100414 | Ethyl Benzene | 0.00015153
AR | WELLHEAD COMPRESSOR ENGINES | 2310023302 | 100425 | Styrene | 7.2708e-05
AR | WELLHEAD COMPRESSOR ENGINES | 2310023302 | 106934 | Ethylene dibromide | 0.00013014
AR | WELLHEAD COMPRESSOR ENGINES | 2310023302 | 106990 | 1,3-Butadiene | 0.0040509
AR | WELLHEAD COMPRESSOR ENGINES | 2310023302 | 107028 | Acrolein | 0.016069
AR | WELLHEAD COMPRESSOR ENGINES | 2310023302 | 108883 | Toluene | 0.0034094
AR | WELLHEAD COMPRESSOR ENGINES | 2310023302 | 108907 | Chlorobenzene | 7.8818e-05
AR | WELLHEAD COMPRESSOR ENGINES | 2310023302 | 1330207 | Xylenes | 0.0011915
AR | WELLHEAD COMPRESSOR ENGINES | 2310023302 | 250 | Polycyclic Aromatic Hydrocarbons (PAH) | 0.0008615
AR | WELLHEAD COMPRESSOR ENGINES | 2310023302 | 50000 | Formaldehyde | 0.12526
AR | WELLHEAD COMPRESSOR ENGINES | 2310023302 | 542756 | Dichloropropene, 1,3- | 7.7596e-05
AR | WELLHEAD COMPRESSOR ENGINES | 2310023302 | 67561 | Methanol | 0.018696
AR | WELLHEAD COMPRESSOR ENGINES | 2310023302 | 67663 | Chloroform | 8.3706e-05
AR | WELLHEAD COMPRESSOR ENGINES | 2310023302 | 71432 | Benzene | 0.0096539
AR | WELLHEAD COMPRESSOR ENGINES | 2310023302 | 75014 | Vinyl chloride | 4.3869e-05
AR | WELLHEAD COMPRESSOR ENGINES | 2310023302 | 75070 | Acetaldehyde | 0.017047
AR | WELLHEAD COMPRESSOR ENGINES | 2310023302 | 75092 | Methylene chloride | 0.0002754
AR | WELLHEAD COMPRESSOR ENGINES | 2310023302 | 75343 | Dichloroethane, 1,1- | 6.9042e-05
AR | WELLHEAD COMPRESSOR ENGINES | 2310023302 | 78875 | Propylene dichloride | 7.9429e-05
AR | WELLHEAD COMPRESSOR ENGINES | 2310023302 | 79005 | Trichloroethane, 1,1,2- | 9.3482e-05
AR | WELLHEAD COMPRESSOR ENGINES | 2310023302 | 79345 | Tetrachloroethane, 1,1,2,2- | 0.00015458
AR | WELLHEAD COMPRESSOR ENGINES | 2310023302 | 91203 | Naphthalene | 0.00059327
AR | WELLHEAD COMPRESSOR ENGINES | 2310023302 | CH4 | Methane | 1.9711
AR | WELLHEAD COMPRESSOR ENGINES | 2310023302 | CO | Carbon Monoxide | 18.1687
AR | WELLHEAD COMPRESSOR ENGINES | 2310023302 | CO2 | Carbon Dioxide | 942.6988
AR | WELLHEAD COMPRESSOR ENGINES | 2310023302 | N2O | Nitrous Oxide | 0.0017949
AR | WELLHEAD COMPRESSOR ENGINES | 2310023302 | NOX | Nitrogen Oxides | 11.7501
AR | WELLHEAD COMPRESSOR ENGINES | 2310023302 | PM10-FIL | PM10 Filterable | 0.081415
AR | WELLHEAD COMPRESSOR ENGINES | 2310023302 | PM10-PRI | PM10 Primary (Filt + Cond) | 0.16634
AR | WELLHEAD COMPRESSOR ENGINES | 2310023302 | PM25-FIL | PM2.5 Filterable | 0.081415
AR | WELLHEAD COMPRESSOR ENGINES | 2310023302 | PM25-PRI | PM2.5 Primary (Filt + Cond) | 0.16634
AR | WELLHEAD COMPRESSOR ENGINES | 2310023302 | PM-CON | PM Condensible | 0.084929
AR | WELLHEAD COMPRESSOR ENGINES | 2310023302 | SO2 | Sulfur Dioxide | 0.0050392
AR | WELLHEAD COMPRESSOR ENGINES | 2310023302 | VOC | Volatile Organic Compounds | 0.19786
AZ | ARTIFICIAL LIFTS | 2310011600 | 100414 | Ethyl Benzene | 1.724e-05
AZ | ARTIFICIAL LIFTS | 2310011600 | 100425 | Styrene | 8.2724e-06
AZ | ARTIFICIAL LIFTS | 2310011600 | 106934 | Ethylene dibromide | 1.4807e-05
AZ | ARTIFICIAL LIFTS | 2310011600 | 106990 | 1,3-Butadiene | 0.00046089
AZ | ARTIFICIAL LIFTS | 2310011600 | 107028 | Acrolein | 0.0018283
AZ | ARTIFICIAL LIFTS | 2310011600 | 108883 | Toluene | 0.00038791
AZ | ARTIFICIAL LIFTS | 2310011600 | 108907 | Chlorobenzene | 8.9676e-06
AZ | ARTIFICIAL LIFTS | 2310011600 | 1330207 | Xylenes | 0.00013556
AZ | ARTIFICIAL LIFTS | 2310011600 | 250 | Polycyclic Aromatic Hydrocarbons (PAH) | 9.8018e-05
AZ | ARTIFICIAL LIFTS | 2310011600 | 50000 | Formaldehyde | 0.014251
AZ | ARTIFICIAL LIFTS | 2310011600 | 542756 | Dichloropropene, 1,3- | 8.8286e-06
AZ | ARTIFICIAL LIFTS | 2310011600 | 67561 | Methanol | 0.0021272
AZ | ARTIFICIAL LIFTS | 2310011600 | 67663 | Chloroform | 9.5237e-06
AZ | ARTIFICIAL LIFTS | 2310011600 | 71432 | Benzene | 0.0010984
AZ | ARTIFICIAL LIFTS | 2310011600 | 75014 | Vinyl chloride | 4.9913e-06
AZ | ARTIFICIAL LIFTS | 2310011600 | 75070 | Acetaldehyde | 0.0019395
AZ | ARTIFICIAL LIFTS | 2310011600 | 75092 | Methylene chloride | 3.1334e-05
AZ | ARTIFICIAL LIFTS | 2310011600 | 75343 | Dichloroethane, 1,1- | 7.8553e-06
AZ | ARTIFICIAL LIFTS | 2310011600 | 78875 | Propylene dichloride | 9.0371e-06
AZ | ARTIFICIAL LIFTS | 2310011600 | 79005 | Trichloroethane, 1,1,2- | 1.0636e-05
AZ | ARTIFICIAL LIFTS | 2310011600 | 79345 | Tetrachloroethane, 1,1,2,2- | 1.7588e-05
AZ | ARTIFICIAL LIFTS | 2310011600 | 91203 | Naphthalene | 6.75e-05
AZ | ARTIFICIAL LIFTS | 2310011600 | CH4 | Methane | 0.17493
AZ | ARTIFICIAL LIFTS | 2310011600 | CO | Carbon Monoxide | 2.6695
AZ | ARTIFICIAL LIFTS | 2310011600 | CO2 | Carbon Dioxide | 83.6599
AZ | ARTIFICIAL LIFTS | 2310011600 | N2O | Nitrous Oxide | 0.00015929
AZ | ARTIFICIAL LIFTS | 2310011600 | NOX | Nitrogen Oxides | 1.7264
AZ | ARTIFICIAL LIFTS | 2310011600 | PM10-FIL | PM10 Filterable | 0.0072252
AZ | ARTIFICIAL LIFTS | 2310011600 | PM10-PRI | PM10 Primary (Filt + Cond) | 0.014762
AZ | ARTIFICIAL LIFTS | 2310011600 | PM25-FIL | PM2.5 Filterable | 0.0072252
AZ | ARTIFICIAL LIFTS | 2310011600 | PM25-PRI | PM2.5 Primary (Filt + Cond) | 0.014762
AZ | ARTIFICIAL LIFTS | 2310011600 | PM-CON | PM Condensible | 0.007537
AZ | ARTIFICIAL LIFTS | 2310011600 | SO2 | Sulfur Dioxide | 0.0004472
AZ | ARTIFICIAL LIFTS | 2310011600 | VOC | Volatile Organic Compounds | 0.022512
AZ | ASSOCIATED GAS | 2310011001 | 100414 | Ethyl Benzene | 1.9288e-05
AZ | ASSOCIATED GAS | 2310011001 | 108883 | Toluene | 8.386e-06
AZ | ASSOCIATED GAS | 2310011001 | 1330207 | Xylenes | 0.00020511
AZ | ASSOCIATED GAS | 2310011001 | 50000 | Formaldehyde | 0.044594
AZ | ASSOCIATED GAS | 2310011001 | 71432 | Benzene | 0.00019707
AZ | ASSOCIATED GAS | 2310011001 | 7783064 | Hydrogen Sulfide | 0
AZ | ASSOCIATED GAS | 2310011001 | CH4 | Methane | 0.32757
AZ | ASSOCIATED GAS | 2310011001 | CO | Carbon Monoxide | 0.16652
AZ | ASSOCIATED GAS | 2310011001 | CO2 | Carbon Dioxide | 54.8069
AZ | ASSOCIATED GAS | 2310011001 | N2O | Nitrous Oxide | 0.00055654
AZ | ASSOCIATED GAS | 2310011001 | NOX | Nitrogen Oxides | 0.0376
AZ | ASSOCIATED GAS | 2310011001 | SO2 | Sulfur Dioxide | 0.47085
AZ | ASSOCIATED GAS | 2310011001 | VOC | Volatile Organic Compounds | 0.25577
AZ | CBM DEWATERING PUMPS | 2310023000 | 100414 | Ethyl Benzene | 0
AZ | CBM DEWATERING PUMPS | 2310023000 | 100425 | Styrene | 0
AZ | CBM DEWATERING PUMPS | 2310023000 | 106934 | Ethylene dibromide | 0
AZ | CBM DEWATERING PUMPS | 2310023000 | 106990 | 1,3-Butadiene | 0
AZ | CBM DEWATERING PUMPS | 2310023000 | 107028 | Acrolein | 0
AZ | CBM DEWATERING PUMPS | 2310023000 | 108883 | Toluene | 0
AZ | CBM DEWATERING PUMPS | 2310023000 | 108907 | Chlorobenzene | 0
AZ | CBM DEWATERING PUMPS | 2310023000 | 1330207 | Xylenes | 0
AZ | CBM DEWATERING PUMPS | 2310023000 | 250 | Polycyclic Aromatic Hydrocarbons (PAH) | 0
AZ | CBM DEWATERING PUMPS | 2310023000 | 50000 | Formaldehyde | 0
AZ | CBM DEWATERING PUMPS | 2310023000 | 542756 | Dichloropropene, 1,3- | 0
AZ | CBM DEWATERING PUMPS | 2310023000 | 67561 | Methanol | 0
AZ | CBM DEWATERING PUMPS | 2310023000 | 67663 | Chloroform | 0
AZ | CBM DEWATERING PUMPS | 2310023000 | 71432 | Benzene | 0
AZ | CBM DEWATERING PUMPS | 2310023000 | 75014 | Vinyl chloride | 0
AZ | CBM DEWATERING PUMPS | 2310023000 | 75070 | Acetaldehyde | 0
AZ | CBM DEWATERING PUMPS | 2310023000 | 75092 | Methylene chloride | 0
AZ | CBM DEWATERING PUMPS | 2310023000 | 75343 | Dichloroethane, 1,1- | 0
AZ | CBM DEWATERING PUMPS | 2310023000 | 78875 | Propylene dichloride | 0
AZ | CBM DEWATERING PUMPS | 2310023000 | 79005 | Trichloroethane, 1,1,2- | 0
AZ | CBM DEWATERING PUMPS | 2310023000 | 79345 | Tetrachloroethane, 1,1,2,2- | 0
AZ | CBM DEWATERING PUMPS | 2310023000 | 91203 | Naphthalene | 0
AZ | CBM DEWATERING PUMPS | 2310023000 | CH4 | Methane | 0
AZ | CBM DEWATERING PUMPS | 2310023000 | CO | Carbon Monoxide | 0
AZ | CBM DEWATERING PUMPS | 2310023000 | CO2 | Carbon Dioxide | 0
AZ | CBM DEWATERING PUMPS | 2310023000 | N2O | Nitrous Oxide | 0
AZ | CBM DEWATERING PUMPS | 2310023000 | NOX | Nitrogen Oxides | 0
AZ | CBM DEWATERING PUMPS | 2310023000 | PM10-FIL | PM10 Filterable | 0
AZ | CBM DEWATERING PUMPS | 2310023000 | PM10-PRI | PM10 Primary (Filt + Cond) | 0
AZ | CBM DEWATERING PUMPS | 2310023000 | PM25-FIL | PM2.5 Filterable | 0
AZ | CBM DEWATERING PUMPS | 2310023000 | PM25-PRI | PM2.5 Primary (Filt + Cond) | 0
AZ | CBM DEWATERING PUMPS | 2310023000 | PM-CON | PM Condensible | 0
AZ | CBM DEWATERING PUMPS | 2310023000 | SO2 | Sulfur Dioxide | 0
AZ | CBM DEWATERING PUMPS | 2310023000 | VOC | Volatile Organic Compounds | 0
AZ | CONDENSATE TANKS | 2310021010 | 100414 | Ethyl Benzene | 0
AZ | CONDENSATE TANKS | 2310021010 | 108883 | Toluene | 0
AZ | CONDENSATE TANKS | 2310021010 | 1330207 | Xylenes | 0
AZ | CONDENSATE TANKS | 2310021010 | 50000 | Formaldehyde | 0
AZ | CONDENSATE TANKS | 2310021010 | 71432 | Benzene | 0
AZ | CONDENSATE TANKS | 2310021010 | 7783064 | Hydrogen Sulfide | 0
AZ | CONDENSATE TANKS | 2310021010 | CH4 | Methane | 0
AZ | CONDENSATE TANKS | 2310021010 | CO | Carbon Monoxide | 0
AZ | CONDENSATE TANKS | 2310021010 | CO2 | Carbon Dioxide | 0
AZ | CONDENSATE TANKS | 2310021010 | N2O | Nitrous Oxide | 0
AZ | CONDENSATE TANKS | 2310021010 | NOX | Nitrogen Oxides | 0
AZ | CONDENSATE TANKS | 2310021010 | SO2 | Sulfur Dioxide | 0
AZ | CONDENSATE TANKS | 2310021010 | VOC | Volatile Organic Compounds | 0
AZ | CONDENSATE TANKS | 2310023010 | 100414 | Ethyl Benzene | 0
AZ | CONDENSATE TANKS | 2310023010 | 108883 | Toluene | 0
AZ | CONDENSATE TANKS | 2310023010 | 1330207 | Xylenes | 0
AZ | CONDENSATE TANKS | 2310023010 | 50000 | Formaldehyde | 0
AZ | CONDENSATE TANKS | 2310023010 | 71432 | Benzene | 0
AZ | CONDENSATE TANKS | 2310023010 | 7783064 | Hydrogen Sulfide | 0
AZ | CONDENSATE TANKS | 2310023010 | CH4 | Methane | 0
AZ | CONDENSATE TANKS | 2310023010 | CO | Carbon Monoxide | 0
AZ | CONDENSATE TANKS | 2310023010 | CO2 | Carbon Dioxide | 0
AZ | CONDENSATE TANKS | 2310023010 | N2O | Nitrous Oxide | 0
AZ | CONDENSATE TANKS | 2310023010 | NOX | Nitrogen Oxides | 0
AZ | CONDENSATE TANKS | 2310023010 | SO2 | Sulfur Dioxide | 0
AZ | CONDENSATE TANKS | 2310023010 | VOC | Volatile Organic Compounds | 0
AZ | CRUDE OIL TANKS | 2310010200 | 100414 | Ethyl Benzene | 0.00037585
AZ | CRUDE OIL TANKS | 2310010200 | 108883 | Toluene | 0.0065059
AZ | CRUDE OIL TANKS | 2310010200 | 1330207 | Xylenes | 0.0012379
AZ | CRUDE OIL TANKS | 2310010200 | 50000 | Formaldehyde | 0.0036534
AZ | CRUDE OIL TANKS | 2310010200 | 71432 | Benzene | 0.0099841
AZ | CRUDE OIL TANKS | 2310010200 | 7783064 | Hydrogen Sulfide | 0.019603
AZ | CRUDE OIL TANKS | 2310010200 | CH4 | Methane | 0.10661
AZ | CRUDE OIL TANKS | 2310010200 | CO | Carbon Monoxide | 0.013642
AZ | CRUDE OIL TANKS | 2310010200 | CO2 | Carbon Dioxide | 4.4887
AZ | CRUDE OIL TANKS | 2310010200 | N2O | Nitrous Oxide | 3.5209e-05
AZ | CRUDE OIL TANKS | 2310010200 | NOX | Nitrogen Oxides | 0.0030805
AZ | CRUDE OIL TANKS | 2310010200 | SO2 | Sulfur Dioxide | 0.060699
AZ | CRUDE OIL TANKS | 2310010200 | VOC | Volatile Organic Compounds | 0.77827
AZ | DEHYDRATORS | 2310021400 | 100414 | Ethyl Benzene | 0.0079318
AZ | DEHYDRATORS | 2310021400 | 107028 | Acrolein | 5.4124e-06
AZ | DEHYDRATORS | 2310021400 | 108883 | Toluene | 0.095182
AZ | DEHYDRATORS | 2310021400 | 110543 | Hexane | 0.00053063
AZ | DEHYDRATORS | 2310021400 | 1330207 | Xylenes | 0.36486
AZ | DEHYDRATORS | 2310021400 | 50000 | Formaldehyde | 2.2109e-05
AZ | DEHYDRATORS | 2310021400 | 71432 | Benzene | 0.18243
AZ | DEHYDRATORS | 2310021400 | 75070 | Acetaldehyde | 4.781e-06
AZ | DEHYDRATORS | 2310021400 | 7783064 | Hydrogen Sulfide | 0
AZ | DEHYDRATORS | 2310021400 | 91203 | Naphthalene | 1.7982e-07
AZ | DEHYDRATORS | 2310021400 | CH4 | Methane | 0.81765
AZ | DEHYDRATORS | 2310021400 | CO | Carbon Monoxide | 0.024763
AZ | DEHYDRATORS | 2310021400 | CO2 | Carbon Dioxide | 35.3753
AZ | DEHYDRATORS | 2310021400 | N2O | Nitrous Oxide | 0.00064855
AZ | DEHYDRATORS | 2310021400 | NOX | Nitrogen Oxides | 0.017157
AZ | DEHYDRATORS | 2310021400 | PM10-FIL | PM10 Filterable | 0.00056011
AZ | DEHYDRATORS | 2310021400 | PM10-PRI | PM10 Primary (Filt + Cond) | 0.0022404
AZ | DEHYDRATORS | 2310021400 | PM25-FIL | PM2.5 Filterable | 0.00056011
AZ | DEHYDRATORS | 2310021400 | PM25-PRI | PM2.5 Primary (Filt + Cond) | 0.0022404
AZ | DEHYDRATORS | 2310021400 | PM-CON | PM Condensible | 0.0016803
AZ | DEHYDRATORS | 2310021400 | SO2 | Sulfur Dioxide | 0.00017688
AZ | DEHYDRATORS | 2310021400 | VOC | Volatile Organic Compounds | 0.7948
AZ | DEHYDRATORS | 2310023400 | 100414 | Ethyl Benzene | 0
AZ | DEHYDRATORS | 2310023400 | 107028 | Acrolein | 0
AZ | DEHYDRATORS | 2310023400 | 108883 | Toluene | 0
AZ | DEHYDRATORS | 2310023400 | 110543 | Hexane | 0
AZ | DEHYDRATORS | 2310023400 | 1330207 | Xylenes | 0
AZ | DEHYDRATORS | 2310023400 | 50000 | Formaldehyde | 0
AZ | DEHYDRATORS | 2310023400 | 71432 | Benzene | 0
AZ | DEHYDRATORS | 2310023400 | 75070 | Acetaldehyde | 0
AZ | DEHYDRATORS | 2310023400 | 7783064 | Hydrogen Sulfide | 0
AZ | DEHYDRATORS | 2310023400 | 91203 | Naphthalene | 0
AZ | DEHYDRATORS | 2310023400 | CH4 | Methane | 0
AZ | DEHYDRATORS | 2310023400 | CO | Carbon Monoxide | 0
AZ | DEHYDRATORS | 2310023400 | CO2 | Carbon Dioxide | 0
AZ | DEHYDRATORS | 2310023400 | N2O | Nitrous Oxide | 0
AZ | DEHYDRATORS | 2310023400 | NOX | Nitrogen Oxides | 0
AZ | DEHYDRATORS | 2310023400 | PM10-FIL | PM10 Filterable | 0
AZ | DEHYDRATORS | 2310023400 | PM10-PRI | PM10 Primary (Filt + Cond) | 0
AZ | DEHYDRATORS | 2310023400 | PM25-FIL | PM2.5 Filterable | 0
AZ | DEHYDRATORS | 2310023400 | PM25-PRI | PM2.5 Primary (Filt + Cond) | 0
AZ | DEHYDRATORS | 2310023400 | PM-CON | PM Condensible | 0
AZ | DEHYDRATORS | 2310023400 | SO2 | Sulfur Dioxide | 0
AZ | DEHYDRATORS | 2310023400 | VOC | Volatile Organic Compounds | 0
AZ | DRILL RIGS | 2310000220 | 100414 | Ethyl Benzene | 0.00018521
AZ | DRILL RIGS | 2310000220 | 100425 | Styrene | 0
AZ | DRILL RIGS | 2310000220 | 106990 | 1,3-Butadiene | 6.9716e-05
AZ | DRILL RIGS | 2310000220 | 108883 | Toluene | 0.0014351
AZ | DRILL RIGS | 2310000220 | 110543 | Hexane | 9.7723e-06
AZ | DRILL RIGS | 2310000220 | 123386 | Propionaldehyde | 0.00084564
AZ | DRILL RIGS | 2310000220 | 1330207 | Xylenes | 0.00059995
AZ | DRILL RIGS | 2310000220 | 50000 | Formaldehyde | 0.010973
AZ | DRILL RIGS | 2310000220 | 540841 | 2,2,4-Trimethylpentane | 0.0003033
AZ | DRILL RIGS | 2310000220 | 67561 | Methanol | 1.3167e-05
AZ | DRILL RIGS | 2310000220 | 71432 | Benzene | 0.0019768
AZ | DRILL RIGS | 2310000220 | 7439921 | Lead | 1.3429e-06
AZ | DRILL RIGS | 2310000220 | 7439965 | Manganese | 6.8559e-07
AZ | DRILL RIGS | 2310000220 | 7439976 | Mercury | 7.2188e-09
AZ | DRILL RIGS | 2310000220 | 7440020 | Nickel | 1.1739e-06
AZ | DRILL RIGS | 2310000220 | 7440360 | Antimony | 1.1511e-06
AZ | DRILL RIGS | 2310000220 | 7440382 | Arsenic | 5.431e-07
AZ | DRILL RIGS | 2310000220 | 7440439 | Cadmium | 1.279e-06
AZ | DRILL RIGS | 2310000220 | 7440484 | Cobalt | 3.5171e-07
AZ | DRILL RIGS | 2310000220 | 75070 | Acetaldehyde | 0.0039492
AZ | DRILL RIGS | 2310000220 | 7723140 | Phosphorus | 4.0607e-06
AZ | DRILL RIGS | 2310000220 | 7782492 | Selenium | 3.1974e-07
AZ | DRILL RIGS | 2310000220 | 7782505 | Chlorine | 1.0999e-05
AZ | DRILL RIGS | 2310000220 | 91203 | Naphthalene | 0.00018466
AZ | DRILL RIGS | 2310000220 | 98828 | Cumene | 6.5838e-06
AZ | DRILL RIGS | 2310000220 | CH4 | Methane | 0.0041449
AZ | DRILL RIGS | 2310000220 | CO | Carbon Monoxide | 0.27448
AZ | DRILL RIGS | 2310000220 | CO2 | Carbon Dioxide | 346.4424
AZ | DRILL RIGS | 2310000220 | N2O | Nitrous Oxide | 0
AZ | DRILL RIGS | 2310000220 | NOX | Nitrogen Oxides | 0.73742
AZ | DRILL RIGS | 2310000220 | PM10-FIL | PM10 Filterable | 0.031974
AZ | DRILL RIGS | 2310000220 | PM10-PRI | PM10 Primary (Filt + Cond) | 0.031974
AZ | DRILL RIGS | 2310000220 | PM25-FIL | PM2.5 Filterable | 0.031015
AZ | DRILL RIGS | 2310000220 | PM25-PRI | PM2.5 Primary (Filt + Cond) | 0.031015
AZ | DRILL RIGS | 2310000220 | PM-CON | PM Condensible | 0
AZ | DRILL RIGS | 2310000220 | SO2 | Sulfur Dioxide | 0.0010106
AZ | DRILL RIGS | 2310000220 | VOC | Volatile Organic Compounds | 0.03951
AZ | FUGITIVES | 2310011501 | 100414 | Ethyl Benzene | 5.0126e-05
AZ | FUGITIVES | 2310011501 | 108883 | Toluene | 0.0005389
AZ | FUGITIVES | 2310011501 | 1330207 | Xylenes | 0.00015974
AZ | FUGITIVES | 2310011501 | 71432 | Benzene | 0.00063189
AZ | FUGITIVES | 2310011501 | 7783064 | Hydrogen Sulfide | 0.0004148
AZ | FUGITIVES | 2310011501 | CH4 | Methane | 0.49037
AZ | FUGITIVES | 2310011501 | CO2 | Carbon Dioxide | 0.024433
AZ | FUGITIVES | 2310011501 | VOC | Volatile Organic Compounds | 0.14473
AZ | FUGITIVES | 2310011502 | 100414 | Ethyl Benzene | 2.8501e-05
AZ | FUGITIVES | 2310011502 | 108883 | Toluene | 0.00027099
AZ | FUGITIVES | 2310011502 | 1330207 | Xylenes | 8.1728e-05
AZ | FUGITIVES | 2310011502 | 71432 | Benzene | 0.00032332
AZ | FUGITIVES | 2310011502 | 7783064 | Hydrogen Sulfide | 0.00029292
AZ | FUGITIVES | 2310011502 | CH4 | Methane | 0.24896
AZ | FUGITIVES | 2310011502 | CO2 | Carbon Dioxide | 0.012519
AZ | FUGITIVES | 2310011502 | VOC | Volatile Organic Compounds | 0.075214
AZ | FUGITIVES | 2310011503 | 100414 | Ethyl Benzene | 1.09e-05
AZ | FUGITIVES | 2310011503 | 108883 | Toluene | 0.00016849
AZ | FUGITIVES | 2310011503 | 1330207 | Xylenes | 4.7913e-05
AZ | FUGITIVES | 2310011503 | 71432 | Benzene | 0.00018949
AZ | FUGITIVES | 2310011503 | 7783064 | Hydrogen Sulfide | 7.5353e-06
AZ | FUGITIVES | 2310011503 | CH4 | Methane | 0.14988
AZ | FUGITIVES | 2310011503 | CO2 | Carbon Dioxide | 0.0073024
AZ | FUGITIVES | 2310011503 | VOC | Volatile Organic Compounds | 0.041724
AZ | FUGITIVES | 2310011505 | 100414 | Ethyl Benzene | 0.00037491
AZ | FUGITIVES | 2310011505 | 108883 | Toluene | 0.0037556
AZ | FUGITIVES | 2310011505 | 1330207 | Xylenes | 0.0011241
AZ | FUGITIVES | 2310011505 | 71432 | Benzene | 0.0044469
AZ | FUGITIVES | 2310011505 | 7783064 | Hydrogen Sulfide | 0.0035454
AZ | FUGITIVES | 2310011505 | CH4 | Methane | 3.4358
AZ | FUGITIVES | 2310011505 | CO2 | Carbon Dioxide | 0.17207
AZ | FUGITIVES | 2310011505 | VOC | Volatile Organic Compounds | 1.0275
AZ | FUGITIVES | 2310021501 | 100414 | Ethyl Benzene | 0.00010025
AZ | FUGITIVES | 2310021501 | 108883 | Toluene | 0.0010778
AZ | FUGITIVES | 2310021501 | 1330207 | Xylenes | 0.00031948
AZ | FUGITIVES | 2310021501 | 71432 | Benzene | 0.0012638
AZ | FUGITIVES | 2310021501 | 7783064 | Hydrogen Sulfide | 0.00082959
AZ | FUGITIVES | 2310021501 | CH4 | Methane | 0.98074
AZ | FUGITIVES | 2310021501 | CO2 | Carbon Dioxide | 0.048866
AZ | FUGITIVES | 2310021501 | VOC | Volatile Organic Compounds | 0.28947
AZ | FUGITIVES | 2310021502 | 100414 | Ethyl Benzene | 5.7002e-05
AZ | FUGITIVES | 2310021502 | 108883 | Toluene | 0.00054198
AZ | FUGITIVES | 2310021502 | 1330207 | Xylenes | 0.00016346
AZ | FUGITIVES | 2310021502 | 71432 | Benzene | 0.00064665
AZ | FUGITIVES | 2310021502 | 7783064 | Hydrogen Sulfide | 0.00058583
AZ | FUGITIVES | 2310021502 | CH4 | Methane | 0.49792
AZ | FUGITIVES | 2310021502 | CO2 | Carbon Dioxide | 0.025037
AZ | FUGITIVES | 2310021502 | VOC | Volatile Organic Compounds | 0.15043
AZ | FUGITIVES | 2310021503 | 100414 | Ethyl Benzene | 2.18e-05
AZ | FUGITIVES | 2310021503 | 108883 | Toluene | 0.00033697
AZ | FUGITIVES | 2310021503 | 1330207 | Xylenes | 9.5825e-05
AZ | FUGITIVES | 2310021503 | 71432 | Benzene | 0.00037899
AZ | FUGITIVES | 2310021503 | 7783064 | Hydrogen Sulfide | 1.5071e-05
AZ | FUGITIVES | 2310021503 | CH4 | Methane | 0.29976
AZ | FUGITIVES | 2310021503 | CO2 | Carbon Dioxide | 0.014605
AZ | FUGITIVES | 2310021503 | VOC | Volatile Organic Compounds | 0.083449
AZ | FUGITIVES | 2310021505 | 100414 | Ethyl Benzene | 0.00074981
AZ | FUGITIVES | 2310021505 | 108883 | Toluene | 0.0075111
AZ | FUGITIVES | 2310021505 | 1330207 | Xylenes | 0.0022482
AZ | FUGITIVES | 2310021505 | 71432 | Benzene | 0.0088937
AZ | FUGITIVES | 2310021505 | 7783064 | Hydrogen Sulfide | 0.0070909
AZ | FUGITIVES | 2310021505 | CH4 | Methane | 6.8715
AZ | FUGITIVES | 2310021505 | CO2 | Carbon Dioxide | 0.34415
AZ | FUGITIVES | 2310021505 | VOC | Volatile Organic Compounds | 2.0551
AZ | FUGITIVES | 2310021506 | 100414 | Ethyl Benzene | 0
AZ | FUGITIVES | 2310021506 | 108883 | Toluene | 0
AZ | FUGITIVES | 2310021506 | 1330207 | Xylenes | 0
AZ | FUGITIVES | 2310021506 | 71432 | Benzene | 0
AZ | FUGITIVES | 2310021506 | 7783064 | Hydrogen Sulfide | 4.2199e-05
AZ | FUGITIVES | 2310021506 | CH4 | Methane | 2.3928
AZ | FUGITIVES | 2310021506 | CO2 | Carbon Dioxide | 0.11575
AZ | FUGITIVES | 2310021506 | VOC | Volatile Organic Compounds | 0.68024
AZ | FUGITIVES | 2310023511 | 100414 | Ethyl Benzene | 0
AZ | FUGITIVES | 2310023511 | 108883 | Toluene | 0
AZ | FUGITIVES | 2310023511 | 1330207 | Xylenes | 0
AZ | FUGITIVES | 2310023511 | 71432 | Benzene | 0
AZ | FUGITIVES | 2310023511 | 7783064 | Hydrogen Sulfide | 0
AZ | FUGITIVES | 2310023511 | CH4 | Methane | 0
AZ | FUGITIVES | 2310023511 | CO2 | Carbon Dioxide | 0
AZ | FUGITIVES | 2310023511 | VOC | Volatile Organic Compounds | 0
AZ | FUGITIVES | 2310023512 | 100414 | Ethyl Benzene | 0
AZ | FUGITIVES | 2310023512 | 108883 | Toluene | 0
AZ | FUGITIVES | 2310023512 | 1330207 | Xylenes | 0
AZ | FUGITIVES | 2310023512 | 71432 | Benzene | 0
AZ | FUGITIVES | 2310023512 | 7783064 | Hydrogen Sulfide | 0
AZ | FUGITIVES | 2310023512 | CH4 | Methane | 0
AZ | FUGITIVES | 2310023512 | CO2 | Carbon Dioxide | 0
AZ | FUGITIVES | 2310023512 | VOC | Volatile Organic Compounds | 0
AZ | FUGITIVES | 2310023513 | 100414 | Ethyl Benzene | 0
AZ | FUGITIVES | 2310023513 | 108883 | Toluene | 0
AZ | FUGITIVES | 2310023513 | 1330207 | Xylenes | 0
AZ | FUGITIVES | 2310023513 | 71432 | Benzene | 0
AZ | FUGITIVES | 2310023513 | 7783064 | Hydrogen Sulfide | 0
AZ | FUGITIVES | 2310023513 | CH4 | Methane | 0
AZ | FUGITIVES | 2310023513 | CO2 | Carbon Dioxide | 0
AZ | FUGITIVES | 2310023513 | VOC | Volatile Organic Compounds | 0
AZ | FUGITIVES | 2310023515 | 100414 | Ethyl Benzene | 0
AZ | FUGITIVES | 2310023515 | 108883 | Toluene | 0
AZ | FUGITIVES | 2310023515 | 1330207 | Xylenes | 0
AZ | FUGITIVES | 2310023515 | 71432 | Benzene | 0
AZ | FUGITIVES | 2310023515 | 7783064 | Hydrogen Sulfide | 0
AZ | FUGITIVES | 2310023515 | CH4 | Methane | 0
AZ | FUGITIVES | 2310023515 | CO2 | Carbon Dioxide | 0
AZ | FUGITIVES | 2310023515 | VOC | Volatile Organic Compounds | 0
AZ | FUGITIVES | 2310023516 | 100414 | Ethyl Benzene | 0
AZ | FUGITIVES | 2310023516 | 108883 | Toluene | 0
AZ | FUGITIVES | 2310023516 | 1330207 | Xylenes | 0
AZ | FUGITIVES | 2310023516 | 71432 | Benzene | 0
AZ | FUGITIVES | 2310023516 | 7783064 | Hydrogen Sulfide | 0
AZ | FUGITIVES | 2310023516 | CH4 | Methane | 0
AZ | FUGITIVES | 2310023516 | CO2 | Carbon Dioxide | 0
AZ | FUGITIVES | 2310023516 | VOC | Volatile Organic Compounds | 0
AZ | GAS-ACTUATED PUMPS | 2310023310 | 100414 | Ethyl Benzene | 0
AZ | GAS-ACTUATED PUMPS | 2310023310 | 108883 | Toluene | 0
AZ | GAS-ACTUATED PUMPS | 2310023310 | 1330207 | Xylenes | 0
AZ | GAS-ACTUATED PUMPS | 2310023310 | 71432 | Benzene | 0
AZ | GAS-ACTUATED PUMPS | 2310023310 | 7783064 | Hydrogen Sulfide | 0
AZ | GAS-ACTUATED PUMPS | 2310023310 | CH4 | Methane | 0
AZ | GAS-ACTUATED PUMPS | 2310023310 | CO2 | Carbon Dioxide | 0
AZ | GAS-ACTUATED PUMPS | 2310023310 | VOC | Volatile Organic Compounds | 0
AZ | GAS-ACTUATED PUMPS | 2310111401 | 100414 | Ethyl Benzene | 0.0002926
AZ | GAS-ACTUATED PUMPS | 2310111401 | 108883 | Toluene | 0.00023591
AZ | GAS-ACTUATED PUMPS | 2310111401 | 1330207 | Xylenes | 0.00017528
AZ | GAS-ACTUATED PUMPS | 2310111401 | 71432 | Benzene | 0.00069445
AZ | GAS-ACTUATED PUMPS | 2310111401 | 7783064 | Hydrogen Sulfide | 0.0051464
AZ | GAS-ACTUATED PUMPS | 2310111401 | CH4 | Methane | 0.40089
AZ | GAS-ACTUATED PUMPS | 2310111401 | CO2 | Carbon Dioxide | 0.026553
AZ | GAS-ACTUATED PUMPS | 2310111401 | VOC | Volatile Organic Compounds | 0.25955
AZ | GAS-ACTUATED PUMPS | 2310121401 | 100414 | Ethyl Benzene | 0.00070254
AZ | GAS-ACTUATED PUMPS | 2310121401 | 108883 | Toluene | 0.011066
AZ | GAS-ACTUATED PUMPS | 2310121401 | 1330207 | Xylenes | 0.0031409
AZ | GAS-ACTUATED PUMPS | 2310121401 | 71432 | Benzene | 0.012411
AZ | GAS-ACTUATED PUMPS | 2310121401 | 7783064 | Hydrogen Sulfide | 0.00016956
AZ | GAS-ACTUATED PUMPS | 2310121401 | CH4 | Methane | 9.6159
AZ | GAS-ACTUATED PUMPS | 2310121401 | CO2 | Carbon Dioxide | 0.46515
AZ | GAS-ACTUATED PUMPS | 2310121401 | VOC | Volatile Organic Compounds | 2.7336
AZ | HEATERS | 2310010100 | 107028 | Acrolein | 6.3378e-05
AZ | HEATERS | 2310010100 | 108883 | Toluene | 1.1737e-05
AZ | HEATERS | 2310010100 | 110543 | Hexane | 0.0062135
AZ | HEATERS | 2310010100 | 50000 | Formaldehyde | 0.0002589
AZ | HEATERS | 2310010100 | 71432 | Benzene | 7.2491e-06
AZ | HEATERS | 2310010100 | 75070 | Acetaldehyde | 5.5984e-05
AZ | HEATERS | 2310010100 | 91203 | Naphthalene | 2.1057e-06
AZ | HEATERS | 2310010100 | CH4 | Methane | 0.0079395
AZ | HEATERS | 2310010100 | CO | Carbon Monoxide | 0.28996
AZ | HEATERS | 2310010100 | CO2 | Carbon Dioxide | 414.2351
AZ | HEATERS | 2310010100 | N2O | Nitrous Oxide | 0.0075943
AZ | HEATERS | 2310010100 | NOX | Nitrogen Oxides | 0.2009
AZ | HEATERS | 2310010100 | PM10-FIL | PM10 Filterable | 0.0065587
AZ | HEATERS | 2310010100 | PM10-PRI | PM10 Primary (Filt + Cond) | 0.026235
AZ | HEATERS | 2310010100 | PM25-FIL | PM2.5 Filterable | 0.0065587
AZ | HEATERS | 2310010100 | PM25-PRI | PM2.5 Primary (Filt + Cond) | 0.026235
AZ | HEATERS | 2310010100 | PM-CON | PM Condensible | 0.019676
AZ | HEATERS | 2310010100 | SO2 | Sulfur Dioxide | 2.6714e-06
AZ | HEATERS | 2310010100 | VOC | Volatile Organic Compounds | 0.018986
AZ | HEATERS | 2310021100 | 107028 | Acrolein | 0.00015032
AZ | HEATERS | 2310021100 | 108883 | Toluene | 2.7837e-05
AZ | HEATERS | 2310021100 | 110543 | Hexane | 0.014737
AZ | HEATERS | 2310021100 | 50000 | Formaldehyde | 0.00061404
AZ | HEATERS | 2310021100 | 71432 | Benzene | 1.7193e-05
AZ | HEATERS | 2310021100 | 75070 | Acetaldehyde | 0.00013278
AZ | HEATERS | 2310021100 | 91203 | Naphthalene | 4.9942e-06
AZ | HEATERS | 2310021100 | CH4 | Methane | 0.018831
AZ | HEATERS | 2310021100 | CO | Carbon Monoxide | 0.68773
AZ | HEATERS | 2310021100 | CO2 | Carbon Dioxide | 982.4712
AZ | HEATERS | 2310021100 | N2O | Nitrous Oxide | 0.018012
AZ | HEATERS | 2310021100 | NOX | Nitrogen Oxides | 0.4765
AZ | HEATERS | 2310021100 | PM10-FIL | PM10 Filterable | 0.015556
AZ | HEATERS | 2310021100 | PM10-PRI | PM10 Primary (Filt + Cond) | 0.062223
AZ | HEATERS | 2310021100 | PM25-FIL | PM2.5 Filterable | 0.015556
AZ | HEATERS | 2310021100 | PM25-PRI | PM2.5 Primary (Filt + Cond) | 0.062223
AZ | HEATERS | 2310021100 | PM-CON | PM Condensible | 0.046667
AZ | HEATERS | 2310021100 | SO2 | Sulfur Dioxide | 9.236e-09
AZ | HEATERS | 2310021100 | VOC | Volatile Organic Compounds | 0.04503
AZ | HEATERS | 2310023100 | 107028 | Acrolein | 0
AZ | HEATERS | 2310023100 | 108883 | Toluene | 0
AZ | HEATERS | 2310023100 | 110543 | Hexane | 0
AZ | HEATERS | 2310023100 | 50000 | Formaldehyde | 0
AZ | HEATERS | 2310023100 | 71432 | Benzene | 0
AZ | HEATERS | 2310023100 | 75070 | Acetaldehyde | 0
AZ | HEATERS | 2310023100 | 91203 | Naphthalene | 0
AZ | HEATERS | 2310023100 | CH4 | Methane | 0
AZ | HEATERS | 2310023100 | CO | Carbon Monoxide | 0
AZ | HEATERS | 2310023100 | CO2 | Carbon Dioxide | 0
AZ | HEATERS | 2310023100 | N2O | Nitrous Oxide | 0
AZ | HEATERS | 2310023100 | NOX | Nitrogen Oxides | 0
AZ | HEATERS | 2310023100 | PM10-FIL | PM10 Filterable | 0
AZ | HEATERS | 2310023100 | PM10-PRI | PM10 Primary (Filt + Cond) | 0
AZ | HEATERS | 2310023100 | PM25-FIL | PM2.5 Filterable | 0
AZ | HEATERS | 2310023100 | PM25-PRI | PM2.5 Primary (Filt + Cond) | 0
AZ | HEATERS | 2310023100 | PM-CON | PM Condensible | 0
AZ | HEATERS | 2310023100 | SO2 | Sulfur Dioxide | 0
AZ | HEATERS | 2310023100 | VOC | Volatile Organic Compounds | 0
AZ | HYDRAULIC FRACTURING | 2310000660 | 100414 | Ethyl Benzene | 0
AZ | HYDRAULIC FRACTURING | 2310000660 | 100425 | Styrene | 0
AZ | HYDRAULIC FRACTURING | 2310000660 | 106990 | 1,3-Butadiene | 0
AZ | HYDRAULIC FRACTURING | 2310000660 | 107028 | Acrolein | 0
AZ | HYDRAULIC FRACTURING | 2310000660 | 108883 | Toluene | 0
AZ | HYDRAULIC FRACTURING | 2310000660 | 110543 | Hexane | 0
AZ | HYDRAULIC FRACTURING | 2310000660 | 120127 | Anthracene | 0
AZ | HYDRAULIC FRACTURING | 2310000660 | 123386 | Propionaldehyde | 0
AZ | HYDRAULIC FRACTURING | 2310000660 | 129000 | Pyrene | 0
AZ | HYDRAULIC FRACTURING | 2310000660 | 1330207 | Xylenes | 0
AZ | HYDRAULIC FRACTURING | 2310000660 | 18540299 | Chromium (VI) | 0
AZ | HYDRAULIC FRACTURING | 2310000660 | 191242 | Benzo[g,h,i,]Perylene | 0
AZ | HYDRAULIC FRACTURING | 2310000660 | 193395 | Indeno[1,2,3-c,d]Pyrene | 0
AZ | HYDRAULIC FRACTURING | 2310000660 | 205992 | Benzo[b]Fluoranthene | 0
AZ | HYDRAULIC FRACTURING | 2310000660 | 206440 | Fluoranthene | 0
AZ | HYDRAULIC FRACTURING | 2310000660 | 207089 | Benzo[k]Fluoranthene | 0
AZ | HYDRAULIC FRACTURING | 2310000660 | 208968 | Acenaphthylene | 0
AZ | HYDRAULIC FRACTURING | 2310000660 | 218019 | Chrysene | 0
AZ | HYDRAULIC FRACTURING | 2310000660 | 50000 | Formaldehyde | 0
AZ | HYDRAULIC FRACTURING | 2310000660 | 50328 | Benzo[a]Pyrene | 0
AZ | HYDRAULIC FRACTURING | 2310000660 | 53703 | Dibenzo[a,h]Anthracene | 0
AZ | HYDRAULIC FRACTURING | 2310000660 | 540841 | 2,2,4-Trimethylpentane | 0
AZ | HYDRAULIC FRACTURING | 2310000660 | 56553 | Benz[a]Anthracene | 0
AZ | HYDRAULIC FRACTURING | 2310000660 | 67561 | Methanol | 0
AZ | HYDRAULIC FRACTURING | 2310000660 | 71432 | Benzene | 0
AZ | HYDRAULIC FRACTURING | 2310000660 | 7439921 | Lead | 0
AZ | HYDRAULIC FRACTURING | 2310000660 | 7439965 | Manganese | 0
AZ | HYDRAULIC FRACTURING | 2310000660 | 7439976 | Mercury | 0
AZ | HYDRAULIC FRACTURING | 2310000660 | 7440020 | Nickel | 0
AZ | HYDRAULIC FRACTURING | 2310000660 | 7440360 | Antimony | 0
AZ | HYDRAULIC FRACTURING | 2310000660 | 7440382 | Arsenic | 0
AZ | HYDRAULIC FRACTURING | 2310000660 | 7440439 | Cadmium | 0
AZ | HYDRAULIC FRACTURING | 2310000660 | 7440484 | Cobalt | 0
AZ | HYDRAULIC FRACTURING | 2310000660 | 75070 | Acetaldehyde | 0
AZ | HYDRAULIC FRACTURING | 2310000660 | 7723140 | Phosphorus | 0
AZ | HYDRAULIC FRACTURING | 2310000660 | 7782492 | Selenium | 0
AZ | HYDRAULIC FRACTURING | 2310000660 | 7782505 | Chlorine | 0
AZ | HYDRAULIC FRACTURING | 2310000660 | 83329 | Acenaphthene | 0
AZ | HYDRAULIC FRACTURING | 2310000660 | 85018 | Phenanthrene | 0
AZ | HYDRAULIC FRACTURING | 2310000660 | 86737 | Fluorene | 0
AZ | HYDRAULIC FRACTURING | 2310000660 | 91203 | Naphthalene | 0
AZ | HYDRAULIC FRACTURING | 2310000660 | 98828 | Cumene | 0
AZ | HYDRAULIC FRACTURING | 2310000660 | CH4 | Methane | 0
AZ | HYDRAULIC FRACTURING | 2310000660 | CO | Carbon Monoxide | 0
AZ | HYDRAULIC FRACTURING | 2310000660 | CO2 | Carbon Dioxide | 0
AZ | HYDRAULIC FRACTURING | 2310000660 | NH3 | Ammonia | 0
AZ | HYDRAULIC FRACTURING | 2310000660 | NOX | Nitrogen Oxides | 0
AZ | HYDRAULIC FRACTURING | 2310000660 | PM10-FIL | PM10 Filterable | 0
AZ | HYDRAULIC FRACTURING | 2310000660 | PM10-PRI | PM10 Primary (Filt + Cond) | 0
AZ | HYDRAULIC FRACTURING | 2310000660 | PM25-FIL | PM2.5 Filterable | 0
AZ | HYDRAULIC FRACTURING | 2310000660 | PM25-PRI | PM2.5 Primary (Filt + Cond) | 0
AZ | HYDRAULIC FRACTURING | 2310000660 | PM-CON | PM Condensible | 0
AZ | HYDRAULIC FRACTURING | 2310000660 | SO2 | Sulfur Dioxide | 0
AZ | HYDRAULIC FRACTURING | 2310000660 | VOC | Volatile Organic Compounds | 0
AZ | LATERAL/GATHERING COMPRESSOR ENGINES | 2310021251 | 100414 | Ethyl Benzene | 1.3345e-05
AZ | LATERAL/GATHERING COMPRESSOR ENGINES | 2310021251 | 100425 | Styrene | 7.9332e-06
AZ | LATERAL/GATHERING COMPRESSOR ENGINES | 2310021251 | 106934 | Ethylene dibromide | 1.4892e-05
AZ | LATERAL/GATHERING COMPRESSOR ENGINES | 2310021251 | 106990 | 1,3-Butadiene | 8.9753e-05
AZ | LATERAL/GATHERING COMPRESSOR ENGINES | 2310021251 | 107028 | Acrolein | 0.0017278
AZ | LATERAL/GATHERING COMPRESSOR ENGINES | 2310021251 | 108883 | Toluene | 0.00013715
AZ | LATERAL/GATHERING COMPRESSOR ENGINES | 2310021251 | 108907 | Chlorobenzene | 1.0219e-05
AZ | LATERAL/GATHERING COMPRESSOR ENGINES | 2310021251 | 108952 | Phenol | 8.0677e-06
AZ | LATERAL/GATHERING COMPRESSOR ENGINES | 2310021251 | 1330207 | Xylenes | 6.1852e-05
AZ | LATERAL/GATHERING COMPRESSOR ENGINES | 2310021251 | 250 | Polycyclic Aromatic Hydrocarbons (PAH) | 9.0425e-06
AZ | LATERAL/GATHERING COMPRESSOR ENGINES | 2310021251 | 50000 | Formaldehyde | 0.017749
AZ | LATERAL/GATHERING COMPRESSOR ENGINES | 2310021251 | 540841 | 2,2,4-Trimethylpentane | 8.4038e-05
AZ | LATERAL/GATHERING COMPRESSOR ENGINES | 2310021251 | 542756 | Dichloropropene, 1,3- | 8.8745e-06
AZ | LATERAL/GATHERING COMPRESSOR ENGINES | 2310021251 | 67561 | Methanol | 0.00084038
AZ | LATERAL/GATHERING COMPRESSOR ENGINES | 2310021251 | 67663 | Chloroform | 9.5804e-06
AZ | LATERAL/GATHERING COMPRESSOR ENGINES | 2310021251 | 71432 | Benzene | 0.00014791
AZ | LATERAL/GATHERING COMPRESSOR ENGINES | 2310021251 | 75003 | Ethyl chloride | 6.2861e-07
AZ | LATERAL/GATHERING COMPRESSOR ENGINES | 2310021251 | 75014 | Vinyl chloride | 5.0087e-06
AZ | LATERAL/GATHERING COMPRESSOR ENGINES | 2310021251 | 75070 | Acetaldehyde | 0.0028102
AZ | LATERAL/GATHERING COMPRESSOR ENGINES | 2310021251 | 75092 | Methylene chloride | 6.7231e-06
AZ | LATERAL/GATHERING COMPRESSOR ENGINES | 2310021251 | 75343 | Dichloroethane, 1,1- | 7.9332e-06
AZ | LATERAL/GATHERING COMPRESSOR ENGINES | 2310021251 | 78875 | Propylene dichloride | 9.0425e-06
AZ | LATERAL/GATHERING COMPRESSOR ENGINES | 2310021251 | 79005 | Trichloroethane, 1,1,2- | 1.069e-05
AZ | LATERAL/GATHERING COMPRESSOR ENGINES | 2310021251 | 79345 | Tetrachloroethane, 1,1,2,2- | 1.3446e-05
AZ | LATERAL/GATHERING COMPRESSOR ENGINES | 2310021251 | 91203 | Naphthalene | 2.501e-05
AZ | LATERAL/GATHERING COMPRESSOR ENGINES | 2310021251 | 92524 | Biphenyl | 7.1265e-05
AZ | LATERAL/GATHERING COMPRESSOR ENGINES | 2310021251 | CH4 | Methane | 0.46236
AZ | LATERAL/GATHERING COMPRESSOR ENGINES | 2310021251 | CO | Carbon Monoxide | 0.17973
AZ | LATERAL/GATHERING COMPRESSOR ENGINES | 2310021251 | CO2 | Carbon Dioxide | 40.6876
AZ | LATERAL/GATHERING COMPRESSOR ENGINES | 2310021251 | N2O | Nitrous Oxide | 7.7468e-05
AZ | LATERAL/GATHERING COMPRESSOR ENGINES | 2310021251 | NOX | Nitrogen Oxides | 0.31329
AZ | LATERAL/GATHERING COMPRESSOR ENGINES | 2310021251 | PM10-FIL | PM10 Filterable | 2.8518e-05
AZ | LATERAL/GATHERING COMPRESSOR ENGINES | 2310021251 | PM10-PRI | PM10 Primary (Filt + Cond) | 0.0036941
AZ | LATERAL/GATHERING COMPRESSOR ENGINES | 2310021251 | PM25-FIL | PM2.5 Filterable | 2.8518e-05
AZ | LATERAL/GATHERING COMPRESSOR ENGINES | 2310021251 | PM25-PRI | PM2.5 Primary (Filt + Cond) | 0.0036941
AZ | LATERAL/GATHERING COMPRESSOR ENGINES | 2310021251 | PM-CON | PM Condensible | 0.0036656
AZ | LATERAL/GATHERING COMPRESSOR ENGINES | 2310021251 | SO2 | Sulfur Dioxide | 0.00021749
AZ | LATERAL/GATHERING COMPRESSOR ENGINES | 2310021251 | VOC | Volatile Organic Compounds | 0.039649
AZ | LATERAL/GATHERING COMPRESSOR ENGINES | 2310021351 | 100414 | Ethyl Benzene | 2.6783e-05
AZ | LATERAL/GATHERING COMPRESSOR ENGINES | 2310021351 | 100425 | Styrene | 1.2851e-05
AZ | LATERAL/GATHERING COMPRESSOR ENGINES | 2310021351 | 106934 | Ethylene dibromide | 2.3003e-05
AZ | LATERAL/GATHERING COMPRESSOR ENGINES | 2310021351 | 106990 | 1,3-Butadiene | 0.000716
AZ | LATERAL/GATHERING COMPRESSOR ENGINES | 2310021351 | 107028 | Acrolein | 0.0028403
AZ | LATERAL/GATHERING COMPRESSOR ENGINES | 2310021351 | 108883 | Toluene | 0.00060262
AZ | LATERAL/GATHERING COMPRESSOR ENGINES | 2310021351 | 108907 | Chlorobenzene | 1.3931e-05
AZ | LATERAL/GATHERING COMPRESSOR ENGINES | 2310021351 | 1330207 | Xylenes | 0.00021059
AZ | LATERAL/GATHERING COMPRESSOR ENGINES | 2310021351 | 250 | Polycyclic Aromatic Hydrocarbons (PAH) | 0.00015227
AZ | LATERAL/GATHERING COMPRESSOR ENGINES | 2310021351 | 50000 | Formaldehyde | 0.022139
AZ | LATERAL/GATHERING COMPRESSOR ENGINES | 2310021351 | 542756 | Dichloropropene, 1,3- | 1.3715e-05
AZ | LATERAL/GATHERING COMPRESSOR ENGINES | 2310021351 | 67561 | Methanol | 0.0033046
AZ | LATERAL/GATHERING COMPRESSOR ENGINES | 2310021351 | 67663 | Chloroform | 1.4795e-05
AZ | LATERAL/GATHERING COMPRESSOR ENGINES | 2310021351 | 71432 | Benzene | 0.0017063
AZ | LATERAL/GATHERING COMPRESSOR ENGINES | 2310021351 | 75014 | Vinyl chloride | 7.754e-06
AZ | LATERAL/GATHERING COMPRESSOR ENGINES | 2310021351 | 75070 | Acetaldehyde | 0.003013
AZ | LATERAL/GATHERING COMPRESSOR ENGINES | 2310021351 | 75092 | Methylene chloride | 4.8677e-05
AZ | LATERAL/GATHERING COMPRESSOR ENGINES | 2310021351 | 75343 | Dichloroethane, 1,1- | 1.2203e-05
AZ | LATERAL/GATHERING COMPRESSOR ENGINES | 2310021351 | 78875 | Propylene dichloride | 1.4039e-05
AZ | LATERAL/GATHERING COMPRESSOR ENGINES | 2310021351 | 79005 | Trichloroethane, 1,1,2- | 1.6523e-05
AZ | LATERAL/GATHERING COMPRESSOR ENGINES | 2310021351 | 79345 | Tetrachloroethane, 1,1,2,2- | 2.7323e-05
AZ | LATERAL/GATHERING COMPRESSOR ENGINES | 2310021351 | 91203 | Naphthalene | 0.00010486
AZ | LATERAL/GATHERING COMPRESSOR ENGINES | 2310021351 | CH4 | Methane | 0.30244
AZ | LATERAL/GATHERING COMPRESSOR ENGINES | 2310021351 | CO | Carbon Monoxide | 3.7724
AZ | LATERAL/GATHERING COMPRESSOR ENGINES | 2310021351 | CO2 | Carbon Dioxide | 144.645
AZ | LATERAL/GATHERING COMPRESSOR ENGINES | 2310021351 | N2O | Nitrous Oxide | 0.0002754
AZ | LATERAL/GATHERING COMPRESSOR ENGINES | 2310021351 | NOX | Nitrogen Oxides | 2.4397
AZ | LATERAL/GATHERING COMPRESSOR ENGINES | 2310021351 | PM10-FIL | PM10 Filterable | 0.012492
AZ | LATERAL/GATHERING COMPRESSOR ENGINES | 2310021351 | PM10-PRI | PM10 Primary (Filt + Cond) | 0.025523
AZ | LATERAL/GATHERING COMPRESSOR ENGINES | 2310021351 | PM25-FIL | PM2.5 Filterable | 0.012492
AZ | LATERAL/GATHERING COMPRESSOR ENGINES | 2310021351 | PM25-PRI | PM2.5 Primary (Filt + Cond) | 0.025523
AZ | LATERAL/GATHERING COMPRESSOR ENGINES | 2310021351 | PM-CON | PM Condensible | 0.013031
AZ | LATERAL/GATHERING COMPRESSOR ENGINES | 2310021351 | SO2 | Sulfur Dioxide | 0.00077319
AZ | LATERAL/GATHERING COMPRESSOR ENGINES | 2310021351 | VOC | Volatile Organic Compounds | 0.034973
AZ | LATERAL/GATHERING COMPRESSOR ENGINES | 2310023251 | 100414 | Ethyl Benzene | 0
AZ | LATERAL/GATHERING COMPRESSOR ENGINES | 2310023251 | 100425 | Styrene | 0
AZ | LATERAL/GATHERING COMPRESSOR ENGINES | 2310023251 | 106934 | Ethylene dibromide | 0
AZ | LATERAL/GATHERING COMPRESSOR ENGINES | 2310023251 | 106990 | 1,3-Butadiene | 0
AZ | LATERAL/GATHERING COMPRESSOR ENGINES | 2310023251 | 107028 | Acrolein | 0
AZ | LATERAL/GATHERING COMPRESSOR ENGINES | 2310023251 | 108883 | Toluene | 0
AZ | LATERAL/GATHERING COMPRESSOR ENGINES | 2310023251 | 108907 | Chlorobenzene | 0
AZ | LATERAL/GATHERING COMPRESSOR ENGINES | 2310023251 | 108952 | Phenol | 0
AZ | LATERAL/GATHERING COMPRESSOR ENGINES | 2310023251 | 1330207 | Xylenes | 0
AZ | LATERAL/GATHERING COMPRESSOR ENGINES | 2310023251 | 250 | Polycyclic Aromatic Hydrocarbons (PAH) | 0
AZ | LATERAL/GATHERING COMPRESSOR ENGINES | 2310023251 | 50000 | Formaldehyde | 0
AZ | LATERAL/GATHERING COMPRESSOR ENGINES | 2310023251 | 540841 | 2,2,4-Trimethylpentane | 0
AZ | LATERAL/GATHERING COMPRESSOR ENGINES | 2310023251 | 542756 | Dichloropropene, 1,3- | 0
AZ | LATERAL/GATHERING COMPRESSOR ENGINES | 2310023251 | 67561 | Methanol | 0
AZ | LATERAL/GATHERING COMPRESSOR ENGINES | 2310023251 | 67663 | Chloroform | 0
AZ | LATERAL/GATHERING COMPRESSOR ENGINES | 2310023251 | 71432 | Benzene | 0
AZ | LATERAL/GATHERING COMPRESSOR ENGINES | 2310023251 | 75003 | Ethyl chloride | 0
AZ | LATERAL/GATHERING COMPRESSOR ENGINES | 2310023251 | 75014 | Vinyl chloride | 0
AZ | LATERAL/GATHERING COMPRESSOR ENGINES | 2310023251 | 75070 | Acetaldehyde | 0
AZ | LATERAL/GATHERING COMPRESSOR ENGINES | 2310023251 | 75092 | Methylene chloride | 0
AZ | LATERAL/GATHERING COMPRESSOR ENGINES | 2310023251 | 75343 | Dichloroethane, 1,1- | 0
AZ | LATERAL/GATHERING COMPRESSOR ENGINES | 2310023251 | 78875 | Propylene dichloride | 0
AZ | LATERAL/GATHERING COMPRESSOR ENGINES | 2310023251 | 79005 | Trichloroethane, 1,1,2- | 0
AZ | LATERAL/GATHERING COMPRESSOR ENGINES | 2310023251 | 79345 | Tetrachloroethane, 1,1,2,2- | 0
AZ | LATERAL/GATHERING COMPRESSOR ENGINES | 2310023251 | 91203 | Naphthalene | 0
AZ | LATERAL/GATHERING COMPRESSOR ENGINES | 2310023251 | 92524 | Biphenyl | 0
AZ | LATERAL/GATHERING COMPRESSOR ENGINES | 2310023251 | CH4 | Methane | 0
AZ | LATERAL/GATHERING COMPRESSOR ENGINES | 2310023251 | CO | Carbon Monoxide | 0
AZ | LATERAL/GATHERING COMPRESSOR ENGINES | 2310023251 | CO2 | Carbon Dioxide | 0
AZ | LATERAL/GATHERING COMPRESSOR ENGINES | 2310023251 | N2O | Nitrous Oxide | 0
AZ | LATERAL/GATHERING COMPRESSOR ENGINES | 2310023251 | NOX | Nitrogen Oxides | 0
AZ | LATERAL/GATHERING COMPRESSOR ENGINES | 2310023251 | PM10-FIL | PM10 Filterable | 0
AZ | LATERAL/GATHERING COMPRESSOR ENGINES | 2310023251 | PM10-PRI | PM10 Primary (Filt + Cond) | 0
AZ | LATERAL/GATHERING COMPRESSOR ENGINES | 2310023251 | PM25-FIL | PM2.5 Filterable | 0
AZ | LATERAL/GATHERING COMPRESSOR ENGINES | 2310023251 | PM25-PRI | PM2.5 Primary (Filt + Cond) | 0
AZ | LATERAL/GATHERING COMPRESSOR ENGINES | 2310023251 | PM-CON | PM Condensible | 0
AZ | LATERAL/GATHERING COMPRESSOR ENGINES | 2310023251 | SO2 | Sulfur Dioxide | 0
AZ | LATERAL/GATHERING COMPRESSOR ENGINES | 2310023251 | VOC | Volatile Organic Compounds | 0
AZ | LATERAL/GATHERING COMPRESSOR ENGINES | 2310023351 | 100414 | Ethyl Benzene | 0
AZ | LATERAL/GATHERING COMPRESSOR ENGINES | 2310023351 | 100425 | Styrene | 0
AZ | LATERAL/GATHERING COMPRESSOR ENGINES | 2310023351 | 106934 | Ethylene dibromide | 0
AZ | LATERAL/GATHERING COMPRESSOR ENGINES | 2310023351 | 106990 | 1,3-Butadiene | 0
AZ | LATERAL/GATHERING COMPRESSOR ENGINES | 2310023351 | 107028 | Acrolein | 0
AZ | LATERAL/GATHERING COMPRESSOR ENGINES | 2310023351 | 108883 | Toluene | 0
AZ | LATERAL/GATHERING COMPRESSOR ENGINES | 2310023351 | 108907 | Chlorobenzene | 0
AZ | LATERAL/GATHERING COMPRESSOR ENGINES | 2310023351 | 1330207 | Xylenes | 0
AZ | LATERAL/GATHERING COMPRESSOR ENGINES | 2310023351 | 250 | Polycyclic Aromatic Hydrocarbons (PAH) | 0
AZ | LATERAL/GATHERING COMPRESSOR ENGINES | 2310023351 | 50000 | Formaldehyde | 0
AZ | LATERAL/GATHERING COMPRESSOR ENGINES | 2310023351 | 542756 | Dichloropropene, 1,3- | 0
AZ | LATERAL/GATHERING COMPRESSOR ENGINES | 2310023351 | 67561 | Methanol | 0
AZ | LATERAL/GATHERING COMPRESSOR ENGINES | 2310023351 | 67663 | Chloroform | 0
AZ | LATERAL/GATHERING COMPRESSOR ENGINES | 2310023351 | 71432 | Benzene | 0
AZ | LATERAL/GATHERING COMPRESSOR ENGINES | 2310023351 | 75014 | Vinyl chloride | 0
AZ | LATERAL/GATHERING COMPRESSOR ENGINES | 2310023351 | 75070 | Acetaldehyde | 0
AZ | LATERAL/GATHERING COMPRESSOR ENGINES | 2310023351 | 75092 | Methylene chloride | 0
AZ | LATERAL/GATHERING COMPRESSOR ENGINES | 2310023351 | 75343 | Dichloroethane, 1,1- | 0
AZ | LATERAL/GATHERING COMPRESSOR ENGINES | 2310023351 | 78875 | Propylene dichloride | 0
AZ | LATERAL/GATHERING COMPRESSOR ENGINES | 2310023351 | 79005 | Trichloroethane, 1,1,2- | 0
AZ | LATERAL/GATHERING COMPRESSOR ENGINES | 2310023351 | 79345 | Tetrachloroethane, 1,1,2,2- | 0
AZ | LATERAL/GATHERING COMPRESSOR ENGINES | 2310023351 | 91203 | Naphthalene | 0
AZ | LATERAL/GATHERING COMPRESSOR ENGINES | 2310023351 | CH4 | Methane | 0
AZ | LATERAL/GATHERING COMPRESSOR ENGINES | 2310023351 | CO | Carbon Monoxide | 0
AZ | LATERAL/GATHERING COMPRESSOR ENGINES | 2310023351 | CO2 | Carbon Dioxide | 0
AZ | LATERAL/GATHERING COMPRESSOR ENGINES | 2310023351 | N2O | Nitrous Oxide | 0
AZ | LATERAL/GATHERING COMPRESSOR ENGINES | 2310023351 | NOX | Nitrogen Oxides | 0
AZ | LATERAL/GATHERING COMPRESSOR ENGINES | 2310023351 | PM10-FIL | PM10 Filterable | 0
AZ | LATERAL/GATHERING COMPRESSOR ENGINES | 2310023351 | PM10-PRI | PM10 Primary (Filt + Cond) | 0
AZ | LATERAL/GATHERING COMPRESSOR ENGINES | 2310023351 | PM25-FIL | PM2.5 Filterable | 0
AZ | LATERAL/GATHERING COMPRESSOR ENGINES | 2310023351 | PM25-PRI | PM2.5 Primary (Filt + Cond) | 0
AZ | LATERAL/GATHERING COMPRESSOR ENGINES | 2310023351 | PM-CON | PM Condensible | 0
AZ | LATERAL/GATHERING COMPRESSOR ENGINES | 2310023351 | SO2 | Sulfur Dioxide | 0
AZ | LATERAL/GATHERING COMPRESSOR ENGINES | 2310023351 | VOC | Volatile Organic Compounds | 0
AZ | LIQUIDS UNLOADING | 2310021603 | 100414 | Ethyl Benzene | 6.5792e-05
AZ | LIQUIDS UNLOADING | 2310021603 | 108883 | Toluene | 0.001902
AZ | LIQUIDS UNLOADING | 2310021603 | 1330207 | Xylenes | 0.00057658
AZ | LIQUIDS UNLOADING | 2310021603 | 50000 | Formaldehyde | 0
AZ | LIQUIDS UNLOADING | 2310021603 | 71432 | Benzene | 0.0021891
AZ | LIQUIDS UNLOADING | 2310021603 | 7783064 | Hydrogen Sulfide | 0.42502
AZ | LIQUIDS UNLOADING | 2310021603 | CH4 | Methane | 8.2061
AZ | LIQUIDS UNLOADING | 2310021603 | CO | Carbon Monoxide | 0
AZ | LIQUIDS UNLOADING | 2310021603 | CO2 | Carbon Dioxide | 0.44164
AZ | LIQUIDS UNLOADING | 2310021603 | N2O | Nitrous Oxide | 0
AZ | LIQUIDS UNLOADING | 2310021603 | NOX | Nitrogen Oxides | 0
AZ | LIQUIDS UNLOADING | 2310021603 | SO2 | Sulfur Dioxide | 0
AZ | LIQUIDS UNLOADING | 2310021603 | VOC | Volatile Organic Compounds | 1.1962
AZ | LIQUIDS UNLOADING | 2310023603 | 100414 | Ethyl Benzene | 0
AZ | LIQUIDS UNLOADING | 2310023603 | 108883 | Toluene | 0
AZ | LIQUIDS UNLOADING | 2310023603 | 1330207 | Xylenes | 0
AZ | LIQUIDS UNLOADING | 2310023603 | 50000 | Formaldehyde | 0
AZ | LIQUIDS UNLOADING | 2310023603 | 71432 | Benzene | 0
AZ | LIQUIDS UNLOADING | 2310023603 | 7783064 | Hydrogen Sulfide | 0
AZ | LIQUIDS UNLOADING | 2310023603 | CH4 | Methane | 0
AZ | LIQUIDS UNLOADING | 2310023603 | CO | Carbon Monoxide | 0
AZ | LIQUIDS UNLOADING | 2310023603 | CO2 | Carbon Dioxide | 0
AZ | LIQUIDS UNLOADING | 2310023603 | N2O | Nitrous Oxide | 0
AZ | LIQUIDS UNLOADING | 2310023603 | NOX | Nitrogen Oxides | 0
AZ | LIQUIDS UNLOADING | 2310023603 | SO2 | Sulfur Dioxide | 0
AZ | LIQUIDS UNLOADING | 2310023603 | VOC | Volatile Organic Compounds | 0
AZ | LOADING EMISSIONS | 2310011201 | 100414 | Ethyl Benzene | 5.9318e-07
AZ | LOADING EMISSIONS | 2310011201 | 108883 | Toluene | 2.6569e-05
AZ | LOADING EMISSIONS | 2310011201 | 1330207 | Xylenes | 3.3143e-06
AZ | LOADING EMISSIONS | 2310011201 | 71432 | Benzene | 3.1536e-05
AZ | LOADING EMISSIONS | 2310011201 | 7783064 | Hydrogen Sulfide | 1.0615e-06
AZ | LOADING EMISSIONS | 2310011201 | CH4 | Methane | 2.1907e-06
AZ | LOADING EMISSIONS | 2310011201 | CO2 | Carbon Dioxide | 0.00067937
AZ | LOADING EMISSIONS | 2310011201 | VOC | Volatile Organic Compounds | 0.0013143
AZ | LOADING EMISSIONS | 2310021030 | 100414 | Ethyl Benzene | 0
AZ | LOADING EMISSIONS | 2310021030 | 108883 | Toluene | 0
AZ | LOADING EMISSIONS | 2310021030 | 1330207 | Xylenes | 0
AZ | LOADING EMISSIONS | 2310021030 | 71432 | Benzene | 0
AZ | LOADING EMISSIONS | 2310021030 | 7783064 | Hydrogen Sulfide | 0
AZ | LOADING EMISSIONS | 2310021030 | CH4 | Methane | 0
AZ | LOADING EMISSIONS | 2310021030 | CO2 | Carbon Dioxide | 0
AZ | LOADING EMISSIONS | 2310021030 | VOC | Volatile Organic Compounds | 0
AZ | LOADING EMISSIONS | 2310023030 | 100414 | Ethyl Benzene | 0
AZ | LOADING EMISSIONS | 2310023030 | 108883 | Toluene | 0
AZ | LOADING EMISSIONS | 2310023030 | 1330207 | Xylenes | 0
AZ | LOADING EMISSIONS | 2310023030 | 71432 | Benzene | 0
AZ | LOADING EMISSIONS | 2310023030 | 7783064 | Hydrogen Sulfide | 0
AZ | LOADING EMISSIONS | 2310023030 | CH4 | Methane | 0
AZ | LOADING EMISSIONS | 2310023030 | CO2 | Carbon Dioxide | 0
AZ | LOADING EMISSIONS | 2310023030 | VOC | Volatile Organic Compounds | 0
AZ | MUD DEGASSING | 2310023606 | 100414 | Ethyl Benzene | 0
AZ | MUD DEGASSING | 2310023606 | 108883 | Toluene | 0
AZ | MUD DEGASSING | 2310023606 | 1330207 | Xylenes | 0
AZ | MUD DEGASSING | 2310023606 | 71432 | Benzene | 0
AZ | MUD DEGASSING | 2310023606 | 7783064 | Hydrogen Sulfide | 0
AZ | MUD DEGASSING | 2310023606 | CH4 | Methane | 0
AZ | MUD DEGASSING | 2310023606 | CO2 | Carbon Dioxide | 0
AZ | MUD DEGASSING | 2310023606 | VOC | Volatile Organic Compounds | 0
AZ | MUD DEGASSING | 2310111100 | 100414 | Ethyl Benzene | 0.00069202
AZ | MUD DEGASSING | 2310111100 | 108883 | Toluene | 0.00026816
AZ | MUD DEGASSING | 2310111100 | 1330207 | Xylenes | 0.0062201
AZ | MUD DEGASSING | 2310111100 | 71432 | Benzene | 0.006386
AZ | MUD DEGASSING | 2310111100 | 7783064 | Hydrogen Sulfide | 0.31968
AZ | MUD DEGASSING | 2310111100 | CH4 | Methane | 9.9107
AZ | MUD DEGASSING | 2310111100 | CO2 | Carbon Dioxide | 0.58312
AZ | MUD DEGASSING | 2310111100 | VOC | Volatile Organic Compounds | 8.7096
AZ | MUD DEGASSING | 2310121100 | 100414 | Ethyl Benzene | 0
AZ | MUD DEGASSING | 2310121100 | 108883 | Toluene | 0
AZ | MUD DEGASSING | 2310121100 | 1330207 | Xylenes | 0
AZ | MUD DEGASSING | 2310121100 | 71432 | Benzene | 0
AZ | MUD DEGASSING | 2310121100 | 7783064 | Hydrogen Sulfide | 0
AZ | MUD DEGASSING | 2310121100 | CH4 | Methane | 0
AZ | MUD DEGASSING | 2310121100 | CO2 | Carbon Dioxide | 0
AZ | MUD DEGASSING | 2310121100 | VOC | Volatile Organic Compounds | 0
AZ | PNEUMATIC DEVICES | 2310010300 | 100414 | Ethyl Benzene | 0.0047796
AZ | PNEUMATIC DEVICES | 2310010300 | 108883 | Toluene | 0.0038535
AZ | PNEUMATIC DEVICES | 2310010300 | 1330207 | Xylenes | 0.0028632
AZ | PNEUMATIC DEVICES | 2310010300 | 71432 | Benzene | 0.011344
AZ | PNEUMATIC DEVICES | 2310010300 | 7783064 | Hydrogen Sulfide | 0.092541
AZ | PNEUMATIC DEVICES | 2310010300 | CH4 | Methane | 7.5062
AZ | PNEUMATIC DEVICES | 2310010300 | CO2 | Carbon Dioxide | 0.48407
AZ | PNEUMATIC DEVICES | 2310010300 | VOC | Volatile Organic Compounds | 4.2398
AZ | PNEUMATIC DEVICES | 2310021300 | 100414 | Ethyl Benzene | 0.0015651
AZ | PNEUMATIC DEVICES | 2310021300 | 108883 | Toluene | 0.024652
AZ | PNEUMATIC DEVICES | 2310021300 | 1330207 | Xylenes | 0.0069973
AZ | PNEUMATIC DEVICES | 2310021300 | 71432 | Benzene | 0.027648
AZ | PNEUMATIC DEVICES | 2310021300 | 7783064 | Hydrogen Sulfide | 0.00037061
AZ | PNEUMATIC DEVICES | 2310021300 | CH4 | Methane | 21.8639
AZ | PNEUMATIC DEVICES | 2310021300 | CO2 | Carbon Dioxide | 1.0649
AZ | PNEUMATIC DEVICES | 2310021300 | VOC | Volatile Organic Compounds | 6.0899
AZ | PNEUMATIC DEVICES | 2310023300 | 100414 | Ethyl Benzene | 0
AZ | PNEUMATIC DEVICES | 2310023300 | 108883 | Toluene | 0
AZ | PNEUMATIC DEVICES | 2310023300 | 1330207 | Xylenes | 0
AZ | PNEUMATIC DEVICES | 2310023300 | 71432 | Benzene | 0
AZ | PNEUMATIC DEVICES | 2310023300 | 7783064 | Hydrogen Sulfide | 0
AZ | PNEUMATIC DEVICES | 2310023300 | CH4 | Methane | 0
AZ | PNEUMATIC DEVICES | 2310023300 | CO2 | Carbon Dioxide | 0
AZ | PNEUMATIC DEVICES | 2310023300 | VOC | Volatile Organic Compounds | 0
AZ | PRODUCED WATER | 2310000551 | 100414 | Ethyl Benzene | 0
AZ | PRODUCED WATER | 2310000551 | 108883 | Toluene | 0
AZ | PRODUCED WATER | 2310000551 | 1330207 | Xylenes | 0
AZ | PRODUCED WATER | 2310000551 | 71432 | Benzene | 0
AZ | PRODUCED WATER | 2310000551 | 7783064 | Hydrogen Sulfide | 0
AZ | PRODUCED WATER | 2310000551 | CH4 | Methane | 0
AZ | PRODUCED WATER | 2310000551 | CO2 | Carbon Dioxide | 0
AZ | PRODUCED WATER | 2310000551 | VOC | Volatile Organic Compounds | 0
AZ | PRODUCED WATER | 2310000552 | 100414 | Ethyl Benzene | 0
AZ | PRODUCED WATER | 2310000552 | 108883 | Toluene | 0
AZ | PRODUCED WATER | 2310000552 | 1330207 | Xylenes | 0
AZ | PRODUCED WATER | 2310000552 | 71432 | Benzene | 0
AZ | PRODUCED WATER | 2310000552 | 7783064 | Hydrogen Sulfide | 0
AZ | PRODUCED WATER | 2310000552 | CH4 | Methane | 0
AZ | PRODUCED WATER | 2310000552 | CO2 | Carbon Dioxide | 0
AZ | PRODUCED WATER | 2310000552 | VOC | Volatile Organic Compounds | 0
AZ | PRODUCED WATER | 2310000553 | 100414 | Ethyl Benzene | 3.8382e-05
AZ | PRODUCED WATER | 2310000553 | 108883 | Toluene | 2.7774e-05
AZ | PRODUCED WATER | 2310000553 | 1330207 | Xylenes | 2.0812e-05
AZ | PRODUCED WATER | 2310000553 | 71432 | Benzene | 8.2512e-05
AZ | PRODUCED WATER | 2310000553 | 7783064 | Hydrogen Sulfide | 0.00065643
AZ | PRODUCED WATER | 2310000553 | CH4 | Methane | 0.050113
AZ | PRODUCED WATER | 2310000553 | CO2 | Carbon Dioxide | 0.0034109
AZ | PRODUCED WATER | 2310000553 | VOC | Volatile Organic Compounds | 0.033852
AZ | WELL COMPLETIONS | 2310023600 | 100414 | Ethyl Benzene | 0
AZ | WELL COMPLETIONS | 2310023600 | 108883 | Toluene | 0
AZ | WELL COMPLETIONS | 2310023600 | 1330207 | Xylenes | 0
AZ | WELL COMPLETIONS | 2310023600 | 50000 | Formaldehyde | 0
AZ | WELL COMPLETIONS | 2310023600 | 71432 | Benzene | 0
AZ | WELL COMPLETIONS | 2310023600 | 7783064 | Hydrogen Sulfide | 0
AZ | WELL COMPLETIONS | 2310023600 | CH4 | Methane | 0
AZ | WELL COMPLETIONS | 2310023600 | CO | Carbon Monoxide | 0
AZ | WELL COMPLETIONS | 2310023600 | CO2 | Carbon Dioxide | 0
AZ | WELL COMPLETIONS | 2310023600 | N2O | Nitrous Oxide | 0
AZ | WELL COMPLETIONS | 2310023600 | NOX | Nitrogen Oxides | 0
AZ | WELL COMPLETIONS | 2310023600 | SO2 | Sulfur Dioxide | 0
AZ | WELL COMPLETIONS | 2310023600 | VOC | Volatile Organic Compounds | 0
AZ | WELL COMPLETIONS | 2310111700 | 100414 | Ethyl Benzene | 0
AZ | WELL COMPLETIONS | 2310111700 | 108883 | Toluene | 0
AZ | WELL COMPLETIONS | 2310111700 | 1330207 | Xylenes | 0
AZ | WELL COMPLETIONS | 2310111700 | 50000 | Formaldehyde | 0
AZ | WELL COMPLETIONS | 2310111700 | 71432 | Benzene | 0
AZ | WELL COMPLETIONS | 2310111700 | 7783064 | Hydrogen Sulfide | 0
AZ | WELL COMPLETIONS | 2310111700 | CH4 | Methane | 0
AZ | WELL COMPLETIONS | 2310111700 | CO | Carbon Monoxide | 0
AZ | WELL COMPLETIONS | 2310111700 | CO2 | Carbon Dioxide | 0
AZ | WELL COMPLETIONS | 2310111700 | N2O | Nitrous Oxide | 0
AZ | WELL COMPLETIONS | 2310111700 | NOX | Nitrogen Oxides | 0
AZ | WELL COMPLETIONS | 2310111700 | SO2 | Sulfur Dioxide | 0
AZ | WELL COMPLETIONS | 2310111700 | VOC | Volatile Organic Compounds | 0
AZ | WELL COMPLETIONS | 2310121700 | 100414 | Ethyl Benzene | 0
AZ | WELL COMPLETIONS | 2310121700 | 108883 | Toluene | 0
AZ | WELL COMPLETIONS | 2310121700 | 1330207 | Xylenes | 0
AZ | WELL COMPLETIONS | 2310121700 | 50000 | Formaldehyde | 0
AZ | WELL COMPLETIONS | 2310121700 | 71432 | Benzene | 0
AZ | WELL COMPLETIONS | 2310121700 | 7783064 | Hydrogen Sulfide | 0
AZ | WELL COMPLETIONS | 2310121700 | CH4 | Methane | 0
AZ | WELL COMPLETIONS | 2310121700 | CO | Carbon Monoxide | 0
AZ | WELL COMPLETIONS | 2310121700 | CO2 | Carbon Dioxide | 0
AZ | WELL COMPLETIONS | 2310121700 | N2O | Nitrous Oxide | 0
AZ | WELL COMPLETIONS | 2310121700 | NOX | Nitrogen Oxides | 0
AZ | WELL COMPLETIONS | 2310121700 | SO2 | Sulfur Dioxide | 0
AZ | WELL COMPLETIONS | 2310121700 | VOC | Volatile Organic Compounds | 0
AZ | WELLHEAD COMPRESSOR ENGINES | 2310021102 | 100414 | Ethyl Benzene | 0
AZ | WELLHEAD COMPRESSOR ENGINES | 2310021102 | 100425 | Styrene | 0
AZ | WELLHEAD COMPRESSOR ENGINES | 2310021102 | 106934 | Ethylene dibromide | 0
AZ | WELLHEAD COMPRESSOR ENGINES | 2310021102 | 106990 | 1,3-Butadiene | 0
AZ | WELLHEAD COMPRESSOR ENGINES | 2310021102 | 107028 | Acrolein | 0
AZ | WELLHEAD COMPRESSOR ENGINES | 2310021102 | 108883 | Toluene | 0
AZ | WELLHEAD COMPRESSOR ENGINES | 2310021102 | 108907 | Chlorobenzene | 0
AZ | WELLHEAD COMPRESSOR ENGINES | 2310021102 | 108952 | Phenol | 0
AZ | WELLHEAD COMPRESSOR ENGINES | 2310021102 | 110543 | Hexane | 0
AZ | WELLHEAD COMPRESSOR ENGINES | 2310021102 | 1330207 | Xylenes | 0
AZ | WELLHEAD COMPRESSOR ENGINES | 2310021102 | 250 | Polycyclic Aromatic Hydrocarbons (PAH) | 0
AZ | WELLHEAD COMPRESSOR ENGINES | 2310021102 | 50000 | Formaldehyde | 0
AZ | WELLHEAD COMPRESSOR ENGINES | 2310021102 | 540841 | 2,2,4-Trimethylpentane | 0
AZ | WELLHEAD COMPRESSOR ENGINES | 2310021102 | 542756 | Dichloropropene, 1,3- | 0
AZ | WELLHEAD COMPRESSOR ENGINES | 2310021102 | 67561 | Methanol | 0
AZ | WELLHEAD COMPRESSOR ENGINES | 2310021102 | 67663 | Chloroform | 0
AZ | WELLHEAD COMPRESSOR ENGINES | 2310021102 | 71432 | Benzene | 0
AZ | WELLHEAD COMPRESSOR ENGINES | 2310021102 | 75014 | Vinyl chloride | 0
AZ | WELLHEAD COMPRESSOR ENGINES | 2310021102 | 75070 | Acetaldehyde | 0
AZ | WELLHEAD COMPRESSOR ENGINES | 2310021102 | 75092 | Methylene chloride | 0
AZ | WELLHEAD COMPRESSOR ENGINES | 2310021102 | 75343 | Dichloroethane, 1,1- | 0
AZ | WELLHEAD COMPRESSOR ENGINES | 2310021102 | 78875 | Propylene dichloride | 0
AZ | WELLHEAD COMPRESSOR ENGINES | 2310021102 | 79005 | Trichloroethane, 1,1,2- | 0
AZ | WELLHEAD COMPRESSOR ENGINES | 2310021102 | 79345 | Tetrachloroethane, 1,1,2,2- | 0
AZ | WELLHEAD COMPRESSOR ENGINES | 2310021102 | 91203 | Naphthalene | 0
AZ | WELLHEAD COMPRESSOR ENGINES | 2310021102 | 92524 | Biphenyl | 0
AZ | WELLHEAD COMPRESSOR ENGINES | 2310021102 | CH4 | Methane | 0
AZ | WELLHEAD COMPRESSOR ENGINES | 2310021102 | CO | Carbon Monoxide | 0
AZ | WELLHEAD COMPRESSOR ENGINES | 2310021102 | CO2 | Carbon Dioxide | 0
AZ | WELLHEAD COMPRESSOR ENGINES | 2310021102 | N2O | Nitrous Oxide | 0
AZ | WELLHEAD COMPRESSOR ENGINES | 2310021102 | NOX | Nitrogen Oxides | 0
AZ | WELLHEAD COMPRESSOR ENGINES | 2310021102 | PM10-FIL | PM10 Filterable | 0
AZ | WELLHEAD COMPRESSOR ENGINES | 2310021102 | PM10-PRI | PM10 Primary (Filt + Cond) | 0
AZ | WELLHEAD COMPRESSOR ENGINES | 2310021102 | PM25-FIL | PM2.5 Filterable | 0
AZ | WELLHEAD COMPRESSOR ENGINES | 2310021102 | PM25-PRI | PM2.5 Primary (Filt + Cond) | 0
AZ | WELLHEAD COMPRESSOR ENGINES | 2310021102 | PM-CON | PM Condensible | 0
AZ | WELLHEAD COMPRESSOR ENGINES | 2310021102 | SO2 | Sulfur Dioxide | 0
AZ | WELLHEAD COMPRESSOR ENGINES | 2310021102 | VOC | Volatile Organic Compounds | 0
AZ | WELLHEAD COMPRESSOR ENGINES | 2310021202 | 100414 | Ethyl Benzene | 5.0896e-05
AZ | WELLHEAD COMPRESSOR ENGINES | 2310021202 | 100425 | Styrene | 3.0255e-05
AZ | WELLHEAD COMPRESSOR ENGINES | 2310021202 | 106934 | Ethylene dibromide | 5.6793e-05
AZ | WELLHEAD COMPRESSOR ENGINES | 2310021202 | 106990 | 1,3-Butadiene | 0.0003423
AZ | WELLHEAD COMPRESSOR ENGINES | 2310021202 | 107028 | Acrolein | 0.0065895
AZ | WELLHEAD COMPRESSOR ENGINES | 2310021202 | 108883 | Toluene | 0.00052306
AZ | WELLHEAD COMPRESSOR ENGINES | 2310021202 | 108907 | Chlorobenzene | 3.8973e-05
AZ | WELLHEAD COMPRESSOR ENGINES | 2310021202 | 108952 | Phenol | 3.0768e-05
AZ | WELLHEAD COMPRESSOR ENGINES | 2310021202 | 110543 | Hexane | 0.0014132
AZ | WELLHEAD COMPRESSOR ENGINES | 2310021202 | 1330207 | Xylenes | 0.00023589
AZ | WELLHEAD COMPRESSOR ENGINES | 2310021202 | 250 | Polycyclic Aromatic Hydrocarbons (PAH) | 3.4486e-05
AZ | WELLHEAD COMPRESSOR ENGINES | 2310021202 | 50000 | Formaldehyde | 0.06769
AZ | WELLHEAD COMPRESSOR ENGINES | 2310021202 | 540841 | 2,2,4-Trimethylpentane | 0.0003205
AZ | WELLHEAD COMPRESSOR ENGINES | 2310021202 | 542756 | Dichloropropene, 1,3- | 3.3845e-05
AZ | WELLHEAD COMPRESSOR ENGINES | 2310021202 | 67561 | Methanol | 0.003205
AZ | WELLHEAD COMPRESSOR ENGINES | 2310021202 | 67663 | Chloroform | 3.6537e-05
AZ | WELLHEAD COMPRESSOR ENGINES | 2310021202 | 71432 | Benzene | 0.00056409
AZ | WELLHEAD COMPRESSOR ENGINES | 2310021202 | 75003 | Ethyl chloride | 2.3974e-06
AZ | WELLHEAD COMPRESSOR ENGINES | 2310021202 | 75014 | Vinyl chloride | 1.9102e-05
AZ | WELLHEAD COMPRESSOR ENGINES | 2310021202 | 75070 | Acetaldehyde | 0.010718
AZ | WELLHEAD COMPRESSOR ENGINES | 2310021202 | 75092 | Methylene chloride | 2.564e-05
AZ | WELLHEAD COMPRESSOR ENGINES | 2310021202 | 75343 | Dichloroethane, 1,1- | 3.0255e-05
AZ | WELLHEAD COMPRESSOR ENGINES | 2310021202 | 78875 | Propylene dichloride | 3.4486e-05
AZ | WELLHEAD COMPRESSOR ENGINES | 2310021202 | 79005 | Trichloroethane, 1,1,2- | 4.0768e-05
AZ | WELLHEAD COMPRESSOR ENGINES | 2310021202 | 79345 | Tetrachloroethane, 1,1,2,2- | 5.1281e-05
AZ | WELLHEAD COMPRESSOR ENGINES | 2310021202 | 91203 | Naphthalene | 9.5382e-05
AZ | WELLHEAD COMPRESSOR ENGINES | 2310021202 | 92524 | Biphenyl | 0.00027179
AZ | WELLHEAD COMPRESSOR ENGINES | 2310021202 | CH4 | Methane | 1.761
AZ | WELLHEAD COMPRESSOR ENGINES | 2310021202 | CO | Carbon Monoxide | 0.68585
AZ | WELLHEAD COMPRESSOR ENGINES | 2310021202 | CO2 | Carbon Dioxide | 154.9719
AZ | WELLHEAD COMPRESSOR ENGINES | 2310021202 | N2O | Nitrous Oxide | 0.00029506
AZ | WELLHEAD COMPRESSOR ENGINES | 2310021202 | NOX | Nitrogen Oxides | 1.1933
AZ | WELLHEAD COMPRESSOR ENGINES | 2310021202 | PM10-FIL | PM10 Filterable | 0.00010862
AZ | WELLHEAD COMPRESSOR ENGINES | 2310021202 | PM10-PRI | PM10 Primary (Filt + Cond) | 0.01407
AZ | WELLHEAD COMPRESSOR ENGINES | 2310021202 | PM25-FIL | PM2.5 Filterable | 0.00010862
AZ | WELLHEAD COMPRESSOR ENGINES | 2310021202 | PM25-PRI | PM2.5 Primary (Filt + Cond) | 0.01407
AZ | WELLHEAD COMPRESSOR ENGINES | 2310021202 | PM-CON | PM Condensible | 0.013962
AZ | WELLHEAD COMPRESSOR ENGINES | 2310021202 | SO2 | Sulfur Dioxide | 0.0008284
AZ | WELLHEAD COMPRESSOR ENGINES | 2310021202 | VOC | Volatile Organic Compounds | 0.15121
AZ | WELLHEAD COMPRESSOR ENGINES | 2310021302 | 100414 | Ethyl Benzene | 5.6636e-05
AZ | WELLHEAD COMPRESSOR ENGINES | 2310021302 | 100425 | Styrene | 2.7175e-05
AZ | WELLHEAD COMPRESSOR ENGINES | 2310021302 | 106934 | Ethylene dibromide | 4.8642e-05
AZ | WELLHEAD COMPRESSOR ENGINES | 2310021302 | 106990 | 1,3-Butadiene | 0.0015141
AZ | WELLHEAD COMPRESSOR ENGINES | 2310021302 | 107028 | Acrolein | 0.006006
AZ | WELLHEAD COMPRESSOR ENGINES | 2310021302 | 108883 | Toluene | 0.0012743
AZ | WELLHEAD COMPRESSOR ENGINES | 2310021302 | 108907 | Chlorobenzene | 2.9459e-05
AZ | WELLHEAD COMPRESSOR ENGINES | 2310021302 | 1330207 | Xylenes | 0.00044532
AZ | WELLHEAD COMPRESSOR ENGINES | 2310021302 | 250 | Polycyclic Aromatic Hydrocarbons (PAH) | 0.00032199
AZ | WELLHEAD COMPRESSOR ENGINES | 2310021302 | 50000 | Formaldehyde | 0.046816
AZ | WELLHEAD COMPRESSOR ENGINES | 2310021302 | 542756 | Dichloropropene, 1,3- | 2.9002e-05
AZ | WELLHEAD COMPRESSOR ENGINES | 2310021302 | 67561 | Methanol | 0.0069879
AZ | WELLHEAD COMPRESSOR ENGINES | 2310021302 | 67663 | Chloroform | 3.1286e-05
AZ | WELLHEAD COMPRESSOR ENGINES | 2310021302 | 71432 | Benzene | 0.0036082
AZ | WELLHEAD COMPRESSOR ENGINES | 2310021302 | 75014 | Vinyl chloride | 1.6396e-05
AZ | WELLHEAD COMPRESSOR ENGINES | 2310021302 | 75070 | Acetaldehyde | 0.0063714
AZ | WELLHEAD COMPRESSOR ENGINES | 2310021302 | 75092 | Methylene chloride | 0.00010293
AZ | WELLHEAD COMPRESSOR ENGINES | 2310021302 | 75343 | Dichloroethane, 1,1- | 2.5805e-05
AZ | WELLHEAD COMPRESSOR ENGINES | 2310021302 | 78875 | Propylene dichloride | 2.9687e-05
AZ | WELLHEAD COMPRESSOR ENGINES | 2310021302 | 79005 | Trichloroethane, 1,1,2- | 3.494e-05
AZ | WELLHEAD COMPRESSOR ENGINES | 2310021302 | 79345 | Tetrachloroethane, 1,1,2,2- | 5.7776e-05
AZ | WELLHEAD COMPRESSOR ENGINES | 2310021302 | 91203 | Naphthalene | 0.00022174
AZ | WELLHEAD COMPRESSOR ENGINES | 2310021302 | CH4 | Methane | 0.68004
AZ | WELLHEAD COMPRESSOR ENGINES | 2310021302 | CO | Carbon Monoxide | 7.4826
AZ | WELLHEAD COMPRESSOR ENGINES | 2310021302 | CO2 | Carbon Dioxide | 325.2383
AZ | WELLHEAD COMPRESSOR ENGINES | 2310021302 | N2O | Nitrous Oxide | 0.00061924
AZ | WELLHEAD COMPRESSOR ENGINES | 2310021302 | NOX | Nitrogen Oxides | 4.8392
AZ | WELLHEAD COMPRESSOR ENGINES | 2310021302 | PM10-FIL | PM10 Filterable | 0.028089
AZ | WELLHEAD COMPRESSOR ENGINES | 2310021302 | PM10-PRI | PM10 Primary (Filt + Cond) | 0.05739
AZ | WELLHEAD COMPRESSOR ENGINES | 2310021302 | PM25-FIL | PM2.5 Filterable | 0.028089
AZ | WELLHEAD COMPRESSOR ENGINES | 2310021302 | PM25-PRI | PM2.5 Primary (Filt + Cond) | 0.05739
AZ | WELLHEAD COMPRESSOR ENGINES | 2310021302 | PM-CON | PM Condensible | 0.029301
AZ | WELLHEAD COMPRESSOR ENGINES | 2310021302 | SO2 | Sulfur Dioxide | 0.0017385
AZ | WELLHEAD COMPRESSOR ENGINES | 2310021302 | VOC | Volatile Organic Compounds | 0.073953
AZ | WELLHEAD COMPRESSOR ENGINES | 2310023102 | 100414 | Ethyl Benzene | 0
AZ | WELLHEAD COMPRESSOR ENGINES | 2310023102 | 100425 | Styrene | 0
AZ | WELLHEAD COMPRESSOR ENGINES | 2310023102 | 106934 | Ethylene dibromide | 0
AZ | WELLHEAD COMPRESSOR ENGINES | 2310023102 | 106990 | 1,3-Butadiene | 0
AZ | WELLHEAD COMPRESSOR ENGINES | 2310023102 | 107028 | Acrolein | 0
AZ | WELLHEAD COMPRESSOR ENGINES | 2310023102 | 108883 | Toluene | 0
AZ | WELLHEAD COMPRESSOR ENGINES | 2310023102 | 108907 | Chlorobenzene | 0
AZ | WELLHEAD COMPRESSOR ENGINES | 2310023102 | 108952 | Phenol | 0
AZ | WELLHEAD COMPRESSOR ENGINES | 2310023102 | 110543 | Hexane | 0
AZ | WELLHEAD COMPRESSOR ENGINES | 2310023102 | 1330207 | Xylenes | 0
AZ | WELLHEAD COMPRESSOR ENGINES | 2310023102 | 250 | Polycyclic Aromatic Hydrocarbons (PAH) | 0
AZ | WELLHEAD COMPRESSOR ENGINES | 2310023102 | 50000 | Formaldehyde | 0
AZ | WELLHEAD COMPRESSOR ENGINES | 2310023102 | 540841 | 2,2,4-Trimethylpentane | 0
AZ | WELLHEAD COMPRESSOR ENGINES | 2310023102 | 542756 | Dichloropropene, 1,3- | 0
AZ | WELLHEAD COMPRESSOR ENGINES | 2310023102 | 67561 | Methanol | 0
AZ | WELLHEAD COMPRESSOR ENGINES | 2310023102 | 67663 | Chloroform | 0
AZ | WELLHEAD COMPRESSOR ENGINES | 2310023102 | 71432 | Benzene | 0
AZ | WELLHEAD COMPRESSOR ENGINES | 2310023102 | 75014 | Vinyl chloride | 0
AZ | WELLHEAD COMPRESSOR ENGINES | 2310023102 | 75070 | Acetaldehyde | 0
AZ | WELLHEAD COMPRESSOR ENGINES | 2310023102 | 75092 | Methylene chloride | 0
AZ | WELLHEAD COMPRESSOR ENGINES | 2310023102 | 75343 | Dichloroethane, 1,1- | 0
AZ | WELLHEAD COMPRESSOR ENGINES | 2310023102 | 78875 | Propylene dichloride | 0
AZ | WELLHEAD COMPRESSOR ENGINES | 2310023102 | 79005 | Trichloroethane, 1,1,2- | 0
AZ | WELLHEAD COMPRESSOR ENGINES | 2310023102 | 79345 | Tetrachloroethane, 1,1,2,2- | 0
AZ | WELLHEAD COMPRESSOR ENGINES | 2310023102 | 91203 | Naphthalene | 0
AZ | WELLHEAD COMPRESSOR ENGINES | 2310023102 | 92524 | Biphenyl | 0
AZ | WELLHEAD COMPRESSOR ENGINES | 2310023102 | CH4 | Methane | 0
AZ | WELLHEAD COMPRESSOR ENGINES | 2310023102 | CO | Carbon Monoxide | 0
AZ | WELLHEAD COMPRESSOR ENGINES | 2310023102 | CO2 | Carbon Dioxide | 0
AZ | WELLHEAD COMPRESSOR ENGINES | 2310023102 | N2O | Nitrous Oxide | 0
AZ | WELLHEAD COMPRESSOR ENGINES | 2310023102 | NOX | Nitrogen Oxides | 0
AZ | WELLHEAD COMPRESSOR ENGINES | 2310023102 | PM10-FIL | PM10 Filterable | 0
AZ | WELLHEAD COMPRESSOR ENGINES | 2310023102 | PM10-PRI | PM10 Primary (Filt + Cond) | 0
AZ | WELLHEAD COMPRESSOR ENGINES | 2310023102 | PM25-FIL | PM2.5 Filterable | 0
AZ | WELLHEAD COMPRESSOR ENGINES | 2310023102 | PM25-PRI | PM2.5 Primary (Filt + Cond) | 0
AZ | WELLHEAD COMPRESSOR ENGINES | 2310023102 | PM-CON | PM Condensible | 0
AZ | WELLHEAD COMPRESSOR ENGINES | 2310023102 | SO2 | Sulfur Dioxide | 0
AZ | WELLHEAD COMPRESSOR ENGINES | 2310023102 | VOC | Volatile Organic Compounds | 0
AZ | WELLHEAD COMPRESSOR ENGINES | 2310023202 | 100414 | Ethyl Benzene | 0
AZ | WELLHEAD COMPRESSOR ENGINES | 2310023202 | 100425 | Styrene | 0
AZ | WELLHEAD COMPRESSOR ENGINES | 2310023202 | 106934 | Ethylene dibromide | 0
AZ | WELLHEAD COMPRESSOR ENGINES | 2310023202 | 106990 | 1,3-Butadiene | 0
AZ | WELLHEAD COMPRESSOR ENGINES | 2310023202 | 107028 | Acrolein | 0
AZ | WELLHEAD COMPRESSOR ENGINES | 2310023202 | 108883 | Toluene | 0
AZ | WELLHEAD COMPRESSOR ENGINES | 2310023202 | 108907 | Chlorobenzene | 0
AZ | WELLHEAD COMPRESSOR ENGINES | 2310023202 | 108952 | Phenol | 0
AZ | WELLHEAD COMPRESSOR ENGINES | 2310023202 | 110543 | Hexane | 0
AZ | WELLHEAD COMPRESSOR ENGINES | 2310023202 | 1330207 | Xylenes | 0
AZ | WELLHEAD COMPRESSOR ENGINES | 2310023202 | 250 | Polycyclic Aromatic Hydrocarbons (PAH) | 0
AZ | WELLHEAD COMPRESSOR ENGINES | 2310023202 | 50000 | Formaldehyde | 0
AZ | WELLHEAD COMPRESSOR ENGINES | 2310023202 | 540841 | 2,2,4-Trimethylpentane | 0
AZ | WELLHEAD COMPRESSOR ENGINES | 2310023202 | 542756 | Dichloropropene, 1,3- | 0
AZ | WELLHEAD COMPRESSOR ENGINES | 2310023202 | 67561 | Methanol | 0
AZ | WELLHEAD COMPRESSOR ENGINES | 2310023202 | 67663 | Chloroform | 0
AZ | WELLHEAD COMPRESSOR ENGINES | 2310023202 | 71432 | Benzene | 0
AZ | WELLHEAD COMPRESSOR ENGINES | 2310023202 | 75003 | Ethyl chloride | 0
AZ | WELLHEAD COMPRESSOR ENGINES | 2310023202 | 75014 | Vinyl chloride | 0
AZ | WELLHEAD COMPRESSOR ENGINES | 2310023202 | 75070 | Acetaldehyde | 0
AZ | WELLHEAD COMPRESSOR ENGINES | 2310023202 | 75092 | Methylene chloride | 0
AZ | WELLHEAD COMPRESSOR ENGINES | 2310023202 | 75343 | Dichloroethane, 1,1- | 0
AZ | WELLHEAD COMPRESSOR ENGINES | 2310023202 | 78875 | Propylene dichloride | 0
AZ | WELLHEAD COMPRESSOR ENGINES | 2310023202 | 79005 | Trichloroethane, 1,1,2- | 0
AZ | WELLHEAD COMPRESSOR ENGINES | 2310023202 | 79345 | Tetrachloroethane, 1,1,2,2- | 0
AZ | WELLHEAD COMPRESSOR ENGINES | 2310023202 | 91203 | Naphthalene | 0
AZ | WELLHEAD COMPRESSOR ENGINES | 2310023202 | 92524 | Biphenyl | 0
AZ | WELLHEAD COMPRESSOR ENGINES | 2310023202 | CH4 | Methane | 0
AZ | WELLHEAD COMPRESSOR ENGINES | 2310023202 | CO | Carbon Monoxide | 0
AZ | WELLHEAD COMPRESSOR ENGINES | 2310023202 | CO2 | Carbon Dioxide | 0
AZ | WELLHEAD COMPRESSOR ENGINES | 2310023202 | N2O | Nitrous Oxide | 0
AZ | WELLHEAD COMPRESSOR ENGINES | 2310023202 | NOX | Nitrogen Oxides | 0
AZ | WELLHEAD COMPRESSOR ENGINES | 2310023202 | PM10-FIL | PM10 Filterable | 0
AZ | WELLHEAD COMPRESSOR ENGINES | 2310023202 | PM10-PRI | PM10 Primary (Filt + Cond) | 0
AZ | WELLHEAD COMPRESSOR ENGINES | 2310023202 | PM25-FIL | PM2.5 Filterable | 0
AZ | WELLHEAD COMPRESSOR ENGINES | 2310023202 | PM25-PRI | PM2.5 Primary (Filt + Cond) | 0
AZ | WELLHEAD COMPRESSOR ENGINES | 2310023202 | PM-CON | PM Condensible | 0
AZ | WELLHEAD COMPRESSOR ENGINES | 2310023202 | SO2 | Sulfur Dioxide | 0
AZ | WELLHEAD COMPRESSOR ENGINES | 2310023202 | VOC | Volatile Organic Compounds | 0
AZ | WELLHEAD COMPRESSOR ENGINES | 2310023302 | 100414 | Ethyl Benzene | 0
AZ | WELLHEAD COMPRESSOR ENGINES | 2310023302 | 100425 | Styrene | 0
AZ | WELLHEAD COMPRESSOR ENGINES | 2310023302 | 106934 | Ethylene dibromide | 0
AZ | WELLHEAD COMPRESSOR ENGINES | 2310023302 | 106990 | 1,3-Butadiene | 0
AZ | WELLHEAD COMPRESSOR ENGINES | 2310023302 | 107028 | Acrolein | 0
AZ | WELLHEAD COMPRESSOR ENGINES | 2310023302 | 108883 | Toluene | 0
AZ | WELLHEAD COMPRESSOR ENGINES | 2310023302 | 108907 | Chlorobenzene | 0
AZ | WELLHEAD COMPRESSOR ENGINES | 2310023302 | 1330207 | Xylenes | 0
AZ | WELLHEAD COMPRESSOR ENGINES | 2310023302 | 250 | Polycyclic Aromatic Hydrocarbons (PAH) | 0
AZ | WELLHEAD COMPRESSOR ENGINES | 2310023302 | 50000 | Formaldehyde | 0
AZ | WELLHEAD COMPRESSOR ENGINES | 2310023302 | 542756 | Dichloropropene, 1,3- | 0
AZ | WELLHEAD COMPRESSOR ENGINES | 2310023302 | 67561 | Methanol | 0
AZ | WELLHEAD COMPRESSOR ENGINES | 2310023302 | 67663 | Chloroform | 0
AZ | WELLHEAD COMPRESSOR ENGINES | 2310023302 | 71432 | Benzene | 0
AZ | WELLHEAD COMPRESSOR ENGINES | 2310023302 | 75014 | Vinyl chloride | 0
AZ | WELLHEAD COMPRESSOR ENGINES | 2310023302 | 75070 | Acetaldehyde | 0
AZ | WELLHEAD COMPRESSOR ENGINES | 2310023302 | 75092 | Methylene chloride | 0
AZ | WELLHEAD COMPRESSOR ENGINES | 2310023302 | 75343 | Dichloroethane, 1,1- | 0
AZ | WELLHEAD COMPRESSOR ENGINES | 2310023302 | 78875 | Propylene dichloride | 0
AZ | WELLHEAD COMPRESSOR ENGINES | 2310023302 | 79005 | Trichloroethane, 1,1,2- | 0
AZ | WELLHEAD COMPRESSOR ENGINES | 2310023302 | 79345 | Tetrachloroethane, 1,1,2,2- | 0
AZ | WELLHEAD COMPRESSOR ENGINES | 2310023302 | 91203 | Naphthalene | 0
AZ | WELLHEAD COMPRESSOR ENGINES | 2310023302 | CH4 | Methane | 0
AZ | WELLHEAD COMPRESSOR ENGINES | 2310023302 | CO | Carbon Monoxide | 0
AZ | WELLHEAD COMPRESSOR ENGINES | 2310023302 | CO2 | Carbon Dioxide | 0
AZ | WELLHEAD COMPRESSOR ENGINES | 2310023302 | N2O | Nitrous Oxide | 0
AZ | WELLHEAD COMPRESSOR ENGINES | 2310023302 | NOX | Nitrogen Oxides | 0
AZ | WELLHEAD COMPRESSOR ENGINES | 2310023302 | PM10-FIL | PM10 Filterable | 0
AZ | WELLHEAD COMPRESSOR ENGINES | 2310023302 | PM10-PRI | PM10 Primary (Filt + Cond) | 0
AZ | WELLHEAD COMPRESSOR ENGINES | 2310023302 | PM25-FIL | PM2.5 Filterable | 0
AZ | WELLHEAD COMPRESSOR ENGINES | 2310023302 | PM25-PRI | PM2.5 Primary (Filt + Cond) | 0
AZ | WELLHEAD COMPRESSOR ENGINES | 2310023302 | PM-CON | PM Condensible | 0
AZ | WELLHEAD COMPRESSOR ENGINES | 2310023302 | SO2 | Sulfur Dioxide | 0
AZ | WELLHEAD COMPRESSOR ENGINES | 2310023302 | VOC | Volatile Organic Compounds | 0
CA | ARTIFICIAL LIFTS | 2310011600 | 100414 | Ethyl Benzene | 0.0014666
CA | ARTIFICIAL LIFTS | 2310011600 | 100425 | Styrene | 0.00070372
CA | ARTIFICIAL LIFTS | 2310011600 | 106934 | Ethylene dibromide | 0.0012596
CA | ARTIFICIAL LIFTS | 2310011600 | 106990 | 1,3-Butadiene | 0.039207
CA | ARTIFICIAL LIFTS | 2310011600 | 107028 | Acrolein | 0.15553
CA | ARTIFICIAL LIFTS | 2310011600 | 108883 | Toluene | 0.032999
CA | ARTIFICIAL LIFTS | 2310011600 | 108907 | Chlorobenzene | 0.00076285
CA | ARTIFICIAL LIFTS | 2310011600 | 1330207 | Xylenes | 0.011532
CA | ARTIFICIAL LIFTS | 2310011600 | 250 | Polycyclic Aromatic Hydrocarbons (PAH) | 0.0083382
CA | ARTIFICIAL LIFTS | 2310011600 | 50000 | Formaldehyde | 1.2123
CA | ARTIFICIAL LIFTS | 2310011600 | 542756 | Dichloropropene, 1,3- | 0.00075103
CA | ARTIFICIAL LIFTS | 2310011600 | 67561 | Methanol | 0.18096
CA | ARTIFICIAL LIFTS | 2310011600 | 67663 | Chloroform | 0.00081016
CA | ARTIFICIAL LIFTS | 2310011600 | 71432 | Benzene | 0.093437
CA | ARTIFICIAL LIFTS | 2310011600 | 75014 | Vinyl chloride | 0.0004246
CA | ARTIFICIAL LIFTS | 2310011600 | 75070 | Acetaldehyde | 0.16499
CA | ARTIFICIAL LIFTS | 2310011600 | 75092 | Methylene chloride | 0.0026655
CA | ARTIFICIAL LIFTS | 2310011600 | 75343 | Dichloroethane, 1,1- | 0.00066824
CA | ARTIFICIAL LIFTS | 2310011600 | 78875 | Propylene dichloride | 0.00076877
CA | ARTIFICIAL LIFTS | 2310011600 | 79005 | Trichloroethane, 1,1,2- | 0.00090478
CA | ARTIFICIAL LIFTS | 2310011600 | 79345 | Tetrachloroethane, 1,1,2,2- | 0.0014961
CA | ARTIFICIAL LIFTS | 2310011600 | 91203 | Naphthalene | 0.0057421
CA | ARTIFICIAL LIFTS | 2310011600 | CH4 | Methane | 14.8805
CA | ARTIFICIAL LIFTS | 2310011600 | CO | Carbon Monoxide | 227.0894
CA | ARTIFICIAL LIFTS | 2310011600 | CO2 | Carbon Dioxide | 7116.7586
CA | ARTIFICIAL LIFTS | 2310011600 | N2O | Nitrous Oxide | 0.01355
CA | ARTIFICIAL LIFTS | 2310011600 | NOX | Nitrogen Oxides | 146.864
CA | ARTIFICIAL LIFTS | 2310011600 | PM10-FIL | PM10 Filterable | 0.61463
CA | ARTIFICIAL LIFTS | 2310011600 | PM10-PRI | PM10 Primary (Filt + Cond) | 1.2558
CA | ARTIFICIAL LIFTS | 2310011600 | PM25-FIL | PM2.5 Filterable | 0.61463
CA | ARTIFICIAL LIFTS | 2310011600 | PM25-PRI | PM2.5 Primary (Filt + Cond) | 1.2558
CA | ARTIFICIAL LIFTS | 2310011600 | PM-CON | PM Condensible | 0.64116
CA | ARTIFICIAL LIFTS | 2310011600 | SO2 | Sulfur Dioxide | 0.038042
CA | ARTIFICIAL LIFTS | 2310011600 | VOC | Volatile Organic Compounds | 1.9151
CA | ASSOCIATED GAS | 2310011001 | 100414 | Ethyl Benzene | 74.1813
CA | ASSOCIATED GAS | 2310011001 | 108883 | Toluene | 79.9489
CA | ASSOCIATED GAS | 2310011001 | 1330207 | Xylenes | 95.9744
CA | ASSOCIATED GAS | 2310011001 | 50000 | Formaldehyde | 987.4945
CA | ASSOCIATED GAS | 2310011001 | 71432 | Benzene | 61.2334
CA | ASSOCIATED GAS | 2310011001 | 7783064 | Hydrogen Sulfide | 0
CA | ASSOCIATED GAS | 2310011001 | CH4 | Methane | 8423.6109
CA | ASSOCIATED GAS | 2310011001 | CO | Carbon Monoxide | 3687.3437
CA | ASSOCIATED GAS | 2310011001 | CO2 | Carbon Dioxide | 1213651.2944
CA | ASSOCIATED GAS | 2310011001 | N2O | Nitrous Oxide | 12.3241
CA | ASSOCIATED GAS | 2310011001 | NOX | Nitrogen Oxides | 832.626
CA | ASSOCIATED GAS | 2310011001 | SO2 | Sulfur Dioxide | 10426.6552
CA | ASSOCIATED GAS | 2310011001 | VOC | Volatile Organic Compounds | 5637.921
CA | CBM DEWATERING PUMPS | 2310023000 | 100414 | Ethyl Benzene | 0
CA | CBM DEWATERING PUMPS | 2310023000 | 100425 | Styrene | 0
CA | CBM DEWATERING PUMPS | 2310023000 | 106934 | Ethylene dibromide | 0
CA | CBM DEWATERING PUMPS | 2310023000 | 106990 | 1,3-Butadiene | 0
CA | CBM DEWATERING PUMPS | 2310023000 | 107028 | Acrolein | 0
CA | CBM DEWATERING PUMPS | 2310023000 | 108883 | Toluene | 0
CA | CBM DEWATERING PUMPS | 2310023000 | 108907 | Chlorobenzene | 0
CA | CBM DEWATERING PUMPS | 2310023000 | 1330207 | Xylenes | 0
CA | CBM DEWATERING PUMPS | 2310023000 | 250 | Polycyclic Aromatic Hydrocarbons (PAH) | 0
CA | CBM DEWATERING PUMPS | 2310023000 | 50000 | Formaldehyde | 0
CA | CBM DEWATERING PUMPS | 2310023000 | 542756 | Dichloropropene, 1,3- | 0
CA | CBM DEWATERING PUMPS | 2310023000 | 67561 | Methanol | 0
CA | CBM DEWATERING PUMPS | 2310023000 | 67663 | Chloroform | 0
CA | CBM DEWATERING PUMPS | 2310023000 | 71432 | Benzene | 0
CA | CBM DEWATERING PUMPS | 2310023000 | 75014 | Vinyl chloride | 0
CA | CBM DEWATERING PUMPS | 2310023000 | 75070 | Acetaldehyde | 0
CA | CBM DEWATERING PUMPS | 2310023000 | 75092 | Methylene chloride | 0
CA | CBM DEWATERING PUMPS | 2310023000 | 75343 | Dichloroethane, 1,1- | 0
CA | CBM DEWATERING PUMPS | 2310023000 | 78875 | Propylene dichloride | 0
CA | CBM DEWATERING PUMPS | 2310023000 | 79005 | Trichloroethane, 1,1,2- | 0
CA | CBM DEWATERING PUMPS | 2310023000 | 79345 | Tetrachloroethane, 1,1,2,2- | 0
CA | CBM DEWATERING PUMPS | 2310023000 | 91203 | Naphthalene | 0
CA | CBM DEWATERING PUMPS | 2310023000 | CH4 | Methane | 0
CA | CBM DEWATERING PUMPS | 2310023000 | CO | Carbon Monoxide | 0
CA | CBM DEWATERING PUMPS | 2310023000 | CO2 | Carbon Dioxide | 0
CA | CBM DEWATERING PUMPS | 2310023000 | N2O | Nitrous Oxide | 0
CA | CBM DEWATERING PUMPS | 2310023000 | NOX | Nitrogen Oxides | 0
CA | CBM DEWATERING PUMPS | 2310023000 | PM10-FIL | PM10 Filterable | 0
CA | CBM DEWATERING PUMPS | 2310023000 | PM10-PRI | PM10 Primary (Filt + Cond) | 0
CA | CBM DEWATERING PUMPS | 2310023000 | PM25-FIL | PM2.5 Filterable | 0
CA | CBM DEWATERING PUMPS | 2310023000 | PM25-PRI | PM2.5 Primary (Filt + Cond) | 0
CA | CBM DEWATERING PUMPS | 2310023000 | PM-CON | PM Condensible | 0
CA | CBM DEWATERING PUMPS | 2310023000 | SO2 | Sulfur Dioxide | 0
CA | CBM DEWATERING PUMPS | 2310023000 | VOC | Volatile Organic Compounds | 0
CA | CONDENSATE TANKS | 2310021010 | 100414 | Ethyl Benzene | 0.15698
CA | CONDENSATE TANKS | 2310021010 | 108883 | Toluene | 1.003
CA | CONDENSATE TANKS | 2310021010 | 1330207 | Xylenes | 0.59849
CA | CONDENSATE TANKS | 2310021010 | 50000 | Formaldehyde | 0.051221
CA | CONDENSATE TANKS | 2310021010 | 71432 | Benzene | 0.79745
CA | CONDENSATE TANKS | 2310021010 | 7783064 | Hydrogen Sulfide | 0
CA | CONDENSATE TANKS | 2310021010 | CH4 | Methane | 103.74
CA | CONDENSATE TANKS | 2310021010 | CO | Carbon Monoxide | 0.19126
CA | CONDENSATE TANKS | 2310021010 | CO2 | Carbon Dioxide | 62.9315
CA | CONDENSATE TANKS | 2310021010 | N2O | Nitrous Oxide | 0.00038271
CA | CONDENSATE TANKS | 2310021010 | NOX | Nitrogen Oxides | 0.043188
CA | CONDENSATE TANKS | 2310021010 | SO2 | Sulfur Dioxide | 0
CA | CONDENSATE TANKS | 2310021010 | VOC | Volatile Organic Compounds | 258.327
CA | CONDENSATE TANKS | 2310023010 | 100414 | Ethyl Benzene | 0
CA | CONDENSATE TANKS | 2310023010 | 108883 | Toluene | 0
CA | CONDENSATE TANKS | 2310023010 | 1330207 | Xylenes | 0
CA | CONDENSATE TANKS | 2310023010 | 50000 | Formaldehyde | 0
CA | CONDENSATE TANKS | 2310023010 | 71432 | Benzene | 0
CA | CONDENSATE TANKS | 2310023010 | 7783064 | Hydrogen Sulfide | 0
CA | CONDENSATE TANKS | 2310023010 | CH4 | Methane | 0
CA | CONDENSATE TANKS | 2310023010 | CO | Carbon Monoxide | 0
CA | CONDENSATE TANKS | 2310023010 | CO2 | Carbon Dioxide | 0
CA | CONDENSATE TANKS | 2310023010 | N2O | Nitrous Oxide | 0
CA | CONDENSATE TANKS | 2310023010 | NOX | Nitrogen Oxides | 0
CA | CONDENSATE TANKS | 2310023010 | SO2 | Sulfur Dioxide | 0
CA | CONDENSATE TANKS | 2310023010 | VOC | Volatile Organic Compounds | 0
CA | CRUDE OIL TANKS | 2310010200 | 100414 | Ethyl Benzene | 2.2907
CA | CRUDE OIL TANKS | 2310010200 | 108883 | Toluene | 11.2162
CA | CRUDE OIL TANKS | 2310010200 | 1330207 | Xylenes | 4.1028
CA | CRUDE OIL TANKS | 2310010200 | 50000 | Formaldehyde | 3.2591
CA | CRUDE OIL TANKS | 2310010200 | 71432 | Benzene | 16.362
CA | CRUDE OIL TANKS | 2310010200 | 7783064 | Hydrogen Sulfide | 41.0645
CA | CRUDE OIL TANKS | 2310010200 | CH4 | Methane | 716.3413
CA | CRUDE OIL TANKS | 2310010200 | CO | Carbon Monoxide | 12.1698
CA | CRUDE OIL TANKS | 2310010200 | CO2 | Carbon Dioxide | 4004.2548
CA | CRUDE OIL TANKS | 2310010200 | N2O | Nitrous Oxide | 0.031409
CA | CRUDE OIL TANKS | 2310010200 | NOX | Nitrogen Oxides | 2.748
CA | CRUDE OIL TANKS | 2310010200 | SO2 | Sulfur Dioxide | 54.1486
CA | CRUDE OIL TANKS | 2310010200 | VOC | Volatile Organic Compounds | 1595.3906
CA | DEHYDRATORS | 2310021400 | 100414 | Ethyl Benzene | 5.3174
CA | DEHYDRATORS | 2310021400 | 107028 | Acrolein | 0.0015557
CA | DEHYDRATORS | 2310021400 | 108883 | Toluene | 63.8088
CA | DEHYDRATORS | 2310021400 | 110543 | Hexane | 0.15252
CA | DEHYDRATORS | 2310021400 | 1330207 | Xylenes | 244.5993
CA | DEHYDRATORS | 2310021400 | 50000 | Formaldehyde | 0.006355
CA | DEHYDRATORS | 2310021400 | 71432 | Benzene | 122.2998
CA | DEHYDRATORS | 2310021400 | 75070 | Acetaldehyde | 0.0013742
CA | DEHYDRATORS | 2310021400 | 7783064 | Hydrogen Sulfide | 0
CA | DEHYDRATORS | 2310021400 | 91203 | Naphthalene | 5.1688e-05
CA | DEHYDRATORS | 2310021400 | CH4 | Methane | 547.8846
CA | DEHYDRATORS | 2310021400 | CO | Carbon Monoxide | 7.1176
CA | DEHYDRATORS | 2310021400 | CO2 | Carbon Dioxide | 10168.0321
CA | DEHYDRATORS | 2310021400 | N2O | Nitrous Oxide | 0.18641
CA | DEHYDRATORS | 2310021400 | NOX | Nitrogen Oxides | 4.9315
CA | DEHYDRATORS | 2310021400 | PM10-FIL | PM10 Filterable | 0.16099
CA | DEHYDRATORS | 2310021400 | PM10-PRI | PM10 Primary (Filt + Cond) | 0.64398
CA | DEHYDRATORS | 2310021400 | PM25-FIL | PM2.5 Filterable | 0.16099
CA | DEHYDRATORS | 2310021400 | PM25-PRI | PM2.5 Primary (Filt + Cond) | 0.64398
CA | DEHYDRATORS | 2310021400 | PM-CON | PM Condensible | 0.48298
CA | DEHYDRATORS | 2310021400 | SO2 | Sulfur Dioxide | 0.05084
CA | DEHYDRATORS | 2310021400 | VOC | Volatile Organic Compounds | 532.2036
CA | DEHYDRATORS | 2310023400 | 100414 | Ethyl Benzene | 0
CA | DEHYDRATORS | 2310023400 | 107028 | Acrolein | 0
CA | DEHYDRATORS | 2310023400 | 108883 | Toluene | 0
CA | DEHYDRATORS | 2310023400 | 110543 | Hexane | 0
CA | DEHYDRATORS | 2310023400 | 1330207 | Xylenes | 0
CA | DEHYDRATORS | 2310023400 | 50000 | Formaldehyde | 0
CA | DEHYDRATORS | 2310023400 | 71432 | Benzene | 0
CA | DEHYDRATORS | 2310023400 | 75070 | Acetaldehyde | 0
CA | DEHYDRATORS | 2310023400 | 7783064 | Hydrogen Sulfide | 0
CA | DEHYDRATORS | 2310023400 | 91203 | Naphthalene | 0
CA | DEHYDRATORS | 2310023400 | CH4 | Methane | 0
CA | DEHYDRATORS | 2310023400 | CO | Carbon Monoxide | 0
CA | DEHYDRATORS | 2310023400 | CO2 | Carbon Dioxide | 0
CA | DEHYDRATORS | 2310023400 | N2O | Nitrous Oxide | 0
CA | DEHYDRATORS | 2310023400 | NOX | Nitrogen Oxides | 0
CA | DEHYDRATORS | 2310023400 | PM10-FIL | PM10 Filterable | 0
CA | DEHYDRATORS | 2310023400 | PM10-PRI | PM10 Primary (Filt + Cond) | 0
CA | DEHYDRATORS | 2310023400 | PM25-FIL | PM2.5 Filterable | 0
CA | DEHYDRATORS | 2310023400 | PM25-PRI | PM2.5 Primary (Filt + Cond) | 0
CA | DEHYDRATORS | 2310023400 | PM-CON | PM Condensible | 0
CA | DEHYDRATORS | 2310023400 | SO2 | Sulfur Dioxide | 0
CA | DEHYDRATORS | 2310023400 | VOC | Volatile Organic Compounds | 0
CA | DRILL RIGS | 2310000220 | 100414 | Ethyl Benzene | 0.018225
CA | DRILL RIGS | 2310000220 | 100425 | Styrene | 0
CA | DRILL RIGS | 2310000220 | 106990 | 1,3-Butadiene | 0.0073707
CA | DRILL RIGS | 2310000220 | 108883 | Toluene | 0.14529
CA | DRILL RIGS | 2310000220 | 110543 | Hexane | 0.0013895
CA | DRILL RIGS | 2310000220 | 123386 | Propionaldehyde | 0.09355
CA | DRILL RIGS | 2310000220 | 1330207 | Xylenes | 0.055606
CA | DRILL RIGS | 2310000220 | 50000 | Formaldehyde | 1.1358
CA | DRILL RIGS | 2310000220 | 540841 | 2,2,4-Trimethylpentane | 0.031276
CA | DRILL RIGS | 2310000220 | 67561 | Methanol | 0.0013327
CA | DRILL RIGS | 2310000220 | 71432 | Benzene | 0.20152
CA | DRILL RIGS | 2310000220 | 7439921 | Lead | 0.00012037
CA | DRILL RIGS | 2310000220 | 7439965 | Manganese | 7.0026e-05
CA | DRILL RIGS | 2310000220 | 7439976 | Mercury | 5.7801e-07
CA | DRILL RIGS | 2310000220 | 7440020 | Nickel | 0.00012123
CA | DRILL RIGS | 2310000220 | 7440360 | Antimony | 0.00010317
CA | DRILL RIGS | 2310000220 | 7440382 | Arsenic | 4.3486e-05
CA | DRILL RIGS | 2310000220 | 7440439 | Cadmium | 0.00011463
CA | DRILL RIGS | 2310000220 | 7440484 | Cobalt | 3.1524e-05
CA | DRILL RIGS | 2310000220 | 75070 | Acetaldehyde | 0.40615
CA | DRILL RIGS | 2310000220 | 7723140 | Phosphorus | 0.00036396
CA | DRILL RIGS | 2310000220 | 7782492 | Selenium | 2.8658e-05
CA | DRILL RIGS | 2310000220 | 7782505 | Chlorine | 0.00098585
CA | DRILL RIGS | 2310000220 | 91203 | Naphthalene | 0.018285
CA | DRILL RIGS | 2310000220 | 98828 | Cumene | 0.00066636
CA | DRILL RIGS | 2310000220 | CH4 | Methane | 0.36784
CA | DRILL RIGS | 2310000220 | CO | Carbon Monoxide | 19.1402
CA | DRILL RIGS | 2310000220 | CO2 | Carbon Dioxide | 27736.9658
CA | DRILL RIGS | 2310000220 | N2O | Nitrous Oxide | 0
CA | DRILL RIGS | 2310000220 | NOX | Nitrogen Oxides | 95.3317
CA | DRILL RIGS | 2310000220 | PM10-FIL | PM10 Filterable | 2.8658
CA | DRILL RIGS | 2310000220 | PM10-PRI | PM10 Primary (Filt + Cond) | 2.8658
CA | DRILL RIGS | 2310000220 | PM25-FIL | PM2.5 Filterable | 2.7799
CA | DRILL RIGS | 2310000220 | PM25-PRI | PM2.5 Primary (Filt + Cond) | 2.7799
CA | DRILL RIGS | 2310000220 | PM-CON | PM Condensible | 0
CA | DRILL RIGS | 2310000220 | SO2 | Sulfur Dioxide | 0.081189
CA | DRILL RIGS | 2310000220 | VOC | Volatile Organic Compounds | 4.0613
CA | FUGITIVES | 2310011501 | 100414 | Ethyl Benzene | 0.075031
CA | FUGITIVES | 2310011501 | 108883 | Toluene | 0.18764
CA | FUGITIVES | 2310011501 | 1330207 | Xylenes | 0.11716
CA | FUGITIVES | 2310011501 | 71432 | Benzene | 0.18759
CA | FUGITIVES | 2310011501 | 7783064 | Hydrogen Sulfide | 0.19761
CA | FUGITIVES | 2310011501 | CH4 | Methane | 114.8345
CA | FUGITIVES | 2310011501 | CO2 | Carbon Dioxide | 5.9189
CA | FUGITIVES | 2310011501 | VOC | Volatile Organic Compounds | 36.3403
CA | FUGITIVES | 2310011502 | 100414 | Ethyl Benzene | 0.10196
CA | FUGITIVES | 2310011502 | 108883 | Toluene | 0.46919
CA | FUGITIVES | 2310011502 | 1330207 | Xylenes | 0.20713
CA | FUGITIVES | 2310011502 | 71432 | Benzene | 0.325
CA | FUGITIVES | 2310011502 | 7783064 | Hydrogen Sulfide | 0.19563
CA | FUGITIVES | 2310011502 | CH4 | Methane | 464.2296
CA | FUGITIVES | 2310011502 | CO2 | Carbon Dioxide | 17.624
CA | FUGITIVES | 2310011502 | VOC | Volatile Organic Compounds | 103.0365
CA | FUGITIVES | 2310011503 | 100414 | Ethyl Benzene | 0.0024593
CA | FUGITIVES | 2310011503 | 108883 | Toluene | 0.035193
CA | FUGITIVES | 2310011503 | 1330207 | Xylenes | 0.010199
CA | FUGITIVES | 2310011503 | 71432 | Benzene | 0.039491
CA | FUGITIVES | 2310011503 | 7783064 | Hydrogen Sulfide | 0.0019034
CA | FUGITIVES | 2310011503 | CH4 | Methane | 31.1421
CA | FUGITIVES | 2310011503 | CO2 | Carbon Dioxide | 1.5179
CA | FUGITIVES | 2310011503 | VOC | Volatile Organic Compounds | 8.6773
CA | FUGITIVES | 2310011505 | 100414 | Ethyl Benzene | 0.93991
CA | FUGITIVES | 2310011505 | 108883 | Toluene | 1.8683
CA | FUGITIVES | 2310011505 | 1330207 | Xylenes | 1.371
CA | FUGITIVES | 2310011505 | 71432 | Benzene | 1.7271
CA | FUGITIVES | 2310011505 | 7783064 | Hydrogen Sulfide | 2.2112
CA | FUGITIVES | 2310011505 | CH4 | Methane | 984.7416
CA | FUGITIVES | 2310011505 | CO2 | Carbon Dioxide | 50.5711
CA | FUGITIVES | 2310011505 | VOC | Volatile Organic Compounds | 317.3748
CA | FUGITIVES | 2310021501 | 100414 | Ethyl Benzene | 0.00342
CA | FUGITIVES | 2310021501 | 108883 | Toluene | 0.0256
CA | FUGITIVES | 2310021501 | 1330207 | Xylenes | 0.0086984
CA | FUGITIVES | 2310021501 | 71432 | Benzene | 0.029432
CA | FUGITIVES | 2310021501 | 7783064 | Hydrogen Sulfide | 0.02067
CA | FUGITIVES | 2310021501 | CH4 | Methane | 22.2859
CA | FUGITIVES | 2310021501 | CO2 | Carbon Dioxide | 1.114
CA | FUGITIVES | 2310021501 | VOC | Volatile Organic Compounds | 6.622
CA | FUGITIVES | 2310021502 | 100414 | Ethyl Benzene | 0.0030057
CA | FUGITIVES | 2310021502 | 108883 | Toluene | 0.019496
CA | FUGITIVES | 2310021502 | 1330207 | Xylenes | 0.0070663
CA | FUGITIVES | 2310021502 | 71432 | Benzene | 0.019036
CA | FUGITIVES | 2310021502 | 7783064 | Hydrogen Sulfide | 0.015611
CA | FUGITIVES | 2310021502 | CH4 | Methane | 18.5141
CA | FUGITIVES | 2310021502 | CO2 | Carbon Dioxide | 0.828
CA | FUGITIVES | 2310021502 | VOC | Volatile Organic Compounds | 4.9253
CA | FUGITIVES | 2310021503 | 100414 | Ethyl Benzene | 0.00049405
CA | FUGITIVES | 2310021503 | 108883 | Toluene | 0.0075861
CA | FUGITIVES | 2310021503 | 1330207 | Xylenes | 0.0021607
CA | FUGITIVES | 2310021503 | 71432 | Benzene | 0.0085303
CA | FUGITIVES | 2310021503 | 7783064 | Hydrogen Sulfide | 0.00034522
CA | FUGITIVES | 2310021503 | CH4 | Methane | 6.7453
CA | FUGITIVES | 2310021503 | CO2 | Carbon Dioxide | 0.32865
CA | FUGITIVES | 2310021503 | VOC | Volatile Organic Compounds | 1.878
CA | FUGITIVES | 2310021505 | 100414 | Ethyl Benzene | 0.03239
CA | FUGITIVES | 2310021505 | 108883 | Toluene | 0.18815
CA | FUGITIVES | 2310021505 | 1330207 | Xylenes | 0.070967
CA | FUGITIVES | 2310021505 | 71432 | Benzene | 0.21407
CA | FUGITIVES | 2310021505 | 7783064 | Hydrogen Sulfide | 0.18614
CA | FUGITIVES | 2310021505 | CH4 | Methane | 159.0767
CA | FUGITIVES | 2310021505 | CO2 | Carbon Dioxide | 7.9902
CA | FUGITIVES | 2310021505 | VOC | Volatile Organic Compounds | 47.9966
CA | FUGITIVES | 2310021506 | 100414 | Ethyl Benzene | 0
CA | FUGITIVES | 2310021506 | 108883 | Toluene | 0
CA | FUGITIVES | 2310021506 | 1330207 | Xylenes | 0
CA | FUGITIVES | 2310021506 | 71432 | Benzene | 0
CA | FUGITIVES | 2310021506 | 7783064 | Hydrogen Sulfide | 0.00030547
CA | FUGITIVES | 2310021506 | CH4 | Methane | 17.3214
CA | FUGITIVES | 2310021506 | CO2 | Carbon Dioxide | 0.83788
CA | FUGITIVES | 2310021506 | VOC | Volatile Organic Compounds | 4.9241
CA | FUGITIVES | 2310023511 | 100414 | Ethyl Benzene | 0
CA | FUGITIVES | 2310023511 | 108883 | Toluene | 0
CA | FUGITIVES | 2310023511 | 1330207 | Xylenes | 0
CA | FUGITIVES | 2310023511 | 71432 | Benzene | 0
CA | FUGITIVES | 2310023511 | 7783064 | Hydrogen Sulfide | 0
CA | FUGITIVES | 2310023511 | CH4 | Methane | 0
CA | FUGITIVES | 2310023511 | CO2 | Carbon Dioxide | 0
CA | FUGITIVES | 2310023511 | VOC | Volatile Organic Compounds | 0
CA | FUGITIVES | 2310023512 | 100414 | Ethyl Benzene | 0
CA | FUGITIVES | 2310023512 | 108883 | Toluene | 0
CA | FUGITIVES | 2310023512 | 1330207 | Xylenes | 0
CA | FUGITIVES | 2310023512 | 71432 | Benzene | 0
CA | FUGITIVES | 2310023512 | 7783064 | Hydrogen Sulfide | 0
CA | FUGITIVES | 2310023512 | CH4 | Methane | 0
CA | FUGITIVES | 2310023512 | CO2 | Carbon Dioxide | 0
CA | FUGITIVES | 2310023512 | VOC | Volatile Organic Compounds | 0
CA | FUGITIVES | 2310023513 | 100414 | Ethyl Benzene | 0
CA | FUGITIVES | 2310023513 | 108883 | Toluene | 0
CA | FUGITIVES | 2310023513 | 1330207 | Xylenes | 0
CA | FUGITIVES | 2310023513 | 71432 | Benzene | 0
CA | FUGITIVES | 2310023513 | 7783064 | Hydrogen Sulfide | 0
CA | FUGITIVES | 2310023513 | CH4 | Methane | 0
CA | FUGITIVES | 2310023513 | CO2 | Carbon Dioxide | 0
CA | FUGITIVES | 2310023513 | VOC | Volatile Organic Compounds | 0
CA | FUGITIVES | 2310023515 | 100414 | Ethyl Benzene | 0
CA | FUGITIVES | 2310023515 | 108883 | Toluene | 0
CA | FUGITIVES | 2310023515 | 1330207 | Xylenes | 0
CA | FUGITIVES | 2310023515 | 71432 | Benzene | 0
CA | FUGITIVES | 2310023515 | 7783064 | Hydrogen Sulfide | 0
CA | FUGITIVES | 2310023515 | CH4 | Methane | 0
CA | FUGITIVES | 2310023515 | CO2 | Carbon Dioxide | 0
CA | FUGITIVES | 2310023515 | VOC | Volatile Organic Compounds | 0
CA | FUGITIVES | 2310023516 | 100414 | Ethyl Benzene | 0
CA | FUGITIVES | 2310023516 | 108883 | Toluene | 0
CA | FUGITIVES | 2310023516 | 1330207 | Xylenes | 0
CA | FUGITIVES | 2310023516 | 71432 | Benzene | 0
CA | FUGITIVES | 2310023516 | 7783064 | Hydrogen Sulfide | 0
CA | FUGITIVES | 2310023516 | CH4 | Methane | 0
CA | FUGITIVES | 2310023516 | CO2 | Carbon Dioxide | 0
CA | FUGITIVES | 2310023516 | VOC | Volatile Organic Compounds | 0
CA | GAS-ACTUATED PUMPS | 2310023310 | 100414 | Ethyl Benzene | 0
CA | GAS-ACTUATED PUMPS | 2310023310 | 108883 | Toluene | 0
CA | GAS-ACTUATED PUMPS | 2310023310 | 1330207 | Xylenes | 0
CA | GAS-ACTUATED PUMPS | 2310023310 | 71432 | Benzene | 0
CA | GAS-ACTUATED PUMPS | 2310023310 | 7783064 | Hydrogen Sulfide | 0
CA | GAS-ACTUATED PUMPS | 2310023310 | CH4 | Methane | 0
CA | GAS-ACTUATED PUMPS | 2310023310 | CO2 | Carbon Dioxide | 0
CA | GAS-ACTUATED PUMPS | 2310023310 | VOC | Volatile Organic Compounds | 0
CA | GAS-ACTUATED PUMPS | 2310111401 | 100414 | Ethyl Benzene | 2.6128
CA | GAS-ACTUATED PUMPS | 2310111401 | 108883 | Toluene | 2.7994
CA | GAS-ACTUATED PUMPS | 2310111401 | 1330207 | Xylenes | 3.2955
CA | GAS-ACTUATED PUMPS | 2310111401 | 71432 | Benzene | 2.2289
CA | GAS-ACTUATED PUMPS | 2310111401 | 7783064 | Hydrogen Sulfide | 7.7589
CA | GAS-ACTUATED PUMPS | 2310111401 | CH4 | Methane | 604.3874
CA | GAS-ACTUATED PUMPS | 2310111401 | CO2 | Carbon Dioxide | 40.0318
CA | GAS-ACTUATED PUMPS | 2310111401 | VOC | Volatile Organic Compounds | 391.3097
CA | GAS-ACTUATED PUMPS | 2310121401 | 100414 | Ethyl Benzene | 0.11542
CA | GAS-ACTUATED PUMPS | 2310121401 | 108883 | Toluene | 1.818
CA | GAS-ACTUATED PUMPS | 2310121401 | 1330207 | Xylenes | 0.51602
CA | GAS-ACTUATED PUMPS | 2310121401 | 71432 | Benzene | 2.4258
CA | GAS-ACTUATED PUMPS | 2310121401 | 7783064 | Hydrogen Sulfide | 0.027856
CA | GAS-ACTUATED PUMPS | 2310121401 | CH4 | Methane | 1579.7872
CA | GAS-ACTUATED PUMPS | 2310121401 | CO2 | Carbon Dioxide | 76.4188
CA | GAS-ACTUATED PUMPS | 2310121401 | VOC | Volatile Organic Compounds | 449.103
CA | HEATERS | 2310010100 | 107028 | Acrolein | 0.021207
CA | HEATERS | 2310010100 | 108883 | Toluene | 0.0039273
CA | HEATERS | 2310010100 | 110543 | Hexane | 2.0792
CA | HEATERS | 2310010100 | 50000 | Formaldehyde | 0.086632
CA | HEATERS | 2310010100 | 71432 | Benzene | 0.0024257
CA | HEATERS | 2310010100 | 75070 | Acetaldehyde | 0.018733
CA | HEATERS | 2310010100 | 91203 | Naphthalene | 0.0007046
CA | HEATERS | 2310010100 | CH4 | Methane | 2.6567
CA | HEATERS | 2310010100 | CO | Carbon Monoxide | 97.0273
CA | HEATERS | 2310010100 | CO2 | Carbon Dioxide | 138610.4912
CA | HEATERS | 2310010100 | N2O | Nitrous Oxide | 2.5412
CA | HEATERS | 2310010100 | NOX | Nitrogen Oxides | 67.2261
CA | HEATERS | 2310010100 | PM10-FIL | PM10 Filterable | 2.1947
CA | HEATERS | 2310010100 | PM10-PRI | PM10 Primary (Filt + Cond) | 8.7787
CA | HEATERS | 2310010100 | PM25-FIL | PM2.5 Filterable | 2.1947
CA | HEATERS | 2310010100 | PM25-PRI | PM2.5 Primary (Filt + Cond) | 8.7787
CA | HEATERS | 2310010100 | PM-CON | PM Condensible | 6.584
CA | HEATERS | 2310010100 | SO2 | Sulfur Dioxide | 0.00089391
CA | HEATERS | 2310010100 | VOC | Volatile Organic Compounds | 6.353
CA | HEATERS | 2310021100 | 107028 | Acrolein | 0.0011323
CA | HEATERS | 2310021100 | 108883 | Toluene | 0.00020968
CA | HEATERS | 2310021100 | 110543 | Hexane | 0.11101
CA | HEATERS | 2310021100 | 50000 | Formaldehyde | 0.0046253
CA | HEATERS | 2310021100 | 71432 | Benzene | 0.00012951
CA | HEATERS | 2310021100 | 75070 | Acetaldehyde | 0.0010002
CA | HEATERS | 2310021100 | 91203 | Naphthalene | 3.7619e-05
CA | HEATERS | 2310021100 | CH4 | Methane | 0.14184
CA | HEATERS | 2310021100 | CO | Carbon Monoxide | 5.1803
CA | HEATERS | 2310021100 | CO2 | Carbon Dioxide | 7400.4047
CA | HEATERS | 2310021100 | N2O | Nitrous Oxide | 0.13567
CA | HEATERS | 2310021100 | NOX | Nitrogen Oxides | 3.5892
CA | HEATERS | 2310021100 | PM10-FIL | PM10 Filterable | 0.11717
CA | HEATERS | 2310021100 | PM10-PRI | PM10 Primary (Filt + Cond) | 0.46869
CA | HEATERS | 2310021100 | PM25-FIL | PM2.5 Filterable | 0.11717
CA | HEATERS | 2310021100 | PM25-PRI | PM2.5 Primary (Filt + Cond) | 0.46869
CA | HEATERS | 2310021100 | PM-CON | PM Condensible | 0.35152
CA | HEATERS | 2310021100 | SO2 | Sulfur Dioxide | 6.9569e-08
CA | HEATERS | 2310021100 | VOC | Volatile Organic Compounds | 0.33919
CA | HEATERS | 2310023100 | 107028 | Acrolein | 0
CA | HEATERS | 2310023100 | 108883 | Toluene | 0
CA | HEATERS | 2310023100 | 110543 | Hexane | 0
CA | HEATERS | 2310023100 | 50000 | Formaldehyde | 0
CA | HEATERS | 2310023100 | 71432 | Benzene | 0
CA | HEATERS | 2310023100 | 75070 | Acetaldehyde | 0
CA | HEATERS | 2310023100 | 91203 | Naphthalene | 0
CA | HEATERS | 2310023100 | CH4 | Methane | 0
CA | HEATERS | 2310023100 | CO | Carbon Monoxide | 0
CA | HEATERS | 2310023100 | CO2 | Carbon Dioxide | 0
CA | HEATERS | 2310023100 | N2O | Nitrous Oxide | 0
CA | HEATERS | 2310023100 | NOX | Nitrogen Oxides | 0
CA | HEATERS | 2310023100 | PM10-FIL | PM10 Filterable | 0
CA | HEATERS | 2310023100 | PM10-PRI | PM10 Primary (Filt + Cond) | 0
CA | HEATERS | 2310023100 | PM25-FIL | PM2.5 Filterable | 0
CA | HEATERS | 2310023100 | PM25-PRI | PM2.5 Primary (Filt + Cond) | 0
CA | HEATERS | 2310023100 | PM-CON | PM Condensible | 0
CA | HEATERS | 2310023100 | SO2 | Sulfur Dioxide | 0
CA | HEATERS | 2310023100 | VOC | Volatile Organic Compounds | 0
CA | HYDRAULIC FRACTURING | 2310000660 | 100414 | Ethyl Benzene | 0.0027292
CA | HYDRAULIC FRACTURING | 2310000660 | 100425 | Styrene | 0
CA | HYDRAULIC FRACTURING | 2310000660 | 106990 | 1,3-Butadiene | 0.0011784
CA | HYDRAULIC FRACTURING | 2310000660 | 107028 | Acrolein | 0.011601
CA | HYDRAULIC FRACTURING | 2310000660 | 108883 | Toluene | 0.022337
CA | HYDRAULIC FRACTURING | 2310000660 | 110543 | Hexane | 0.00027355
CA | HYDRAULIC FRACTURING | 2310000660 | 120127 | Anthracene | 6.227e-05
CA | HYDRAULIC FRACTURING | 2310000660 | 123386 | Propionaldehyde | 0.015538
CA | HYDRAULIC FRACTURING | 2310000660 | 129000 | Pyrene | 9.7859e-05
CA | HYDRAULIC FRACTURING | 2310000660 | 1330207 | Xylenes | 0.0078335
CA | HYDRAULIC FRACTURING | 2310000660 | 18540299 | Chromium (VI) | 2.4492e-08
CA | HYDRAULIC FRACTURING | 2310000660 | 191242 | Benzo[g,h,i,]Perylene | 5.704e-06
CA | HYDRAULIC FRACTURING | 2310000660 | 193395 | Indeno[1,2,3-c,d]Pyrene | 2.2601e-06
CA | HYDRAULIC FRACTURING | 2310000660 | 205992 | Benzo[b]Fluoranthene | 3.6071e-06
CA | HYDRAULIC FRACTURING | 2310000660 | 206440 | Fluoranthene | 0.0001018
CA | HYDRAULIC FRACTURING | 2310000660 | 207089 | Benzo[k]Fluoranthene | 2.7341e-06
CA | HYDRAULIC FRACTURING | 2310000660 | 208968 | Acenaphthylene | 0.00071241
CA | HYDRAULIC FRACTURING | 2310000660 | 218019 | Chrysene | 9.0756e-06
CA | HYDRAULIC FRACTURING | 2310000660 | 50000 | Formaldehyde | 0.17821
CA | HYDRAULIC FRACTURING | 2310000660 | 50328 | Benzo[a]Pyrene | 2.2769e-06
CA | HYDRAULIC FRACTURING | 2310000660 | 53703 | Dibenzo[a,h]Anthracene | 3.6236e-07
CA | HYDRAULIC FRACTURING | 2310000660 | 540841 | 2,2,4-Trimethylpentane | 0.0048925
CA | HYDRAULIC FRACTURING | 2310000660 | 56553 | Benz[a]Anthracene | 7.1888e-06
CA | HYDRAULIC FRACTURING | 2310000660 | 67561 | Methanol | 0.00020499
CA | HYDRAULIC FRACTURING | 2310000660 | 71432 | Benzene | 0.031169
CA | HYDRAULIC FRACTURING | 2310000660 | 7439921 | Lead | 1.6417e-05
CA | HYDRAULIC FRACTURING | 2310000660 | 7439965 | Manganese | 1.0888e-05
CA | HYDRAULIC FRACTURING | 2310000660 | 7439976 | Mercury | 6.743e-08
CA | HYDRAULIC FRACTURING | 2310000660 | 7440020 | Nickel | 1.9036e-05
CA | HYDRAULIC FRACTURING | 2310000660 | 7440360 | Antimony | 1.4072e-05
CA | HYDRAULIC FRACTURING | 2310000660 | 7440382 | Arsenic | 5.073e-06
CA | HYDRAULIC FRACTURING | 2310000660 | 7440439 | Cadmium | 1.5635e-05
CA | HYDRAULIC FRACTURING | 2310000660 | 7440484 | Cobalt | 4.2997e-06
CA | HYDRAULIC FRACTURING | 2310000660 | 75070 | Acetaldehyde | 0.063364
CA | HYDRAULIC FRACTURING | 2310000660 | 7723140 | Phosphorus | 4.9642e-05
CA | HYDRAULIC FRACTURING | 2310000660 | 7782492 | Selenium | 3.9088e-06
CA | HYDRAULIC FRACTURING | 2310000660 | 7782505 | Chlorine | 0.00013446
CA | HYDRAULIC FRACTURING | 2310000660 | 83329 | Acenaphthene | 0.00036237
CA | HYDRAULIC FRACTURING | 2310000660 | 85018 | Phenanthrene | 0.00087545
CA | HYDRAULIC FRACTURING | 2310000660 | 86737 | Fluorene | 0.00050204
CA | HYDRAULIC FRACTURING | 2310000660 | 91203 | Naphthalene | 0.0027533
CA | HYDRAULIC FRACTURING | 2310000660 | 98828 | Cumene | 0.0001025
CA | HYDRAULIC FRACTURING | 2310000660 | CH4 | Methane | 0.049183
CA | HYDRAULIC FRACTURING | 2310000660 | CO | Carbon Monoxide | 2.1051
CA | HYDRAULIC FRACTURING | 2310000660 | CO2 | Carbon Dioxide | 3235.3364
CA | HYDRAULIC FRACTURING | 2310000660 | NH3 | Ammonia | 0.026247
CA | HYDRAULIC FRACTURING | 2310000660 | NOX | Nitrogen Oxides | 17.6476
CA | HYDRAULIC FRACTURING | 2310000660 | PM10-FIL | PM10 Filterable | 0.39088
CA | HYDRAULIC FRACTURING | 2310000660 | PM10-PRI | PM10 Primary (Filt + Cond) | 0.39088
CA | HYDRAULIC FRACTURING | 2310000660 | PM25-FIL | PM2.5 Filterable | 0.37915
CA | HYDRAULIC FRACTURING | 2310000660 | PM25-PRI | PM2.5 Primary (Filt + Cond) | 0.37915
CA | HYDRAULIC FRACTURING | 2310000660 | PM-CON | PM Condensible | 0
CA | HYDRAULIC FRACTURING | 2310000660 | SO2 | Sulfur Dioxide | 0.0095206
CA | HYDRAULIC FRACTURING | 2310000660 | VOC | Volatile Organic Compounds | 0.63359
CA | LATERAL/GATHERING COMPRESSOR ENGINES | 2310021251 | 100414 | Ethyl Benzene | 0.00042593
CA | LATERAL/GATHERING COMPRESSOR ENGINES | 2310021251 | 100425 | Styrene | 0.0002532
CA | LATERAL/GATHERING COMPRESSOR ENGINES | 2310021251 | 106934 | Ethylene dibromide | 0.00047529
CA | LATERAL/GATHERING COMPRESSOR ENGINES | 2310021251 | 106990 | 1,3-Butadiene | 0.0028646
CA | LATERAL/GATHERING COMPRESSOR ENGINES | 2310021251 | 107028 | Acrolein | 0.055146
CA | LATERAL/GATHERING COMPRESSOR ENGINES | 2310021251 | 108883 | Toluene | 0.0043774
CA | LATERAL/GATHERING COMPRESSOR ENGINES | 2310021251 | 108907 | Chlorobenzene | 0.00032616
CA | LATERAL/GATHERING COMPRESSOR ENGINES | 2310021251 | 108952 | Phenol | 0.00025749
CA | LATERAL/GATHERING COMPRESSOR ENGINES | 2310021251 | 1330207 | Xylenes | 0.0019741
CA | LATERAL/GATHERING COMPRESSOR ENGINES | 2310021251 | 250 | Polycyclic Aromatic Hydrocarbons (PAH) | 0.0002886
CA | LATERAL/GATHERING COMPRESSOR ENGINES | 2310021251 | 50000 | Formaldehyde | 0.56648
CA | LATERAL/GATHERING COMPRESSOR ENGINES | 2310021251 | 540841 | 2,2,4-Trimethylpentane | 0.0026822
CA | LATERAL/GATHERING COMPRESSOR ENGINES | 2310021251 | 542756 | Dichloropropene, 1,3- | 0.00028324
CA | LATERAL/GATHERING COMPRESSOR ENGINES | 2310021251 | 67561 | Methanol | 0.026822
CA | LATERAL/GATHERING COMPRESSOR ENGINES | 2310021251 | 67663 | Chloroform | 0.00030577
CA | LATERAL/GATHERING COMPRESSOR ENGINES | 2310021251 | 71432 | Benzene | 0.0047207
CA | LATERAL/GATHERING COMPRESSOR ENGINES | 2310021251 | 75003 | Ethyl chloride | 2.0063e-05
CA | LATERAL/GATHERING COMPRESSOR ENGINES | 2310021251 | 75014 | Vinyl chloride | 0.00015986
CA | LATERAL/GATHERING COMPRESSOR ENGINES | 2310021251 | 75070 | Acetaldehyde | 0.089693
CA | LATERAL/GATHERING COMPRESSOR ENGINES | 2310021251 | 75092 | Methylene chloride | 0.00021458
CA | LATERAL/GATHERING COMPRESSOR ENGINES | 2310021251 | 75343 | Dichloroethane, 1,1- | 0.0002532
CA | LATERAL/GATHERING COMPRESSOR ENGINES | 2310021251 | 78875 | Propylene dichloride | 0.0002886
CA | LATERAL/GATHERING COMPRESSOR ENGINES | 2310021251 | 79005 | Trichloroethane, 1,1,2- | 0.00034118
CA | LATERAL/GATHERING COMPRESSOR ENGINES | 2310021251 | 79345 | Tetrachloroethane, 1,1,2,2- | 0.00042915
CA | LATERAL/GATHERING COMPRESSOR ENGINES | 2310021251 | 91203 | Naphthalene | 0.00079822
CA | LATERAL/GATHERING COMPRESSOR ENGINES | 2310021251 | 92524 | Biphenyl | 0.0022745
CA | LATERAL/GATHERING COMPRESSOR ENGINES | 2310021251 | CH4 | Methane | 14.7569
CA | LATERAL/GATHERING COMPRESSOR ENGINES | 2310021251 | CO | Carbon Monoxide | 5.7363
CA | LATERAL/GATHERING COMPRESSOR ENGINES | 2310021251 | CO2 | Carbon Dioxide | 1298.6032
CA | LATERAL/GATHERING COMPRESSOR ENGINES | 2310021251 | N2O | Nitrous Oxide | 0.0024725
CA | LATERAL/GATHERING COMPRESSOR ENGINES | 2310021251 | NOX | Nitrogen Oxides | 9.9992
CA | LATERAL/GATHERING COMPRESSOR ENGINES | 2310021251 | PM10-FIL | PM10 Filterable | 0.0009102
CA | LATERAL/GATHERING COMPRESSOR ENGINES | 2310021251 | PM10-PRI | PM10 Primary (Filt + Cond) | 0.1179
CA | LATERAL/GATHERING COMPRESSOR ENGINES | 2310021251 | PM25-FIL | PM2.5 Filterable | 0.0009102
CA | LATERAL/GATHERING COMPRESSOR ENGINES | 2310021251 | PM25-PRI | PM2.5 Primary (Filt + Cond) | 0.1179
CA | LATERAL/GATHERING COMPRESSOR ENGINES | 2310021251 | PM-CON | PM Condensible | 0.11699
CA | LATERAL/GATHERING COMPRESSOR ENGINES | 2310021251 | SO2 | Sulfur Dioxide | 0.0069416
CA | LATERAL/GATHERING COMPRESSOR ENGINES | 2310021251 | VOC | Volatile Organic Compounds | 1.2654
CA | LATERAL/GATHERING COMPRESSOR ENGINES | 2310021351 | 100414 | Ethyl Benzene | 0.00085482
CA | LATERAL/GATHERING COMPRESSOR ENGINES | 2310021351 | 100425 | Styrene | 0.00041017
CA | LATERAL/GATHERING COMPRESSOR ENGINES | 2310021351 | 106934 | Ethylene dibromide | 0.00073417
CA | LATERAL/GATHERING COMPRESSOR ENGINES | 2310021351 | 106990 | 1,3-Butadiene | 0.022852
CA | LATERAL/GATHERING COMPRESSOR ENGINES | 2310021351 | 107028 | Acrolein | 0.090651
CA | LATERAL/GATHERING COMPRESSOR ENGINES | 2310021351 | 108883 | Toluene | 0.019234
CA | LATERAL/GATHERING COMPRESSOR ENGINES | 2310021351 | 108907 | Chlorobenzene | 0.00044464
CA | LATERAL/GATHERING COMPRESSOR ENGINES | 2310021351 | 1330207 | Xylenes | 0.0067214
CA | LATERAL/GATHERING COMPRESSOR ENGINES | 2310021351 | 250 | Polycyclic Aromatic Hydrocarbons (PAH) | 0.00486
CA | LATERAL/GATHERING COMPRESSOR ENGINES | 2310021351 | 50000 | Formaldehyde | 0.70661
CA | LATERAL/GATHERING COMPRESSOR ENGINES | 2310021351 | 542756 | Dichloropropene, 1,3- | 0.00043774
CA | LATERAL/GATHERING COMPRESSOR ENGINES | 2310021351 | 67561 | Methanol | 0.10547
CA | LATERAL/GATHERING COMPRESSOR ENGINES | 2310021351 | 67663 | Chloroform | 0.00047221
CA | LATERAL/GATHERING COMPRESSOR ENGINES | 2310021351 | 71432 | Benzene | 0.05446
CA | LATERAL/GATHERING COMPRESSOR ENGINES | 2310021351 | 75014 | Vinyl chloride | 0.00024748
CA | LATERAL/GATHERING COMPRESSOR ENGINES | 2310021351 | 75070 | Acetaldehyde | 0.096165
CA | LATERAL/GATHERING COMPRESSOR ENGINES | 2310021351 | 75092 | Methylene chloride | 0.0015536
CA | LATERAL/GATHERING COMPRESSOR ENGINES | 2310021351 | 75343 | Dichloroethane, 1,1- | 0.00038949
CA | LATERAL/GATHERING COMPRESSOR ENGINES | 2310021351 | 78875 | Propylene dichloride | 0.00044808
CA | LATERAL/GATHERING COMPRESSOR ENGINES | 2310021351 | 79005 | Trichloroethane, 1,1,2- | 0.00052736
CA | LATERAL/GATHERING COMPRESSOR ENGINES | 2310021351 | 79345 | Tetrachloroethane, 1,1,2,2- | 0.00087204
CA | LATERAL/GATHERING COMPRESSOR ENGINES | 2310021351 | 91203 | Naphthalene | 0.0033468
CA | LATERAL/GATHERING COMPRESSOR ENGINES | 2310021351 | CH4 | Methane | 9.6528
CA | LATERAL/GATHERING COMPRESSOR ENGINES | 2310021351 | CO | Carbon Monoxide | 120.4021
CA | LATERAL/GATHERING COMPRESSOR ENGINES | 2310021351 | CO2 | Carbon Dioxide | 4616.5466
CA | LATERAL/GATHERING COMPRESSOR ENGINES | 2310021351 | N2O | Nitrous Oxide | 0.0087897
CA | LATERAL/GATHERING COMPRESSOR ENGINES | 2310021351 | NOX | Nitrogen Oxides | 77.8669
CA | LATERAL/GATHERING COMPRESSOR ENGINES | 2310021351 | PM10-FIL | PM10 Filterable | 0.3987
CA | LATERAL/GATHERING COMPRESSOR ENGINES | 2310021351 | PM10-PRI | PM10 Primary (Filt + Cond) | 0.81461
CA | LATERAL/GATHERING COMPRESSOR ENGINES | 2310021351 | PM25-FIL | PM2.5 Filterable | 0.3987
CA | LATERAL/GATHERING COMPRESSOR ENGINES | 2310021351 | PM25-PRI | PM2.5 Primary (Filt + Cond) | 0.81461
CA | LATERAL/GATHERING COMPRESSOR ENGINES | 2310021351 | PM-CON | PM Condensible | 0.41591
CA | LATERAL/GATHERING COMPRESSOR ENGINES | 2310021351 | SO2 | Sulfur Dioxide | 0.024678
CA | LATERAL/GATHERING COMPRESSOR ENGINES | 2310021351 | VOC | Volatile Organic Compounds | 1.1162
CA | LATERAL/GATHERING COMPRESSOR ENGINES | 2310023251 | 100414 | Ethyl Benzene | 0
CA | LATERAL/GATHERING COMPRESSOR ENGINES | 2310023251 | 100425 | Styrene | 0
CA | LATERAL/GATHERING COMPRESSOR ENGINES | 2310023251 | 106934 | Ethylene dibromide | 0
CA | LATERAL/GATHERING COMPRESSOR ENGINES | 2310023251 | 106990 | 1,3-Butadiene | 0
CA | LATERAL/GATHERING COMPRESSOR ENGINES | 2310023251 | 107028 | Acrolein | 0
CA | LATERAL/GATHERING COMPRESSOR ENGINES | 2310023251 | 108883 | Toluene | 0
CA | LATERAL/GATHERING COMPRESSOR ENGINES | 2310023251 | 108907 | Chlorobenzene | 0
CA | LATERAL/GATHERING COMPRESSOR ENGINES | 2310023251 | 108952 | Phenol | 0
CA | LATERAL/GATHERING COMPRESSOR ENGINES | 2310023251 | 1330207 | Xylenes | 0
CA | LATERAL/GATHERING COMPRESSOR ENGINES | 2310023251 | 250 | Polycyclic Aromatic Hydrocarbons (PAH) | 0
CA | LATERAL/GATHERING COMPRESSOR ENGINES | 2310023251 | 50000 | Formaldehyde | 0
CA | LATERAL/GATHERING COMPRESSOR ENGINES | 2310023251 | 540841 | 2,2,4-Trimethylpentane | 0
CA | LATERAL/GATHERING COMPRESSOR ENGINES | 2310023251 | 542756 | Dichloropropene, 1,3- | 0
CA | LATERAL/GATHERING COMPRESSOR ENGINES | 2310023251 | 67561 | Methanol | 0
CA | LATERAL/GATHERING COMPRESSOR ENGINES | 2310023251 | 67663 | Chloroform | 0
CA | LATERAL/GATHERING COMPRESSOR ENGINES | 2310023251 | 71432 | Benzene | 0
CA | LATERAL/GATHERING COMPRESSOR ENGINES | 2310023251 | 75003 | Ethyl chloride | 0
CA | LATERAL/GATHERING COMPRESSOR ENGINES | 2310023251 | 75014 | Vinyl chloride | 0
CA | LATERAL/GATHERING COMPRESSOR ENGINES | 2310023251 | 75070 | Acetaldehyde | 0
CA | LATERAL/GATHERING COMPRESSOR ENGINES | 2310023251 | 75092 | Methylene chloride | 0
CA | LATERAL/GATHERING COMPRESSOR ENGINES | 2310023251 | 75343 | Dichloroethane, 1,1- | 0
CA | LATERAL/GATHERING COMPRESSOR ENGINES | 2310023251 | 78875 | Propylene dichloride | 0
CA | LATERAL/GATHERING COMPRESSOR ENGINES | 2310023251 | 79005 | Trichloroethane, 1,1,2- | 0
CA | LATERAL/GATHERING COMPRESSOR ENGINES | 2310023251 | 79345 | Tetrachloroethane, 1,1,2,2- | 0
CA | LATERAL/GATHERING COMPRESSOR ENGINES | 2310023251 | 91203 | Naphthalene | 0
CA | LATERAL/GATHERING COMPRESSOR ENGINES | 2310023251 | 92524 | Biphenyl | 0
CA | LATERAL/GATHERING COMPRESSOR ENGINES | 2310023251 | CH4 | Methane | 0
CA | LATERAL/GATHERING COMPRESSOR ENGINES | 2310023251 | CO | Carbon Monoxide | 0
CA | LATERAL/GATHERING COMPRESSOR ENGINES | 2310023251 | CO2 | Carbon Dioxide | 0
CA | LATERAL/GATHERING COMPRESSOR ENGINES | 2310023251 | N2O | Nitrous Oxide | 0
CA | LATERAL/GATHERING COMPRESSOR ENGINES | 2310023251 | NOX | Nitrogen Oxides | 0
CA | LATERAL/GATHERING COMPRESSOR ENGINES | 2310023251 | PM10-FIL | PM10 Filterable | 0
CA | LATERAL/GATHERING COMPRESSOR ENGINES | 2310023251 | PM10-PRI | PM10 Primary (Filt + Cond) | 0
CA | LATERAL/GATHERING COMPRESSOR ENGINES | 2310023251 | PM25-FIL | PM2.5 Filterable | 0
CA | LATERAL/GATHERING COMPRESSOR ENGINES | 2310023251 | PM25-PRI | PM2.5 Primary (Filt + Cond) | 0
CA | LATERAL/GATHERING COMPRESSOR ENGINES | 2310023251 | PM-CON | PM Condensible | 0
CA | LATERAL/GATHERING COMPRESSOR ENGINES | 2310023251 | SO2 | Sulfur Dioxide | 0
CA | LATERAL/GATHERING COMPRESSOR ENGINES | 2310023251 | VOC | Volatile Organic Compounds | 0
CA | LATERAL/GATHERING COMPRESSOR ENGINES | 2310023351 | 100414 | Ethyl Benzene | 0
CA | LATERAL/GATHERING COMPRESSOR ENGINES | 2310023351 | 100425 | Styrene | 0
CA | LATERAL/GATHERING COMPRESSOR ENGINES | 2310023351 | 106934 | Ethylene dibromide | 0
CA | LATERAL/GATHERING COMPRESSOR ENGINES | 2310023351 | 106990 | 1,3-Butadiene | 0
CA | LATERAL/GATHERING COMPRESSOR ENGINES | 2310023351 | 107028 | Acrolein | 0
CA | LATERAL/GATHERING COMPRESSOR ENGINES | 2310023351 | 108883 | Toluene | 0
CA | LATERAL/GATHERING COMPRESSOR ENGINES | 2310023351 | 108907 | Chlorobenzene | 0
CA | LATERAL/GATHERING COMPRESSOR ENGINES | 2310023351 | 1330207 | Xylenes | 0
CA | LATERAL/GATHERING COMPRESSOR ENGINES | 2310023351 | 250 | Polycyclic Aromatic Hydrocarbons (PAH) | 0
CA | LATERAL/GATHERING COMPRESSOR ENGINES | 2310023351 | 50000 | Formaldehyde | 0
CA | LATERAL/GATHERING COMPRESSOR ENGINES | 2310023351 | 542756 | Dichloropropene, 1,3- | 0
CA | LATERAL/GATHERING COMPRESSOR ENGINES | 2310023351 | 67561 | Methanol | 0
CA | LATERAL/GATHERING COMPRESSOR ENGINES | 2310023351 | 67663 | Chloroform | 0
CA | LATERAL/GATHERING COMPRESSOR ENGINES | 2310023351 | 71432 | Benzene | 0
CA | LATERAL/GATHERING COMPRESSOR ENGINES | 2310023351 | 75014 | Vinyl chloride | 0
CA | LATERAL/GATHERING COMPRESSOR ENGINES | 2310023351 | 75070 | Acetaldehyde | 0
CA | LATERAL/GATHERING COMPRESSOR ENGINES | 2310023351 | 75092 | Methylene chloride | 0
CA | LATERAL/GATHERING COMPRESSOR ENGINES | 2310023351 | 75343 | Dichloroethane, 1,1- | 0
CA | LATERAL/GATHERING COMPRESSOR ENGINES | 2310023351 | 78875 | Propylene dichloride | 0
CA | LATERAL/GATHERING COMPRESSOR ENGINES | 2310023351 | 79005 | Trichloroethane, 1,1,2- | 0
CA | LATERAL/GATHERING COMPRESSOR ENGINES | 2310023351 | 79345 | Tetrachloroethane, 1,1,2,2- | 0
CA | LATERAL/GATHERING COMPRESSOR ENGINES | 2310023351 | 91203 | Naphthalene | 0
CA | LATERAL/GATHERING COMPRESSOR ENGINES | 2310023351 | CH4 | Methane | 0
CA | LATERAL/GATHERING COMPRESSOR ENGINES | 2310023351 | CO | Carbon Monoxide | 0
CA | LATERAL/GATHERING COMPRESSOR ENGINES | 2310023351 | CO2 | Carbon Dioxide | 0
CA | LATERAL/GATHERING COMPRESSOR ENGINES | 2310023351 | N2O | Nitrous Oxide | 0
CA | LATERAL/GATHERING COMPRESSOR ENGINES | 2310023351 | NOX | Nitrogen Oxides | 0
CA | LATERAL/GATHERING COMPRESSOR ENGINES | 2310023351 | PM10-FIL | PM10 Filterable | 0
CA | LATERAL/GATHERING COMPRESSOR ENGINES | 2310023351 | PM10-PRI | PM10 Primary (Filt + Cond) | 0
CA | LATERAL/GATHERING COMPRESSOR ENGINES | 2310023351 | PM25-FIL | PM2.5 Filterable | 0
CA | LATERAL/GATHERING COMPRESSOR ENGINES | 2310023351 | PM25-PRI | PM2.5 Primary (Filt + Cond) | 0
CA | LATERAL/GATHERING COMPRESSOR ENGINES | 2310023351 | PM-CON | PM Condensible | 0
CA | LATERAL/GATHERING COMPRESSOR ENGINES | 2310023351 | SO2 | Sulfur Dioxide | 0
CA | LATERAL/GATHERING COMPRESSOR ENGINES | 2310023351 | VOC | Volatile Organic Compounds | 0
CA | LIQUIDS UNLOADING | 2310021603 | 100414 | Ethyl Benzene | 0.00066484
CA | LIQUIDS UNLOADING | 2310021603 | 108883 | Toluene | 0.01922
CA | LIQUIDS UNLOADING | 2310021603 | 1330207 | Xylenes | 0.0058264
CA | LIQUIDS UNLOADING | 2310021603 | 50000 | Formaldehyde | 0
CA | LIQUIDS UNLOADING | 2310021603 | 71432 | Benzene | 0.033148
CA | LIQUIDS UNLOADING | 2310021603 | 7783064 | Hydrogen Sulfide | 4.2949
CA | LIQUIDS UNLOADING | 2310021603 | CH4 | Methane | 94.2221
CA | LIQUIDS UNLOADING | 2310021603 | CO | Carbon Monoxide | 0
CA | LIQUIDS UNLOADING | 2310021603 | CO2 | Carbon Dioxide | 4.4629
CA | LIQUIDS UNLOADING | 2310021603 | N2O | Nitrous Oxide | 0
CA | LIQUIDS UNLOADING | 2310021603 | NOX | Nitrogen Oxides | 0
CA | LIQUIDS UNLOADING | 2310021603 | SO2 | Sulfur Dioxide | 0
CA | LIQUIDS UNLOADING | 2310021603 | VOC | Volatile Organic Compounds | 12.088
CA | LIQUIDS UNLOADING | 2310023603 | 100414 | Ethyl Benzene | 0
CA | LIQUIDS UNLOADING | 2310023603 | 108883 | Toluene | 0
CA | LIQUIDS UNLOADING | 2310023603 | 1330207 | Xylenes | 0
CA | LIQUIDS UNLOADING | 2310023603 | 50000 | Formaldehyde | 0
CA | LIQUIDS UNLOADING | 2310023603 | 71432 | Benzene | 0
CA | LIQUIDS UNLOADING | 2310023603 | 7783064 | Hydrogen Sulfide | 0
CA | LIQUIDS UNLOADING | 2310023603 | CH4 | Methane | 0
CA | LIQUIDS UNLOADING | 2310023603 | CO | Carbon Monoxide | 0
CA | LIQUIDS UNLOADING | 2310023603 | CO2 | Carbon Dioxide | 0
CA | LIQUIDS UNLOADING | 2310023603 | N2O | Nitrous Oxide | 0
CA | LIQUIDS UNLOADING | 2310023603 | NOX | Nitrogen Oxides | 0
CA | LIQUIDS UNLOADING | 2310023603 | SO2 | Sulfur Dioxide | 0
CA | LIQUIDS UNLOADING | 2310023603 | VOC | Volatile Organic Compounds | 0
CA | LOADING EMISSIONS | 2310011201 | 100414 | Ethyl Benzene | 0.087861
CA | LOADING EMISSIONS | 2310011201 | 108883 | Toluene | 0.29525
CA | LOADING EMISSIONS | 2310011201 | 1330207 | Xylenes | 0.13676
CA | LOADING EMISSIONS | 2310011201 | 71432 | Benzene | 0.34857
CA | LOADING EMISSIONS | 2310011201 | 7783064 | Hydrogen Sulfide | 0.028193
CA | LOADING EMISSIONS | 2310011201 | CH4 | Methane | 26.9389
CA | LOADING EMISSIONS | 2310011201 | CO2 | Carbon Dioxide | 18.0433
CA | LOADING EMISSIONS | 2310011201 | VOC | Volatile Organic Compounds | 34.9071
CA | LOADING EMISSIONS | 2310021030 | 100414 | Ethyl Benzene | 0.00053383
CA | LOADING EMISSIONS | 2310021030 | 108883 | Toluene | 0.014244
CA | LOADING EMISSIONS | 2310021030 | 1330207 | Xylenes | 0.0056274
CA | LOADING EMISSIONS | 2310021030 | 71432 | Benzene | 0.010762
CA | LOADING EMISSIONS | 2310021030 | 7783064 | Hydrogen Sulfide | 0
CA | LOADING EMISSIONS | 2310021030 | CH4 | Methane | 0.088713
CA | LOADING EMISSIONS | 2310021030 | CO2 | Carbon Dioxide | 0.02118
CA | LOADING EMISSIONS | 2310021030 | VOC | Volatile Organic Compounds | 2.9277
CA | LOADING EMISSIONS | 2310023030 | 100414 | Ethyl Benzene | 0
CA | LOADING EMISSIONS | 2310023030 | 108883 | Toluene | 0
CA | LOADING EMISSIONS | 2310023030 | 1330207 | Xylenes | 0
CA | LOADING EMISSIONS | 2310023030 | 71432 | Benzene | 0
CA | LOADING EMISSIONS | 2310023030 | 7783064 | Hydrogen Sulfide | 0
CA | LOADING EMISSIONS | 2310023030 | CH4 | Methane | 0
CA | LOADING EMISSIONS | 2310023030 | CO2 | Carbon Dioxide | 0
CA | LOADING EMISSIONS | 2310023030 | VOC | Volatile Organic Compounds | 0
CA | MUD DEGASSING | 2310023606 | 100414 | Ethyl Benzene | 0
CA | MUD DEGASSING | 2310023606 | 108883 | Toluene | 0
CA | MUD DEGASSING | 2310023606 | 1330207 | Xylenes | 0
CA | MUD DEGASSING | 2310023606 | 71432 | Benzene | 0
CA | MUD DEGASSING | 2310023606 | 7783064 | Hydrogen Sulfide | 0
CA | MUD DEGASSING | 2310023606 | CH4 | Methane | 0
CA | MUD DEGASSING | 2310023606 | CO2 | Carbon Dioxide | 0
CA | MUD DEGASSING | 2310023606 | VOC | Volatile Organic Compounds | 0
CA | MUD DEGASSING | 2310111100 | 100414 | Ethyl Benzene | 0.06851
CA | MUD DEGASSING | 2310111100 | 108883 | Toluene | 0.026547
CA | MUD DEGASSING | 2310111100 | 1330207 | Xylenes | 0.61579
CA | MUD DEGASSING | 2310111100 | 71432 | Benzene | 0.63222
CA | MUD DEGASSING | 2310111100 | 7783064 | Hydrogen Sulfide | 31.6488
CA | MUD DEGASSING | 2310111100 | CH4 | Methane | 981.1575
CA | MUD DEGASSING | 2310111100 | CO2 | Carbon Dioxide | 57.7292
CA | MUD DEGASSING | 2310111100 | VOC | Volatile Organic Compounds | 862.2494
CA | MUD DEGASSING | 2310121100 | 100414 | Ethyl Benzene | 0.00020492
CA | MUD DEGASSING | 2310121100 | 108883 | Toluene | 0.0054411
CA | MUD DEGASSING | 2310121100 | 1330207 | Xylenes | 0.0016469
CA | MUD DEGASSING | 2310121100 | 71432 | Benzene | 0.0062652
CA | MUD DEGASSING | 2310121100 | 7783064 | Hydrogen Sulfide | 1.2177
CA | MUD DEGASSING | 2310121100 | CH4 | Methane | 23.5
CA | MUD DEGASSING | 2310121100 | CO2 | Carbon Dioxide | 1.2653
CA | MUD DEGASSING | 2310121100 | VOC | Volatile Organic Compounds | 3.5677
CA | PNEUMATIC DEVICES | 2310010300 | 100414 | Ethyl Benzene | 0.45942
CA | PNEUMATIC DEVICES | 2310010300 | 108883 | Toluene | 0.43711
CA | PNEUMATIC DEVICES | 2310010300 | 1330207 | Xylenes | 0.44181
CA | PNEUMATIC DEVICES | 2310010300 | 71432 | Benzene | 0.70796
CA | PNEUMATIC DEVICES | 2310010300 | 7783064 | Hydrogen Sulfide | 4.8472
CA | PNEUMATIC DEVICES | 2310010300 | CH4 | Methane | 376.7311
CA | PNEUMATIC DEVICES | 2310010300 | CO2 | Carbon Dioxide | 25.3549
CA | PNEUMATIC DEVICES | 2310010300 | VOC | Volatile Organic Compounds | 222.0741
CA | PNEUMATIC DEVICES | 2310021300 | 100414 | Ethyl Benzene | 0.0087459
CA | PNEUMATIC DEVICES | 2310021300 | 108883 | Toluene | 0.13776
CA | PNEUMATIC DEVICES | 2310021300 | 1330207 | Xylenes | 0.039101
CA | PNEUMATIC DEVICES | 2310021300 | 71432 | Benzene | 0.1545
CA | PNEUMATIC DEVICES | 2310021300 | 7783064 | Hydrogen Sulfide | 0.002071
CA | PNEUMATIC DEVICES | 2310021300 | CH4 | Methane | 122.1757
CA | PNEUMATIC DEVICES | 2310021300 | CO2 | Carbon Dioxide | 5.9507
CA | PNEUMATIC DEVICES | 2310021300 | VOC | Volatile Organic Compounds | 34.0307
CA | PNEUMATIC DEVICES | 2310023300 | 100414 | Ethyl Benzene | 0
CA | PNEUMATIC DEVICES | 2310023300 | 108883 | Toluene | 0
CA | PNEUMATIC DEVICES | 2310023300 | 1330207 | Xylenes | 0
CA | PNEUMATIC DEVICES | 2310023300 | 71432 | Benzene | 0
CA | PNEUMATIC DEVICES | 2310023300 | 7783064 | Hydrogen Sulfide | 0
CA | PNEUMATIC DEVICES | 2310023300 | CH4 | Methane | 0
CA | PNEUMATIC DEVICES | 2310023300 | CO2 | Carbon Dioxide | 0
CA | PNEUMATIC DEVICES | 2310023300 | VOC | Volatile Organic Compounds | 0
CA | PRODUCED WATER | 2310000551 | 100414 | Ethyl Benzene | 0
CA | PRODUCED WATER | 2310000551 | 108883 | Toluene | 0
CA | PRODUCED WATER | 2310000551 | 1330207 | Xylenes | 0
CA | PRODUCED WATER | 2310000551 | 71432 | Benzene | 0
CA | PRODUCED WATER | 2310000551 | 7783064 | Hydrogen Sulfide | 0
CA | PRODUCED WATER | 2310000551 | CH4 | Methane | 0
CA | PRODUCED WATER | 2310000551 | CO2 | Carbon Dioxide | 0
CA | PRODUCED WATER | 2310000551 | VOC | Volatile Organic Compounds | 0
CA | PRODUCED WATER | 2310000552 | 100414 | Ethyl Benzene | 0.0029603
CA | PRODUCED WATER | 2310000552 | 108883 | Toluene | 0.048747
CA | PRODUCED WATER | 2310000552 | 1330207 | Xylenes | 0.040349
CA | PRODUCED WATER | 2310000552 | 71432 | Benzene | 0.12025
CA | PRODUCED WATER | 2310000552 | 7783064 | Hydrogen Sulfide | 0.0066535
CA | PRODUCED WATER | 2310000552 | CH4 | Methane | 384.2447
CA | PRODUCED WATER | 2310000552 | CO2 | Carbon Dioxide | 13.5218
CA | PRODUCED WATER | 2310000552 | VOC | Volatile Organic Compounds | 83.078
CA | PRODUCED WATER | 2310000553 | 100414 | Ethyl Benzene | 11.9797
CA | PRODUCED WATER | 2310000553 | 108883 | Toluene | 8.6687
CA | PRODUCED WATER | 2310000553 | 1330207 | Xylenes | 6.4957
CA | PRODUCED WATER | 2310000553 | 71432 | Benzene | 25.7531
CA | PRODUCED WATER | 2310000553 | 7783064 | Hydrogen Sulfide | 204.8815
CA | PRODUCED WATER | 2310000553 | CH4 | Methane | 15641.1159
CA | PRODUCED WATER | 2310000553 | CO2 | Carbon Dioxide | 1064.6023
CA | PRODUCED WATER | 2310000553 | VOC | Volatile Organic Compounds | 10565.8046
CA | WELL COMPLETIONS | 2310023600 | 100414 | Ethyl Benzene | 0
CA | WELL COMPLETIONS | 2310023600 | 108883 | Toluene | 0
CA | WELL COMPLETIONS | 2310023600 | 1330207 | Xylenes | 0
CA | WELL COMPLETIONS | 2310023600 | 50000 | Formaldehyde | 0
CA | WELL COMPLETIONS | 2310023600 | 71432 | Benzene | 0
CA | WELL COMPLETIONS | 2310023600 | 7783064 | Hydrogen Sulfide | 0
CA | WELL COMPLETIONS | 2310023600 | CH4 | Methane | 0
CA | WELL COMPLETIONS | 2310023600 | CO | Carbon Monoxide | 0
CA | WELL COMPLETIONS | 2310023600 | CO2 | Carbon Dioxide | 0
CA | WELL COMPLETIONS | 2310023600 | N2O | Nitrous Oxide | 0
CA | WELL COMPLETIONS | 2310023600 | NOX | Nitrogen Oxides | 0
CA | WELL COMPLETIONS | 2310023600 | SO2 | Sulfur Dioxide | 0
CA | WELL COMPLETIONS | 2310023600 | VOC | Volatile Organic Compounds | 0
CA | WELL COMPLETIONS | 2310111700 | 100414 | Ethyl Benzene | 23.1841
CA | WELL COMPLETIONS | 2310111700 | 108883 | Toluene | 25.0061
CA | WELL COMPLETIONS | 2310111700 | 1330207 | Xylenes | 29.7133
CA | WELL COMPLETIONS | 2310111700 | 50000 | Formaldehyde | 6.4283
CA | WELL COMPLETIONS | 2310111700 | 71432 | Benzene | 18.854
CA | WELL COMPLETIONS | 2310111700 | 7783064 | Hydrogen Sulfide | 52.5564
CA | WELL COMPLETIONS | 2310111700 | CH4 | Methane | 2011.3078
CA | WELL COMPLETIONS | 2310111700 | CO | Carbon Monoxide | 24.0034
CA | WELL COMPLETIONS | 2310111700 | CO2 | Carbon Dioxide | 7993.7661
CA | WELL COMPLETIONS | 2310111700 | N2O | Nitrous Oxide | 0.083123
CA | WELL COMPLETIONS | 2310111700 | NOX | Nitrogen Oxides | 5.4201
CA | WELL COMPLETIONS | 2310111700 | SO2 | Sulfur Dioxide | 66.4072
CA | WELL COMPLETIONS | 2310111700 | VOC | Volatile Organic Compounds | 1415.1893
CA | WELL COMPLETIONS | 2310121700 | 100414 | Ethyl Benzene | 0.0027805
CA | WELL COMPLETIONS | 2310121700 | 108883 | Toluene | 0.080381
CA | WELL COMPLETIONS | 2310121700 | 1330207 | Xylenes | 0.024367
CA | WELL COMPLETIONS | 2310121700 | 50000 | Formaldehyde | 0.49018
CA | WELL COMPLETIONS | 2310121700 | 71432 | Benzene | 0.22316
CA | WELL COMPLETIONS | 2310121700 | 7783064 | Hydrogen Sulfide | 17.9619
CA | WELL COMPLETIONS | 2310121700 | CH4 | Methane | 480.9017
CA | WELL COMPLETIONS | 2310121700 | CO | Carbon Monoxide | 1.8303
CA | WELL COMPLETIONS | 2310121700 | CO2 | Carbon Dioxide | 620.9083
CA | WELL COMPLETIONS | 2310121700 | N2O | Nitrous Oxide | 0.0075167
CA | WELL COMPLETIONS | 2310121700 | NOX | Nitrogen Oxides | 0.4133
CA | WELL COMPLETIONS | 2310121700 | SO2 | Sulfur Dioxide | 18.7864
CA | WELL COMPLETIONS | 2310121700 | VOC | Volatile Organic Compounds | 54.4509
CA | WELLHEAD COMPRESSOR ENGINES | 2310021102 | 100414 | Ethyl Benzene | 0
CA | WELLHEAD COMPRESSOR ENGINES | 2310021102 | 100425 | Styrene | 0
CA | WELLHEAD COMPRESSOR ENGINES | 2310021102 | 106934 | Ethylene dibromide | 0
CA | WELLHEAD COMPRESSOR ENGINES | 2310021102 | 106990 | 1,3-Butadiene | 0
CA | WELLHEAD COMPRESSOR ENGINES | 2310021102 | 107028 | Acrolein | 0
CA | WELLHEAD COMPRESSOR ENGINES | 2310021102 | 108883 | Toluene | 0
CA | WELLHEAD COMPRESSOR ENGINES | 2310021102 | 108907 | Chlorobenzene | 0
CA | WELLHEAD COMPRESSOR ENGINES | 2310021102 | 108952 | Phenol | 0
CA | WELLHEAD COMPRESSOR ENGINES | 2310021102 | 110543 | Hexane | 0
CA | WELLHEAD COMPRESSOR ENGINES | 2310021102 | 1330207 | Xylenes | 0
CA | WELLHEAD COMPRESSOR ENGINES | 2310021102 | 250 | Polycyclic Aromatic Hydrocarbons (PAH) | 0
CA | WELLHEAD COMPRESSOR ENGINES | 2310021102 | 50000 | Formaldehyde | 0
CA | WELLHEAD COMPRESSOR ENGINES | 2310021102 | 540841 | 2,2,4-Trimethylpentane | 0
CA | WELLHEAD COMPRESSOR ENGINES | 2310021102 | 542756 | Dichloropropene, 1,3- | 0
CA | WELLHEAD COMPRESSOR ENGINES | 2310021102 | 67561 | Methanol | 0
CA | WELLHEAD COMPRESSOR ENGINES | 2310021102 | 67663 | Chloroform | 0
CA | WELLHEAD COMPRESSOR ENGINES | 2310021102 | 71432 | Benzene | 0
CA | WELLHEAD COMPRESSOR ENGINES | 2310021102 | 75014 | Vinyl chloride | 0
CA | WELLHEAD COMPRESSOR ENGINES | 2310021102 | 75070 | Acetaldehyde | 0
CA | WELLHEAD COMPRESSOR ENGINES | 2310021102 | 75092 | Methylene chloride | 0
CA | WELLHEAD COMPRESSOR ENGINES | 2310021102 | 75343 | Dichloroethane, 1,1- | 0
CA | WELLHEAD COMPRESSOR ENGINES | 2310021102 | 78875 | Propylene dichloride | 0
CA | WELLHEAD COMPRESSOR ENGINES | 2310021102 | 79005 | Trichloroethane, 1,1,2- | 0
CA | WELLHEAD COMPRESSOR ENGINES | 2310021102 | 79345 | Tetrachloroethane, 1,1,2,2- | 0
CA | WELLHEAD COMPRESSOR ENGINES | 2310021102 | 91203 | Naphthalene | 0
CA | WELLHEAD COMPRESSOR ENGINES | 2310021102 | 92524 | Biphenyl | 0
CA | WELLHEAD COMPRESSOR ENGINES | 2310021102 | CH4 | Methane | 0
CA | WELLHEAD COMPRESSOR ENGINES | 2310021102 | CO | Carbon Monoxide | 0
CA | WELLHEAD COMPRESSOR ENGINES | 2310021102 | CO2 | Carbon Dioxide | 0
CA | WELLHEAD COMPRESSOR ENGINES | 2310021102 | N2O | Nitrous Oxide | 0
CA | WELLHEAD COMPRESSOR ENGINES | 2310021102 | NOX | Nitrogen Oxides | 0
CA | WELLHEAD COMPRESSOR ENGINES | 2310021102 | PM10-FIL | PM10 Filterable | 0
CA | WELLHEAD COMPRESSOR ENGINES | 2310021102 | PM10-PRI | PM10 Primary (Filt + Cond) | 0
CA | WELLHEAD COMPRESSOR ENGINES | 2310021102 | PM25-FIL | PM2.5 Filterable | 0
CA | WELLHEAD COMPRESSOR ENGINES | 2310021102 | PM25-PRI | PM2.5 Primary (Filt + Cond) | 0
CA | WELLHEAD COMPRESSOR ENGINES | 2310021102 | PM-CON | PM Condensible | 0
CA | WELLHEAD COMPRESSOR ENGINES | 2310021102 | SO2 | Sulfur Dioxide | 0
CA | WELLHEAD COMPRESSOR ENGINES | 2310021102 | VOC | Volatile Organic Compounds | 0
CA | WELLHEAD COMPRESSOR ENGINES | 2310021202 | 100414 | Ethyl Benzene | 0.00027159
CA | WELLHEAD COMPRESSOR ENGINES | 2310021202 | 100425 | Styrene | 0.00016145
CA | WELLHEAD COMPRESSOR ENGINES | 2310021202 | 106934 | Ethylene dibromide | 0.00030306
CA | WELLHEAD COMPRESSOR ENGINES | 2310021202 | 106990 | 1,3-Butadiene | 0.0018266
CA | WELLHEAD COMPRESSOR ENGINES | 2310021202 | 107028 | Acrolein | 0.035163
CA | WELLHEAD COMPRESSOR ENGINES | 2310021202 | 108883 | Toluene | 0.0027911
CA | WELLHEAD COMPRESSOR ENGINES | 2310021202 | 108907 | Chlorobenzene | 0.00020797
CA | WELLHEAD COMPRESSOR ENGINES | 2310021202 | 108952 | Phenol | 0.00016418
CA | WELLHEAD COMPRESSOR ENGINES | 2310021202 | 110543 | Hexane | 0.007541
CA | WELLHEAD COMPRESSOR ENGINES | 2310021202 | 1330207 | Xylenes | 0.0012587
CA | WELLHEAD COMPRESSOR ENGINES | 2310021202 | 250 | Polycyclic Aromatic Hydrocarbons (PAH) | 0.00018402
CA | WELLHEAD COMPRESSOR ENGINES | 2310021202 | 50000 | Formaldehyde | 0.36121
CA | WELLHEAD COMPRESSOR ENGINES | 2310021202 | 540841 | 2,2,4-Trimethylpentane | 0.0017103
CA | WELLHEAD COMPRESSOR ENGINES | 2310021202 | 542756 | Dichloropropene, 1,3- | 0.0001806
CA | WELLHEAD COMPRESSOR ENGINES | 2310021202 | 67561 | Methanol | 0.017103
CA | WELLHEAD COMPRESSOR ENGINES | 2310021202 | 67663 | Chloroform | 0.00019497
CA | WELLHEAD COMPRESSOR ENGINES | 2310021202 | 71432 | Benzene | 0.0030101
CA | WELLHEAD COMPRESSOR ENGINES | 2310021202 | 75003 | Ethyl chloride | 1.2793e-05
CA | WELLHEAD COMPRESSOR ENGINES | 2310021202 | 75014 | Vinyl chloride | 0.00010193
CA | WELLHEAD COMPRESSOR ENGINES | 2310021202 | 75070 | Acetaldehyde | 0.057191
CA | WELLHEAD COMPRESSOR ENGINES | 2310021202 | 75092 | Methylene chloride | 0.00013682
CA | WELLHEAD COMPRESSOR ENGINES | 2310021202 | 75343 | Dichloroethane, 1,1- | 0.00016145
CA | WELLHEAD COMPRESSOR ENGINES | 2310021202 | 78875 | Propylene dichloride | 0.00018402
CA | WELLHEAD COMPRESSOR ENGINES | 2310021202 | 79005 | Trichloroethane, 1,1,2- | 0.00021754
CA | WELLHEAD COMPRESSOR ENGINES | 2310021202 | 79345 | Tetrachloroethane, 1,1,2,2- | 0.00027364
CA | WELLHEAD COMPRESSOR ENGINES | 2310021202 | 91203 | Naphthalene | 0.00050897
CA | WELLHEAD COMPRESSOR ENGINES | 2310021202 | 92524 | Biphenyl | 0.0014503
CA | WELLHEAD COMPRESSOR ENGINES | 2310021202 | CH4 | Methane | 9.3972
CA | WELLHEAD COMPRESSOR ENGINES | 2310021202 | CO | Carbon Monoxide | 3.6598
CA | WELLHEAD COMPRESSOR ENGINES | 2310021202 | CO2 | Carbon Dioxide | 826.9559
CA | WELLHEAD COMPRESSOR ENGINES | 2310021202 | N2O | Nitrous Oxide | 0.0015745
CA | WELLHEAD COMPRESSOR ENGINES | 2310021202 | NOX | Nitrogen Oxides | 6.3676
CA | WELLHEAD COMPRESSOR ENGINES | 2310021202 | PM10-FIL | PM10 Filterable | 0.00057962
CA | WELLHEAD COMPRESSOR ENGINES | 2310021202 | PM10-PRI | PM10 Primary (Filt + Cond) | 0.075081
CA | WELLHEAD COMPRESSOR ENGINES | 2310021202 | PM25-FIL | PM2.5 Filterable | 0.00057962
CA | WELLHEAD COMPRESSOR ENGINES | 2310021202 | PM25-PRI | PM2.5 Primary (Filt + Cond) | 0.075081
CA | WELLHEAD COMPRESSOR ENGINES | 2310021202 | PM-CON | PM Condensible | 0.074501
CA | WELLHEAD COMPRESSOR ENGINES | 2310021202 | SO2 | Sulfur Dioxide | 0.0044205
CA | WELLHEAD COMPRESSOR ENGINES | 2310021202 | VOC | Volatile Organic Compounds | 0.80689
CA | WELLHEAD COMPRESSOR ENGINES | 2310021302 | 100414 | Ethyl Benzene | 0.00031993
CA | WELLHEAD COMPRESSOR ENGINES | 2310021302 | 100425 | Styrene | 0.00015351
CA | WELLHEAD COMPRESSOR ENGINES | 2310021302 | 106934 | Ethylene dibromide | 0.00027477
CA | WELLHEAD COMPRESSOR ENGINES | 2310021302 | 106990 | 1,3-Butadiene | 0.0085527
CA | WELLHEAD COMPRESSOR ENGINES | 2310021302 | 107028 | Acrolein | 0.033927
CA | WELLHEAD COMPRESSOR ENGINES | 2310021302 | 108883 | Toluene | 0.0071983
CA | WELLHEAD COMPRESSOR ENGINES | 2310021302 | 108907 | Chlorobenzene | 0.00016641
CA | WELLHEAD COMPRESSOR ENGINES | 2310021302 | 1330207 | Xylenes | 0.0025155
CA | WELLHEAD COMPRESSOR ENGINES | 2310021302 | 250 | Polycyclic Aromatic Hydrocarbons (PAH) | 0.0018189
CA | WELLHEAD COMPRESSOR ENGINES | 2310021302 | 50000 | Formaldehyde | 0.26445
CA | WELLHEAD COMPRESSOR ENGINES | 2310021302 | 542756 | Dichloropropene, 1,3- | 0.00016383
CA | WELLHEAD COMPRESSOR ENGINES | 2310021302 | 67561 | Methanol | 0.039474
CA | WELLHEAD COMPRESSOR ENGINES | 2310021302 | 67663 | Chloroform | 0.00017673
CA | WELLHEAD COMPRESSOR ENGINES | 2310021302 | 71432 | Benzene | 0.020382
CA | WELLHEAD COMPRESSOR ENGINES | 2310021302 | 75014 | Vinyl chloride | 9.2622e-05
CA | WELLHEAD COMPRESSOR ENGINES | 2310021302 | 75070 | Acetaldehyde | 0.035991
CA | WELLHEAD COMPRESSOR ENGINES | 2310021302 | 75092 | Methylene chloride | 0.00058145
CA | WELLHEAD COMPRESSOR ENGINES | 2310021302 | 75343 | Dichloroethane, 1,1- | 0.00014577
CA | WELLHEAD COMPRESSOR ENGINES | 2310021302 | 78875 | Propylene dichloride | 0.0001677
CA | WELLHEAD COMPRESSOR ENGINES | 2310021302 | 79005 | Trichloroethane, 1,1,2- | 0.00019737
CA | WELLHEAD COMPRESSOR ENGINES | 2310021302 | 79345 | Tetrachloroethane, 1,1,2,2- | 0.00032637
CA | WELLHEAD COMPRESSOR ENGINES | 2310021302 | 91203 | Naphthalene | 0.0012526
CA | WELLHEAD COMPRESSOR ENGINES | 2310021302 | CH4 | Methane | 3.8415
CA | WELLHEAD COMPRESSOR ENGINES | 2310021302 | CO | Carbon Monoxide | 42.2681
CA | WELLHEAD COMPRESSOR ENGINES | 2310021302 | CO2 | Carbon Dioxide | 1837.2257
CA | WELLHEAD COMPRESSOR ENGINES | 2310021302 | N2O | Nitrous Oxide | 0.003498
CA | WELLHEAD COMPRESSOR ENGINES | 2310021302 | NOX | Nitrogen Oxides | 27.3357
CA | WELLHEAD COMPRESSOR ENGINES | 2310021302 | PM10-FIL | PM10 Filterable | 0.15867
CA | WELLHEAD COMPRESSOR ENGINES | 2310021302 | PM10-PRI | PM10 Primary (Filt + Cond) | 0.32419
CA | WELLHEAD COMPRESSOR ENGINES | 2310021302 | PM25-FIL | PM2.5 Filterable | 0.15867
CA | WELLHEAD COMPRESSOR ENGINES | 2310021302 | PM25-PRI | PM2.5 Primary (Filt + Cond) | 0.32419
CA | WELLHEAD COMPRESSOR ENGINES | 2310021302 | PM-CON | PM Condensible | 0.16552
CA | WELLHEAD COMPRESSOR ENGINES | 2310021302 | SO2 | Sulfur Dioxide | 0.0098208
CA | WELLHEAD COMPRESSOR ENGINES | 2310021302 | VOC | Volatile Organic Compounds | 0.41775
CA | WELLHEAD COMPRESSOR ENGINES | 2310023102 | 100414 | Ethyl Benzene | 0
CA | WELLHEAD COMPRESSOR ENGINES | 2310023102 | 100425 | Styrene | 0
CA | WELLHEAD COMPRESSOR ENGINES | 2310023102 | 106934 | Ethylene dibromide | 0
CA | WELLHEAD COMPRESSOR ENGINES | 2310023102 | 106990 | 1,3-Butadiene | 0
CA | WELLHEAD COMPRESSOR ENGINES | 2310023102 | 107028 | Acrolein | 0
CA | WELLHEAD COMPRESSOR ENGINES | 2310023102 | 108883 | Toluene | 0
CA | WELLHEAD COMPRESSOR ENGINES | 2310023102 | 108907 | Chlorobenzene | 0
CA | WELLHEAD COMPRESSOR ENGINES | 2310023102 | 108952 | Phenol | 0
CA | WELLHEAD COMPRESSOR ENGINES | 2310023102 | 110543 | Hexane | 0
CA | WELLHEAD COMPRESSOR ENGINES | 2310023102 | 1330207 | Xylenes | 0
CA | WELLHEAD COMPRESSOR ENGINES | 2310023102 | 250 | Polycyclic Aromatic Hydrocarbons (PAH) | 0
CA | WELLHEAD COMPRESSOR ENGINES | 2310023102 | 50000 | Formaldehyde | 0
CA | WELLHEAD COMPRESSOR ENGINES | 2310023102 | 540841 | 2,2,4-Trimethylpentane | 0
CA | WELLHEAD COMPRESSOR ENGINES | 2310023102 | 542756 | Dichloropropene, 1,3- | 0
CA | WELLHEAD COMPRESSOR ENGINES | 2310023102 | 67561 | Methanol | 0
CA | WELLHEAD COMPRESSOR ENGINES | 2310023102 | 67663 | Chloroform | 0
CA | WELLHEAD COMPRESSOR ENGINES | 2310023102 | 71432 | Benzene | 0
CA | WELLHEAD COMPRESSOR ENGINES | 2310023102 | 75014 | Vinyl chloride | 0
CA | WELLHEAD COMPRESSOR ENGINES | 2310023102 | 75070 | Acetaldehyde | 0
CA | WELLHEAD COMPRESSOR ENGINES | 2310023102 | 75092 | Methylene chloride | 0
CA | WELLHEAD COMPRESSOR ENGINES | 2310023102 | 75343 | Dichloroethane, 1,1- | 0
CA | WELLHEAD COMPRESSOR ENGINES | 2310023102 | 78875 | Propylene dichloride | 0
CA | WELLHEAD COMPRESSOR ENGINES | 2310023102 | 79005 | Trichloroethane, 1,1,2- | 0
CA | WELLHEAD COMPRESSOR ENGINES | 2310023102 | 79345 | Tetrachloroethane, 1,1,2,2- | 0
CA | WELLHEAD COMPRESSOR ENGINES | 2310023102 | 91203 | Naphthalene | 0
CA | WELLHEAD COMPRESSOR ENGINES | 2310023102 | 92524 | Biphenyl | 0
CA | WELLHEAD COMPRESSOR ENGINES | 2310023102 | CH4 | Methane | 0
CA | WELLHEAD COMPRESSOR ENGINES | 2310023102 | CO | Carbon Monoxide | 0
CA | WELLHEAD COMPRESSOR ENGINES | 2310023102 | CO2 | Carbon Dioxide | 0
CA | WELLHEAD COMPRESSOR ENGINES | 2310023102 | N2O | Nitrous Oxide | 0
CA | WELLHEAD COMPRESSOR ENGINES | 2310023102 | NOX | Nitrogen Oxides | 0
CA | WELLHEAD COMPRESSOR ENGINES | 2310023102 | PM10-FIL | PM10 Filterable | 0
CA | WELLHEAD COMPRESSOR ENGINES | 2310023102 | PM10-PRI | PM10 Primary (Filt + Cond) | 0
CA | WELLHEAD COMPRESSOR ENGINES | 2310023102 | PM25-FIL | PM2.5 Filterable | 0
CA | WELLHEAD COMPRESSOR ENGINES | 2310023102 | PM25-PRI | PM2.5 Primary (Filt + Cond) | 0
CA | WELLHEAD COMPRESSOR ENGINES | 2310023102 | PM-CON | PM Condensible | 0
CA | WELLHEAD COMPRESSOR ENGINES | 2310023102 | SO2 | Sulfur Dioxide | 0
CA | WELLHEAD COMPRESSOR ENGINES | 2310023102 | VOC | Volatile Organic Compounds | 0
CA | WELLHEAD COMPRESSOR ENGINES | 2310023202 | 100414 | Ethyl Benzene | 0
CA | WELLHEAD COMPRESSOR ENGINES | 2310023202 | 100425 | Styrene | 0
CA | WELLHEAD COMPRESSOR ENGINES | 2310023202 | 106934 | Ethylene dibromide | 0
CA | WELLHEAD COMPRESSOR ENGINES | 2310023202 | 106990 | 1,3-Butadiene | 0
CA | WELLHEAD COMPRESSOR ENGINES | 2310023202 | 107028 | Acrolein | 0
CA | WELLHEAD COMPRESSOR ENGINES | 2310023202 | 108883 | Toluene | 0
CA | WELLHEAD COMPRESSOR ENGINES | 2310023202 | 108907 | Chlorobenzene | 0
CA | WELLHEAD COMPRESSOR ENGINES | 2310023202 | 108952 | Phenol | 0
CA | WELLHEAD COMPRESSOR ENGINES | 2310023202 | 110543 | Hexane | 0
CA | WELLHEAD COMPRESSOR ENGINES | 2310023202 | 1330207 | Xylenes | 0
CA | WELLHEAD COMPRESSOR ENGINES | 2310023202 | 250 | Polycyclic Aromatic Hydrocarbons (PAH) | 0
CA | WELLHEAD COMPRESSOR ENGINES | 2310023202 | 50000 | Formaldehyde | 0
CA | WELLHEAD COMPRESSOR ENGINES | 2310023202 | 540841 | 2,2,4-Trimethylpentane | 0
CA | WELLHEAD COMPRESSOR ENGINES | 2310023202 | 542756 | Dichloropropene, 1,3- | 0
CA | WELLHEAD COMPRESSOR ENGINES | 2310023202 | 67561 | Methanol | 0
CA | WELLHEAD COMPRESSOR ENGINES | 2310023202 | 67663 | Chloroform | 0
CA | WELLHEAD COMPRESSOR ENGINES | 2310023202 | 71432 | Benzene | 0
CA | WELLHEAD COMPRESSOR ENGINES | 2310023202 | 75003 | Ethyl chloride | 0
CA | WELLHEAD COMPRESSOR ENGINES | 2310023202 | 75014 | Vinyl chloride | 0
CA | WELLHEAD COMPRESSOR ENGINES | 2310023202 | 75070 | Acetaldehyde | 0
CA | WELLHEAD COMPRESSOR ENGINES | 2310023202 | 75092 | Methylene chloride | 0
CA | WELLHEAD COMPRESSOR ENGINES | 2310023202 | 75343 | Dichloroethane, 1,1- | 0
CA | WELLHEAD COMPRESSOR ENGINES | 2310023202 | 78875 | Propylene dichloride | 0
CA | WELLHEAD COMPRESSOR ENGINES | 2310023202 | 79005 | Trichloroethane, 1,1,2- | 0
CA | WELLHEAD COMPRESSOR ENGINES | 2310023202 | 79345 | Tetrachloroethane, 1,1,2,2- | 0
CA | WELLHEAD COMPRESSOR ENGINES | 2310023202 | 91203 | Naphthalene | 0
CA | WELLHEAD COMPRESSOR ENGINES | 2310023202 | 92524 | Biphenyl | 0
CA | WELLHEAD COMPRESSOR ENGINES | 2310023202 | CH4 | Methane | 0
CA | WELLHEAD COMPRESSOR ENGINES | 2310023202 | CO | Carbon Monoxide | 0
CA | WELLHEAD COMPRESSOR ENGINES | 2310023202 | CO2 | Carbon Dioxide | 0
CA | WELLHEAD COMPRESSOR ENGINES | 2310023202 | N2O | Nitrous Oxide | 0
CA | WELLHEAD COMPRESSOR ENGINES | 2310023202 | NOX | Nitrogen Oxides | 0
CA | WELLHEAD COMPRESSOR ENGINES | 2310023202 | PM10-FIL | PM10 Filterable | 0
CA | WELLHEAD COMPRESSOR ENGINES | 2310023202 | PM10-PRI | PM10 Primary (Filt + Cond) | 0
CA | WELLHEAD COMPRESSOR ENGINES | 2310023202 | PM25-FIL | PM2.5 Filterable | 0
CA | WELLHEAD COMPRESSOR ENGINES | 2310023202 | PM25-PRI | PM2.5 Primary (Filt + Cond) | 0
CA | WELLHEAD COMPRESSOR ENGINES | 2310023202 | PM-CON | PM Condensible | 0
CA | WELLHEAD COMPRESSOR ENGINES | 2310023202 | SO2 | Sulfur Dioxide | 0
CA | WELLHEAD COMPRESSOR ENGINES | 2310023202 | VOC | Volatile Organic Compounds | 0
CA | WELLHEAD COMPRESSOR ENGINES | 2310023302 | 100414 | Ethyl Benzene | 0
CA | WELLHEAD COMPRESSOR ENGINES | 2310023302 | 100425 | Styrene | 0
CA | WELLHEAD COMPRESSOR ENGINES | 2310023302 | 106934 | Ethylene dibromide | 0
CA | WELLHEAD COMPRESSOR ENGINES | 2310023302 | 106990 | 1,3-Butadiene | 0
CA | WELLHEAD COMPRESSOR ENGINES | 2310023302 | 107028 | Acrolein | 0
CA | WELLHEAD COMPRESSOR ENGINES | 2310023302 | 108883 | Toluene | 0
CA | WELLHEAD COMPRESSOR ENGINES | 2310023302 | 108907 | Chlorobenzene | 0
CA | WELLHEAD COMPRESSOR ENGINES | 2310023302 | 1330207 | Xylenes | 0
CA | WELLHEAD COMPRESSOR ENGINES | 2310023302 | 250 | Polycyclic Aromatic Hydrocarbons (PAH) | 0
CA | WELLHEAD COMPRESSOR ENGINES | 2310023302 | 50000 | Formaldehyde | 0
CA | WELLHEAD COMPRESSOR ENGINES | 2310023302 | 542756 | Dichloropropene, 1,3- | 0
CA | WELLHEAD COMPRESSOR ENGINES | 2310023302 | 67561 | Methanol | 0
CA | WELLHEAD COMPRESSOR ENGINES | 2310023302 | 67663 | Chloroform | 0
CA | WELLHEAD COMPRESSOR ENGINES | 2310023302 | 71432 | Benzene | 0
CA | WELLHEAD COMPRESSOR ENGINES | 2310023302 | 75014 | Vinyl chloride | 0
CA | WELLHEAD COMPRESSOR ENGINES | 2310023302 | 75070 | Acetaldehyde | 0
CA | WELLHEAD COMPRESSOR ENGINES | 2310023302 | 75092 | Methylene chloride | 0
CA | WELLHEAD COMPRESSOR ENGINES | 2310023302 | 75343 | Dichloroethane, 1,1- | 0
CA | WELLHEAD COMPRESSOR ENGINES | 2310023302 | 78875 | Propylene dichloride | 0
CA | WELLHEAD COMPRESSOR ENGINES | 2310023302 | 79005 | Trichloroethane, 1,1,2- | 0
CA | WELLHEAD COMPRESSOR ENGINES | 2310023302 | 79345 | Tetrachloroethane, 1,1,2,2- | 0
CA | WELLHEAD COMPRESSOR ENGINES | 2310023302 | 91203 | Naphthalene | 0
CA | WELLHEAD COMPRESSOR ENGINES | 2310023302 | CH4 | Methane | 0
CA | WELLHEAD COMPRESSOR ENGINES | 2310023302 | CO | Carbon Monoxide | 0
CA | WELLHEAD COMPRESSOR ENGINES | 2310023302 | CO2 | Carbon Dioxide | 0
CA | WELLHEAD COMPRESSOR ENGINES | 2310023302 | N2O | Nitrous Oxide | 0
CA | WELLHEAD COMPRESSOR ENGINES | 2310023302 | NOX | Nitrogen Oxides | 0
CA | WELLHEAD COMPRESSOR ENGINES | 2310023302 | PM10-FIL | PM10 Filterable | 0
CA | WELLHEAD COMPRESSOR ENGINES | 2310023302 | PM10-PRI | PM10 Primary (Filt + Cond) | 0
CA | WELLHEAD COMPRESSOR ENGINES | 2310023302 | PM25-FIL | PM2.5 Filterable | 0
CA | WELLHEAD COMPRESSOR ENGINES | 2310023302 | PM25-PRI | PM2.5 Primary (Filt + Cond) | 0
CA | WELLHEAD COMPRESSOR ENGINES | 2310023302 | PM-CON | PM Condensible | 0
CA | WELLHEAD COMPRESSOR ENGINES | 2310023302 | SO2 | Sulfur Dioxide | 0
CA | WELLHEAD COMPRESSOR ENGINES | 2310023302 | VOC | Volatile Organic Compounds | 0
CO | ARTIFICIAL LIFTS | 2310011600 | 100414 | Ethyl Benzene | 0.012512
CO | ARTIFICIAL LIFTS | 2310011600 | 100425 | Styrene | 0.0060035
CO | ARTIFICIAL LIFTS | 2310011600 | 106934 | Ethylene dibromide | 0.010746
CO | ARTIFICIAL LIFTS | 2310011600 | 106990 | 1,3-Butadiene | 0.33448
CO | ARTIFICIAL LIFTS | 2310011600 | 107028 | Acrolein | 1.3268
CO | ARTIFICIAL LIFTS | 2310011600 | 108883 | Toluene | 0.28152
CO | ARTIFICIAL LIFTS | 2310011600 | 108907 | Chlorobenzene | 0.006508
CO | ARTIFICIAL LIFTS | 2310011600 | 1330207 | Xylenes | 0.09838
CO | ARTIFICIAL LIFTS | 2310011600 | 250 | Polycyclic Aromatic Hydrocarbons (PAH) | 0.071134
CO | ARTIFICIAL LIFTS | 2310011600 | 50000 | Formaldehyde | 10.3425
CO | ARTIFICIAL LIFTS | 2310011600 | 542756 | Dichloropropene, 1,3- | 0.0064072
CO | ARTIFICIAL LIFTS | 2310011600 | 67561 | Methanol | 1.5438
CO | ARTIFICIAL LIFTS | 2310011600 | 67663 | Chloroform | 0.0069116
CO | ARTIFICIAL LIFTS | 2310011600 | 71432 | Benzene | 0.79713
CO | ARTIFICIAL LIFTS | 2310011600 | 75014 | Vinyl chloride | 0.0036223
CO | ARTIFICIAL LIFTS | 2310011600 | 75070 | Acetaldehyde | 1.4076
CO | ARTIFICIAL LIFTS | 2310011600 | 75092 | Methylene chloride | 0.02274
CO | ARTIFICIAL LIFTS | 2310011600 | 75343 | Dichloroethane, 1,1- | 0.0057008
CO | ARTIFICIAL LIFTS | 2310011600 | 78875 | Propylene dichloride | 0.0065585
CO | ARTIFICIAL LIFTS | 2310011600 | 79005 | Trichloroethane, 1,1,2- | 0.0077189
CO | ARTIFICIAL LIFTS | 2310011600 | 79345 | Tetrachloroethane, 1,1,2,2- | 0.012764
CO | ARTIFICIAL LIFTS | 2310011600 | 91203 | Naphthalene | 0.048987
CO | ARTIFICIAL LIFTS | 2310011600 | CH4 | Methane | 126.9485
CO | ARTIFICIAL LIFTS | 2310011600 | CO | Carbon Monoxide | 1937.3442
CO | ARTIFICIAL LIFTS | 2310011600 | CO2 | Carbon Dioxide | 60714.4795
CO | ARTIFICIAL LIFTS | 2310011600 | N2O | Nitrous Oxide | 0.1156
CO | ARTIFICIAL LIFTS | 2310011600 | NOX | Nitrogen Oxides | 1252.9261
CO | ARTIFICIAL LIFTS | 2310011600 | PM10-FIL | PM10 Filterable | 5.2435
CO | ARTIFICIAL LIFTS | 2310011600 | PM10-PRI | PM10 Primary (Filt + Cond) | 10.7133
CO | ARTIFICIAL LIFTS | 2310011600 | PM25-FIL | PM2.5 Filterable | 5.2435
CO | ARTIFICIAL LIFTS | 2310011600 | PM25-PRI | PM2.5 Primary (Filt + Cond) | 10.7133
CO | ARTIFICIAL LIFTS | 2310011600 | PM-CON | PM Condensible | 5.4698
CO | ARTIFICIAL LIFTS | 2310011600 | SO2 | Sulfur Dioxide | 0.32455
CO | ARTIFICIAL LIFTS | 2310011600 | VOC | Volatile Organic Compounds | 16.3377
CO | ASSOCIATED GAS | 2310011001 | 100414 | Ethyl Benzene | 0.0065363
CO | ASSOCIATED GAS | 2310011001 | 108883 | Toluene | 0.032931
CO | ASSOCIATED GAS | 2310011001 | 1330207 | Xylenes | 0.044297
CO | ASSOCIATED GAS | 2310011001 | 50000 | Formaldehyde | 177.0299
CO | ASSOCIATED GAS | 2310011001 | 71432 | Benzene | 0.074345
CO | ASSOCIATED GAS | 2310011001 | 7783064 | Hydrogen Sulfide | 0
CO | ASSOCIATED GAS | 2310011001 | CH4 | Methane | 1244.7126
CO | ASSOCIATED GAS | 2310011001 | CO | Carbon Monoxide | 661.0368
CO | ASSOCIATED GAS | 2310011001 | CO2 | Carbon Dioxide | 217514.6754
CO | ASSOCIATED GAS | 2310011001 | N2O | Nitrous Oxide | 2.6425
CO | ASSOCIATED GAS | 2310011001 | NOX | Nitrogen Oxides | 149.2664
CO | ASSOCIATED GAS | 2310011001 | SO2 | Sulfur Dioxide | 53.0361
CO | ASSOCIATED GAS | 2310011001 | VOC | Volatile Organic Compounds | 632.5635
CO | CBM DEWATERING PUMPS | 2310023000 | 100414 | Ethyl Benzene | 0
CO | CBM DEWATERING PUMPS | 2310023000 | 100425 | Styrene | 0
CO | CBM DEWATERING PUMPS | 2310023000 | 106934 | Ethylene dibromide | 0
CO | CBM DEWATERING PUMPS | 2310023000 | 106990 | 1,3-Butadiene | 0
CO | CBM DEWATERING PUMPS | 2310023000 | 107028 | Acrolein | 0
CO | CBM DEWATERING PUMPS | 2310023000 | 108883 | Toluene | 0
CO | CBM DEWATERING PUMPS | 2310023000 | 108907 | Chlorobenzene | 0
CO | CBM DEWATERING PUMPS | 2310023000 | 1330207 | Xylenes | 0
CO | CBM DEWATERING PUMPS | 2310023000 | 250 | Polycyclic Aromatic Hydrocarbons (PAH) | 0
CO | CBM DEWATERING PUMPS | 2310023000 | 50000 | Formaldehyde | 0
CO | CBM DEWATERING PUMPS | 2310023000 | 542756 | Dichloropropene, 1,3- | 0
CO | CBM DEWATERING PUMPS | 2310023000 | 67561 | Methanol | 0
CO | CBM DEWATERING PUMPS | 2310023000 | 67663 | Chloroform | 0
CO | CBM DEWATERING PUMPS | 2310023000 | 71432 | Benzene | 0
CO | CBM DEWATERING PUMPS | 2310023000 | 75014 | Vinyl chloride | 0
CO | CBM DEWATERING PUMPS | 2310023000 | 75070 | Acetaldehyde | 0
CO | CBM DEWATERING PUMPS | 2310023000 | 75092 | Methylene chloride | 0
CO | CBM DEWATERING PUMPS | 2310023000 | 75343 | Dichloroethane, 1,1- | 0
CO | CBM DEWATERING PUMPS | 2310023000 | 78875 | Propylene dichloride | 0
CO | CBM DEWATERING PUMPS | 2310023000 | 79005 | Trichloroethane, 1,1,2- | 0
CO | CBM DEWATERING PUMPS | 2310023000 | 79345 | Tetrachloroethane, 1,1,2,2- | 0
CO | CBM DEWATERING PUMPS | 2310023000 | 91203 | Naphthalene | 0
CO | CBM DEWATERING PUMPS | 2310023000 | CH4 | Methane | 0
CO | CBM DEWATERING PUMPS | 2310023000 | CO | Carbon Monoxide | 0
CO | CBM DEWATERING PUMPS | 2310023000 | CO2 | Carbon Dioxide | 0
CO | CBM DEWATERING PUMPS | 2310023000 | N2O | Nitrous Oxide | 0
CO | CBM DEWATERING PUMPS | 2310023000 | NOX | Nitrogen Oxides | 0
CO | CBM DEWATERING PUMPS | 2310023000 | PM10-FIL | PM10 Filterable | 0
CO | CBM DEWATERING PUMPS | 2310023000 | PM10-PRI | PM10 Primary (Filt + Cond) | 0
CO | CBM DEWATERING PUMPS | 2310023000 | PM25-FIL | PM2.5 Filterable | 0
CO | CBM DEWATERING PUMPS | 2310023000 | PM25-PRI | PM2.5 Primary (Filt + Cond) | 0
CO | CBM DEWATERING PUMPS | 2310023000 | PM-CON | PM Condensible | 0
CO | CBM DEWATERING PUMPS | 2310023000 | SO2 | Sulfur Dioxide | 0
CO | CBM DEWATERING PUMPS | 2310023000 | VOC | Volatile Organic Compounds | 0
CO | CONDENSATE TANKS | 2310021010 | 100414 | Ethyl Benzene | 2.7679
CO | CONDENSATE TANKS | 2310021010 | 108883 | Toluene | 5.1671
CO | CONDENSATE TANKS | 2310021010 | 1330207 | Xylenes | 1.7879
CO | CONDENSATE TANKS | 2310021010 | 50000 | Formaldehyde | 14.8528
CO | CONDENSATE TANKS | 2310021010 | 71432 | Benzene | 5.5521
CO | CONDENSATE TANKS | 2310021010 | 7783064 | Hydrogen Sulfide | 0
CO | CONDENSATE TANKS | 2310021010 | CH4 | Methane | 200.685
CO | CONDENSATE TANKS | 2310021010 | CO | Carbon Monoxide | 55.4611
CO | CONDENSATE TANKS | 2310021010 | CO2 | Carbon Dioxide | 18248.4992
CO | CONDENSATE TANKS | 2310021010 | N2O | Nitrous Oxide | 0.11098
CO | CONDENSATE TANKS | 2310021010 | NOX | Nitrogen Oxides | 12.5235
CO | CONDENSATE TANKS | 2310021010 | SO2 | Sulfur Dioxide | 0
CO | CONDENSATE TANKS | 2310021010 | VOC | Volatile Organic Compounds | 1102.6172
CO | CONDENSATE TANKS | 2310023010 | 100414 | Ethyl Benzene | 0.0022967
CO | CONDENSATE TANKS | 2310023010 | 108883 | Toluene | 0.014674
CO | CONDENSATE TANKS | 2310023010 | 1330207 | Xylenes | 0.0087564
CO | CONDENSATE TANKS | 2310023010 | 50000 | Formaldehyde | 0.055049
CO | CONDENSATE TANKS | 2310023010 | 71432 | Benzene | 0.011667
CO | CONDENSATE TANKS | 2310023010 | 7783064 | Hydrogen Sulfide | 0
CO | CONDENSATE TANKS | 2310023010 | CH4 | Methane | 1.544
CO | CONDENSATE TANKS | 2310023010 | CO | Carbon Monoxide | 0.20556
CO | CONDENSATE TANKS | 2310023010 | CO2 | Carbon Dioxide | 67.6347
CO | CONDENSATE TANKS | 2310023010 | N2O | Nitrous Oxide | 0.00041132
CO | CONDENSATE TANKS | 2310023010 | NOX | Nitrogen Oxides | 0.046416
CO | CONDENSATE TANKS | 2310023010 | SO2 | Sulfur Dioxide | 0
CO | CONDENSATE TANKS | 2310023010 | VOC | Volatile Organic Compounds | 4.2112
CO | CRUDE OIL TANKS | 2310010200 | 100414 | Ethyl Benzene | 2.8834
CO | CRUDE OIL TANKS | 2310010200 | 108883 | Toluene | 49.9064
CO | CRUDE OIL TANKS | 2310010200 | 1330207 | Xylenes | 9.4967
CO | CRUDE OIL TANKS | 2310010200 | 50000 | Formaldehyde | 39.3075
CO | CRUDE OIL TANKS | 2310010200 | 71432 | Benzene | 76.5868
CO | CRUDE OIL TANKS | 2310010200 | 7783064 | Hydrogen Sulfide | 150.3981
CO | CRUDE OIL TANKS | 2310010200 | CH4 | Methane | 823.2306
CO | CRUDE OIL TANKS | 2310010200 | CO | Carbon Monoxide | 146.7759
CO | CRUDE OIL TANKS | 2310010200 | CO2 | Carbon Dioxide | 48293.9993
CO | CRUDE OIL TANKS | 2310010200 | N2O | Nitrous Oxide | 0.37884
CO | CRUDE OIL TANKS | 2310010200 | NOX | Nitrogen Oxides | 33.1429
CO | CRUDE OIL TANKS | 2310010200 | SO2 | Sulfur Dioxide | 56.7918
CO | CRUDE OIL TANKS | 2310010200 | VOC | Volatile Organic Compounds | 6060.6946
CO | DEHYDRATORS | 2310021400 | 100414 | Ethyl Benzene | 37.6355
CO | DEHYDRATORS | 2310021400 | 107028 | Acrolein | 0.0021773
CO | DEHYDRATORS | 2310021400 | 108883 | Toluene | 451.655
CO | DEHYDRATORS | 2310021400 | 110543 | Hexane | 0.21346
CO | DEHYDRATORS | 2310021400 | 1330207 | Xylenes | 1731.7355
CO | DEHYDRATORS | 2310021400 | 50000 | Formaldehyde | 0.0088942
CO | DEHYDRATORS | 2310021400 | 71432 | Benzene | 865.6309
CO | DEHYDRATORS | 2310021400 | 75070 | Acetaldehyde | 0.0019233
CO | DEHYDRATORS | 2310021400 | 7783064 | Hydrogen Sulfide | 0
CO | DEHYDRATORS | 2310021400 | 91203 | Naphthalene | 7.234e-05
CO | DEHYDRATORS | 2310021400 | CH4 | Methane | 3878.6107
CO | DEHYDRATORS | 2310021400 | CO | Carbon Monoxide | 9.9615
CO | DEHYDRATORS | 2310021400 | CO2 | Carbon Dioxide | 14230.7234
CO | DEHYDRATORS | 2310021400 | N2O | Nitrous Oxide | 0.2609
CO | DEHYDRATORS | 2310021400 | NOX | Nitrogen Oxides | 6.9019
CO | DEHYDRATORS | 2310021400 | PM10-FIL | PM10 Filterable | 0.22532
CO | DEHYDRATORS | 2310021400 | PM10-PRI | PM10 Primary (Filt + Cond) | 0.90128
CO | DEHYDRATORS | 2310021400 | PM25-FIL | PM2.5 Filterable | 0.22532
CO | DEHYDRATORS | 2310021400 | PM25-PRI | PM2.5 Primary (Filt + Cond) | 0.90128
CO | DEHYDRATORS | 2310021400 | PM-CON | PM Condensible | 0.67596
CO | DEHYDRATORS | 2310021400 | SO2 | Sulfur Dioxide | 0.071154
CO | DEHYDRATORS | 2310021400 | VOC | Volatile Organic Compounds | 3765.6382
CO | DEHYDRATORS | 2310023400 | 100414 | Ethyl Benzene | 10.0363
CO | DEHYDRATORS | 2310023400 | 107028 | Acrolein | 0.00080197
CO | DEHYDRATORS | 2310023400 | 108883 | Toluene | 120.4378
CO | DEHYDRATORS | 2310023400 | 110543 | Hexane | 0.078624
CO | DEHYDRATORS | 2310023400 | 1330207 | Xylenes | 461.7023
CO | DEHYDRATORS | 2310023400 | 50000 | Formaldehyde | 0.003276
CO | DEHYDRATORS | 2310023400 | 71432 | Benzene | 230.8365
CO | DEHYDRATORS | 2310023400 | 75070 | Acetaldehyde | 0.0007084
CO | DEHYDRATORS | 2310023400 | 7783064 | Hydrogen Sulfide | 0
CO | DEHYDRATORS | 2310023400 | 91203 | Naphthalene | 2.6645e-05
CO | DEHYDRATORS | 2310023400 | CH4 | Methane | 1033.9593
CO | DEHYDRATORS | 2310023400 | CO | Carbon Monoxide | 3.6691
CO | DEHYDRATORS | 2310023400 | CO2 | Carbon Dioxide | 5241.6098
CO | DEHYDRATORS | 2310023400 | N2O | Nitrous Oxide | 0.096096
CO | DEHYDRATORS | 2310023400 | NOX | Nitrogen Oxides | 2.5422
CO | DEHYDRATORS | 2310023400 | PM10-FIL | PM10 Filterable | 0.082992
CO | DEHYDRATORS | 2310023400 | PM10-PRI | PM10 Primary (Filt + Cond) | 0.33197
CO | DEHYDRATORS | 2310023400 | PM25-FIL | PM2.5 Filterable | 0.082992
CO | DEHYDRATORS | 2310023400 | PM25-PRI | PM2.5 Primary (Filt + Cond) | 0.33197
CO | DEHYDRATORS | 2310023400 | PM-CON | PM Condensible | 0.24898
CO | DEHYDRATORS | 2310023400 | SO2 | Sulfur Dioxide | 0.026208
CO | DEHYDRATORS | 2310023400 | VOC | Volatile Organic Compounds | 1003.9624
CO | DRILL RIGS | 2310000220 | 100414 | Ethyl Benzene | 0.48719
CO | DRILL RIGS | 2310000220 | 100425 | Styrene | 0
CO | DRILL RIGS | 2310000220 | 106990 | 1,3-Butadiene | 0.18691
CO | DRILL RIGS | 2310000220 | 108883 | Toluene | 3.8088
CO | DRILL RIGS | 2310000220 | 110543 | Hexane | 0.027579
CO | DRILL RIGS | 2310000220 | 123386 | Propionaldehyde | 2.2898
CO | DRILL RIGS | 2310000220 | 1330207 | Xylenes | 1.5513
CO | DRILL RIGS | 2310000220 | 50000 | Formaldehyde | 29.2761
CO | DRILL RIGS | 2310000220 | 540841 | 2,2,4-Trimethylpentane | 0.80787
CO | DRILL RIGS | 2310000220 | 67561 | Methanol | 0.034891
CO | DRILL RIGS | 2310000220 | 71432 | Benzene | 5.2599
CO | DRILL RIGS | 2310000220 | 7439921 | Lead | 0.0034079
CO | DRILL RIGS | 2310000220 | 7439965 | Manganese | 0.0018113
CO | DRILL RIGS | 2310000220 | 7439976 | Mercury | 1.7987e-05
CO | DRILL RIGS | 2310000220 | 7440020 | Nickel | 0.0031102
CO | DRILL RIGS | 2310000220 | 7440360 | Antimony | 0.002921
CO | DRILL RIGS | 2310000220 | 7440382 | Arsenic | 0.0013533
CO | DRILL RIGS | 2310000220 | 7440439 | Cadmium | 0.0032456
CO | DRILL RIGS | 2310000220 | 7440484 | Cobalt | 0.00089254
CO | DRILL RIGS | 2310000220 | 75070 | Acetaldehyde | 10.5182
CO | DRILL RIGS | 2310000220 | 7723140 | Phosphorus | 0.010305
CO | DRILL RIGS | 2310000220 | 7782492 | Selenium | 0.0008114
CO | DRILL RIGS | 2310000220 | 7782505 | Chlorine | 0.027912
CO | DRILL RIGS | 2310000220 | 91203 | Naphthalene | 0.48711
CO | DRILL RIGS | 2310000220 | 98828 | Cumene | 0.017446
CO | DRILL RIGS | 2310000220 | CH4 | Methane | 10.6434
CO | DRILL RIGS | 2310000220 | CO | Carbon Monoxide | 521.7215
CO | DRILL RIGS | 2310000220 | CO2 | Carbon Dioxide | 863222.0389
CO | DRILL RIGS | 2310000220 | N2O | Nitrous Oxide | 0
CO | DRILL RIGS | 2310000220 | NOX | Nitrogen Oxides | 2081.643
CO | DRILL RIGS | 2310000220 | PM10-FIL | PM10 Filterable | 81.1398
CO | DRILL RIGS | 2310000220 | PM10-PRI | PM10 Primary (Filt + Cond) | 81.1398
CO | DRILL RIGS | 2310000220 | PM25-FIL | PM2.5 Filterable | 78.7056
CO | DRILL RIGS | 2310000220 | PM25-PRI | PM2.5 Primary (Filt + Cond) | 78.7056
CO | DRILL RIGS | 2310000220 | PM-CON | PM Condensible | 0
CO | DRILL RIGS | 2310000220 | SO2 | Sulfur Dioxide | 2.5199
CO | DRILL RIGS | 2310000220 | VOC | Volatile Organic Compounds | 105.1095
CO | FUGITIVES | 2310011501 | 100414 | Ethyl Benzene | 0.026641
CO | FUGITIVES | 2310011501 | 108883 | Toluene | 0.74779
CO | FUGITIVES | 2310011501 | 1330207 | Xylenes | 0.22207
CO | FUGITIVES | 2310011501 | 71432 | Benzene | 0.53861
CO | FUGITIVES | 2310011501 | 7783064 | Hydrogen Sulfide | 0.023056
CO | FUGITIVES | 2310011501 | CH4 | Methane | 783.0864
CO | FUGITIVES | 2310011501 | CO2 | Carbon Dioxide | 78.8528
CO | FUGITIVES | 2310011501 | VOC | Volatile Organic Compounds | 181.2436
CO | FUGITIVES | 2310011502 | 100414 | Ethyl Benzene | 0.016497
CO | FUGITIVES | 2310011502 | 108883 | Toluene | 0.42266
CO | FUGITIVES | 2310011502 | 1330207 | Xylenes | 0.12978
CO | FUGITIVES | 2310011502 | 71432 | Benzene | 0.32223
CO | FUGITIVES | 2310011502 | 7783064 | Hydrogen Sulfide | 0.018955
CO | FUGITIVES | 2310011502 | CH4 | Methane | 448.7513
CO | FUGITIVES | 2310011502 | CO2 | Carbon Dioxide | 49.3405
CO | FUGITIVES | 2310011502 | VOC | Volatile Organic Compounds | 122.388
CO | FUGITIVES | 2310011503 | 100414 | Ethyl Benzene | 0.0034195
CO | FUGITIVES | 2310011503 | 108883 | Toluene | 0.11857
CO | FUGITIVES | 2310011503 | 1330207 | Xylenes | 0.032453
CO | FUGITIVES | 2310011503 | 71432 | Benzene | 0.074939
CO | FUGITIVES | 2310011503 | 7783064 | Hydrogen Sulfide | 0.00038835
CO | FUGITIVES | 2310011503 | CH4 | Methane | 127.2379
CO | FUGITIVES | 2310011503 | CO2 | Carbon Dioxide | 9.7811
CO | FUGITIVES | 2310011503 | VOC | Volatile Organic Compounds | 16.4303
CO | FUGITIVES | 2310011505 | 100414 | Ethyl Benzene | 0.23053
CO | FUGITIVES | 2310011505 | 108883 | Toluene | 6.2216
CO | FUGITIVES | 2310011505 | 1330207 | Xylenes | 1.8743
CO | FUGITIVES | 2310011505 | 71432 | Benzene | 4.5913
CO | FUGITIVES | 2310011505 | 7783064 | Hydrogen Sulfide | 0.22496
CO | FUGITIVES | 2310011505 | CH4 | Methane | 6489.7465
CO | FUGITIVES | 2310011505 | CO2 | Carbon Dioxide | 681.2501
CO | FUGITIVES | 2310011505 | VOC | Volatile Organic Compounds | 1626.4983
CO | FUGITIVES | 2310021501 | 100414 | Ethyl Benzene | 0.090677
CO | FUGITIVES | 2310021501 | 108883 | Toluene | 3.3441
CO | FUGITIVES | 2310021501 | 1330207 | Xylenes | 0.91641
CO | FUGITIVES | 2310021501 | 71432 | Benzene | 2.055
CO | FUGITIVES | 2310021501 | 7783064 | Hydrogen Sulfide | 0.018782
CO | FUGITIVES | 2310021501 | CH4 | Methane | 3223.1748
CO | FUGITIVES | 2310021501 | CO2 | Carbon Dioxide | 267.27
CO | FUGITIVES | 2310021501 | VOC | Volatile Organic Compounds | 434.9014
CO | FUGITIVES | 2310021502 | 100414 | Ethyl Benzene | 0.027438
CO | FUGITIVES | 2310021502 | 108883 | Toluene | 0.99049
CO | FUGITIVES | 2310021502 | 1330207 | Xylenes | 0.27466
CO | FUGITIVES | 2310021502 | 71432 | Benzene | 0.61372
CO | FUGITIVES | 2310021502 | 7783064 | Hydrogen Sulfide | 0.014061
CO | FUGITIVES | 2310021502 | CH4 | Methane | 963.2282
CO | FUGITIVES | 2310021502 | CO2 | Carbon Dioxide | 82.3906
CO | FUGITIVES | 2310021502 | VOC | Volatile Organic Compounds | 141.9122
CO | FUGITIVES | 2310021503 | 100414 | Ethyl Benzene | 0.029825
CO | FUGITIVES | 2310021503 | 108883 | Toluene | 1.1141
CO | FUGITIVES | 2310021503 | 1330207 | Xylenes | 0.30325
CO | FUGITIVES | 2310021503 | 71432 | Benzene | 0.67969
CO | FUGITIVES | 2310021503 | 7783064 | Hydrogen Sulfide | 0.001701
CO | FUGITIVES | 2310021503 | CH4 | Methane | 1069.5942
CO | FUGITIVES | 2310021503 | CO2 | Carbon Dioxide | 92.1092
CO | FUGITIVES | 2310021503 | VOC | Volatile Organic Compounds | 139.1439
CO | FUGITIVES | 2310021505 | 100414 | Ethyl Benzene | 0.62502
CO | FUGITIVES | 2310021505 | 108883 | Toluene | 22.3845
CO | FUGITIVES | 2310021505 | 1330207 | Xylenes | 6.1598
CO | FUGITIVES | 2310021505 | 71432 | Benzene | 13.9514
CO | FUGITIVES | 2310021505 | 7783064 | Hydrogen Sulfide | 0.18491
CO | FUGITIVES | 2310021505 | CH4 | Methane | 21602.9071
CO | FUGITIVES | 2310021505 | CO2 | Carbon Dioxide | 1752.1828
CO | FUGITIVES | 2310021505 | VOC | Volatile Organic Compounds | 3005.6655
CO | FUGITIVES | 2310021506 | 100414 | Ethyl Benzene | 0
CO | FUGITIVES | 2310021506 | 108883 | Toluene | 0
CO | FUGITIVES | 2310021506 | 1330207 | Xylenes | 0
CO | FUGITIVES | 2310021506 | 71432 | Benzene | 0
CO | FUGITIVES | 2310021506 | 7783064 | Hydrogen Sulfide | 0.011653
CO | FUGITIVES | 2310021506 | CH4 | Methane | 1828.9766
CO | FUGITIVES | 2310021506 | CO2 | Carbon Dioxide | 263.9544
CO | FUGITIVES | 2310021506 | VOC | Volatile Organic Compounds | 427.0059
CO | FUGITIVES | 2310023511 | 100414 | Ethyl Benzene | 0.11131
CO | FUGITIVES | 2310023511 | 108883 | Toluene | 1.772
CO | FUGITIVES | 2310023511 | 1330207 | Xylenes | 0.50252
CO | FUGITIVES | 2310023511 | 71432 | Benzene | 1.9614
CO | FUGITIVES | 2310023511 | 7783064 | Hydrogen Sulfide | 0.048966
CO | FUGITIVES | 2310023511 | CH4 | Methane | 1579.5507
CO | FUGITIVES | 2310023511 | CO2 | Carbon Dioxide | 78.6705
CO | FUGITIVES | 2310023511 | VOC | Volatile Organic Compounds | 430.7248
CO | FUGITIVES | 2310023512 | 100414 | Ethyl Benzene | 0.020181
CO | FUGITIVES | 2310023512 | 108883 | Toluene | 0.31401
CO | FUGITIVES | 2310023512 | 1330207 | Xylenes | 0.089245
CO | FUGITIVES | 2310023512 | 71432 | Benzene | 0.34653
CO | FUGITIVES | 2310023512 | 7783064 | Hydrogen Sulfide | 0.024209
CO | FUGITIVES | 2310023512 | CH4 | Methane | 280.6335
CO | FUGITIVES | 2310023512 | CO2 | Carbon Dioxide | 14.1052
CO | FUGITIVES | 2310023512 | VOC | Volatile Organic Compounds | 76.2588
CO | FUGITIVES | 2310023513 | 100414 | Ethyl Benzene | 0.039867
CO | FUGITIVES | 2310023513 | 108883 | Toluene | 0.64044
CO | FUGITIVES | 2310023513 | 1330207 | Xylenes | 0.18147
CO | FUGITIVES | 2310023513 | 71432 | Benzene | 0.70765
CO | FUGITIVES | 2310023513 | 7783064 | Hydrogen Sulfide | 0.0096846
CO | FUGITIVES | 2310023513 | CH4 | Methane | 570.7571
CO | FUGITIVES | 2310023513 | CO2 | Carbon Dioxide | 28.5472
CO | FUGITIVES | 2310023513 | VOC | Volatile Organic Compounds | 155.3207
CO | FUGITIVES | 2310023515 | 100414 | Ethyl Benzene | 0.86053
CO | FUGITIVES | 2310023515 | 108883 | Toluene | 13.6321
CO | FUGITIVES | 2310023515 | 1330207 | Xylenes | 3.8677
CO | FUGITIVES | 2310023515 | 71432 | Benzene | 15.122
CO | FUGITIVES | 2310023515 | 7783064 | Hydrogen Sulfide | 0.42909
CO | FUGITIVES | 2310023515 | CH4 | Methane | 12149.3211
CO | FUGITIVES | 2310023515 | CO2 | Carbon Dioxide | 602.5338
CO | FUGITIVES | 2310023515 | VOC | Volatile Organic Compounds | 3321.7531
CO | FUGITIVES | 2310023516 | 100414 | Ethyl Benzene | 0
CO | FUGITIVES | 2310023516 | 108883 | Toluene | 0
CO | FUGITIVES | 2310023516 | 1330207 | Xylenes | 0
CO | FUGITIVES | 2310023516 | 71432 | Benzene | 0
CO | FUGITIVES | 2310023516 | 7783064 | Hydrogen Sulfide | 0.066703
CO | FUGITIVES | 2310023516 | CH4 | Methane | 3795.8775
CO | FUGITIVES | 2310023516 | CO2 | Carbon Dioxide | 186.0633
CO | FUGITIVES | 2310023516 | VOC | Volatile Organic Compounds | 1077.4414
CO | GAS-ACTUATED PUMPS | 2310023310 | 100414 | Ethyl Benzene | 0.42136
CO | GAS-ACTUATED PUMPS | 2310023310 | 108883 | Toluene | 6.9198
CO | GAS-ACTUATED PUMPS | 2310023310 | 1330207 | Xylenes | 1.9568
CO | GAS-ACTUATED PUMPS | 2310023310 | 71432 | Benzene | 7.5232
CO | GAS-ACTUATED PUMPS | 2310023310 | 7783064 | Hydrogen Sulfide | 0.099637
CO | GAS-ACTUATED PUMPS | 2310023310 | CH4 | Methane | 6051.4357
CO | GAS-ACTUATED PUMPS | 2310023310 | CO2 | Carbon Dioxide | 305.314
CO | GAS-ACTUATED PUMPS | 2310023310 | VOC | Volatile Organic Compounds | 1649.9039
CO | GAS-ACTUATED PUMPS | 2310111401 | 100414 | Ethyl Benzene | 0.091909
CO | GAS-ACTUATED PUMPS | 2310111401 | 108883 | Toluene | 1.8139
CO | GAS-ACTUATED PUMPS | 2310111401 | 1330207 | Xylenes | 0.57482
CO | GAS-ACTUATED PUMPS | 2310111401 | 71432 | Benzene | 1.4805
CO | GAS-ACTUATED PUMPS | 2310111401 | 7783064 | Hydrogen Sulfide | 0.32423
CO | GAS-ACTUATED PUMPS | 2310111401 | CH4 | Methane | 3052.7701
CO | GAS-ACTUATED PUMPS | 2310111401 | CO2 | Carbon Dioxide | 317.7117
CO | GAS-ACTUATED PUMPS | 2310111401 | VOC | Volatile Organic Compounds | 720.5066
CO | GAS-ACTUATED PUMPS | 2310121401 | 100414 | Ethyl Benzene | 0.82636
CO | GAS-ACTUATED PUMPS | 2310121401 | 108883 | Toluene | 32.0792
CO | GAS-ACTUATED PUMPS | 2310121401 | 1330207 | Xylenes | 8.8924
CO | GAS-ACTUATED PUMPS | 2310121401 | 71432 | Benzene | 19.608
CO | GAS-ACTUATED PUMPS | 2310121401 | 7783064 | Hydrogen Sulfide | 0.023938
CO | GAS-ACTUATED PUMPS | 2310121401 | CH4 | Methane | 30751.6474
CO | GAS-ACTUATED PUMPS | 2310121401 | CO2 | Carbon Dioxide | 2622.1709
CO | GAS-ACTUATED PUMPS | 2310121401 | VOC | Volatile Organic Compounds | 4553.7692
CO | HEATERS | 2310010100 | 107028 | Acrolein | 0.098797
CO | HEATERS | 2310010100 | 108883 | Toluene | 0.018296
CO | HEATERS | 2310010100 | 110543 | Hexane | 9.6859
CO | HEATERS | 2310010100 | 50000 | Formaldehyde | 0.40358
CO | HEATERS | 2310010100 | 71432 | Benzene | 0.0113
CO | HEATERS | 2310010100 | 75070 | Acetaldehyde | 0.08727
CO | HEATERS | 2310010100 | 91203 | Naphthalene | 0.0032825
CO | HEATERS | 2310010100 | CH4 | Methane | 12.3765
CO | HEATERS | 2310010100 | CO | Carbon Monoxide | 452.0108
CO | HEATERS | 2310010100 | CO2 | Carbon Dioxide | 645729.7644
CO | HEATERS | 2310010100 | N2O | Nitrous Oxide | 11.8384
CO | HEATERS | 2310010100 | NOX | Nitrogen Oxides | 313.1789
CO | HEATERS | 2310010100 | PM10-FIL | PM10 Filterable | 10.2241
CO | HEATERS | 2310010100 | PM10-PRI | PM10 Primary (Filt + Cond) | 40.8962
CO | HEATERS | 2310010100 | PM25-FIL | PM2.5 Filterable | 10.2241
CO | HEATERS | 2310010100 | PM25-PRI | PM2.5 Primary (Filt + Cond) | 40.8962
CO | HEATERS | 2310010100 | PM-CON | PM Condensible | 30.6722
CO | HEATERS | 2310010100 | SO2 | Sulfur Dioxide | 0.00023497
CO | HEATERS | 2310010100 | VOC | Volatile Organic Compounds | 29.5959
CO | HEATERS | 2310021100 | 107028 | Acrolein | 0.20765
CO | HEATERS | 2310021100 | 108883 | Toluene | 0.038453
CO | HEATERS | 2310021100 | 110543 | Hexane | 20.3576
CO | HEATERS | 2310021100 | 50000 | Formaldehyde | 0.84823
CO | HEATERS | 2310021100 | 71432 | Benzene | 0.023751
CO | HEATERS | 2310021100 | 75070 | Acetaldehyde | 0.18342
CO | HEATERS | 2310021100 | 91203 | Naphthalene | 0.006899
CO | HEATERS | 2310021100 | CH4 | Methane | 26.0125
CO | HEATERS | 2310021100 | CO | Carbon Monoxide | 950.023
CO | HEATERS | 2310021100 | CO2 | Carbon Dioxide | 1357175.6454
CO | HEATERS | 2310021100 | N2O | Nitrous Oxide | 24.8816
CO | HEATERS | 2310021100 | NOX | Nitrogen Oxides | 658.2302
CO | HEATERS | 2310021100 | PM10-FIL | PM10 Filterable | 21.4886
CO | HEATERS | 2310021100 | PM10-PRI | PM10 Primary (Filt + Cond) | 85.9545
CO | HEATERS | 2310021100 | PM25-FIL | PM2.5 Filterable | 21.4886
CO | HEATERS | 2310021100 | PM25-PRI | PM2.5 Primary (Filt + Cond) | 85.9545
CO | HEATERS | 2310021100 | PM-CON | PM Condensible | 64.4658
CO | HEATERS | 2310021100 | SO2 | Sulfur Dioxide | 2.6697e-06
CO | HEATERS | 2310021100 | VOC | Volatile Organic Compounds | 62.2039
CO | HEATERS | 2310023100 | 107028 | Acrolein | 0.12815
CO | HEATERS | 2310023100 | 108883 | Toluene | 0.023731
CO | HEATERS | 2310023100 | 110543 | Hexane | 12.5634
CO | HEATERS | 2310023100 | 50000 | Formaldehyde | 0.52348
CO | HEATERS | 2310023100 | 71432 | Benzene | 0.014657
CO | HEATERS | 2310023100 | 75070 | Acetaldehyde | 0.1132
CO | HEATERS | 2310023100 | 91203 | Naphthalene | 0.0042576
CO | HEATERS | 2310023100 | CH4 | Methane | 16.0533
CO | HEATERS | 2310023100 | CO | Carbon Monoxide | 586.2933
CO | HEATERS | 2310023100 | CO2 | Carbon Dioxide | 837561.8764
CO | HEATERS | 2310023100 | N2O | Nitrous Oxide | 15.3553
CO | HEATERS | 2310023100 | NOX | Nitrogen Oxides | 406.2175
CO | HEATERS | 2310023100 | PM10-FIL | PM10 Filterable | 13.2614
CO | HEATERS | 2310023100 | PM10-PRI | PM10 Primary (Filt + Cond) | 53.0456
CO | HEATERS | 2310023100 | PM25-FIL | PM2.5 Filterable | 13.2614
CO | HEATERS | 2310023100 | PM25-PRI | PM2.5 Primary (Filt + Cond) | 53.0456
CO | HEATERS | 2310023100 | PM-CON | PM Condensible | 39.7842
CO | HEATERS | 2310023100 | SO2 | Sulfur Dioxide | 7.7415e-06
CO | HEATERS | 2310023100 | VOC | Volatile Organic Compounds | 38.3883
CO | HYDRAULIC FRACTURING | 2310000660 | 100414 | Ethyl Benzene | 0.0039486
CO | HYDRAULIC FRACTURING | 2310000660 | 100425 | Styrene | 0
CO | HYDRAULIC FRACTURING | 2310000660 | 106990 | 1,3-Butadiene | 0.0016726
CO | HYDRAULIC FRACTURING | 2310000660 | 107028 | Acrolein | 0.016523
CO | HYDRAULIC FRACTURING | 2310000660 | 108883 | Toluene | 0.031726
CO | HYDRAULIC FRACTURING | 2310000660 | 110543 | Hexane | 0.00048003
CO | HYDRAULIC FRACTURING | 2310000660 | 120127 | Anthracene | 8.7739e-05
CO | HYDRAULIC FRACTURING | 2310000660 | 123386 | Propionaldehyde | 0.022007
CO | HYDRAULIC FRACTURING | 2310000660 | 129000 | Pyrene | 0.00013743
CO | HYDRAULIC FRACTURING | 2310000660 | 1330207 | Xylenes | 0.011618
CO | HYDRAULIC FRACTURING | 2310000660 | 18540299 | Chromium (VI) | 3.5217e-08
CO | HYDRAULIC FRACTURING | 2310000660 | 191242 | Benzo[g,h,i,]Perylene | 7.9397e-06
CO | HYDRAULIC FRACTURING | 2310000660 | 193395 | Indeno[1,2,3-c,d]Pyrene | 3.1281e-06
CO | HYDRAULIC FRACTURING | 2310000660 | 205992 | Benzo[b]Fluoranthene | 4.9924e-06
CO | HYDRAULIC FRACTURING | 2310000660 | 206440 | Fluoranthene | 0.00014276
CO | HYDRAULIC FRACTURING | 2310000660 | 207089 | Benzo[k]Fluoranthene | 3.7842e-06
CO | HYDRAULIC FRACTURING | 2310000660 | 208968 | Acenaphthylene | 0.0009993
CO | HYDRAULIC FRACTURING | 2310000660 | 218019 | Chrysene | 1.2646e-05
CO | HYDRAULIC FRACTURING | 2310000660 | 50000 | Formaldehyde | 0.25357
CO | HYDRAULIC FRACTURING | 2310000660 | 50328 | Benzo[a]Pyrene | 3.1513e-06
CO | HYDRAULIC FRACTURING | 2310000660 | 53703 | Dibenzo[a,h]Anthracene | 5.0153e-07
CO | HYDRAULIC FRACTURING | 2310000660 | 540841 | 2,2,4-Trimethylpentane | 0.0070013
CO | HYDRAULIC FRACTURING | 2310000660 | 56553 | Benz[a]Anthracene | 1.003e-05
CO | HYDRAULIC FRACTURING | 2310000660 | 67561 | Methanol | 0.00029336
CO | HYDRAULIC FRACTURING | 2310000660 | 71432 | Benzene | 0.043846
CO | HYDRAULIC FRACTURING | 2310000660 | 7439921 | Lead | 2.3273e-05
CO | HYDRAULIC FRACTURING | 2310000660 | 7439965 | Manganese | 1.5176e-05
CO | HYDRAULIC FRACTURING | 2310000660 | 7439976 | Mercury | 9.3992e-08
CO | HYDRAULIC FRACTURING | 2310000660 | 7440020 | Nickel | 2.6529e-05
CO | HYDRAULIC FRACTURING | 2310000660 | 7440360 | Antimony | 1.9949e-05
CO | HYDRAULIC FRACTURING | 2310000660 | 7440382 | Arsenic | 7.1105e-06
CO | HYDRAULIC FRACTURING | 2310000660 | 7440439 | Cadmium | 2.2165e-05
CO | HYDRAULIC FRACTURING | 2310000660 | 7440484 | Cobalt | 6.0954e-06
CO | HYDRAULIC FRACTURING | 2310000660 | 75070 | Acetaldehyde | 0.090049
CO | HYDRAULIC FRACTURING | 2310000660 | 7723140 | Phosphorus | 7.0374e-05
CO | HYDRAULIC FRACTURING | 2310000660 | 7782492 | Selenium | 5.5413e-06
CO | HYDRAULIC FRACTURING | 2310000660 | 7782505 | Chlorine | 0.00019062
CO | HYDRAULIC FRACTURING | 2310000660 | 83329 | Acenaphthene | 0.00051195
CO | HYDRAULIC FRACTURING | 2310000660 | 85018 | Phenanthrene | 0.0012435
CO | HYDRAULIC FRACTURING | 2310000660 | 86737 | Fluorene | 0.00070978
CO | HYDRAULIC FRACTURING | 2310000660 | 91203 | Naphthalene | 0.004085
CO | HYDRAULIC FRACTURING | 2310000660 | 98828 | Cumene | 0.00014828
CO | HYDRAULIC FRACTURING | 2310000660 | CH4 | Methane | 0.069825
CO | HYDRAULIC FRACTURING | 2310000660 | CO | Carbon Monoxide | 2.9958
CO | HYDRAULIC FRACTURING | 2310000660 | CO2 | Carbon Dioxide | 4534.741
CO | HYDRAULIC FRACTURING | 2310000660 | NH3 | Ammonia | 0.036789
CO | HYDRAULIC FRACTURING | 2310000660 | NOX | Nitrogen Oxides | 24.8474
CO | HYDRAULIC FRACTURING | 2310000660 | PM10-FIL | PM10 Filterable | 0.54821
CO | HYDRAULIC FRACTURING | 2310000660 | PM10-PRI | PM10 Primary (Filt + Cond) | 0.55413
CO | HYDRAULIC FRACTURING | 2310000660 | PM25-FIL | PM2.5 Filterable | 0.53158
CO | HYDRAULIC FRACTURING | 2310000660 | PM25-PRI | PM2.5 Primary (Filt + Cond) | 0.5375
CO | HYDRAULIC FRACTURING | 2310000660 | PM-CON | PM Condensible | 0.0059187
CO | HYDRAULIC FRACTURING | 2310000660 | SO2 | Sulfur Dioxide | 0.013507
CO | HYDRAULIC FRACTURING | 2310000660 | VOC | Volatile Organic Compounds | 0.90685
CO | LATERAL/GATHERING COMPRESSOR ENGINES | 2310021251 | 100414 | Ethyl Benzene | 0.034634
CO | LATERAL/GATHERING COMPRESSOR ENGINES | 2310021251 | 100425 | Styrene | 0.020589
CO | LATERAL/GATHERING COMPRESSOR ENGINES | 2310021251 | 106934 | Ethylene dibromide | 0.038648
CO | LATERAL/GATHERING COMPRESSOR ENGINES | 2310021251 | 106990 | 1,3-Butadiene | 0.23293
CO | LATERAL/GATHERING COMPRESSOR ENGINES | 2310021251 | 107028 | Acrolein | 4.4842
CO | LATERAL/GATHERING COMPRESSOR ENGINES | 2310021251 | 108883 | Toluene | 0.35594
CO | LATERAL/GATHERING COMPRESSOR ENGINES | 2310021251 | 108907 | Chlorobenzene | 0.026521
CO | LATERAL/GATHERING COMPRESSOR ENGINES | 2310021251 | 108952 | Phenol | 0.020938
CO | LATERAL/GATHERING COMPRESSOR ENGINES | 2310021251 | 1330207 | Xylenes | 0.16052
CO | LATERAL/GATHERING COMPRESSOR ENGINES | 2310021251 | 250 | Polycyclic Aromatic Hydrocarbons (PAH) | 0.023468
CO | LATERAL/GATHERING COMPRESSOR ENGINES | 2310021251 | 50000 | Formaldehyde | 46.063
CO | LATERAL/GATHERING COMPRESSOR ENGINES | 2310021251 | 540841 | 2,2,4-Trimethylpentane | 0.2181
CO | LATERAL/GATHERING COMPRESSOR ENGINES | 2310021251 | 542756 | Dichloropropene, 1,3- | 0.023032
CO | LATERAL/GATHERING COMPRESSOR ENGINES | 2310021251 | 67561 | Methanol | 2.181
CO | LATERAL/GATHERING COMPRESSOR ENGINES | 2310021251 | 67663 | Chloroform | 0.024864
CO | LATERAL/GATHERING COMPRESSOR ENGINES | 2310021251 | 71432 | Benzene | 0.38386
CO | LATERAL/GATHERING COMPRESSOR ENGINES | 2310021251 | 75003 | Ethyl chloride | 0.0016314
CO | LATERAL/GATHERING COMPRESSOR ENGINES | 2310021251 | 75014 | Vinyl chloride | 0.012999
CO | LATERAL/GATHERING COMPRESSOR ENGINES | 2310021251 | 75070 | Acetaldehyde | 7.2933
CO | LATERAL/GATHERING COMPRESSOR ENGINES | 2310021251 | 75092 | Methylene chloride | 0.017448
CO | LATERAL/GATHERING COMPRESSOR ENGINES | 2310021251 | 75343 | Dichloroethane, 1,1- | 0.020589
CO | LATERAL/GATHERING COMPRESSOR ENGINES | 2310021251 | 78875 | Propylene dichloride | 0.023468
CO | LATERAL/GATHERING COMPRESSOR ENGINES | 2310021251 | 79005 | Trichloroethane, 1,1,2- | 0.027743
CO | LATERAL/GATHERING COMPRESSOR ENGINES | 2310021251 | 79345 | Tetrachloroethane, 1,1,2,2- | 0.034896
CO | LATERAL/GATHERING COMPRESSOR ENGINES | 2310021251 | 91203 | Naphthalene | 0.064907
CO | LATERAL/GATHERING COMPRESSOR ENGINES | 2310021251 | 92524 | Biphenyl | 0.18495
CO | LATERAL/GATHERING COMPRESSOR ENGINES | 2310021251 | CH4 | Methane | 1162.6489
CO | LATERAL/GATHERING COMPRESSOR ENGINES | 2310021251 | CO | Carbon Monoxide | 473.0867
CO | LATERAL/GATHERING COMPRESSOR ENGINES | 2310021251 | CO2 | Carbon Dioxide | 102313.1145
CO | LATERAL/GATHERING COMPRESSOR ENGINES | 2310021251 | N2O | Nitrous Oxide | 0.1948
CO | LATERAL/GATHERING COMPRESSOR ENGINES | 2310021251 | NOX | Nitrogen Oxides | 787.8111
CO | LATERAL/GATHERING COMPRESSOR ENGINES | 2310021251 | PM10-FIL | PM10 Filterable | 0.071712
CO | LATERAL/GATHERING COMPRESSOR ENGINES | 2310021251 | PM10-PRI | PM10 Primary (Filt + Cond) | 9.2892
CO | LATERAL/GATHERING COMPRESSOR ENGINES | 2310021251 | PM25-FIL | PM2.5 Filterable | 0.071712
CO | LATERAL/GATHERING COMPRESSOR ENGINES | 2310021251 | PM25-PRI | PM2.5 Primary (Filt + Cond) | 9.2892
CO | LATERAL/GATHERING COMPRESSOR ENGINES | 2310021251 | PM-CON | PM Condensible | 9.2175
CO | LATERAL/GATHERING COMPRESSOR ENGINES | 2310021251 | SO2 | Sulfur Dioxide | 0.54691
CO | LATERAL/GATHERING COMPRESSOR ENGINES | 2310021251 | VOC | Volatile Organic Compounds | 102.8985
CO | LATERAL/GATHERING COMPRESSOR ENGINES | 2310021351 | 100414 | Ethyl Benzene | 0.057336
CO | LATERAL/GATHERING COMPRESSOR ENGINES | 2310021351 | 100425 | Styrene | 0.027512
CO | LATERAL/GATHERING COMPRESSOR ENGINES | 2310021351 | 106934 | Ethylene dibromide | 0.049243
CO | LATERAL/GATHERING COMPRESSOR ENGINES | 2310021351 | 106990 | 1,3-Butadiene | 1.5328
CO | LATERAL/GATHERING COMPRESSOR ENGINES | 2310021351 | 107028 | Acrolein | 6.0803
CO | LATERAL/GATHERING COMPRESSOR ENGINES | 2310021351 | 108883 | Toluene | 1.2901
CO | LATERAL/GATHERING COMPRESSOR ENGINES | 2310021351 | 108907 | Chlorobenzene | 0.029824
CO | LATERAL/GATHERING COMPRESSOR ENGINES | 2310021351 | 1330207 | Xylenes | 0.45083
CO | LATERAL/GATHERING COMPRESSOR ENGINES | 2310021351 | 250 | Polycyclic Aromatic Hydrocarbons (PAH) | 0.32598
CO | LATERAL/GATHERING COMPRESSOR ENGINES | 2310021351 | 50000 | Formaldehyde | 47.395
CO | LATERAL/GATHERING COMPRESSOR ENGINES | 2310021351 | 542756 | Dichloropropene, 1,3- | 0.029361
CO | LATERAL/GATHERING COMPRESSOR ENGINES | 2310021351 | 67561 | Methanol | 7.0744
CO | LATERAL/GATHERING COMPRESSOR ENGINES | 2310021351 | 67663 | Chloroform | 0.031673
CO | LATERAL/GATHERING COMPRESSOR ENGINES | 2310021351 | 71432 | Benzene | 3.6529
CO | LATERAL/GATHERING COMPRESSOR ENGINES | 2310021351 | 75014 | Vinyl chloride | 0.016599
CO | LATERAL/GATHERING COMPRESSOR ENGINES | 2310021351 | 75070 | Acetaldehyde | 6.4502
CO | LATERAL/GATHERING COMPRESSOR ENGINES | 2310021351 | 75092 | Methylene chloride | 0.10421
CO | LATERAL/GATHERING COMPRESSOR ENGINES | 2310021351 | 75343 | Dichloroethane, 1,1- | 0.026124
CO | LATERAL/GATHERING COMPRESSOR ENGINES | 2310021351 | 78875 | Propylene dichloride | 0.030055
CO | LATERAL/GATHERING COMPRESSOR ENGINES | 2310021351 | 79005 | Trichloroethane, 1,1,2- | 0.035372
CO | LATERAL/GATHERING COMPRESSOR ENGINES | 2310021351 | 79345 | Tetrachloroethane, 1,1,2,2- | 0.058491
CO | LATERAL/GATHERING COMPRESSOR ENGINES | 2310021351 | 91203 | Naphthalene | 0.22449
CO | LATERAL/GATHERING COMPRESSOR ENGINES | 2310021351 | CH4 | Methane | 636.0092
CO | LATERAL/GATHERING COMPRESSOR ENGINES | 2310021351 | CO | Carbon Monoxide | 8215.5491
CO | LATERAL/GATHERING COMPRESSOR ENGINES | 2310021351 | CO2 | Carbon Dioxide | 304178.3093
CO | LATERAL/GATHERING COMPRESSOR ENGINES | 2310021351 | N2O | Nitrous Oxide | 0.57914
CO | LATERAL/GATHERING COMPRESSOR ENGINES | 2310021351 | NOX | Nitrogen Oxides | 5313.1891
CO | LATERAL/GATHERING COMPRESSOR ENGINES | 2310021351 | PM10-FIL | PM10 Filterable | 26.2699
CO | LATERAL/GATHERING COMPRESSOR ENGINES | 2310021351 | PM10-PRI | PM10 Primary (Filt + Cond) | 53.6736
CO | LATERAL/GATHERING COMPRESSOR ENGINES | 2310021351 | PM25-FIL | PM2.5 Filterable | 26.2699
CO | LATERAL/GATHERING COMPRESSOR ENGINES | 2310021351 | PM25-PRI | PM2.5 Primary (Filt + Cond) | 53.6736
CO | LATERAL/GATHERING COMPRESSOR ENGINES | 2310021351 | PM-CON | PM Condensible | 27.4037
CO | LATERAL/GATHERING COMPRESSOR ENGINES | 2310021351 | SO2 | Sulfur Dioxide | 1.626
CO | LATERAL/GATHERING COMPRESSOR ENGINES | 2310021351 | VOC | Volatile Organic Compounds | 74.8686
CO | LATERAL/GATHERING COMPRESSOR ENGINES | 2310023251 | 100414 | Ethyl Benzene | 0.0081766
CO | LATERAL/GATHERING COMPRESSOR ENGINES | 2310023251 | 100425 | Styrene | 0.0048607
CO | LATERAL/GATHERING COMPRESSOR ENGINES | 2310023251 | 106934 | Ethylene dibromide | 0.0091241
CO | LATERAL/GATHERING COMPRESSOR ENGINES | 2310023251 | 106990 | 1,3-Butadiene | 0.054992
CO | LATERAL/GATHERING COMPRESSOR ENGINES | 2310023251 | 107028 | Acrolein | 1.0586
CO | LATERAL/GATHERING COMPRESSOR ENGINES | 2310023251 | 108883 | Toluene | 0.084032
CO | LATERAL/GATHERING COMPRESSOR ENGINES | 2310023251 | 108907 | Chlorobenzene | 0.0062612
CO | LATERAL/GATHERING COMPRESSOR ENGINES | 2310023251 | 108952 | Phenol | 0.0049431
CO | LATERAL/GATHERING COMPRESSOR ENGINES | 2310023251 | 1330207 | Xylenes | 0.037897
CO | LATERAL/GATHERING COMPRESSOR ENGINES | 2310023251 | 250 | Polycyclic Aromatic Hydrocarbons (PAH) | 0.0055404
CO | LATERAL/GATHERING COMPRESSOR ENGINES | 2310023251 | 50000 | Formaldehyde | 10.8747
CO | LATERAL/GATHERING COMPRESSOR ENGINES | 2310023251 | 540841 | 2,2,4-Trimethylpentane | 0.05149
CO | LATERAL/GATHERING COMPRESSOR ENGINES | 2310023251 | 542756 | Dichloropropene, 1,3- | 0.0054374
CO | LATERAL/GATHERING COMPRESSOR ENGINES | 2310023251 | 67561 | Methanol | 0.5149
CO | LATERAL/GATHERING COMPRESSOR ENGINES | 2310023251 | 67663 | Chloroform | 0.0058699
CO | LATERAL/GATHERING COMPRESSOR ENGINES | 2310023251 | 71432 | Benzene | 0.090623
CO | LATERAL/GATHERING COMPRESSOR ENGINES | 2310023251 | 75003 | Ethyl chloride | 0.00038515
CO | LATERAL/GATHERING COMPRESSOR ENGINES | 2310023251 | 75014 | Vinyl chloride | 0.0030688
CO | LATERAL/GATHERING COMPRESSOR ENGINES | 2310023251 | 75070 | Acetaldehyde | 1.7218
CO | LATERAL/GATHERING COMPRESSOR ENGINES | 2310023251 | 75092 | Methylene chloride | 0.0041192
CO | LATERAL/GATHERING COMPRESSOR ENGINES | 2310023251 | 75343 | Dichloroethane, 1,1- | 0.0048607
CO | LATERAL/GATHERING COMPRESSOR ENGINES | 2310023251 | 78875 | Propylene dichloride | 0.0055404
CO | LATERAL/GATHERING COMPRESSOR ENGINES | 2310023251 | 79005 | Trichloroethane, 1,1,2- | 0.0065496
CO | LATERAL/GATHERING COMPRESSOR ENGINES | 2310023251 | 79345 | Tetrachloroethane, 1,1,2,2- | 0.0082384
CO | LATERAL/GATHERING COMPRESSOR ENGINES | 2310023251 | 91203 | Naphthalene | 0.015324
CO | LATERAL/GATHERING COMPRESSOR ENGINES | 2310023251 | 92524 | Biphenyl | 0.043664
CO | LATERAL/GATHERING COMPRESSOR ENGINES | 2310023251 | CH4 | Methane | 283.2864
CO | LATERAL/GATHERING COMPRESSOR ENGINES | 2310023251 | CO | Carbon Monoxide | 110.119
CO | LATERAL/GATHERING COMPRESSOR ENGINES | 2310023251 | CO2 | Carbon Dioxide | 24929.2059
CO | LATERAL/GATHERING COMPRESSOR ENGINES | 2310023251 | N2O | Nitrous Oxide | 0.047464
CO | LATERAL/GATHERING COMPRESSOR ENGINES | 2310023251 | NOX | Nitrogen Oxides | 191.9549
CO | LATERAL/GATHERING COMPRESSOR ENGINES | 2310023251 | PM10-FIL | PM10 Filterable | 0.017473
CO | LATERAL/GATHERING COMPRESSOR ENGINES | 2310023251 | PM10-PRI | PM10 Primary (Filt + Cond) | 2.2634
CO | LATERAL/GATHERING COMPRESSOR ENGINES | 2310023251 | PM25-FIL | PM2.5 Filterable | 0.017473
CO | LATERAL/GATHERING COMPRESSOR ENGINES | 2310023251 | PM25-PRI | PM2.5 Primary (Filt + Cond) | 2.2634
CO | LATERAL/GATHERING COMPRESSOR ENGINES | 2310023251 | PM-CON | PM Condensible | 2.2459
CO | LATERAL/GATHERING COMPRESSOR ENGINES | 2310023251 | SO2 | Sulfur Dioxide | 0.13326
CO | LATERAL/GATHERING COMPRESSOR ENGINES | 2310023251 | VOC | Volatile Organic Compounds | 24.2927
CO | LATERAL/GATHERING COMPRESSOR ENGINES | 2310023351 | 100414 | Ethyl Benzene | 0.01641
CO | LATERAL/GATHERING COMPRESSOR ENGINES | 2310023351 | 100425 | Styrene | 0.0078741
CO | LATERAL/GATHERING COMPRESSOR ENGINES | 2310023351 | 106934 | Ethylene dibromide | 0.014094
CO | LATERAL/GATHERING COMPRESSOR ENGINES | 2310023351 | 106990 | 1,3-Butadiene | 0.4387
CO | LATERAL/GATHERING COMPRESSOR ENGINES | 2310023351 | 107028 | Acrolein | 1.7402
CO | LATERAL/GATHERING COMPRESSOR ENGINES | 2310023351 | 108883 | Toluene | 0.36923
CO | LATERAL/GATHERING COMPRESSOR ENGINES | 2310023351 | 108907 | Chlorobenzene | 0.0085358
CO | LATERAL/GATHERING COMPRESSOR ENGINES | 2310023351 | 1330207 | Xylenes | 0.12903
CO | LATERAL/GATHERING COMPRESSOR ENGINES | 2310023351 | 250 | Polycyclic Aromatic Hydrocarbons (PAH) | 0.093298
CO | LATERAL/GATHERING COMPRESSOR ENGINES | 2310023351 | 50000 | Formaldehyde | 13.5649
CO | LATERAL/GATHERING COMPRESSOR ENGINES | 2310023351 | 542756 | Dichloropropene, 1,3- | 0.0084034
CO | LATERAL/GATHERING COMPRESSOR ENGINES | 2310023351 | 67561 | Methanol | 2.0248
CO | LATERAL/GATHERING COMPRESSOR ENGINES | 2310023351 | 67663 | Chloroform | 0.0090651
CO | LATERAL/GATHERING COMPRESSOR ENGINES | 2310023351 | 71432 | Benzene | 1.0455
CO | LATERAL/GATHERING COMPRESSOR ENGINES | 2310023351 | 75014 | Vinyl chloride | 0.0047509
CO | LATERAL/GATHERING COMPRESSOR ENGINES | 2310023351 | 75070 | Acetaldehyde | 1.8461
CO | LATERAL/GATHERING COMPRESSOR ENGINES | 2310023351 | 75092 | Methylene chloride | 0.029825
CO | LATERAL/GATHERING COMPRESSOR ENGINES | 2310023351 | 75343 | Dichloroethane, 1,1- | 0.0074771
CO | LATERAL/GATHERING COMPRESSOR ENGINES | 2310023351 | 78875 | Propylene dichloride | 0.0086019
CO | LATERAL/GATHERING COMPRESSOR ENGINES | 2310023351 | 79005 | Trichloroethane, 1,1,2- | 0.010124
CO | LATERAL/GATHERING COMPRESSOR ENGINES | 2310023351 | 79345 | Tetrachloroethane, 1,1,2,2- | 0.016741
CO | LATERAL/GATHERING COMPRESSOR ENGINES | 2310023351 | 91203 | Naphthalene | 0.06425
CO | LATERAL/GATHERING COMPRESSOR ENGINES | 2310023351 | CH4 | Methane | 185.3348
CO | LATERAL/GATHERING COMPRESSOR ENGINES | 2310023351 | CO | Carbon Monoxide | 2311.0372
CO | LATERAL/GATHERING COMPRESSOR ENGINES | 2310023351 | CO2 | Carbon Dioxide | 88638.3616
CO | LATERAL/GATHERING COMPRESSOR ENGINES | 2310023351 | N2O | Nitrous Oxide | 0.16876
CO | LATERAL/GATHERING COMPRESSOR ENGINES | 2310023351 | NOX | Nitrogen Oxides | 1494.6022
CO | LATERAL/GATHERING COMPRESSOR ENGINES | 2310023351 | PM10-FIL | PM10 Filterable | 7.6551
CO | LATERAL/GATHERING COMPRESSOR ENGINES | 2310023351 | PM10-PRI | PM10 Primary (Filt + Cond) | 15.6406
CO | LATERAL/GATHERING COMPRESSOR ENGINES | 2310023351 | PM25-FIL | PM2.5 Filterable | 7.6551
CO | LATERAL/GATHERING COMPRESSOR ENGINES | 2310023351 | PM25-PRI | PM2.5 Primary (Filt + Cond) | 15.6406
CO | LATERAL/GATHERING COMPRESSOR ENGINES | 2310023351 | PM-CON | PM Condensible | 7.9855
CO | LATERAL/GATHERING COMPRESSOR ENGINES | 2310023351 | SO2 | Sulfur Dioxide | 0.47381
CO | LATERAL/GATHERING COMPRESSOR ENGINES | 2310023351 | VOC | Volatile Organic Compounds | 21.4281
CO | LIQUIDS UNLOADING | 2310021603 | 100414 | Ethyl Benzene | 1.0097
CO | LIQUIDS UNLOADING | 2310021603 | 108883 | Toluene | 42.9525
CO | LIQUIDS UNLOADING | 2310021603 | 1330207 | Xylenes | 11.7162
CO | LIQUIDS UNLOADING | 2310021603 | 50000 | Formaldehyde | 0
CO | LIQUIDS UNLOADING | 2310021603 | 71432 | Benzene | 24.6854
CO | LIQUIDS UNLOADING | 2310021603 | 7783064 | Hydrogen Sulfide | 40.5455
CO | LIQUIDS UNLOADING | 2310021603 | CH4 | Methane | 42285.841
CO | LIQUIDS UNLOADING | 2310021603 | CO | Carbon Monoxide | 0
CO | LIQUIDS UNLOADING | 2310021603 | CO2 | Carbon Dioxide | 3201.5617
CO | LIQUIDS UNLOADING | 2310021603 | N2O | Nitrous Oxide | 0
CO | LIQUIDS UNLOADING | 2310021603 | NOX | Nitrogen Oxides | 0
CO | LIQUIDS UNLOADING | 2310021603 | SO2 | Sulfur Dioxide | 0
CO | LIQUIDS UNLOADING | 2310021603 | VOC | Volatile Organic Compounds | 4793.5008
CO | LIQUIDS UNLOADING | 2310023603 | 100414 | Ethyl Benzene | 0.0005231
CO | LIQUIDS UNLOADING | 2310023603 | 108883 | Toluene | 6.0646e-05
CO | LIQUIDS UNLOADING | 2310023603 | 1330207 | Xylenes | 0.00043566
CO | LIQUIDS UNLOADING | 2310023603 | 50000 | Formaldehyde | 0
CO | LIQUIDS UNLOADING | 2310023603 | 71432 | Benzene | 0.00012475
CO | LIQUIDS UNLOADING | 2310023603 | 7783064 | Hydrogen Sulfide | 0.00015896
CO | LIQUIDS UNLOADING | 2310023603 | CH4 | Methane | 1.4756
CO | LIQUIDS UNLOADING | 2310023603 | CO | Carbon Monoxide | 0
CO | LIQUIDS UNLOADING | 2310023603 | CO2 | Carbon Dioxide | 0.017258
CO | LIQUIDS UNLOADING | 2310023603 | N2O | Nitrous Oxide | 0
CO | LIQUIDS UNLOADING | 2310023603 | NOX | Nitrogen Oxides | 0
CO | LIQUIDS UNLOADING | 2310023603 | SO2 | Sulfur Dioxide | 0
CO | LIQUIDS UNLOADING | 2310023603 | VOC | Volatile Organic Compounds | 0.57541
CO | LOADING EMISSIONS | 2310011201 | 100414 | Ethyl Benzene | 0.43084
CO | LOADING EMISSIONS | 2310011201 | 108883 | Toluene | 64.8336
CO | LOADING EMISSIONS | 2310011201 | 1330207 | Xylenes | 19.5502
CO | LOADING EMISSIONS | 2310011201 | 71432 | Benzene | 42.5609
CO | LOADING EMISSIONS | 2310011201 | 7783064 | Hydrogen Sulfide | 0.00013219
CO | LOADING EMISSIONS | 2310011201 | CH4 | Methane | 48.255
CO | LOADING EMISSIONS | 2310011201 | CO2 | Carbon Dioxide | 43.7824
CO | LOADING EMISSIONS | 2310011201 | VOC | Volatile Organic Compounds | 5407.5553
CO | LOADING EMISSIONS | 2310021030 | 100414 | Ethyl Benzene | 0.10299
CO | LOADING EMISSIONS | 2310021030 | 108883 | Toluene | 0.1898
CO | LOADING EMISSIONS | 2310021030 | 1330207 | Xylenes | 0.063682
CO | LOADING EMISSIONS | 2310021030 | 71432 | Benzene | 0.20352
CO | LOADING EMISSIONS | 2310021030 | 7783064 | Hydrogen Sulfide | 0
CO | LOADING EMISSIONS | 2310021030 | CH4 | Methane | 6.4905
CO | LOADING EMISSIONS | 2310021030 | CO2 | Carbon Dioxide | 0.28513
CO | LOADING EMISSIONS | 2310021030 | VOC | Volatile Organic Compounds | 35.2678
CO | LOADING EMISSIONS | 2310023030 | 100414 | Ethyl Benzene | 1.044e-05
CO | LOADING EMISSIONS | 2310023030 | 108883 | Toluene | 0.0015674
CO | LOADING EMISSIONS | 2310023030 | 1330207 | Xylenes | 0.00047274
CO | LOADING EMISSIONS | 2310023030 | 71432 | Benzene | 0.001029
CO | LOADING EMISSIONS | 2310023030 | 7783064 | Hydrogen Sulfide | 0
CO | LOADING EMISSIONS | 2310023030 | CH4 | Methane | 0.0011712
CO | LOADING EMISSIONS | 2310023030 | CO2 | Carbon Dioxide | 0.0010578
CO | LOADING EMISSIONS | 2310023030 | VOC | Volatile Organic Compounds | 0.13084
CO | MUD DEGASSING | 2310023606 | 100414 | Ethyl Benzene | 5.123e-05
CO | MUD DEGASSING | 2310023606 | 108883 | Toluene | 0.0013603
CO | MUD DEGASSING | 2310023606 | 1330207 | Xylenes | 0.00041174
CO | MUD DEGASSING | 2310023606 | 71432 | Benzene | 0.0015663
CO | MUD DEGASSING | 2310023606 | 7783064 | Hydrogen Sulfide | 0.30443
CO | MUD DEGASSING | 2310023606 | CH4 | Methane | 5.875
CO | MUD DEGASSING | 2310023606 | CO2 | Carbon Dioxide | 0.31633
CO | MUD DEGASSING | 2310023606 | VOC | Volatile Organic Compounds | 0.89192
CO | MUD DEGASSING | 2310111100 | 100414 | Ethyl Benzene | 0.01015
CO | MUD DEGASSING | 2310111100 | 108883 | Toluene | 0.0039329
CO | MUD DEGASSING | 2310111100 | 1330207 | Xylenes | 0.091227
CO | MUD DEGASSING | 2310111100 | 71432 | Benzene | 0.093662
CO | MUD DEGASSING | 2310111100 | 7783064 | Hydrogen Sulfide | 4.6887
CO | MUD DEGASSING | 2310111100 | CH4 | Methane | 1394.7662
CO | MUD DEGASSING | 2310111100 | CO2 | Carbon Dioxide | 17.25
CO | MUD DEGASSING | 2310111100 | VOC | Volatile Organic Compounds | 780.6558
CO | MUD DEGASSING | 2310121100 | 100414 | Ethyl Benzene | 0.0054816
CO | MUD DEGASSING | 2310121100 | 108883 | Toluene | 0.14555
CO | MUD DEGASSING | 2310121100 | 1330207 | Xylenes | 0.044056
CO | MUD DEGASSING | 2310121100 | 71432 | Benzene | 0.16759
CO | MUD DEGASSING | 2310121100 | 7783064 | Hydrogen Sulfide | 32.574
CO | MUD DEGASSING | 2310121100 | CH4 | Methane | 636.9814
CO | MUD DEGASSING | 2310121100 | CO2 | Carbon Dioxide | 33.9219
CO | MUD DEGASSING | 2310121100 | VOC | Volatile Organic Compounds | 95.9283
CO | PNEUMATIC DEVICES | 2310010300 | 100414 | Ethyl Benzene | 0.5316
CO | PNEUMATIC DEVICES | 2310010300 | 108883 | Toluene | 1.4117
CO | PNEUMATIC DEVICES | 2310010300 | 1330207 | Xylenes | 0.61291
CO | PNEUMATIC DEVICES | 2310010300 | 71432 | Benzene | 1.958
CO | PNEUMATIC DEVICES | 2310010300 | 7783064 | Hydrogen Sulfide | 9.5428
CO | PNEUMATIC DEVICES | 2310010300 | CH4 | Methane | 2104.6044
CO | PNEUMATIC DEVICES | 2310010300 | CO2 | Carbon Dioxide | 181.2095
CO | PNEUMATIC DEVICES | 2310010300 | VOC | Volatile Organic Compounds | 913.597
CO | PNEUMATIC DEVICES | 2310021300 | 100414 | Ethyl Benzene | 0.28856
CO | PNEUMATIC DEVICES | 2310021300 | 108883 | Toluene | 6.3874
CO | PNEUMATIC DEVICES | 2310021300 | 1330207 | Xylenes | 1.7862
CO | PNEUMATIC DEVICES | 2310021300 | 71432 | Benzene | 5.5474
CO | PNEUMATIC DEVICES | 2310021300 | 7783064 | Hydrogen Sulfide | 0.059493
CO | PNEUMATIC DEVICES | 2310021300 | CH4 | Methane | 6229.9427
CO | PNEUMATIC DEVICES | 2310021300 | CO2 | Carbon Dioxide | 371.5599
CO | PNEUMATIC DEVICES | 2310021300 | VOC | Volatile Organic Compounds | 1201.1154
CO | PNEUMATIC DEVICES | 2310023300 | 100414 | Ethyl Benzene | 0.81759
CO | PNEUMATIC DEVICES | 2310023300 | 108883 | Toluene | 12.8775
CO | PNEUMATIC DEVICES | 2310023300 | 1330207 | Xylenes | 3.6555
CO | PNEUMATIC DEVICES | 2310023300 | 71432 | Benzene | 14.4423
CO | PNEUMATIC DEVICES | 2310023300 | 7783064 | Hydrogen Sulfide | 0.19372
CO | PNEUMATIC DEVICES | 2310023300 | CH4 | Methane | 11421.9172
CO | PNEUMATIC DEVICES | 2310023300 | CO2 | Carbon Dioxide | 556.2728
CO | PNEUMATIC DEVICES | 2310023300 | VOC | Volatile Organic Compounds | 3181.5851
CO | PRODUCED WATER | 2310000551 | 100414 | Ethyl Benzene | 0.022227
CO | PRODUCED WATER | 2310000551 | 108883 | Toluene | 0.36602
CO | PRODUCED WATER | 2310000551 | 1330207 | Xylenes | 0.30296
CO | PRODUCED WATER | 2310000551 | 71432 | Benzene | 0.90291
CO | PRODUCED WATER | 2310000551 | 7783064 | Hydrogen Sulfide | 0.049958
CO | PRODUCED WATER | 2310000551 | CH4 | Methane | 2885.1138
CO | PRODUCED WATER | 2310000551 | CO2 | Carbon Dioxide | 101.529
CO | PRODUCED WATER | 2310000551 | VOC | Volatile Organic Compounds | 623.7942
CO | PRODUCED WATER | 2310000552 | 100414 | Ethyl Benzene | 0.012681
CO | PRODUCED WATER | 2310000552 | 108883 | Toluene | 0.20866
CO | PRODUCED WATER | 2310000552 | 1330207 | Xylenes | 0.17272
CO | PRODUCED WATER | 2310000552 | 71432 | Benzene | 0.51462
CO | PRODUCED WATER | 2310000552 | 7783064 | Hydrogen Sulfide | 0.028488
CO | PRODUCED WATER | 2310000552 | CH4 | Methane | 1692.694
CO | PRODUCED WATER | 2310000552 | CO2 | Carbon Dioxide | 58.3801
CO | PRODUCED WATER | 2310000552 | VOC | Volatile Organic Compounds | 358.966
CO | PRODUCED WATER | 2310000553 | 100414 | Ethyl Benzene | 0.37614
CO | PRODUCED WATER | 2310000553 | 108883 | Toluene | 0.27218
CO | PRODUCED WATER | 2310000553 | 1330207 | Xylenes | 0.20395
CO | PRODUCED WATER | 2310000553 | 71432 | Benzene | 0.8086
CO | PRODUCED WATER | 2310000553 | 7783064 | Hydrogen Sulfide | 6.4329
CO | PRODUCED WATER | 2310000553 | CH4 | Methane | 908.0978
CO | PRODUCED WATER | 2310000553 | CO2 | Carbon Dioxide | 36.3323
CO | PRODUCED WATER | 2310000553 | VOC | Volatile Organic Compounds | 549.6456
CO | WELL COMPLETIONS | 2310023600 | 100414 | Ethyl Benzene | 0.077537
CO | WELL COMPLETIONS | 2310023600 | 108883 | Toluene | 2.2415
CO | WELL COMPLETIONS | 2310023600 | 1330207 | Xylenes | 0.6795
CO | WELL COMPLETIONS | 2310023600 | 50000 | Formaldehyde | 13.6692
CO | WELL COMPLETIONS | 2310023600 | 71432 | Benzene | 2.5799
CO | WELL COMPLETIONS | 2310023600 | 7783064 | Hydrogen Sulfide | 500.888
CO | WELL COMPLETIONS | 2310023600 | CH4 | Methane | 9677.5432
CO | WELL COMPLETIONS | 2310023600 | CO | Carbon Monoxide | 51.0415
CO | WELL COMPLETIONS | 2310023600 | CO2 | Carbon Dioxide | 17314.7785
CO | WELL COMPLETIONS | 2310023600 | N2O | Nitrous Oxide | 0.20961
CO | WELL COMPLETIONS | 2310023600 | NOX | Nitrogen Oxides | 11.5255
CO | WELL COMPLETIONS | 2310023600 | SO2 | Sulfur Dioxide | 523.8811
CO | WELL COMPLETIONS | 2310023600 | VOC | Volatile Organic Compounds | 1518.4296
CO | WELL COMPLETIONS | 2310111700 | 100414 | Ethyl Benzene | 0.062816
CO | WELL COMPLETIONS | 2310111700 | 108883 | Toluene | 1.5538
CO | WELL COMPLETIONS | 2310111700 | 1330207 | Xylenes | 0.50495
CO | WELL COMPLETIONS | 2310111700 | 50000 | Formaldehyde | 0.17041
CO | WELL COMPLETIONS | 2310111700 | 71432 | Benzene | 1.2454
CO | WELL COMPLETIONS | 2310111700 | 7783064 | Hydrogen Sulfide | 0.67218
CO | WELL COMPLETIONS | 2310111700 | CH4 | Methane | 1599.7775
CO | WELL COMPLETIONS | 2310111700 | CO | Carbon Monoxide | 0.63631
CO | WELL COMPLETIONS | 2310111700 | CO2 | Carbon Dioxide | 412.1876
CO | WELL COMPLETIONS | 2310111700 | N2O | Nitrous Oxide | 0.0025108
CO | WELL COMPLETIONS | 2310111700 | NOX | Nitrogen Oxides | 0.14368
CO | WELL COMPLETIONS | 2310111700 | SO2 | Sulfur Dioxide | 0.84933
CO | WELL COMPLETIONS | 2310111700 | VOC | Volatile Organic Compounds | 533.7061
CO | WELL COMPLETIONS | 2310121700 | 100414 | Ethyl Benzene | 0.18457
CO | WELL COMPLETIONS | 2310121700 | 108883 | Toluene | 8.3848
CO | WELL COMPLETIONS | 2310121700 | 1330207 | Xylenes | 2.2654
CO | WELL COMPLETIONS | 2310121700 | 50000 | Formaldehyde | 34.2787
CO | WELL COMPLETIONS | 2310121700 | 71432 | Benzene | 4.739
CO | WELL COMPLETIONS | 2310121700 | 7783064 | Hydrogen Sulfide | 11.0127
CO | WELL COMPLETIONS | 2310121700 | CH4 | Methane | 8245.9596
CO | WELL COMPLETIONS | 2310121700 | CO | Carbon Monoxide | 127.9979
CO | WELL COMPLETIONS | 2310121700 | CO2 | Carbon Dioxide | 42723.6396
CO | WELL COMPLETIONS | 2310121700 | N2O | Nitrous Oxide | 0.56236
CO | WELL COMPLETIONS | 2310121700 | NOX | Nitrogen Oxides | 28.9027
CO | WELL COMPLETIONS | 2310121700 | SO2 | Sulfur Dioxide | 11.5182
CO | WELL COMPLETIONS | 2310121700 | VOC | Volatile Organic Compounds | 1128.8311
CO | WELLHEAD COMPRESSOR ENGINES | 2310021102 | 100414 | Ethyl Benzene | 0
CO | WELLHEAD COMPRESSOR ENGINES | 2310021102 | 100425 | Styrene | 0
CO | WELLHEAD COMPRESSOR ENGINES | 2310021102 | 106934 | Ethylene dibromide | 0
CO | WELLHEAD COMPRESSOR ENGINES | 2310021102 | 106990 | 1,3-Butadiene | 0
CO | WELLHEAD COMPRESSOR ENGINES | 2310021102 | 107028 | Acrolein | 0
CO | WELLHEAD COMPRESSOR ENGINES | 2310021102 | 108883 | Toluene | 0
CO | WELLHEAD COMPRESSOR ENGINES | 2310021102 | 108907 | Chlorobenzene | 0
CO | WELLHEAD COMPRESSOR ENGINES | 2310021102 | 108952 | Phenol | 0
CO | WELLHEAD COMPRESSOR ENGINES | 2310021102 | 110543 | Hexane | 0
CO | WELLHEAD COMPRESSOR ENGINES | 2310021102 | 1330207 | Xylenes | 0
CO | WELLHEAD COMPRESSOR ENGINES | 2310021102 | 250 | Polycyclic Aromatic Hydrocarbons (PAH) | 0
CO | WELLHEAD COMPRESSOR ENGINES | 2310021102 | 50000 | Formaldehyde | 0
CO | WELLHEAD COMPRESSOR ENGINES | 2310021102 | 540841 | 2,2,4-Trimethylpentane | 0
CO | WELLHEAD COMPRESSOR ENGINES | 2310021102 | 542756 | Dichloropropene, 1,3- | 0
CO | WELLHEAD COMPRESSOR ENGINES | 2310021102 | 67561 | Methanol | 0
CO | WELLHEAD COMPRESSOR ENGINES | 2310021102 | 67663 | Chloroform | 0
CO | WELLHEAD COMPRESSOR ENGINES | 2310021102 | 71432 | Benzene | 0
CO | WELLHEAD COMPRESSOR ENGINES | 2310021102 | 75014 | Vinyl chloride | 0
CO | WELLHEAD COMPRESSOR ENGINES | 2310021102 | 75070 | Acetaldehyde | 0
CO | WELLHEAD COMPRESSOR ENGINES | 2310021102 | 75092 | Methylene chloride | 0
CO | WELLHEAD COMPRESSOR ENGINES | 2310021102 | 75343 | Dichloroethane, 1,1- | 0
CO | WELLHEAD COMPRESSOR ENGINES | 2310021102 | 78875 | Propylene dichloride | 0
CO | WELLHEAD COMPRESSOR ENGINES | 2310021102 | 79005 | Trichloroethane, 1,1,2- | 0
CO | WELLHEAD COMPRESSOR ENGINES | 2310021102 | 79345 | Tetrachloroethane, 1,1,2,2- | 0
CO | WELLHEAD COMPRESSOR ENGINES | 2310021102 | 91203 | Naphthalene | 0
CO | WELLHEAD COMPRESSOR ENGINES | 2310021102 | 92524 | Biphenyl | 0
CO | WELLHEAD COMPRESSOR ENGINES | 2310021102 | CH4 | Methane | 0
CO | WELLHEAD COMPRESSOR ENGINES | 2310021102 | CO | Carbon Monoxide | 0
CO | WELLHEAD COMPRESSOR ENGINES | 2310021102 | CO2 | Carbon Dioxide | 0
CO | WELLHEAD COMPRESSOR ENGINES | 2310021102 | N2O | Nitrous Oxide | 0
CO | WELLHEAD COMPRESSOR ENGINES | 2310021102 | NOX | Nitrogen Oxides | 0
CO | WELLHEAD COMPRESSOR ENGINES | 2310021102 | PM10-FIL | PM10 Filterable | 0
CO | WELLHEAD COMPRESSOR ENGINES | 2310021102 | PM10-PRI | PM10 Primary (Filt + Cond) | 0
CO | WELLHEAD COMPRESSOR ENGINES | 2310021102 | PM25-FIL | PM2.5 Filterable | 0
CO | WELLHEAD COMPRESSOR ENGINES | 2310021102 | PM25-PRI | PM2.5 Primary (Filt + Cond) | 0
CO | WELLHEAD COMPRESSOR ENGINES | 2310021102 | PM-CON | PM Condensible | 0
CO | WELLHEAD COMPRESSOR ENGINES | 2310021102 | SO2 | Sulfur Dioxide | 0
CO | WELLHEAD COMPRESSOR ENGINES | 2310021102 | VOC | Volatile Organic Compounds | 0
CO | WELLHEAD COMPRESSOR ENGINES | 2310021202 | 100414 | Ethyl Benzene | 0.017837
CO | WELLHEAD COMPRESSOR ENGINES | 2310021202 | 100425 | Styrene | 0.010603
CO | WELLHEAD COMPRESSOR ENGINES | 2310021202 | 106934 | Ethylene dibromide | 0.019904
CO | WELLHEAD COMPRESSOR ENGINES | 2310021202 | 106990 | 1,3-Butadiene | 0.11996
CO | WELLHEAD COMPRESSOR ENGINES | 2310021202 | 107028 | Acrolein | 2.3094
CO | WELLHEAD COMPRESSOR ENGINES | 2310021202 | 108883 | Toluene | 0.18331
CO | WELLHEAD COMPRESSOR ENGINES | 2310021202 | 108907 | Chlorobenzene | 0.013659
CO | WELLHEAD COMPRESSOR ENGINES | 2310021202 | 108952 | Phenol | 0.010783
CO | WELLHEAD COMPRESSOR ENGINES | 2310021202 | 110543 | Hexane | 0.49527
CO | WELLHEAD COMPRESSOR ENGINES | 2310021202 | 1330207 | Xylenes | 0.082671
CO | WELLHEAD COMPRESSOR ENGINES | 2310021202 | 250 | Polycyclic Aromatic Hydrocarbons (PAH) | 0.012086
CO | WELLHEAD COMPRESSOR ENGINES | 2310021202 | 50000 | Formaldehyde | 23.7231
CO | WELLHEAD COMPRESSOR ENGINES | 2310021202 | 540841 | 2,2,4-Trimethylpentane | 0.11233
CO | WELLHEAD COMPRESSOR ENGINES | 2310021202 | 542756 | Dichloropropene, 1,3- | 0.011862
CO | WELLHEAD COMPRESSOR ENGINES | 2310021202 | 67561 | Methanol | 1.1233
CO | WELLHEAD COMPRESSOR ENGINES | 2310021202 | 67663 | Chloroform | 0.012805
CO | WELLHEAD COMPRESSOR ENGINES | 2310021202 | 71432 | Benzene | 0.19769
CO | WELLHEAD COMPRESSOR ENGINES | 2310021202 | 75003 | Ethyl chloride | 0.00084019
CO | WELLHEAD COMPRESSOR ENGINES | 2310021202 | 75014 | Vinyl chloride | 0.0066946
CO | WELLHEAD COMPRESSOR ENGINES | 2310021202 | 75070 | Acetaldehyde | 3.7562
CO | WELLHEAD COMPRESSOR ENGINES | 2310021202 | 75092 | Methylene chloride | 0.008986
CO | WELLHEAD COMPRESSOR ENGINES | 2310021202 | 75343 | Dichloroethane, 1,1- | 0.010603
CO | WELLHEAD COMPRESSOR ENGINES | 2310021202 | 78875 | Propylene dichloride | 0.012086
CO | WELLHEAD COMPRESSOR ENGINES | 2310021202 | 79005 | Trichloroethane, 1,1,2- | 0.014288
CO | WELLHEAD COMPRESSOR ENGINES | 2310021202 | 79345 | Tetrachloroethane, 1,1,2,2- | 0.017972
CO | WELLHEAD COMPRESSOR ENGINES | 2310021202 | 91203 | Naphthalene | 0.033428
CO | WELLHEAD COMPRESSOR ENGINES | 2310021202 | 92524 | Biphenyl | 0.095252
CO | WELLHEAD COMPRESSOR ENGINES | 2310021202 | CH4 | Methane | 617.6139
CO | WELLHEAD COMPRESSOR ENGINES | 2310021202 | CO | Carbon Monoxide | 240.2888
CO | WELLHEAD COMPRESSOR ENGINES | 2310021202 | CO2 | Carbon Dioxide | 54350.0297
CO | WELLHEAD COMPRESSOR ENGINES | 2310021202 | N2O | Nitrous Oxide | 0.10348
CO | WELLHEAD COMPRESSOR ENGINES | 2310021202 | NOX | Nitrogen Oxides | 418.4953
CO | WELLHEAD COMPRESSOR ENGINES | 2310021202 | PM10-FIL | PM10 Filterable | 0.038094
CO | WELLHEAD COMPRESSOR ENGINES | 2310021202 | PM10-PRI | PM10 Primary (Filt + Cond) | 4.9345
CO | WELLHEAD COMPRESSOR ENGINES | 2310021202 | PM25-FIL | PM2.5 Filterable | 0.038094
CO | WELLHEAD COMPRESSOR ENGINES | 2310021202 | PM25-PRI | PM2.5 Primary (Filt + Cond) | 4.9345
CO | WELLHEAD COMPRESSOR ENGINES | 2310021202 | PM-CON | PM Condensible | 4.8964
CO | WELLHEAD COMPRESSOR ENGINES | 2310021202 | SO2 | Sulfur Dioxide | 0.29053
CO | WELLHEAD COMPRESSOR ENGINES | 2310021202 | VOC | Volatile Organic Compounds | 52.9941
CO | WELLHEAD COMPRESSOR ENGINES | 2310021302 | 100414 | Ethyl Benzene | 0.016461
CO | WELLHEAD COMPRESSOR ENGINES | 2310021302 | 100425 | Styrene | 0.0078984
CO | WELLHEAD COMPRESSOR ENGINES | 2310021302 | 106934 | Ethylene dibromide | 0.014138
CO | WELLHEAD COMPRESSOR ENGINES | 2310021302 | 106990 | 1,3-Butadiene | 0.44006
CO | WELLHEAD COMPRESSOR ENGINES | 2310021302 | 107028 | Acrolein | 1.7456
CO | WELLHEAD COMPRESSOR ENGINES | 2310021302 | 108883 | Toluene | 0.37037
CO | WELLHEAD COMPRESSOR ENGINES | 2310021302 | 108907 | Chlorobenzene | 0.0085622
CO | WELLHEAD COMPRESSOR ENGINES | 2310021302 | 1330207 | Xylenes | 0.12943
CO | WELLHEAD COMPRESSOR ENGINES | 2310021302 | 250 | Polycyclic Aromatic Hydrocarbons (PAH) | 0.093586
CO | WELLHEAD COMPRESSOR ENGINES | 2310021302 | 50000 | Formaldehyde | 13.6068
CO | WELLHEAD COMPRESSOR ENGINES | 2310021302 | 542756 | Dichloropropene, 1,3- | 0.0084294
CO | WELLHEAD COMPRESSOR ENGINES | 2310021302 | 67561 | Methanol | 2.031
CO | WELLHEAD COMPRESSOR ENGINES | 2310021302 | 67663 | Chloroform | 0.0090932
CO | WELLHEAD COMPRESSOR ENGINES | 2310021302 | 71432 | Benzene | 1.0487
CO | WELLHEAD COMPRESSOR ENGINES | 2310021302 | 75014 | Vinyl chloride | 0.0047656
CO | WELLHEAD COMPRESSOR ENGINES | 2310021302 | 75070 | Acetaldehyde | 1.8518
CO | WELLHEAD COMPRESSOR ENGINES | 2310021302 | 75092 | Methylene chloride | 0.029917
CO | WELLHEAD COMPRESSOR ENGINES | 2310021302 | 75343 | Dichloroethane, 1,1- | 0.0075002
CO | WELLHEAD COMPRESSOR ENGINES | 2310021302 | 78875 | Propylene dichloride | 0.0086285
CO | WELLHEAD COMPRESSOR ENGINES | 2310021302 | 79005 | Trichloroethane, 1,1,2- | 0.010155
CO | WELLHEAD COMPRESSOR ENGINES | 2310021302 | 79345 | Tetrachloroethane, 1,1,2,2- | 0.016792
CO | WELLHEAD COMPRESSOR ENGINES | 2310021302 | 91203 | Naphthalene | 0.064449
CO | WELLHEAD COMPRESSOR ENGINES | 2310021302 | CH4 | Methane | 199.432
CO | WELLHEAD COMPRESSOR ENGINES | 2310021302 | CO | Carbon Monoxide | 2153.0756
CO | WELLHEAD COMPRESSOR ENGINES | 2310021302 | CO2 | Carbon Dioxide | 95380.5433
CO | WELLHEAD COMPRESSOR ENGINES | 2310021302 | N2O | Nitrous Oxide | 0.1816
CO | WELLHEAD COMPRESSOR ENGINES | 2310021302 | NOX | Nitrogen Oxides | 1392.4447
CO | WELLHEAD COMPRESSOR ENGINES | 2310021302 | PM10-FIL | PM10 Filterable | 8.2374
CO | WELLHEAD COMPRESSOR ENGINES | 2310021302 | PM10-PRI | PM10 Primary (Filt + Cond) | 16.8303
CO | WELLHEAD COMPRESSOR ENGINES | 2310021302 | PM25-FIL | PM2.5 Filterable | 8.2374
CO | WELLHEAD COMPRESSOR ENGINES | 2310021302 | PM25-PRI | PM2.5 Primary (Filt + Cond) | 16.8303
CO | WELLHEAD COMPRESSOR ENGINES | 2310021302 | PM-CON | PM Condensible | 8.5929
CO | WELLHEAD COMPRESSOR ENGINES | 2310021302 | SO2 | Sulfur Dioxide | 0.50985
CO | WELLHEAD COMPRESSOR ENGINES | 2310021302 | VOC | Volatile Organic Compounds | 21.4943
CO | WELLHEAD COMPRESSOR ENGINES | 2310023102 | 100414 | Ethyl Benzene | 0
CO | WELLHEAD COMPRESSOR ENGINES | 2310023102 | 100425 | Styrene | 0
CO | WELLHEAD COMPRESSOR ENGINES | 2310023102 | 106934 | Ethylene dibromide | 0
CO | WELLHEAD COMPRESSOR ENGINES | 2310023102 | 106990 | 1,3-Butadiene | 0
CO | WELLHEAD COMPRESSOR ENGINES | 2310023102 | 107028 | Acrolein | 0
CO | WELLHEAD COMPRESSOR ENGINES | 2310023102 | 108883 | Toluene | 0
CO | WELLHEAD COMPRESSOR ENGINES | 2310023102 | 108907 | Chlorobenzene | 0
CO | WELLHEAD COMPRESSOR ENGINES | 2310023102 | 108952 | Phenol | 0
CO | WELLHEAD COMPRESSOR ENGINES | 2310023102 | 110543 | Hexane | 0
CO | WELLHEAD COMPRESSOR ENGINES | 2310023102 | 1330207 | Xylenes | 0
CO | WELLHEAD COMPRESSOR ENGINES | 2310023102 | 250 | Polycyclic Aromatic Hydrocarbons (PAH) | 0
CO | WELLHEAD COMPRESSOR ENGINES | 2310023102 | 50000 | Formaldehyde | 0
CO | WELLHEAD COMPRESSOR ENGINES | 2310023102 | 540841 | 2,2,4-Trimethylpentane | 0
CO | WELLHEAD COMPRESSOR ENGINES | 2310023102 | 542756 | Dichloropropene, 1,3- | 0
CO | WELLHEAD COMPRESSOR ENGINES | 2310023102 | 67561 | Methanol | 0
CO | WELLHEAD COMPRESSOR ENGINES | 2310023102 | 67663 | Chloroform | 0
CO | WELLHEAD COMPRESSOR ENGINES | 2310023102 | 71432 | Benzene | 0
CO | WELLHEAD COMPRESSOR ENGINES | 2310023102 | 75014 | Vinyl chloride | 0
CO | WELLHEAD COMPRESSOR ENGINES | 2310023102 | 75070 | Acetaldehyde | 0
CO | WELLHEAD COMPRESSOR ENGINES | 2310023102 | 75092 | Methylene chloride | 0
CO | WELLHEAD COMPRESSOR ENGINES | 2310023102 | 75343 | Dichloroethane, 1,1- | 0
CO | WELLHEAD COMPRESSOR ENGINES | 2310023102 | 78875 | Propylene dichloride | 0
CO | WELLHEAD COMPRESSOR ENGINES | 2310023102 | 79005 | Trichloroethane, 1,1,2- | 0
CO | WELLHEAD COMPRESSOR ENGINES | 2310023102 | 79345 | Tetrachloroethane, 1,1,2,2- | 0
CO | WELLHEAD COMPRESSOR ENGINES | 2310023102 | 91203 | Naphthalene | 0
CO | WELLHEAD COMPRESSOR ENGINES | 2310023102 | 92524 | Biphenyl | 0
CO | WELLHEAD COMPRESSOR ENGINES | 2310023102 | CH4 | Methane | 0
CO | WELLHEAD COMPRESSOR ENGINES | 2310023102 | CO | Carbon Monoxide | 0
CO | WELLHEAD COMPRESSOR ENGINES | 2310023102 | CO2 | Carbon Dioxide | 0
CO | WELLHEAD COMPRESSOR ENGINES | 2310023102 | N2O | Nitrous Oxide | 0
CO | WELLHEAD COMPRESSOR ENGINES | 2310023102 | NOX | Nitrogen Oxides | 0
CO | WELLHEAD COMPRESSOR ENGINES | 2310023102 | PM10-FIL | PM10 Filterable | 0
CO | WELLHEAD COMPRESSOR ENGINES | 2310023102 | PM10-PRI | PM10 Primary (Filt + Cond) | 0
CO | WELLHEAD COMPRESSOR ENGINES | 2310023102 | PM25-FIL | PM2.5 Filterable | 0
CO | WELLHEAD COMPRESSOR ENGINES | 2310023102 | PM25-PRI | PM2.5 Primary (Filt + Cond) | 0
CO | WELLHEAD COMPRESSOR ENGINES | 2310023102 | PM-CON | PM Condensible | 0
CO | WELLHEAD COMPRESSOR ENGINES | 2310023102 | SO2 | Sulfur Dioxide | 0
CO | WELLHEAD COMPRESSOR ENGINES | 2310023102 | VOC | Volatile Organic Compounds | 0
CO | WELLHEAD COMPRESSOR ENGINES | 2310023202 | 100414 | Ethyl Benzene | 0.051534
CO | WELLHEAD COMPRESSOR ENGINES | 2310023202 | 100425 | Styrene | 0.030635
CO | WELLHEAD COMPRESSOR ENGINES | 2310023202 | 106934 | Ethylene dibromide | 0.057505
CO | WELLHEAD COMPRESSOR ENGINES | 2310023202 | 106990 | 1,3-Butadiene | 0.34659
CO | WELLHEAD COMPRESSOR ENGINES | 2310023202 | 107028 | Acrolein | 6.6722
CO | WELLHEAD COMPRESSOR ENGINES | 2310023202 | 108883 | Toluene | 0.52962
CO | WELLHEAD COMPRESSOR ENGINES | 2310023202 | 108907 | Chlorobenzene | 0.039462
CO | WELLHEAD COMPRESSOR ENGINES | 2310023202 | 108952 | Phenol | 0.031154
CO | WELLHEAD COMPRESSOR ENGINES | 2310023202 | 110543 | Hexane | 1.4309
CO | WELLHEAD COMPRESSOR ENGINES | 2310023202 | 1330207 | Xylenes | 0.23885
CO | WELLHEAD COMPRESSOR ENGINES | 2310023202 | 250 | Polycyclic Aromatic Hydrocarbons (PAH) | 0.034919
CO | WELLHEAD COMPRESSOR ENGINES | 2310023202 | 50000 | Formaldehyde | 68.5391
CO | WELLHEAD COMPRESSOR ENGINES | 2310023202 | 540841 | 2,2,4-Trimethylpentane | 0.32452
CO | WELLHEAD COMPRESSOR ENGINES | 2310023202 | 542756 | Dichloropropene, 1,3- | 0.03427
CO | WELLHEAD COMPRESSOR ENGINES | 2310023202 | 67561 | Methanol | 3.2452
CO | WELLHEAD COMPRESSOR ENGINES | 2310023202 | 67663 | Chloroform | 0.036996
CO | WELLHEAD COMPRESSOR ENGINES | 2310023202 | 71432 | Benzene | 0.57116
CO | WELLHEAD COMPRESSOR ENGINES | 2310023202 | 75003 | Ethyl chloride | 0.0024274
CO | WELLHEAD COMPRESSOR ENGINES | 2310023202 | 75014 | Vinyl chloride | 0.019342
CO | WELLHEAD COMPRESSOR ENGINES | 2310023202 | 75070 | Acetaldehyde | 10.852
CO | WELLHEAD COMPRESSOR ENGINES | 2310023202 | 75092 | Methylene chloride | 0.025962
CO | WELLHEAD COMPRESSOR ENGINES | 2310023202 | 75343 | Dichloroethane, 1,1- | 0.030635
CO | WELLHEAD COMPRESSOR ENGINES | 2310023202 | 78875 | Propylene dichloride | 0.034919
CO | WELLHEAD COMPRESSOR ENGINES | 2310023202 | 79005 | Trichloroethane, 1,1,2- | 0.041279
CO | WELLHEAD COMPRESSOR ENGINES | 2310023202 | 79345 | Tetrachloroethane, 1,1,2,2- | 0.051924
CO | WELLHEAD COMPRESSOR ENGINES | 2310023202 | 91203 | Naphthalene | 0.096578
CO | WELLHEAD COMPRESSOR ENGINES | 2310023202 | 92524 | Biphenyl | 0.27519
CO | WELLHEAD COMPRESSOR ENGINES | 2310023202 | CH4 | Methane | 1783.1334
CO | WELLHEAD COMPRESSOR ENGINES | 2310023202 | CO | Carbon Monoxide | 694.4459
CO | WELLHEAD COMPRESSOR ENGINES | 2310023202 | CO2 | Carbon Dioxide | 156915.7399
CO | WELLHEAD COMPRESSOR ENGINES | 2310023202 | N2O | Nitrous Oxide | 0.29876
CO | WELLHEAD COMPRESSOR ENGINES | 2310023202 | NOX | Nitrogen Oxides | 1208.2513
CO | WELLHEAD COMPRESSOR ENGINES | 2310023202 | PM10-FIL | PM10 Filterable | 0.10998
CO | WELLHEAD COMPRESSOR ENGINES | 2310023202 | PM10-PRI | PM10 Primary (Filt + Cond) | 14.2467
CO | WELLHEAD COMPRESSOR ENGINES | 2310023202 | PM25-FIL | PM2.5 Filterable | 0.10998
CO | WELLHEAD COMPRESSOR ENGINES | 2310023202 | PM25-PRI | PM2.5 Primary (Filt + Cond) | 14.2467
CO | WELLHEAD COMPRESSOR ENGINES | 2310023202 | PM-CON | PM Condensible | 14.1365
CO | WELLHEAD COMPRESSOR ENGINES | 2310023202 | SO2 | Sulfur Dioxide | 0.83879
CO | WELLHEAD COMPRESSOR ENGINES | 2310023202 | VOC | Volatile Organic Compounds | 153.1068
CO | WELLHEAD COMPRESSOR ENGINES | 2310023302 | 100414 | Ethyl Benzene | 0.062459
CO | WELLHEAD COMPRESSOR ENGINES | 2310023302 | 100425 | Styrene | 0.029969
CO | WELLHEAD COMPRESSOR ENGINES | 2310023302 | 106934 | Ethylene dibromide | 0.053643
CO | WELLHEAD COMPRESSOR ENGINES | 2310023302 | 106990 | 1,3-Butadiene | 1.6697
CO | WELLHEAD COMPRESSOR ENGINES | 2310023302 | 107028 | Acrolein | 6.6235
CO | WELLHEAD COMPRESSOR ENGINES | 2310023302 | 108883 | Toluene | 1.4053
CO | WELLHEAD COMPRESSOR ENGINES | 2310023302 | 108907 | Chlorobenzene | 0.032488
CO | WELLHEAD COMPRESSOR ENGINES | 2310023302 | 1330207 | Xylenes | 0.49111
CO | WELLHEAD COMPRESSOR ENGINES | 2310023302 | 250 | Polycyclic Aromatic Hydrocarbons (PAH) | 0.3551
CO | WELLHEAD COMPRESSOR ENGINES | 2310023302 | 50000 | Formaldehyde | 51.6291
CO | WELLHEAD COMPRESSOR ENGINES | 2310023302 | 542756 | Dichloropropene, 1,3- | 0.031984
CO | WELLHEAD COMPRESSOR ENGINES | 2310023302 | 67561 | Methanol | 7.7064
CO | WELLHEAD COMPRESSOR ENGINES | 2310023302 | 67663 | Chloroform | 0.034503
CO | WELLHEAD COMPRESSOR ENGINES | 2310023302 | 71432 | Benzene | 3.9792
CO | WELLHEAD COMPRESSOR ENGINES | 2310023302 | 75014 | Vinyl chloride | 0.018082
CO | WELLHEAD COMPRESSOR ENGINES | 2310023302 | 75070 | Acetaldehyde | 7.0264
CO | WELLHEAD COMPRESSOR ENGINES | 2310023302 | 75092 | Methylene chloride | 0.11352
CO | WELLHEAD COMPRESSOR ENGINES | 2310023302 | 75343 | Dichloroethane, 1,1- | 0.028458
CO | WELLHEAD COMPRESSOR ENGINES | 2310023302 | 78875 | Propylene dichloride | 0.03274
CO | WELLHEAD COMPRESSOR ENGINES | 2310023302 | 79005 | Trichloroethane, 1,1,2- | 0.038532
CO | WELLHEAD COMPRESSOR ENGINES | 2310023302 | 79345 | Tetrachloroethane, 1,1,2,2- | 0.063716
CO | WELLHEAD COMPRESSOR ENGINES | 2310023302 | 91203 | Naphthalene | 0.24454
CO | WELLHEAD COMPRESSOR ENGINES | 2310023302 | CH4 | Methane | 749.9752
CO | WELLHEAD COMPRESSOR ENGINES | 2310023302 | CO | Carbon Monoxide | 8251.8027
CO | WELLHEAD COMPRESSOR ENGINES | 2310023302 | CO2 | Carbon Dioxide | 358683.8151
CO | WELLHEAD COMPRESSOR ENGINES | 2310023302 | N2O | Nitrous Oxide | 0.68292
CO | WELLHEAD COMPRESSOR ENGINES | 2310023302 | NOX | Nitrogen Oxides | 5336.6353
CO | WELLHEAD COMPRESSOR ENGINES | 2310023302 | PM10-FIL | PM10 Filterable | 30.9772
CO | WELLHEAD COMPRESSOR ENGINES | 2310023302 | PM10-PRI | PM10 Primary (Filt + Cond) | 63.2914
CO | WELLHEAD COMPRESSOR ENGINES | 2310023302 | PM25-FIL | PM2.5 Filterable | 30.9772
CO | WELLHEAD COMPRESSOR ENGINES | 2310023302 | PM25-PRI | PM2.5 Primary (Filt + Cond) | 63.2914
CO | WELLHEAD COMPRESSOR ENGINES | 2310023302 | PM-CON | PM Condensible | 32.3142
CO | WELLHEAD COMPRESSOR ENGINES | 2310023302 | SO2 | Sulfur Dioxide | 1.9173
CO | WELLHEAD COMPRESSOR ENGINES | 2310023302 | VOC | Volatile Organic Compounds | 81.5571
FL | ARTIFICIAL LIFTS | 2310011600 | 100414 | Ethyl Benzene | 0.00010071
FL | ARTIFICIAL LIFTS | 2310011600 | 100425 | Styrene | 4.8324e-05
FL | ARTIFICIAL LIFTS | 2310011600 | 106934 | Ethylene dibromide | 8.6496e-05
FL | ARTIFICIAL LIFTS | 2310011600 | 106990 | 1,3-Butadiene | 0.0026923
FL | ARTIFICIAL LIFTS | 2310011600 | 107028 | Acrolein | 0.01068
FL | ARTIFICIAL LIFTS | 2310011600 | 108883 | Toluene | 0.002266
FL | ARTIFICIAL LIFTS | 2310011600 | 108907 | Chlorobenzene | 5.2385e-05
FL | ARTIFICIAL LIFTS | 2310011600 | 1330207 | Xylenes | 0.00079188
FL | ARTIFICIAL LIFTS | 2310011600 | 250 | Polycyclic Aromatic Hydrocarbons (PAH) | 0.00057258
FL | ARTIFICIAL LIFTS | 2310011600 | 50000 | Formaldehyde | 0.083249
FL | ARTIFICIAL LIFTS | 2310011600 | 542756 | Dichloropropene, 1,3- | 5.1573e-05
FL | ARTIFICIAL LIFTS | 2310011600 | 67561 | Methanol | 0.012426
FL | ARTIFICIAL LIFTS | 2310011600 | 67663 | Chloroform | 5.5634e-05
FL | ARTIFICIAL LIFTS | 2310011600 | 71432 | Benzene | 0.0064163
FL | ARTIFICIAL LIFTS | 2310011600 | 75014 | Vinyl chloride | 2.9157e-05
FL | ARTIFICIAL LIFTS | 2310011600 | 75070 | Acetaldehyde | 0.01133
FL | ARTIFICIAL LIFTS | 2310011600 | 75092 | Methylene chloride | 0.00018304
FL | ARTIFICIAL LIFTS | 2310011600 | 75343 | Dichloroethane, 1,1- | 4.5888e-05
FL | ARTIFICIAL LIFTS | 2310011600 | 78875 | Propylene dichloride | 5.2791e-05
FL | ARTIFICIAL LIFTS | 2310011600 | 79005 | Trichloroethane, 1,1,2- | 6.2131e-05
FL | ARTIFICIAL LIFTS | 2310011600 | 79345 | Tetrachloroethane, 1,1,2,2- | 0.00010274
FL | ARTIFICIAL LIFTS | 2310011600 | 91203 | Naphthalene | 0.00039431
FL | ARTIFICIAL LIFTS | 2310011600 | CH4 | Methane | 1.0218
FL | ARTIFICIAL LIFTS | 2310011600 | CO | Carbon Monoxide | 15.5942
FL | ARTIFICIAL LIFTS | 2310011600 | CO2 | Carbon Dioxide | 488.7058
FL | ARTIFICIAL LIFTS | 2310011600 | N2O | Nitrous Oxide | 0.00093048
FL | ARTIFICIAL LIFTS | 2310011600 | NOX | Nitrogen Oxides | 10.0851
FL | ARTIFICIAL LIFTS | 2310011600 | PM10-FIL | PM10 Filterable | 0.042206
FL | ARTIFICIAL LIFTS | 2310011600 | PM10-PRI | PM10 Primary (Filt + Cond) | 0.086234
FL | ARTIFICIAL LIFTS | 2310011600 | PM25-FIL | PM2.5 Filterable | 0.042206
FL | ARTIFICIAL LIFTS | 2310011600 | PM25-PRI | PM2.5 Primary (Filt + Cond) | 0.086234
FL | ARTIFICIAL LIFTS | 2310011600 | PM-CON | PM Condensible | 0.044028
FL | ARTIFICIAL LIFTS | 2310011600 | SO2 | Sulfur Dioxide | 0.0026124
FL | ARTIFICIAL LIFTS | 2310011600 | VOC | Volatile Organic Compounds | 0.13151
FL | ASSOCIATED GAS | 2310011001 | 100414 | Ethyl Benzene | 0.53234
FL | ASSOCIATED GAS | 2310011001 | 108883 | Toluene | 0.65949
FL | ASSOCIATED GAS | 2310011001 | 1330207 | Xylenes | 0.40512
FL | ASSOCIATED GAS | 2310011001 | 50000 | Formaldehyde | 6.4832
FL | ASSOCIATED GAS | 2310011001 | 71432 | Benzene | 1.5741
FL | ASSOCIATED GAS | 2310011001 | 7783064 | Hydrogen Sulfide | 0
FL | ASSOCIATED GAS | 2310011001 | CH4 | Methane | 951.0109
FL | ASSOCIATED GAS | 2310011001 | CO | Carbon Monoxide | 24.2085
FL | ASSOCIATED GAS | 2310011001 | CO2 | Carbon Dioxide | 8042.9996
FL | ASSOCIATED GAS | 2310011001 | N2O | Nitrous Oxide | 0.080911
FL | ASSOCIATED GAS | 2310011001 | NOX | Nitrogen Oxides | 5.4664
FL | ASSOCIATED GAS | 2310011001 | SO2 | Sulfur Dioxide | 56.2847
FL | ASSOCIATED GAS | 2310011001 | VOC | Volatile Organic Compounds | 679.7514
FL | CBM DEWATERING PUMPS | 2310023000 | 100414 | Ethyl Benzene | 0
FL | CBM DEWATERING PUMPS | 2310023000 | 100425 | Styrene | 0
FL | CBM DEWATERING PUMPS | 2310023000 | 106934 | Ethylene dibromide | 0
FL | CBM DEWATERING PUMPS | 2310023000 | 106990 | 1,3-Butadiene | 0
FL | CBM DEWATERING PUMPS | 2310023000 | 107028 | Acrolein | 0
FL | CBM DEWATERING PUMPS | 2310023000 | 108883 | Toluene | 0
FL | CBM DEWATERING PUMPS | 2310023000 | 108907 | Chlorobenzene | 0
FL | CBM DEWATERING PUMPS | 2310023000 | 1330207 | Xylenes | 0
FL | CBM DEWATERING PUMPS | 2310023000 | 250 | Polycyclic Aromatic Hydrocarbons (PAH) | 0
FL | CBM DEWATERING PUMPS | 2310023000 | 50000 | Formaldehyde | 0
FL | CBM DEWATERING PUMPS | 2310023000 | 542756 | Dichloropropene, 1,3- | 0
FL | CBM DEWATERING PUMPS | 2310023000 | 67561 | Methanol | 0
FL | CBM DEWATERING PUMPS | 2310023000 | 67663 | Chloroform | 0
FL | CBM DEWATERING PUMPS | 2310023000 | 71432 | Benzene | 0
FL | CBM DEWATERING PUMPS | 2310023000 | 75014 | Vinyl chloride | 0
FL | CBM DEWATERING PUMPS | 2310023000 | 75070 | Acetaldehyde | 0
FL | CBM DEWATERING PUMPS | 2310023000 | 75092 | Methylene chloride | 0
FL | CBM DEWATERING PUMPS | 2310023000 | 75343 | Dichloroethane, 1,1- | 0
FL | CBM DEWATERING PUMPS | 2310023000 | 78875 | Propylene dichloride | 0
FL | CBM DEWATERING PUMPS | 2310023000 | 79005 | Trichloroethane, 1,1,2- | 0
FL | CBM DEWATERING PUMPS | 2310023000 | 79345 | Tetrachloroethane, 1,1,2,2- | 0
FL | CBM DEWATERING PUMPS | 2310023000 | 91203 | Naphthalene | 0
FL | CBM DEWATERING PUMPS | 2310023000 | CH4 | Methane | 0
FL | CBM DEWATERING PUMPS | 2310023000 | CO | Carbon Monoxide | 0
FL | CBM DEWATERING PUMPS | 2310023000 | CO2 | Carbon Dioxide | 0
FL | CBM DEWATERING PUMPS | 2310023000 | N2O | Nitrous Oxide | 0
FL | CBM DEWATERING PUMPS | 2310023000 | NOX | Nitrogen Oxides | 0
FL | CBM DEWATERING PUMPS | 2310023000 | PM10-FIL | PM10 Filterable | 0
FL | CBM DEWATERING PUMPS | 2310023000 | PM10-PRI | PM10 Primary (Filt + Cond) | 0
FL | CBM DEWATERING PUMPS | 2310023000 | PM25-FIL | PM2.5 Filterable | 0
FL | CBM DEWATERING PUMPS | 2310023000 | PM25-PRI | PM2.5 Primary (Filt + Cond) | 0
FL | CBM DEWATERING PUMPS | 2310023000 | PM-CON | PM Condensible | 0
FL | CBM DEWATERING PUMPS | 2310023000 | SO2 | Sulfur Dioxide | 0
FL | CBM DEWATERING PUMPS | 2310023000 | VOC | Volatile Organic Compounds | 0
FL | CONDENSATE TANKS | 2310021010 | 100414 | Ethyl Benzene | 0.00084119
FL | CONDENSATE TANKS | 2310021010 | 108883 | Toluene | 0.0053744
FL | CONDENSATE TANKS | 2310021010 | 1330207 | Xylenes | 0.0032071
FL | CONDENSATE TANKS | 2310021010 | 50000 | Formaldehyde | 0.022136
FL | CONDENSATE TANKS | 2310021010 | 71432 | Benzene | 0.0042732
FL | CONDENSATE TANKS | 2310021010 | 7783064 | Hydrogen Sulfide | 0
FL | CONDENSATE TANKS | 2310021010 | CH4 | Methane | 0.56643
FL | CONDENSATE TANKS | 2310021010 | CO | Carbon Monoxide | 0.082655
FL | CONDENSATE TANKS | 2310021010 | CO2 | Carbon Dioxide | 27.1961
FL | CONDENSATE TANKS | 2310021010 | N2O | Nitrous Oxide | 0.00016539
FL | CONDENSATE TANKS | 2310021010 | NOX | Nitrogen Oxides | 0.018664
FL | CONDENSATE TANKS | 2310021010 | SO2 | Sulfur Dioxide | 0
FL | CONDENSATE TANKS | 2310021010 | VOC | Volatile Organic Compounds | 1.5581
FL | CONDENSATE TANKS | 2310023010 | 100414 | Ethyl Benzene | 0
FL | CONDENSATE TANKS | 2310023010 | 108883 | Toluene | 0
FL | CONDENSATE TANKS | 2310023010 | 1330207 | Xylenes | 0
FL | CONDENSATE TANKS | 2310023010 | 50000 | Formaldehyde | 0
FL | CONDENSATE TANKS | 2310023010 | 71432 | Benzene | 0
FL | CONDENSATE TANKS | 2310023010 | 7783064 | Hydrogen Sulfide | 0
FL | CONDENSATE TANKS | 2310023010 | CH4 | Methane | 0
FL | CONDENSATE TANKS | 2310023010 | CO | Carbon Monoxide | 0
FL | CONDENSATE TANKS | 2310023010 | CO2 | Carbon Dioxide | 0
FL | CONDENSATE TANKS | 2310023010 | N2O | Nitrous Oxide | 0
FL | CONDENSATE TANKS | 2310023010 | NOX | Nitrogen Oxides | 0
FL | CONDENSATE TANKS | 2310023010 | SO2 | Sulfur Dioxide | 0
FL | CONDENSATE TANKS | 2310023010 | VOC | Volatile Organic Compounds | 0
FL | CRUDE OIL TANKS | 2310010200 | 100414 | Ethyl Benzene | 0.10406
FL | CRUDE OIL TANKS | 2310010200 | 108883 | Toluene | 1.8013
FL | CRUDE OIL TANKS | 2310010200 | 1330207 | Xylenes | 0.34274
FL | CRUDE OIL TANKS | 2310010200 | 50000 | Formaldehyde | 0.84412
FL | CRUDE OIL TANKS | 2310010200 | 71432 | Benzene | 2.7643
FL | CRUDE OIL TANKS | 2310010200 | 7783064 | Hydrogen Sulfide | 5.4275
FL | CRUDE OIL TANKS | 2310010200 | CH4 | Methane | 29.4365
FL | CRUDE OIL TANKS | 2310010200 | CO | Carbon Monoxide | 3.152
FL | CRUDE OIL TANKS | 2310010200 | CO2 | Carbon Dioxide | 1037.0997
FL | CRUDE OIL TANKS | 2310010200 | N2O | Nitrous Oxide | 0.008135
FL | CRUDE OIL TANKS | 2310010200 | NOX | Nitrogen Oxides | 0.71174
FL | CRUDE OIL TANKS | 2310010200 | SO2 | Sulfur Dioxide | 14.0244
FL | CRUDE OIL TANKS | 2310010200 | VOC | Volatile Organic Compounds | 214.1489
FL | DEHYDRATORS | 2310021400 | 100414 | Ethyl Benzene | 0.27326
FL | DEHYDRATORS | 2310021400 | 107028 | Acrolein | 0
FL | DEHYDRATORS | 2310021400 | 108883 | Toluene | 1.5768
FL | DEHYDRATORS | 2310021400 | 110543 | Hexane | 0
FL | DEHYDRATORS | 2310021400 | 1330207 | Xylenes | 1.7732
FL | DEHYDRATORS | 2310021400 | 50000 | Formaldehyde | 0
FL | DEHYDRATORS | 2310021400 | 71432 | Benzene | 1.6258
FL | DEHYDRATORS | 2310021400 | 75070 | Acetaldehyde | 0
FL | DEHYDRATORS | 2310021400 | 7783064 | Hydrogen Sulfide | 0
FL | DEHYDRATORS | 2310021400 | 91203 | Naphthalene | 0
FL | DEHYDRATORS | 2310021400 | CH4 | Methane | 6.0264
FL | DEHYDRATORS | 2310021400 | CO | Carbon Monoxide | 0
FL | DEHYDRATORS | 2310021400 | CO2 | Carbon Dioxide | 0
FL | DEHYDRATORS | 2310021400 | N2O | Nitrous Oxide | 0
FL | DEHYDRATORS | 2310021400 | NOX | Nitrogen Oxides | 0
FL | DEHYDRATORS | 2310021400 | PM10-FIL | PM10 Filterable | 0
FL | DEHYDRATORS | 2310021400 | PM10-PRI | PM10 Primary (Filt + Cond) | 0
FL | DEHYDRATORS | 2310021400 | PM25-FIL | PM2.5 Filterable | 0
FL | DEHYDRATORS | 2310021400 | PM25-PRI | PM2.5 Primary (Filt + Cond) | 0
FL | DEHYDRATORS | 2310021400 | PM-CON | PM Condensible | 0
FL | DEHYDRATORS | 2310021400 | SO2 | Sulfur Dioxide | 0
FL | DEHYDRATORS | 2310021400 | VOC | Volatile Organic Compounds | 5.3294
FL | DEHYDRATORS | 2310023400 | 100414 | Ethyl Benzene | 0
FL | DEHYDRATORS | 2310023400 | 107028 | Acrolein | 0
FL | DEHYDRATORS | 2310023400 | 108883 | Toluene | 0
FL | DEHYDRATORS | 2310023400 | 110543 | Hexane | 0
FL | DEHYDRATORS | 2310023400 | 1330207 | Xylenes | 0
FL | DEHYDRATORS | 2310023400 | 50000 | Formaldehyde | 0
FL | DEHYDRATORS | 2310023400 | 71432 | Benzene | 0
FL | DEHYDRATORS | 2310023400 | 75070 | Acetaldehyde | 0
FL | DEHYDRATORS | 2310023400 | 7783064 | Hydrogen Sulfide | 0
FL | DEHYDRATORS | 2310023400 | 91203 | Naphthalene | 0
FL | DEHYDRATORS | 2310023400 | CH4 | Methane | 0
FL | DEHYDRATORS | 2310023400 | CO | Carbon Monoxide | 0
FL | DEHYDRATORS | 2310023400 | CO2 | Carbon Dioxide | 0
FL | DEHYDRATORS | 2310023400 | N2O | Nitrous Oxide | 0
FL | DEHYDRATORS | 2310023400 | NOX | Nitrogen Oxides | 0
FL | DEHYDRATORS | 2310023400 | PM10-FIL | PM10 Filterable | 0
FL | DEHYDRATORS | 2310023400 | PM10-PRI | PM10 Primary (Filt + Cond) | 0
FL | DEHYDRATORS | 2310023400 | PM25-FIL | PM2.5 Filterable | 0
FL | DEHYDRATORS | 2310023400 | PM25-PRI | PM2.5 Primary (Filt + Cond) | 0
FL | DEHYDRATORS | 2310023400 | PM-CON | PM Condensible | 0
FL | DEHYDRATORS | 2310023400 | SO2 | Sulfur Dioxide | 0
FL | DEHYDRATORS | 2310023400 | VOC | Volatile Organic Compounds | 0
FL | FUGITIVES | 2310011501 | 100414 | Ethyl Benzene | 0.0012198
FL | FUGITIVES | 2310011501 | 108883 | Toluene | 0.0019041
FL | FUGITIVES | 2310011501 | 1330207 | Xylenes | 0.0013275
FL | FUGITIVES | 2310011501 | 71432 | Benzene | 0.0046529
FL | FUGITIVES | 2310011501 | 7783064 | Hydrogen Sulfide | 0.0082748
FL | FUGITIVES | 2310011501 | CH4 | Methane | 8.4828
FL | FUGITIVES | 2310011501 | CO2 | Carbon Dioxide | 0.33162
FL | FUGITIVES | 2310011501 | VOC | Volatile Organic Compounds | 2.0338
FL | FUGITIVES | 2310011502 | 100414 | Ethyl Benzene | 0.00056483
FL | FUGITIVES | 2310011502 | 108883 | Toluene | 0.00099177
FL | FUGITIVES | 2310011502 | 1330207 | Xylenes | 0.00061956
FL | FUGITIVES | 2310011502 | 71432 | Benzene | 0.002218
FL | FUGITIVES | 2310011502 | 7783064 | Hydrogen Sulfide | 0.0051107
FL | FUGITIVES | 2310011502 | CH4 | Methane | 3.5811
FL | FUGITIVES | 2310011502 | CO2 | Carbon Dioxide | 0.14524
FL | FUGITIVES | 2310011502 | VOC | Volatile Organic Compounds | 0.90865
FL | FUGITIVES | 2310011503 | 100414 | Ethyl Benzene | 0.0003499
FL | FUGITIVES | 2310011503 | 108883 | Toluene | 0.00048141
FL | FUGITIVES | 2310011503 | 1330207 | Xylenes | 0.00040297
FL | FUGITIVES | 2310011503 | 71432 | Benzene | 0.0013487
FL | FUGITIVES | 2310011503 | 7783064 | Hydrogen Sulfide | 6.4578e-05
FL | FUGITIVES | 2310011503 | CH4 | Methane | 3.107
FL | FUGITIVES | 2310011503 | CO2 | Carbon Dioxide | 0.11346
FL | FUGITIVES | 2310011503 | VOC | Volatile Organic Compounds | 0.66174
FL | FUGITIVES | 2310011505 | 100414 | Ethyl Benzene | 0.009033
FL | FUGITIVES | 2310011505 | 108883 | Toluene | 0.013503
FL | FUGITIVES | 2310011505 | 1330207 | Xylenes | 0.0096564
FL | FUGITIVES | 2310011505 | 71432 | Benzene | 0.033806
FL | FUGITIVES | 2310011505 | 7783064 | Hydrogen Sulfide | 0.063534
FL | FUGITIVES | 2310011505 | CH4 | Methane | 61.9227
FL | FUGITIVES | 2310011505 | CO2 | Carbon Dioxide | 2.4213
FL | FUGITIVES | 2310011505 | VOC | Volatile Organic Compounds | 14.8924
FL | FUGITIVES | 2310021501 | 100414 | Ethyl Benzene | 2.5761e-05
FL | FUGITIVES | 2310021501 | 108883 | Toluene | 1.0051e-05
FL | FUGITIVES | 2310021501 | 1330207 | Xylenes | 2.1149e-05
FL | FUGITIVES | 2310021501 | 71432 | Benzene | 6.9408e-05
FL | FUGITIVES | 2310021501 | 7783064 | Hydrogen Sulfide | 0.00016986
FL | FUGITIVES | 2310021501 | CH4 | Methane | 0.16986
FL | FUGITIVES | 2310021501 | CO2 | Carbon Dioxide | 0.0062958
FL | FUGITIVES | 2310021501 | VOC | Volatile Organic Compounds | 0.038947
FL | FUGITIVES | 2310021502 | 100414 | Ethyl Benzene | 1.1582e-05
FL | FUGITIVES | 2310021502 | 108883 | Toluene | 5.8699e-06
FL | FUGITIVES | 2310021502 | 1330207 | Xylenes | 9.4003e-06
FL | FUGITIVES | 2310021502 | 71432 | Benzene | 3.1641e-05
FL | FUGITIVES | 2310021502 | 7783064 | Hydrogen Sulfide | 0.00010251
FL | FUGITIVES | 2310021502 | CH4 | Methane | 0.068965
FL | FUGITIVES | 2310021502 | CO2 | Carbon Dioxide | 0.0026384
FL | FUGITIVES | 2310021502 | VOC | Volatile Organic Compounds | 0.01671
FL | FUGITIVES | 2310021503 | 100414 | Ethyl Benzene | 7.6173e-06
FL | FUGITIVES | 2310021503 | 108883 | Toluene | 4.3039e-07
FL | FUGITIVES | 2310021503 | 1330207 | Xylenes | 6.4574e-06
FL | FUGITIVES | 2310021503 | 71432 | Benzene | 1.9705e-05
FL | FUGITIVES | 2310021503 | 7783064 | Hydrogen Sulfide | 1.0442e-06
FL | FUGITIVES | 2310021503 | CH4 | Methane | 0.064164
FL | FUGITIVES | 2310021503 | CO2 | Carbon Dioxide | 0.0022234
FL | FUGITIVES | 2310021503 | VOC | Volatile Organic Compounds | 0.013024
FL | FUGITIVES | 2310021505 | 100414 | Ethyl Benzene | 0.00019052
FL | FUGITIVES | 2310021505 | 108883 | Toluene | 7.5596e-05
FL | FUGITIVES | 2310021505 | 1330207 | Xylenes | 0.00015631
FL | FUGITIVES | 2310021505 | 71432 | Benzene | 0.00051374
FL | FUGITIVES | 2310021505 | 7783064 | Hydrogen Sulfide | 0.0012806
FL | FUGITIVES | 2310021505 | CH4 | Methane | 1.2494
FL | FUGITIVES | 2310021505 | CO2 | Carbon Dioxide | 0.046384
FL | FUGITIVES | 2310021505 | VOC | Volatile Organic Compounds | 0.2873
FL | FUGITIVES | 2310021506 | 100414 | Ethyl Benzene | 0
FL | FUGITIVES | 2310021506 | 108883 | Toluene | 0
FL | FUGITIVES | 2310021506 | 1330207 | Xylenes | 0
FL | FUGITIVES | 2310021506 | 71432 | Benzene | 0
FL | FUGITIVES | 2310021506 | 7783064 | Hydrogen Sulfide | 3.3332e-06
FL | FUGITIVES | 2310021506 | CH4 | Methane | 0.1925
FL | FUGITIVES | 2310021506 | CO2 | Carbon Dioxide | 0.0067741
FL | FUGITIVES | 2310021506 | VOC | Volatile Organic Compounds | 0.04162
FL | FUGITIVES | 2310023511 | 100414 | Ethyl Benzene | 0
FL | FUGITIVES | 2310023511 | 108883 | Toluene | 0
FL | FUGITIVES | 2310023511 | 1330207 | Xylenes | 0
FL | FUGITIVES | 2310023511 | 71432 | Benzene | 0
FL | FUGITIVES | 2310023511 | 7783064 | Hydrogen Sulfide | 0
FL | FUGITIVES | 2310023511 | CH4 | Methane | 0
FL | FUGITIVES | 2310023511 | CO2 | Carbon Dioxide | 0
FL | FUGITIVES | 2310023511 | VOC | Volatile Organic Compounds | 0
FL | FUGITIVES | 2310023512 | 100414 | Ethyl Benzene | 0
FL | FUGITIVES | 2310023512 | 108883 | Toluene | 0
FL | FUGITIVES | 2310023512 | 1330207 | Xylenes | 0
FL | FUGITIVES | 2310023512 | 71432 | Benzene | 0
FL | FUGITIVES | 2310023512 | 7783064 | Hydrogen Sulfide | 0
FL | FUGITIVES | 2310023512 | CH4 | Methane | 0
FL | FUGITIVES | 2310023512 | CO2 | Carbon Dioxide | 0
FL | FUGITIVES | 2310023512 | VOC | Volatile Organic Compounds | 0
FL | FUGITIVES | 2310023513 | 100414 | Ethyl Benzene | 0
FL | FUGITIVES | 2310023513 | 108883 | Toluene | 0
FL | FUGITIVES | 2310023513 | 1330207 | Xylenes | 0
FL | FUGITIVES | 2310023513 | 71432 | Benzene | 0
FL | FUGITIVES | 2310023513 | 7783064 | Hydrogen Sulfide | 0
FL | FUGITIVES | 2310023513 | CH4 | Methane | 0
FL | FUGITIVES | 2310023513 | CO2 | Carbon Dioxide | 0
FL | FUGITIVES | 2310023513 | VOC | Volatile Organic Compounds | 0
FL | FUGITIVES | 2310023515 | 100414 | Ethyl Benzene | 0
FL | FUGITIVES | 2310023515 | 108883 | Toluene | 0
FL | FUGITIVES | 2310023515 | 1330207 | Xylenes | 0
FL | FUGITIVES | 2310023515 | 71432 | Benzene | 0
FL | FUGITIVES | 2310023515 | 7783064 | Hydrogen Sulfide | 0
FL | FUGITIVES | 2310023515 | CH4 | Methane | 0
FL | FUGITIVES | 2310023515 | CO2 | Carbon Dioxide | 0
FL | FUGITIVES | 2310023515 | VOC | Volatile Organic Compounds | 0
FL | FUGITIVES | 2310023516 | 100414 | Ethyl Benzene | 0
FL | FUGITIVES | 2310023516 | 108883 | Toluene | 0
FL | FUGITIVES | 2310023516 | 1330207 | Xylenes | 0
FL | FUGITIVES | 2310023516 | 71432 | Benzene | 0
FL | FUGITIVES | 2310023516 | 7783064 | Hydrogen Sulfide | 0
FL | FUGITIVES | 2310023516 | CH4 | Methane | 0
FL | FUGITIVES | 2310023516 | CO2 | Carbon Dioxide | 0
FL | FUGITIVES | 2310023516 | VOC | Volatile Organic Compounds | 0
FL | GAS-ACTUATED PUMPS | 2310023310 | 100414 | Ethyl Benzene | 0
FL | GAS-ACTUATED PUMPS | 2310023310 | 108883 | Toluene | 0
FL | GAS-ACTUATED PUMPS | 2310023310 | 1330207 | Xylenes | 0
FL | GAS-ACTUATED PUMPS | 2310023310 | 71432 | Benzene | 0
FL | GAS-ACTUATED PUMPS | 2310023310 | 7783064 | Hydrogen Sulfide | 0
FL | GAS-ACTUATED PUMPS | 2310023310 | CH4 | Methane | 0
FL | GAS-ACTUATED PUMPS | 2310023310 | CO2 | Carbon Dioxide | 0
FL | GAS-ACTUATED PUMPS | 2310023310 | VOC | Volatile Organic Compounds | 0
FL | GAS-ACTUATED PUMPS | 2310111401 | 100414 | Ethyl Benzene | 0.0038769
FL | GAS-ACTUATED PUMPS | 2310111401 | 108883 | Toluene | 0.0031257
FL | GAS-ACTUATED PUMPS | 2310111401 | 1330207 | Xylenes | 0.0023225
FL | GAS-ACTUATED PUMPS | 2310111401 | 71432 | Benzene | 0.0092015
FL | GAS-ACTUATED PUMPS | 2310111401 | 7783064 | Hydrogen Sulfide | 0.06819
FL | GAS-ACTUATED PUMPS | 2310111401 | CH4 | Methane | 5.3118
FL | GAS-ACTUATED PUMPS | 2310111401 | CO2 | Carbon Dioxide | 0.35183
FL | GAS-ACTUATED PUMPS | 2310111401 | VOC | Volatile Organic Compounds | 3.4391
FL | GAS-ACTUATED PUMPS | 2310121401 | 100414 | Ethyl Benzene | 8.3602e-06
FL | GAS-ACTUATED PUMPS | 2310121401 | 108883 | Toluene | 0.00015163
FL | GAS-ACTUATED PUMPS | 2310121401 | 1330207 | Xylenes | 0.00012835
FL | GAS-ACTUATED PUMPS | 2310121401 | 71432 | Benzene | 0.00039736
FL | GAS-ACTUATED PUMPS | 2310121401 | 7783064 | Hydrogen Sulfide | 2.081e-05
FL | GAS-ACTUATED PUMPS | 2310121401 | CH4 | Methane | 1.202
FL | GAS-ACTUATED PUMPS | 2310121401 | CO2 | Carbon Dioxide | 0.042299
FL | GAS-ACTUATED PUMPS | 2310121401 | VOC | Volatile Organic Compounds | 0.25988
FL | HEATERS | 2310010100 | 107028 | Acrolein | 0.00044811
FL | HEATERS | 2310010100 | 108883 | Toluene | 8.2983e-05
FL | HEATERS | 2310010100 | 110543 | Hexane | 0.043932
FL | HEATERS | 2310010100 | 50000 | Formaldehyde | 0.0018305
FL | HEATERS | 2310010100 | 71432 | Benzene | 5.1254e-05
FL | HEATERS | 2310010100 | 75070 | Acetaldehyde | 0.00039583
FL | HEATERS | 2310010100 | 91203 | Naphthalene | 1.4888e-05
FL | HEATERS | 2310010100 | CH4 | Methane | 0.056136
FL | HEATERS | 2310010100 | CO | Carbon Monoxide | 2.0502
FL | HEATERS | 2310010100 | CO2 | Carbon Dioxide | 2928.8201
FL | HEATERS | 2310010100 | N2O | Nitrous Oxide | 0.053695
FL | HEATERS | 2310010100 | NOX | Nitrogen Oxides | 1.4205
FL | HEATERS | 2310010100 | PM10-FIL | PM10 Filterable | 0.046373
FL | HEATERS | 2310010100 | PM10-PRI | PM10 Primary (Filt + Cond) | 0.18549
FL | HEATERS | 2310010100 | PM25-FIL | PM2.5 Filterable | 0.046373
FL | HEATERS | 2310010100 | PM25-PRI | PM2.5 Primary (Filt + Cond) | 0.18549
FL | HEATERS | 2310010100 | PM-CON | PM Condensible | 0.13912
FL | HEATERS | 2310010100 | SO2 | Sulfur Dioxide | 1.8888e-05
FL | HEATERS | 2310010100 | VOC | Volatile Organic Compounds | 0.13424
FL | HEATERS | 2310021100 | 107028 | Acrolein | 7.7314e-06
FL | HEATERS | 2310021100 | 108883 | Toluene | 1.4317e-06
FL | HEATERS | 2310021100 | 110543 | Hexane | 0.00075798
FL | HEATERS | 2310021100 | 50000 | Formaldehyde | 3.1583e-05
FL | HEATERS | 2310021100 | 71432 | Benzene | 8.8431e-07
FL | HEATERS | 2310021100 | 75070 | Acetaldehyde | 6.8294e-06
FL | HEATERS | 2310021100 | 91203 | Naphthalene | 2.5687e-07
FL | HEATERS | 2310021100 | CH4 | Methane | 0.00096853
FL | HEATERS | 2310021100 | CO | Carbon Monoxide | 0.035372
FL | HEATERS | 2310021100 | CO2 | Carbon Dioxide | 50.5321
FL | HEATERS | 2310021100 | N2O | Nitrous Oxide | 0.00092642
FL | HEATERS | 2310021100 | NOX | Nitrogen Oxides | 0.024508
FL | HEATERS | 2310021100 | PM10-FIL | PM10 Filterable | 0.00080009
FL | HEATERS | 2310021100 | PM10-PRI | PM10 Primary (Filt + Cond) | 0.0032004
FL | HEATERS | 2310021100 | PM25-FIL | PM2.5 Filterable | 0.00080009
FL | HEATERS | 2310021100 | PM25-PRI | PM2.5 Primary (Filt + Cond) | 0.0032004
FL | HEATERS | 2310021100 | PM-CON | PM Condensible | 0.0024003
FL | HEATERS | 2310021100 | SO2 | Sulfur Dioxide | 4.7504e-10
FL | HEATERS | 2310021100 | VOC | Volatile Organic Compounds | 0.0023161
FL | HEATERS | 2310023100 | 107028 | Acrolein | 0
FL | HEATERS | 2310023100 | 108883 | Toluene | 0
FL | HEATERS | 2310023100 | 110543 | Hexane | 0
FL | HEATERS | 2310023100 | 50000 | Formaldehyde | 0
FL | HEATERS | 2310023100 | 71432 | Benzene | 0
FL | HEATERS | 2310023100 | 75070 | Acetaldehyde | 0
FL | HEATERS | 2310023100 | 91203 | Naphthalene | 0
FL | HEATERS | 2310023100 | CH4 | Methane | 0
FL | HEATERS | 2310023100 | CO | Carbon Monoxide | 0
FL | HEATERS | 2310023100 | CO2 | Carbon Dioxide | 0
FL | HEATERS | 2310023100 | N2O | Nitrous Oxide | 0
FL | HEATERS | 2310023100 | NOX | Nitrogen Oxides | 0
FL | HEATERS | 2310023100 | PM10-FIL | PM10 Filterable | 0
FL | HEATERS | 2310023100 | PM10-PRI | PM10 Primary (Filt + Cond) | 0
FL | HEATERS | 2310023100 | PM25-FIL | PM2.5 Filterable | 0
FL | HEATERS | 2310023100 | PM25-PRI | PM2.5 Primary (Filt + Cond) | 0
FL | HEATERS | 2310023100 | PM-CON | PM Condensible | 0
FL | HEATERS | 2310023100 | SO2 | Sulfur Dioxide | 0
FL | HEATERS | 2310023100 | VOC | Volatile Organic Compounds | 0
FL | LATERAL/GATHERING COMPRESSOR ENGINES | 2310021251 | 100414 | Ethyl Benzene | 1.6682e-06
FL | LATERAL/GATHERING COMPRESSOR ENGINES | 2310021251 | 100425 | Styrene | 9.9165e-07
FL | LATERAL/GATHERING COMPRESSOR ENGINES | 2310021251 | 106934 | Ethylene dibromide | 1.8614e-06
FL | LATERAL/GATHERING COMPRESSOR ENGINES | 2310021251 | 106990 | 1,3-Butadiene | 1.1219e-05
FL | LATERAL/GATHERING COMPRESSOR ENGINES | 2310021251 | 107028 | Acrolein | 0.00021598
FL | LATERAL/GATHERING COMPRESSOR ENGINES | 2310021251 | 108883 | Toluene | 1.7144e-05
FL | LATERAL/GATHERING COMPRESSOR ENGINES | 2310021251 | 108907 | Chlorobenzene | 1.2774e-06
FL | LATERAL/GATHERING COMPRESSOR ENGINES | 2310021251 | 108952 | Phenol | 1.0085e-06
FL | LATERAL/GATHERING COMPRESSOR ENGINES | 2310021251 | 1330207 | Xylenes | 7.7315e-06
FL | LATERAL/GATHERING COMPRESSOR ENGINES | 2310021251 | 250 | Polycyclic Aromatic Hydrocarbons (PAH) | 1.1303e-06
FL | LATERAL/GATHERING COMPRESSOR ENGINES | 2310021251 | 50000 | Formaldehyde | 0.0022186
FL | LATERAL/GATHERING COMPRESSOR ENGINES | 2310021251 | 540841 | 2,2,4-Trimethylpentane | 1.0505e-05
FL | LATERAL/GATHERING COMPRESSOR ENGINES | 2310021251 | 542756 | Dichloropropene, 1,3- | 1.1093e-06
FL | LATERAL/GATHERING COMPRESSOR ENGINES | 2310021251 | 67561 | Methanol | 0.00010505
FL | LATERAL/GATHERING COMPRESSOR ENGINES | 2310021251 | 67663 | Chloroform | 1.1975e-06
FL | LATERAL/GATHERING COMPRESSOR ENGINES | 2310021251 | 71432 | Benzene | 1.8488e-05
FL | LATERAL/GATHERING COMPRESSOR ENGINES | 2310021251 | 75003 | Ethyl chloride | 7.8576e-08
FL | LATERAL/GATHERING COMPRESSOR ENGINES | 2310021251 | 75014 | Vinyl chloride | 6.2609e-07
FL | LATERAL/GATHERING COMPRESSOR ENGINES | 2310021251 | 75070 | Acetaldehyde | 0.00035128
FL | LATERAL/GATHERING COMPRESSOR ENGINES | 2310021251 | 75092 | Methylene chloride | 8.4038e-07
FL | LATERAL/GATHERING COMPRESSOR ENGINES | 2310021251 | 75343 | Dichloroethane, 1,1- | 9.9165e-07
FL | LATERAL/GATHERING COMPRESSOR ENGINES | 2310021251 | 78875 | Propylene dichloride | 1.1303e-06
FL | LATERAL/GATHERING COMPRESSOR ENGINES | 2310021251 | 79005 | Trichloroethane, 1,1,2- | 1.3362e-06
FL | LATERAL/GATHERING COMPRESSOR ENGINES | 2310021251 | 79345 | Tetrachloroethane, 1,1,2,2- | 1.6808e-06
FL | LATERAL/GATHERING COMPRESSOR ENGINES | 2310021251 | 91203 | Naphthalene | 3.1262e-06
FL | LATERAL/GATHERING COMPRESSOR ENGINES | 2310021251 | 92524 | Biphenyl | 8.9081e-06
FL | LATERAL/GATHERING COMPRESSOR ENGINES | 2310021251 | CH4 | Methane | 0.057795
FL | LATERAL/GATHERING COMPRESSOR ENGINES | 2310021251 | CO | Carbon Monoxide | 0.022466
FL | LATERAL/GATHERING COMPRESSOR ENGINES | 2310021251 | CO2 | Carbon Dioxide | 5.086
FL | LATERAL/GATHERING COMPRESSOR ENGINES | 2310021251 | N2O | Nitrous Oxide | 9.6835e-06
FL | LATERAL/GATHERING COMPRESSOR ENGINES | 2310021251 | NOX | Nitrogen Oxides | 0.039162
FL | LATERAL/GATHERING COMPRESSOR ENGINES | 2310021251 | PM10-FIL | PM10 Filterable | 3.5648e-06
FL | LATERAL/GATHERING COMPRESSOR ENGINES | 2310021251 | PM10-PRI | PM10 Primary (Filt + Cond) | 0.00046176
FL | LATERAL/GATHERING COMPRESSOR ENGINES | 2310021251 | PM25-FIL | PM2.5 Filterable | 3.5648e-06
FL | LATERAL/GATHERING COMPRESSOR ENGINES | 2310021251 | PM25-PRI | PM2.5 Primary (Filt + Cond) | 0.00046176
FL | LATERAL/GATHERING COMPRESSOR ENGINES | 2310021251 | PM-CON | PM Condensible | 0.0004582
FL | LATERAL/GATHERING COMPRESSOR ENGINES | 2310021251 | SO2 | Sulfur Dioxide | 2.7187e-05
FL | LATERAL/GATHERING COMPRESSOR ENGINES | 2310021251 | VOC | Volatile Organic Compounds | 0.0049561
FL | LATERAL/GATHERING COMPRESSOR ENGINES | 2310021351 | 100414 | Ethyl Benzene | 3.3479e-06
FL | LATERAL/GATHERING COMPRESSOR ENGINES | 2310021351 | 100425 | Styrene | 1.6064e-06
FL | LATERAL/GATHERING COMPRESSOR ENGINES | 2310021351 | 106934 | Ethylene dibromide | 2.8753e-06
FL | LATERAL/GATHERING COMPRESSOR ENGINES | 2310021351 | 106990 | 1,3-Butadiene | 8.95e-05
FL | LATERAL/GATHERING COMPRESSOR ENGINES | 2310021351 | 107028 | Acrolein | 0.00035503
FL | LATERAL/GATHERING COMPRESSOR ENGINES | 2310021351 | 108883 | Toluene | 7.5328e-05
FL | LATERAL/GATHERING COMPRESSOR ENGINES | 2310021351 | 108907 | Chlorobenzene | 1.7414e-06
FL | LATERAL/GATHERING COMPRESSOR ENGINES | 2310021351 | 1330207 | Xylenes | 2.6324e-05
FL | LATERAL/GATHERING COMPRESSOR ENGINES | 2310021351 | 250 | Polycyclic Aromatic Hydrocarbons (PAH) | 1.9034e-05
FL | LATERAL/GATHERING COMPRESSOR ENGINES | 2310021351 | 50000 | Formaldehyde | 0.0027674
FL | LATERAL/GATHERING COMPRESSOR ENGINES | 2310021351 | 542756 | Dichloropropene, 1,3- | 1.7144e-06
FL | LATERAL/GATHERING COMPRESSOR ENGINES | 2310021351 | 67561 | Methanol | 0.00041308
FL | LATERAL/GATHERING COMPRESSOR ENGINES | 2310021351 | 67663 | Chloroform | 1.8494e-06
FL | LATERAL/GATHERING COMPRESSOR ENGINES | 2310021351 | 71432 | Benzene | 0.00021329
FL | LATERAL/GATHERING COMPRESSOR ENGINES | 2310021351 | 75014 | Vinyl chloride | 9.6925e-07
FL | LATERAL/GATHERING COMPRESSOR ENGINES | 2310021351 | 75070 | Acetaldehyde | 0.00037663
FL | LATERAL/GATHERING COMPRESSOR ENGINES | 2310021351 | 75092 | Methylene chloride | 6.0847e-06
FL | LATERAL/GATHERING COMPRESSOR ENGINES | 2310021351 | 75343 | Dichloroethane, 1,1- | 1.5254e-06
FL | LATERAL/GATHERING COMPRESSOR ENGINES | 2310021351 | 78875 | Propylene dichloride | 1.7549e-06
FL | LATERAL/GATHERING COMPRESSOR ENGINES | 2310021351 | 79005 | Trichloroethane, 1,1,2- | 2.0654e-06
FL | LATERAL/GATHERING COMPRESSOR ENGINES | 2310021351 | 79345 | Tetrachloroethane, 1,1,2,2- | 3.4153e-06
FL | LATERAL/GATHERING COMPRESSOR ENGINES | 2310021351 | 91203 | Naphthalene | 1.3108e-05
FL | LATERAL/GATHERING COMPRESSOR ENGINES | 2310021351 | CH4 | Methane | 0.037805
FL | LATERAL/GATHERING COMPRESSOR ENGINES | 2310021351 | CO | Carbon Monoxide | 0.47155
FL | LATERAL/GATHERING COMPRESSOR ENGINES | 2310021351 | CO2 | Carbon Dioxide | 18.0806
FL | LATERAL/GATHERING COMPRESSOR ENGINES | 2310021351 | N2O | Nitrous Oxide | 3.4425e-05
FL | LATERAL/GATHERING COMPRESSOR ENGINES | 2310021351 | NOX | Nitrogen Oxides | 0.30496
FL | LATERAL/GATHERING COMPRESSOR ENGINES | 2310021351 | PM10-FIL | PM10 Filterable | 0.0015615
FL | LATERAL/GATHERING COMPRESSOR ENGINES | 2310021351 | PM10-PRI | PM10 Primary (Filt + Cond) | 0.0031904
FL | LATERAL/GATHERING COMPRESSOR ENGINES | 2310021351 | PM25-FIL | PM2.5 Filterable | 0.0015615
FL | LATERAL/GATHERING COMPRESSOR ENGINES | 2310021351 | PM25-PRI | PM2.5 Primary (Filt + Cond) | 0.0031904
FL | LATERAL/GATHERING COMPRESSOR ENGINES | 2310021351 | PM-CON | PM Condensible | 0.0016289
FL | LATERAL/GATHERING COMPRESSOR ENGINES | 2310021351 | SO2 | Sulfur Dioxide | 9.6649e-05
FL | LATERAL/GATHERING COMPRESSOR ENGINES | 2310021351 | VOC | Volatile Organic Compounds | 0.0043716
FL | LATERAL/GATHERING COMPRESSOR ENGINES | 2310023251 | 100414 | Ethyl Benzene | 0
FL | LATERAL/GATHERING COMPRESSOR ENGINES | 2310023251 | 100425 | Styrene | 0
FL | LATERAL/GATHERING COMPRESSOR ENGINES | 2310023251 | 106934 | Ethylene dibromide | 0
FL | LATERAL/GATHERING COMPRESSOR ENGINES | 2310023251 | 106990 | 1,3-Butadiene | 0
FL | LATERAL/GATHERING COMPRESSOR ENGINES | 2310023251 | 107028 | Acrolein | 0
FL | LATERAL/GATHERING COMPRESSOR ENGINES | 2310023251 | 108883 | Toluene | 0
FL | LATERAL/GATHERING COMPRESSOR ENGINES | 2310023251 | 108907 | Chlorobenzene | 0
FL | LATERAL/GATHERING COMPRESSOR ENGINES | 2310023251 | 108952 | Phenol | 0
FL | LATERAL/GATHERING COMPRESSOR ENGINES | 2310023251 | 1330207 | Xylenes | 0
FL | LATERAL/GATHERING COMPRESSOR ENGINES | 2310023251 | 250 | Polycyclic Aromatic Hydrocarbons (PAH) | 0
FL | LATERAL/GATHERING COMPRESSOR ENGINES | 2310023251 | 50000 | Formaldehyde | 0
FL | LATERAL/GATHERING COMPRESSOR ENGINES | 2310023251 | 540841 | 2,2,4-Trimethylpentane | 0
FL | LATERAL/GATHERING COMPRESSOR ENGINES | 2310023251 | 542756 | Dichloropropene, 1,3- | 0
FL | LATERAL/GATHERING COMPRESSOR ENGINES | 2310023251 | 67561 | Methanol | 0
FL | LATERAL/GATHERING COMPRESSOR ENGINES | 2310023251 | 67663 | Chloroform | 0
FL | LATERAL/GATHERING COMPRESSOR ENGINES | 2310023251 | 71432 | Benzene | 0
FL | LATERAL/GATHERING COMPRESSOR ENGINES | 2310023251 | 75003 | Ethyl chloride | 0
FL | LATERAL/GATHERING COMPRESSOR ENGINES | 2310023251 | 75014 | Vinyl chloride | 0
FL | LATERAL/GATHERING COMPRESSOR ENGINES | 2310023251 | 75070 | Acetaldehyde | 0
FL | LATERAL/GATHERING COMPRESSOR ENGINES | 2310023251 | 75092 | Methylene chloride | 0
FL | LATERAL/GATHERING COMPRESSOR ENGINES | 2310023251 | 75343 | Dichloroethane, 1,1- | 0
FL | LATERAL/GATHERING COMPRESSOR ENGINES | 2310023251 | 78875 | Propylene dichloride | 0
FL | LATERAL/GATHERING COMPRESSOR ENGINES | 2310023251 | 79005 | Trichloroethane, 1,1,2- | 0
FL | LATERAL/GATHERING COMPRESSOR ENGINES | 2310023251 | 79345 | Tetrachloroethane, 1,1,2,2- | 0
FL | LATERAL/GATHERING COMPRESSOR ENGINES | 2310023251 | 91203 | Naphthalene | 0
FL | LATERAL/GATHERING COMPRESSOR ENGINES | 2310023251 | 92524 | Biphenyl | 0
FL | LATERAL/GATHERING COMPRESSOR ENGINES | 2310023251 | CH4 | Methane | 0
FL | LATERAL/GATHERING COMPRESSOR ENGINES | 2310023251 | CO | Carbon Monoxide | 0
FL | LATERAL/GATHERING COMPRESSOR ENGINES | 2310023251 | CO2 | Carbon Dioxide | 0
FL | LATERAL/GATHERING COMPRESSOR ENGINES | 2310023251 | N2O | Nitrous Oxide | 0
FL | LATERAL/GATHERING COMPRESSOR ENGINES | 2310023251 | NOX | Nitrogen Oxides | 0
FL | LATERAL/GATHERING COMPRESSOR ENGINES | 2310023251 | PM10-FIL | PM10 Filterable | 0
FL | LATERAL/GATHERING COMPRESSOR ENGINES | 2310023251 | PM10-PRI | PM10 Primary (Filt + Cond) | 0
FL | LATERAL/GATHERING COMPRESSOR ENGINES | 2310023251 | PM25-FIL | PM2.5 Filterable | 0
FL | LATERAL/GATHERING COMPRESSOR ENGINES | 2310023251 | PM25-PRI | PM2.5 Primary (Filt + Cond) | 0
FL | LATERAL/GATHERING COMPRESSOR ENGINES | 2310023251 | PM-CON | PM Condensible | 0
FL | LATERAL/GATHERING COMPRESSOR ENGINES | 2310023251 | SO2 | Sulfur Dioxide | 0
FL | LATERAL/GATHERING COMPRESSOR ENGINES | 2310023251 | VOC | Volatile Organic Compounds | 0
FL | LATERAL/GATHERING COMPRESSOR ENGINES | 2310023351 | 100414 | Ethyl Benzene | 0
FL | LATERAL/GATHERING COMPRESSOR ENGINES | 2310023351 | 100425 | Styrene | 0
FL | LATERAL/GATHERING COMPRESSOR ENGINES | 2310023351 | 106934 | Ethylene dibromide | 0
FL | LATERAL/GATHERING COMPRESSOR ENGINES | 2310023351 | 106990 | 1,3-Butadiene | 0
FL | LATERAL/GATHERING COMPRESSOR ENGINES | 2310023351 | 107028 | Acrolein | 0
FL | LATERAL/GATHERING COMPRESSOR ENGINES | 2310023351 | 108883 | Toluene | 0
FL | LATERAL/GATHERING COMPRESSOR ENGINES | 2310023351 | 108907 | Chlorobenzene | 0
FL | LATERAL/GATHERING COMPRESSOR ENGINES | 2310023351 | 1330207 | Xylenes | 0
FL | LATERAL/GATHERING COMPRESSOR ENGINES | 2310023351 | 250 | Polycyclic Aromatic Hydrocarbons (PAH) | 0
FL | LATERAL/GATHERING COMPRESSOR ENGINES | 2310023351 | 50000 | Formaldehyde | 0
FL | LATERAL/GATHERING COMPRESSOR ENGINES | 2310023351 | 542756 | Dichloropropene, 1,3- | 0
FL | LATERAL/GATHERING COMPRESSOR ENGINES | 2310023351 | 67561 | Methanol | 0
FL | LATERAL/GATHERING COMPRESSOR ENGINES | 2310023351 | 67663 | Chloroform | 0
FL | LATERAL/GATHERING COMPRESSOR ENGINES | 2310023351 | 71432 | Benzene | 0
FL | LATERAL/GATHERING COMPRESSOR ENGINES | 2310023351 | 75014 | Vinyl chloride | 0
FL | LATERAL/GATHERING COMPRESSOR ENGINES | 2310023351 | 75070 | Acetaldehyde | 0
FL | LATERAL/GATHERING COMPRESSOR ENGINES | 2310023351 | 75092 | Methylene chloride | 0
FL | LATERAL/GATHERING COMPRESSOR ENGINES | 2310023351 | 75343 | Dichloroethane, 1,1- | 0
FL | LATERAL/GATHERING COMPRESSOR ENGINES | 2310023351 | 78875 | Propylene dichloride | 0
FL | LATERAL/GATHERING COMPRESSOR ENGINES | 2310023351 | 79005 | Trichloroethane, 1,1,2- | 0
FL | LATERAL/GATHERING COMPRESSOR ENGINES | 2310023351 | 79345 | Tetrachloroethane, 1,1,2,2- | 0
FL | LATERAL/GATHERING COMPRESSOR ENGINES | 2310023351 | 91203 | Naphthalene | 0
FL | LATERAL/GATHERING COMPRESSOR ENGINES | 2310023351 | CH4 | Methane | 0
FL | LATERAL/GATHERING COMPRESSOR ENGINES | 2310023351 | CO | Carbon Monoxide | 0
FL | LATERAL/GATHERING COMPRESSOR ENGINES | 2310023351 | CO2 | Carbon Dioxide | 0
FL | LATERAL/GATHERING COMPRESSOR ENGINES | 2310023351 | N2O | Nitrous Oxide | 0
FL | LATERAL/GATHERING COMPRESSOR ENGINES | 2310023351 | NOX | Nitrogen Oxides | 0
FL | LATERAL/GATHERING COMPRESSOR ENGINES | 2310023351 | PM10-FIL | PM10 Filterable | 0
FL | LATERAL/GATHERING COMPRESSOR ENGINES | 2310023351 | PM10-PRI | PM10 Primary (Filt + Cond) | 0
FL | LATERAL/GATHERING COMPRESSOR ENGINES | 2310023351 | PM25-FIL | PM2.5 Filterable | 0
FL | LATERAL/GATHERING COMPRESSOR ENGINES | 2310023351 | PM25-PRI | PM2.5 Primary (Filt + Cond) | 0
FL | LATERAL/GATHERING COMPRESSOR ENGINES | 2310023351 | PM-CON | PM Condensible | 0
FL | LATERAL/GATHERING COMPRESSOR ENGINES | 2310023351 | SO2 | Sulfur Dioxide | 0
FL | LATERAL/GATHERING COMPRESSOR ENGINES | 2310023351 | VOC | Volatile Organic Compounds | 0
FL | LIQUIDS UNLOADING | 2310021603 | 100414 | Ethyl Benzene | 0.0002862
FL | LIQUIDS UNLOADING | 2310021603 | 108883 | Toluene | 1.578e-05
FL | LIQUIDS UNLOADING | 2310021603 | 1330207 | Xylenes | 0.00024225
FL | LIQUIDS UNLOADING | 2310021603 | 50000 | Formaldehyde | 0
FL | LIQUIDS UNLOADING | 2310021603 | 71432 | Benzene | 0.00074999
FL | LIQUIDS UNLOADING | 2310021603 | 7783064 | Hydrogen Sulfide | 3.8442e-05
FL | LIQUIDS UNLOADING | 2310021603 | CH4 | Methane | 2.4117
FL | LIQUIDS UNLOADING | 2310021603 | CO | Carbon Monoxide | 0
FL | LIQUIDS UNLOADING | 2310021603 | CO2 | Carbon Dioxide | 0.0845
FL | LIQUIDS UNLOADING | 2310021603 | N2O | Nitrous Oxide | 0
FL | LIQUIDS UNLOADING | 2310021603 | NOX | Nitrogen Oxides | 0
FL | LIQUIDS UNLOADING | 2310021603 | SO2 | Sulfur Dioxide | 0
FL | LIQUIDS UNLOADING | 2310021603 | VOC | Volatile Organic Compounds | 0.49052
FL | LIQUIDS UNLOADING | 2310023603 | 100414 | Ethyl Benzene | 0
FL | LIQUIDS UNLOADING | 2310023603 | 108883 | Toluene | 0
FL | LIQUIDS UNLOADING | 2310023603 | 1330207 | Xylenes | 0
FL | LIQUIDS UNLOADING | 2310023603 | 50000 | Formaldehyde | 0
FL | LIQUIDS UNLOADING | 2310023603 | 71432 | Benzene | 0
FL | LIQUIDS UNLOADING | 2310023603 | 7783064 | Hydrogen Sulfide | 0
FL | LIQUIDS UNLOADING | 2310023603 | CH4 | Methane | 0
FL | LIQUIDS UNLOADING | 2310023603 | CO | Carbon Monoxide | 0
FL | LIQUIDS UNLOADING | 2310023603 | CO2 | Carbon Dioxide | 0
FL | LIQUIDS UNLOADING | 2310023603 | N2O | Nitrous Oxide | 0
FL | LIQUIDS UNLOADING | 2310023603 | NOX | Nitrogen Oxides | 0
FL | LIQUIDS UNLOADING | 2310023603 | SO2 | Sulfur Dioxide | 0
FL | LIQUIDS UNLOADING | 2310023603 | VOC | Volatile Organic Compounds | 0
FL | LOADING EMISSIONS | 2310011201 | 100414 | Ethyl Benzene | 0.00017485
FL | LOADING EMISSIONS | 2310011201 | 108883 | Toluene | 0.0078316
FL | LOADING EMISSIONS | 2310011201 | 1330207 | Xylenes | 0.00097693
FL | LOADING EMISSIONS | 2310011201 | 71432 | Benzene | 0.0092955
FL | LOADING EMISSIONS | 2310011201 | 7783064 | Hydrogen Sulfide | 0.0003129
FL | LOADING EMISSIONS | 2310011201 | CH4 | Methane | 0.00064573
FL | LOADING EMISSIONS | 2310011201 | CO2 | Carbon Dioxide | 0.20025
FL | LOADING EMISSIONS | 2310011201 | VOC | Volatile Organic Compounds | 0.38741
FL | LOADING EMISSIONS | 2310021030 | 100414 | Ethyl Benzene | 1.2474e-05
FL | LOADING EMISSIONS | 2310021030 | 108883 | Toluene | 0.00033284
FL | LOADING EMISSIONS | 2310021030 | 1330207 | Xylenes | 0.0001315
FL | LOADING EMISSIONS | 2310021030 | 71432 | Benzene | 0.00025148
FL | LOADING EMISSIONS | 2310021030 | 7783064 | Hydrogen Sulfide | 0
FL | LOADING EMISSIONS | 2310021030 | CH4 | Methane | 0.002073
FL | LOADING EMISSIONS | 2310021030 | CO2 | Carbon Dioxide | 0.00049493
FL | LOADING EMISSIONS | 2310021030 | VOC | Volatile Organic Compounds | 0.068413
FL | LOADING EMISSIONS | 2310023030 | 100414 | Ethyl Benzene | 0
FL | LOADING EMISSIONS | 2310023030 | 108883 | Toluene | 0
FL | LOADING EMISSIONS | 2310023030 | 1330207 | Xylenes | 0
FL | LOADING EMISSIONS | 2310023030 | 71432 | Benzene | 0
FL | LOADING EMISSIONS | 2310023030 | 7783064 | Hydrogen Sulfide | 0
FL | LOADING EMISSIONS | 2310023030 | CH4 | Methane | 0
FL | LOADING EMISSIONS | 2310023030 | CO2 | Carbon Dioxide | 0
FL | LOADING EMISSIONS | 2310023030 | VOC | Volatile Organic Compounds | 0
FL | PNEUMATIC DEVICES | 2310010300 | 100414 | Ethyl Benzene | 0.027591
FL | PNEUMATIC DEVICES | 2310010300 | 108883 | Toluene | 0.022245
FL | PNEUMATIC DEVICES | 2310010300 | 1330207 | Xylenes | 0.016529
FL | PNEUMATIC DEVICES | 2310010300 | 71432 | Benzene | 0.065485
FL | PNEUMATIC DEVICES | 2310010300 | 7783064 | Hydrogen Sulfide | 0.53421
FL | PNEUMATIC DEVICES | 2310010300 | CH4 | Methane | 43.331
FL | PNEUMATIC DEVICES | 2310010300 | CO2 | Carbon Dioxide | 2.7944
FL | PNEUMATIC DEVICES | 2310010300 | VOC | Volatile Organic Compounds | 24.4751
FL | PNEUMATIC DEVICES | 2310021300 | 100414 | Ethyl Benzene | 7.1008e-06
FL | PNEUMATIC DEVICES | 2310021300 | 108883 | Toluene | 0.00012879
FL | PNEUMATIC DEVICES | 2310021300 | 1330207 | Xylenes | 0.00010901
FL | PNEUMATIC DEVICES | 2310021300 | 71432 | Benzene | 0.0003375
FL | PNEUMATIC DEVICES | 2310021300 | 7783064 | Hydrogen Sulfide | 1.7299e-05
FL | PNEUMATIC DEVICES | 2310021300 | CH4 | Methane | 1.0853
FL | PNEUMATIC DEVICES | 2310021300 | CO2 | Carbon Dioxide | 0.038025
FL | PNEUMATIC DEVICES | 2310021300 | VOC | Volatile Organic Compounds | 0.22073
FL | PNEUMATIC DEVICES | 2310023300 | 100414 | Ethyl Benzene | 0
FL | PNEUMATIC DEVICES | 2310023300 | 108883 | Toluene | 0
FL | PNEUMATIC DEVICES | 2310023300 | 1330207 | Xylenes | 0
FL | PNEUMATIC DEVICES | 2310023300 | 71432 | Benzene | 0
FL | PNEUMATIC DEVICES | 2310023300 | 7783064 | Hydrogen Sulfide | 0
FL | PNEUMATIC DEVICES | 2310023300 | CH4 | Methane | 0
FL | PNEUMATIC DEVICES | 2310023300 | CO2 | Carbon Dioxide | 0
FL | PNEUMATIC DEVICES | 2310023300 | VOC | Volatile Organic Compounds | 0
FL | PRODUCED WATER | 2310000551 | 100414 | Ethyl Benzene | 0
FL | PRODUCED WATER | 2310000551 | 108883 | Toluene | 0
FL | PRODUCED WATER | 2310000551 | 1330207 | Xylenes | 0
FL | PRODUCED WATER | 2310000551 | 71432 | Benzene | 0
FL | PRODUCED WATER | 2310000551 | 7783064 | Hydrogen Sulfide | 0
FL | PRODUCED WATER | 2310000551 | CH4 | Methane | 0
FL | PRODUCED WATER | 2310000551 | CO2 | Carbon Dioxide | 0
FL | PRODUCED WATER | 2310000551 | VOC | Volatile Organic Compounds | 0
FL | PRODUCED WATER | 2310000552 | 100414 | Ethyl Benzene | 0.00013953
FL | PRODUCED WATER | 2310000552 | 108883 | Toluene | 0.0022977
FL | PRODUCED WATER | 2310000552 | 1330207 | Xylenes | 0.0019019
FL | PRODUCED WATER | 2310000552 | 71432 | Benzene | 0.0056681
FL | PRODUCED WATER | 2310000552 | 7783064 | Hydrogen Sulfide | 0.00031361
FL | PRODUCED WATER | 2310000552 | CH4 | Methane | 18.1115
FL | PRODUCED WATER | 2310000552 | CO2 | Carbon Dioxide | 0.63735
FL | PRODUCED WATER | 2310000552 | VOC | Volatile Organic Compounds | 3.9159
FL | PRODUCED WATER | 2310000553 | 100414 | Ethyl Benzene | 0.15447
FL | PRODUCED WATER | 2310000553 | 108883 | Toluene | 0.11178
FL | PRODUCED WATER | 2310000553 | 1330207 | Xylenes | 0.083761
FL | PRODUCED WATER | 2310000553 | 71432 | Benzene | 0.33208
FL | PRODUCED WATER | 2310000553 | 7783064 | Hydrogen Sulfide | 2.6419
FL | PRODUCED WATER | 2310000553 | CH4 | Methane | 201.6885
FL | PRODUCED WATER | 2310000553 | CO2 | Carbon Dioxide | 13.7278
FL | PRODUCED WATER | 2310000553 | VOC | Volatile Organic Compounds | 136.2436
FL | WELLHEAD COMPRESSOR ENGINES | 2310021102 | 100414 | Ethyl Benzene | 0
FL | WELLHEAD COMPRESSOR ENGINES | 2310021102 | 100425 | Styrene | 0
FL | WELLHEAD COMPRESSOR ENGINES | 2310021102 | 106934 | Ethylene dibromide | 0
FL | WELLHEAD COMPRESSOR ENGINES | 2310021102 | 106990 | 1,3-Butadiene | 0
FL | WELLHEAD COMPRESSOR ENGINES | 2310021102 | 107028 | Acrolein | 0
FL | WELLHEAD COMPRESSOR ENGINES | 2310021102 | 108883 | Toluene | 0
FL | WELLHEAD COMPRESSOR ENGINES | 2310021102 | 108907 | Chlorobenzene | 0
FL | WELLHEAD COMPRESSOR ENGINES | 2310021102 | 108952 | Phenol | 0
FL | WELLHEAD COMPRESSOR ENGINES | 2310021102 | 110543 | Hexane | 0
FL | WELLHEAD COMPRESSOR ENGINES | 2310021102 | 1330207 | Xylenes | 0
FL | WELLHEAD COMPRESSOR ENGINES | 2310021102 | 250 | Polycyclic Aromatic Hydrocarbons (PAH) | 0
FL | WELLHEAD COMPRESSOR ENGINES | 2310021102 | 50000 | Formaldehyde | 0
FL | WELLHEAD COMPRESSOR ENGINES | 2310021102 | 540841 | 2,2,4-Trimethylpentane | 0
FL | WELLHEAD COMPRESSOR ENGINES | 2310021102 | 542756 | Dichloropropene, 1,3- | 0
FL | WELLHEAD COMPRESSOR ENGINES | 2310021102 | 67561 | Methanol | 0
FL | WELLHEAD COMPRESSOR ENGINES | 2310021102 | 67663 | Chloroform | 0
FL | WELLHEAD COMPRESSOR ENGINES | 2310021102 | 71432 | Benzene | 0
FL | WELLHEAD COMPRESSOR ENGINES | 2310021102 | 75014 | Vinyl chloride | 0
FL | WELLHEAD COMPRESSOR ENGINES | 2310021102 | 75070 | Acetaldehyde | 0
FL | WELLHEAD COMPRESSOR ENGINES | 2310021102 | 75092 | Methylene chloride | 0
FL | WELLHEAD COMPRESSOR ENGINES | 2310021102 | 75343 | Dichloroethane, 1,1- | 0
FL | WELLHEAD COMPRESSOR ENGINES | 2310021102 | 78875 | Propylene dichloride | 0
FL | WELLHEAD COMPRESSOR ENGINES | 2310021102 | 79005 | Trichloroethane, 1,1,2- | 0
FL | WELLHEAD COMPRESSOR ENGINES | 2310021102 | 79345 | Tetrachloroethane, 1,1,2,2- | 0
FL | WELLHEAD COMPRESSOR ENGINES | 2310021102 | 91203 | Naphthalene | 0
FL | WELLHEAD COMPRESSOR ENGINES | 2310021102 | 92524 | Biphenyl | 0
FL | WELLHEAD COMPRESSOR ENGINES | 2310021102 | CH4 | Methane | 0
FL | WELLHEAD COMPRESSOR ENGINES | 2310021102 | CO | Carbon Monoxide | 0
FL | WELLHEAD COMPRESSOR ENGINES | 2310021102 | CO2 | Carbon Dioxide | 0
FL | WELLHEAD COMPRESSOR ENGINES | 2310021102 | N2O | Nitrous Oxide | 0
FL | WELLHEAD COMPRESSOR ENGINES | 2310021102 | NOX | Nitrogen Oxides | 0
FL | WELLHEAD COMPRESSOR ENGINES | 2310021102 | PM10-FIL | PM10 Filterable | 0
FL | WELLHEAD COMPRESSOR ENGINES | 2310021102 | PM10-PRI | PM10 Primary (Filt + Cond) | 0
FL | WELLHEAD COMPRESSOR ENGINES | 2310021102 | PM25-FIL | PM2.5 Filterable | 0
FL | WELLHEAD COMPRESSOR ENGINES | 2310021102 | PM25-PRI | PM2.5 Primary (Filt + Cond) | 0
FL | WELLHEAD COMPRESSOR ENGINES | 2310021102 | PM-CON | PM Condensible | 0
FL | WELLHEAD COMPRESSOR ENGINES | 2310021102 | SO2 | Sulfur Dioxide | 0
FL | WELLHEAD COMPRESSOR ENGINES | 2310021102 | VOC | Volatile Organic Compounds | 0
FL | WELLHEAD COMPRESSOR ENGINES | 2310021202 | 100414 | Ethyl Benzene | 6.8875e-06
FL | WELLHEAD COMPRESSOR ENGINES | 2310021202 | 100425 | Styrene | 4.0943e-06
FL | WELLHEAD COMPRESSOR ENGINES | 2310021202 | 106934 | Ethylene dibromide | 7.6855e-06
FL | WELLHEAD COMPRESSOR ENGINES | 2310021202 | 106990 | 1,3-Butadiene | 4.6321e-05
FL | WELLHEAD COMPRESSOR ENGINES | 2310021202 | 107028 | Acrolein | 0.00089173
FL | WELLHEAD COMPRESSOR ENGINES | 2310021202 | 108883 | Toluene | 7.0783e-05
FL | WELLHEAD COMPRESSOR ENGINES | 2310021202 | 108907 | Chlorobenzene | 5.274e-06
FL | WELLHEAD COMPRESSOR ENGINES | 2310021202 | 108952 | Phenol | 4.1637e-06
FL | WELLHEAD COMPRESSOR ENGINES | 2310021202 | 110543 | Hexane | 0.00019124
FL | WELLHEAD COMPRESSOR ENGINES | 2310021202 | 1330207 | Xylenes | 3.1922e-05
FL | WELLHEAD COMPRESSOR ENGINES | 2310021202 | 250 | Polycyclic Aromatic Hydrocarbons (PAH) | 4.6668e-06
FL | WELLHEAD COMPRESSOR ENGINES | 2310021202 | 50000 | Formaldehyde | 0.0091601
FL | WELLHEAD COMPRESSOR ENGINES | 2310021202 | 540841 | 2,2,4-Trimethylpentane | 4.3372e-05
FL | WELLHEAD COMPRESSOR ENGINES | 2310021202 | 542756 | Dichloropropene, 1,3- | 4.5801e-06
FL | WELLHEAD COMPRESSOR ENGINES | 2310021202 | 67561 | Methanol | 0.00043372
FL | WELLHEAD COMPRESSOR ENGINES | 2310021202 | 67663 | Chloroform | 4.9444e-06
FL | WELLHEAD COMPRESSOR ENGINES | 2310021202 | 71432 | Benzene | 7.6335e-05
FL | WELLHEAD COMPRESSOR ENGINES | 2310021202 | 75003 | Ethyl chloride | 3.2442e-07
FL | WELLHEAD COMPRESSOR ENGINES | 2310021202 | 75014 | Vinyl chloride | 2.585e-06
FL | WELLHEAD COMPRESSOR ENGINES | 2310021202 | 75070 | Acetaldehyde | 0.0014504
FL | WELLHEAD COMPRESSOR ENGINES | 2310021202 | 75092 | Methylene chloride | 3.4698e-06
FL | WELLHEAD COMPRESSOR ENGINES | 2310021202 | 75343 | Dichloroethane, 1,1- | 4.0943e-06
FL | WELLHEAD COMPRESSOR ENGINES | 2310021202 | 78875 | Propylene dichloride | 4.6668e-06
FL | WELLHEAD COMPRESSOR ENGINES | 2310021202 | 79005 | Trichloroethane, 1,1,2- | 5.5169e-06
FL | WELLHEAD COMPRESSOR ENGINES | 2310021202 | 79345 | Tetrachloroethane, 1,1,2,2- | 6.9395e-06
FL | WELLHEAD COMPRESSOR ENGINES | 2310021202 | 91203 | Naphthalene | 1.2907e-05
FL | WELLHEAD COMPRESSOR ENGINES | 2310021202 | 92524 | Biphenyl | 3.6779e-05
FL | WELLHEAD COMPRESSOR ENGINES | 2310021202 | CH4 | Methane | 0.23831
FL | WELLHEAD COMPRESSOR ENGINES | 2310021202 | CO | Carbon Monoxide | 0.092812
FL | WELLHEAD COMPRESSOR ENGINES | 2310021202 | CO2 | Carbon Dioxide | 20.9715
FL | WELLHEAD COMPRESSOR ENGINES | 2310021202 | N2O | Nitrous Oxide | 3.9929e-05
FL | WELLHEAD COMPRESSOR ENGINES | 2310021202 | NOX | Nitrogen Oxides | 0.16148
FL | WELLHEAD COMPRESSOR ENGINES | 2310021202 | PM10-FIL | PM10 Filterable | 1.4699e-05
FL | WELLHEAD COMPRESSOR ENGINES | 2310021202 | PM10-PRI | PM10 Primary (Filt + Cond) | 0.001904
FL | WELLHEAD COMPRESSOR ENGINES | 2310021202 | PM25-FIL | PM2.5 Filterable | 1.4699e-05
FL | WELLHEAD COMPRESSOR ENGINES | 2310021202 | PM25-PRI | PM2.5 Primary (Filt + Cond) | 0.001904
FL | WELLHEAD COMPRESSOR ENGINES | 2310021202 | PM-CON | PM Condensible | 0.0018893
FL | WELLHEAD COMPRESSOR ENGINES | 2310021202 | SO2 | Sulfur Dioxide | 0.0001121
FL | WELLHEAD COMPRESSOR ENGINES | 2310021202 | VOC | Volatile Organic Compounds | 0.020462
FL | WELLHEAD COMPRESSOR ENGINES | 2310021302 | 100414 | Ethyl Benzene | 8.3468e-06
FL | WELLHEAD COMPRESSOR ENGINES | 2310021302 | 100425 | Styrene | 4.005e-06
FL | WELLHEAD COMPRESSOR ENGINES | 2310021302 | 106934 | Ethylene dibromide | 7.1687e-06
FL | WELLHEAD COMPRESSOR ENGINES | 2310021302 | 106990 | 1,3-Butadiene | 0.00022314
FL | WELLHEAD COMPRESSOR ENGINES | 2310021302 | 107028 | Acrolein | 0.00088515
FL | WELLHEAD COMPRESSOR ENGINES | 2310021302 | 108883 | Toluene | 0.0001878
FL | WELLHEAD COMPRESSOR ENGINES | 2310021302 | 108907 | Chlorobenzene | 4.3416e-06
FL | WELLHEAD COMPRESSOR ENGINES | 2310021302 | 1330207 | Xylenes | 6.563e-05
FL | WELLHEAD COMPRESSOR ENGINES | 2310021302 | 250 | Polycyclic Aromatic Hydrocarbons (PAH) | 4.7455e-05
FL | WELLHEAD COMPRESSOR ENGINES | 2310021302 | 50000 | Formaldehyde | 0.0068996
FL | WELLHEAD COMPRESSOR ENGINES | 2310021302 | 542756 | Dichloropropene, 1,3- | 4.2743e-06
FL | WELLHEAD COMPRESSOR ENGINES | 2310021302 | 67561 | Methanol | 0.0010299
FL | WELLHEAD COMPRESSOR ENGINES | 2310021302 | 67663 | Chloroform | 4.6108e-06
FL | WELLHEAD COMPRESSOR ENGINES | 2310021302 | 71432 | Benzene | 0.00053177
FL | WELLHEAD COMPRESSOR ENGINES | 2310021302 | 75014 | Vinyl chloride | 2.4165e-06
FL | WELLHEAD COMPRESSOR ENGINES | 2310021302 | 75070 | Acetaldehyde | 0.000939
FL | WELLHEAD COMPRESSOR ENGINES | 2310021302 | 75092 | Methylene chloride | 1.517e-05
FL | WELLHEAD COMPRESSOR ENGINES | 2310021302 | 75343 | Dichloroethane, 1,1- | 3.8031e-06
FL | WELLHEAD COMPRESSOR ENGINES | 2310021302 | 78875 | Propylene dichloride | 4.3753e-06
FL | WELLHEAD COMPRESSOR ENGINES | 2310021302 | 79005 | Trichloroethane, 1,1,2- | 5.1493e-06
FL | WELLHEAD COMPRESSOR ENGINES | 2310021302 | 79345 | Tetrachloroethane, 1,1,2,2- | 8.5149e-06
FL | WELLHEAD COMPRESSOR ENGINES | 2310021302 | 91203 | Naphthalene | 3.268e-05
FL | WELLHEAD COMPRESSOR ENGINES | 2310021302 | CH4 | Methane | 0.10022
FL | WELLHEAD COMPRESSOR ENGINES | 2310021302 | CO | Carbon Monoxide | 1.1028
FL | WELLHEAD COMPRESSOR ENGINES | 2310021302 | CO2 | Carbon Dioxide | 47.933
FL | WELLHEAD COMPRESSOR ENGINES | 2310021302 | N2O | Nitrous Oxide | 9.1263e-05
FL | WELLHEAD COMPRESSOR ENGINES | 2310021302 | NOX | Nitrogen Oxides | 0.71319
FL | WELLHEAD COMPRESSOR ENGINES | 2310021302 | PM10-FIL | PM10 Filterable | 0.0041397
FL | WELLHEAD COMPRESSOR ENGINES | 2310021302 | PM10-PRI | PM10 Primary (Filt + Cond) | 0.008458
FL | WELLHEAD COMPRESSOR ENGINES | 2310021302 | PM25-FIL | PM2.5 Filterable | 0.0041397
FL | WELLHEAD COMPRESSOR ENGINES | 2310021302 | PM25-PRI | PM2.5 Primary (Filt + Cond) | 0.008458
FL | WELLHEAD COMPRESSOR ENGINES | 2310021302 | PM-CON | PM Condensible | 0.0043183
FL | WELLHEAD COMPRESSOR ENGINES | 2310021302 | SO2 | Sulfur Dioxide | 0.00025622
FL | WELLHEAD COMPRESSOR ENGINES | 2310021302 | VOC | Volatile Organic Compounds | 0.010899
FL | WELLHEAD COMPRESSOR ENGINES | 2310023102 | 100414 | Ethyl Benzene | 0
FL | WELLHEAD COMPRESSOR ENGINES | 2310023102 | 100425 | Styrene | 0
FL | WELLHEAD COMPRESSOR ENGINES | 2310023102 | 106934 | Ethylene dibromide | 0
FL | WELLHEAD COMPRESSOR ENGINES | 2310023102 | 106990 | 1,3-Butadiene | 0
FL | WELLHEAD COMPRESSOR ENGINES | 2310023102 | 107028 | Acrolein | 0
FL | WELLHEAD COMPRESSOR ENGINES | 2310023102 | 108883 | Toluene | 0
FL | WELLHEAD COMPRESSOR ENGINES | 2310023102 | 108907 | Chlorobenzene | 0
FL | WELLHEAD COMPRESSOR ENGINES | 2310023102 | 108952 | Phenol | 0
FL | WELLHEAD COMPRESSOR ENGINES | 2310023102 | 110543 | Hexane | 0
FL | WELLHEAD COMPRESSOR ENGINES | 2310023102 | 1330207 | Xylenes | 0
FL | WELLHEAD COMPRESSOR ENGINES | 2310023102 | 250 | Polycyclic Aromatic Hydrocarbons (PAH) | 0
FL | WELLHEAD COMPRESSOR ENGINES | 2310023102 | 50000 | Formaldehyde | 0
FL | WELLHEAD COMPRESSOR ENGINES | 2310023102 | 540841 | 2,2,4-Trimethylpentane | 0
FL | WELLHEAD COMPRESSOR ENGINES | 2310023102 | 542756 | Dichloropropene, 1,3- | 0
FL | WELLHEAD COMPRESSOR ENGINES | 2310023102 | 67561 | Methanol | 0
FL | WELLHEAD COMPRESSOR ENGINES | 2310023102 | 67663 | Chloroform | 0
FL | WELLHEAD COMPRESSOR ENGINES | 2310023102 | 71432 | Benzene | 0
FL | WELLHEAD COMPRESSOR ENGINES | 2310023102 | 75014 | Vinyl chloride | 0
FL | WELLHEAD COMPRESSOR ENGINES | 2310023102 | 75070 | Acetaldehyde | 0
FL | WELLHEAD COMPRESSOR ENGINES | 2310023102 | 75092 | Methylene chloride | 0
FL | WELLHEAD COMPRESSOR ENGINES | 2310023102 | 75343 | Dichloroethane, 1,1- | 0
FL | WELLHEAD COMPRESSOR ENGINES | 2310023102 | 78875 | Propylene dichloride | 0
FL | WELLHEAD COMPRESSOR ENGINES | 2310023102 | 79005 | Trichloroethane, 1,1,2- | 0
FL | WELLHEAD COMPRESSOR ENGINES | 2310023102 | 79345 | Tetrachloroethane, 1,1,2,2- | 0
FL | WELLHEAD COMPRESSOR ENGINES | 2310023102 | 91203 | Naphthalene | 0
FL | WELLHEAD COMPRESSOR ENGINES | 2310023102 | 92524 | Biphenyl | 0
FL | WELLHEAD COMPRESSOR ENGINES | 2310023102 | CH4 | Methane | 0
FL | WELLHEAD COMPRESSOR ENGINES | 2310023102 | CO | Carbon Monoxide | 0
FL | WELLHEAD COMPRESSOR ENGINES | 2310023102 | CO2 | Carbon Dioxide | 0
FL | WELLHEAD COMPRESSOR ENGINES | 2310023102 | N2O | Nitrous Oxide | 0
FL | WELLHEAD COMPRESSOR ENGINES | 2310023102 | NOX | Nitrogen Oxides | 0
FL | WELLHEAD COMPRESSOR ENGINES | 2310023102 | PM10-FIL | PM10 Filterable | 0
FL | WELLHEAD COMPRESSOR ENGINES | 2310023102 | PM10-PRI | PM10 Primary (Filt + Cond) | 0
FL | WELLHEAD COMPRESSOR ENGINES | 2310023102 | PM25-FIL | PM2.5 Filterable | 0
FL | WELLHEAD COMPRESSOR ENGINES | 2310023102 | PM25-PRI | PM2.5 Primary (Filt + Cond) | 0
FL | WELLHEAD COMPRESSOR ENGINES | 2310023102 | PM-CON | PM Condensible | 0
FL | WELLHEAD COMPRESSOR ENGINES | 2310023102 | SO2 | Sulfur Dioxide | 0
FL | WELLHEAD COMPRESSOR ENGINES | 2310023102 | VOC | Volatile Organic Compounds | 0
FL | WELLHEAD COMPRESSOR ENGINES | 2310023202 | 100414 | Ethyl Benzene | 0
FL | WELLHEAD COMPRESSOR ENGINES | 2310023202 | 100425 | Styrene | 0
FL | WELLHEAD COMPRESSOR ENGINES | 2310023202 | 106934 | Ethylene dibromide | 0
FL | WELLHEAD COMPRESSOR ENGINES | 2310023202 | 106990 | 1,3-Butadiene | 0
FL | WELLHEAD COMPRESSOR ENGINES | 2310023202 | 107028 | Acrolein | 0
FL | WELLHEAD COMPRESSOR ENGINES | 2310023202 | 108883 | Toluene | 0
FL | WELLHEAD COMPRESSOR ENGINES | 2310023202 | 108907 | Chlorobenzene | 0
FL | WELLHEAD COMPRESSOR ENGINES | 2310023202 | 108952 | Phenol | 0
FL | WELLHEAD COMPRESSOR ENGINES | 2310023202 | 110543 | Hexane | 0
FL | WELLHEAD COMPRESSOR ENGINES | 2310023202 | 1330207 | Xylenes | 0
FL | WELLHEAD COMPRESSOR ENGINES | 2310023202 | 250 | Polycyclic Aromatic Hydrocarbons (PAH) | 0
FL | WELLHEAD COMPRESSOR ENGINES | 2310023202 | 50000 | Formaldehyde | 0
FL | WELLHEAD COMPRESSOR ENGINES | 2310023202 | 540841 | 2,2,4-Trimethylpentane | 0
FL | WELLHEAD COMPRESSOR ENGINES | 2310023202 | 542756 | Dichloropropene, 1,3- | 0
FL | WELLHEAD COMPRESSOR ENGINES | 2310023202 | 67561 | Methanol | 0
FL | WELLHEAD COMPRESSOR ENGINES | 2310023202 | 67663 | Chloroform | 0
FL | WELLHEAD COMPRESSOR ENGINES | 2310023202 | 71432 | Benzene | 0
FL | WELLHEAD COMPRESSOR ENGINES | 2310023202 | 75003 | Ethyl chloride | 0
FL | WELLHEAD COMPRESSOR ENGINES | 2310023202 | 75014 | Vinyl chloride | 0
FL | WELLHEAD COMPRESSOR ENGINES | 2310023202 | 75070 | Acetaldehyde | 0
FL | WELLHEAD COMPRESSOR ENGINES | 2310023202 | 75092 | Methylene chloride | 0
FL | WELLHEAD COMPRESSOR ENGINES | 2310023202 | 75343 | Dichloroethane, 1,1- | 0
FL | WELLHEAD COMPRESSOR ENGINES | 2310023202 | 78875 | Propylene dichloride | 0
FL | WELLHEAD COMPRESSOR ENGINES | 2310023202 | 79005 | Trichloroethane, 1,1,2- | 0
FL | WELLHEAD COMPRESSOR ENGINES | 2310023202 | 79345 | Tetrachloroethane, 1,1,2,2- | 0
FL | WELLHEAD COMPRESSOR ENGINES | 2310023202 | 91203 | Naphthalene | 0
FL | WELLHEAD COMPRESSOR ENGINES | 2310023202 | 92524 | Biphenyl | 0
FL | WELLHEAD COMPRESSOR ENGINES | 2310023202 | CH4 | Methane | 0
FL | WELLHEAD COMPRESSOR ENGINES | 2310023202 | CO | Carbon Monoxide | 0
FL | WELLHEAD COMPRESSOR ENGINES | 2310023202 | CO2 | Carbon Dioxide | 0
FL | WELLHEAD COMPRESSOR ENGINES | 2310023202 | N2O | Nitrous Oxide | 0
FL | WELLHEAD COMPRESSOR ENGINES | 2310023202 | NOX | Nitrogen Oxides | 0
FL | WELLHEAD COMPRESSOR ENGINES | 2310023202 | PM10-FIL | PM10 Filterable | 0
FL | WELLHEAD COMPRESSOR ENGINES | 2310023202 | PM10-PRI | PM10 Primary (Filt + Cond) | 0
FL | WELLHEAD COMPRESSOR ENGINES | 2310023202 | PM25-FIL | PM2.5 Filterable | 0
FL | WELLHEAD COMPRESSOR ENGINES | 2310023202 | PM25-PRI | PM2.5 Primary (Filt + Cond) | 0
FL | WELLHEAD COMPRESSOR ENGINES | 2310023202 | PM-CON | PM Condensible | 0
FL | WELLHEAD COMPRESSOR ENGINES | 2310023202 | SO2 | Sulfur Dioxide | 0
FL | WELLHEAD COMPRESSOR ENGINES | 2310023202 | VOC | Volatile Organic Compounds | 0
FL | WELLHEAD COMPRESSOR ENGINES | 2310023302 | 100414 | Ethyl Benzene | 0
FL | WELLHEAD COMPRESSOR ENGINES | 2310023302 | 100425 | Styrene | 0
FL | WELLHEAD COMPRESSOR ENGINES | 2310023302 | 106934 | Ethylene dibromide | 0
FL | WELLHEAD COMPRESSOR ENGINES | 2310023302 | 106990 | 1,3-Butadiene | 0
FL | WELLHEAD COMPRESSOR ENGINES | 2310023302 | 107028 | Acrolein | 0
FL | WELLHEAD COMPRESSOR ENGINES | 2310023302 | 108883 | Toluene | 0
FL | WELLHEAD COMPRESSOR ENGINES | 2310023302 | 108907 | Chlorobenzene | 0
FL | WELLHEAD COMPRESSOR ENGINES | 2310023302 | 1330207 | Xylenes | 0
FL | WELLHEAD COMPRESSOR ENGINES | 2310023302 | 250 | Polycyclic Aromatic Hydrocarbons (PAH) | 0
FL | WELLHEAD COMPRESSOR ENGINES | 2310023302 | 50000 | Formaldehyde | 0
FL | WELLHEAD COMPRESSOR ENGINES | 2310023302 | 542756 | Dichloropropene, 1,3- | 0
FL | WELLHEAD COMPRESSOR ENGINES | 2310023302 | 67561 | Methanol | 0
FL | WELLHEAD COMPRESSOR ENGINES | 2310023302 | 67663 | Chloroform | 0
FL | WELLHEAD COMPRESSOR ENGINES | 2310023302 | 71432 | Benzene | 0
FL | WELLHEAD COMPRESSOR ENGINES | 2310023302 | 75014 | Vinyl chloride | 0
FL | WELLHEAD COMPRESSOR ENGINES | 2310023302 | 75070 | Acetaldehyde | 0
FL | WELLHEAD COMPRESSOR ENGINES | 2310023302 | 75092 | Methylene chloride | 0
FL | WELLHEAD COMPRESSOR ENGINES | 2310023302 | 75343 | Dichloroethane, 1,1- | 0
FL | WELLHEAD COMPRESSOR ENGINES | 2310023302 | 78875 | Propylene dichloride | 0
FL | WELLHEAD COMPRESSOR ENGINES | 2310023302 | 79005 | Trichloroethane, 1,1,2- | 0
FL | WELLHEAD COMPRESSOR ENGINES | 2310023302 | 79345 | Tetrachloroethane, 1,1,2,2- | 0
FL | WELLHEAD COMPRESSOR ENGINES | 2310023302 | 91203 | Naphthalene | 0
FL | WELLHEAD COMPRESSOR ENGINES | 2310023302 | CH4 | Methane | 0
FL | WELLHEAD COMPRESSOR ENGINES | 2310023302 | CO | Carbon Monoxide | 0
FL | WELLHEAD COMPRESSOR ENGINES | 2310023302 | CO2 | Carbon Dioxide | 0
FL | WELLHEAD COMPRESSOR ENGINES | 2310023302 | N2O | Nitrous Oxide | 0
FL | WELLHEAD COMPRESSOR ENGINES | 2310023302 | NOX | Nitrogen Oxides | 0
FL | WELLHEAD COMPRESSOR ENGINES | 2310023302 | PM10-FIL | PM10 Filterable | 0
FL | WELLHEAD COMPRESSOR ENGINES | 2310023302 | PM10-PRI | PM10 Primary (Filt + Cond) | 0
FL | WELLHEAD COMPRESSOR ENGINES | 2310023302 | PM25-FIL | PM2.5 Filterable | 0
FL | WELLHEAD COMPRESSOR ENGINES | 2310023302 | PM25-PRI | PM2.5 Primary (Filt + Cond) | 0
FL | WELLHEAD COMPRESSOR ENGINES | 2310023302 | PM-CON | PM Condensible | 0
FL | WELLHEAD COMPRESSOR ENGINES | 2310023302 | SO2 | Sulfur Dioxide | 0
FL | WELLHEAD COMPRESSOR ENGINES | 2310023302 | VOC | Volatile Organic Compounds | 0
ID | ARTIFICIAL LIFTS | 2310011600 | 100414 | Ethyl Benzene | 0
ID | ARTIFICIAL LIFTS | 2310011600 | 100425 | Styrene | 0
ID | ARTIFICIAL LIFTS | 2310011600 | 106934 | Ethylene dibromide | 0
ID | ARTIFICIAL LIFTS | 2310011600 | 106990 | 1,3-Butadiene | 0
ID | ARTIFICIAL LIFTS | 2310011600 | 107028 | Acrolein | 0
ID | ARTIFICIAL LIFTS | 2310011600 | 108883 | Toluene | 0
ID | ARTIFICIAL LIFTS | 2310011600 | 108907 | Chlorobenzene | 0
ID | ARTIFICIAL LIFTS | 2310011600 | 1330207 | Xylenes | 0
ID | ARTIFICIAL LIFTS | 2310011600 | 250 | Polycyclic Aromatic Hydrocarbons (PAH) | 0
ID | ARTIFICIAL LIFTS | 2310011600 | 50000 | Formaldehyde | 0
ID | ARTIFICIAL LIFTS | 2310011600 | 542756 | Dichloropropene, 1,3- | 0
ID | ARTIFICIAL LIFTS | 2310011600 | 67561 | Methanol | 0
ID | ARTIFICIAL LIFTS | 2310011600 | 67663 | Chloroform | 0
ID | ARTIFICIAL LIFTS | 2310011600 | 71432 | Benzene | 0
ID | ARTIFICIAL LIFTS | 2310011600 | 75014 | Vinyl chloride | 0
ID | ARTIFICIAL LIFTS | 2310011600 | 75070 | Acetaldehyde | 0
ID | ARTIFICIAL LIFTS | 2310011600 | 75092 | Methylene chloride | 0
ID | ARTIFICIAL LIFTS | 2310011600 | 75343 | Dichloroethane, 1,1- | 0
ID | ARTIFICIAL LIFTS | 2310011600 | 78875 | Propylene dichloride | 0
ID | ARTIFICIAL LIFTS | 2310011600 | 79005 | Trichloroethane, 1,1,2- | 0
ID | ARTIFICIAL LIFTS | 2310011600 | 79345 | Tetrachloroethane, 1,1,2,2- | 0
ID | ARTIFICIAL LIFTS | 2310011600 | 91203 | Naphthalene | 0
ID | ARTIFICIAL LIFTS | 2310011600 | CH4 | Methane | 0
ID | ARTIFICIAL LIFTS | 2310011600 | CO | Carbon Monoxide | 0
ID | ARTIFICIAL LIFTS | 2310011600 | CO2 | Carbon Dioxide | 0
ID | ARTIFICIAL LIFTS | 2310011600 | N2O | Nitrous Oxide | 0
ID | ARTIFICIAL LIFTS | 2310011600 | NOX | Nitrogen Oxides | 0
ID | ARTIFICIAL LIFTS | 2310011600 | PM10-FIL | PM10 Filterable | 0
ID | ARTIFICIAL LIFTS | 2310011600 | PM10-PRI | PM10 Primary (Filt + Cond) | 0
ID | ARTIFICIAL LIFTS | 2310011600 | PM25-FIL | PM2.5 Filterable | 0
ID | ARTIFICIAL LIFTS | 2310011600 | PM25-PRI | PM2.5 Primary (Filt + Cond) | 0
ID | ARTIFICIAL LIFTS | 2310011600 | PM-CON | PM Condensible | 0
ID | ARTIFICIAL LIFTS | 2310011600 | SO2 | Sulfur Dioxide | 0
ID | ARTIFICIAL LIFTS | 2310011600 | VOC | Volatile Organic Compounds | 0
ID | ASSOCIATED GAS | 2310011001 | 100414 | Ethyl Benzene | 0
ID | ASSOCIATED GAS | 2310011001 | 108883 | Toluene | 0
ID | ASSOCIATED GAS | 2310011001 | 1330207 | Xylenes | 0
ID | ASSOCIATED GAS | 2310011001 | 50000 | Formaldehyde | 0
ID | ASSOCIATED GAS | 2310011001 | 71432 | Benzene | 0
ID | ASSOCIATED GAS | 2310011001 | 7783064 | Hydrogen Sulfide | 0
ID | ASSOCIATED GAS | 2310011001 | CH4 | Methane | 0
ID | ASSOCIATED GAS | 2310011001 | CO | Carbon Monoxide | 0
ID | ASSOCIATED GAS | 2310011001 | CO2 | Carbon Dioxide | 0
ID | ASSOCIATED GAS | 2310011001 | N2O | Nitrous Oxide | 0
ID | ASSOCIATED GAS | 2310011001 | NOX | Nitrogen Oxides | 0
ID | ASSOCIATED GAS | 2310011001 | SO2 | Sulfur Dioxide | 0
ID | ASSOCIATED GAS | 2310011001 | VOC | Volatile Organic Compounds | 0
ID | CBM DEWATERING PUMPS | 2310023000 | 100414 | Ethyl Benzene | 0
ID | CBM DEWATERING PUMPS | 2310023000 | 100425 | Styrene | 0
ID | CBM DEWATERING PUMPS | 2310023000 | 106934 | Ethylene dibromide | 0
ID | CBM DEWATERING PUMPS | 2310023000 | 106990 | 1,3-Butadiene | 0
ID | CBM DEWATERING PUMPS | 2310023000 | 107028 | Acrolein | 0
ID | CBM DEWATERING PUMPS | 2310023000 | 108883 | Toluene | 0
ID | CBM DEWATERING PUMPS | 2310023000 | 108907 | Chlorobenzene | 0
ID | CBM DEWATERING PUMPS | 2310023000 | 1330207 | Xylenes | 0
ID | CBM DEWATERING PUMPS | 2310023000 | 250 | Polycyclic Aromatic Hydrocarbons (PAH) | 0
ID | CBM DEWATERING PUMPS | 2310023000 | 50000 | Formaldehyde | 0
ID | CBM DEWATERING PUMPS | 2310023000 | 542756 | Dichloropropene, 1,3- | 0
ID | CBM DEWATERING PUMPS | 2310023000 | 67561 | Methanol | 0
ID | CBM DEWATERING PUMPS | 2310023000 | 67663 | Chloroform | 0
ID | CBM DEWATERING PUMPS | 2310023000 | 71432 | Benzene | 0
ID | CBM DEWATERING PUMPS | 2310023000 | 75014 | Vinyl chloride | 0
ID | CBM DEWATERING PUMPS | 2310023000 | 75070 | Acetaldehyde | 0
ID | CBM DEWATERING PUMPS | 2310023000 | 75092 | Methylene chloride | 0
ID | CBM DEWATERING PUMPS | 2310023000 | 75343 | Dichloroethane, 1,1- | 0
ID | CBM DEWATERING PUMPS | 2310023000 | 78875 | Propylene dichloride | 0
ID | CBM DEWATERING PUMPS | 2310023000 | 79005 | Trichloroethane, 1,1,2- | 0
ID | CBM DEWATERING PUMPS | 2310023000 | 79345 | Tetrachloroethane, 1,1,2,2- | 0
ID | CBM DEWATERING PUMPS | 2310023000 | 91203 | Naphthalene | 0
ID | CBM DEWATERING PUMPS | 2310023000 | CH4 | Methane | 0
ID | CBM DEWATERING PUMPS | 2310023000 | CO | Carbon Monoxide | 0
ID | CBM DEWATERING PUMPS | 2310023000 | CO2 | Carbon Dioxide | 0
ID | CBM DEWATERING PUMPS | 2310023000 | N2O | Nitrous Oxide | 0
ID | CBM DEWATERING PUMPS | 2310023000 | NOX | Nitrogen Oxides | 0
ID | CBM DEWATERING PUMPS | 2310023000 | PM10-FIL | PM10 Filterable | 0
ID | CBM DEWATERING PUMPS | 2310023000 | PM10-PRI | PM10 Primary (Filt + Cond) | 0
ID | CBM DEWATERING PUMPS | 2310023000 | PM25-FIL | PM2.5 Filterable | 0
ID | CBM DEWATERING PUMPS | 2310023000 | PM25-PRI | PM2.5 Primary (Filt + Cond) | 0
ID | CBM DEWATERING PUMPS | 2310023000 | PM-CON | PM Condensible | 0
ID | CBM DEWATERING PUMPS | 2310023000 | SO2 | Sulfur Dioxide | 0
ID | CBM DEWATERING PUMPS | 2310023000 | VOC | Volatile Organic Compounds | 0
ID | CONDENSATE TANKS | 2310021010 | 100414 | Ethyl Benzene | 0.031578
ID | CONDENSATE TANKS | 2310021010 | 108883 | Toluene | 0.20175
ID | CONDENSATE TANKS | 2310021010 | 1330207 | Xylenes | 0.12039
ID | CONDENSATE TANKS | 2310021010 | 50000 | Formaldehyde | 0.53599
ID | CONDENSATE TANKS | 2310021010 | 71432 | Benzene | 0.16041
ID | CONDENSATE TANKS | 2310021010 | 7783064 | Hydrogen Sulfide | 0
ID | CONDENSATE TANKS | 2310021010 | CH4 | Methane | 21.1213
ID | CONDENSATE TANKS | 2310021010 | CO | Carbon Monoxide | 2.0014
ID | CONDENSATE TANKS | 2310021010 | CO2 | Carbon Dioxide | 658.5316
ID | CONDENSATE TANKS | 2310021010 | N2O | Nitrous Oxide | 0.0040048
ID | CONDENSATE TANKS | 2310021010 | NOX | Nitrogen Oxides | 0.45193
ID | CONDENSATE TANKS | 2310021010 | SO2 | Sulfur Dioxide | 0
ID | CONDENSATE TANKS | 2310021010 | VOC | Volatile Organic Compounds | 56.1434
ID | CONDENSATE TANKS | 2310023010 | 100414 | Ethyl Benzene | 0
ID | CONDENSATE TANKS | 2310023010 | 108883 | Toluene | 0
ID | CONDENSATE TANKS | 2310023010 | 1330207 | Xylenes | 0
ID | CONDENSATE TANKS | 2310023010 | 50000 | Formaldehyde | 0
ID | CONDENSATE TANKS | 2310023010 | 71432 | Benzene | 0
ID | CONDENSATE TANKS | 2310023010 | 7783064 | Hydrogen Sulfide | 0
ID | CONDENSATE TANKS | 2310023010 | CH4 | Methane | 0
ID | CONDENSATE TANKS | 2310023010 | CO | Carbon Monoxide | 0
ID | CONDENSATE TANKS | 2310023010 | CO2 | Carbon Dioxide | 0
ID | CONDENSATE TANKS | 2310023010 | N2O | Nitrous Oxide | 0
ID | CONDENSATE TANKS | 2310023010 | NOX | Nitrogen Oxides | 0
ID | CONDENSATE TANKS | 2310023010 | SO2 | Sulfur Dioxide | 0
ID | CONDENSATE TANKS | 2310023010 | VOC | Volatile Organic Compounds | 0
ID | CRUDE OIL TANKS | 2310010200 | 100414 | Ethyl Benzene | 0
ID | CRUDE OIL TANKS | 2310010200 | 108883 | Toluene | 0
ID | CRUDE OIL TANKS | 2310010200 | 1330207 | Xylenes | 0
ID | CRUDE OIL TANKS | 2310010200 | 50000 | Formaldehyde | 0
ID | CRUDE OIL TANKS | 2310010200 | 71432 | Benzene | 0
ID | CRUDE OIL TANKS | 2310010200 | 7783064 | Hydrogen Sulfide | 0
ID | CRUDE OIL TANKS | 2310010200 | CH4 | Methane | 0
ID | CRUDE OIL TANKS | 2310010200 | CO | Carbon Monoxide | 0
ID | CRUDE OIL TANKS | 2310010200 | CO2 | Carbon Dioxide | 0
ID | CRUDE OIL TANKS | 2310010200 | N2O | Nitrous Oxide | 0
ID | CRUDE OIL TANKS | 2310010200 | NOX | Nitrogen Oxides | 0
ID | CRUDE OIL TANKS | 2310010200 | SO2 | Sulfur Dioxide | 0
ID | CRUDE OIL TANKS | 2310010200 | VOC | Volatile Organic Compounds | 0
ID | DEHYDRATORS | 2310021400 | 100414 | Ethyl Benzene | 0.10436
ID | DEHYDRATORS | 2310021400 | 107028 | Acrolein | 5.4124e-06
ID | DEHYDRATORS | 2310021400 | 108883 | Toluene | 1.2523
ID | DEHYDRATORS | 2310021400 | 110543 | Hexane | 0.00053063
ID | DEHYDRATORS | 2310021400 | 1330207 | Xylenes | 4.8006
ID | DEHYDRATORS | 2310021400 | 50000 | Formaldehyde | 2.2109e-05
ID | DEHYDRATORS | 2310021400 | 71432 | Benzene | 2.4003
ID | DEHYDRATORS | 2310021400 | 75070 | Acetaldehyde | 4.781e-06
ID | DEHYDRATORS | 2310021400 | 7783064 | Hydrogen Sulfide | 0
ID | DEHYDRATORS | 2310021400 | 91203 | Naphthalene | 1.7982e-07
ID | DEHYDRATORS | 2310021400 | CH4 | Methane | 10.7498
ID | DEHYDRATORS | 2310021400 | CO | Carbon Monoxide | 0.024763
ID | DEHYDRATORS | 2310021400 | CO2 | Carbon Dioxide | 35.3753
ID | DEHYDRATORS | 2310021400 | N2O | Nitrous Oxide | 0.00064855
ID | DEHYDRATORS | 2310021400 | NOX | Nitrogen Oxides | 0.017157
ID | DEHYDRATORS | 2310021400 | PM10-FIL | PM10 Filterable | 0.00056011
ID | DEHYDRATORS | 2310021400 | PM10-PRI | PM10 Primary (Filt + Cond) | 0.0022404
ID | DEHYDRATORS | 2310021400 | PM25-FIL | PM2.5 Filterable | 0.00056011
ID | DEHYDRATORS | 2310021400 | PM25-PRI | PM2.5 Primary (Filt + Cond) | 0.0022404
ID | DEHYDRATORS | 2310021400 | PM-CON | PM Condensible | 0.0016803
ID | DEHYDRATORS | 2310021400 | SO2 | Sulfur Dioxide | 0.00017688
ID | DEHYDRATORS | 2310021400 | VOC | Volatile Organic Compounds | 10.4377
ID | DEHYDRATORS | 2310023400 | 100414 | Ethyl Benzene | 0
ID | DEHYDRATORS | 2310023400 | 107028 | Acrolein | 0
ID | DEHYDRATORS | 2310023400 | 108883 | Toluene | 0
ID | DEHYDRATORS | 2310023400 | 110543 | Hexane | 0
ID | DEHYDRATORS | 2310023400 | 1330207 | Xylenes | 0
ID | DEHYDRATORS | 2310023400 | 50000 | Formaldehyde | 0
ID | DEHYDRATORS | 2310023400 | 71432 | Benzene | 0
ID | DEHYDRATORS | 2310023400 | 75070 | Acetaldehyde | 0
ID | DEHYDRATORS | 2310023400 | 7783064 | Hydrogen Sulfide | 0
ID | DEHYDRATORS | 2310023400 | 91203 | Naphthalene | 0
ID | DEHYDRATORS | 2310023400 | CH4 | Methane | 0
ID | DEHYDRATORS | 2310023400 | CO | Carbon Monoxide | 0
ID | DEHYDRATORS | 2310023400 | CO2 | Carbon Dioxide | 0
ID | DEHYDRATORS | 2310023400 | N2O | Nitrous Oxide | 0
ID | DEHYDRATORS | 2310023400 | NOX | Nitrogen Oxides | 0
ID | DEHYDRATORS | 2310023400 | PM10-FIL | PM10 Filterable | 0
ID | DEHYDRATORS | 2310023400 | PM10-PRI | PM10 Primary (Filt + Cond) | 0
ID | DEHYDRATORS | 2310023400 | PM25-FIL | PM2.5 Filterable | 0
ID | DEHYDRATORS | 2310023400 | PM25-PRI | PM2.5 Primary (Filt + Cond) | 0
ID | DEHYDRATORS | 2310023400 | PM-CON | PM Condensible | 0
ID | DEHYDRATORS | 2310023400 | SO2 | Sulfur Dioxide | 0
ID | DEHYDRATORS | 2310023400 | VOC | Volatile Organic Compounds | 0
ID | DRILL RIGS | 2310000220 | 100414 | Ethyl Benzene | 0.00043089
ID | DRILL RIGS | 2310000220 | 100425 | Styrene | 0
ID | DRILL RIGS | 2310000220 | 106990 | 1,3-Butadiene | 0.0001622
ID | DRILL RIGS | 2310000220 | 108883 | Toluene | 0.0033388
ID | DRILL RIGS | 2310000220 | 110543 | Hexane | 2.2736e-05
ID | DRILL RIGS | 2310000220 | 123386 | Propionaldehyde | 0.0019674
ID | DRILL RIGS | 2310000220 | 1330207 | Xylenes | 0.0013958
ID | DRILL RIGS | 2310000220 | 50000 | Formaldehyde | 0.02553
ID | DRILL RIGS | 2310000220 | 540841 | 2,2,4-Trimethylpentane | 0.00070563
ID | DRILL RIGS | 2310000220 | 67561 | Methanol | 3.0635e-05
ID | DRILL RIGS | 2310000220 | 71432 | Benzene | 0.0045991
ID | DRILL RIGS | 2310000220 | 7439921 | Lead | 3.1243e-06
ID | DRILL RIGS | 2310000220 | 7439965 | Manganese | 1.5951e-06
ID | DRILL RIGS | 2310000220 | 7439976 | Mercury | 1.6795e-08
ID | DRILL RIGS | 2310000220 | 7440020 | Nickel | 2.731e-06
ID | DRILL RIGS | 2310000220 | 7440360 | Antimony | 2.678e-06
ID | DRILL RIGS | 2310000220 | 7440382 | Arsenic | 1.2635e-06
ID | DRILL RIGS | 2310000220 | 7440439 | Cadmium | 2.9755e-06
ID | DRILL RIGS | 2310000220 | 7440484 | Cobalt | 8.1828e-07
ID | DRILL RIGS | 2310000220 | 75070 | Acetaldehyde | 0.009188
ID | DRILL RIGS | 2310000220 | 7723140 | Phosphorus | 9.4474e-06
ID | DRILL RIGS | 2310000220 | 7782492 | Selenium | 7.4389e-07
ID | DRILL RIGS | 2310000220 | 7782505 | Chlorine | 2.559e-05
ID | DRILL RIGS | 2310000220 | 91203 | Naphthalene | 0.00042961
ID | DRILL RIGS | 2310000220 | 98828 | Cumene | 1.5317e-05
ID | DRILL RIGS | 2310000220 | CH4 | Methane | 0.0096434
ID | DRILL RIGS | 2310000220 | CO | Carbon Monoxide | 0.6386
ID | DRILL RIGS | 2310000220 | CO2 | Carbon Dioxide | 806.0122
ID | DRILL RIGS | 2310000220 | N2O | Nitrous Oxide | 0
ID | DRILL RIGS | 2310000220 | NOX | Nitrogen Oxides | 1.7156
ID | DRILL RIGS | 2310000220 | PM10-FIL | PM10 Filterable | 0.074389
ID | DRILL RIGS | 2310000220 | PM10-PRI | PM10 Primary (Filt + Cond) | 0.074389
ID | DRILL RIGS | 2310000220 | PM25-FIL | PM2.5 Filterable | 0.072157
ID | DRILL RIGS | 2310000220 | PM25-PRI | PM2.5 Primary (Filt + Cond) | 0.072157
ID | DRILL RIGS | 2310000220 | PM-CON | PM Condensible | 0
ID | DRILL RIGS | 2310000220 | SO2 | Sulfur Dioxide | 0.0023511
ID | DRILL RIGS | 2310000220 | VOC | Volatile Organic Compounds | 0.091921
ID | FUGITIVES | 2310011501 | 100414 | Ethyl Benzene | 0
ID | FUGITIVES | 2310011501 | 108883 | Toluene | 0
ID | FUGITIVES | 2310011501 | 1330207 | Xylenes | 0
ID | FUGITIVES | 2310011501 | 71432 | Benzene | 0
ID | FUGITIVES | 2310011501 | 7783064 | Hydrogen Sulfide | 0
ID | FUGITIVES | 2310011501 | CH4 | Methane | 0
ID | FUGITIVES | 2310011501 | CO2 | Carbon Dioxide | 0
ID | FUGITIVES | 2310011501 | VOC | Volatile Organic Compounds | 0
ID | FUGITIVES | 2310011502 | 100414 | Ethyl Benzene | 0
ID | FUGITIVES | 2310011502 | 108883 | Toluene | 0
ID | FUGITIVES | 2310011502 | 1330207 | Xylenes | 0
ID | FUGITIVES | 2310011502 | 71432 | Benzene | 0
ID | FUGITIVES | 2310011502 | 7783064 | Hydrogen Sulfide | 0
ID | FUGITIVES | 2310011502 | CH4 | Methane | 0
ID | FUGITIVES | 2310011502 | CO2 | Carbon Dioxide | 0
ID | FUGITIVES | 2310011502 | VOC | Volatile Organic Compounds | 0
ID | FUGITIVES | 2310011503 | 100414 | Ethyl Benzene | 0
ID | FUGITIVES | 2310011503 | 108883 | Toluene | 0
ID | FUGITIVES | 2310011503 | 1330207 | Xylenes | 0
ID | FUGITIVES | 2310011503 | 71432 | Benzene | 0
ID | FUGITIVES | 2310011503 | 7783064 | Hydrogen Sulfide | 0
ID | FUGITIVES | 2310011503 | CH4 | Methane | 0
ID | FUGITIVES | 2310011503 | CO2 | Carbon Dioxide | 0
ID | FUGITIVES | 2310011503 | VOC | Volatile Organic Compounds | 0
ID | FUGITIVES | 2310011505 | 100414 | Ethyl Benzene | 0
ID | FUGITIVES | 2310011505 | 108883 | Toluene | 0
ID | FUGITIVES | 2310011505 | 1330207 | Xylenes | 0
ID | FUGITIVES | 2310011505 | 71432 | Benzene | 0
ID | FUGITIVES | 2310011505 | 7783064 | Hydrogen Sulfide | 0
ID | FUGITIVES | 2310011505 | CH4 | Methane | 0
ID | FUGITIVES | 2310011505 | CO2 | Carbon Dioxide | 0
ID | FUGITIVES | 2310011505 | VOC | Volatile Organic Compounds | 0
ID | FUGITIVES | 2310021501 | 100414 | Ethyl Benzene | 0.00010025
ID | FUGITIVES | 2310021501 | 108883 | Toluene | 0.0010778
ID | FUGITIVES | 2310021501 | 1330207 | Xylenes | 0.00031948
ID | FUGITIVES | 2310021501 | 71432 | Benzene | 0.0012638
ID | FUGITIVES | 2310021501 | 7783064 | Hydrogen Sulfide | 0.00082959
ID | FUGITIVES | 2310021501 | CH4 | Methane | 0.98074
ID | FUGITIVES | 2310021501 | CO2 | Carbon Dioxide | 0.048866
ID | FUGITIVES | 2310021501 | VOC | Volatile Organic Compounds | 0.28947
ID | FUGITIVES | 2310021502 | 100414 | Ethyl Benzene | 5.7002e-05
ID | FUGITIVES | 2310021502 | 108883 | Toluene | 0.00054198
ID | FUGITIVES | 2310021502 | 1330207 | Xylenes | 0.00016346
ID | FUGITIVES | 2310021502 | 71432 | Benzene | 0.00064665
ID | FUGITIVES | 2310021502 | 7783064 | Hydrogen Sulfide | 0.00058583
ID | FUGITIVES | 2310021502 | CH4 | Methane | 0.49792
ID | FUGITIVES | 2310021502 | CO2 | Carbon Dioxide | 0.025037
ID | FUGITIVES | 2310021502 | VOC | Volatile Organic Compounds | 0.15043
ID | FUGITIVES | 2310021503 | 100414 | Ethyl Benzene | 2.18e-05
ID | FUGITIVES | 2310021503 | 108883 | Toluene | 0.00033697
ID | FUGITIVES | 2310021503 | 1330207 | Xylenes | 9.5825e-05
ID | FUGITIVES | 2310021503 | 71432 | Benzene | 0.00037899
ID | FUGITIVES | 2310021503 | 7783064 | Hydrogen Sulfide | 1.5071e-05
ID | FUGITIVES | 2310021503 | CH4 | Methane | 0.29976
ID | FUGITIVES | 2310021503 | CO2 | Carbon Dioxide | 0.014605
ID | FUGITIVES | 2310021503 | VOC | Volatile Organic Compounds | 0.083449
ID | FUGITIVES | 2310021505 | 100414 | Ethyl Benzene | 0.00074981
ID | FUGITIVES | 2310021505 | 108883 | Toluene | 0.0075111
ID | FUGITIVES | 2310021505 | 1330207 | Xylenes | 0.0022482
ID | FUGITIVES | 2310021505 | 71432 | Benzene | 0.0088937
ID | FUGITIVES | 2310021505 | 7783064 | Hydrogen Sulfide | 0.0070909
ID | FUGITIVES | 2310021505 | CH4 | Methane | 6.8715
ID | FUGITIVES | 2310021505 | CO2 | Carbon Dioxide | 0.34415
ID | FUGITIVES | 2310021505 | VOC | Volatile Organic Compounds | 2.0551
ID | FUGITIVES | 2310021506 | 100414 | Ethyl Benzene | 0
ID | FUGITIVES | 2310021506 | 108883 | Toluene | 0
ID | FUGITIVES | 2310021506 | 1330207 | Xylenes | 0
ID | FUGITIVES | 2310021506 | 71432 | Benzene | 0
ID | FUGITIVES | 2310021506 | 7783064 | Hydrogen Sulfide | 4.2199e-05
ID | FUGITIVES | 2310021506 | CH4 | Methane | 2.3928
ID | FUGITIVES | 2310021506 | CO2 | Carbon Dioxide | 0.11575
ID | FUGITIVES | 2310021506 | VOC | Volatile Organic Compounds | 0.68024
ID | FUGITIVES | 2310023511 | 100414 | Ethyl Benzene | 0
ID | FUGITIVES | 2310023511 | 108883 | Toluene | 0
ID | FUGITIVES | 2310023511 | 1330207 | Xylenes | 0
ID | FUGITIVES | 2310023511 | 71432 | Benzene | 0
ID | FUGITIVES | 2310023511 | 7783064 | Hydrogen Sulfide | 0
ID | FUGITIVES | 2310023511 | CH4 | Methane | 0
ID | FUGITIVES | 2310023511 | CO2 | Carbon Dioxide | 0
ID | FUGITIVES | 2310023511 | VOC | Volatile Organic Compounds | 0
ID | FUGITIVES | 2310023512 | 100414 | Ethyl Benzene | 0
ID | FUGITIVES | 2310023512 | 108883 | Toluene | 0
ID | FUGITIVES | 2310023512 | 1330207 | Xylenes | 0
ID | FUGITIVES | 2310023512 | 71432 | Benzene | 0
ID | FUGITIVES | 2310023512 | 7783064 | Hydrogen Sulfide | 0
ID | FUGITIVES | 2310023512 | CH4 | Methane | 0
ID | FUGITIVES | 2310023512 | CO2 | Carbon Dioxide | 0
ID | FUGITIVES | 2310023512 | VOC | Volatile Organic Compounds | 0
ID | FUGITIVES | 2310023513 | 100414 | Ethyl Benzene | 0
ID | FUGITIVES | 2310023513 | 108883 | Toluene | 0
ID | FUGITIVES | 2310023513 | 1330207 | Xylenes | 0
ID | FUGITIVES | 2310023513 | 71432 | Benzene | 0
ID | FUGITIVES | 2310023513 | 7783064 | Hydrogen Sulfide | 0
ID | FUGITIVES | 2310023513 | CH4 | Methane | 0
ID | FUGITIVES | 2310023513 | CO2 | Carbon Dioxide | 0
ID | FUGITIVES | 2310023513 | VOC | Volatile Organic Compounds | 0
ID | FUGITIVES | 2310023515 | 100414 | Ethyl Benzene | 0
ID | FUGITIVES | 2310023515 | 108883 | Toluene | 0
ID | FUGITIVES | 2310023515 | 1330207 | Xylenes | 0
ID | FUGITIVES | 2310023515 | 71432 | Benzene | 0
ID | FUGITIVES | 2310023515 | 7783064 | Hydrogen Sulfide | 0
ID | FUGITIVES | 2310023515 | CH4 | Methane | 0
ID | FUGITIVES | 2310023515 | CO2 | Carbon Dioxide | 0
ID | FUGITIVES | 2310023515 | VOC | Volatile Organic Compounds | 0
ID | FUGITIVES | 2310023516 | 100414 | Ethyl Benzene | 0
ID | FUGITIVES | 2310023516 | 108883 | Toluene | 0
ID | FUGITIVES | 2310023516 | 1330207 | Xylenes | 0
ID | FUGITIVES | 2310023516 | 71432 | Benzene | 0
ID | FUGITIVES | 2310023516 | 7783064 | Hydrogen Sulfide | 0
ID | FUGITIVES | 2310023516 | CH4 | Methane | 0
ID | FUGITIVES | 2310023516 | CO2 | Carbon Dioxide | 0
ID | FUGITIVES | 2310023516 | VOC | Volatile Organic Compounds | 0
ID | GAS-ACTUATED PUMPS | 2310023310 | 100414 | Ethyl Benzene | 0
ID | GAS-ACTUATED PUMPS | 2310023310 | 108883 | Toluene | 0
ID | GAS-ACTUATED PUMPS | 2310023310 | 1330207 | Xylenes | 0
ID | GAS-ACTUATED PUMPS | 2310023310 | 71432 | Benzene | 0
ID | GAS-ACTUATED PUMPS | 2310023310 | 7783064 | Hydrogen Sulfide | 0
ID | GAS-ACTUATED PUMPS | 2310023310 | CH4 | Methane | 0
ID | GAS-ACTUATED PUMPS | 2310023310 | CO2 | Carbon Dioxide | 0
ID | GAS-ACTUATED PUMPS | 2310023310 | VOC | Volatile Organic Compounds | 0
ID | GAS-ACTUATED PUMPS | 2310111401 | 100414 | Ethyl Benzene | 0
ID | GAS-ACTUATED PUMPS | 2310111401 | 108883 | Toluene | 0
ID | GAS-ACTUATED PUMPS | 2310111401 | 1330207 | Xylenes | 0
ID | GAS-ACTUATED PUMPS | 2310111401 | 71432 | Benzene | 0
ID | GAS-ACTUATED PUMPS | 2310111401 | 7783064 | Hydrogen Sulfide | 0
ID | GAS-ACTUATED PUMPS | 2310111401 | CH4 | Methane | 0
ID | GAS-ACTUATED PUMPS | 2310111401 | CO2 | Carbon Dioxide | 0
ID | GAS-ACTUATED PUMPS | 2310111401 | VOC | Volatile Organic Compounds | 0
ID | GAS-ACTUATED PUMPS | 2310121401 | 100414 | Ethyl Benzene | 0.00070254
ID | GAS-ACTUATED PUMPS | 2310121401 | 108883 | Toluene | 0.011066
ID | GAS-ACTUATED PUMPS | 2310121401 | 1330207 | Xylenes | 0.0031409
ID | GAS-ACTUATED PUMPS | 2310121401 | 71432 | Benzene | 0.012411
ID | GAS-ACTUATED PUMPS | 2310121401 | 7783064 | Hydrogen Sulfide | 0.00016956
ID | GAS-ACTUATED PUMPS | 2310121401 | CH4 | Methane | 9.6159
ID | GAS-ACTUATED PUMPS | 2310121401 | CO2 | Carbon Dioxide | 0.46515
ID | GAS-ACTUATED PUMPS | 2310121401 | VOC | Volatile Organic Compounds | 2.7336
ID | HEATERS | 2310010100 | 107028 | Acrolein | 0
ID | HEATERS | 2310010100 | 108883 | Toluene | 0
ID | HEATERS | 2310010100 | 110543 | Hexane | 0
ID | HEATERS | 2310010100 | 50000 | Formaldehyde | 0
ID | HEATERS | 2310010100 | 71432 | Benzene | 0
ID | HEATERS | 2310010100 | 75070 | Acetaldehyde | 0
ID | HEATERS | 2310010100 | 91203 | Naphthalene | 0
ID | HEATERS | 2310010100 | CH4 | Methane | 0
ID | HEATERS | 2310010100 | CO | Carbon Monoxide | 0
ID | HEATERS | 2310010100 | CO2 | Carbon Dioxide | 0
ID | HEATERS | 2310010100 | N2O | Nitrous Oxide | 0
ID | HEATERS | 2310010100 | NOX | Nitrogen Oxides | 0
ID | HEATERS | 2310010100 | PM10-FIL | PM10 Filterable | 0
ID | HEATERS | 2310010100 | PM10-PRI | PM10 Primary (Filt + Cond) | 0
ID | HEATERS | 2310010100 | PM25-FIL | PM2.5 Filterable | 0
ID | HEATERS | 2310010100 | PM25-PRI | PM2.5 Primary (Filt + Cond) | 0
ID | HEATERS | 2310010100 | PM-CON | PM Condensible | 0
ID | HEATERS | 2310010100 | SO2 | Sulfur Dioxide | 0
ID | HEATERS | 2310010100 | VOC | Volatile Organic Compounds | 0
ID | HEATERS | 2310021100 | 107028 | Acrolein | 0.00015032
ID | HEATERS | 2310021100 | 108883 | Toluene | 2.7837e-05
ID | HEATERS | 2310021100 | 110543 | Hexane | 0.014737
ID | HEATERS | 2310021100 | 50000 | Formaldehyde | 0.00061404
ID | HEATERS | 2310021100 | 71432 | Benzene | 1.7193e-05
ID | HEATERS | 2310021100 | 75070 | Acetaldehyde | 0.00013278
ID | HEATERS | 2310021100 | 91203 | Naphthalene | 4.9942e-06
ID | HEATERS | 2310021100 | CH4 | Methane | 0.018831
ID | HEATERS | 2310021100 | CO | Carbon Monoxide | 0.68773
ID | HEATERS | 2310021100 | CO2 | Carbon Dioxide | 982.4712
ID | HEATERS | 2310021100 | N2O | Nitrous Oxide | 0.018012
ID | HEATERS | 2310021100 | NOX | Nitrogen Oxides | 0.4765
ID | HEATERS | 2310021100 | PM10-FIL | PM10 Filterable | 0.015556
ID | HEATERS | 2310021100 | PM10-PRI | PM10 Primary (Filt + Cond) | 0.062223
ID | HEATERS | 2310021100 | PM25-FIL | PM2.5 Filterable | 0.015556
ID | HEATERS | 2310021100 | PM25-PRI | PM2.5 Primary (Filt + Cond) | 0.062223
ID | HEATERS | 2310021100 | PM-CON | PM Condensible | 0.046667
ID | HEATERS | 2310021100 | SO2 | Sulfur Dioxide | 9.236e-09
ID | HEATERS | 2310021100 | VOC | Volatile Organic Compounds | 0.04503
ID | HEATERS | 2310023100 | 107028 | Acrolein | 0
ID | HEATERS | 2310023100 | 108883 | Toluene | 0
ID | HEATERS | 2310023100 | 110543 | Hexane | 0
ID | HEATERS | 2310023100 | 50000 | Formaldehyde | 0
ID | HEATERS | 2310023100 | 71432 | Benzene | 0
ID | HEATERS | 2310023100 | 75070 | Acetaldehyde | 0
ID | HEATERS | 2310023100 | 91203 | Naphthalene | 0
ID | HEATERS | 2310023100 | CH4 | Methane | 0
ID | HEATERS | 2310023100 | CO | Carbon Monoxide | 0
ID | HEATERS | 2310023100 | CO2 | Carbon Dioxide | 0
ID | HEATERS | 2310023100 | N2O | Nitrous Oxide | 0
ID | HEATERS | 2310023100 | NOX | Nitrogen Oxides | 0
ID | HEATERS | 2310023100 | PM10-FIL | PM10 Filterable | 0
ID | HEATERS | 2310023100 | PM10-PRI | PM10 Primary (Filt + Cond) | 0
ID | HEATERS | 2310023100 | PM25-FIL | PM2.5 Filterable | 0
ID | HEATERS | 2310023100 | PM25-PRI | PM2.5 Primary (Filt + Cond) | 0
ID | HEATERS | 2310023100 | PM-CON | PM Condensible | 0
ID | HEATERS | 2310023100 | SO2 | Sulfur Dioxide | 0
ID | HEATERS | 2310023100 | VOC | Volatile Organic Compounds | 0
ID | HYDRAULIC FRACTURING | 2310000660 | 100414 | Ethyl Benzene | 0
ID | HYDRAULIC FRACTURING | 2310000660 | 100425 | Styrene | 0
ID | HYDRAULIC FRACTURING | 2310000660 | 106990 | 1,3-Butadiene | 0
ID | HYDRAULIC FRACTURING | 2310000660 | 107028 | Acrolein | 0
ID | HYDRAULIC FRACTURING | 2310000660 | 108883 | Toluene | 0
ID | HYDRAULIC FRACTURING | 2310000660 | 110543 | Hexane | 0
ID | HYDRAULIC FRACTURING | 2310000660 | 120127 | Anthracene | 0
ID | HYDRAULIC FRACTURING | 2310000660 | 123386 | Propionaldehyde | 0
ID | HYDRAULIC FRACTURING | 2310000660 | 129000 | Pyrene | 0
ID | HYDRAULIC FRACTURING | 2310000660 | 1330207 | Xylenes | 0
ID | HYDRAULIC FRACTURING | 2310000660 | 18540299 | Chromium (VI) | 0
ID | HYDRAULIC FRACTURING | 2310000660 | 191242 | Benzo[g,h,i,]Perylene | 0
ID | HYDRAULIC FRACTURING | 2310000660 | 193395 | Indeno[1,2,3-c,d]Pyrene | 0
ID | HYDRAULIC FRACTURING | 2310000660 | 205992 | Benzo[b]Fluoranthene | 0
ID | HYDRAULIC FRACTURING | 2310000660 | 206440 | Fluoranthene | 0
ID | HYDRAULIC FRACTURING | 2310000660 | 207089 | Benzo[k]Fluoranthene | 0
ID | HYDRAULIC FRACTURING | 2310000660 | 208968 | Acenaphthylene | 0
ID | HYDRAULIC FRACTURING | 2310000660 | 218019 | Chrysene | 0
ID | HYDRAULIC FRACTURING | 2310000660 | 50000 | Formaldehyde | 0
ID | HYDRAULIC FRACTURING | 2310000660 | 50328 | Benzo[a]Pyrene | 0
ID | HYDRAULIC FRACTURING | 2310000660 | 53703 | Dibenzo[a,h]Anthracene | 0
ID | HYDRAULIC FRACTURING | 2310000660 | 540841 | 2,2,4-Trimethylpentane | 0
ID | HYDRAULIC FRACTURING | 2310000660 | 56553 | Benz[a]Anthracene | 0
ID | HYDRAULIC FRACTURING | 2310000660 | 67561 | Methanol | 0
ID | HYDRAULIC FRACTURING | 2310000660 | 71432 | Benzene | 0
ID | HYDRAULIC FRACTURING | 2310000660 | 7439921 | Lead | 0
ID | HYDRAULIC FRACTURING | 2310000660 | 7439965 | Manganese | 0
ID | HYDRAULIC FRACTURING | 2310000660 | 7439976 | Mercury | 0
ID | HYDRAULIC FRACTURING | 2310000660 | 7440020 | Nickel | 0
ID | HYDRAULIC FRACTURING | 2310000660 | 7440360 | Antimony | 0
ID | HYDRAULIC FRACTURING | 2310000660 | 7440382 | Arsenic | 0
ID | HYDRAULIC FRACTURING | 2310000660 | 7440439 | Cadmium | 0
ID | HYDRAULIC FRACTURING | 2310000660 | 7440484 | Cobalt | 0
ID | HYDRAULIC FRACTURING | 2310000660 | 75070 | Acetaldehyde | 0
ID | HYDRAULIC FRACTURING | 2310000660 | 7723140 | Phosphorus | 0
ID | HYDRAULIC FRACTURING | 2310000660 | 7782492 | Selenium | 0
ID | HYDRAULIC FRACTURING | 2310000660 | 7782505 | Chlorine | 0
ID | HYDRAULIC FRACTURING | 2310000660 | 83329 | Acenaphthene | 0
ID | HYDRAULIC FRACTURING | 2310000660 | 85018 | Phenanthrene | 0
ID | HYDRAULIC FRACTURING | 2310000660 | 86737 | Fluorene | 0
ID | HYDRAULIC FRACTURING | 2310000660 | 91203 | Naphthalene | 0
ID | HYDRAULIC FRACTURING | 2310000660 | 98828 | Cumene | 0
ID | HYDRAULIC FRACTURING | 2310000660 | CH4 | Methane | 0
ID | HYDRAULIC FRACTURING | 2310000660 | CO | Carbon Monoxide | 0
ID | HYDRAULIC FRACTURING | 2310000660 | CO2 | Carbon Dioxide | 0
ID | HYDRAULIC FRACTURING | 2310000660 | NH3 | Ammonia | 0
ID | HYDRAULIC FRACTURING | 2310000660 | NOX | Nitrogen Oxides | 0
ID | HYDRAULIC FRACTURING | 2310000660 | PM10-FIL | PM10 Filterable | 0
ID | HYDRAULIC FRACTURING | 2310000660 | PM10-PRI | PM10 Primary (Filt + Cond) | 0
ID | HYDRAULIC FRACTURING | 2310000660 | PM25-FIL | PM2.5 Filterable | 0
ID | HYDRAULIC FRACTURING | 2310000660 | PM25-PRI | PM2.5 Primary (Filt + Cond) | 0
ID | HYDRAULIC FRACTURING | 2310000660 | PM-CON | PM Condensible | 0
ID | HYDRAULIC FRACTURING | 2310000660 | SO2 | Sulfur Dioxide | 0
ID | HYDRAULIC FRACTURING | 2310000660 | VOC | Volatile Organic Compounds | 0
ID | LATERAL/GATHERING COMPRESSOR ENGINES | 2310021251 | 100414 | Ethyl Benzene | 1.3345e-05
ID | LATERAL/GATHERING COMPRESSOR ENGINES | 2310021251 | 100425 | Styrene | 7.9332e-06
ID | LATERAL/GATHERING COMPRESSOR ENGINES | 2310021251 | 106934 | Ethylene dibromide | 1.4892e-05
ID | LATERAL/GATHERING COMPRESSOR ENGINES | 2310021251 | 106990 | 1,3-Butadiene | 8.9753e-05
ID | LATERAL/GATHERING COMPRESSOR ENGINES | 2310021251 | 107028 | Acrolein | 0.0017278
ID | LATERAL/GATHERING COMPRESSOR ENGINES | 2310021251 | 108883 | Toluene | 0.00013715
ID | LATERAL/GATHERING COMPRESSOR ENGINES | 2310021251 | 108907 | Chlorobenzene | 1.0219e-05
ID | LATERAL/GATHERING COMPRESSOR ENGINES | 2310021251 | 108952 | Phenol | 8.0677e-06
ID | LATERAL/GATHERING COMPRESSOR ENGINES | 2310021251 | 1330207 | Xylenes | 6.1852e-05
ID | LATERAL/GATHERING COMPRESSOR ENGINES | 2310021251 | 250 | Polycyclic Aromatic Hydrocarbons (PAH) | 9.0425e-06
ID | LATERAL/GATHERING COMPRESSOR ENGINES | 2310021251 | 50000 | Formaldehyde | 0.017749
ID | LATERAL/GATHERING COMPRESSOR ENGINES | 2310021251 | 540841 | 2,2,4-Trimethylpentane | 8.4038e-05
ID | LATERAL/GATHERING COMPRESSOR ENGINES | 2310021251 | 542756 | Dichloropropene, 1,3- | 8.8745e-06
ID | LATERAL/GATHERING COMPRESSOR ENGINES | 2310021251 | 67561 | Methanol | 0.00084038
ID | LATERAL/GATHERING COMPRESSOR ENGINES | 2310021251 | 67663 | Chloroform | 9.5804e-06
ID | LATERAL/GATHERING COMPRESSOR ENGINES | 2310021251 | 71432 | Benzene | 0.00014791
ID | LATERAL/GATHERING COMPRESSOR ENGINES | 2310021251 | 75003 | Ethyl chloride | 6.2861e-07
ID | LATERAL/GATHERING COMPRESSOR ENGINES | 2310021251 | 75014 | Vinyl chloride | 5.0087e-06
ID | LATERAL/GATHERING COMPRESSOR ENGINES | 2310021251 | 75070 | Acetaldehyde | 0.0028102
ID | LATERAL/GATHERING COMPRESSOR ENGINES | 2310021251 | 75092 | Methylene chloride | 6.7231e-06
ID | LATERAL/GATHERING COMPRESSOR ENGINES | 2310021251 | 75343 | Dichloroethane, 1,1- | 7.9332e-06
ID | LATERAL/GATHERING COMPRESSOR ENGINES | 2310021251 | 78875 | Propylene dichloride | 9.0425e-06
ID | LATERAL/GATHERING COMPRESSOR ENGINES | 2310021251 | 79005 | Trichloroethane, 1,1,2- | 1.069e-05
ID | LATERAL/GATHERING COMPRESSOR ENGINES | 2310021251 | 79345 | Tetrachloroethane, 1,1,2,2- | 1.3446e-05
ID | LATERAL/GATHERING COMPRESSOR ENGINES | 2310021251 | 91203 | Naphthalene | 2.501e-05
ID | LATERAL/GATHERING COMPRESSOR ENGINES | 2310021251 | 92524 | Biphenyl | 7.1265e-05
ID | LATERAL/GATHERING COMPRESSOR ENGINES | 2310021251 | CH4 | Methane | 0.46236
ID | LATERAL/GATHERING COMPRESSOR ENGINES | 2310021251 | CO | Carbon Monoxide | 0.17973
ID | LATERAL/GATHERING COMPRESSOR ENGINES | 2310021251 | CO2 | Carbon Dioxide | 40.6876
ID | LATERAL/GATHERING COMPRESSOR ENGINES | 2310021251 | N2O | Nitrous Oxide | 7.7468e-05
ID | LATERAL/GATHERING COMPRESSOR ENGINES | 2310021251 | NOX | Nitrogen Oxides | 0.31329
ID | LATERAL/GATHERING COMPRESSOR ENGINES | 2310021251 | PM10-FIL | PM10 Filterable | 2.8518e-05
ID | LATERAL/GATHERING COMPRESSOR ENGINES | 2310021251 | PM10-PRI | PM10 Primary (Filt + Cond) | 0.0036941
ID | LATERAL/GATHERING COMPRESSOR ENGINES | 2310021251 | PM25-FIL | PM2.5 Filterable | 2.8518e-05
ID | LATERAL/GATHERING COMPRESSOR ENGINES | 2310021251 | PM25-PRI | PM2.5 Primary (Filt + Cond) | 0.0036941
ID | LATERAL/GATHERING COMPRESSOR ENGINES | 2310021251 | PM-CON | PM Condensible | 0.0036656
ID | LATERAL/GATHERING COMPRESSOR ENGINES | 2310021251 | SO2 | Sulfur Dioxide | 0.00021749
ID | LATERAL/GATHERING COMPRESSOR ENGINES | 2310021251 | VOC | Volatile Organic Compounds | 0.039649
ID | LATERAL/GATHERING COMPRESSOR ENGINES | 2310021351 | 100414 | Ethyl Benzene | 2.6783e-05
ID | LATERAL/GATHERING COMPRESSOR ENGINES | 2310021351 | 100425 | Styrene | 1.2851e-05
ID | LATERAL/GATHERING COMPRESSOR ENGINES | 2310021351 | 106934 | Ethylene dibromide | 2.3003e-05
ID | LATERAL/GATHERING COMPRESSOR ENGINES | 2310021351 | 106990 | 1,3-Butadiene | 0.000716
ID | LATERAL/GATHERING COMPRESSOR ENGINES | 2310021351 | 107028 | Acrolein | 0.0028403
ID | LATERAL/GATHERING COMPRESSOR ENGINES | 2310021351 | 108883 | Toluene | 0.00060262
ID | LATERAL/GATHERING COMPRESSOR ENGINES | 2310021351 | 108907 | Chlorobenzene | 1.3931e-05
ID | LATERAL/GATHERING COMPRESSOR ENGINES | 2310021351 | 1330207 | Xylenes | 0.00021059
ID | LATERAL/GATHERING COMPRESSOR ENGINES | 2310021351 | 250 | Polycyclic Aromatic Hydrocarbons (PAH) | 0.00015227
ID | LATERAL/GATHERING COMPRESSOR ENGINES | 2310021351 | 50000 | Formaldehyde | 0.022139
ID | LATERAL/GATHERING COMPRESSOR ENGINES | 2310021351 | 542756 | Dichloropropene, 1,3- | 1.3715e-05
ID | LATERAL/GATHERING COMPRESSOR ENGINES | 2310021351 | 67561 | Methanol | 0.0033046
ID | LATERAL/GATHERING COMPRESSOR ENGINES | 2310021351 | 67663 | Chloroform | 1.4795e-05
ID | LATERAL/GATHERING COMPRESSOR ENGINES | 2310021351 | 71432 | Benzene | 0.0017063
ID | LATERAL/GATHERING COMPRESSOR ENGINES | 2310021351 | 75014 | Vinyl chloride | 7.754e-06
ID | LATERAL/GATHERING COMPRESSOR ENGINES | 2310021351 | 75070 | Acetaldehyde | 0.003013
ID | LATERAL/GATHERING COMPRESSOR ENGINES | 2310021351 | 75092 | Methylene chloride | 4.8677e-05
ID | LATERAL/GATHERING COMPRESSOR ENGINES | 2310021351 | 75343 | Dichloroethane, 1,1- | 1.2203e-05
ID | LATERAL/GATHERING COMPRESSOR ENGINES | 2310021351 | 78875 | Propylene dichloride | 1.4039e-05
ID | LATERAL/GATHERING COMPRESSOR ENGINES | 2310021351 | 79005 | Trichloroethane, 1,1,2- | 1.6523e-05
ID | LATERAL/GATHERING COMPRESSOR ENGINES | 2310021351 | 79345 | Tetrachloroethane, 1,1,2,2- | 2.7323e-05
ID | LATERAL/GATHERING COMPRESSOR ENGINES | 2310021351 | 91203 | Naphthalene | 0.00010486
ID | LATERAL/GATHERING COMPRESSOR ENGINES | 2310021351 | CH4 | Methane | 0.30244
ID | LATERAL/GATHERING COMPRESSOR ENGINES | 2310021351 | CO | Carbon Monoxide | 3.7724
ID | LATERAL/GATHERING COMPRESSOR ENGINES | 2310021351 | CO2 | Carbon Dioxide | 144.645
ID | LATERAL/GATHERING COMPRESSOR ENGINES | 2310021351 | N2O | Nitrous Oxide | 0.0002754
ID | LATERAL/GATHERING COMPRESSOR ENGINES | 2310021351 | NOX | Nitrogen Oxides | 2.4397
ID | LATERAL/GATHERING COMPRESSOR ENGINES | 2310021351 | PM10-FIL | PM10 Filterable | 0.012492
ID | LATERAL/GATHERING COMPRESSOR ENGINES | 2310021351 | PM10-PRI | PM10 Primary (Filt + Cond) | 0.025523
ID | LATERAL/GATHERING COMPRESSOR ENGINES | 2310021351 | PM25-FIL | PM2.5 Filterable | 0.012492
ID | LATERAL/GATHERING COMPRESSOR ENGINES | 2310021351 | PM25-PRI | PM2.5 Primary (Filt + Cond) | 0.025523
ID | LATERAL/GATHERING COMPRESSOR ENGINES | 2310021351 | PM-CON | PM Condensible | 0.013031
ID | LATERAL/GATHERING COMPRESSOR ENGINES | 2310021351 | SO2 | Sulfur Dioxide | 0.00077319
ID | LATERAL/GATHERING COMPRESSOR ENGINES | 2310021351 | VOC | Volatile Organic Compounds | 0.034973
ID | LATERAL/GATHERING COMPRESSOR ENGINES | 2310023251 | 100414 | Ethyl Benzene | 0
ID | LATERAL/GATHERING COMPRESSOR ENGINES | 2310023251 | 100425 | Styrene | 0
ID | LATERAL/GATHERING COMPRESSOR ENGINES | 2310023251 | 106934 | Ethylene dibromide | 0
ID | LATERAL/GATHERING COMPRESSOR ENGINES | 2310023251 | 106990 | 1,3-Butadiene | 0
ID | LATERAL/GATHERING COMPRESSOR ENGINES | 2310023251 | 107028 | Acrolein | 0
ID | LATERAL/GATHERING COMPRESSOR ENGINES | 2310023251 | 108883 | Toluene | 0
ID | LATERAL/GATHERING COMPRESSOR ENGINES | 2310023251 | 108907 | Chlorobenzene | 0
ID | LATERAL/GATHERING COMPRESSOR ENGINES | 2310023251 | 108952 | Phenol | 0
ID | LATERAL/GATHERING COMPRESSOR ENGINES | 2310023251 | 1330207 | Xylenes | 0
ID | LATERAL/GATHERING COMPRESSOR ENGINES | 2310023251 | 250 | Polycyclic Aromatic Hydrocarbons (PAH) | 0
ID | LATERAL/GATHERING COMPRESSOR ENGINES | 2310023251 | 50000 | Formaldehyde | 0
ID | LATERAL/GATHERING COMPRESSOR ENGINES | 2310023251 | 540841 | 2,2,4-Trimethylpentane | 0
ID | LATERAL/GATHERING COMPRESSOR ENGINES | 2310023251 | 542756 | Dichloropropene, 1,3- | 0
ID | LATERAL/GATHERING COMPRESSOR ENGINES | 2310023251 | 67561 | Methanol | 0
ID | LATERAL/GATHERING COMPRESSOR ENGINES | 2310023251 | 67663 | Chloroform | 0
ID | LATERAL/GATHERING COMPRESSOR ENGINES | 2310023251 | 71432 | Benzene | 0
ID | LATERAL/GATHERING COMPRESSOR ENGINES | 2310023251 | 75003 | Ethyl chloride | 0
ID | LATERAL/GATHERING COMPRESSOR ENGINES | 2310023251 | 75014 | Vinyl chloride | 0
ID | LATERAL/GATHERING COMPRESSOR ENGINES | 2310023251 | 75070 | Acetaldehyde | 0
ID | LATERAL/GATHERING COMPRESSOR ENGINES | 2310023251 | 75092 | Methylene chloride | 0
ID | LATERAL/GATHERING COMPRESSOR ENGINES | 2310023251 | 75343 | Dichloroethane, 1,1- | 0
ID | LATERAL/GATHERING COMPRESSOR ENGINES | 2310023251 | 78875 | Propylene dichloride | 0
ID | LATERAL/GATHERING COMPRESSOR ENGINES | 2310023251 | 79005 | Trichloroethane, 1,1,2- | 0
ID | LATERAL/GATHERING COMPRESSOR ENGINES | 2310023251 | 79345 | Tetrachloroethane, 1,1,2,2- | 0
ID | LATERAL/GATHERING COMPRESSOR ENGINES | 2310023251 | 91203 | Naphthalene | 0
ID | LATERAL/GATHERING COMPRESSOR ENGINES | 2310023251 | 92524 | Biphenyl | 0
ID | LATERAL/GATHERING COMPRESSOR ENGINES | 2310023251 | CH4 | Methane | 0
ID | LATERAL/GATHERING COMPRESSOR ENGINES | 2310023251 | CO | Carbon Monoxide | 0
ID | LATERAL/GATHERING COMPRESSOR ENGINES | 2310023251 | CO2 | Carbon Dioxide | 0
ID | LATERAL/GATHERING COMPRESSOR ENGINES | 2310023251 | N2O | Nitrous Oxide | 0
ID | LATERAL/GATHERING COMPRESSOR ENGINES | 2310023251 | NOX | Nitrogen Oxides | 0
ID | LATERAL/GATHERING COMPRESSOR ENGINES | 2310023251 | PM10-FIL | PM10 Filterable | 0
ID | LATERAL/GATHERING COMPRESSOR ENGINES | 2310023251 | PM10-PRI | PM10 Primary (Filt + Cond) | 0
ID | LATERAL/GATHERING COMPRESSOR ENGINES | 2310023251 | PM25-FIL | PM2.5 Filterable | 0
ID | LATERAL/GATHERING COMPRESSOR ENGINES | 2310023251 | PM25-PRI | PM2.5 Primary (Filt + Cond) | 0
ID | LATERAL/GATHERING COMPRESSOR ENGINES | 2310023251 | PM-CON | PM Condensible | 0
ID | LATERAL/GATHERING COMPRESSOR ENGINES | 2310023251 | SO2 | Sulfur Dioxide | 0
ID | LATERAL/GATHERING COMPRESSOR ENGINES | 2310023251 | VOC | Volatile Organic Compounds | 0
ID | LATERAL/GATHERING COMPRESSOR ENGINES | 2310023351 | 100414 | Ethyl Benzene | 0
ID | LATERAL/GATHERING COMPRESSOR ENGINES | 2310023351 | 100425 | Styrene | 0
ID | LATERAL/GATHERING COMPRESSOR ENGINES | 2310023351 | 106934 | Ethylene dibromide | 0
ID | LATERAL/GATHERING COMPRESSOR ENGINES | 2310023351 | 106990 | 1,3-Butadiene | 0
ID | LATERAL/GATHERING COMPRESSOR ENGINES | 2310023351 | 107028 | Acrolein | 0
ID | LATERAL/GATHERING COMPRESSOR ENGINES | 2310023351 | 108883 | Toluene | 0
ID | LATERAL/GATHERING COMPRESSOR ENGINES | 2310023351 | 108907 | Chlorobenzene | 0
ID | LATERAL/GATHERING COMPRESSOR ENGINES | 2310023351 | 1330207 | Xylenes | 0
ID | LATERAL/GATHERING COMPRESSOR ENGINES | 2310023351 | 250 | Polycyclic Aromatic Hydrocarbons (PAH) | 0
ID | LATERAL/GATHERING COMPRESSOR ENGINES | 2310023351 | 50000 | Formaldehyde | 0
ID | LATERAL/GATHERING COMPRESSOR ENGINES | 2310023351 | 542756 | Dichloropropene, 1,3- | 0
ID | LATERAL/GATHERING COMPRESSOR ENGINES | 2310023351 | 67561 | Methanol | 0
ID | LATERAL/GATHERING COMPRESSOR ENGINES | 2310023351 | 67663 | Chloroform | 0
ID | LATERAL/GATHERING COMPRESSOR ENGINES | 2310023351 | 71432 | Benzene | 0
ID | LATERAL/GATHERING COMPRESSOR ENGINES | 2310023351 | 75014 | Vinyl chloride | 0
ID | LATERAL/GATHERING COMPRESSOR ENGINES | 2310023351 | 75070 | Acetaldehyde | 0
ID | LATERAL/GATHERING COMPRESSOR ENGINES | 2310023351 | 75092 | Methylene chloride | 0
ID | LATERAL/GATHERING COMPRESSOR ENGINES | 2310023351 | 75343 | Dichloroethane, 1,1- | 0
ID | LATERAL/GATHERING COMPRESSOR ENGINES | 2310023351 | 78875 | Propylene dichloride | 0
ID | LATERAL/GATHERING COMPRESSOR ENGINES | 2310023351 | 79005 | Trichloroethane, 1,1,2- | 0
ID | LATERAL/GATHERING COMPRESSOR ENGINES | 2310023351 | 79345 | Tetrachloroethane, 1,1,2,2- | 0
ID | LATERAL/GATHERING COMPRESSOR ENGINES | 2310023351 | 91203 | Naphthalene | 0
ID | LATERAL/GATHERING COMPRESSOR ENGINES | 2310023351 | CH4 | Methane | 0
ID | LATERAL/GATHERING COMPRESSOR ENGINES | 2310023351 | CO | Carbon Monoxide | 0
ID | LATERAL/GATHERING COMPRESSOR ENGINES | 2310023351 | CO2 | Carbon Dioxide | 0
ID | LATERAL/GATHERING COMPRESSOR ENGINES | 2310023351 | N2O | Nitrous Oxide | 0
ID | LATERAL/GATHERING COMPRESSOR ENGINES | 2310023351 | NOX | Nitrogen Oxides | 0
ID | LATERAL/GATHERING COMPRESSOR ENGINES | 2310023351 | PM10-FIL | PM10 Filterable | 0
ID | LATERAL/GATHERING COMPRESSOR ENGINES | 2310023351 | PM10-PRI | PM10 Primary (Filt + Cond) | 0
ID | LATERAL/GATHERING COMPRESSOR ENGINES | 2310023351 | PM25-FIL | PM2.5 Filterable | 0
ID | LATERAL/GATHERING COMPRESSOR ENGINES | 2310023351 | PM25-PRI | PM2.5 Primary (Filt + Cond) | 0
ID | LATERAL/GATHERING COMPRESSOR ENGINES | 2310023351 | PM-CON | PM Condensible | 0
ID | LATERAL/GATHERING COMPRESSOR ENGINES | 2310023351 | SO2 | Sulfur Dioxide | 0
ID | LATERAL/GATHERING COMPRESSOR ENGINES | 2310023351 | VOC | Volatile Organic Compounds | 0
ID | LIQUIDS UNLOADING | 2310021603 | 100414 | Ethyl Benzene | 6.5792e-05
ID | LIQUIDS UNLOADING | 2310021603 | 108883 | Toluene | 0.001902
ID | LIQUIDS UNLOADING | 2310021603 | 1330207 | Xylenes | 0.00057658
ID | LIQUIDS UNLOADING | 2310021603 | 50000 | Formaldehyde | 0
ID | LIQUIDS UNLOADING | 2310021603 | 71432 | Benzene | 0.0021891
ID | LIQUIDS UNLOADING | 2310021603 | 7783064 | Hydrogen Sulfide | 0.42502
ID | LIQUIDS UNLOADING | 2310021603 | CH4 | Methane | 8.2061
ID | LIQUIDS UNLOADING | 2310021603 | CO | Carbon Monoxide | 0
ID | LIQUIDS UNLOADING | 2310021603 | CO2 | Carbon Dioxide | 0.44164
ID | LIQUIDS UNLOADING | 2310021603 | N2O | Nitrous Oxide | 0
ID | LIQUIDS UNLOADING | 2310021603 | NOX | Nitrogen Oxides | 0
ID | LIQUIDS UNLOADING | 2310021603 | SO2 | Sulfur Dioxide | 0
ID | LIQUIDS UNLOADING | 2310021603 | VOC | Volatile Organic Compounds | 1.1962
ID | LIQUIDS UNLOADING | 2310023603 | 100414 | Ethyl Benzene | 0
ID | LIQUIDS UNLOADING | 2310023603 | 108883 | Toluene | 0
ID | LIQUIDS UNLOADING | 2310023603 | 1330207 | Xylenes | 0
ID | LIQUIDS UNLOADING | 2310023603 | 50000 | Formaldehyde | 0
ID | LIQUIDS UNLOADING | 2310023603 | 71432 | Benzene | 0
ID | LIQUIDS UNLOADING | 2310023603 | 7783064 | Hydrogen Sulfide | 0
ID | LIQUIDS UNLOADING | 2310023603 | CH4 | Methane | 0
ID | LIQUIDS UNLOADING | 2310023603 | CO | Carbon Monoxide | 0
ID | LIQUIDS UNLOADING | 2310023603 | CO2 | Carbon Dioxide | 0
ID | LIQUIDS UNLOADING | 2310023603 | N2O | Nitrous Oxide | 0
ID | LIQUIDS UNLOADING | 2310023603 | NOX | Nitrogen Oxides | 0
ID | LIQUIDS UNLOADING | 2310023603 | SO2 | Sulfur Dioxide | 0
ID | LIQUIDS UNLOADING | 2310023603 | VOC | Volatile Organic Compounds | 0
ID | LOADING EMISSIONS | 2310011201 | 100414 | Ethyl Benzene | 0
ID | LOADING EMISSIONS | 2310011201 | 108883 | Toluene | 0
ID | LOADING EMISSIONS | 2310011201 | 1330207 | Xylenes | 0
ID | LOADING EMISSIONS | 2310011201 | 71432 | Benzene | 0
ID | LOADING EMISSIONS | 2310011201 | 7783064 | Hydrogen Sulfide | 0
ID | LOADING EMISSIONS | 2310011201 | CH4 | Methane | 0
ID | LOADING EMISSIONS | 2310011201 | CO2 | Carbon Dioxide | 0
ID | LOADING EMISSIONS | 2310011201 | VOC | Volatile Organic Compounds | 0
ID | LOADING EMISSIONS | 2310021030 | 100414 | Ethyl Benzene | 0.00030827
ID | LOADING EMISSIONS | 2310021030 | 108883 | Toluene | 0.0082254
ID | LOADING EMISSIONS | 2310021030 | 1330207 | Xylenes | 0.0032497
ID | LOADING EMISSIONS | 2310021030 | 71432 | Benzene | 0.0062148
ID | LOADING EMISSIONS | 2310021030 | 7783064 | Hydrogen Sulfide | 0
ID | LOADING EMISSIONS | 2310021030 | CH4 | Methane | 0.05123
ID | LOADING EMISSIONS | 2310021030 | CO2 | Carbon Dioxide | 0.012231
ID | LOADING EMISSIONS | 2310021030 | VOC | Volatile Organic Compounds | 1.6907
ID | LOADING EMISSIONS | 2310023030 | 100414 | Ethyl Benzene | 0
ID | LOADING EMISSIONS | 2310023030 | 108883 | Toluene | 0
ID | LOADING EMISSIONS | 2310023030 | 1330207 | Xylenes | 0
ID | LOADING EMISSIONS | 2310023030 | 71432 | Benzene | 0
ID | LOADING EMISSIONS | 2310023030 | 7783064 | Hydrogen Sulfide | 0
ID | LOADING EMISSIONS | 2310023030 | CH4 | Methane | 0
ID | LOADING EMISSIONS | 2310023030 | CO2 | Carbon Dioxide | 0
ID | LOADING EMISSIONS | 2310023030 | VOC | Volatile Organic Compounds | 0
ID | MUD DEGASSING | 2310023606 | 100414 | Ethyl Benzene | 0
ID | MUD DEGASSING | 2310023606 | 108883 | Toluene | 0
ID | MUD DEGASSING | 2310023606 | 1330207 | Xylenes | 0
ID | MUD DEGASSING | 2310023606 | 71432 | Benzene | 0
ID | MUD DEGASSING | 2310023606 | 7783064 | Hydrogen Sulfide | 0
ID | MUD DEGASSING | 2310023606 | CH4 | Methane | 0
ID | MUD DEGASSING | 2310023606 | CO2 | Carbon Dioxide | 0
ID | MUD DEGASSING | 2310023606 | VOC | Volatile Organic Compounds | 0
ID | MUD DEGASSING | 2310111100 | 100414 | Ethyl Benzene | 0
ID | MUD DEGASSING | 2310111100 | 108883 | Toluene | 0
ID | MUD DEGASSING | 2310111100 | 1330207 | Xylenes | 0
ID | MUD DEGASSING | 2310111100 | 71432 | Benzene | 0
ID | MUD DEGASSING | 2310111100 | 7783064 | Hydrogen Sulfide | 0
ID | MUD DEGASSING | 2310111100 | CH4 | Methane | 0
ID | MUD DEGASSING | 2310111100 | CO2 | Carbon Dioxide | 0
ID | MUD DEGASSING | 2310111100 | VOC | Volatile Organic Compounds | 0
ID | MUD DEGASSING | 2310121100 | 100414 | Ethyl Benzene | 0.00025615
ID | MUD DEGASSING | 2310121100 | 108883 | Toluene | 0.0068014
ID | MUD DEGASSING | 2310121100 | 1330207 | Xylenes | 0.0020587
ID | MUD DEGASSING | 2310121100 | 71432 | Benzene | 0.0078315
ID | MUD DEGASSING | 2310121100 | 7783064 | Hydrogen Sulfide | 1.5222
ID | MUD DEGASSING | 2310121100 | CH4 | Methane | 29.375
ID | MUD DEGASSING | 2310121100 | CO2 | Carbon Dioxide | 1.5816
ID | MUD DEGASSING | 2310121100 | VOC | Volatile Organic Compounds | 4.4596
ID | PNEUMATIC DEVICES | 2310010300 | 100414 | Ethyl Benzene | 0
ID | PNEUMATIC DEVICES | 2310010300 | 108883 | Toluene | 0
ID | PNEUMATIC DEVICES | 2310010300 | 1330207 | Xylenes | 0
ID | PNEUMATIC DEVICES | 2310010300 | 71432 | Benzene | 0
ID | PNEUMATIC DEVICES | 2310010300 | 7783064 | Hydrogen Sulfide | 0
ID | PNEUMATIC DEVICES | 2310010300 | CH4 | Methane | 0
ID | PNEUMATIC DEVICES | 2310010300 | CO2 | Carbon Dioxide | 0
ID | PNEUMATIC DEVICES | 2310010300 | VOC | Volatile Organic Compounds | 0
ID | PNEUMATIC DEVICES | 2310021300 | 100414 | Ethyl Benzene | 0.0015651
ID | PNEUMATIC DEVICES | 2310021300 | 108883 | Toluene | 0.024652
ID | PNEUMATIC DEVICES | 2310021300 | 1330207 | Xylenes | 0.0069973
ID | PNEUMATIC DEVICES | 2310021300 | 71432 | Benzene | 0.027648
ID | PNEUMATIC DEVICES | 2310021300 | 7783064 | Hydrogen Sulfide | 0.00037061
ID | PNEUMATIC DEVICES | 2310021300 | CH4 | Methane | 21.8639
ID | PNEUMATIC DEVICES | 2310021300 | CO2 | Carbon Dioxide | 1.0649
ID | PNEUMATIC DEVICES | 2310021300 | VOC | Volatile Organic Compounds | 6.0899
ID | PNEUMATIC DEVICES | 2310023300 | 100414 | Ethyl Benzene | 0
ID | PNEUMATIC DEVICES | 2310023300 | 108883 | Toluene | 0
ID | PNEUMATIC DEVICES | 2310023300 | 1330207 | Xylenes | 0
ID | PNEUMATIC DEVICES | 2310023300 | 71432 | Benzene | 0
ID | PNEUMATIC DEVICES | 2310023300 | 7783064 | Hydrogen Sulfide | 0
ID | PNEUMATIC DEVICES | 2310023300 | CH4 | Methane | 0
ID | PNEUMATIC DEVICES | 2310023300 | CO2 | Carbon Dioxide | 0
ID | PNEUMATIC DEVICES | 2310023300 | VOC | Volatile Organic Compounds | 0
ID | PRODUCED WATER | 2310000551 | 100414 | Ethyl Benzene | 0
ID | PRODUCED WATER | 2310000551 | 108883 | Toluene | 0
ID | PRODUCED WATER | 2310000551 | 1330207 | Xylenes | 0
ID | PRODUCED WATER | 2310000551 | 71432 | Benzene | 0
ID | PRODUCED WATER | 2310000551 | 7783064 | Hydrogen Sulfide | 0
ID | PRODUCED WATER | 2310000551 | CH4 | Methane | 0
ID | PRODUCED WATER | 2310000551 | CO2 | Carbon Dioxide | 0
ID | PRODUCED WATER | 2310000551 | VOC | Volatile Organic Compounds | 0
ID | PRODUCED WATER | 2310000552 | 100414 | Ethyl Benzene | 6.7338e-06
ID | PRODUCED WATER | 2310000552 | 108883 | Toluene | 0.00011089
ID | PRODUCED WATER | 2310000552 | 1330207 | Xylenes | 9.1783e-05
ID | PRODUCED WATER | 2310000552 | 71432 | Benzene | 0.00027354
ID | PRODUCED WATER | 2310000552 | 7783064 | Hydrogen Sulfide | 1.5135e-05
ID | PRODUCED WATER | 2310000552 | CH4 | Methane | 0.87405
ID | PRODUCED WATER | 2310000552 | CO2 | Carbon Dioxide | 0.030758
ID | PRODUCED WATER | 2310000552 | VOC | Volatile Organic Compounds | 0.18898
ID | PRODUCED WATER | 2310000553 | 100414 | Ethyl Benzene | 0
ID | PRODUCED WATER | 2310000553 | 108883 | Toluene | 0
ID | PRODUCED WATER | 2310000553 | 1330207 | Xylenes | 0
ID | PRODUCED WATER | 2310000553 | 71432 | Benzene | 0
ID | PRODUCED WATER | 2310000553 | 7783064 | Hydrogen Sulfide | 0
ID | PRODUCED WATER | 2310000553 | CH4 | Methane | 0
ID | PRODUCED WATER | 2310000553 | CO2 | Carbon Dioxide | 0
ID | PRODUCED WATER | 2310000553 | VOC | Volatile Organic Compounds | 0
ID | WELL COMPLETIONS | 2310023600 | 100414 | Ethyl Benzene | 0
ID | WELL COMPLETIONS | 2310023600 | 108883 | Toluene | 0
ID | WELL COMPLETIONS | 2310023600 | 1330207 | Xylenes | 0
ID | WELL COMPLETIONS | 2310023600 | 50000 | Formaldehyde | 0
ID | WELL COMPLETIONS | 2310023600 | 71432 | Benzene | 0
ID | WELL COMPLETIONS | 2310023600 | 7783064 | Hydrogen Sulfide | 0
ID | WELL COMPLETIONS | 2310023600 | CH4 | Methane | 0
ID | WELL COMPLETIONS | 2310023600 | CO | Carbon Monoxide | 0
ID | WELL COMPLETIONS | 2310023600 | CO2 | Carbon Dioxide | 0
ID | WELL COMPLETIONS | 2310023600 | N2O | Nitrous Oxide | 0
ID | WELL COMPLETIONS | 2310023600 | NOX | Nitrogen Oxides | 0
ID | WELL COMPLETIONS | 2310023600 | SO2 | Sulfur Dioxide | 0
ID | WELL COMPLETIONS | 2310023600 | VOC | Volatile Organic Compounds | 0
ID | WELL COMPLETIONS | 2310111700 | 100414 | Ethyl Benzene | 0
ID | WELL COMPLETIONS | 2310111700 | 108883 | Toluene | 0
ID | WELL COMPLETIONS | 2310111700 | 1330207 | Xylenes | 0
ID | WELL COMPLETIONS | 2310111700 | 50000 | Formaldehyde | 0
ID | WELL COMPLETIONS | 2310111700 | 71432 | Benzene | 0
ID | WELL COMPLETIONS | 2310111700 | 7783064 | Hydrogen Sulfide | 0
ID | WELL COMPLETIONS | 2310111700 | CH4 | Methane | 0
ID | WELL COMPLETIONS | 2310111700 | CO | Carbon Monoxide | 0
ID | WELL COMPLETIONS | 2310111700 | CO2 | Carbon Dioxide | 0
ID | WELL COMPLETIONS | 2310111700 | N2O | Nitrous Oxide | 0
ID | WELL COMPLETIONS | 2310111700 | NOX | Nitrogen Oxides | 0
ID | WELL COMPLETIONS | 2310111700 | SO2 | Sulfur Dioxide | 0
ID | WELL COMPLETIONS | 2310111700 | VOC | Volatile Organic Compounds | 0
ID | WELL COMPLETIONS | 2310121700 | 100414 | Ethyl Benzene | 0.00062903
ID | WELL COMPLETIONS | 2310121700 | 108883 | Toluene | 0.018185
ID | WELL COMPLETIONS | 2310121700 | 1330207 | Xylenes | 0.0055126
ID | WELL COMPLETIONS | 2310121700 | 50000 | Formaldehyde | 0.11089
ID | WELL COMPLETIONS | 2310121700 | 71432 | Benzene | 0.020929
ID | WELL COMPLETIONS | 2310121700 | 7783064 | Hydrogen Sulfide | 4.0635
ID | WELL COMPLETIONS | 2310121700 | CH4 | Methane | 78.5102
ID | WELL COMPLETIONS | 2310121700 | CO | Carbon Monoxide | 0.41408
ID | WELL COMPLETIONS | 2310121700 | CO2 | Carbon Dioxide | 140.4682
ID | WELL COMPLETIONS | 2310121700 | N2O | Nitrous Oxide | 0.0017005
ID | WELL COMPLETIONS | 2310121700 | NOX | Nitrogen Oxides | 0.093502
ID | WELL COMPLETIONS | 2310121700 | SO2 | Sulfur Dioxide | 4.25
ID | WELL COMPLETIONS | 2310121700 | VOC | Volatile Organic Compounds | 12.3184
ID | WELLHEAD COMPRESSOR ENGINES | 2310021102 | 100414 | Ethyl Benzene | 0
ID | WELLHEAD COMPRESSOR ENGINES | 2310021102 | 100425 | Styrene | 0
ID | WELLHEAD COMPRESSOR ENGINES | 2310021102 | 106934 | Ethylene dibromide | 0
ID | WELLHEAD COMPRESSOR ENGINES | 2310021102 | 106990 | 1,3-Butadiene | 0
ID | WELLHEAD COMPRESSOR ENGINES | 2310021102 | 107028 | Acrolein | 0
ID | WELLHEAD COMPRESSOR ENGINES | 2310021102 | 108883 | Toluene | 0
ID | WELLHEAD COMPRESSOR ENGINES | 2310021102 | 108907 | Chlorobenzene | 0
ID | WELLHEAD COMPRESSOR ENGINES | 2310021102 | 108952 | Phenol | 0
ID | WELLHEAD COMPRESSOR ENGINES | 2310021102 | 110543 | Hexane | 0
ID | WELLHEAD COMPRESSOR ENGINES | 2310021102 | 1330207 | Xylenes | 0
ID | WELLHEAD COMPRESSOR ENGINES | 2310021102 | 250 | Polycyclic Aromatic Hydrocarbons (PAH) | 0
ID | WELLHEAD COMPRESSOR ENGINES | 2310021102 | 50000 | Formaldehyde | 0
ID | WELLHEAD COMPRESSOR ENGINES | 2310021102 | 540841 | 2,2,4-Trimethylpentane | 0
ID | WELLHEAD COMPRESSOR ENGINES | 2310021102 | 542756 | Dichloropropene, 1,3- | 0
ID | WELLHEAD COMPRESSOR ENGINES | 2310021102 | 67561 | Methanol | 0
ID | WELLHEAD COMPRESSOR ENGINES | 2310021102 | 67663 | Chloroform | 0
ID | WELLHEAD COMPRESSOR ENGINES | 2310021102 | 71432 | Benzene | 0
ID | WELLHEAD COMPRESSOR ENGINES | 2310021102 | 75014 | Vinyl chloride | 0
ID | WELLHEAD COMPRESSOR ENGINES | 2310021102 | 75070 | Acetaldehyde | 0
ID | WELLHEAD COMPRESSOR ENGINES | 2310021102 | 75092 | Methylene chloride | 0
ID | WELLHEAD COMPRESSOR ENGINES | 2310021102 | 75343 | Dichloroethane, 1,1- | 0
ID | WELLHEAD COMPRESSOR ENGINES | 2310021102 | 78875 | Propylene dichloride | 0
ID | WELLHEAD COMPRESSOR ENGINES | 2310021102 | 79005 | Trichloroethane, 1,1,2- | 0
ID | WELLHEAD COMPRESSOR ENGINES | 2310021102 | 79345 | Tetrachloroethane, 1,1,2,2- | 0
ID | WELLHEAD COMPRESSOR ENGINES | 2310021102 | 91203 | Naphthalene | 0
ID | WELLHEAD COMPRESSOR ENGINES | 2310021102 | 92524 | Biphenyl | 0
ID | WELLHEAD COMPRESSOR ENGINES | 2310021102 | CH4 | Methane | 0
ID | WELLHEAD COMPRESSOR ENGINES | 2310021102 | CO | Carbon Monoxide | 0
ID | WELLHEAD COMPRESSOR ENGINES | 2310021102 | CO2 | Carbon Dioxide | 0
ID | WELLHEAD COMPRESSOR ENGINES | 2310021102 | N2O | Nitrous Oxide | 0
ID | WELLHEAD COMPRESSOR ENGINES | 2310021102 | NOX | Nitrogen Oxides | 0
ID | WELLHEAD COMPRESSOR ENGINES | 2310021102 | PM10-FIL | PM10 Filterable | 0
ID | WELLHEAD COMPRESSOR ENGINES | 2310021102 | PM10-PRI | PM10 Primary (Filt + Cond) | 0
ID | WELLHEAD COMPRESSOR ENGINES | 2310021102 | PM25-FIL | PM2.5 Filterable | 0
ID | WELLHEAD COMPRESSOR ENGINES | 2310021102 | PM25-PRI | PM2.5 Primary (Filt + Cond) | 0
ID | WELLHEAD COMPRESSOR ENGINES | 2310021102 | PM-CON | PM Condensible | 0
ID | WELLHEAD COMPRESSOR ENGINES | 2310021102 | SO2 | Sulfur Dioxide | 0
ID | WELLHEAD COMPRESSOR ENGINES | 2310021102 | VOC | Volatile Organic Compounds | 0
ID | WELLHEAD COMPRESSOR ENGINES | 2310021202 | 100414 | Ethyl Benzene | 5.0896e-05
ID | WELLHEAD COMPRESSOR ENGINES | 2310021202 | 100425 | Styrene | 3.0255e-05
ID | WELLHEAD COMPRESSOR ENGINES | 2310021202 | 106934 | Ethylene dibromide | 5.6793e-05
ID | WELLHEAD COMPRESSOR ENGINES | 2310021202 | 106990 | 1,3-Butadiene | 0.0003423
ID | WELLHEAD COMPRESSOR ENGINES | 2310021202 | 107028 | Acrolein | 0.0065895
ID | WELLHEAD COMPRESSOR ENGINES | 2310021202 | 108883 | Toluene | 0.00052306
ID | WELLHEAD COMPRESSOR ENGINES | 2310021202 | 108907 | Chlorobenzene | 3.8973e-05
ID | WELLHEAD COMPRESSOR ENGINES | 2310021202 | 108952 | Phenol | 3.0768e-05
ID | WELLHEAD COMPRESSOR ENGINES | 2310021202 | 110543 | Hexane | 0.0014132
ID | WELLHEAD COMPRESSOR ENGINES | 2310021202 | 1330207 | Xylenes | 0.00023589
ID | WELLHEAD COMPRESSOR ENGINES | 2310021202 | 250 | Polycyclic Aromatic Hydrocarbons (PAH) | 3.4486e-05
ID | WELLHEAD COMPRESSOR ENGINES | 2310021202 | 50000 | Formaldehyde | 0.06769
ID | WELLHEAD COMPRESSOR ENGINES | 2310021202 | 540841 | 2,2,4-Trimethylpentane | 0.0003205
ID | WELLHEAD COMPRESSOR ENGINES | 2310021202 | 542756 | Dichloropropene, 1,3- | 3.3845e-05
ID | WELLHEAD COMPRESSOR ENGINES | 2310021202 | 67561 | Methanol | 0.003205
ID | WELLHEAD COMPRESSOR ENGINES | 2310021202 | 67663 | Chloroform | 3.6537e-05
ID | WELLHEAD COMPRESSOR ENGINES | 2310021202 | 71432 | Benzene | 0.00056409
ID | WELLHEAD COMPRESSOR ENGINES | 2310021202 | 75003 | Ethyl chloride | 2.3974e-06
ID | WELLHEAD COMPRESSOR ENGINES | 2310021202 | 75014 | Vinyl chloride | 1.9102e-05
ID | WELLHEAD COMPRESSOR ENGINES | 2310021202 | 75070 | Acetaldehyde | 0.010718
ID | WELLHEAD COMPRESSOR ENGINES | 2310021202 | 75092 | Methylene chloride | 2.564e-05
ID | WELLHEAD COMPRESSOR ENGINES | 2310021202 | 75343 | Dichloroethane, 1,1- | 3.0255e-05
ID | WELLHEAD COMPRESSOR ENGINES | 2310021202 | 78875 | Propylene dichloride | 3.4486e-05
ID | WELLHEAD COMPRESSOR ENGINES | 2310021202 | 79005 | Trichloroethane, 1,1,2- | 4.0768e-05
ID | WELLHEAD COMPRESSOR ENGINES | 2310021202 | 79345 | Tetrachloroethane, 1,1,2,2- | 5.1281e-05
ID | WELLHEAD COMPRESSOR ENGINES | 2310021202 | 91203 | Naphthalene | 9.5382e-05
ID | WELLHEAD COMPRESSOR ENGINES | 2310021202 | 92524 | Biphenyl | 0.00027179
ID | WELLHEAD COMPRESSOR ENGINES | 2310021202 | CH4 | Methane | 1.761
ID | WELLHEAD COMPRESSOR ENGINES | 2310021202 | CO | Carbon Monoxide | 0.68585
ID | WELLHEAD COMPRESSOR ENGINES | 2310021202 | CO2 | Carbon Dioxide | 154.9719
ID | WELLHEAD COMPRESSOR ENGINES | 2310021202 | N2O | Nitrous Oxide | 0.00029506
ID | WELLHEAD COMPRESSOR ENGINES | 2310021202 | NOX | Nitrogen Oxides | 1.1933
ID | WELLHEAD COMPRESSOR ENGINES | 2310021202 | PM10-FIL | PM10 Filterable | 0.00010862
ID | WELLHEAD COMPRESSOR ENGINES | 2310021202 | PM10-PRI | PM10 Primary (Filt + Cond) | 0.01407
ID | WELLHEAD COMPRESSOR ENGINES | 2310021202 | PM25-FIL | PM2.5 Filterable | 0.00010862
ID | WELLHEAD COMPRESSOR ENGINES | 2310021202 | PM25-PRI | PM2.5 Primary (Filt + Cond) | 0.01407
ID | WELLHEAD COMPRESSOR ENGINES | 2310021202 | PM-CON | PM Condensible | 0.013962
ID | WELLHEAD COMPRESSOR ENGINES | 2310021202 | SO2 | Sulfur Dioxide | 0.0008284
ID | WELLHEAD COMPRESSOR ENGINES | 2310021202 | VOC | Volatile Organic Compounds | 0.15121
ID | WELLHEAD COMPRESSOR ENGINES | 2310021302 | 100414 | Ethyl Benzene | 5.6636e-05
ID | WELLHEAD COMPRESSOR ENGINES | 2310021302 | 100425 | Styrene | 2.7175e-05
ID | WELLHEAD COMPRESSOR ENGINES | 2310021302 | 106934 | Ethylene dibromide | 4.8642e-05
ID | WELLHEAD COMPRESSOR ENGINES | 2310021302 | 106990 | 1,3-Butadiene | 0.0015141
ID | WELLHEAD COMPRESSOR ENGINES | 2310021302 | 107028 | Acrolein | 0.006006
ID | WELLHEAD COMPRESSOR ENGINES | 2310021302 | 108883 | Toluene | 0.0012743
ID | WELLHEAD COMPRESSOR ENGINES | 2310021302 | 108907 | Chlorobenzene | 2.9459e-05
ID | WELLHEAD COMPRESSOR ENGINES | 2310021302 | 1330207 | Xylenes | 0.00044532
ID | WELLHEAD COMPRESSOR ENGINES | 2310021302 | 250 | Polycyclic Aromatic Hydrocarbons (PAH) | 0.00032199
ID | WELLHEAD COMPRESSOR ENGINES | 2310021302 | 50000 | Formaldehyde | 0.046816
ID | WELLHEAD COMPRESSOR ENGINES | 2310021302 | 542756 | Dichloropropene, 1,3- | 2.9002e-05
ID | WELLHEAD COMPRESSOR ENGINES | 2310021302 | 67561 | Methanol | 0.0069879
ID | WELLHEAD COMPRESSOR ENGINES | 2310021302 | 67663 | Chloroform | 3.1286e-05
ID | WELLHEAD COMPRESSOR ENGINES | 2310021302 | 71432 | Benzene | 0.0036082
ID | WELLHEAD COMPRESSOR ENGINES | 2310021302 | 75014 | Vinyl chloride | 1.6396e-05
ID | WELLHEAD COMPRESSOR ENGINES | 2310021302 | 75070 | Acetaldehyde | 0.0063714
ID | WELLHEAD COMPRESSOR ENGINES | 2310021302 | 75092 | Methylene chloride | 0.00010293
ID | WELLHEAD COMPRESSOR ENGINES | 2310021302 | 75343 | Dichloroethane, 1,1- | 2.5805e-05
ID | WELLHEAD COMPRESSOR ENGINES | 2310021302 | 78875 | Propylene dichloride | 2.9687e-05
ID | WELLHEAD COMPRESSOR ENGINES | 2310021302 | 79005 | Trichloroethane, 1,1,2- | 3.494e-05
ID | WELLHEAD COMPRESSOR ENGINES | 2310021302 | 79345 | Tetrachloroethane, 1,1,2,2- | 5.7776e-05
ID | WELLHEAD COMPRESSOR ENGINES | 2310021302 | 91203 | Naphthalene | 0.00022174
ID | WELLHEAD COMPRESSOR ENGINES | 2310021302 | CH4 | Methane | 0.68004
ID | WELLHEAD COMPRESSOR ENGINES | 2310021302 | CO | Carbon Monoxide | 7.4826
ID | WELLHEAD COMPRESSOR ENGINES | 2310021302 | CO2 | Carbon Dioxide | 325.2383
ID | WELLHEAD COMPRESSOR ENGINES | 2310021302 | N2O | Nitrous Oxide | 0.00061924
ID | WELLHEAD COMPRESSOR ENGINES | 2310021302 | NOX | Nitrogen Oxides | 4.8392
ID | WELLHEAD COMPRESSOR ENGINES | 2310021302 | PM10-FIL | PM10 Filterable | 0.028089
ID | WELLHEAD COMPRESSOR ENGINES | 2310021302 | PM10-PRI | PM10 Primary (Filt + Cond) | 0.05739
ID | WELLHEAD COMPRESSOR ENGINES | 2310021302 | PM25-FIL | PM2.5 Filterable | 0.028089
ID | WELLHEAD COMPRESSOR ENGINES | 2310021302 | PM25-PRI | PM2.5 Primary (Filt + Cond) | 0.05739
ID | WELLHEAD COMPRESSOR ENGINES | 2310021302 | PM-CON | PM Condensible | 0.029301
ID | WELLHEAD COMPRESSOR ENGINES | 2310021302 | SO2 | Sulfur Dioxide | 0.0017385
ID | WELLHEAD COMPRESSOR ENGINES | 2310021302 | VOC | Volatile Organic Compounds | 0.073953
ID | WELLHEAD COMPRESSOR ENGINES | 2310023102 | 100414 | Ethyl Benzene | 0
ID | WELLHEAD COMPRESSOR ENGINES | 2310023102 | 100425 | Styrene | 0
ID | WELLHEAD COMPRESSOR ENGINES | 2310023102 | 106934 | Ethylene dibromide | 0
ID | WELLHEAD COMPRESSOR ENGINES | 2310023102 | 106990 | 1,3-Butadiene | 0
ID | WELLHEAD COMPRESSOR ENGINES | 2310023102 | 107028 | Acrolein | 0
ID | WELLHEAD COMPRESSOR ENGINES | 2310023102 | 108883 | Toluene | 0
ID | WELLHEAD COMPRESSOR ENGINES | 2310023102 | 108907 | Chlorobenzene | 0
ID | WELLHEAD COMPRESSOR ENGINES | 2310023102 | 108952 | Phenol | 0
ID | WELLHEAD COMPRESSOR ENGINES | 2310023102 | 110543 | Hexane | 0
ID | WELLHEAD COMPRESSOR ENGINES | 2310023102 | 1330207 | Xylenes | 0
ID | WELLHEAD COMPRESSOR ENGINES | 2310023102 | 250 | Polycyclic Aromatic Hydrocarbons (PAH) | 0
ID | WELLHEAD COMPRESSOR ENGINES | 2310023102 | 50000 | Formaldehyde | 0
ID | WELLHEAD COMPRESSOR ENGINES | 2310023102 | 540841 | 2,2,4-Trimethylpentane | 0
ID | WELLHEAD COMPRESSOR ENGINES | 2310023102 | 542756 | Dichloropropene, 1,3- | 0
ID | WELLHEAD COMPRESSOR ENGINES | 2310023102 | 67561 | Methanol | 0
ID | WELLHEAD COMPRESSOR ENGINES | 2310023102 | 67663 | Chloroform | 0
ID | WELLHEAD COMPRESSOR ENGINES | 2310023102 | 71432 | Benzene | 0
ID | WELLHEAD COMPRESSOR ENGINES | 2310023102 | 75014 | Vinyl chloride | 0
ID | WELLHEAD COMPRESSOR ENGINES | 2310023102 | 75070 | Acetaldehyde | 0
ID | WELLHEAD COMPRESSOR ENGINES | 2310023102 | 75092 | Methylene chloride | 0
ID | WELLHEAD COMPRESSOR ENGINES | 2310023102 | 75343 | Dichloroethane, 1,1- | 0
ID | WELLHEAD COMPRESSOR ENGINES | 2310023102 | 78875 | Propylene dichloride | 0
ID | WELLHEAD COMPRESSOR ENGINES | 2310023102 | 79005 | Trichloroethane, 1,1,2- | 0
ID | WELLHEAD COMPRESSOR ENGINES | 2310023102 | 79345 | Tetrachloroethane, 1,1,2,2- | 0
ID | WELLHEAD COMPRESSOR ENGINES | 2310023102 | 91203 | Naphthalene | 0
ID | WELLHEAD COMPRESSOR ENGINES | 2310023102 | 92524 | Biphenyl | 0
ID | WELLHEAD COMPRESSOR ENGINES | 2310023102 | CH4 | Methane | 0
ID | WELLHEAD COMPRESSOR ENGINES | 2310023102 | CO | Carbon Monoxide | 0
ID | WELLHEAD COMPRESSOR ENGINES | 2310023102 | CO2 | Carbon Dioxide | 0
ID | WELLHEAD COMPRESSOR ENGINES | 2310023102 | N2O | Nitrous Oxide | 0
ID | WELLHEAD COMPRESSOR ENGINES | 2310023102 | NOX | Nitrogen Oxides | 0
ID | WELLHEAD COMPRESSOR ENGINES | 2310023102 | PM10-FIL | PM10 Filterable | 0
ID | WELLHEAD COMPRESSOR ENGINES | 2310023102 | PM10-PRI | PM10 Primary (Filt + Cond) | 0
ID | WELLHEAD COMPRESSOR ENGINES | 2310023102 | PM25-FIL | PM2.5 Filterable | 0
ID | WELLHEAD COMPRESSOR ENGINES | 2310023102 | PM25-PRI | PM2.5 Primary (Filt + Cond) | 0
ID | WELLHEAD COMPRESSOR ENGINES | 2310023102 | PM-CON | PM Condensible | 0
ID | WELLHEAD COMPRESSOR ENGINES | 2310023102 | SO2 | Sulfur Dioxide | 0
ID | WELLHEAD COMPRESSOR ENGINES | 2310023102 | VOC | Volatile Organic Compounds | 0
ID | WELLHEAD COMPRESSOR ENGINES | 2310023202 | 100414 | Ethyl Benzene | 0
ID | WELLHEAD COMPRESSOR ENGINES | 2310023202 | 100425 | Styrene | 0
ID | WELLHEAD COMPRESSOR ENGINES | 2310023202 | 106934 | Ethylene dibromide | 0
ID | WELLHEAD COMPRESSOR ENGINES | 2310023202 | 106990 | 1,3-Butadiene | 0
ID | WELLHEAD COMPRESSOR ENGINES | 2310023202 | 107028 | Acrolein | 0
ID | WELLHEAD COMPRESSOR ENGINES | 2310023202 | 108883 | Toluene | 0
ID | WELLHEAD COMPRESSOR ENGINES | 2310023202 | 108907 | Chlorobenzene | 0
ID | WELLHEAD COMPRESSOR ENGINES | 2310023202 | 108952 | Phenol | 0
ID | WELLHEAD COMPRESSOR ENGINES | 2310023202 | 110543 | Hexane | 0
ID | WELLHEAD COMPRESSOR ENGINES | 2310023202 | 1330207 | Xylenes | 0
ID | WELLHEAD COMPRESSOR ENGINES | 2310023202 | 250 | Polycyclic Aromatic Hydrocarbons (PAH) | 0
ID | WELLHEAD COMPRESSOR ENGINES | 2310023202 | 50000 | Formaldehyde | 0
ID | WELLHEAD COMPRESSOR ENGINES | 2310023202 | 540841 | 2,2,4-Trimethylpentane | 0
ID | WELLHEAD COMPRESSOR ENGINES | 2310023202 | 542756 | Dichloropropene, 1,3- | 0
ID | WELLHEAD COMPRESSOR ENGINES | 2310023202 | 67561 | Methanol | 0
ID | WELLHEAD COMPRESSOR ENGINES | 2310023202 | 67663 | Chloroform | 0
ID | WELLHEAD COMPRESSOR ENGINES | 2310023202 | 71432 | Benzene | 0
ID | WELLHEAD COMPRESSOR ENGINES | 2310023202 | 75003 | Ethyl chloride | 0
ID | WELLHEAD COMPRESSOR ENGINES | 2310023202 | 75014 | Vinyl chloride | 0
ID | WELLHEAD COMPRESSOR ENGINES | 2310023202 | 75070 | Acetaldehyde | 0
ID | WELLHEAD COMPRESSOR ENGINES | 2310023202 | 75092 | Methylene chloride | 0
ID | WELLHEAD COMPRESSOR ENGINES | 2310023202 | 75343 | Dichloroethane, 1,1- | 0
ID | WELLHEAD COMPRESSOR ENGINES | 2310023202 | 78875 | Propylene dichloride | 0
ID | WELLHEAD COMPRESSOR ENGINES | 2310023202 | 79005 | Trichloroethane, 1,1,2- | 0
ID | WELLHEAD COMPRESSOR ENGINES | 2310023202 | 79345 | Tetrachloroethane, 1,1,2,2- | 0
ID | WELLHEAD COMPRESSOR ENGINES | 2310023202 | 91203 | Naphthalene | 0
ID | WELLHEAD COMPRESSOR ENGINES | 2310023202 | 92524 | Biphenyl | 0
ID | WELLHEAD COMPRESSOR ENGINES | 2310023202 | CH4 | Methane | 0
ID | WELLHEAD COMPRESSOR ENGINES | 2310023202 | CO | Carbon Monoxide | 0
ID | WELLHEAD COMPRESSOR ENGINES | 2310023202 | CO2 | Carbon Dioxide | 0
ID | WELLHEAD COMPRESSOR ENGINES | 2310023202 | N2O | Nitrous Oxide | 0
ID | WELLHEAD COMPRESSOR ENGINES | 2310023202 | NOX | Nitrogen Oxides | 0
ID | WELLHEAD COMPRESSOR ENGINES | 2310023202 | PM10-FIL | PM10 Filterable | 0
ID | WELLHEAD COMPRESSOR ENGINES | 2310023202 | PM10-PRI | PM10 Primary (Filt + Cond) | 0
ID | WELLHEAD COMPRESSOR ENGINES | 2310023202 | PM25-FIL | PM2.5 Filterable | 0
ID | WELLHEAD COMPRESSOR ENGINES | 2310023202 | PM25-PRI | PM2.5 Primary (Filt + Cond) | 0
ID | WELLHEAD COMPRESSOR ENGINES | 2310023202 | PM-CON | PM Condensible | 0
ID | WELLHEAD COMPRESSOR ENGINES | 2310023202 | SO2 | Sulfur Dioxide | 0
ID | WELLHEAD COMPRESSOR ENGINES | 2310023202 | VOC | Volatile Organic Compounds | 0
ID | WELLHEAD COMPRESSOR ENGINES | 2310023302 | 100414 | Ethyl Benzene | 0
ID | WELLHEAD COMPRESSOR ENGINES | 2310023302 | 100425 | Styrene | 0
ID | WELLHEAD COMPRESSOR ENGINES | 2310023302 | 106934 | Ethylene dibromide | 0
ID | WELLHEAD COMPRESSOR ENGINES | 2310023302 | 106990 | 1,3-Butadiene | 0
ID | WELLHEAD COMPRESSOR ENGINES | 2310023302 | 107028 | Acrolein | 0
ID | WELLHEAD COMPRESSOR ENGINES | 2310023302 | 108883 | Toluene | 0
ID | WELLHEAD COMPRESSOR ENGINES | 2310023302 | 108907 | Chlorobenzene | 0
ID | WELLHEAD COMPRESSOR ENGINES | 2310023302 | 1330207 | Xylenes | 0
ID | WELLHEAD COMPRESSOR ENGINES | 2310023302 | 250 | Polycyclic Aromatic Hydrocarbons (PAH) | 0
ID | WELLHEAD COMPRESSOR ENGINES | 2310023302 | 50000 | Formaldehyde | 0
ID | WELLHEAD COMPRESSOR ENGINES | 2310023302 | 542756 | Dichloropropene, 1,3- | 0
ID | WELLHEAD COMPRESSOR ENGINES | 2310023302 | 67561 | Methanol | 0
ID | WELLHEAD COMPRESSOR ENGINES | 2310023302 | 67663 | Chloroform | 0
ID | WELLHEAD COMPRESSOR ENGINES | 2310023302 | 71432 | Benzene | 0
ID | WELLHEAD COMPRESSOR ENGINES | 2310023302 | 75014 | Vinyl chloride | 0
ID | WELLHEAD COMPRESSOR ENGINES | 2310023302 | 75070 | Acetaldehyde | 0
ID | WELLHEAD COMPRESSOR ENGINES | 2310023302 | 75092 | Methylene chloride | 0
ID | WELLHEAD COMPRESSOR ENGINES | 2310023302 | 75343 | Dichloroethane, 1,1- | 0
ID | WELLHEAD COMPRESSOR ENGINES | 2310023302 | 78875 | Propylene dichloride | 0
ID | WELLHEAD COMPRESSOR ENGINES | 2310023302 | 79005 | Trichloroethane, 1,1,2- | 0
ID | WELLHEAD COMPRESSOR ENGINES | 2310023302 | 79345 | Tetrachloroethane, 1,1,2,2- | 0
ID | WELLHEAD COMPRESSOR ENGINES | 2310023302 | 91203 | Naphthalene | 0
ID | WELLHEAD COMPRESSOR ENGINES | 2310023302 | CH4 | Methane | 0
ID | WELLHEAD COMPRESSOR ENGINES | 2310023302 | CO | Carbon Monoxide | 0
ID | WELLHEAD COMPRESSOR ENGINES | 2310023302 | CO2 | Carbon Dioxide | 0
ID | WELLHEAD COMPRESSOR ENGINES | 2310023302 | N2O | Nitrous Oxide | 0
ID | WELLHEAD COMPRESSOR ENGINES | 2310023302 | NOX | Nitrogen Oxides | 0
ID | WELLHEAD COMPRESSOR ENGINES | 2310023302 | PM10-FIL | PM10 Filterable | 0
ID | WELLHEAD COMPRESSOR ENGINES | 2310023302 | PM10-PRI | PM10 Primary (Filt + Cond) | 0
ID | WELLHEAD COMPRESSOR ENGINES | 2310023302 | PM25-FIL | PM2.5 Filterable | 0
ID | WELLHEAD COMPRESSOR ENGINES | 2310023302 | PM25-PRI | PM2.5 Primary (Filt + Cond) | 0
ID | WELLHEAD COMPRESSOR ENGINES | 2310023302 | PM-CON | PM Condensible | 0
ID | WELLHEAD COMPRESSOR ENGINES | 2310023302 | SO2 | Sulfur Dioxide | 0
ID | WELLHEAD COMPRESSOR ENGINES | 2310023302 | VOC | Volatile Organic Compounds | 0
IL | ARTIFICIAL LIFTS | 2310011600 | 100414 | Ethyl Benzene | 0.1177
IL | ARTIFICIAL LIFTS | 2310011600 | 100425 | Styrene | 0.056476
IL | ARTIFICIAL LIFTS | 2310011600 | 106934 | Ethylene dibromide | 0.10109
IL | ARTIFICIAL LIFTS | 2310011600 | 106990 | 1,3-Butadiene | 3.1465
IL | ARTIFICIAL LIFTS | 2310011600 | 107028 | Acrolein | 12.4816
IL | ARTIFICIAL LIFTS | 2310011600 | 108883 | Toluene | 2.6482
IL | ARTIFICIAL LIFTS | 2310011600 | 108907 | Chlorobenzene | 0.061222
IL | ARTIFICIAL LIFTS | 2310011600 | 1330207 | Xylenes | 0.92546
IL | ARTIFICIAL LIFTS | 2310011600 | 250 | Polycyclic Aromatic Hydrocarbons (PAH) | 0.66917
IL | ARTIFICIAL LIFTS | 2310011600 | 50000 | Formaldehyde | 97.2923
IL | ARTIFICIAL LIFTS | 2310011600 | 542756 | Dichloropropene, 1,3- | 0.060272
IL | ARTIFICIAL LIFTS | 2310011600 | 67561 | Methanol | 14.5223
IL | ARTIFICIAL LIFTS | 2310011600 | 67663 | Chloroform | 0.065018
IL | ARTIFICIAL LIFTS | 2310011600 | 71432 | Benzene | 7.4986
IL | ARTIFICIAL LIFTS | 2310011600 | 75014 | Vinyl chloride | 0.034075
IL | ARTIFICIAL LIFTS | 2310011600 | 75070 | Acetaldehyde | 13.241
IL | ARTIFICIAL LIFTS | 2310011600 | 75092 | Methylene chloride | 0.21392
IL | ARTIFICIAL LIFTS | 2310011600 | 75343 | Dichloroethane, 1,1- | 0.053628
IL | ARTIFICIAL LIFTS | 2310011600 | 78875 | Propylene dichloride | 0.061696
IL | ARTIFICIAL LIFTS | 2310011600 | 79005 | Trichloroethane, 1,1,2- | 0.072612
IL | ARTIFICIAL LIFTS | 2310011600 | 79345 | Tetrachloroethane, 1,1,2,2- | 0.12007
IL | ARTIFICIAL LIFTS | 2310011600 | 91203 | Naphthalene | 0.46082
IL | ARTIFICIAL LIFTS | 2310011600 | CH4 | Methane | 1194.212
IL | ARTIFICIAL LIFTS | 2310011600 | CO | Carbon Monoxide | 18224.7175
IL | ARTIFICIAL LIFTS | 2310011600 | CO2 | Carbon Dioxide | 571144.9025
IL | ARTIFICIAL LIFTS | 2310011600 | N2O | Nitrous Oxide | 1.0874
IL | ARTIFICIAL LIFTS | 2310011600 | NOX | Nitrogen Oxides | 11786.3539
IL | ARTIFICIAL LIFTS | 2310011600 | PM10-FIL | PM10 Filterable | 49.3262
IL | ARTIFICIAL LIFTS | 2310011600 | PM10-PRI | PM10 Primary (Filt + Cond) | 100.7811
IL | ARTIFICIAL LIFTS | 2310011600 | PM25-FIL | PM2.5 Filterable | 49.3262
IL | ARTIFICIAL LIFTS | 2310011600 | PM25-PRI | PM2.5 Primary (Filt + Cond) | 100.7811
IL | ARTIFICIAL LIFTS | 2310011600 | PM-CON | PM Condensible | 51.455
IL | ARTIFICIAL LIFTS | 2310011600 | SO2 | Sulfur Dioxide | 3.053
IL | ARTIFICIAL LIFTS | 2310011600 | VOC | Volatile Organic Compounds | 153.6899
IL | ASSOCIATED GAS | 2310011001 | 100414 | Ethyl Benzene | 0.025232
IL | ASSOCIATED GAS | 2310011001 | 108883 | Toluene | 0.010971
IL | ASSOCIATED GAS | 2310011001 | 1330207 | Xylenes | 0.26832
IL | ASSOCIATED GAS | 2310011001 | 50000 | Formaldehyde | 58.3381
IL | ASSOCIATED GAS | 2310011001 | 71432 | Benzene | 0.25781
IL | ASSOCIATED GAS | 2310011001 | 7783064 | Hydrogen Sulfide | 0
IL | ASSOCIATED GAS | 2310011001 | CH4 | Methane | 428.5337
IL | ASSOCIATED GAS | 2310011001 | CO | Carbon Monoxide | 217.8366
IL | ASSOCIATED GAS | 2310011001 | CO2 | Carbon Dioxide | 71698.8017
IL | ASSOCIATED GAS | 2310011001 | N2O | Nitrous Oxide | 0.72807
IL | ASSOCIATED GAS | 2310011001 | NOX | Nitrogen Oxides | 49.1889
IL | ASSOCIATED GAS | 2310011001 | SO2 | Sulfur Dioxide | 615.9739
IL | ASSOCIATED GAS | 2310011001 | VOC | Volatile Organic Compounds | 334.6023
IL | CBM DEWATERING PUMPS | 2310023000 | 100414 | Ethyl Benzene | 0
IL | CBM DEWATERING PUMPS | 2310023000 | 100425 | Styrene | 0
IL | CBM DEWATERING PUMPS | 2310023000 | 106934 | Ethylene dibromide | 0
IL | CBM DEWATERING PUMPS | 2310023000 | 106990 | 1,3-Butadiene | 0
IL | CBM DEWATERING PUMPS | 2310023000 | 107028 | Acrolein | 0
IL | CBM DEWATERING PUMPS | 2310023000 | 108883 | Toluene | 0
IL | CBM DEWATERING PUMPS | 2310023000 | 108907 | Chlorobenzene | 0
IL | CBM DEWATERING PUMPS | 2310023000 | 1330207 | Xylenes | 0
IL | CBM DEWATERING PUMPS | 2310023000 | 250 | Polycyclic Aromatic Hydrocarbons (PAH) | 0
IL | CBM DEWATERING PUMPS | 2310023000 | 50000 | Formaldehyde | 0
IL | CBM DEWATERING PUMPS | 2310023000 | 542756 | Dichloropropene, 1,3- | 0
IL | CBM DEWATERING PUMPS | 2310023000 | 67561 | Methanol | 0
IL | CBM DEWATERING PUMPS | 2310023000 | 67663 | Chloroform | 0
IL | CBM DEWATERING PUMPS | 2310023000 | 71432 | Benzene | 0
IL | CBM DEWATERING PUMPS | 2310023000 | 75014 | Vinyl chloride | 0
IL | CBM DEWATERING PUMPS | 2310023000 | 75070 | Acetaldehyde | 0
IL | CBM DEWATERING PUMPS | 2310023000 | 75092 | Methylene chloride | 0
IL | CBM DEWATERING PUMPS | 2310023000 | 75343 | Dichloroethane, 1,1- | 0
IL | CBM DEWATERING PUMPS | 2310023000 | 78875 | Propylene dichloride | 0
IL | CBM DEWATERING PUMPS | 2310023000 | 79005 | Trichloroethane, 1,1,2- | 0
IL | CBM DEWATERING PUMPS | 2310023000 | 79345 | Tetrachloroethane, 1,1,2,2- | 0
IL | CBM DEWATERING PUMPS | 2310023000 | 91203 | Naphthalene | 0
IL | CBM DEWATERING PUMPS | 2310023000 | CH4 | Methane | 0
IL | CBM DEWATERING PUMPS | 2310023000 | CO | Carbon Monoxide | 0
IL | CBM DEWATERING PUMPS | 2310023000 | CO2 | Carbon Dioxide | 0
IL | CBM DEWATERING PUMPS | 2310023000 | N2O | Nitrous Oxide | 0
IL | CBM DEWATERING PUMPS | 2310023000 | NOX | Nitrogen Oxides | 0
IL | CBM DEWATERING PUMPS | 2310023000 | PM10-FIL | PM10 Filterable | 0
IL | CBM DEWATERING PUMPS | 2310023000 | PM10-PRI | PM10 Primary (Filt + Cond) | 0
IL | CBM DEWATERING PUMPS | 2310023000 | PM25-FIL | PM2.5 Filterable | 0
IL | CBM DEWATERING PUMPS | 2310023000 | PM25-PRI | PM2.5 Primary (Filt + Cond) | 0
IL | CBM DEWATERING PUMPS | 2310023000 | PM-CON | PM Condensible | 0
IL | CBM DEWATERING PUMPS | 2310023000 | SO2 | Sulfur Dioxide | 0
IL | CBM DEWATERING PUMPS | 2310023000 | VOC | Volatile Organic Compounds | 0
IL | CONDENSATE TANKS | 2310021010 | 100414 | Ethyl Benzene | 0
IL | CONDENSATE TANKS | 2310021010 | 108883 | Toluene | 0
IL | CONDENSATE TANKS | 2310021010 | 1330207 | Xylenes | 0
IL | CONDENSATE TANKS | 2310021010 | 50000 | Formaldehyde | 0
IL | CONDENSATE TANKS | 2310021010 | 71432 | Benzene | 0
IL | CONDENSATE TANKS | 2310021010 | 7783064 | Hydrogen Sulfide | 0
IL | CONDENSATE TANKS | 2310021010 | CH4 | Methane | 0
IL | CONDENSATE TANKS | 2310021010 | CO | Carbon Monoxide | 0
IL | CONDENSATE TANKS | 2310021010 | CO2 | Carbon Dioxide | 0
IL | CONDENSATE TANKS | 2310021010 | N2O | Nitrous Oxide | 0
IL | CONDENSATE TANKS | 2310021010 | NOX | Nitrogen Oxides | 0
IL | CONDENSATE TANKS | 2310021010 | SO2 | Sulfur Dioxide | 0
IL | CONDENSATE TANKS | 2310021010 | VOC | Volatile Organic Compounds | 0
IL | CONDENSATE TANKS | 2310023010 | 100414 | Ethyl Benzene | 0
IL | CONDENSATE TANKS | 2310023010 | 108883 | Toluene | 0
IL | CONDENSATE TANKS | 2310023010 | 1330207 | Xylenes | 0
IL | CONDENSATE TANKS | 2310023010 | 50000 | Formaldehyde | 0
IL | CONDENSATE TANKS | 2310023010 | 71432 | Benzene | 0
IL | CONDENSATE TANKS | 2310023010 | 7783064 | Hydrogen Sulfide | 0
IL | CONDENSATE TANKS | 2310023010 | CH4 | Methane | 0
IL | CONDENSATE TANKS | 2310023010 | CO | Carbon Monoxide | 0
IL | CONDENSATE TANKS | 2310023010 | CO2 | Carbon Dioxide | 0
IL | CONDENSATE TANKS | 2310023010 | N2O | Nitrous Oxide | 0
IL | CONDENSATE TANKS | 2310023010 | NOX | Nitrogen Oxides | 0
IL | CONDENSATE TANKS | 2310023010 | SO2 | Sulfur Dioxide | 0
IL | CONDENSATE TANKS | 2310023010 | VOC | Volatile Organic Compounds | 0
IL | CRUDE OIL TANKS | 2310010200 | 100414 | Ethyl Benzene | 0.65339
IL | CRUDE OIL TANKS | 2310010200 | 108883 | Toluene | 40.9486
IL | CRUDE OIL TANKS | 2310010200 | 1330207 | Xylenes | 4.0292
IL | CRUDE OIL TANKS | 2310010200 | 50000 | Formaldehyde | 10.545
IL | CRUDE OIL TANKS | 2310010200 | 71432 | Benzene | 56.3392
IL | CRUDE OIL TANKS | 2310010200 | 7783064 | Hydrogen Sulfide | 4.4943
IL | CRUDE OIL TANKS | 2310010200 | CH4 | Methane | 293.2951
IL | CRUDE OIL TANKS | 2310010200 | CO | Carbon Monoxide | 39.3753
IL | CRUDE OIL TANKS | 2310010200 | CO2 | Carbon Dioxide | 12955.7437
IL | CRUDE OIL TANKS | 2310010200 | N2O | Nitrous Oxide | 0.10162
IL | CRUDE OIL TANKS | 2310010200 | NOX | Nitrogen Oxides | 8.8912
IL | CRUDE OIL TANKS | 2310010200 | SO2 | Sulfur Dioxide | 175.1974
IL | CRUDE OIL TANKS | 2310010200 | VOC | Volatile Organic Compounds | 2250.4987
IL | DEHYDRATORS | 2310021400 | 100414 | Ethyl Benzene | 0.0052415
IL | DEHYDRATORS | 2310021400 | 107028 | Acrolein | 0.0014558
IL | DEHYDRATORS | 2310021400 | 108883 | Toluene | 0.063168
IL | DEHYDRATORS | 2310021400 | 110543 | Hexane | 0.14273
IL | DEHYDRATORS | 2310021400 | 1330207 | Xylenes | 0.24111
IL | DEHYDRATORS | 2310021400 | 50000 | Formaldehyde | 0.0059469
IL | DEHYDRATORS | 2310021400 | 71432 | Benzene | 0.12072
IL | DEHYDRATORS | 2310021400 | 75070 | Acetaldehyde | 0.001286
IL | DEHYDRATORS | 2310021400 | 7783064 | Hydrogen Sulfide | 0
IL | DEHYDRATORS | 2310021400 | 91203 | Naphthalene | 4.8368e-05
IL | DEHYDRATORS | 2310021400 | CH4 | Methane | 0.72225
IL | DEHYDRATORS | 2310021400 | CO | Carbon Monoxide | 6.6605
IL | DEHYDRATORS | 2310021400 | CO2 | Carbon Dioxide | 9515.048
IL | DEHYDRATORS | 2310021400 | N2O | Nitrous Oxide | 0.17444
IL | DEHYDRATORS | 2310021400 | NOX | Nitrogen Oxides | 4.6148
IL | DEHYDRATORS | 2310021400 | PM10-FIL | PM10 Filterable | 0.15065
IL | DEHYDRATORS | 2310021400 | PM10-PRI | PM10 Primary (Filt + Cond) | 0.60262
IL | DEHYDRATORS | 2310021400 | PM25-FIL | PM2.5 Filterable | 0.15065
IL | DEHYDRATORS | 2310021400 | PM25-PRI | PM2.5 Primary (Filt + Cond) | 0.60262
IL | DEHYDRATORS | 2310021400 | PM-CON | PM Condensible | 0.45196
IL | DEHYDRATORS | 2310021400 | SO2 | Sulfur Dioxide | 0.047575
IL | DEHYDRATORS | 2310021400 | VOC | Volatile Organic Compounds | 0.96026
IL | DEHYDRATORS | 2310023400 | 100414 | Ethyl Benzene | 0.00083721
IL | DEHYDRATORS | 2310023400 | 107028 | Acrolein | 0.0002753
IL | DEHYDRATORS | 2310023400 | 108883 | Toluene | 0.010097
IL | DEHYDRATORS | 2310023400 | 110543 | Hexane | 0.02699
IL | DEHYDRATORS | 2310023400 | 1330207 | Xylenes | 0.038512
IL | DEHYDRATORS | 2310023400 | 50000 | Formaldehyde | 0.0011246
IL | DEHYDRATORS | 2310023400 | 71432 | Benzene | 0.019287
IL | DEHYDRATORS | 2310023400 | 75070 | Acetaldehyde | 0.00024318
IL | DEHYDRATORS | 2310023400 | 7783064 | Hydrogen Sulfide | 0
IL | DEHYDRATORS | 2310023400 | 91203 | Naphthalene | 9.1467e-06
IL | DEHYDRATORS | 2310023400 | CH4 | Methane | 0.12072
IL | DEHYDRATORS | 2310023400 | CO | Carbon Monoxide | 1.2596
IL | DEHYDRATORS | 2310023400 | CO2 | Carbon Dioxide | 1799.3586
IL | DEHYDRATORS | 2310023400 | N2O | Nitrous Oxide | 0.032988
IL | DEHYDRATORS | 2310023400 | NOX | Nitrogen Oxides | 0.87269
IL | DEHYDRATORS | 2310023400 | PM10-FIL | PM10 Filterable | 0.02849
IL | DEHYDRATORS | 2310023400 | PM10-PRI | PM10 Primary (Filt + Cond) | 0.11396
IL | DEHYDRATORS | 2310023400 | PM25-FIL | PM2.5 Filterable | 0.02849
IL | DEHYDRATORS | 2310023400 | PM25-PRI | PM2.5 Primary (Filt + Cond) | 0.11396
IL | DEHYDRATORS | 2310023400 | PM-CON | PM Condensible | 0.08547
IL | DEHYDRATORS | 2310023400 | SO2 | Sulfur Dioxide | 0.0089968
IL | DEHYDRATORS | 2310023400 | VOC | Volatile Organic Compounds | 0.16619
IL | DRILL RIGS | 2310000220 | 100414 | Ethyl Benzene | 0.012937
IL | DRILL RIGS | 2310000220 | 100425 | Styrene | 0
IL | DRILL RIGS | 2310000220 | 106990 | 1,3-Butadiene | 0.0048717
IL | DRILL RIGS | 2310000220 | 108883 | Toluene | 0.10046
IL | DRILL RIGS | 2310000220 | 110543 | Hexane | 0.00064683
IL | DRILL RIGS | 2310000220 | 123386 | Propionaldehyde | 0.058897
IL | DRILL RIGS | 2310000220 | 1330207 | Xylenes | 0.041786
IL | DRILL RIGS | 2310000220 | 50000 | Formaldehyde | 0.76756
IL | DRILL RIGS | 2310000220 | 540841 | 2,2,4-Trimethylpentane | 0.021197
IL | DRILL RIGS | 2310000220 | 67561 | Methanol | 0.00091987
IL | DRILL RIGS | 2310000220 | 71432 | Benzene | 0.13851
IL | DRILL RIGS | 2310000220 | 7439921 | Lead | 9.2272e-05
IL | DRILL RIGS | 2310000220 | 7439965 | Manganese | 4.7559e-05
IL | DRILL RIGS | 2310000220 | 7439976 | Mercury | 5.0077e-07
IL | DRILL RIGS | 2310000220 | 7440020 | Nickel | 8.1429e-05
IL | DRILL RIGS | 2310000220 | 7440360 | Antimony | 7.909e-05
IL | DRILL RIGS | 2310000220 | 7440382 | Arsenic | 3.7674e-05
IL | DRILL RIGS | 2310000220 | 7440439 | Cadmium | 8.7878e-05
IL | DRILL RIGS | 2310000220 | 7440484 | Cobalt | 2.4166e-05
IL | DRILL RIGS | 2310000220 | 75070 | Acetaldehyde | 0.27623
IL | DRILL RIGS | 2310000220 | 7723140 | Phosphorus | 0.00027901
IL | DRILL RIGS | 2310000220 | 7782492 | Selenium | 2.1969e-05
IL | DRILL RIGS | 2310000220 | 7782505 | Chlorine | 0.00075575
IL | DRILL RIGS | 2310000220 | 91203 | Naphthalene | 0.012919
IL | DRILL RIGS | 2310000220 | 98828 | Cumene | 0.00045994
IL | DRILL RIGS | 2310000220 | CH4 | Methane | 0.28997
IL | DRILL RIGS | 2310000220 | CO | Carbon Monoxide | 14.1089
IL | DRILL RIGS | 2310000220 | CO2 | Carbon Dioxide | 24032.4528
IL | DRILL RIGS | 2310000220 | N2O | Nitrous Oxide | 0
IL | DRILL RIGS | 2310000220 | NOX | Nitrogen Oxides | 51.0613
IL | DRILL RIGS | 2310000220 | PM10-FIL | PM10 Filterable | 2.1969
IL | DRILL RIGS | 2310000220 | PM10-PRI | PM10 Primary (Filt + Cond) | 2.1969
IL | DRILL RIGS | 2310000220 | PM25-FIL | PM2.5 Filterable | 2.131
IL | DRILL RIGS | 2310000220 | PM25-PRI | PM2.5 Primary (Filt + Cond) | 2.131
IL | DRILL RIGS | 2310000220 | PM-CON | PM Condensible | 0
IL | DRILL RIGS | 2310000220 | SO2 | Sulfur Dioxide | 0.070102
IL | DRILL RIGS | 2310000220 | VOC | Volatile Organic Compounds | 2.7599
IL | FUGITIVES | 2310011501 | 100414 | Ethyl Benzene | 0
IL | FUGITIVES | 2310011501 | 108883 | Toluene | 0
IL | FUGITIVES | 2310011501 | 1330207 | Xylenes | 0
IL | FUGITIVES | 2310011501 | 71432 | Benzene | 0
IL | FUGITIVES | 2310011501 | 7783064 | Hydrogen Sulfide | 0.25634
IL | FUGITIVES | 2310011501 | CH4 | Methane | 3386.7463
IL | FUGITIVES | 2310011501 | CO2 | Carbon Dioxide | 134.1483
IL | FUGITIVES | 2310011501 | VOC | Volatile Organic Compounds | 321.2069
IL | FUGITIVES | 2310011502 | 100414 | Ethyl Benzene | 0
IL | FUGITIVES | 2310011502 | 108883 | Toluene | 0
IL | FUGITIVES | 2310011502 | 1330207 | Xylenes | 0
IL | FUGITIVES | 2310011502 | 71432 | Benzene | 0
IL | FUGITIVES | 2310011502 | 7783064 | Hydrogen Sulfide | 0.17895
IL | FUGITIVES | 2310011502 | CH4 | Methane | 1410.8533
IL | FUGITIVES | 2310011502 | CO2 | Carbon Dioxide | 56.2705
IL | FUGITIVES | 2310011502 | VOC | Volatile Organic Compounds | 189.0114
IL | FUGITIVES | 2310011503 | 100414 | Ethyl Benzene | 0
IL | FUGITIVES | 2310011503 | 108883 | Toluene | 0
IL | FUGITIVES | 2310011503 | 1330207 | Xylenes | 0
IL | FUGITIVES | 2310011503 | 71432 | Benzene | 0
IL | FUGITIVES | 2310011503 | 7783064 | Hydrogen Sulfide | 0.0063788
IL | FUGITIVES | 2310011503 | CH4 | Methane | 1079.0361
IL | FUGITIVES | 2310011503 | CO2 | Carbon Dioxide | 42.3367
IL | FUGITIVES | 2310011503 | VOC | Volatile Organic Compounds | 44.7419
IL | FUGITIVES | 2310011505 | 100414 | Ethyl Benzene | 0
IL | FUGITIVES | 2310011505 | 108883 | Toluene | 0
IL | FUGITIVES | 2310011505 | 1330207 | Xylenes | 0
IL | FUGITIVES | 2310011505 | 71432 | Benzene | 0
IL | FUGITIVES | 2310011505 | 7783064 | Hydrogen Sulfide | 2.1818
IL | FUGITIVES | 2310011505 | CH4 | Methane | 23493.7338
IL | FUGITIVES | 2310011505 | CO2 | Carbon Dioxide | 932.7453
IL | FUGITIVES | 2310011505 | VOC | Volatile Organic Compounds | 2536.933
IL | FUGITIVES | 2310021501 | 100414 | Ethyl Benzene | 0.00015693
IL | FUGITIVES | 2310021501 | 108883 | Toluene | 0.0017498
IL | FUGITIVES | 2310021501 | 1330207 | Xylenes | 0.00051619
IL | FUGITIVES | 2310021501 | 71432 | Benzene | 0.0020419
IL | FUGITIVES | 2310021501 | 7783064 | Hydrogen Sulfide | 0.013221
IL | FUGITIVES | 2310021501 | CH4 | Methane | 160.4381
IL | FUGITIVES | 2310021501 | CO2 | Carbon Dioxide | 6.3709
IL | FUGITIVES | 2310021501 | VOC | Volatile Organic Compounds | 15.5314
IL | FUGITIVES | 2310021502 | 100414 | Ethyl Benzene | 8.8283e-05
IL | FUGITIVES | 2310021502 | 108883 | Toluene | 0.00087522
IL | FUGITIVES | 2310021502 | 1330207 | Xylenes | 0.00026235
IL | FUGITIVES | 2310021502 | 71432 | Benzene | 0.0010379
IL | FUGITIVES | 2310021502 | 7783064 | Hydrogen Sulfide | 0.0092429
IL | FUGITIVES | 2310021502 | CH4 | Methane | 66.9752
IL | FUGITIVES | 2310021502 | CO2 | Carbon Dioxide | 2.6794
IL | FUGITIVES | 2310021502 | VOC | Volatile Organic Compounds | 9.1054
IL | FUGITIVES | 2310021503 | 100414 | Ethyl Benzene | 3.1009e-05
IL | FUGITIVES | 2310021503 | 108883 | Toluene | 0.00047961
IL | FUGITIVES | 2310021503 | 1330207 | Xylenes | 0.00013638
IL | FUGITIVES | 2310021503 | 71432 | Benzene | 0.00053938
IL | FUGITIVES | 2310021503 | 7783064 | Hydrogen Sulfide | 0.00032016
IL | FUGITIVES | 2310021503 | CH4 | Methane | 51.0372
IL | FUGITIVES | 2310021503 | CO2 | Carbon Dioxide | 2.0065
IL | FUGITIVES | 2310021503 | VOC | Volatile Organic Compounds | 2.2173
IL | FUGITIVES | 2310021505 | 100414 | Ethyl Benzene | 0.0011405
IL | FUGITIVES | 2310021505 | 108883 | Toluene | 0.011746
IL | FUGITIVES | 2310021505 | 1330207 | Xylenes | 0.003502
IL | FUGITIVES | 2310021505 | 71432 | Benzene | 0.013853
IL | FUGITIVES | 2310021505 | 7783064 | Hydrogen Sulfide | 0.1126
IL | FUGITIVES | 2310021505 | CH4 | Methane | 1112.6597
IL | FUGITIVES | 2310021505 | CO2 | Carbon Dioxide | 44.2849
IL | FUGITIVES | 2310021505 | VOC | Volatile Organic Compounds | 122.1809
IL | FUGITIVES | 2310021506 | 100414 | Ethyl Benzene | 0
IL | FUGITIVES | 2310021506 | 108883 | Toluene | 0
IL | FUGITIVES | 2310021506 | 1330207 | Xylenes | 0
IL | FUGITIVES | 2310021506 | 71432 | Benzene | 0
IL | FUGITIVES | 2310021506 | 7783064 | Hydrogen Sulfide | 0.0009248
IL | FUGITIVES | 2310021506 | CH4 | Methane | 275.1257
IL | FUGITIVES | 2310021506 | CO2 | Carbon Dioxide | 10.8235
IL | FUGITIVES | 2310021506 | VOC | Volatile Organic Compounds | 11.7493
IL | FUGITIVES | 2310023511 | 100414 | Ethyl Benzene | 0
IL | FUGITIVES | 2310023511 | 108883 | Toluene | 0
IL | FUGITIVES | 2310023511 | 1330207 | Xylenes | 0
IL | FUGITIVES | 2310023511 | 71432 | Benzene | 0
IL | FUGITIVES | 2310023511 | 7783064 | Hydrogen Sulfide | 0.002298
IL | FUGITIVES | 2310023511 | CH4 | Methane | 33.4345
IL | FUGITIVES | 2310023511 | CO2 | Carbon Dioxide | 1.3231
IL | FUGITIVES | 2310023511 | VOC | Volatile Organic Compounds | 2.9931
IL | FUGITIVES | 2310023512 | 100414 | Ethyl Benzene | 0
IL | FUGITIVES | 2310023512 | 108883 | Toluene | 0
IL | FUGITIVES | 2310023512 | 1330207 | Xylenes | 0
IL | FUGITIVES | 2310023512 | 71432 | Benzene | 0
IL | FUGITIVES | 2310023512 | 7783064 | Hydrogen Sulfide | 0.0015972
IL | FUGITIVES | 2310023512 | CH4 | Methane | 12.5923
IL | FUGITIVES | 2310023512 | CO2 | Carbon Dioxide | 0.50223
IL | FUGITIVES | 2310023512 | VOC | Volatile Organic Compounds | 1.687
IL | FUGITIVES | 2310023513 | 100414 | Ethyl Benzene | 0
IL | FUGITIVES | 2310023513 | 108883 | Toluene | 0
IL | FUGITIVES | 2310023513 | 1330207 | Xylenes | 0
IL | FUGITIVES | 2310023513 | 71432 | Benzene | 0
IL | FUGITIVES | 2310023513 | 7783064 | Hydrogen Sulfide | 5.9476e-05
IL | FUGITIVES | 2310023513 | CH4 | Methane | 10.4346
IL | FUGITIVES | 2310023513 | CO2 | Carbon Dioxide | 0.4094
IL | FUGITIVES | 2310023513 | VOC | Volatile Organic Compounds | 0.43098
IL | FUGITIVES | 2310023515 | 100414 | Ethyl Benzene | 0
IL | FUGITIVES | 2310023515 | 108883 | Toluene | 0
IL | FUGITIVES | 2310023515 | 1330207 | Xylenes | 0
IL | FUGITIVES | 2310023515 | 71432 | Benzene | 0
IL | FUGITIVES | 2310023515 | 7783064 | Hydrogen Sulfide | 0.01955
IL | FUGITIVES | 2310023515 | CH4 | Methane | 234.0668
IL | FUGITIVES | 2310023515 | CO2 | Carbon Dioxide | 9.2812
IL | FUGITIVES | 2310023515 | VOC | Volatile Organic Compounds | 23.6025
IL | FUGITIVES | 2310023516 | 100414 | Ethyl Benzene | 0
IL | FUGITIVES | 2310023516 | 108883 | Toluene | 0
IL | FUGITIVES | 2310023516 | 1330207 | Xylenes | 0
IL | FUGITIVES | 2310023516 | 71432 | Benzene | 0
IL | FUGITIVES | 2310023516 | 7783064 | Hydrogen Sulfide | 0.00014382
IL | FUGITIVES | 2310023516 | CH4 | Methane | 45.4623
IL | FUGITIVES | 2310023516 | CO2 | Carbon Dioxide | 1.7828
IL | FUGITIVES | 2310023516 | VOC | Volatile Organic Compounds | 1.7893
IL | GAS-ACTUATED PUMPS | 2310023310 | 100414 | Ethyl Benzene | 0
IL | GAS-ACTUATED PUMPS | 2310023310 | 108883 | Toluene | 0
IL | GAS-ACTUATED PUMPS | 2310023310 | 1330207 | Xylenes | 0
IL | GAS-ACTUATED PUMPS | 2310023310 | 71432 | Benzene | 0
IL | GAS-ACTUATED PUMPS | 2310023310 | 7783064 | Hydrogen Sulfide | 0
IL | GAS-ACTUATED PUMPS | 2310023310 | CH4 | Methane | 235.5904
IL | GAS-ACTUATED PUMPS | 2310023310 | CO2 | Carbon Dioxide | 2.1056
IL | GAS-ACTUATED PUMPS | 2310023310 | VOC | Volatile Organic Compounds | 13.751
IL | GAS-ACTUATED PUMPS | 2310111401 | 100414 | Ethyl Benzene | 0
IL | GAS-ACTUATED PUMPS | 2310111401 | 108883 | Toluene | 0
IL | GAS-ACTUATED PUMPS | 2310111401 | 1330207 | Xylenes | 0
IL | GAS-ACTUATED PUMPS | 2310111401 | 71432 | Benzene | 0
IL | GAS-ACTUATED PUMPS | 2310111401 | 7783064 | Hydrogen Sulfide | 0
IL | GAS-ACTUATED PUMPS | 2310111401 | CH4 | Methane | 0
IL | GAS-ACTUATED PUMPS | 2310111401 | CO2 | Carbon Dioxide | 0
IL | GAS-ACTUATED PUMPS | 2310111401 | VOC | Volatile Organic Compounds | 0
IL | GAS-ACTUATED PUMPS | 2310121401 | 100414 | Ethyl Benzene | 0.0011416
IL | GAS-ACTUATED PUMPS | 2310121401 | 108883 | Toluene | 0.017982
IL | GAS-ACTUATED PUMPS | 2310121401 | 1330207 | Xylenes | 0.005104
IL | GAS-ACTUATED PUMPS | 2310121401 | 71432 | Benzene | 0.020167
IL | GAS-ACTUATED PUMPS | 2310121401 | 7783064 | Hydrogen Sulfide | 0.00027553
IL | GAS-ACTUATED PUMPS | 2310121401 | CH4 | Methane | 1253.6777
IL | GAS-ACTUATED PUMPS | 2310121401 | CO2 | Carbon Dioxide | 11.8211
IL | GAS-ACTUATED PUMPS | 2310121401 | VOC | Volatile Organic Compounds | 76.705
IL | HEATERS | 2310010100 | 107028 | Acrolein | 0.32844
IL | HEATERS | 2310010100 | 108883 | Toluene | 0.060822
IL | HEATERS | 2310010100 | 110543 | Hexane | 32.2001
IL | HEATERS | 2310010100 | 50000 | Formaldehyde | 1.3417
IL | HEATERS | 2310010100 | 71432 | Benzene | 0.037567
IL | HEATERS | 2310010100 | 75070 | Acetaldehyde | 0.29012
IL | HEATERS | 2310010100 | 91203 | Naphthalene | 0.010912
IL | HEATERS | 2310010100 | CH4 | Methane | 41.1446
IL | HEATERS | 2310010100 | CO | Carbon Monoxide | 1502.6733
IL | HEATERS | 2310010100 | CO2 | Carbon Dioxide | 2146676.2443
IL | HEATERS | 2310010100 | N2O | Nitrous Oxide | 39.3557
IL | HEATERS | 2310010100 | NOX | Nitrogen Oxides | 1041.138
IL | HEATERS | 2310010100 | PM10-FIL | PM10 Filterable | 33.989
IL | HEATERS | 2310010100 | PM10-PRI | PM10 Primary (Filt + Cond) | 135.9562
IL | HEATERS | 2310010100 | PM25-FIL | PM2.5 Filterable | 33.989
IL | HEATERS | 2310010100 | PM25-PRI | PM2.5 Primary (Filt + Cond) | 135.9562
IL | HEATERS | 2310010100 | PM-CON | PM Condensible | 101.9671
IL | HEATERS | 2310010100 | SO2 | Sulfur Dioxide | 0.013844
IL | HEATERS | 2310010100 | VOC | Volatile Organic Compounds | 98.3893
IL | HEATERS | 2310021100 | 107028 | Acrolein | 0.020212
IL | HEATERS | 2310021100 | 108883 | Toluene | 0.0037429
IL | HEATERS | 2310021100 | 110543 | Hexane | 1.9815
IL | HEATERS | 2310021100 | 50000 | Formaldehyde | 0.082564
IL | HEATERS | 2310021100 | 71432 | Benzene | 0.0023118
IL | HEATERS | 2310021100 | 75070 | Acetaldehyde | 0.017854
IL | HEATERS | 2310021100 | 91203 | Naphthalene | 0.00067152
IL | HEATERS | 2310021100 | CH4 | Methane | 2.532
IL | HEATERS | 2310021100 | CO | Carbon Monoxide | 92.4717
IL | HEATERS | 2310021100 | CO2 | Carbon Dioxide | 132102.3725
IL | HEATERS | 2310021100 | N2O | Nitrous Oxide | 2.4219
IL | HEATERS | 2310021100 | NOX | Nitrogen Oxides | 64.0697
IL | HEATERS | 2310021100 | PM10-FIL | PM10 Filterable | 2.0916
IL | HEATERS | 2310021100 | PM10-PRI | PM10 Primary (Filt + Cond) | 8.3665
IL | HEATERS | 2310021100 | PM25-FIL | PM2.5 Filterable | 2.0916
IL | HEATERS | 2310021100 | PM25-PRI | PM2.5 Primary (Filt + Cond) | 8.3665
IL | HEATERS | 2310021100 | PM-CON | PM Condensible | 6.2749
IL | HEATERS | 2310021100 | SO2 | Sulfur Dioxide | 2.825e-07
IL | HEATERS | 2310021100 | VOC | Volatile Organic Compounds | 6.0547
IL | HEATERS | 2310023100 | 107028 | Acrolein | 0.0037994
IL | HEATERS | 2310023100 | 108883 | Toluene | 0.0007036
IL | HEATERS | 2310023100 | 110543 | Hexane | 0.37249
IL | HEATERS | 2310023100 | 50000 | Formaldehyde | 0.015521
IL | HEATERS | 2310023100 | 71432 | Benzene | 0.00043458
IL | HEATERS | 2310023100 | 75070 | Acetaldehyde | 0.0033562
IL | HEATERS | 2310023100 | 91203 | Naphthalene | 0.00012623
IL | HEATERS | 2310023100 | CH4 | Methane | 0.47596
IL | HEATERS | 2310023100 | CO | Carbon Monoxide | 17.3831
IL | HEATERS | 2310023100 | CO2 | Carbon Dioxide | 24832.9441
IL | HEATERS | 2310023100 | N2O | Nitrous Oxide | 0.45527
IL | HEATERS | 2310023100 | NOX | Nitrogen Oxides | 12.044
IL | HEATERS | 2310023100 | PM10-FIL | PM10 Filterable | 0.39319
IL | HEATERS | 2310023100 | PM10-PRI | PM10 Primary (Filt + Cond) | 1.5728
IL | HEATERS | 2310023100 | PM25-FIL | PM2.5 Filterable | 0.39319
IL | HEATERS | 2310023100 | PM25-PRI | PM2.5 Primary (Filt + Cond) | 1.5728
IL | HEATERS | 2310023100 | PM-CON | PM Condensible | 1.1796
IL | HEATERS | 2310023100 | SO2 | Sulfur Dioxide | 5.0891e-08
IL | HEATERS | 2310023100 | VOC | Volatile Organic Compounds | 1.1382
IL | HYDRAULIC FRACTURING | 2310000660 | 100414 | Ethyl Benzene | 0
IL | HYDRAULIC FRACTURING | 2310000660 | 100425 | Styrene | 0
IL | HYDRAULIC FRACTURING | 2310000660 | 106990 | 1,3-Butadiene | 0
IL | HYDRAULIC FRACTURING | 2310000660 | 107028 | Acrolein | 0
IL | HYDRAULIC FRACTURING | 2310000660 | 108883 | Toluene | 0
IL | HYDRAULIC FRACTURING | 2310000660 | 110543 | Hexane | 0
IL | HYDRAULIC FRACTURING | 2310000660 | 120127 | Anthracene | 0
IL | HYDRAULIC FRACTURING | 2310000660 | 123386 | Propionaldehyde | 0
IL | HYDRAULIC FRACTURING | 2310000660 | 129000 | Pyrene | 0
IL | HYDRAULIC FRACTURING | 2310000660 | 1330207 | Xylenes | 0
IL | HYDRAULIC FRACTURING | 2310000660 | 18540299 | Chromium (VI) | 0
IL | HYDRAULIC FRACTURING | 2310000660 | 191242 | Benzo[g,h,i,]Perylene | 0
IL | HYDRAULIC FRACTURING | 2310000660 | 193395 | Indeno[1,2,3-c,d]Pyrene | 0
IL | HYDRAULIC FRACTURING | 2310000660 | 205992 | Benzo[b]Fluoranthene | 0
IL | HYDRAULIC FRACTURING | 2310000660 | 206440 | Fluoranthene | 0
IL | HYDRAULIC FRACTURING | 2310000660 | 207089 | Benzo[k]Fluoranthene | 0
IL | HYDRAULIC FRACTURING | 2310000660 | 208968 | Acenaphthylene | 0
IL | HYDRAULIC FRACTURING | 2310000660 | 218019 | Chrysene | 0
IL | HYDRAULIC FRACTURING | 2310000660 | 50000 | Formaldehyde | 0
IL | HYDRAULIC FRACTURING | 2310000660 | 50328 | Benzo[a]Pyrene | 0
IL | HYDRAULIC FRACTURING | 2310000660 | 53703 | Dibenzo[a,h]Anthracene | 0
IL | HYDRAULIC FRACTURING | 2310000660 | 540841 | 2,2,4-Trimethylpentane | 0
IL | HYDRAULIC FRACTURING | 2310000660 | 56553 | Benz[a]Anthracene | 0
IL | HYDRAULIC FRACTURING | 2310000660 | 67561 | Methanol | 0
IL | HYDRAULIC FRACTURING | 2310000660 | 71432 | Benzene | 0
IL | HYDRAULIC FRACTURING | 2310000660 | 7439921 | Lead | 0
IL | HYDRAULIC FRACTURING | 2310000660 | 7439965 | Manganese | 0
IL | HYDRAULIC FRACTURING | 2310000660 | 7439976 | Mercury | 0
IL | HYDRAULIC FRACTURING | 2310000660 | 7440020 | Nickel | 0
IL | HYDRAULIC FRACTURING | 2310000660 | 7440360 | Antimony | 0
IL | HYDRAULIC FRACTURING | 2310000660 | 7440382 | Arsenic | 0
IL | HYDRAULIC FRACTURING | 2310000660 | 7440439 | Cadmium | 0
IL | HYDRAULIC FRACTURING | 2310000660 | 7440484 | Cobalt | 0
IL | HYDRAULIC FRACTURING | 2310000660 | 75070 | Acetaldehyde | 0
IL | HYDRAULIC FRACTURING | 2310000660 | 7723140 | Phosphorus | 0
IL | HYDRAULIC FRACTURING | 2310000660 | 7782492 | Selenium | 0
IL | HYDRAULIC FRACTURING | 2310000660 | 7782505 | Chlorine | 0
IL | HYDRAULIC FRACTURING | 2310000660 | 83329 | Acenaphthene | 0
IL | HYDRAULIC FRACTURING | 2310000660 | 85018 | Phenanthrene | 0
IL | HYDRAULIC FRACTURING | 2310000660 | 86737 | Fluorene | 0
IL | HYDRAULIC FRACTURING | 2310000660 | 91203 | Naphthalene | 0
IL | HYDRAULIC FRACTURING | 2310000660 | 98828 | Cumene | 0
IL | HYDRAULIC FRACTURING | 2310000660 | CH4 | Methane | 0
IL | HYDRAULIC FRACTURING | 2310000660 | CO | Carbon Monoxide | 0
IL | HYDRAULIC FRACTURING | 2310000660 | CO2 | Carbon Dioxide | 0
IL | HYDRAULIC FRACTURING | 2310000660 | NH3 | Ammonia | 0
IL | HYDRAULIC FRACTURING | 2310000660 | NOX | Nitrogen Oxides | 0
IL | HYDRAULIC FRACTURING | 2310000660 | PM10-FIL | PM10 Filterable | 0
IL | HYDRAULIC FRACTURING | 2310000660 | PM10-PRI | PM10 Primary (Filt + Cond) | 0
IL | HYDRAULIC FRACTURING | 2310000660 | PM25-FIL | PM2.5 Filterable | 0
IL | HYDRAULIC FRACTURING | 2310000660 | PM25-PRI | PM2.5 Primary (Filt + Cond) | 0
IL | HYDRAULIC FRACTURING | 2310000660 | PM-CON | PM Condensible | 0
IL | HYDRAULIC FRACTURING | 2310000660 | SO2 | Sulfur Dioxide | 0
IL | HYDRAULIC FRACTURING | 2310000660 | VOC | Volatile Organic Compounds | 0
IL | LATERAL/GATHERING COMPRESSOR ENGINES | 2310021251 | 100414 | Ethyl Benzene | 0.0041684
IL | LATERAL/GATHERING COMPRESSOR ENGINES | 2310021251 | 100425 | Styrene | 0.002478
IL | LATERAL/GATHERING COMPRESSOR ENGINES | 2310021251 | 106934 | Ethylene dibromide | 0.0046514
IL | LATERAL/GATHERING COMPRESSOR ENGINES | 2310021251 | 106990 | 1,3-Butadiene | 0.028035
IL | LATERAL/GATHERING COMPRESSOR ENGINES | 2310021251 | 107028 | Acrolein | 0.53969
IL | LATERAL/GATHERING COMPRESSOR ENGINES | 2310021251 | 108883 | Toluene | 0.042839
IL | LATERAL/GATHERING COMPRESSOR ENGINES | 2310021251 | 108907 | Chlorobenzene | 0.003192
IL | LATERAL/GATHERING COMPRESSOR ENGINES | 2310021251 | 108952 | Phenol | 0.00252
IL | LATERAL/GATHERING COMPRESSOR ENGINES | 2310021251 | 1330207 | Xylenes | 0.01932
IL | LATERAL/GATHERING COMPRESSOR ENGINES | 2310021251 | 250 | Polycyclic Aromatic Hydrocarbons (PAH) | 0.0028245
IL | LATERAL/GATHERING COMPRESSOR ENGINES | 2310021251 | 50000 | Formaldehyde | 5.5439
IL | LATERAL/GATHERING COMPRESSOR ENGINES | 2310021251 | 540841 | 2,2,4-Trimethylpentane | 0.02625
IL | LATERAL/GATHERING COMPRESSOR ENGINES | 2310021251 | 542756 | Dichloropropene, 1,3- | 0.002772
IL | LATERAL/GATHERING COMPRESSOR ENGINES | 2310021251 | 67561 | Methanol | 0.2625
IL | LATERAL/GATHERING COMPRESSOR ENGINES | 2310021251 | 67663 | Chloroform | 0.0029925
IL | LATERAL/GATHERING COMPRESSOR ENGINES | 2310021251 | 71432 | Benzene | 0.046199
IL | LATERAL/GATHERING COMPRESSOR ENGINES | 2310021251 | 75003 | Ethyl chloride | 0.00019635
IL | LATERAL/GATHERING COMPRESSOR ENGINES | 2310021251 | 75014 | Vinyl chloride | 0.0015645
IL | LATERAL/GATHERING COMPRESSOR ENGINES | 2310021251 | 75070 | Acetaldehyde | 0.87779
IL | LATERAL/GATHERING COMPRESSOR ENGINES | 2310021251 | 75092 | Methylene chloride | 0.0021
IL | LATERAL/GATHERING COMPRESSOR ENGINES | 2310021251 | 75343 | Dichloroethane, 1,1- | 0.002478
IL | LATERAL/GATHERING COMPRESSOR ENGINES | 2310021251 | 78875 | Propylene dichloride | 0.0028245
IL | LATERAL/GATHERING COMPRESSOR ENGINES | 2310021251 | 79005 | Trichloroethane, 1,1,2- | 0.003339
IL | LATERAL/GATHERING COMPRESSOR ENGINES | 2310021251 | 79345 | Tetrachloroethane, 1,1,2,2- | 0.0041999
IL | LATERAL/GATHERING COMPRESSOR ENGINES | 2310021251 | 91203 | Naphthalene | 0.0078119
IL | LATERAL/GATHERING COMPRESSOR ENGINES | 2310021251 | 92524 | Biphenyl | 0.02226
IL | LATERAL/GATHERING COMPRESSOR ENGINES | 2310021251 | CH4 | Methane | 169.8155
IL | LATERAL/GATHERING COMPRESSOR ENGINES | 2310021251 | CO | Carbon Monoxide | 51.6118
IL | LATERAL/GATHERING COMPRESSOR ENGINES | 2310021251 | CO2 | Carbon Dioxide | 14943.7642
IL | LATERAL/GATHERING COMPRESSOR ENGINES | 2310021251 | N2O | Nitrous Oxide | 0.028452
IL | LATERAL/GATHERING COMPRESSOR ENGINES | 2310021251 | NOX | Nitrogen Oxides | 115.067
IL | LATERAL/GATHERING COMPRESSOR ENGINES | 2310021251 | PM10-FIL | PM10 Filterable | 0.010474
IL | LATERAL/GATHERING COMPRESSOR ENGINES | 2310021251 | PM10-PRI | PM10 Primary (Filt + Cond) | 1.3568
IL | LATERAL/GATHERING COMPRESSOR ENGINES | 2310021251 | PM25-FIL | PM2.5 Filterable | 0.010474
IL | LATERAL/GATHERING COMPRESSOR ENGINES | 2310021251 | PM25-PRI | PM2.5 Primary (Filt + Cond) | 1.3568
IL | LATERAL/GATHERING COMPRESSOR ENGINES | 2310021251 | PM-CON | PM Condensible | 1.3463
IL | LATERAL/GATHERING COMPRESSOR ENGINES | 2310021251 | SO2 | Sulfur Dioxide | 0.079881
IL | LATERAL/GATHERING COMPRESSOR ENGINES | 2310021251 | VOC | Volatile Organic Compounds | 12.3844
IL | LATERAL/GATHERING COMPRESSOR ENGINES | 2310021351 | 100414 | Ethyl Benzene | 0.00074118
IL | LATERAL/GATHERING COMPRESSOR ENGINES | 2310021351 | 100425 | Styrene | 0.00035564
IL | LATERAL/GATHERING COMPRESSOR ENGINES | 2310021351 | 106934 | Ethylene dibromide | 0.00063656
IL | LATERAL/GATHERING COMPRESSOR ENGINES | 2310021351 | 106990 | 1,3-Butadiene | 0.019814
IL | LATERAL/GATHERING COMPRESSOR ENGINES | 2310021351 | 107028 | Acrolein | 0.078599
IL | LATERAL/GATHERING COMPRESSOR ENGINES | 2310021351 | 108883 | Toluene | 0.016676
IL | LATERAL/GATHERING COMPRESSOR ENGINES | 2310021351 | 108907 | Chlorobenzene | 0.00038552
IL | LATERAL/GATHERING COMPRESSOR ENGINES | 2310021351 | 1330207 | Xylenes | 0.0058278
IL | LATERAL/GATHERING COMPRESSOR ENGINES | 2310021351 | 250 | Polycyclic Aromatic Hydrocarbons (PAH) | 0.0042139
IL | LATERAL/GATHERING COMPRESSOR ENGINES | 2310021351 | 50000 | Formaldehyde | 0.61267
IL | LATERAL/GATHERING COMPRESSOR ENGINES | 2310021351 | 542756 | Dichloropropene, 1,3- | 0.00037955
IL | LATERAL/GATHERING COMPRESSOR ENGINES | 2310021351 | 67561 | Methanol | 0.09145
IL | LATERAL/GATHERING COMPRESSOR ENGINES | 2310021351 | 67663 | Chloroform | 0.00040943
IL | LATERAL/GATHERING COMPRESSOR ENGINES | 2310021351 | 71432 | Benzene | 0.04722
IL | LATERAL/GATHERING COMPRESSOR ENGINES | 2310021351 | 75014 | Vinyl chloride | 0.00021458
IL | LATERAL/GATHERING COMPRESSOR ENGINES | 2310021351 | 75070 | Acetaldehyde | 0.083381
IL | LATERAL/GATHERING COMPRESSOR ENGINES | 2310021351 | 75092 | Methylene chloride | 0.0013471
IL | LATERAL/GATHERING COMPRESSOR ENGINES | 2310021351 | 75343 | Dichloroethane, 1,1- | 0.00033771
IL | LATERAL/GATHERING COMPRESSOR ENGINES | 2310021351 | 78875 | Propylene dichloride | 0.00038851
IL | LATERAL/GATHERING COMPRESSOR ENGINES | 2310021351 | 79005 | Trichloroethane, 1,1,2- | 0.00045725
IL | LATERAL/GATHERING COMPRESSOR ENGINES | 2310021351 | 79345 | Tetrachloroethane, 1,1,2,2- | 0.0007561
IL | LATERAL/GATHERING COMPRESSOR ENGINES | 2310021351 | 91203 | Naphthalene | 0.0029019
IL | LATERAL/GATHERING COMPRESSOR ENGINES | 2310021351 | CH4 | Methane | 9.5643
IL | LATERAL/GATHERING COMPRESSOR ENGINES | 2310021351 | CO | Carbon Monoxide | 89.8079
IL | LATERAL/GATHERING COMPRESSOR ENGINES | 2310021351 | CO2 | Carbon Dioxide | 4574.236
IL | LATERAL/GATHERING COMPRESSOR ENGINES | 2310021351 | N2O | Nitrous Oxide | 0.0087092
IL | LATERAL/GATHERING COMPRESSOR ENGINES | 2310021351 | NOX | Nitrogen Oxides | 58.0809
IL | LATERAL/GATHERING COMPRESSOR ENGINES | 2310021351 | PM10-FIL | PM10 Filterable | 0.39505
IL | LATERAL/GATHERING COMPRESSOR ENGINES | 2310021351 | PM10-PRI | PM10 Primary (Filt + Cond) | 0.80714
IL | LATERAL/GATHERING COMPRESSOR ENGINES | 2310021351 | PM25-FIL | PM2.5 Filterable | 0.39505
IL | LATERAL/GATHERING COMPRESSOR ENGINES | 2310021351 | PM25-PRI | PM2.5 Primary (Filt + Cond) | 0.80714
IL | LATERAL/GATHERING COMPRESSOR ENGINES | 2310021351 | PM-CON | PM Condensible | 0.4121
IL | LATERAL/GATHERING COMPRESSOR ENGINES | 2310021351 | SO2 | Sulfur Dioxide | 0.024451
IL | LATERAL/GATHERING COMPRESSOR ENGINES | 2310021351 | VOC | Volatile Organic Compounds | 0.96781
IL | LATERAL/GATHERING COMPRESSOR ENGINES | 2310023251 | 100414 | Ethyl Benzene | 0.00078909
IL | LATERAL/GATHERING COMPRESSOR ENGINES | 2310023251 | 100425 | Styrene | 0.00046908
IL | LATERAL/GATHERING COMPRESSOR ENGINES | 2310023251 | 106934 | Ethylene dibromide | 0.00088052
IL | LATERAL/GATHERING COMPRESSOR ENGINES | 2310023251 | 106990 | 1,3-Butadiene | 0.005307
IL | LATERAL/GATHERING COMPRESSOR ENGINES | 2310023251 | 107028 | Acrolein | 0.10216
IL | LATERAL/GATHERING COMPRESSOR ENGINES | 2310023251 | 108883 | Toluene | 0.0081096
IL | LATERAL/GATHERING COMPRESSOR ENGINES | 2310023251 | 108907 | Chlorobenzene | 0.00060424
IL | LATERAL/GATHERING COMPRESSOR ENGINES | 2310023251 | 108952 | Phenol | 0.00047703
IL | LATERAL/GATHERING COMPRESSOR ENGINES | 2310023251 | 1330207 | Xylenes | 0.0036573
IL | LATERAL/GATHERING COMPRESSOR ENGINES | 2310023251 | 250 | Polycyclic Aromatic Hydrocarbons (PAH) | 0.00053467
IL | LATERAL/GATHERING COMPRESSOR ENGINES | 2310023251 | 50000 | Formaldehyde | 1.0495
IL | LATERAL/GATHERING COMPRESSOR ENGINES | 2310023251 | 540841 | 2,2,4-Trimethylpentane | 0.0049691
IL | LATERAL/GATHERING COMPRESSOR ENGINES | 2310023251 | 542756 | Dichloropropene, 1,3- | 0.00052474
IL | LATERAL/GATHERING COMPRESSOR ENGINES | 2310023251 | 67561 | Methanol | 0.049691
IL | LATERAL/GATHERING COMPRESSOR ENGINES | 2310023251 | 67663 | Chloroform | 0.00056648
IL | LATERAL/GATHERING COMPRESSOR ENGINES | 2310023251 | 71432 | Benzene | 0.0087456
IL | LATERAL/GATHERING COMPRESSOR ENGINES | 2310023251 | 75003 | Ethyl chloride | 3.7169e-05
IL | LATERAL/GATHERING COMPRESSOR ENGINES | 2310023251 | 75014 | Vinyl chloride | 0.00029616
IL | LATERAL/GATHERING COMPRESSOR ENGINES | 2310023251 | 75070 | Acetaldehyde | 0.16617
IL | LATERAL/GATHERING COMPRESSOR ENGINES | 2310023251 | 75092 | Methylene chloride | 0.00039753
IL | LATERAL/GATHERING COMPRESSOR ENGINES | 2310023251 | 75343 | Dichloroethane, 1,1- | 0.00046908
IL | LATERAL/GATHERING COMPRESSOR ENGINES | 2310023251 | 78875 | Propylene dichloride | 0.00053467
IL | LATERAL/GATHERING COMPRESSOR ENGINES | 2310023251 | 79005 | Trichloroethane, 1,1,2- | 0.00063207
IL | LATERAL/GATHERING COMPRESSOR ENGINES | 2310023251 | 79345 | Tetrachloroethane, 1,1,2,2- | 0.00079505
IL | LATERAL/GATHERING COMPRESSOR ENGINES | 2310023251 | 91203 | Naphthalene | 0.0014788
IL | LATERAL/GATHERING COMPRESSOR ENGINES | 2310023251 | 92524 | Biphenyl | 0.0042138
IL | LATERAL/GATHERING COMPRESSOR ENGINES | 2310023251 | CH4 | Methane | 32.1714
IL | LATERAL/GATHERING COMPRESSOR ENGINES | 2310023251 | CO | Carbon Monoxide | 9.7657
IL | LATERAL/GATHERING COMPRESSOR ENGINES | 2310023251 | CO2 | Carbon Dioxide | 2831.0861
IL | LATERAL/GATHERING COMPRESSOR ENGINES | 2310023251 | N2O | Nitrous Oxide | 0.0053903
IL | LATERAL/GATHERING COMPRESSOR ENGINES | 2310023251 | NOX | Nitrogen Oxides | 21.7994
IL | LATERAL/GATHERING COMPRESSOR ENGINES | 2310023251 | PM10-FIL | PM10 Filterable | 0.0019843
IL | LATERAL/GATHERING COMPRESSOR ENGINES | 2310023251 | PM10-PRI | PM10 Primary (Filt + Cond) | 0.25704
IL | LATERAL/GATHERING COMPRESSOR ENGINES | 2310023251 | PM25-FIL | PM2.5 Filterable | 0.0019843
IL | LATERAL/GATHERING COMPRESSOR ENGINES | 2310023251 | PM25-PRI | PM2.5 Primary (Filt + Cond) | 0.25704
IL | LATERAL/GATHERING COMPRESSOR ENGINES | 2310023251 | PM-CON | PM Condensible | 0.25506
IL | LATERAL/GATHERING COMPRESSOR ENGINES | 2310023251 | SO2 | Sulfur Dioxide | 0.015133
IL | LATERAL/GATHERING COMPRESSOR ENGINES | 2310023251 | VOC | Volatile Organic Compounds | 2.3444
IL | LATERAL/GATHERING COMPRESSOR ENGINES | 2310023351 | 100414 | Ethyl Benzene | 0.00013276
IL | LATERAL/GATHERING COMPRESSOR ENGINES | 2310023351 | 100425 | Styrene | 6.3701e-05
IL | LATERAL/GATHERING COMPRESSOR ENGINES | 2310023351 | 106934 | Ethylene dibromide | 0.00011402
IL | LATERAL/GATHERING COMPRESSOR ENGINES | 2310023351 | 106990 | 1,3-Butadiene | 0.003549
IL | LATERAL/GATHERING COMPRESSOR ENGINES | 2310023351 | 107028 | Acrolein | 0.014078
IL | LATERAL/GATHERING COMPRESSOR ENGINES | 2310023351 | 108883 | Toluene | 0.002987
IL | LATERAL/GATHERING COMPRESSOR ENGINES | 2310023351 | 108907 | Chlorobenzene | 6.9054e-05
IL | LATERAL/GATHERING COMPRESSOR ENGINES | 2310023351 | 1330207 | Xylenes | 0.0010439
IL | LATERAL/GATHERING COMPRESSOR ENGINES | 2310023351 | 250 | Polycyclic Aromatic Hydrocarbons (PAH) | 0.00075478
IL | LATERAL/GATHERING COMPRESSOR ENGINES | 2310023351 | 50000 | Formaldehyde | 0.10974
IL | LATERAL/GATHERING COMPRESSOR ENGINES | 2310023351 | 542756 | Dichloropropene, 1,3- | 6.7983e-05
IL | LATERAL/GATHERING COMPRESSOR ENGINES | 2310023351 | 67561 | Methanol | 0.01638
IL | LATERAL/GATHERING COMPRESSOR ENGINES | 2310023351 | 67663 | Chloroform | 7.3336e-05
IL | LATERAL/GATHERING COMPRESSOR ENGINES | 2310023351 | 71432 | Benzene | 0.0084579
IL | LATERAL/GATHERING COMPRESSOR ENGINES | 2310023351 | 75014 | Vinyl chloride | 3.8435e-05
IL | LATERAL/GATHERING COMPRESSOR ENGINES | 2310023351 | 75070 | Acetaldehyde | 0.014935
IL | LATERAL/GATHERING COMPRESSOR ENGINES | 2310023351 | 75092 | Methylene chloride | 0.00024128
IL | LATERAL/GATHERING COMPRESSOR ENGINES | 2310023351 | 75343 | Dichloroethane, 1,1- | 6.0489e-05
IL | LATERAL/GATHERING COMPRESSOR ENGINES | 2310023351 | 78875 | Propylene dichloride | 6.9589e-05
IL | LATERAL/GATHERING COMPRESSOR ENGINES | 2310023351 | 79005 | Trichloroethane, 1,1,2- | 8.1901e-05
IL | LATERAL/GATHERING COMPRESSOR ENGINES | 2310023351 | 79345 | Tetrachloroethane, 1,1,2,2- | 0.00013543
IL | LATERAL/GATHERING COMPRESSOR ENGINES | 2310023351 | 91203 | Naphthalene | 0.00051978
IL | LATERAL/GATHERING COMPRESSOR ENGINES | 2310023351 | CH4 | Methane | 1.7265
IL | LATERAL/GATHERING COMPRESSOR ENGINES | 2310023351 | CO | Carbon Monoxide | 15.9231
IL | LATERAL/GATHERING COMPRESSOR ENGINES | 2310023351 | CO2 | Carbon Dioxide | 825.7096
IL | LATERAL/GATHERING COMPRESSOR ENGINES | 2310023351 | N2O | Nitrous Oxide | 0.0015721
IL | LATERAL/GATHERING COMPRESSOR ENGINES | 2310023351 | NOX | Nitrogen Oxides | 10.2979
IL | LATERAL/GATHERING COMPRESSOR ENGINES | 2310023351 | PM10-FIL | PM10 Filterable | 0.071311
IL | LATERAL/GATHERING COMPRESSOR ENGINES | 2310023351 | PM10-PRI | PM10 Primary (Filt + Cond) | 0.1457
IL | LATERAL/GATHERING COMPRESSOR ENGINES | 2310023351 | PM25-FIL | PM2.5 Filterable | 0.071311
IL | LATERAL/GATHERING COMPRESSOR ENGINES | 2310023351 | PM25-PRI | PM2.5 Primary (Filt + Cond) | 0.1457
IL | LATERAL/GATHERING COMPRESSOR ENGINES | 2310023351 | PM-CON | PM Condensible | 0.074389
IL | LATERAL/GATHERING COMPRESSOR ENGINES | 2310023351 | SO2 | Sulfur Dioxide | 0.0044138
IL | LATERAL/GATHERING COMPRESSOR ENGINES | 2310023351 | VOC | Volatile Organic Compounds | 0.17335
IL | LIQUIDS UNLOADING | 2310021603 | 100414 | Ethyl Benzene | 5.8703e-05
IL | LIQUIDS UNLOADING | 2310021603 | 108883 | Toluene | 0.0016971
IL | LIQUIDS UNLOADING | 2310021603 | 1330207 | Xylenes | 0.00051445
IL | LIQUIDS UNLOADING | 2310021603 | 50000 | Formaldehyde | 0
IL | LIQUIDS UNLOADING | 2310021603 | 71432 | Benzene | 0.0019532
IL | LIQUIDS UNLOADING | 2310021603 | 7783064 | Hydrogen Sulfide | 0.39688
IL | LIQUIDS UNLOADING | 2310021603 | CH4 | Methane | 5587.8896
IL | LIQUIDS UNLOADING | 2310021603 | CO | Carbon Monoxide | 0
IL | LIQUIDS UNLOADING | 2310021603 | CO2 | Carbon Dioxide | 219.2691
IL | LIQUIDS UNLOADING | 2310021603 | N2O | Nitrous Oxide | 0
IL | LIQUIDS UNLOADING | 2310021603 | NOX | Nitrogen Oxides | 0
IL | LIQUIDS UNLOADING | 2310021603 | SO2 | Sulfur Dioxide | 0
IL | LIQUIDS UNLOADING | 2310021603 | VOC | Volatile Organic Compounds | 220.7347
IL | LIQUIDS UNLOADING | 2310023603 | 100414 | Ethyl Benzene | 0
IL | LIQUIDS UNLOADING | 2310023603 | 108883 | Toluene | 0
IL | LIQUIDS UNLOADING | 2310023603 | 1330207 | Xylenes | 0
IL | LIQUIDS UNLOADING | 2310023603 | 50000 | Formaldehyde | 0
IL | LIQUIDS UNLOADING | 2310023603 | 71432 | Benzene | 0
IL | LIQUIDS UNLOADING | 2310023603 | 7783064 | Hydrogen Sulfide | 0.00336
IL | LIQUIDS UNLOADING | 2310023603 | CH4 | Methane | 1061.9332
IL | LIQUIDS UNLOADING | 2310023603 | CO | Carbon Monoxide | 0
IL | LIQUIDS UNLOADING | 2310023603 | CO2 | Carbon Dioxide | 41.65
IL | LIQUIDS UNLOADING | 2310023603 | N2O | Nitrous Oxide | 0
IL | LIQUIDS UNLOADING | 2310023603 | NOX | Nitrogen Oxides | 0
IL | LIQUIDS UNLOADING | 2310023603 | SO2 | Sulfur Dioxide | 0
IL | LIQUIDS UNLOADING | 2310023603 | VOC | Volatile Organic Compounds | 41.8008
IL | LOADING EMISSIONS | 2310011201 | 100414 | Ethyl Benzene | 0.00096805
IL | LOADING EMISSIONS | 2310011201 | 108883 | Toluene | 0.053755
IL | LOADING EMISSIONS | 2310011201 | 1330207 | Xylenes | 0.0060785
IL | LOADING EMISSIONS | 2310011201 | 71432 | Benzene | 0.06422
IL | LOADING EMISSIONS | 2310011201 | 7783064 | Hydrogen Sulfide | 0.002168
IL | LOADING EMISSIONS | 2310011201 | CH4 | Methane | 0.0025526
IL | LOADING EMISSIONS | 2310011201 | CO2 | Carbon Dioxide | 0.94081
IL | LOADING EMISSIONS | 2310011201 | VOC | Volatile Organic Compounds | 1.8201
IL | LOADING EMISSIONS | 2310021030 | 100414 | Ethyl Benzene | 0
IL | LOADING EMISSIONS | 2310021030 | 108883 | Toluene | 0
IL | LOADING EMISSIONS | 2310021030 | 1330207 | Xylenes | 0
IL | LOADING EMISSIONS | 2310021030 | 71432 | Benzene | 0
IL | LOADING EMISSIONS | 2310021030 | 7783064 | Hydrogen Sulfide | 0
IL | LOADING EMISSIONS | 2310021030 | CH4 | Methane | 0
IL | LOADING EMISSIONS | 2310021030 | CO2 | Carbon Dioxide | 0
IL | LOADING EMISSIONS | 2310021030 | VOC | Volatile Organic Compounds | 0
IL | LOADING EMISSIONS | 2310023030 | 100414 | Ethyl Benzene | 0
IL | LOADING EMISSIONS | 2310023030 | 108883 | Toluene | 0
IL | LOADING EMISSIONS | 2310023030 | 1330207 | Xylenes | 0
IL | LOADING EMISSIONS | 2310023030 | 71432 | Benzene | 0
IL | LOADING EMISSIONS | 2310023030 | 7783064 | Hydrogen Sulfide | 0
IL | LOADING EMISSIONS | 2310023030 | CH4 | Methane | 0
IL | LOADING EMISSIONS | 2310023030 | CO2 | Carbon Dioxide | 0
IL | LOADING EMISSIONS | 2310023030 | VOC | Volatile Organic Compounds | 0
IL | MUD DEGASSING | 2310023606 | 100414 | Ethyl Benzene | 2.5082e-05
IL | MUD DEGASSING | 2310023606 | 108883 | Toluene | 1.988e-05
IL | MUD DEGASSING | 2310023606 | 1330207 | Xylenes | 4.5815e-05
IL | MUD DEGASSING | 2310023606 | 71432 | Benzene | 1.6854e-05
IL | MUD DEGASSING | 2310023606 | 7783064 | Hydrogen Sulfide | 2.0587e-05
IL | MUD DEGASSING | 2310023606 | CH4 | Methane | 6.5077
IL | MUD DEGASSING | 2310023606 | CO2 | Carbon Dioxide | 0.2552
IL | MUD DEGASSING | 2310023606 | VOC | Volatile Organic Compounds | 0.25612
IL | MUD DEGASSING | 2310111100 | 100414 | Ethyl Benzene | 0
IL | MUD DEGASSING | 2310111100 | 108883 | Toluene | 0
IL | MUD DEGASSING | 2310111100 | 1330207 | Xylenes | 0
IL | MUD DEGASSING | 2310111100 | 71432 | Benzene | 0
IL | MUD DEGASSING | 2310111100 | 7783064 | Hydrogen Sulfide | 0.78865
IL | MUD DEGASSING | 2310111100 | CH4 | Methane | 234.3125
IL | MUD DEGASSING | 2310111100 | CO2 | Carbon Dioxide | 13.4129
IL | MUD DEGASSING | 2310111100 | VOC | Volatile Organic Compounds | 611.9526
IL | MUD DEGASSING | 2310121100 | 100414 | Ethyl Benzene | 0
IL | MUD DEGASSING | 2310121100 | 108883 | Toluene | 0
IL | MUD DEGASSING | 2310121100 | 1330207 | Xylenes | 0
IL | MUD DEGASSING | 2310121100 | 71432 | Benzene | 0
IL | MUD DEGASSING | 2310121100 | 7783064 | Hydrogen Sulfide | 0
IL | MUD DEGASSING | 2310121100 | CH4 | Methane | 0
IL | MUD DEGASSING | 2310121100 | CO2 | Carbon Dioxide | 0
IL | MUD DEGASSING | 2310121100 | VOC | Volatile Organic Compounds | 0
IL | PNEUMATIC DEVICES | 2310010300 | 100414 | Ethyl Benzene | 0
IL | PNEUMATIC DEVICES | 2310010300 | 108883 | Toluene | 0
IL | PNEUMATIC DEVICES | 2310010300 | 1330207 | Xylenes | 0
IL | PNEUMATIC DEVICES | 2310010300 | 71432 | Benzene | 0
IL | PNEUMATIC DEVICES | 2310010300 | 7783064 | Hydrogen Sulfide | 45.1699
IL | PNEUMATIC DEVICES | 2310010300 | CH4 | Methane | 13418.1446
IL | PNEUMATIC DEVICES | 2310010300 | CO2 | Carbon Dioxide | 768.2218
IL | PNEUMATIC DEVICES | 2310010300 | VOC | Volatile Organic Compounds | 35049.5469
IL | PNEUMATIC DEVICES | 2310021300 | 100414 | Ethyl Benzene | 0.0022798
IL | PNEUMATIC DEVICES | 2310021300 | 108883 | Toluene | 0.035909
IL | PNEUMATIC DEVICES | 2310021300 | 1330207 | Xylenes | 0.010193
IL | PNEUMATIC DEVICES | 2310021300 | 71432 | Benzene | 0.040274
IL | PNEUMATIC DEVICES | 2310021300 | 7783064 | Hydrogen Sulfide | 0.011221
IL | PNEUMATIC DEVICES | 2310021300 | CH4 | Methane | 3407.5924
IL | PNEUMATIC DEVICES | 2310021300 | CO2 | Carbon Dioxide | 133.951
IL | PNEUMATIC DEVICES | 2310021300 | VOC | Volatile Organic Compounds | 141.75
IL | PNEUMATIC DEVICES | 2310023300 | 100414 | Ethyl Benzene | 0
IL | PNEUMATIC DEVICES | 2310023300 | 108883 | Toluene | 0
IL | PNEUMATIC DEVICES | 2310023300 | 1330207 | Xylenes | 0
IL | PNEUMATIC DEVICES | 2310023300 | 71432 | Benzene | 0
IL | PNEUMATIC DEVICES | 2310023300 | 7783064 | Hydrogen Sulfide | 0.0019956
IL | PNEUMATIC DEVICES | 2310023300 | CH4 | Methane | 630.7336
IL | PNEUMATIC DEVICES | 2310023300 | CO2 | Carbon Dioxide | 24.738
IL | PNEUMATIC DEVICES | 2310023300 | VOC | Volatile Organic Compounds | 24.8275
IL | PRODUCED WATER | 2310000551 | 100414 | Ethyl Benzene | 0.00014608
IL | PRODUCED WATER | 2310000551 | 108883 | Toluene | 0.00011579
IL | PRODUCED WATER | 2310000551 | 1330207 | Xylenes | 0.00026683
IL | PRODUCED WATER | 2310000551 | 71432 | Benzene | 9.8161e-05
IL | PRODUCED WATER | 2310000551 | 7783064 | Hydrogen Sulfide | 0.0001199
IL | PRODUCED WATER | 2310000551 | CH4 | Methane | 36.137
IL | PRODUCED WATER | 2310000551 | CO2 | Carbon Dioxide | 1.4863
IL | PRODUCED WATER | 2310000551 | VOC | Volatile Organic Compounds | 1.4917
IL | PRODUCED WATER | 2310000552 | 100414 | Ethyl Benzene | 4.2852e-06
IL | PRODUCED WATER | 2310000552 | 108883 | Toluene | 4.9772e-06
IL | PRODUCED WATER | 2310000552 | 1330207 | Xylenes | 9.0176e-06
IL | PRODUCED WATER | 2310000552 | 71432 | Benzene | 6.9082e-06
IL | PRODUCED WATER | 2310000552 | 7783064 | Hydrogen Sulfide | 3.6611e-06
IL | PRODUCED WATER | 2310000552 | CH4 | Methane | 1.0482
IL | PRODUCED WATER | 2310000552 | CO2 | Carbon Dioxide | 0.043034
IL | PRODUCED WATER | 2310000552 | VOC | Volatile Organic Compounds | 0.045557
IL | PRODUCED WATER | 2310000553 | 100414 | Ethyl Benzene | 0
IL | PRODUCED WATER | 2310000553 | 108883 | Toluene | 0
IL | PRODUCED WATER | 2310000553 | 1330207 | Xylenes | 0
IL | PRODUCED WATER | 2310000553 | 71432 | Benzene | 0
IL | PRODUCED WATER | 2310000553 | 7783064 | Hydrogen Sulfide | 0.014927
IL | PRODUCED WATER | 2310000553 | CH4 | Methane | 4.435
IL | PRODUCED WATER | 2310000553 | CO2 | Carbon Dioxide | 0.25388
IL | PRODUCED WATER | 2310000553 | VOC | Volatile Organic Compounds | 11.5829
IL | WELL COMPLETIONS | 2310023600 | 100414 | Ethyl Benzene | 4.9157e-05
IL | WELL COMPLETIONS | 2310023600 | 108883 | Toluene | 0.0014211
IL | WELL COMPLETIONS | 2310023600 | 1330207 | Xylenes | 4.0857e-05
IL | WELL COMPLETIONS | 2310023600 | 50000 | Formaldehyde | 0.008666
IL | WELL COMPLETIONS | 2310023600 | 71432 | Benzene | 0.0016356
IL | WELL COMPLETIONS | 2310023600 | 7783064 | Hydrogen Sulfide | 0.31755
IL | WELL COMPLETIONS | 2310023600 | CH4 | Methane | 6.1354
IL | WELL COMPLETIONS | 2310023600 | CO | Carbon Monoxide | 0.032359
IL | WELL COMPLETIONS | 2310023600 | CO2 | Carbon Dioxide | 10.9772
IL | WELL COMPLETIONS | 2310023600 | N2O | Nitrous Oxide | 0.00013289
IL | WELL COMPLETIONS | 2310023600 | NOX | Nitrogen Oxides | 0.0073069
IL | WELL COMPLETIONS | 2310023600 | SO2 | Sulfur Dioxide | 0.33213
IL | WELL COMPLETIONS | 2310023600 | VOC | Volatile Organic Compounds | 0.96266
IL | WELL COMPLETIONS | 2310111700 | 100414 | Ethyl Benzene | 0.012663
IL | WELL COMPLETIONS | 2310111700 | 108883 | Toluene | 0.0055056
IL | WELL COMPLETIONS | 2310111700 | 1330207 | Xylenes | 0.13466
IL | WELL COMPLETIONS | 2310111700 | 50000 | Formaldehyde | 0.79132
IL | WELL COMPLETIONS | 2310111700 | 71432 | Benzene | 0.12938
IL | WELL COMPLETIONS | 2310111700 | 7783064 | Hydrogen Sulfide | 6.4697
IL | WELL COMPLETIONS | 2310111700 | CH4 | Methane | 201.3347
IL | WELL COMPLETIONS | 2310111700 | CO | Carbon Monoxide | 2.9548
IL | WELL COMPLETIONS | 2310111700 | CO2 | Carbon Dioxide | 984.0388
IL | WELL COMPLETIONS | 2310111700 | N2O | Nitrous Oxide | 0.010233
IL | WELL COMPLETIONS | 2310111700 | NOX | Nitrogen Oxides | 0.66722
IL | WELL COMPLETIONS | 2310111700 | SO2 | Sulfur Dioxide | 8.1748
IL | WELL COMPLETIONS | 2310111700 | VOC | Volatile Organic Compounds | 174.2109
IL | WELL COMPLETIONS | 2310121700 | 100414 | Ethyl Benzene | 0
IL | WELL COMPLETIONS | 2310121700 | 108883 | Toluene | 0
IL | WELL COMPLETIONS | 2310121700 | 1330207 | Xylenes | 0
IL | WELL COMPLETIONS | 2310121700 | 50000 | Formaldehyde | 0
IL | WELL COMPLETIONS | 2310121700 | 71432 | Benzene | 0
IL | WELL COMPLETIONS | 2310121700 | 7783064 | Hydrogen Sulfide | 0
IL | WELL COMPLETIONS | 2310121700 | CH4 | Methane | 0
IL | WELL COMPLETIONS | 2310121700 | CO | Carbon Monoxide | 0
IL | WELL COMPLETIONS | 2310121700 | CO2 | Carbon Dioxide | 0
IL | WELL COMPLETIONS | 2310121700 | N2O | Nitrous Oxide | 0
IL | WELL COMPLETIONS | 2310121700 | NOX | Nitrogen Oxides | 0
IL | WELL COMPLETIONS | 2310121700 | SO2 | Sulfur Dioxide | 0
IL | WELL COMPLETIONS | 2310121700 | VOC | Volatile Organic Compounds | 0
IL | WELLHEAD COMPRESSOR ENGINES | 2310021102 | 100414 | Ethyl Benzene | 0
IL | WELLHEAD COMPRESSOR ENGINES | 2310021102 | 100425 | Styrene | 0
IL | WELLHEAD COMPRESSOR ENGINES | 2310021102 | 106934 | Ethylene dibromide | 0
IL | WELLHEAD COMPRESSOR ENGINES | 2310021102 | 106990 | 1,3-Butadiene | 0
IL | WELLHEAD COMPRESSOR ENGINES | 2310021102 | 107028 | Acrolein | 0
IL | WELLHEAD COMPRESSOR ENGINES | 2310021102 | 108883 | Toluene | 0
IL | WELLHEAD COMPRESSOR ENGINES | 2310021102 | 108907 | Chlorobenzene | 0
IL | WELLHEAD COMPRESSOR ENGINES | 2310021102 | 108952 | Phenol | 0
IL | WELLHEAD COMPRESSOR ENGINES | 2310021102 | 110543 | Hexane | 0
IL | WELLHEAD COMPRESSOR ENGINES | 2310021102 | 1330207 | Xylenes | 0
IL | WELLHEAD COMPRESSOR ENGINES | 2310021102 | 250 | Polycyclic Aromatic Hydrocarbons (PAH) | 0
IL | WELLHEAD COMPRESSOR ENGINES | 2310021102 | 50000 | Formaldehyde | 0
IL | WELLHEAD COMPRESSOR ENGINES | 2310021102 | 540841 | 2,2,4-Trimethylpentane | 0
IL | WELLHEAD COMPRESSOR ENGINES | 2310021102 | 542756 | Dichloropropene, 1,3- | 0
IL | WELLHEAD COMPRESSOR ENGINES | 2310021102 | 67561 | Methanol | 0
IL | WELLHEAD COMPRESSOR ENGINES | 2310021102 | 67663 | Chloroform | 0
IL | WELLHEAD COMPRESSOR ENGINES | 2310021102 | 71432 | Benzene | 0
IL | WELLHEAD COMPRESSOR ENGINES | 2310021102 | 75014 | Vinyl chloride | 0
IL | WELLHEAD COMPRESSOR ENGINES | 2310021102 | 75070 | Acetaldehyde | 0
IL | WELLHEAD COMPRESSOR ENGINES | 2310021102 | 75092 | Methylene chloride | 0
IL | WELLHEAD COMPRESSOR ENGINES | 2310021102 | 75343 | Dichloroethane, 1,1- | 0
IL | WELLHEAD COMPRESSOR ENGINES | 2310021102 | 78875 | Propylene dichloride | 0
IL | WELLHEAD COMPRESSOR ENGINES | 2310021102 | 79005 | Trichloroethane, 1,1,2- | 0
IL | WELLHEAD COMPRESSOR ENGINES | 2310021102 | 79345 | Tetrachloroethane, 1,1,2,2- | 0
IL | WELLHEAD COMPRESSOR ENGINES | 2310021102 | 91203 | Naphthalene | 0
IL | WELLHEAD COMPRESSOR ENGINES | 2310021102 | 92524 | Biphenyl | 0
IL | WELLHEAD COMPRESSOR ENGINES | 2310021102 | CH4 | Methane | 0
IL | WELLHEAD COMPRESSOR ENGINES | 2310021102 | CO | Carbon Monoxide | 0
IL | WELLHEAD COMPRESSOR ENGINES | 2310021102 | CO2 | Carbon Dioxide | 0
IL | WELLHEAD COMPRESSOR ENGINES | 2310021102 | N2O | Nitrous Oxide | 0
IL | WELLHEAD COMPRESSOR ENGINES | 2310021102 | NOX | Nitrogen Oxides | 0
IL | WELLHEAD COMPRESSOR ENGINES | 2310021102 | PM10-FIL | PM10 Filterable | 0
IL | WELLHEAD COMPRESSOR ENGINES | 2310021102 | PM10-PRI | PM10 Primary (Filt + Cond) | 0
IL | WELLHEAD COMPRESSOR ENGINES | 2310021102 | PM25-FIL | PM2.5 Filterable | 0
IL | WELLHEAD COMPRESSOR ENGINES | 2310021102 | PM25-PRI | PM2.5 Primary (Filt + Cond) | 0
IL | WELLHEAD COMPRESSOR ENGINES | 2310021102 | PM-CON | PM Condensible | 0
IL | WELLHEAD COMPRESSOR ENGINES | 2310021102 | SO2 | Sulfur Dioxide | 0
IL | WELLHEAD COMPRESSOR ENGINES | 2310021102 | VOC | Volatile Organic Compounds | 0
IL | WELLHEAD COMPRESSOR ENGINES | 2310021202 | 100414 | Ethyl Benzene | 0.0082129
IL | WELLHEAD COMPRESSOR ENGINES | 2310021202 | 100425 | Styrene | 0.0048822
IL | WELLHEAD COMPRESSOR ENGINES | 2310021202 | 106934 | Ethylene dibromide | 0.0091645
IL | WELLHEAD COMPRESSOR ENGINES | 2310021202 | 106990 | 1,3-Butadiene | 0.055235
IL | WELLHEAD COMPRESSOR ENGINES | 2310021202 | 107028 | Acrolein | 1.0633
IL | WELLHEAD COMPRESSOR ENGINES | 2310021202 | 108883 | Toluene | 0.084404
IL | WELLHEAD COMPRESSOR ENGINES | 2310021202 | 108907 | Chlorobenzene | 0.0062889
IL | WELLHEAD COMPRESSOR ENGINES | 2310021202 | 108952 | Phenol | 0.004965
IL | WELLHEAD COMPRESSOR ENGINES | 2310021202 | 110543 | Hexane | 0.22804
IL | WELLHEAD COMPRESSOR ENGINES | 2310021202 | 1330207 | Xylenes | 0.038065
IL | WELLHEAD COMPRESSOR ENGINES | 2310021202 | 250 | Polycyclic Aromatic Hydrocarbons (PAH) | 0.0055649
IL | WELLHEAD COMPRESSOR ENGINES | 2310021202 | 50000 | Formaldehyde | 10.9229
IL | WELLHEAD COMPRESSOR ENGINES | 2310021202 | 540841 | 2,2,4-Trimethylpentane | 0.051718
IL | WELLHEAD COMPRESSOR ENGINES | 2310021202 | 542756 | Dichloropropene, 1,3- | 0.0054614
IL | WELLHEAD COMPRESSOR ENGINES | 2310021202 | 67561 | Methanol | 0.51718
IL | WELLHEAD COMPRESSOR ENGINES | 2310021202 | 67663 | Chloroform | 0.0058959
IL | WELLHEAD COMPRESSOR ENGINES | 2310021202 | 71432 | Benzene | 0.091024
IL | WELLHEAD COMPRESSOR ENGINES | 2310021202 | 75003 | Ethyl chloride | 0.00038685
IL | WELLHEAD COMPRESSOR ENGINES | 2310021202 | 75014 | Vinyl chloride | 0.0030824
IL | WELLHEAD COMPRESSOR ENGINES | 2310021202 | 75070 | Acetaldehyde | 1.7295
IL | WELLHEAD COMPRESSOR ENGINES | 2310021202 | 75092 | Methylene chloride | 0.0041375
IL | WELLHEAD COMPRESSOR ENGINES | 2310021202 | 75343 | Dichloroethane, 1,1- | 0.0048822
IL | WELLHEAD COMPRESSOR ENGINES | 2310021202 | 78875 | Propylene dichloride | 0.0055649
IL | WELLHEAD COMPRESSOR ENGINES | 2310021202 | 79005 | Trichloroethane, 1,1,2- | 0.0065786
IL | WELLHEAD COMPRESSOR ENGINES | 2310021202 | 79345 | Tetrachloroethane, 1,1,2,2- | 0.0082749
IL | WELLHEAD COMPRESSOR ENGINES | 2310021202 | 91203 | Naphthalene | 0.015391
IL | WELLHEAD COMPRESSOR ENGINES | 2310021202 | 92524 | Biphenyl | 0.043857
IL | WELLHEAD COMPRESSOR ENGINES | 2310021202 | CH4 | Methane | 334.3079
IL | WELLHEAD COMPRESSOR ENGINES | 2310021202 | CO | Carbon Monoxide | 101.7362
IL | WELLHEAD COMPRESSOR ENGINES | 2310021202 | CO2 | Carbon Dioxide | 29419.0995
IL | WELLHEAD COMPRESSOR ENGINES | 2310021202 | N2O | Nitrous Oxide | 0.056013
IL | WELLHEAD COMPRESSOR ENGINES | 2310021202 | NOX | Nitrogen Oxides | 226.5271
IL | WELLHEAD COMPRESSOR ENGINES | 2310021202 | PM10-FIL | PM10 Filterable | 0.02062
IL | WELLHEAD COMPRESSOR ENGINES | 2310021202 | PM10-PRI | PM10 Primary (Filt + Cond) | 2.671
IL | WELLHEAD COMPRESSOR ENGINES | 2310021202 | PM25-FIL | PM2.5 Filterable | 0.02062
IL | WELLHEAD COMPRESSOR ENGINES | 2310021202 | PM25-PRI | PM2.5 Primary (Filt + Cond) | 2.671
IL | WELLHEAD COMPRESSOR ENGINES | 2310021202 | PM-CON | PM Condensible | 2.6504
IL | WELLHEAD COMPRESSOR ENGINES | 2310021202 | SO2 | Sulfur Dioxide | 0.15726
IL | WELLHEAD COMPRESSOR ENGINES | 2310021202 | VOC | Volatile Organic Compounds | 24.4003
IL | WELLHEAD COMPRESSOR ENGINES | 2310021302 | 100414 | Ethyl Benzene | 0.0048322
IL | WELLHEAD COMPRESSOR ENGINES | 2310021302 | 100425 | Styrene | 0.0023186
IL | WELLHEAD COMPRESSOR ENGINES | 2310021302 | 106934 | Ethylene dibromide | 0.0041501
IL | WELLHEAD COMPRESSOR ENGINES | 2310021302 | 106990 | 1,3-Butadiene | 0.12918
IL | WELLHEAD COMPRESSOR ENGINES | 2310021302 | 107028 | Acrolein | 0.51243
IL | WELLHEAD COMPRESSOR ENGINES | 2310021302 | 108883 | Toluene | 0.10872
IL | WELLHEAD COMPRESSOR ENGINES | 2310021302 | 108907 | Chlorobenzene | 0.0025135
IL | WELLHEAD COMPRESSOR ENGINES | 2310021302 | 1330207 | Xylenes | 0.037995
IL | WELLHEAD COMPRESSOR ENGINES | 2310021302 | 250 | Polycyclic Aromatic Hydrocarbons (PAH) | 0.027473
IL | WELLHEAD COMPRESSOR ENGINES | 2310021302 | 50000 | Formaldehyde | 3.9943
IL | WELLHEAD COMPRESSOR ENGINES | 2310021302 | 542756 | Dichloropropene, 1,3- | 0.0024745
IL | WELLHEAD COMPRESSOR ENGINES | 2310021302 | 67561 | Methanol | 0.59621
IL | WELLHEAD COMPRESSOR ENGINES | 2310021302 | 67663 | Chloroform | 0.0026693
IL | WELLHEAD COMPRESSOR ENGINES | 2310021302 | 71432 | Benzene | 0.30786
IL | WELLHEAD COMPRESSOR ENGINES | 2310021302 | 75014 | Vinyl chloride | 0.001399
IL | WELLHEAD COMPRESSOR ENGINES | 2310021302 | 75070 | Acetaldehyde | 0.54361
IL | WELLHEAD COMPRESSOR ENGINES | 2310021302 | 75092 | Methylene chloride | 0.0087823
IL | WELLHEAD COMPRESSOR ENGINES | 2310021302 | 75343 | Dichloroethane, 1,1- | 0.0022017
IL | WELLHEAD COMPRESSOR ENGINES | 2310021302 | 78875 | Propylene dichloride | 0.0025329
IL | WELLHEAD COMPRESSOR ENGINES | 2310021302 | 79005 | Trichloroethane, 1,1,2- | 0.0029811
IL | WELLHEAD COMPRESSOR ENGINES | 2310021302 | 79345 | Tetrachloroethane, 1,1,2,2- | 0.0049295
IL | WELLHEAD COMPRESSOR ENGINES | 2310021302 | 91203 | Naphthalene | 0.018919
IL | WELLHEAD COMPRESSOR ENGINES | 2310021302 | CH4 | Methane | 62.7593
IL | WELLHEAD COMPRESSOR ENGINES | 2310021302 | CO | Carbon Monoxide | 580.5796
IL | WELLHEAD COMPRESSOR ENGINES | 2310021302 | CO2 | Carbon Dioxide | 30015.2982
IL | WELLHEAD COMPRESSOR ENGINES | 2310021302 | N2O | Nitrous Oxide | 0.057148
IL | WELLHEAD COMPRESSOR ENGINES | 2310021302 | NOX | Nitrogen Oxides | 375.4745
IL | WELLHEAD COMPRESSOR ENGINES | 2310021302 | PM10-FIL | PM10 Filterable | 2.5922
IL | WELLHEAD COMPRESSOR ENGINES | 2310021302 | PM10-PRI | PM10 Primary (Filt + Cond) | 5.2963
IL | WELLHEAD COMPRESSOR ENGINES | 2310021302 | PM25-FIL | PM2.5 Filterable | 2.5922
IL | WELLHEAD COMPRESSOR ENGINES | 2310021302 | PM25-PRI | PM2.5 Primary (Filt + Cond) | 5.2963
IL | WELLHEAD COMPRESSOR ENGINES | 2310021302 | PM-CON | PM Condensible | 2.7041
IL | WELLHEAD COMPRESSOR ENGINES | 2310021302 | SO2 | Sulfur Dioxide | 0.16045
IL | WELLHEAD COMPRESSOR ENGINES | 2310021302 | VOC | Volatile Organic Compounds | 6.3097
IL | WELLHEAD COMPRESSOR ENGINES | 2310023102 | 100414 | Ethyl Benzene | 0
IL | WELLHEAD COMPRESSOR ENGINES | 2310023102 | 100425 | Styrene | 0
IL | WELLHEAD COMPRESSOR ENGINES | 2310023102 | 106934 | Ethylene dibromide | 0
IL | WELLHEAD COMPRESSOR ENGINES | 2310023102 | 106990 | 1,3-Butadiene | 0
IL | WELLHEAD COMPRESSOR ENGINES | 2310023102 | 107028 | Acrolein | 0
IL | WELLHEAD COMPRESSOR ENGINES | 2310023102 | 108883 | Toluene | 0
IL | WELLHEAD COMPRESSOR ENGINES | 2310023102 | 108907 | Chlorobenzene | 0
IL | WELLHEAD COMPRESSOR ENGINES | 2310023102 | 108952 | Phenol | 0
IL | WELLHEAD COMPRESSOR ENGINES | 2310023102 | 110543 | Hexane | 0
IL | WELLHEAD COMPRESSOR ENGINES | 2310023102 | 1330207 | Xylenes | 0
IL | WELLHEAD COMPRESSOR ENGINES | 2310023102 | 250 | Polycyclic Aromatic Hydrocarbons (PAH) | 0
IL | WELLHEAD COMPRESSOR ENGINES | 2310023102 | 50000 | Formaldehyde | 0
IL | WELLHEAD COMPRESSOR ENGINES | 2310023102 | 540841 | 2,2,4-Trimethylpentane | 0
IL | WELLHEAD COMPRESSOR ENGINES | 2310023102 | 542756 | Dichloropropene, 1,3- | 0
IL | WELLHEAD COMPRESSOR ENGINES | 2310023102 | 67561 | Methanol | 0
IL | WELLHEAD COMPRESSOR ENGINES | 2310023102 | 67663 | Chloroform | 0
IL | WELLHEAD COMPRESSOR ENGINES | 2310023102 | 71432 | Benzene | 0
IL | WELLHEAD COMPRESSOR ENGINES | 2310023102 | 75014 | Vinyl chloride | 0
IL | WELLHEAD COMPRESSOR ENGINES | 2310023102 | 75070 | Acetaldehyde | 0
IL | WELLHEAD COMPRESSOR ENGINES | 2310023102 | 75092 | Methylene chloride | 0
IL | WELLHEAD COMPRESSOR ENGINES | 2310023102 | 75343 | Dichloroethane, 1,1- | 0
IL | WELLHEAD COMPRESSOR ENGINES | 2310023102 | 78875 | Propylene dichloride | 0
IL | WELLHEAD COMPRESSOR ENGINES | 2310023102 | 79005 | Trichloroethane, 1,1,2- | 0
IL | WELLHEAD COMPRESSOR ENGINES | 2310023102 | 79345 | Tetrachloroethane, 1,1,2,2- | 0
IL | WELLHEAD COMPRESSOR ENGINES | 2310023102 | 91203 | Naphthalene | 0
IL | WELLHEAD COMPRESSOR ENGINES | 2310023102 | 92524 | Biphenyl | 0
IL | WELLHEAD COMPRESSOR ENGINES | 2310023102 | CH4 | Methane | 0
IL | WELLHEAD COMPRESSOR ENGINES | 2310023102 | CO | Carbon Monoxide | 0
IL | WELLHEAD COMPRESSOR ENGINES | 2310023102 | CO2 | Carbon Dioxide | 0
IL | WELLHEAD COMPRESSOR ENGINES | 2310023102 | N2O | Nitrous Oxide | 0
IL | WELLHEAD COMPRESSOR ENGINES | 2310023102 | NOX | Nitrogen Oxides | 0
IL | WELLHEAD COMPRESSOR ENGINES | 2310023102 | PM10-FIL | PM10 Filterable | 0
IL | WELLHEAD COMPRESSOR ENGINES | 2310023102 | PM10-PRI | PM10 Primary (Filt + Cond) | 0
IL | WELLHEAD COMPRESSOR ENGINES | 2310023102 | PM25-FIL | PM2.5 Filterable | 0
IL | WELLHEAD COMPRESSOR ENGINES | 2310023102 | PM25-PRI | PM2.5 Primary (Filt + Cond) | 0
IL | WELLHEAD COMPRESSOR ENGINES | 2310023102 | PM-CON | PM Condensible | 0
IL | WELLHEAD COMPRESSOR ENGINES | 2310023102 | SO2 | Sulfur Dioxide | 0
IL | WELLHEAD COMPRESSOR ENGINES | 2310023102 | VOC | Volatile Organic Compounds | 0
IL | WELLHEAD COMPRESSOR ENGINES | 2310023202 | 100414 | Ethyl Benzene | 0.0012206
IL | WELLHEAD COMPRESSOR ENGINES | 2310023202 | 100425 | Styrene | 0.00072557
IL | WELLHEAD COMPRESSOR ENGINES | 2310023202 | 106934 | Ethylene dibromide | 0.001362
IL | WELLHEAD COMPRESSOR ENGINES | 2310023202 | 106990 | 1,3-Butadiene | 0.0082088
IL | WELLHEAD COMPRESSOR ENGINES | 2310023202 | 107028 | Acrolein | 0.15803
IL | WELLHEAD COMPRESSOR ENGINES | 2310023202 | 108883 | Toluene | 0.012544
IL | WELLHEAD COMPRESSOR ENGINES | 2310023202 | 108907 | Chlorobenzene | 0.00093464
IL | WELLHEAD COMPRESSOR ENGINES | 2310023202 | 108952 | Phenol | 0.00073787
IL | WELLHEAD COMPRESSOR ENGINES | 2310023202 | 110543 | Hexane | 0.03389
IL | WELLHEAD COMPRESSOR ENGINES | 2310023202 | 1330207 | Xylenes | 0.005657
IL | WELLHEAD COMPRESSOR ENGINES | 2310023202 | 250 | Polycyclic Aromatic Hydrocarbons (PAH) | 0.00082703
IL | WELLHEAD COMPRESSOR ENGINES | 2310023202 | 50000 | Formaldehyde | 1.6233
IL | WELLHEAD COMPRESSOR ENGINES | 2310023202 | 540841 | 2,2,4-Trimethylpentane | 0.0076862
IL | WELLHEAD COMPRESSOR ENGINES | 2310023202 | 542756 | Dichloropropene, 1,3- | 0.00081166
IL | WELLHEAD COMPRESSOR ENGINES | 2310023202 | 67561 | Methanol | 0.076862
IL | WELLHEAD COMPRESSOR ENGINES | 2310023202 | 67663 | Chloroform | 0.00087622
IL | WELLHEAD COMPRESSOR ENGINES | 2310023202 | 71432 | Benzene | 0.013528
IL | WELLHEAD COMPRESSOR ENGINES | 2310023202 | 75003 | Ethyl chloride | 5.7492e-05
IL | WELLHEAD COMPRESSOR ENGINES | 2310023202 | 75014 | Vinyl chloride | 0.00045809
IL | WELLHEAD COMPRESSOR ENGINES | 2310023202 | 75070 | Acetaldehyde | 0.25703
IL | WELLHEAD COMPRESSOR ENGINES | 2310023202 | 75092 | Methylene chloride | 0.00061489
IL | WELLHEAD COMPRESSOR ENGINES | 2310023202 | 75343 | Dichloroethane, 1,1- | 0.00072557
IL | WELLHEAD COMPRESSOR ENGINES | 2310023202 | 78875 | Propylene dichloride | 0.00082703
IL | WELLHEAD COMPRESSOR ENGINES | 2310023202 | 79005 | Trichloroethane, 1,1,2- | 0.00097768
IL | WELLHEAD COMPRESSOR ENGINES | 2310023202 | 79345 | Tetrachloroethane, 1,1,2,2- | 0.0012298
IL | WELLHEAD COMPRESSOR ENGINES | 2310023202 | 91203 | Naphthalene | 0.0022874
IL | WELLHEAD COMPRESSOR ENGINES | 2310023202 | 92524 | Biphenyl | 0.0065179
IL | WELLHEAD COMPRESSOR ENGINES | 2310023202 | CH4 | Methane | 49.7625
IL | WELLHEAD COMPRESSOR ENGINES | 2310023202 | CO | Carbon Monoxide | 15.1055
IL | WELLHEAD COMPRESSOR ENGINES | 2310023202 | CO2 | Carbon Dioxide | 4379.102
IL | WELLHEAD COMPRESSOR ENGINES | 2310023202 | N2O | Nitrous Oxide | 0.0083376
IL | WELLHEAD COMPRESSOR ENGINES | 2310023202 | NOX | Nitrogen Oxides | 33.7191
IL | WELLHEAD COMPRESSOR ENGINES | 2310023202 | PM10-FIL | PM10 Filterable | 0.0030694
IL | WELLHEAD COMPRESSOR ENGINES | 2310023202 | PM10-PRI | PM10 Primary (Filt + Cond) | 0.39759
IL | WELLHEAD COMPRESSOR ENGINES | 2310023202 | PM25-FIL | PM2.5 Filterable | 0.0030694
IL | WELLHEAD COMPRESSOR ENGINES | 2310023202 | PM25-PRI | PM2.5 Primary (Filt + Cond) | 0.39759
IL | WELLHEAD COMPRESSOR ENGINES | 2310023202 | PM-CON | PM Condensible | 0.39451
IL | WELLHEAD COMPRESSOR ENGINES | 2310023202 | SO2 | Sulfur Dioxide | 0.023408
IL | WELLHEAD COMPRESSOR ENGINES | 2310023202 | VOC | Volatile Organic Compounds | 3.6263
IL | WELLHEAD COMPRESSOR ENGINES | 2310023302 | 100414 | Ethyl Benzene | 0.00034926
IL | WELLHEAD COMPRESSOR ENGINES | 2310023302 | 100425 | Styrene | 0.00016759
IL | WELLHEAD COMPRESSOR ENGINES | 2310023302 | 106934 | Ethylene dibromide | 0.00029996
IL | WELLHEAD COMPRESSOR ENGINES | 2310023302 | 106990 | 1,3-Butadiene | 0.0093369
IL | WELLHEAD COMPRESSOR ENGINES | 2310023302 | 107028 | Acrolein | 0.037038
IL | WELLHEAD COMPRESSOR ENGINES | 2310023302 | 108883 | Toluene | 0.0078584
IL | WELLHEAD COMPRESSOR ENGINES | 2310023302 | 108907 | Chlorobenzene | 0.00018167
IL | WELLHEAD COMPRESSOR ENGINES | 2310023302 | 1330207 | Xylenes | 0.0027462
IL | WELLHEAD COMPRESSOR ENGINES | 2310023302 | 250 | Polycyclic Aromatic Hydrocarbons (PAH) | 0.0019857
IL | WELLHEAD COMPRESSOR ENGINES | 2310023302 | 50000 | Formaldehyde | 0.2887
IL | WELLHEAD COMPRESSOR ENGINES | 2310023302 | 542756 | Dichloropropene, 1,3- | 0.00017885
IL | WELLHEAD COMPRESSOR ENGINES | 2310023302 | 67561 | Methanol | 0.043093
IL | WELLHEAD COMPRESSOR ENGINES | 2310023302 | 67663 | Chloroform | 0.00019293
IL | WELLHEAD COMPRESSOR ENGINES | 2310023302 | 71432 | Benzene | 0.022251
IL | WELLHEAD COMPRESSOR ENGINES | 2310023302 | 75014 | Vinyl chloride | 0.00010111
IL | WELLHEAD COMPRESSOR ENGINES | 2310023302 | 75070 | Acetaldehyde | 0.039291
IL | WELLHEAD COMPRESSOR ENGINES | 2310023302 | 75092 | Methylene chloride | 0.00063477
IL | WELLHEAD COMPRESSOR ENGINES | 2310023302 | 75343 | Dichloroethane, 1,1- | 0.00015914
IL | WELLHEAD COMPRESSOR ENGINES | 2310023302 | 78875 | Propylene dichloride | 0.00018308
IL | WELLHEAD COMPRESSOR ENGINES | 2310023302 | 79005 | Trichloroethane, 1,1,2- | 0.00021547
IL | WELLHEAD COMPRESSOR ENGINES | 2310023302 | 79345 | Tetrachloroethane, 1,1,2,2- | 0.00035629
IL | WELLHEAD COMPRESSOR ENGINES | 2310023302 | 91203 | Naphthalene | 0.0013674
IL | WELLHEAD COMPRESSOR ENGINES | 2310023302 | CH4 | Methane | 4.5432
IL | WELLHEAD COMPRESSOR ENGINES | 2310023302 | CO | Carbon Monoxide | 41.8771
IL | WELLHEAD COMPRESSOR ENGINES | 2310023302 | CO2 | Carbon Dioxide | 2172.8285
IL | WELLHEAD COMPRESSOR ENGINES | 2310023302 | N2O | Nitrous Oxide | 0.004137
IL | WELLHEAD COMPRESSOR ENGINES | 2310023302 | NOX | Nitrogen Oxides | 27.0829
IL | WELLHEAD COMPRESSOR ENGINES | 2310023302 | PM10-FIL | PM10 Filterable | 0.18765
IL | WELLHEAD COMPRESSOR ENGINES | 2310023302 | PM10-PRI | PM10 Primary (Filt + Cond) | 0.38341
IL | WELLHEAD COMPRESSOR ENGINES | 2310023302 | PM25-FIL | PM2.5 Filterable | 0.18765
IL | WELLHEAD COMPRESSOR ENGINES | 2310023302 | PM25-PRI | PM2.5 Primary (Filt + Cond) | 0.38341
IL | WELLHEAD COMPRESSOR ENGINES | 2310023302 | PM-CON | PM Condensible | 0.19575
IL | WELLHEAD COMPRESSOR ENGINES | 2310023302 | SO2 | Sulfur Dioxide | 0.011615
IL | WELLHEAD COMPRESSOR ENGINES | 2310023302 | VOC | Volatile Organic Compounds | 0.45606
IN | ARTIFICIAL LIFTS | 2310011600 | 100414 | Ethyl Benzene | 0.019258
IN | ARTIFICIAL LIFTS | 2310011600 | 100425 | Styrene | 0.0092403
IN | ARTIFICIAL LIFTS | 2310011600 | 106934 | Ethylene dibromide | 0.016539
IN | ARTIFICIAL LIFTS | 2310011600 | 106990 | 1,3-Butadiene | 0.51482
IN | ARTIFICIAL LIFTS | 2310011600 | 107028 | Acrolein | 2.0422
IN | ARTIFICIAL LIFTS | 2310011600 | 108883 | Toluene | 0.43329
IN | ARTIFICIAL LIFTS | 2310011600 | 108907 | Chlorobenzene | 0.010017
IN | ARTIFICIAL LIFTS | 2310011600 | 1330207 | Xylenes | 0.15142
IN | ARTIFICIAL LIFTS | 2310011600 | 250 | Polycyclic Aromatic Hydrocarbons (PAH) | 0.10949
IN | ARTIFICIAL LIFTS | 2310011600 | 50000 | Formaldehyde | 15.9185
IN | ARTIFICIAL LIFTS | 2310011600 | 542756 | Dichloropropene, 1,3- | 0.0098615
IN | ARTIFICIAL LIFTS | 2310011600 | 67561 | Methanol | 2.3761
IN | ARTIFICIAL LIFTS | 2310011600 | 67663 | Chloroform | 0.010638
IN | ARTIFICIAL LIFTS | 2310011600 | 71432 | Benzene | 1.2269
IN | ARTIFICIAL LIFTS | 2310011600 | 75014 | Vinyl chloride | 0.0055752
IN | ARTIFICIAL LIFTS | 2310011600 | 75070 | Acetaldehyde | 2.1664
IN | ARTIFICIAL LIFTS | 2310011600 | 75092 | Methylene chloride | 0.035
IN | ARTIFICIAL LIFTS | 2310011600 | 75343 | Dichloroethane, 1,1- | 0.0087744
IN | ARTIFICIAL LIFTS | 2310011600 | 78875 | Propylene dichloride | 0.010094
IN | ARTIFICIAL LIFTS | 2310011600 | 79005 | Trichloroethane, 1,1,2- | 0.01188
IN | ARTIFICIAL LIFTS | 2310011600 | 79345 | Tetrachloroethane, 1,1,2,2- | 0.019645
IN | ARTIFICIAL LIFTS | 2310011600 | 91203 | Naphthalene | 0.075398
IN | ARTIFICIAL LIFTS | 2310011600 | CH4 | Methane | 195.3915
IN | ARTIFICIAL LIFTS | 2310011600 | CO | Carbon Monoxide | 2981.8441
IN | ARTIFICIAL LIFTS | 2310011600 | CO2 | Carbon Dioxide | 93448.0885
IN | ARTIFICIAL LIFTS | 2310011600 | N2O | Nitrous Oxide | 0.17792
IN | ARTIFICIAL LIFTS | 2310011600 | NOX | Nitrogen Oxides | 1928.4288
IN | ARTIFICIAL LIFTS | 2310011600 | PM10-FIL | PM10 Filterable | 8.0705
IN | ARTIFICIAL LIFTS | 2310011600 | PM10-PRI | PM10 Primary (Filt + Cond) | 16.4893
IN | ARTIFICIAL LIFTS | 2310011600 | PM25-FIL | PM2.5 Filterable | 8.0705
IN | ARTIFICIAL LIFTS | 2310011600 | PM25-PRI | PM2.5 Primary (Filt + Cond) | 16.4893
IN | ARTIFICIAL LIFTS | 2310011600 | PM-CON | PM Condensible | 8.4188
IN | ARTIFICIAL LIFTS | 2310011600 | SO2 | Sulfur Dioxide | 0.49952
IN | ARTIFICIAL LIFTS | 2310011600 | VOC | Volatile Organic Compounds | 25.146
IN | ASSOCIATED GAS | 2310011001 | 100414 | Ethyl Benzene | 0.0059805
IN | ASSOCIATED GAS | 2310011001 | 108883 | Toluene | 0.0026002
IN | ASSOCIATED GAS | 2310011001 | 1330207 | Xylenes | 0.063598
IN | ASSOCIATED GAS | 2310011001 | 50000 | Formaldehyde | 13.8076
IN | ASSOCIATED GAS | 2310011001 | 71432 | Benzene | 0.061106
IN | ASSOCIATED GAS | 2310011001 | 7783064 | Hydrogen Sulfide | 0
IN | ASSOCIATED GAS | 2310011001 | CH4 | Methane | 101.5613
IN | ASSOCIATED GAS | 2310011001 | CO | Carbon Monoxide | 51.5581
IN | ASSOCIATED GAS | 2310011001 | CO2 | Carbon Dioxide | 16969.8472
IN | ASSOCIATED GAS | 2310011001 | N2O | Nitrous Oxide | 0.17232
IN | ASSOCIATED GAS | 2310011001 | NOX | Nitrogen Oxides | 11.6421
IN | ASSOCIATED GAS | 2310011001 | SO2 | Sulfur Dioxide | 145.7901
IN | ASSOCIATED GAS | 2310011001 | VOC | Volatile Organic Compounds | 79.3073
IN | CBM DEWATERING PUMPS | 2310023000 | 100414 | Ethyl Benzene | 0
IN | CBM DEWATERING PUMPS | 2310023000 | 100425 | Styrene | 0
IN | CBM DEWATERING PUMPS | 2310023000 | 106934 | Ethylene dibromide | 0
IN | CBM DEWATERING PUMPS | 2310023000 | 106990 | 1,3-Butadiene | 0
IN | CBM DEWATERING PUMPS | 2310023000 | 107028 | Acrolein | 0
IN | CBM DEWATERING PUMPS | 2310023000 | 108883 | Toluene | 0
IN | CBM DEWATERING PUMPS | 2310023000 | 108907 | Chlorobenzene | 0
IN | CBM DEWATERING PUMPS | 2310023000 | 1330207 | Xylenes | 0
IN | CBM DEWATERING PUMPS | 2310023000 | 250 | Polycyclic Aromatic Hydrocarbons (PAH) | 0
IN | CBM DEWATERING PUMPS | 2310023000 | 50000 | Formaldehyde | 0
IN | CBM DEWATERING PUMPS | 2310023000 | 542756 | Dichloropropene, 1,3- | 0
IN | CBM DEWATERING PUMPS | 2310023000 | 67561 | Methanol | 0
IN | CBM DEWATERING PUMPS | 2310023000 | 67663 | Chloroform | 0
IN | CBM DEWATERING PUMPS | 2310023000 | 71432 | Benzene | 0
IN | CBM DEWATERING PUMPS | 2310023000 | 75014 | Vinyl chloride | 0
IN | CBM DEWATERING PUMPS | 2310023000 | 75070 | Acetaldehyde | 0
IN | CBM DEWATERING PUMPS | 2310023000 | 75092 | Methylene chloride | 0
IN | CBM DEWATERING PUMPS | 2310023000 | 75343 | Dichloroethane, 1,1- | 0
IN | CBM DEWATERING PUMPS | 2310023000 | 78875 | Propylene dichloride | 0
IN | CBM DEWATERING PUMPS | 2310023000 | 79005 | Trichloroethane, 1,1,2- | 0
IN | CBM DEWATERING PUMPS | 2310023000 | 79345 | Tetrachloroethane, 1,1,2,2- | 0
IN | CBM DEWATERING PUMPS | 2310023000 | 91203 | Naphthalene | 0
IN | CBM DEWATERING PUMPS | 2310023000 | CH4 | Methane | 0
IN | CBM DEWATERING PUMPS | 2310023000 | CO | Carbon Monoxide | 0
IN | CBM DEWATERING PUMPS | 2310023000 | CO2 | Carbon Dioxide | 0
IN | CBM DEWATERING PUMPS | 2310023000 | N2O | Nitrous Oxide | 0
IN | CBM DEWATERING PUMPS | 2310023000 | NOX | Nitrogen Oxides | 0
IN | CBM DEWATERING PUMPS | 2310023000 | PM10-FIL | PM10 Filterable | 0
IN | CBM DEWATERING PUMPS | 2310023000 | PM10-PRI | PM10 Primary (Filt + Cond) | 0
IN | CBM DEWATERING PUMPS | 2310023000 | PM25-FIL | PM2.5 Filterable | 0
IN | CBM DEWATERING PUMPS | 2310023000 | PM25-PRI | PM2.5 Primary (Filt + Cond) | 0
IN | CBM DEWATERING PUMPS | 2310023000 | PM-CON | PM Condensible | 0
IN | CBM DEWATERING PUMPS | 2310023000 | SO2 | Sulfur Dioxide | 0
IN | CBM DEWATERING PUMPS | 2310023000 | VOC | Volatile Organic Compounds | 0
IN | CONDENSATE TANKS | 2310021010 | 100414 | Ethyl Benzene | 0
IN | CONDENSATE TANKS | 2310021010 | 108883 | Toluene | 0
IN | CONDENSATE TANKS | 2310021010 | 1330207 | Xylenes | 0
IN | CONDENSATE TANKS | 2310021010 | 50000 | Formaldehyde | 0
IN | CONDENSATE TANKS | 2310021010 | 71432 | Benzene | 0
IN | CONDENSATE TANKS | 2310021010 | 7783064 | Hydrogen Sulfide | 0
IN | CONDENSATE TANKS | 2310021010 | CH4 | Methane | 0
IN | CONDENSATE TANKS | 2310021010 | CO | Carbon Monoxide | 0
IN | CONDENSATE TANKS | 2310021010 | CO2 | Carbon Dioxide | 0
IN | CONDENSATE TANKS | 2310021010 | N2O | Nitrous Oxide | 0
IN | CONDENSATE TANKS | 2310021010 | NOX | Nitrogen Oxides | 0
IN | CONDENSATE TANKS | 2310021010 | SO2 | Sulfur Dioxide | 0
IN | CONDENSATE TANKS | 2310021010 | VOC | Volatile Organic Compounds | 0
IN | CONDENSATE TANKS | 2310023010 | 100414 | Ethyl Benzene | 0
IN | CONDENSATE TANKS | 2310023010 | 108883 | Toluene | 0
IN | CONDENSATE TANKS | 2310023010 | 1330207 | Xylenes | 0
IN | CONDENSATE TANKS | 2310023010 | 50000 | Formaldehyde | 0
IN | CONDENSATE TANKS | 2310023010 | 71432 | Benzene | 0
IN | CONDENSATE TANKS | 2310023010 | 7783064 | Hydrogen Sulfide | 0
IN | CONDENSATE TANKS | 2310023010 | CH4 | Methane | 0
IN | CONDENSATE TANKS | 2310023010 | CO | Carbon Monoxide | 0
IN | CONDENSATE TANKS | 2310023010 | CO2 | Carbon Dioxide | 0
IN | CONDENSATE TANKS | 2310023010 | N2O | Nitrous Oxide | 0
IN | CONDENSATE TANKS | 2310023010 | NOX | Nitrogen Oxides | 0
IN | CONDENSATE TANKS | 2310023010 | SO2 | Sulfur Dioxide | 0
IN | CONDENSATE TANKS | 2310023010 | VOC | Volatile Organic Compounds | 0
IN | CRUDE OIL TANKS | 2310010200 | 100414 | Ethyl Benzene | 0.1535
IN | CRUDE OIL TANKS | 2310010200 | 108883 | Toluene | 9.4619
IN | CRUDE OIL TANKS | 2310010200 | 1330207 | Xylenes | 0.93656
IN | CRUDE OIL TANKS | 2310010200 | 50000 | Formaldehyde | 2.4551
IN | CRUDE OIL TANKS | 2310010200 | 71432 | Benzene | 13.0278
IN | CRUDE OIL TANKS | 2310010200 | 7783064 | Hydrogen Sulfide | 1.2135
IN | CRUDE OIL TANKS | 2310010200 | CH4 | Methane | 68.3274
IN | CRUDE OIL TANKS | 2310010200 | CO | Carbon Monoxide | 9.1675
IN | CRUDE OIL TANKS | 2310010200 | CO2 | Carbon Dioxide | 3016.4124
IN | CRUDE OIL TANKS | 2310010200 | N2O | Nitrous Oxide | 0.023661
IN | CRUDE OIL TANKS | 2310010200 | NOX | Nitrogen Oxides | 2.0701
IN | CRUDE OIL TANKS | 2310010200 | SO2 | Sulfur Dioxide | 40.7902
IN | CRUDE OIL TANKS | 2310010200 | VOC | Volatile Organic Compounds | 523.9193
IN | DEHYDRATORS | 2310021400 | 100414 | Ethyl Benzene | 0.026344
IN | DEHYDRATORS | 2310021400 | 107028 | Acrolein | 0.00064953
IN | DEHYDRATORS | 2310021400 | 108883 | Toluene | 0.31625
IN | DEHYDRATORS | 2310021400 | 110543 | Hexane | 0.06368
IN | DEHYDRATORS | 2310021400 | 1330207 | Xylenes | 1.2118
IN | DEHYDRATORS | 2310021400 | 50000 | Formaldehyde | 0.0026533
IN | DEHYDRATORS | 2310021400 | 71432 | Benzene | 0.60599
IN | DEHYDRATORS | 2310021400 | 75070 | Acetaldehyde | 0.00057376
IN | DEHYDRATORS | 2310021400 | 7783064 | Hydrogen Sulfide | 0
IN | DEHYDRATORS | 2310021400 | 91203 | Naphthalene | 2.158e-05
IN | DEHYDRATORS | 2310021400 | CH4 | Methane | 2.7948
IN | DEHYDRATORS | 2310021400 | CO | Carbon Monoxide | 2.9717
IN | DEHYDRATORS | 2310021400 | CO2 | Carbon Dioxide | 4245.3217
IN | DEHYDRATORS | 2310021400 | N2O | Nitrous Oxide | 0.077831
IN | DEHYDRATORS | 2310021400 | NOX | Nitrogen Oxides | 2.059
IN | DEHYDRATORS | 2310021400 | PM10-FIL | PM10 Filterable | 0.067218
IN | DEHYDRATORS | 2310021400 | PM10-PRI | PM10 Primary (Filt + Cond) | 0.26887
IN | DEHYDRATORS | 2310021400 | PM25-FIL | PM2.5 Filterable | 0.067218
IN | DEHYDRATORS | 2310021400 | PM25-PRI | PM2.5 Primary (Filt + Cond) | 0.26887
IN | DEHYDRATORS | 2310021400 | PM-CON | PM Condensible | 0.20165
IN | DEHYDRATORS | 2310021400 | SO2 | Sulfur Dioxide | 0.021227
IN | DEHYDRATORS | 2310021400 | VOC | Volatile Organic Compounds | 2.829
IN | DEHYDRATORS | 2310023400 | 100414 | Ethyl Benzene | 0.0019656
IN | DEHYDRATORS | 2310023400 | 107028 | Acrolein | 0.00016996
IN | DEHYDRATORS | 2310023400 | 108883 | Toluene | 0.023618
IN | DEHYDRATORS | 2310023400 | 110543 | Hexane | 0.016662
IN | DEHYDRATORS | 2310023400 | 1330207 | Xylenes | 0.090416
IN | DEHYDRATORS | 2310023400 | 50000 | Formaldehyde | 0.00069427
IN | DEHYDRATORS | 2310023400 | 71432 | Benzene | 0.045228
IN | DEHYDRATORS | 2310023400 | 75070 | Acetaldehyde | 0.00015013
IN | DEHYDRATORS | 2310023400 | 7783064 | Hydrogen Sulfide | 0
IN | DEHYDRATORS | 2310023400 | 91203 | Naphthalene | 5.6467e-06
IN | DEHYDRATORS | 2310023400 | CH4 | Methane | 0.22375
IN | DEHYDRATORS | 2310023400 | CO | Carbon Monoxide | 0.77758
IN | DEHYDRATORS | 2310023400 | CO2 | Carbon Dioxide | 1110.8285
IN | DEHYDRATORS | 2310023400 | N2O | Nitrous Oxide | 0.020365
IN | DEHYDRATORS | 2310023400 | NOX | Nitrogen Oxides | 0.53875
IN | DEHYDRATORS | 2310023400 | PM10-FIL | PM10 Filterable | 0.017588
IN | DEHYDRATORS | 2310023400 | PM10-PRI | PM10 Primary (Filt + Cond) | 0.070352
IN | DEHYDRATORS | 2310023400 | PM25-FIL | PM2.5 Filterable | 0.017588
IN | DEHYDRATORS | 2310023400 | PM25-PRI | PM2.5 Primary (Filt + Cond) | 0.070352
IN | DEHYDRATORS | 2310023400 | PM-CON | PM Condensible | 0.052764
IN | DEHYDRATORS | 2310023400 | SO2 | Sulfur Dioxide | 0.0055541
IN | DEHYDRATORS | 2310023400 | VOC | Volatile Organic Compounds | 0.24747
IN | DRILL RIGS | 2310000220 | 100414 | Ethyl Benzene | 0.021964
IN | DRILL RIGS | 2310000220 | 100425 | Styrene | 0
IN | DRILL RIGS | 2310000220 | 106990 | 1,3-Butadiene | 0.0082707
IN | DRILL RIGS | 2310000220 | 108883 | Toluene | 0.17054
IN | DRILL RIGS | 2310000220 | 110543 | Hexane | 0.0010986
IN | DRILL RIGS | 2310000220 | 123386 | Propionaldehyde | 0.099992
IN | DRILL RIGS | 2310000220 | 1330207 | Xylenes | 0.070942
IN | DRILL RIGS | 2310000220 | 50000 | Formaldehyde | 1.3031
IN | DRILL RIGS | 2310000220 | 540841 | 2,2,4-Trimethylpentane | 0.035986
IN | DRILL RIGS | 2310000220 | 67561 | Methanol | 0.0015617
IN | DRILL RIGS | 2310000220 | 71432 | Benzene | 0.23515
IN | DRILL RIGS | 2310000220 | 7439921 | Lead | 0.00015667
IN | DRILL RIGS | 2310000220 | 7439965 | Manganese | 8.0746e-05
IN | DRILL RIGS | 2310000220 | 7439976 | Mercury | 8.502e-07
IN | DRILL RIGS | 2310000220 | 7440020 | Nickel | 0.00013825
IN | DRILL RIGS | 2310000220 | 7440360 | Antimony | 0.00013429
IN | DRILL RIGS | 2310000220 | 7440382 | Arsenic | 6.3963e-05
IN | DRILL RIGS | 2310000220 | 7440439 | Cadmium | 0.00014921
IN | DRILL RIGS | 2310000220 | 7440484 | Cobalt | 4.1033e-05
IN | DRILL RIGS | 2310000220 | 75070 | Acetaldehyde | 0.46895
IN | DRILL RIGS | 2310000220 | 7723140 | Phosphorus | 0.00047374
IN | DRILL RIGS | 2310000220 | 7782492 | Selenium | 3.7302e-05
IN | DRILL RIGS | 2310000220 | 7782505 | Chlorine | 0.0012832
IN | DRILL RIGS | 2310000220 | 91203 | Naphthalene | 0.021933
IN | DRILL RIGS | 2310000220 | 98828 | Cumene | 0.00078083
IN | DRILL RIGS | 2310000220 | CH4 | Methane | 0.49228
IN | DRILL RIGS | 2310000220 | CO | Carbon Monoxide | 24.0223
IN | DRILL RIGS | 2310000220 | CO2 | Carbon Dioxide | 40802.157
IN | DRILL RIGS | 2310000220 | N2O | Nitrous Oxide | 0
IN | DRILL RIGS | 2310000220 | NOX | Nitrogen Oxides | 86.6928
IN | DRILL RIGS | 2310000220 | PM10-FIL | PM10 Filterable | 3.7302
IN | DRILL RIGS | 2310000220 | PM10-PRI | PM10 Primary (Filt + Cond) | 3.7302
IN | DRILL RIGS | 2310000220 | PM25-FIL | PM2.5 Filterable | 3.6183
IN | DRILL RIGS | 2310000220 | PM25-PRI | PM2.5 Primary (Filt + Cond) | 3.6183
IN | DRILL RIGS | 2310000220 | PM-CON | PM Condensible | 0
IN | DRILL RIGS | 2310000220 | SO2 | Sulfur Dioxide | 0.11902
IN | DRILL RIGS | 2310000220 | VOC | Volatile Organic Compounds | 4.6854
IN | FUGITIVES | 2310011501 | 100414 | Ethyl Benzene | 0.0016733
IN | FUGITIVES | 2310011501 | 108883 | Toluene | 0.018052
IN | FUGITIVES | 2310011501 | 1330207 | Xylenes | 0.0053483
IN | FUGITIVES | 2310011501 | 71432 | Benzene | 0.021157
IN | FUGITIVES | 2310011501 | 7783064 | Hydrogen Sulfide | 0.064336
IN | FUGITIVES | 2310011501 | CH4 | Methane | 684.8261
IN | FUGITIVES | 2310011501 | CO2 | Carbon Dioxide | 27.2934
IN | FUGITIVES | 2310011501 | VOC | Volatile Organic Compounds | 68.2368
IN | FUGITIVES | 2310011502 | 100414 | Ethyl Benzene | 0.00095044
IN | FUGITIVES | 2310011502 | 108883 | Toluene | 0.0090727
IN | FUGITIVES | 2310011502 | 1330207 | Xylenes | 0.0027346
IN | FUGITIVES | 2310011502 | 71432 | Benzene | 0.010818
IN | FUGITIVES | 2310011502 | 7783064 | Hydrogen Sulfide | 0.045027
IN | FUGITIVES | 2310011502 | CH4 | Methane | 286.7767
IN | FUGITIVES | 2310011502 | CO2 | Carbon Dioxide | 11.5243
IN | FUGITIVES | 2310011502 | VOC | Volatile Organic Compounds | 39.8184
IN | FUGITIVES | 2310011503 | 100414 | Ethyl Benzene | 0.00036073
IN | FUGITIVES | 2310011503 | 108883 | Toluene | 0.0055763
IN | FUGITIVES | 2310011503 | 1330207 | Xylenes | 0.0015857
IN | FUGITIVES | 2310011503 | 71432 | Benzene | 0.0062716
IN | FUGITIVES | 2310011503 | 7783064 | Hydrogen Sulfide | 0.0015078
IN | FUGITIVES | 2310011503 | CH4 | Methane | 217.9178
IN | FUGITIVES | 2310011503 | CO2 | Carbon Dioxide | 8.5972
IN | FUGITIVES | 2310011503 | VOC | Volatile Organic Compounds | 10.2111
IN | FUGITIVES | 2310011505 | 100414 | Ethyl Benzene | 0.012481
IN | FUGITIVES | 2310011505 | 108883 | Toluene | 0.12535
IN | FUGITIVES | 2310011505 | 1330207 | Xylenes | 0.037506
IN | FUGITIVES | 2310011505 | 71432 | Benzene | 0.14837
IN | FUGITIVES | 2310011505 | 7783064 | Hydrogen Sulfide | 0.54811
IN | FUGITIVES | 2310011505 | CH4 | Methane | 4751.3499
IN | FUGITIVES | 2310011505 | CO2 | Carbon Dioxide | 189.8266
IN | FUGITIVES | 2310011505 | VOC | Volatile Organic Compounds | 534.9589
IN | FUGITIVES | 2310021501 | 100414 | Ethyl Benzene | 0.00097803
IN | FUGITIVES | 2310021501 | 108883 | Toluene | 0.01064
IN | FUGITIVES | 2310021501 | 1330207 | Xylenes | 0.0031489
IN | FUGITIVES | 2310021501 | 71432 | Benzene | 0.012456
IN | FUGITIVES | 2310021501 | 7783064 | Hydrogen Sulfide | 0.012841
IN | FUGITIVES | 2310021501 | CH4 | Methane | 75.0642
IN | FUGITIVES | 2310021501 | CO2 | Carbon Dioxide | 3.0717
IN | FUGITIVES | 2310021501 | VOC | Volatile Organic Compounds | 9.0508
IN | FUGITIVES | 2310021502 | 100414 | Ethyl Benzene | 0.00055421
IN | FUGITIVES | 2310021502 | 108883 | Toluene | 0.0053411
IN | FUGITIVES | 2310021502 | 1330207 | Xylenes | 0.0016076
IN | FUGITIVES | 2310021502 | 71432 | Benzene | 0.0063598
IN | FUGITIVES | 2310021502 | 7783064 | Hydrogen Sulfide | 0.0090355
IN | FUGITIVES | 2310021502 | CH4 | Methane | 32.1419
IN | FUGITIVES | 2310021502 | CO2 | Carbon Dioxide | 1.3327
IN | FUGITIVES | 2310021502 | VOC | Volatile Organic Compounds | 5.1263
IN | FUGITIVES | 2310021503 | 100414 | Ethyl Benzene | 0.00020644
IN | FUGITIVES | 2310021503 | 108883 | Toluene | 0.0031917
IN | FUGITIVES | 2310021503 | 1330207 | Xylenes | 0.0009076
IN | FUGITIVES | 2310021503 | 71432 | Benzene | 0.0035896
IN | FUGITIVES | 2310021503 | 7783064 | Hydrogen Sulfide | 0.00026496
IN | FUGITIVES | 2310021503 | CH4 | Methane | 23.673
IN | FUGITIVES | 2310021503 | CO2 | Carbon Dioxide | 0.95576
IN | FUGITIVES | 2310021503 | VOC | Volatile Organic Compounds | 1.6542
IN | FUGITIVES | 2310021505 | 100414 | Ethyl Benzene | 0.0072485
IN | FUGITIVES | 2310021505 | 108883 | Toluene | 0.073252
IN | FUGITIVES | 2310021505 | 1330207 | Xylenes | 0.021898
IN | FUGITIVES | 2310021505 | 71432 | Benzene | 0.086628
IN | FUGITIVES | 2310021505 | 7783064 | Hydrogen Sulfide | 0.10964
IN | FUGITIVES | 2310021505 | CH4 | Methane | 520.5815
IN | FUGITIVES | 2310021505 | CO2 | Carbon Dioxide | 21.3611
IN | FUGITIVES | 2310021505 | VOC | Volatile Organic Compounds | 68.9774
IN | FUGITIVES | 2310021506 | 100414 | Ethyl Benzene | 0
IN | FUGITIVES | 2310021506 | 108883 | Toluene | 0
IN | FUGITIVES | 2310021506 | 1330207 | Xylenes | 0
IN | FUGITIVES | 2310021506 | 71432 | Benzene | 0
IN | FUGITIVES | 2310021506 | 7783064 | Hydrogen Sulfide | 0.00076562
IN | FUGITIVES | 2310021506 | CH4 | Methane | 135.0827
IN | FUGITIVES | 2310021506 | CO2 | Carbon Dioxide | 5.5113
IN | FUGITIVES | 2310021506 | VOC | Volatile Organic Compounds | 11.0416
IN | FUGITIVES | 2310023511 | 100414 | Ethyl Benzene | 0
IN | FUGITIVES | 2310023511 | 108883 | Toluene | 0
IN | FUGITIVES | 2310023511 | 1330207 | Xylenes | 0
IN | FUGITIVES | 2310023511 | 71432 | Benzene | 0
IN | FUGITIVES | 2310023511 | 7783064 | Hydrogen Sulfide | 0.0014187
IN | FUGITIVES | 2310023511 | CH4 | Methane | 20.6407
IN | FUGITIVES | 2310023511 | CO2 | Carbon Dioxide | 0.8168
IN | FUGITIVES | 2310023511 | VOC | Volatile Organic Compounds | 1.8478
IN | FUGITIVES | 2310023512 | 100414 | Ethyl Benzene | 0
IN | FUGITIVES | 2310023512 | 108883 | Toluene | 0
IN | FUGITIVES | 2310023512 | 1330207 | Xylenes | 0
IN | FUGITIVES | 2310023512 | 71432 | Benzene | 0
IN | FUGITIVES | 2310023512 | 7783064 | Hydrogen Sulfide | 0.00098601
IN | FUGITIVES | 2310023512 | CH4 | Methane | 7.7738
IN | FUGITIVES | 2310023512 | CO2 | Carbon Dioxide | 0.31005
IN | FUGITIVES | 2310023512 | VOC | Volatile Organic Compounds | 1.0415
IN | FUGITIVES | 2310023513 | 100414 | Ethyl Benzene | 0
IN | FUGITIVES | 2310023513 | 108883 | Toluene | 0
IN | FUGITIVES | 2310023513 | 1330207 | Xylenes | 0
IN | FUGITIVES | 2310023513 | 71432 | Benzene | 0
IN | FUGITIVES | 2310023513 | 7783064 | Hydrogen Sulfide | 3.6717e-05
IN | FUGITIVES | 2310023513 | CH4 | Methane | 6.4418
IN | FUGITIVES | 2310023513 | CO2 | Carbon Dioxide | 0.25274
IN | FUGITIVES | 2310023513 | VOC | Volatile Organic Compounds | 0.26606
IN | FUGITIVES | 2310023515 | 100414 | Ethyl Benzene | 0
IN | FUGITIVES | 2310023515 | 108883 | Toluene | 0
IN | FUGITIVES | 2310023515 | 1330207 | Xylenes | 0
IN | FUGITIVES | 2310023515 | 71432 | Benzene | 0
IN | FUGITIVES | 2310023515 | 7783064 | Hydrogen Sulfide | 0.012069
IN | FUGITIVES | 2310023515 | CH4 | Methane | 144.5004
IN | FUGITIVES | 2310023515 | CO2 | Carbon Dioxide | 5.7297
IN | FUGITIVES | 2310023515 | VOC | Volatile Organic Compounds | 14.5709
IN | FUGITIVES | 2310023516 | 100414 | Ethyl Benzene | 0
IN | FUGITIVES | 2310023516 | 108883 | Toluene | 0
IN | FUGITIVES | 2310023516 | 1330207 | Xylenes | 0
IN | FUGITIVES | 2310023516 | 71432 | Benzene | 0
IN | FUGITIVES | 2310023516 | 7783064 | Hydrogen Sulfide | 8.8787e-05
IN | FUGITIVES | 2310023516 | CH4 | Methane | 28.066
IN | FUGITIVES | 2310023516 | CO2 | Carbon Dioxide | 1.1006
IN | FUGITIVES | 2310023516 | VOC | Volatile Organic Compounds | 1.1046
IN | GAS-ACTUATED PUMPS | 2310023310 | 100414 | Ethyl Benzene | 0
IN | GAS-ACTUATED PUMPS | 2310023310 | 108883 | Toluene | 0
IN | GAS-ACTUATED PUMPS | 2310023310 | 1330207 | Xylenes | 0
IN | GAS-ACTUATED PUMPS | 2310023310 | 71432 | Benzene | 0
IN | GAS-ACTUATED PUMPS | 2310023310 | 7783064 | Hydrogen Sulfide | 0
IN | GAS-ACTUATED PUMPS | 2310023310 | CH4 | Methane | 145.441
IN | GAS-ACTUATED PUMPS | 2310023310 | CO2 | Carbon Dioxide | 1.2999
IN | GAS-ACTUATED PUMPS | 2310023310 | VOC | Volatile Organic Compounds | 8.4891
IN | GAS-ACTUATED PUMPS | 2310111401 | 100414 | Ethyl Benzene | 0.0098021
IN | GAS-ACTUATED PUMPS | 2310111401 | 108883 | Toluene | 0.0079028
IN | GAS-ACTUATED PUMPS | 2310111401 | 1330207 | Xylenes | 0.005872
IN | GAS-ACTUATED PUMPS | 2310111401 | 71432 | Benzene | 0.023264
IN | GAS-ACTUATED PUMPS | 2310111401 | 7783064 | Hydrogen Sulfide | 0.17241
IN | GAS-ACTUATED PUMPS | 2310111401 | CH4 | Methane | 447.7908
IN | GAS-ACTUATED PUMPS | 2310111401 | CO2 | Carbon Dioxide | 3.9132
IN | GAS-ACTUATED PUMPS | 2310111401 | VOC | Volatile Organic Compounds | 227.3345
IN | GAS-ACTUATED PUMPS | 2310121401 | 100414 | Ethyl Benzene | 0.0069376
IN | GAS-ACTUATED PUMPS | 2310121401 | 108883 | Toluene | 0.10927
IN | GAS-ACTUATED PUMPS | 2310121401 | 1330207 | Xylenes | 0.031017
IN | GAS-ACTUATED PUMPS | 2310121401 | 71432 | Benzene | 0.12256
IN | GAS-ACTUATED PUMPS | 2310121401 | 7783064 | Hydrogen Sulfide | 0.0016744
IN | GAS-ACTUATED PUMPS | 2310121401 | CH4 | Methane | 604.602
IN | GAS-ACTUATED PUMPS | 2310121401 | CO2 | Carbon Dioxide | 9.1484
IN | GAS-ACTUATED PUMPS | 2310121401 | VOC | Volatile Organic Compounds | 56.7416
IN | HEATERS | 2310010100 | 107028 | Acrolein | 0.066945
IN | HEATERS | 2310010100 | 108883 | Toluene | 0.012397
IN | HEATERS | 2310010100 | 110543 | Hexane | 6.5632
IN | HEATERS | 2310010100 | 50000 | Formaldehyde | 0.27347
IN | HEATERS | 2310010100 | 71432 | Benzene | 0.0076571
IN | HEATERS | 2310010100 | 75070 | Acetaldehyde | 0.059135
IN | HEATERS | 2310010100 | 91203 | Naphthalene | 0.0022242
IN | HEATERS | 2310010100 | CH4 | Methane | 8.3863
IN | HEATERS | 2310010100 | CO | Carbon Monoxide | 306.2833
IN | HEATERS | 2310010100 | CO2 | Carbon Dioxide | 437547.6134
IN | HEATERS | 2310010100 | N2O | Nitrous Oxide | 8.0217
IN | HEATERS | 2310010100 | NOX | Nitrogen Oxides | 212.2106
IN | HEATERS | 2310010100 | PM10-FIL | PM10 Filterable | 6.9278
IN | HEATERS | 2310010100 | PM10-PRI | PM10 Primary (Filt + Cond) | 27.7113
IN | HEATERS | 2310010100 | PM25-FIL | PM2.5 Filterable | 6.9278
IN | HEATERS | 2310010100 | PM25-PRI | PM2.5 Primary (Filt + Cond) | 27.7113
IN | HEATERS | 2310010100 | PM-CON | PM Condensible | 20.7835
IN | HEATERS | 2310010100 | SO2 | Sulfur Dioxide | 0.0028218
IN | HEATERS | 2310010100 | VOC | Volatile Organic Compounds | 20.0543
IN | HEATERS | 2310021100 | 107028 | Acrolein | 0.0097055
IN | HEATERS | 2310021100 | 108883 | Toluene | 0.0017973
IN | HEATERS | 2310021100 | 110543 | Hexane | 0.95152
IN | HEATERS | 2310021100 | 50000 | Formaldehyde | 0.039647
IN | HEATERS | 2310021100 | 71432 | Benzene | 0.0011101
IN | HEATERS | 2310021100 | 75070 | Acetaldehyde | 0.0085732
IN | HEATERS | 2310021100 | 91203 | Naphthalene | 0.00032246
IN | HEATERS | 2310021100 | CH4 | Methane | 1.2158
IN | HEATERS | 2310021100 | CO | Carbon Monoxide | 44.4042
IN | HEATERS | 2310021100 | CO2 | Carbon Dioxide | 63434.5476
IN | HEATERS | 2310021100 | N2O | Nitrous Oxide | 1.163
IN | HEATERS | 2310021100 | NOX | Nitrogen Oxides | 30.7658
IN | HEATERS | 2310021100 | PM10-FIL | PM10 Filterable | 1.0044
IN | HEATERS | 2310021100 | PM10-PRI | PM10 Primary (Filt + Cond) | 4.0175
IN | HEATERS | 2310021100 | PM25-FIL | PM2.5 Filterable | 1.0044
IN | HEATERS | 2310021100 | PM25-PRI | PM2.5 Primary (Filt + Cond) | 4.0175
IN | HEATERS | 2310021100 | PM-CON | PM Condensible | 3.0131
IN | HEATERS | 2310021100 | SO2 | Sulfur Dioxide | 2.0141e-07
IN | HEATERS | 2310021100 | VOC | Volatile Organic Compounds | 2.9074
IN | HEATERS | 2310023100 | 107028 | Acrolein | 0.0023456
IN | HEATERS | 2310023100 | 108883 | Toluene | 0.00043437
IN | HEATERS | 2310023100 | 110543 | Hexane | 0.22996
IN | HEATERS | 2310023100 | 50000 | Formaldehyde | 0.0095816
IN | HEATERS | 2310023100 | 71432 | Benzene | 0.00026828
IN | HEATERS | 2310023100 | 75070 | Acetaldehyde | 0.0020719
IN | HEATERS | 2310023100 | 91203 | Naphthalene | 7.793e-05
IN | HEATERS | 2310023100 | CH4 | Methane | 0.29384
IN | HEATERS | 2310023100 | CO | Carbon Monoxide | 10.7314
IN | HEATERS | 2310023100 | CO2 | Carbon Dioxide | 15330.5428
IN | HEATERS | 2310023100 | N2O | Nitrous Oxide | 0.28106
IN | HEATERS | 2310023100 | NOX | Nitrogen Oxides | 7.4353
IN | HEATERS | 2310023100 | PM10-FIL | PM10 Filterable | 0.24273
IN | HEATERS | 2310023100 | PM10-PRI | PM10 Primary (Filt + Cond) | 0.97093
IN | HEATERS | 2310023100 | PM25-FIL | PM2.5 Filterable | 0.24273
IN | HEATERS | 2310023100 | PM25-PRI | PM2.5 Primary (Filt + Cond) | 0.97093
IN | HEATERS | 2310023100 | PM-CON | PM Condensible | 0.7282
IN | HEATERS | 2310023100 | SO2 | Sulfur Dioxide | 3.1417e-08
IN | HEATERS | 2310023100 | VOC | Volatile Organic Compounds | 0.70265
IN | HYDRAULIC FRACTURING | 2310000660 | 100414 | Ethyl Benzene | 1.9777e-05
IN | HYDRAULIC FRACTURING | 2310000660 | 100425 | Styrene | 0
IN | HYDRAULIC FRACTURING | 2310000660 | 106990 | 1,3-Butadiene | 8.5394e-06
IN | HYDRAULIC FRACTURING | 2310000660 | 107028 | Acrolein | 8.4062e-05
IN | HYDRAULIC FRACTURING | 2310000660 | 108883 | Toluene | 0.00016186
IN | HYDRAULIC FRACTURING | 2310000660 | 110543 | Hexane | 1.9823e-06
IN | HYDRAULIC FRACTURING | 2310000660 | 120127 | Anthracene | 4.5123e-07
IN | HYDRAULIC FRACTURING | 2310000660 | 123386 | Propionaldehyde | 0.00011259
IN | HYDRAULIC FRACTURING | 2310000660 | 129000 | Pyrene | 7.0912e-07
IN | HYDRAULIC FRACTURING | 2310000660 | 1330207 | Xylenes | 5.6765e-05
IN | HYDRAULIC FRACTURING | 2310000660 | 18540299 | Chromium (VI) | 1.7748e-10
IN | HYDRAULIC FRACTURING | 2310000660 | 191242 | Benzo[g,h,i,]Perylene | 4.1334e-08
IN | HYDRAULIC FRACTURING | 2310000660 | 193395 | Indeno[1,2,3-c,d]Pyrene | 1.6378e-08
IN | HYDRAULIC FRACTURING | 2310000660 | 205992 | Benzo[b]Fluoranthene | 2.6138e-08
IN | HYDRAULIC FRACTURING | 2310000660 | 206440 | Fluoranthene | 7.3767e-07
IN | HYDRAULIC FRACTURING | 2310000660 | 207089 | Benzo[k]Fluoranthene | 1.9813e-08
IN | HYDRAULIC FRACTURING | 2310000660 | 208968 | Acenaphthylene | 5.1624e-06
IN | HYDRAULIC FRACTURING | 2310000660 | 218019 | Chrysene | 6.5765e-08
IN | HYDRAULIC FRACTURING | 2310000660 | 50000 | Formaldehyde | 0.0012914
IN | HYDRAULIC FRACTURING | 2310000660 | 50328 | Benzo[a]Pyrene | 1.6499e-08
IN | HYDRAULIC FRACTURING | 2310000660 | 53703 | Dibenzo[a,h]Anthracene | 2.6258e-09
IN | HYDRAULIC FRACTURING | 2310000660 | 540841 | 2,2,4-Trimethylpentane | 3.5453e-05
IN | HYDRAULIC FRACTURING | 2310000660 | 56553 | Benz[a]Anthracene | 5.2092e-08
IN | HYDRAULIC FRACTURING | 2310000660 | 67561 | Methanol | 1.4854e-06
IN | HYDRAULIC FRACTURING | 2310000660 | 71432 | Benzene | 0.00022586
IN | HYDRAULIC FRACTURING | 2310000660 | 7439921 | Lead | 1.1896e-07
IN | HYDRAULIC FRACTURING | 2310000660 | 7439965 | Manganese | 7.8895e-08
IN | HYDRAULIC FRACTURING | 2310000660 | 7439976 | Mercury | 4.8862e-10
IN | HYDRAULIC FRACTURING | 2310000660 | 7440020 | Nickel | 1.3794e-07
IN | HYDRAULIC FRACTURING | 2310000660 | 7440360 | Antimony | 1.0197e-07
IN | HYDRAULIC FRACTURING | 2310000660 | 7440382 | Arsenic | 3.6761e-08
IN | HYDRAULIC FRACTURING | 2310000660 | 7440439 | Cadmium | 1.133e-07
IN | HYDRAULIC FRACTURING | 2310000660 | 7440484 | Cobalt | 3.1157e-08
IN | HYDRAULIC FRACTURING | 2310000660 | 75070 | Acetaldehyde | 0.00045916
IN | HYDRAULIC FRACTURING | 2310000660 | 7723140 | Phosphorus | 3.5972e-07
IN | HYDRAULIC FRACTURING | 2310000660 | 7782492 | Selenium | 2.8325e-08
IN | HYDRAULIC FRACTURING | 2310000660 | 7782505 | Chlorine | 9.7437e-07
IN | HYDRAULIC FRACTURING | 2310000660 | 83329 | Acenaphthene | 2.6259e-06
IN | HYDRAULIC FRACTURING | 2310000660 | 85018 | Phenanthrene | 6.3438e-06
IN | HYDRAULIC FRACTURING | 2310000660 | 86737 | Fluorene | 3.638e-06
IN | HYDRAULIC FRACTURING | 2310000660 | 91203 | Naphthalene | 1.9951e-05
IN | HYDRAULIC FRACTURING | 2310000660 | 98828 | Cumene | 7.4272e-07
IN | HYDRAULIC FRACTURING | 2310000660 | CH4 | Methane | 0.0003564
IN | HYDRAULIC FRACTURING | 2310000660 | CO | Carbon Monoxide | 0.015255
IN | HYDRAULIC FRACTURING | 2310000660 | CO2 | Carbon Dioxide | 23.4445
IN | HYDRAULIC FRACTURING | 2310000660 | NH3 | Ammonia | 0.0001902
IN | HYDRAULIC FRACTURING | 2310000660 | NOX | Nitrogen Oxides | 0.12788
IN | HYDRAULIC FRACTURING | 2310000660 | PM10-FIL | PM10 Filterable | 0.0028325
IN | HYDRAULIC FRACTURING | 2310000660 | PM10-PRI | PM10 Primary (Filt + Cond) | 0.0028325
IN | HYDRAULIC FRACTURING | 2310000660 | PM25-FIL | PM2.5 Filterable | 0.0027475
IN | HYDRAULIC FRACTURING | 2310000660 | PM25-PRI | PM2.5 Primary (Filt + Cond) | 0.0027475
IN | HYDRAULIC FRACTURING | 2310000660 | PM-CON | PM Condensible | 0
IN | HYDRAULIC FRACTURING | 2310000660 | SO2 | Sulfur Dioxide | 6.899e-05
IN | HYDRAULIC FRACTURING | 2310000660 | VOC | Volatile Organic Compounds | 0.0045912
IN | LATERAL/GATHERING COMPRESSOR ENGINES | 2310021251 | 100414 | Ethyl Benzene | 0.0018388
IN | LATERAL/GATHERING COMPRESSOR ENGINES | 2310021251 | 100425 | Styrene | 0.0010931
IN | LATERAL/GATHERING COMPRESSOR ENGINES | 2310021251 | 106934 | Ethylene dibromide | 0.0020519
IN | LATERAL/GATHERING COMPRESSOR ENGINES | 2310021251 | 106990 | 1,3-Butadiene | 0.012367
IN | LATERAL/GATHERING COMPRESSOR ENGINES | 2310021251 | 107028 | Acrolein | 0.23807
IN | LATERAL/GATHERING COMPRESSOR ENGINES | 2310021251 | 108883 | Toluene | 0.018897
IN | LATERAL/GATHERING COMPRESSOR ENGINES | 2310021251 | 108907 | Chlorobenzene | 0.001408
IN | LATERAL/GATHERING COMPRESSOR ENGINES | 2310021251 | 108952 | Phenol | 0.0011116
IN | LATERAL/GATHERING COMPRESSOR ENGINES | 2310021251 | 1330207 | Xylenes | 0.0085224
IN | LATERAL/GATHERING COMPRESSOR ENGINES | 2310021251 | 250 | Polycyclic Aromatic Hydrocarbons (PAH) | 0.0012459
IN | LATERAL/GATHERING COMPRESSOR ENGINES | 2310021251 | 50000 | Formaldehyde | 2.4456
IN | LATERAL/GATHERING COMPRESSOR ENGINES | 2310021251 | 540841 | 2,2,4-Trimethylpentane | 0.011579
IN | LATERAL/GATHERING COMPRESSOR ENGINES | 2310021251 | 542756 | Dichloropropene, 1,3- | 0.0012228
IN | LATERAL/GATHERING COMPRESSOR ENGINES | 2310021251 | 67561 | Methanol | 0.11579
IN | LATERAL/GATHERING COMPRESSOR ENGINES | 2310021251 | 67663 | Chloroform | 0.00132
IN | LATERAL/GATHERING COMPRESSOR ENGINES | 2310021251 | 71432 | Benzene | 0.02038
IN | LATERAL/GATHERING COMPRESSOR ENGINES | 2310021251 | 75003 | Ethyl chloride | 8.6614e-05
IN | LATERAL/GATHERING COMPRESSOR ENGINES | 2310021251 | 75014 | Vinyl chloride | 0.00069013
IN | LATERAL/GATHERING COMPRESSOR ENGINES | 2310021251 | 75070 | Acetaldehyde | 0.38721
IN | LATERAL/GATHERING COMPRESSOR ENGINES | 2310021251 | 75092 | Methylene chloride | 0.00092635
IN | LATERAL/GATHERING COMPRESSOR ENGINES | 2310021251 | 75343 | Dichloroethane, 1,1- | 0.0010931
IN | LATERAL/GATHERING COMPRESSOR ENGINES | 2310021251 | 78875 | Propylene dichloride | 0.0012459
IN | LATERAL/GATHERING COMPRESSOR ENGINES | 2310021251 | 79005 | Trichloroethane, 1,1,2- | 0.0014729
IN | LATERAL/GATHERING COMPRESSOR ENGINES | 2310021251 | 79345 | Tetrachloroethane, 1,1,2,2- | 0.0018527
IN | LATERAL/GATHERING COMPRESSOR ENGINES | 2310021251 | 91203 | Naphthalene | 0.003446
IN | LATERAL/GATHERING COMPRESSOR ENGINES | 2310021251 | 92524 | Biphenyl | 0.0098193
IN | LATERAL/GATHERING COMPRESSOR ENGINES | 2310021251 | CH4 | Methane | 74.1611
IN | LATERAL/GATHERING COMPRESSOR ENGINES | 2310021251 | CO | Carbon Monoxide | 22.9006
IN | LATERAL/GATHERING COMPRESSOR ENGINES | 2310021251 | CO2 | Carbon Dioxide | 6526.181
IN | LATERAL/GATHERING COMPRESSOR ENGINES | 2310021251 | N2O | Nitrous Oxide | 0.012426
IN | LATERAL/GATHERING COMPRESSOR ENGINES | 2310021251 | NOX | Nitrogen Oxides | 50.2516
IN | LATERAL/GATHERING COMPRESSOR ENGINES | 2310021251 | PM10-FIL | PM10 Filterable | 0.0045743
IN | LATERAL/GATHERING COMPRESSOR ENGINES | 2310021251 | PM10-PRI | PM10 Primary (Filt + Cond) | 0.59252
IN | LATERAL/GATHERING COMPRESSOR ENGINES | 2310021251 | PM25-FIL | PM2.5 Filterable | 0.0045743
IN | LATERAL/GATHERING COMPRESSOR ENGINES | 2310021251 | PM25-PRI | PM2.5 Primary (Filt + Cond) | 0.59252
IN | LATERAL/GATHERING COMPRESSOR ENGINES | 2310021251 | PM-CON | PM Condensible | 0.58795
IN | LATERAL/GATHERING COMPRESSOR ENGINES | 2310021251 | SO2 | Sulfur Dioxide | 0.034885
IN | LATERAL/GATHERING COMPRESSOR ENGINES | 2310021251 | VOC | Volatile Organic Compounds | 5.463
IN | LATERAL/GATHERING COMPRESSOR ENGINES | 2310021351 | 100414 | Ethyl Benzene | 0.00055167
IN | LATERAL/GATHERING COMPRESSOR ENGINES | 2310021351 | 100425 | Styrene | 0.00026471
IN | LATERAL/GATHERING COMPRESSOR ENGINES | 2310021351 | 106934 | Ethylene dibromide | 0.00047381
IN | LATERAL/GATHERING COMPRESSOR ENGINES | 2310021351 | 106990 | 1,3-Butadiene | 0.014748
IN | LATERAL/GATHERING COMPRESSOR ENGINES | 2310021351 | 107028 | Acrolein | 0.058503
IN | LATERAL/GATHERING COMPRESSOR ENGINES | 2310021351 | 108883 | Toluene | 0.012413
IN | LATERAL/GATHERING COMPRESSOR ENGINES | 2310021351 | 108907 | Chlorobenzene | 0.00028695
IN | LATERAL/GATHERING COMPRESSOR ENGINES | 2310021351 | 1330207 | Xylenes | 0.0043378
IN | LATERAL/GATHERING COMPRESSOR ENGINES | 2310021351 | 250 | Polycyclic Aromatic Hydrocarbons (PAH) | 0.0031365
IN | LATERAL/GATHERING COMPRESSOR ENGINES | 2310021351 | 50000 | Formaldehyde | 0.45602
IN | LATERAL/GATHERING COMPRESSOR ENGINES | 2310021351 | 542756 | Dichloropropene, 1,3- | 0.0002825
IN | LATERAL/GATHERING COMPRESSOR ENGINES | 2310021351 | 67561 | Methanol | 0.068068
IN | LATERAL/GATHERING COMPRESSOR ENGINES | 2310021351 | 67663 | Chloroform | 0.00030475
IN | LATERAL/GATHERING COMPRESSOR ENGINES | 2310021351 | 71432 | Benzene | 0.035147
IN | LATERAL/GATHERING COMPRESSOR ENGINES | 2310021351 | 75014 | Vinyl chloride | 0.00015971
IN | LATERAL/GATHERING COMPRESSOR ENGINES | 2310021351 | 75070 | Acetaldehyde | 0.062062
IN | LATERAL/GATHERING COMPRESSOR ENGINES | 2310021351 | 75092 | Methylene chloride | 0.0010026
IN | LATERAL/GATHERING COMPRESSOR ENGINES | 2310021351 | 75343 | Dichloroethane, 1,1- | 0.00025136
IN | LATERAL/GATHERING COMPRESSOR ENGINES | 2310021351 | 78875 | Propylene dichloride | 0.00028918
IN | LATERAL/GATHERING COMPRESSOR ENGINES | 2310021351 | 79005 | Trichloroethane, 1,1,2- | 0.00034034
IN | LATERAL/GATHERING COMPRESSOR ENGINES | 2310021351 | 79345 | Tetrachloroethane, 1,1,2,2- | 0.00056278
IN | LATERAL/GATHERING COMPRESSOR ENGINES | 2310021351 | 91203 | Naphthalene | 0.0021599
IN | LATERAL/GATHERING COMPRESSOR ENGINES | 2310021351 | CH4 | Methane | 6.7214
IN | LATERAL/GATHERING COMPRESSOR ENGINES | 2310021351 | CO | Carbon Monoxide | 71.6986
IN | LATERAL/GATHERING COMPRESSOR ENGINES | 2310021351 | CO2 | Carbon Dioxide | 3214.598
IN | LATERAL/GATHERING COMPRESSOR ENGINES | 2310021351 | N2O | Nitrous Oxide | 0.0061205
IN | LATERAL/GATHERING COMPRESSOR ENGINES | 2310021351 | NOX | Nitrogen Oxides | 46.3692
IN | LATERAL/GATHERING COMPRESSOR ENGINES | 2310021351 | PM10-FIL | PM10 Filterable | 0.27762
IN | LATERAL/GATHERING COMPRESSOR ENGINES | 2310021351 | PM10-PRI | PM10 Primary (Filt + Cond) | 0.56723
IN | LATERAL/GATHERING COMPRESSOR ENGINES | 2310021351 | PM25-FIL | PM2.5 Filterable | 0.27762
IN | LATERAL/GATHERING COMPRESSOR ENGINES | 2310021351 | PM25-PRI | PM2.5 Primary (Filt + Cond) | 0.56723
IN | LATERAL/GATHERING COMPRESSOR ENGINES | 2310021351 | PM-CON | PM Condensible | 0.28961
IN | LATERAL/GATHERING COMPRESSOR ENGINES | 2310021351 | SO2 | Sulfur Dioxide | 0.017183
IN | LATERAL/GATHERING COMPRESSOR ENGINES | 2310021351 | VOC | Volatile Organic Compounds | 0.72036
IN | LATERAL/GATHERING COMPRESSOR ENGINES | 2310023251 | 100414 | Ethyl Benzene | 0.00048714
IN | LATERAL/GATHERING COMPRESSOR ENGINES | 2310023251 | 100425 | Styrene | 0.00028959
IN | LATERAL/GATHERING COMPRESSOR ENGINES | 2310023251 | 106934 | Ethylene dibromide | 0.00054359
IN | LATERAL/GATHERING COMPRESSOR ENGINES | 2310023251 | 106990 | 1,3-Butadiene | 0.0032763
IN | LATERAL/GATHERING COMPRESSOR ENGINES | 2310023251 | 107028 | Acrolein | 0.063071
IN | LATERAL/GATHERING COMPRESSOR ENGINES | 2310023251 | 108883 | Toluene | 0.0050064
IN | LATERAL/GATHERING COMPRESSOR ENGINES | 2310023251 | 108907 | Chlorobenzene | 0.00037303
IN | LATERAL/GATHERING COMPRESSOR ENGINES | 2310023251 | 108952 | Phenol | 0.00029449
IN | LATERAL/GATHERING COMPRESSOR ENGINES | 2310023251 | 1330207 | Xylenes | 0.0022578
IN | LATERAL/GATHERING COMPRESSOR ENGINES | 2310023251 | 250 | Polycyclic Aromatic Hydrocarbons (PAH) | 0.00033008
IN | LATERAL/GATHERING COMPRESSOR ENGINES | 2310023251 | 50000 | Formaldehyde | 0.64789
IN | LATERAL/GATHERING COMPRESSOR ENGINES | 2310023251 | 540841 | 2,2,4-Trimethylpentane | 0.0030677
IN | LATERAL/GATHERING COMPRESSOR ENGINES | 2310023251 | 542756 | Dichloropropene, 1,3- | 0.00032394
IN | LATERAL/GATHERING COMPRESSOR ENGINES | 2310023251 | 67561 | Methanol | 0.030677
IN | LATERAL/GATHERING COMPRESSOR ENGINES | 2310023251 | 67663 | Chloroform | 0.00034971
IN | LATERAL/GATHERING COMPRESSOR ENGINES | 2310023251 | 71432 | Benzene | 0.0053991
IN | LATERAL/GATHERING COMPRESSOR ENGINES | 2310023251 | 75003 | Ethyl chloride | 2.2946e-05
IN | LATERAL/GATHERING COMPRESSOR ENGINES | 2310023251 | 75014 | Vinyl chloride | 0.00018283
IN | LATERAL/GATHERING COMPRESSOR ENGINES | 2310023251 | 75070 | Acetaldehyde | 0.10258
IN | LATERAL/GATHERING COMPRESSOR ENGINES | 2310023251 | 75092 | Methylene chloride | 0.00024541
IN | LATERAL/GATHERING COMPRESSOR ENGINES | 2310023251 | 75343 | Dichloroethane, 1,1- | 0.00028959
IN | LATERAL/GATHERING COMPRESSOR ENGINES | 2310023251 | 78875 | Propylene dichloride | 0.00033008
IN | LATERAL/GATHERING COMPRESSOR ENGINES | 2310023251 | 79005 | Trichloroethane, 1,1,2- | 0.00039021
IN | LATERAL/GATHERING COMPRESSOR ENGINES | 2310023251 | 79345 | Tetrachloroethane, 1,1,2,2- | 0.00049082
IN | LATERAL/GATHERING COMPRESSOR ENGINES | 2310023251 | 91203 | Naphthalene | 0.00091293
IN | LATERAL/GATHERING COMPRESSOR ENGINES | 2310023251 | 92524 | Biphenyl | 0.0026014
IN | LATERAL/GATHERING COMPRESSOR ENGINES | 2310023251 | CH4 | Methane | 19.8609
IN | LATERAL/GATHERING COMPRESSOR ENGINES | 2310023251 | CO | Carbon Monoxide | 6.0288
IN | LATERAL/GATHERING COMPRESSOR ENGINES | 2310023251 | CO2 | Carbon Dioxide | 1747.7624
IN | LATERAL/GATHERING COMPRESSOR ENGINES | 2310023251 | N2O | Nitrous Oxide | 0.0033277
IN | LATERAL/GATHERING COMPRESSOR ENGINES | 2310023251 | NOX | Nitrogen Oxides | 13.4578
IN | LATERAL/GATHERING COMPRESSOR ENGINES | 2310023251 | PM10-FIL | PM10 Filterable | 0.001225
IN | LATERAL/GATHERING COMPRESSOR ENGINES | 2310023251 | PM10-PRI | PM10 Primary (Filt + Cond) | 0.15868
IN | LATERAL/GATHERING COMPRESSOR ENGINES | 2310023251 | PM25-FIL | PM2.5 Filterable | 0.001225
IN | LATERAL/GATHERING COMPRESSOR ENGINES | 2310023251 | PM25-PRI | PM2.5 Primary (Filt + Cond) | 0.15868
IN | LATERAL/GATHERING COMPRESSOR ENGINES | 2310023251 | PM-CON | PM Condensible | 0.15746
IN | LATERAL/GATHERING COMPRESSOR ENGINES | 2310023251 | SO2 | Sulfur Dioxide | 0.0093426
IN | LATERAL/GATHERING COMPRESSOR ENGINES | 2310023251 | VOC | Volatile Organic Compounds | 1.4473
IN | LATERAL/GATHERING COMPRESSOR ENGINES | 2310023351 | 100414 | Ethyl Benzene | 8.1958e-05
IN | LATERAL/GATHERING COMPRESSOR ENGINES | 2310023351 | 100425 | Styrene | 3.9326e-05
IN | LATERAL/GATHERING COMPRESSOR ENGINES | 2310023351 | 106934 | Ethylene dibromide | 7.0389e-05
IN | LATERAL/GATHERING COMPRESSOR ENGINES | 2310023351 | 106990 | 1,3-Butadiene | 0.002191
IN | LATERAL/GATHERING COMPRESSOR ENGINES | 2310023351 | 107028 | Acrolein | 0.0086913
IN | LATERAL/GATHERING COMPRESSOR ENGINES | 2310023351 | 108883 | Toluene | 0.001844
IN | LATERAL/GATHERING COMPRESSOR ENGINES | 2310023351 | 108907 | Chlorobenzene | 4.263e-05
IN | LATERAL/GATHERING COMPRESSOR ENGINES | 2310023351 | 1330207 | Xylenes | 0.00064442
IN | LATERAL/GATHERING COMPRESSOR ENGINES | 2310023351 | 250 | Polycyclic Aromatic Hydrocarbons (PAH) | 0.00046596
IN | LATERAL/GATHERING COMPRESSOR ENGINES | 2310023351 | 50000 | Formaldehyde | 0.067747
IN | LATERAL/GATHERING COMPRESSOR ENGINES | 2310023351 | 542756 | Dichloropropene, 1,3- | 4.1969e-05
IN | LATERAL/GATHERING COMPRESSOR ENGINES | 2310023351 | 67561 | Methanol | 0.010112
IN | LATERAL/GATHERING COMPRESSOR ENGINES | 2310023351 | 67663 | Chloroform | 4.5274e-05
IN | LATERAL/GATHERING COMPRESSOR ENGINES | 2310023351 | 71432 | Benzene | 0.0052215
IN | LATERAL/GATHERING COMPRESSOR ENGINES | 2310023351 | 75014 | Vinyl chloride | 2.3727e-05
IN | LATERAL/GATHERING COMPRESSOR ENGINES | 2310023351 | 75070 | Acetaldehyde | 0.00922
IN | LATERAL/GATHERING COMPRESSOR ENGINES | 2310023351 | 75092 | Methylene chloride | 0.00014895
IN | LATERAL/GATHERING COMPRESSOR ENGINES | 2310023351 | 75343 | Dichloroethane, 1,1- | 3.7343e-05
IN | LATERAL/GATHERING COMPRESSOR ENGINES | 2310023351 | 78875 | Propylene dichloride | 4.2961e-05
IN | LATERAL/GATHERING COMPRESSOR ENGINES | 2310023351 | 79005 | Trichloroethane, 1,1,2- | 5.0561e-05
IN | LATERAL/GATHERING COMPRESSOR ENGINES | 2310023351 | 79345 | Tetrachloroethane, 1,1,2,2- | 8.3608e-05
IN | LATERAL/GATHERING COMPRESSOR ENGINES | 2310023351 | 91203 | Naphthalene | 0.00032088
IN | LATERAL/GATHERING COMPRESSOR ENGINES | 2310023351 | CH4 | Methane | 1.0658
IN | LATERAL/GATHERING COMPRESSOR ENGINES | 2310023351 | CO | Carbon Monoxide | 9.8301
IN | LATERAL/GATHERING COMPRESSOR ENGINES | 2310023351 | CO2 | Carbon Dioxide | 509.7493
IN | LATERAL/GATHERING COMPRESSOR ENGINES | 2310023351 | N2O | Nitrous Oxide | 0.00097054
IN | LATERAL/GATHERING COMPRESSOR ENGINES | 2310023351 | NOX | Nitrogen Oxides | 6.3574
IN | LATERAL/GATHERING COMPRESSOR ENGINES | 2310023351 | PM10-FIL | PM10 Filterable | 0.044024
IN | LATERAL/GATHERING COMPRESSOR ENGINES | 2310023351 | PM10-PRI | PM10 Primary (Filt + Cond) | 0.089948
IN | LATERAL/GATHERING COMPRESSOR ENGINES | 2310023351 | PM25-FIL | PM2.5 Filterable | 0.044024
IN | LATERAL/GATHERING COMPRESSOR ENGINES | 2310023351 | PM25-PRI | PM2.5 Primary (Filt + Cond) | 0.089948
IN | LATERAL/GATHERING COMPRESSOR ENGINES | 2310023351 | PM-CON | PM Condensible | 0.045924
IN | LATERAL/GATHERING COMPRESSOR ENGINES | 2310023351 | SO2 | Sulfur Dioxide | 0.0027248
IN | LATERAL/GATHERING COMPRESSOR ENGINES | 2310023351 | VOC | Volatile Organic Compounds | 0.10702
IN | LIQUIDS UNLOADING | 2310021603 | 100414 | Ethyl Benzene | 0.00035673
IN | LIQUIDS UNLOADING | 2310021603 | 108883 | Toluene | 0.010313
IN | LIQUIDS UNLOADING | 2310021603 | 1330207 | Xylenes | 0.0031263
IN | LIQUIDS UNLOADING | 2310021603 | 50000 | Formaldehyde | 0
IN | LIQUIDS UNLOADING | 2310021603 | 71432 | Benzene | 0.01187
IN | LIQUIDS UNLOADING | 2310021603 | 7783064 | Hydrogen Sulfide | 2.3118
IN | LIQUIDS UNLOADING | 2310021603 | CH4 | Methane | 2341.738
IN | LIQUIDS UNLOADING | 2310021603 | CO | Carbon Monoxide | 0
IN | LIQUIDS UNLOADING | 2310021603 | CO2 | Carbon Dioxide | 92.4947
IN | LIQUIDS UNLOADING | 2310021603 | N2O | Nitrous Oxide | 0
IN | LIQUIDS UNLOADING | 2310021603 | NOX | Nitrogen Oxides | 0
IN | LIQUIDS UNLOADING | 2310021603 | SO2 | Sulfur Dioxide | 0
IN | LIQUIDS UNLOADING | 2310021603 | VOC | Volatile Organic Compounds | 96.9123
IN | LIQUIDS UNLOADING | 2310023603 | 100414 | Ethyl Benzene | 0
IN | LIQUIDS UNLOADING | 2310023603 | 108883 | Toluene | 0
IN | LIQUIDS UNLOADING | 2310023603 | 1330207 | Xylenes | 0
IN | LIQUIDS UNLOADING | 2310023603 | 50000 | Formaldehyde | 0
IN | LIQUIDS UNLOADING | 2310023603 | 71432 | Benzene | 0
IN | LIQUIDS UNLOADING | 2310023603 | 7783064 | Hydrogen Sulfide | 0.0020743
IN | LIQUIDS UNLOADING | 2310023603 | CH4 | Methane | 655.5813
IN | LIQUIDS UNLOADING | 2310023603 | CO | Carbon Monoxide | 0
IN | LIQUIDS UNLOADING | 2310023603 | CO2 | Carbon Dioxide | 25.7125
IN | LIQUIDS UNLOADING | 2310023603 | N2O | Nitrous Oxide | 0
IN | LIQUIDS UNLOADING | 2310023603 | NOX | Nitrogen Oxides | 0
IN | LIQUIDS UNLOADING | 2310023603 | SO2 | Sulfur Dioxide | 0
IN | LIQUIDS UNLOADING | 2310023603 | VOC | Volatile Organic Compounds | 25.8056
IN | LOADING EMISSIONS | 2310011201 | 100414 | Ethyl Benzene | 0.0002303
IN | LOADING EMISSIONS | 2310011201 | 108883 | Toluene | 0.012731
IN | LOADING EMISSIONS | 2310011201 | 1330207 | Xylenes | 0.0014424
IN | LOADING EMISSIONS | 2310011201 | 71432 | Benzene | 0.015207
IN | LOADING EMISSIONS | 2310011201 | 7783064 | Hydrogen Sulfide | 0.00051334
IN | LOADING EMISSIONS | 2310011201 | CH4 | Methane | 0.00061295
IN | LOADING EMISSIONS | 2310011201 | CO2 | Carbon Dioxide | 0.22475
IN | LOADING EMISSIONS | 2310011201 | VOC | Volatile Organic Compounds | 0.43481
IN | LOADING EMISSIONS | 2310021030 | 100414 | Ethyl Benzene | 0
IN | LOADING EMISSIONS | 2310021030 | 108883 | Toluene | 0
IN | LOADING EMISSIONS | 2310021030 | 1330207 | Xylenes | 0
IN | LOADING EMISSIONS | 2310021030 | 71432 | Benzene | 0
IN | LOADING EMISSIONS | 2310021030 | 7783064 | Hydrogen Sulfide | 0
IN | LOADING EMISSIONS | 2310021030 | CH4 | Methane | 0
IN | LOADING EMISSIONS | 2310021030 | CO2 | Carbon Dioxide | 0
IN | LOADING EMISSIONS | 2310021030 | VOC | Volatile Organic Compounds | 0
IN | LOADING EMISSIONS | 2310023030 | 100414 | Ethyl Benzene | 0
IN | LOADING EMISSIONS | 2310023030 | 108883 | Toluene | 0
IN | LOADING EMISSIONS | 2310023030 | 1330207 | Xylenes | 0
IN | LOADING EMISSIONS | 2310023030 | 71432 | Benzene | 0
IN | LOADING EMISSIONS | 2310023030 | 7783064 | Hydrogen Sulfide | 0
IN | LOADING EMISSIONS | 2310023030 | CH4 | Methane | 0
IN | LOADING EMISSIONS | 2310023030 | CO2 | Carbon Dioxide | 0
IN | LOADING EMISSIONS | 2310023030 | VOC | Volatile Organic Compounds | 0
IN | MUD DEGASSING | 2310023606 | 100414 | Ethyl Benzene | 0.00032607
IN | MUD DEGASSING | 2310023606 | 108883 | Toluene | 0.00025845
IN | MUD DEGASSING | 2310023606 | 1330207 | Xylenes | 0.0005956
IN | MUD DEGASSING | 2310023606 | 71432 | Benzene | 0.0002191
IN | MUD DEGASSING | 2310023606 | 7783064 | Hydrogen Sulfide | 0.00026763
IN | MUD DEGASSING | 2310023606 | CH4 | Methane | 84.6001
IN | MUD DEGASSING | 2310023606 | CO2 | Carbon Dioxide | 3.3176
IN | MUD DEGASSING | 2310023606 | VOC | Volatile Organic Compounds | 3.3296
IN | MUD DEGASSING | 2310111100 | 100414 | Ethyl Benzene | 0.0016147
IN | MUD DEGASSING | 2310111100 | 108883 | Toluene | 0.00062569
IN | MUD DEGASSING | 2310111100 | 1330207 | Xylenes | 0.014513
IN | MUD DEGASSING | 2310111100 | 71432 | Benzene | 0.014901
IN | MUD DEGASSING | 2310111100 | 7783064 | Hydrogen Sulfide | 1.8053
IN | MUD DEGASSING | 2310111100 | CH4 | Methane | 337.8731
IN | MUD DEGASSING | 2310111100 | CO2 | Carbon Dioxide | 19.3779
IN | MUD DEGASSING | 2310111100 | VOC | Volatile Organic Compounds | 842.3482
IN | MUD DEGASSING | 2310121100 | 100414 | Ethyl Benzene | 0.00040239
IN | MUD DEGASSING | 2310121100 | 108883 | Toluene | 0.0016386
IN | MUD DEGASSING | 2310121100 | 1330207 | Xylenes | 0.0010531
IN | MUD DEGASSING | 2310121100 | 71432 | Benzene | 0.0018023
IN | MUD DEGASSING | 2310121100 | 7783064 | Hydrogen Sulfide | 0.30472
IN | MUD DEGASSING | 2310121100 | CH4 | Methane | 96.9828
IN | MUD DEGASSING | 2310121100 | CO2 | Carbon Dioxide | 3.8891
IN | MUD DEGASSING | 2310121100 | VOC | Volatile Organic Compounds | 4.4776
IN | PNEUMATIC DEVICES | 2310010300 | 100414 | Ethyl Benzene | 0.15868
IN | PNEUMATIC DEVICES | 2310010300 | 108883 | Toluene | 0.12794
IN | PNEUMATIC DEVICES | 2310010300 | 1330207 | Xylenes | 0.095061
IN | PNEUMATIC DEVICES | 2310010300 | 71432 | Benzene | 0.37662
IN | PNEUMATIC DEVICES | 2310010300 | 7783064 | Hydrogen Sulfide | 11.9871
IN | PNEUMATIC DEVICES | 2310010300 | CH4 | Methane | 2897.3978
IN | PNEUMATIC DEVICES | 2310010300 | CO2 | Carbon Dioxide | 167.6867
IN | PNEUMATIC DEVICES | 2310010300 | VOC | Volatile Organic Compounds | 7058.1007
IN | PNEUMATIC DEVICES | 2310021300 | 100414 | Ethyl Benzene | 0.014929
IN | PNEUMATIC DEVICES | 2310021300 | 108883 | Toluene | 0.23514
IN | PNEUMATIC DEVICES | 2310021300 | 1330207 | Xylenes | 0.066743
IN | PNEUMATIC DEVICES | 2310021300 | 71432 | Benzene | 0.26372
IN | PNEUMATIC DEVICES | 2310021300 | 7783064 | Hydrogen Sulfide | 0.0079318
IN | PNEUMATIC DEVICES | 2310021300 | CH4 | Methane | 1598.1708
IN | PNEUMATIC DEVICES | 2310021300 | CO2 | Carbon Dioxide | 64.6599
IN | PNEUMATIC DEVICES | 2310021300 | VOC | Volatile Organic Compounds | 112.7873
IN | PNEUMATIC DEVICES | 2310023300 | 100414 | Ethyl Benzene | 0
IN | PNEUMATIC DEVICES | 2310023300 | 108883 | Toluene | 0
IN | PNEUMATIC DEVICES | 2310023300 | 1330207 | Xylenes | 0
IN | PNEUMATIC DEVICES | 2310023300 | 71432 | Benzene | 0
IN | PNEUMATIC DEVICES | 2310023300 | 7783064 | Hydrogen Sulfide | 0.001232
IN | PNEUMATIC DEVICES | 2310023300 | CH4 | Methane | 389.3815
IN | PNEUMATIC DEVICES | 2310023300 | CO2 | Carbon Dioxide | 15.2719
IN | PNEUMATIC DEVICES | 2310023300 | VOC | Volatile Organic Compounds | 15.3272
IN | PRODUCED WATER | 2310000551 | 100414 | Ethyl Benzene | 2.2398e-08
IN | PRODUCED WATER | 2310000551 | 108883 | Toluene | 1.7753e-08
IN | PRODUCED WATER | 2310000551 | 1330207 | Xylenes | 4.0912e-08
IN | PRODUCED WATER | 2310000551 | 71432 | Benzene | 1.505e-08
IN | PRODUCED WATER | 2310000551 | 7783064 | Hydrogen Sulfide | 1.8384e-08
IN | PRODUCED WATER | 2310000551 | CH4 | Methane | 0.0055407
IN | PRODUCED WATER | 2310000551 | CO2 | Carbon Dioxide | 0.00022789
IN | PRODUCED WATER | 2310000551 | VOC | Volatile Organic Compounds | 0.00022871
IN | PRODUCED WATER | 2310000552 | 100414 | Ethyl Benzene | 1.0636e-07
IN | PRODUCED WATER | 2310000552 | 108883 | Toluene | 5.2114e-07
IN | PRODUCED WATER | 2310000552 | 1330207 | Xylenes | 5.2323e-07
IN | PRODUCED WATER | 2310000552 | 71432 | Benzene | 1.1848e-06
IN | PRODUCED WATER | 2310000552 | 7783064 | Hydrogen Sulfide | 1.2706e-07
IN | PRODUCED WATER | 2310000552 | CH4 | Methane | 0.023033
IN | PRODUCED WATER | 2310000552 | CO2 | Carbon Dioxide | 0.00092584
IN | PRODUCED WATER | 2310000552 | VOC | Volatile Organic Compounds | 0.0015836
IN | PRODUCED WATER | 2310000553 | 100414 | Ethyl Benzene | 1.0605e-05
IN | PRODUCED WATER | 2310000553 | 108883 | Toluene | 7.6742e-06
IN | PRODUCED WATER | 2310000553 | 1330207 | Xylenes | 5.7505e-06
IN | PRODUCED WATER | 2310000553 | 71432 | Benzene | 2.2799e-05
IN | PRODUCED WATER | 2310000553 | 7783064 | Hydrogen Sulfide | 0.0016887
IN | PRODUCED WATER | 2310000553 | CH4 | Methane | 0.4617
IN | PRODUCED WATER | 2310000553 | CO2 | Carbon Dioxide | 0.026579
IN | PRODUCED WATER | 2310000553 | VOC | Volatile Organic Compounds | 1.179
IN | WELL COMPLETIONS | 2310023600 | 100414 | Ethyl Benzene | 9.8314e-05
IN | WELL COMPLETIONS | 2310023600 | 108883 | Toluene | 0.0028422
IN | WELL COMPLETIONS | 2310023600 | 1330207 | Xylenes | 8.1715e-05
IN | WELL COMPLETIONS | 2310023600 | 50000 | Formaldehyde | 0.017332
IN | WELL COMPLETIONS | 2310023600 | 71432 | Benzene | 0.0032712
IN | WELL COMPLETIONS | 2310023600 | 7783064 | Hydrogen Sulfide | 0.63511
IN | WELL COMPLETIONS | 2310023600 | CH4 | Methane | 12.2708
IN | WELL COMPLETIONS | 2310023600 | CO | Carbon Monoxide | 0.064719
IN | WELL COMPLETIONS | 2310023600 | CO2 | Carbon Dioxide | 21.9545
IN | WELL COMPLETIONS | 2310023600 | N2O | Nitrous Oxide | 0.00026578
IN | WELL COMPLETIONS | 2310023600 | NOX | Nitrogen Oxides | 0.014614
IN | WELL COMPLETIONS | 2310023600 | SO2 | Sulfur Dioxide | 0.66426
IN | WELL COMPLETIONS | 2310023600 | VOC | Volatile Organic Compounds | 1.9253
IN | WELL COMPLETIONS | 2310111700 | 100414 | Ethyl Benzene | 0.005098
IN | WELL COMPLETIONS | 2310111700 | 108883 | Toluene | 0.0022165
IN | WELL COMPLETIONS | 2310111700 | 1330207 | Xylenes | 0.054213
IN | WELL COMPLETIONS | 2310111700 | 50000 | Formaldehyde | 0.31858
IN | WELL COMPLETIONS | 2310111700 | 71432 | Benzene | 0.052088
IN | WELL COMPLETIONS | 2310111700 | 7783064 | Hydrogen Sulfide | 2.6047
IN | WELL COMPLETIONS | 2310111700 | CH4 | Methane | 81.0568
IN | WELL COMPLETIONS | 2310111700 | CO | Carbon Monoxide | 1.1896
IN | WELL COMPLETIONS | 2310111700 | CO2 | Carbon Dioxide | 396.1714
IN | WELL COMPLETIONS | 2310111700 | N2O | Nitrous Oxide | 0.0041196
IN | WELL COMPLETIONS | 2310111700 | NOX | Nitrogen Oxides | 0.26862
IN | WELL COMPLETIONS | 2310111700 | SO2 | Sulfur Dioxide | 3.2911
IN | WELL COMPLETIONS | 2310111700 | VOC | Volatile Organic Compounds | 70.1369
IN | WELL COMPLETIONS | 2310121700 | 100414 | Ethyl Benzene | 0.00042657
IN | WELL COMPLETIONS | 2310121700 | 108883 | Toluene | 0.012332
IN | WELL COMPLETIONS | 2310121700 | 1330207 | Xylenes | 0.0033484
IN | WELL COMPLETIONS | 2310121700 | 50000 | Formaldehyde | 0.075202
IN | WELL COMPLETIONS | 2310121700 | 71432 | Benzene | 0.014193
IN | WELL COMPLETIONS | 2310121700 | 7783064 | Hydrogen Sulfide | 2.7557
IN | WELL COMPLETIONS | 2310121700 | CH4 | Methane | 53.2415
IN | WELL COMPLETIONS | 2310121700 | CO | Carbon Monoxide | 0.28081
IN | WELL COMPLETIONS | 2310121700 | CO2 | Carbon Dioxide | 95.2582
IN | WELL COMPLETIONS | 2310121700 | N2O | Nitrous Oxide | 0.0011532
IN | WELL COMPLETIONS | 2310121700 | NOX | Nitrogen Oxides | 0.063408
IN | WELL COMPLETIONS | 2310121700 | SO2 | Sulfur Dioxide | 2.8822
IN | WELL COMPLETIONS | 2310121700 | VOC | Volatile Organic Compounds | 8.3537
IN | WELLHEAD COMPRESSOR ENGINES | 2310021102 | 100414 | Ethyl Benzene | 0
IN | WELLHEAD COMPRESSOR ENGINES | 2310021102 | 100425 | Styrene | 0
IN | WELLHEAD COMPRESSOR ENGINES | 2310021102 | 106934 | Ethylene dibromide | 0
IN | WELLHEAD COMPRESSOR ENGINES | 2310021102 | 106990 | 1,3-Butadiene | 0
IN | WELLHEAD COMPRESSOR ENGINES | 2310021102 | 107028 | Acrolein | 0
IN | WELLHEAD COMPRESSOR ENGINES | 2310021102 | 108883 | Toluene | 0
IN | WELLHEAD COMPRESSOR ENGINES | 2310021102 | 108907 | Chlorobenzene | 0
IN | WELLHEAD COMPRESSOR ENGINES | 2310021102 | 108952 | Phenol | 0
IN | WELLHEAD COMPRESSOR ENGINES | 2310021102 | 110543 | Hexane | 0
IN | WELLHEAD COMPRESSOR ENGINES | 2310021102 | 1330207 | Xylenes | 0
IN | WELLHEAD COMPRESSOR ENGINES | 2310021102 | 250 | Polycyclic Aromatic Hydrocarbons (PAH) | 0
IN | WELLHEAD COMPRESSOR ENGINES | 2310021102 | 50000 | Formaldehyde | 0
IN | WELLHEAD COMPRESSOR ENGINES | 2310021102 | 540841 | 2,2,4-Trimethylpentane | 0
IN | WELLHEAD COMPRESSOR ENGINES | 2310021102 | 542756 | Dichloropropene, 1,3- | 0
IN | WELLHEAD COMPRESSOR ENGINES | 2310021102 | 67561 | Methanol | 0
IN | WELLHEAD COMPRESSOR ENGINES | 2310021102 | 67663 | Chloroform | 0
IN | WELLHEAD COMPRESSOR ENGINES | 2310021102 | 71432 | Benzene | 0
IN | WELLHEAD COMPRESSOR ENGINES | 2310021102 | 75014 | Vinyl chloride | 0
IN | WELLHEAD COMPRESSOR ENGINES | 2310021102 | 75070 | Acetaldehyde | 0
IN | WELLHEAD COMPRESSOR ENGINES | 2310021102 | 75092 | Methylene chloride | 0
IN | WELLHEAD COMPRESSOR ENGINES | 2310021102 | 75343 | Dichloroethane, 1,1- | 0
IN | WELLHEAD COMPRESSOR ENGINES | 2310021102 | 78875 | Propylene dichloride | 0
IN | WELLHEAD COMPRESSOR ENGINES | 2310021102 | 79005 | Trichloroethane, 1,1,2- | 0
IN | WELLHEAD COMPRESSOR ENGINES | 2310021102 | 79345 | Tetrachloroethane, 1,1,2,2- | 0
IN | WELLHEAD COMPRESSOR ENGINES | 2310021102 | 91203 | Naphthalene | 0
IN | WELLHEAD COMPRESSOR ENGINES | 2310021102 | 92524 | Biphenyl | 0
IN | WELLHEAD COMPRESSOR ENGINES | 2310021102 | CH4 | Methane | 0
IN | WELLHEAD COMPRESSOR ENGINES | 2310021102 | CO | Carbon Monoxide | 0
IN | WELLHEAD COMPRESSOR ENGINES | 2310021102 | CO2 | Carbon Dioxide | 0
IN | WELLHEAD COMPRESSOR ENGINES | 2310021102 | N2O | Nitrous Oxide | 0
IN | WELLHEAD COMPRESSOR ENGINES | 2310021102 | NOX | Nitrogen Oxides | 0
IN | WELLHEAD COMPRESSOR ENGINES | 2310021102 | PM10-FIL | PM10 Filterable | 0
IN | WELLHEAD COMPRESSOR ENGINES | 2310021102 | PM10-PRI | PM10 Primary (Filt + Cond) | 0
IN | WELLHEAD COMPRESSOR ENGINES | 2310021102 | PM25-FIL | PM2.5 Filterable | 0
IN | WELLHEAD COMPRESSOR ENGINES | 2310021102 | PM25-PRI | PM2.5 Primary (Filt + Cond) | 0
IN | WELLHEAD COMPRESSOR ENGINES | 2310021102 | PM-CON | PM Condensible | 0
IN | WELLHEAD COMPRESSOR ENGINES | 2310021102 | SO2 | Sulfur Dioxide | 0
IN | WELLHEAD COMPRESSOR ENGINES | 2310021102 | VOC | Volatile Organic Compounds | 0
IN | WELLHEAD COMPRESSOR ENGINES | 2310021202 | 100414 | Ethyl Benzene | 0.003855
IN | WELLHEAD COMPRESSOR ENGINES | 2310021202 | 100425 | Styrene | 0.0022916
IN | WELLHEAD COMPRESSOR ENGINES | 2310021202 | 106934 | Ethylene dibromide | 0.0043017
IN | WELLHEAD COMPRESSOR ENGINES | 2310021202 | 106990 | 1,3-Butadiene | 0.025927
IN | WELLHEAD COMPRESSOR ENGINES | 2310021202 | 107028 | Acrolein | 0.49911
IN | WELLHEAD COMPRESSOR ENGINES | 2310021202 | 108883 | Toluene | 0.039618
IN | WELLHEAD COMPRESSOR ENGINES | 2310021202 | 108907 | Chlorobenzene | 0.0029519
IN | WELLHEAD COMPRESSOR ENGINES | 2310021202 | 108952 | Phenol | 0.0023305
IN | WELLHEAD COMPRESSOR ENGINES | 2310021202 | 110543 | Hexane | 0.10704
IN | WELLHEAD COMPRESSOR ENGINES | 2310021202 | 1330207 | Xylenes | 0.017867
IN | WELLHEAD COMPRESSOR ENGINES | 2310021202 | 250 | Polycyclic Aromatic Hydrocarbons (PAH) | 0.0026121
IN | WELLHEAD COMPRESSOR ENGINES | 2310021202 | 50000 | Formaldehyde | 5.127
IN | WELLHEAD COMPRESSOR ENGINES | 2310021202 | 540841 | 2,2,4-Trimethylpentane | 0.024276
IN | WELLHEAD COMPRESSOR ENGINES | 2310021202 | 542756 | Dichloropropene, 1,3- | 0.0025635
IN | WELLHEAD COMPRESSOR ENGINES | 2310021202 | 67561 | Methanol | 0.24276
IN | WELLHEAD COMPRESSOR ENGINES | 2310021202 | 67663 | Chloroform | 0.0027674
IN | WELLHEAD COMPRESSOR ENGINES | 2310021202 | 71432 | Benzene | 0.042725
IN | WELLHEAD COMPRESSOR ENGINES | 2310021202 | 75003 | Ethyl chloride | 0.00018158
IN | WELLHEAD COMPRESSOR ENGINES | 2310021202 | 75014 | Vinyl chloride | 0.0014468
IN | WELLHEAD COMPRESSOR ENGINES | 2310021202 | 75070 | Acetaldehyde | 0.81178
IN | WELLHEAD COMPRESSOR ENGINES | 2310021202 | 75092 | Methylene chloride | 0.0019421
IN | WELLHEAD COMPRESSOR ENGINES | 2310021202 | 75343 | Dichloroethane, 1,1- | 0.0022916
IN | WELLHEAD COMPRESSOR ENGINES | 2310021202 | 78875 | Propylene dichloride | 0.0026121
IN | WELLHEAD COMPRESSOR ENGINES | 2310021202 | 79005 | Trichloroethane, 1,1,2- | 0.0030879
IN | WELLHEAD COMPRESSOR ENGINES | 2310021202 | 79345 | Tetrachloroethane, 1,1,2,2- | 0.0038841
IN | WELLHEAD COMPRESSOR ENGINES | 2310021202 | 91203 | Naphthalene | 0.0072245
IN | WELLHEAD COMPRESSOR ENGINES | 2310021202 | 92524 | Biphenyl | 0.020586
IN | WELLHEAD COMPRESSOR ENGINES | 2310021202 | CH4 | Methane | 154.0244
IN | WELLHEAD COMPRESSOR ENGINES | 2310021202 | CO | Carbon Monoxide | 48.2693
IN | WELLHEAD COMPRESSOR ENGINES | 2310021202 | CO2 | Carbon Dioxide | 13554.1497
IN | WELLHEAD COMPRESSOR ENGINES | 2310021202 | N2O | Nitrous Oxide | 0.025807
IN | WELLHEAD COMPRESSOR ENGINES | 2310021202 | NOX | Nitrogen Oxides | 104.367
IN | WELLHEAD COMPRESSOR ENGINES | 2310021202 | PM10-FIL | PM10 Filterable | 0.0095002
IN | WELLHEAD COMPRESSOR ENGINES | 2310021202 | PM10-PRI | PM10 Primary (Filt + Cond) | 1.2306
IN | WELLHEAD COMPRESSOR ENGINES | 2310021202 | PM25-FIL | PM2.5 Filterable | 0.0095002
IN | WELLHEAD COMPRESSOR ENGINES | 2310021202 | PM25-PRI | PM2.5 Primary (Filt + Cond) | 1.2306
IN | WELLHEAD COMPRESSOR ENGINES | 2310021202 | PM-CON | PM Condensible | 1.2211
IN | WELLHEAD COMPRESSOR ENGINES | 2310021202 | SO2 | Sulfur Dioxide | 0.072453
IN | WELLHEAD COMPRESSOR ENGINES | 2310021202 | VOC | Volatile Organic Compounds | 11.4531
IN | WELLHEAD COMPRESSOR ENGINES | 2310021302 | 100414 | Ethyl Benzene | 0.0025194
IN | WELLHEAD COMPRESSOR ENGINES | 2310021302 | 100425 | Styrene | 0.0012089
IN | WELLHEAD COMPRESSOR ENGINES | 2310021302 | 106934 | Ethylene dibromide | 0.0021638
IN | WELLHEAD COMPRESSOR ENGINES | 2310021302 | 106990 | 1,3-Butadiene | 0.067351
IN | WELLHEAD COMPRESSOR ENGINES | 2310021302 | 107028 | Acrolein | 0.26717
IN | WELLHEAD COMPRESSOR ENGINES | 2310021302 | 108883 | Toluene | 0.056686
IN | WELLHEAD COMPRESSOR ENGINES | 2310021302 | 108907 | Chlorobenzene | 0.0013104
IN | WELLHEAD COMPRESSOR ENGINES | 2310021302 | 1330207 | Xylenes | 0.019809
IN | WELLHEAD COMPRESSOR ENGINES | 2310021302 | 250 | Polycyclic Aromatic Hydrocarbons (PAH) | 0.014323
IN | WELLHEAD COMPRESSOR ENGINES | 2310021302 | 50000 | Formaldehyde | 2.0825
IN | WELLHEAD COMPRESSOR ENGINES | 2310021302 | 542756 | Dichloropropene, 1,3- | 0.0012901
IN | WELLHEAD COMPRESSOR ENGINES | 2310021302 | 67561 | Methanol | 0.31085
IN | WELLHEAD COMPRESSOR ENGINES | 2310021302 | 67663 | Chloroform | 0.0013917
IN | WELLHEAD COMPRESSOR ENGINES | 2310021302 | 71432 | Benzene | 0.16051
IN | WELLHEAD COMPRESSOR ENGINES | 2310021302 | 75014 | Vinyl chloride | 0.00072938
IN | WELLHEAD COMPRESSOR ENGINES | 2310021302 | 75070 | Acetaldehyde | 0.28342
IN | WELLHEAD COMPRESSOR ENGINES | 2310021302 | 75092 | Methylene chloride | 0.0045788
IN | WELLHEAD COMPRESSOR ENGINES | 2310021302 | 75343 | Dichloroethane, 1,1- | 0.0011479
IN | WELLHEAD COMPRESSOR ENGINES | 2310021302 | 78875 | Propylene dichloride | 0.0013206
IN | WELLHEAD COMPRESSOR ENGINES | 2310021302 | 79005 | Trichloroethane, 1,1,2- | 0.0015542
IN | WELLHEAD COMPRESSOR ENGINES | 2310021302 | 79345 | Tetrachloroethane, 1,1,2,2- | 0.0025701
IN | WELLHEAD COMPRESSOR ENGINES | 2310021302 | 91203 | Naphthalene | 0.0098639
IN | WELLHEAD COMPRESSOR ENGINES | 2310021302 | CH4 | Methane | 32.2011
IN | WELLHEAD COMPRESSOR ENGINES | 2310021302 | CO | Carbon Monoxide | 309.0439
IN | WELLHEAD COMPRESSOR ENGINES | 2310021302 | CO2 | Carbon Dioxide | 15400.5217
IN | WELLHEAD COMPRESSOR ENGINES | 2310021302 | N2O | Nitrous Oxide | 0.029322
IN | WELLHEAD COMPRESSOR ENGINES | 2310021302 | NOX | Nitrogen Oxides | 199.8659
IN | WELLHEAD COMPRESSOR ENGINES | 2310021302 | PM10-FIL | PM10 Filterable | 1.33
IN | WELLHEAD COMPRESSOR ENGINES | 2310021302 | PM10-PRI | PM10 Primary (Filt + Cond) | 2.7175
IN | WELLHEAD COMPRESSOR ENGINES | 2310021302 | PM25-FIL | PM2.5 Filterable | 1.33
IN | WELLHEAD COMPRESSOR ENGINES | 2310021302 | PM25-PRI | PM2.5 Primary (Filt + Cond) | 2.7175
IN | WELLHEAD COMPRESSOR ENGINES | 2310021302 | PM-CON | PM Condensible | 1.3874
IN | WELLHEAD COMPRESSOR ENGINES | 2310021302 | SO2 | Sulfur Dioxide | 0.082323
IN | WELLHEAD COMPRESSOR ENGINES | 2310021302 | VOC | Volatile Organic Compounds | 3.2897
IN | WELLHEAD COMPRESSOR ENGINES | 2310023102 | 100414 | Ethyl Benzene | 0
IN | WELLHEAD COMPRESSOR ENGINES | 2310023102 | 100425 | Styrene | 0
IN | WELLHEAD COMPRESSOR ENGINES | 2310023102 | 106934 | Ethylene dibromide | 0
IN | WELLHEAD COMPRESSOR ENGINES | 2310023102 | 106990 | 1,3-Butadiene | 0
IN | WELLHEAD COMPRESSOR ENGINES | 2310023102 | 107028 | Acrolein | 0
IN | WELLHEAD COMPRESSOR ENGINES | 2310023102 | 108883 | Toluene | 0
IN | WELLHEAD COMPRESSOR ENGINES | 2310023102 | 108907 | Chlorobenzene | 0
IN | WELLHEAD COMPRESSOR ENGINES | 2310023102 | 108952 | Phenol | 0
IN | WELLHEAD COMPRESSOR ENGINES | 2310023102 | 110543 | Hexane | 0
IN | WELLHEAD COMPRESSOR ENGINES | 2310023102 | 1330207 | Xylenes | 0
IN | WELLHEAD COMPRESSOR ENGINES | 2310023102 | 250 | Polycyclic Aromatic Hydrocarbons (PAH) | 0
IN | WELLHEAD COMPRESSOR ENGINES | 2310023102 | 50000 | Formaldehyde | 0
IN | WELLHEAD COMPRESSOR ENGINES | 2310023102 | 540841 | 2,2,4-Trimethylpentane | 0
IN | WELLHEAD COMPRESSOR ENGINES | 2310023102 | 542756 | Dichloropropene, 1,3- | 0
IN | WELLHEAD COMPRESSOR ENGINES | 2310023102 | 67561 | Methanol | 0
IN | WELLHEAD COMPRESSOR ENGINES | 2310023102 | 67663 | Chloroform | 0
IN | WELLHEAD COMPRESSOR ENGINES | 2310023102 | 71432 | Benzene | 0
IN | WELLHEAD COMPRESSOR ENGINES | 2310023102 | 75014 | Vinyl chloride | 0
IN | WELLHEAD COMPRESSOR ENGINES | 2310023102 | 75070 | Acetaldehyde | 0
IN | WELLHEAD COMPRESSOR ENGINES | 2310023102 | 75092 | Methylene chloride | 0
IN | WELLHEAD COMPRESSOR ENGINES | 2310023102 | 75343 | Dichloroethane, 1,1- | 0
IN | WELLHEAD COMPRESSOR ENGINES | 2310023102 | 78875 | Propylene dichloride | 0
IN | WELLHEAD COMPRESSOR ENGINES | 2310023102 | 79005 | Trichloroethane, 1,1,2- | 0
IN | WELLHEAD COMPRESSOR ENGINES | 2310023102 | 79345 | Tetrachloroethane, 1,1,2,2- | 0
IN | WELLHEAD COMPRESSOR ENGINES | 2310023102 | 91203 | Naphthalene | 0
IN | WELLHEAD COMPRESSOR ENGINES | 2310023102 | 92524 | Biphenyl | 0
IN | WELLHEAD COMPRESSOR ENGINES | 2310023102 | CH4 | Methane | 0
IN | WELLHEAD COMPRESSOR ENGINES | 2310023102 | CO | Carbon Monoxide | 0
IN | WELLHEAD COMPRESSOR ENGINES | 2310023102 | CO2 | Carbon Dioxide | 0
IN | WELLHEAD COMPRESSOR ENGINES | 2310023102 | N2O | Nitrous Oxide | 0
IN | WELLHEAD COMPRESSOR ENGINES | 2310023102 | NOX | Nitrogen Oxides | 0
IN | WELLHEAD COMPRESSOR ENGINES | 2310023102 | PM10-FIL | PM10 Filterable | 0
IN | WELLHEAD COMPRESSOR ENGINES | 2310023102 | PM10-PRI | PM10 Primary (Filt + Cond) | 0
IN | WELLHEAD COMPRESSOR ENGINES | 2310023102 | PM25-FIL | PM2.5 Filterable | 0
IN | WELLHEAD COMPRESSOR ENGINES | 2310023102 | PM25-PRI | PM2.5 Primary (Filt + Cond) | 0
IN | WELLHEAD COMPRESSOR ENGINES | 2310023102 | PM-CON | PM Condensible | 0
IN | WELLHEAD COMPRESSOR ENGINES | 2310023102 | SO2 | Sulfur Dioxide | 0
IN | WELLHEAD COMPRESSOR ENGINES | 2310023102 | VOC | Volatile Organic Compounds | 0
IN | WELLHEAD COMPRESSOR ENGINES | 2310023202 | 100414 | Ethyl Benzene | 0.00075351
IN | WELLHEAD COMPRESSOR ENGINES | 2310023202 | 100425 | Styrene | 0.00044793
IN | WELLHEAD COMPRESSOR ENGINES | 2310023202 | 106934 | Ethylene dibromide | 0.00084082
IN | WELLHEAD COMPRESSOR ENGINES | 2310023202 | 106990 | 1,3-Butadiene | 0.0050677
IN | WELLHEAD COMPRESSOR ENGINES | 2310023202 | 107028 | Acrolein | 0.097558
IN | WELLHEAD COMPRESSOR ENGINES | 2310023202 | 108883 | Toluene | 0.0077439
IN | WELLHEAD COMPRESSOR ENGINES | 2310023202 | 108907 | Chlorobenzene | 0.000577
IN | WELLHEAD COMPRESSOR ENGINES | 2310023202 | 108952 | Phenol | 0.00045552
IN | WELLHEAD COMPRESSOR ENGINES | 2310023202 | 110543 | Hexane | 0.020922
IN | WELLHEAD COMPRESSOR ENGINES | 2310023202 | 1330207 | Xylenes | 0.0034923
IN | WELLHEAD COMPRESSOR ENGINES | 2310023202 | 250 | Polycyclic Aromatic Hydrocarbons (PAH) | 0.00051056
IN | WELLHEAD COMPRESSOR ENGINES | 2310023202 | 50000 | Formaldehyde | 1.0021
IN | WELLHEAD COMPRESSOR ENGINES | 2310023202 | 540841 | 2,2,4-Trimethylpentane | 0.004745
IN | WELLHEAD COMPRESSOR ENGINES | 2310023202 | 542756 | Dichloropropene, 1,3- | 0.00050107
IN | WELLHEAD COMPRESSOR ENGINES | 2310023202 | 67561 | Methanol | 0.04745
IN | WELLHEAD COMPRESSOR ENGINES | 2310023202 | 67663 | Chloroform | 0.00054093
IN | WELLHEAD COMPRESSOR ENGINES | 2310023202 | 71432 | Benzene | 0.0083512
IN | WELLHEAD COMPRESSOR ENGINES | 2310023202 | 75003 | Ethyl chloride | 3.5493e-05
IN | WELLHEAD COMPRESSOR ENGINES | 2310023202 | 75014 | Vinyl chloride | 0.0002828
IN | WELLHEAD COMPRESSOR ENGINES | 2310023202 | 75070 | Acetaldehyde | 0.15867
IN | WELLHEAD COMPRESSOR ENGINES | 2310023202 | 75092 | Methylene chloride | 0.0003796
IN | WELLHEAD COMPRESSOR ENGINES | 2310023202 | 75343 | Dichloroethane, 1,1- | 0.00044793
IN | WELLHEAD COMPRESSOR ENGINES | 2310023202 | 78875 | Propylene dichloride | 0.00051056
IN | WELLHEAD COMPRESSOR ENGINES | 2310023202 | 79005 | Trichloroethane, 1,1,2- | 0.00060357
IN | WELLHEAD COMPRESSOR ENGINES | 2310023202 | 79345 | Tetrachloroethane, 1,1,2,2- | 0.0007592
IN | WELLHEAD COMPRESSOR ENGINES | 2310023202 | 91203 | Naphthalene | 0.0014121
IN | WELLHEAD COMPRESSOR ENGINES | 2310023202 | 92524 | Biphenyl | 0.0040238
IN | WELLHEAD COMPRESSOR ENGINES | 2310023202 | CH4 | Methane | 30.7207
IN | WELLHEAD COMPRESSOR ENGINES | 2310023202 | CO | Carbon Monoxide | 9.3253
IN | WELLHEAD COMPRESSOR ENGINES | 2310023202 | CO2 | Carbon Dioxide | 2703.4253
IN | WELLHEAD COMPRESSOR ENGINES | 2310023202 | N2O | Nitrous Oxide | 0.0051472
IN | WELLHEAD COMPRESSOR ENGINES | 2310023202 | NOX | Nitrogen Oxides | 20.8164
IN | WELLHEAD COMPRESSOR ENGINES | 2310023202 | PM10-FIL | PM10 Filterable | 0.0018949
IN | WELLHEAD COMPRESSOR ENGINES | 2310023202 | PM10-PRI | PM10 Primary (Filt + Cond) | 0.24545
IN | WELLHEAD COMPRESSOR ENGINES | 2310023202 | PM25-FIL | PM2.5 Filterable | 0.0018949
IN | WELLHEAD COMPRESSOR ENGINES | 2310023202 | PM25-PRI | PM2.5 Primary (Filt + Cond) | 0.24545
IN | WELLHEAD COMPRESSOR ENGINES | 2310023202 | PM-CON | PM Condensible | 0.24355
IN | WELLHEAD COMPRESSOR ENGINES | 2310023202 | SO2 | Sulfur Dioxide | 0.014451
IN | WELLHEAD COMPRESSOR ENGINES | 2310023202 | VOC | Volatile Organic Compounds | 2.2387
IN | WELLHEAD COMPRESSOR ENGINES | 2310023302 | 100414 | Ethyl Benzene | 0.00021561
IN | WELLHEAD COMPRESSOR ENGINES | 2310023302 | 100425 | Styrene | 0.00010346
IN | WELLHEAD COMPRESSOR ENGINES | 2310023302 | 106934 | Ethylene dibromide | 0.00018518
IN | WELLHEAD COMPRESSOR ENGINES | 2310023302 | 106990 | 1,3-Butadiene | 0.0057641
IN | WELLHEAD COMPRESSOR ENGINES | 2310023302 | 107028 | Acrolein | 0.022865
IN | WELLHEAD COMPRESSOR ENGINES | 2310023302 | 108883 | Toluene | 0.0048513
IN | WELLHEAD COMPRESSOR ENGINES | 2310023302 | 108907 | Chlorobenzene | 0.00011215
IN | WELLHEAD COMPRESSOR ENGINES | 2310023302 | 1330207 | Xylenes | 0.0016954
IN | WELLHEAD COMPRESSOR ENGINES | 2310023302 | 250 | Polycyclic Aromatic Hydrocarbons (PAH) | 0.0012259
IN | WELLHEAD COMPRESSOR ENGINES | 2310023302 | 50000 | Formaldehyde | 0.17823
IN | WELLHEAD COMPRESSOR ENGINES | 2310023302 | 542756 | Dichloropropene, 1,3- | 0.00011041
IN | WELLHEAD COMPRESSOR ENGINES | 2310023302 | 67561 | Methanol | 0.026604
IN | WELLHEAD COMPRESSOR ENGINES | 2310023302 | 67663 | Chloroform | 0.00011911
IN | WELLHEAD COMPRESSOR ENGINES | 2310023302 | 71432 | Benzene | 0.013737
IN | WELLHEAD COMPRESSOR ENGINES | 2310023302 | 75014 | Vinyl chloride | 6.2423e-05
IN | WELLHEAD COMPRESSOR ENGINES | 2310023302 | 75070 | Acetaldehyde | 0.024256
IN | WELLHEAD COMPRESSOR ENGINES | 2310023302 | 75092 | Methylene chloride | 0.00039187
IN | WELLHEAD COMPRESSOR ENGINES | 2310023302 | 75343 | Dichloroethane, 1,1- | 9.8242e-05
IN | WELLHEAD COMPRESSOR ENGINES | 2310023302 | 78875 | Propylene dichloride | 0.00011302
IN | WELLHEAD COMPRESSOR ENGINES | 2310023302 | 79005 | Trichloroethane, 1,1,2- | 0.00013302
IN | WELLHEAD COMPRESSOR ENGINES | 2310023302 | 79345 | Tetrachloroethane, 1,1,2,2- | 0.00021996
IN | WELLHEAD COMPRESSOR ENGINES | 2310023302 | 91203 | Naphthalene | 0.00084418
IN | WELLHEAD COMPRESSOR ENGINES | 2310023302 | CH4 | Methane | 2.8047
IN | WELLHEAD COMPRESSOR ENGINES | 2310023302 | CO | Carbon Monoxide | 25.8527
IN | WELLHEAD COMPRESSOR ENGINES | 2310023302 | CO2 | Carbon Dioxide | 1341.3892
IN | WELLHEAD COMPRESSOR ENGINES | 2310023302 | N2O | Nitrous Oxide | 0.002554
IN | WELLHEAD COMPRESSOR ENGINES | 2310023302 | NOX | Nitrogen Oxides | 16.7196
IN | WELLHEAD COMPRESSOR ENGINES | 2310023302 | PM10-FIL | PM10 Filterable | 0.11585
IN | WELLHEAD COMPRESSOR ENGINES | 2310023302 | PM10-PRI | PM10 Primary (Filt + Cond) | 0.23669
IN | WELLHEAD COMPRESSOR ENGINES | 2310023302 | PM25-FIL | PM2.5 Filterable | 0.11585
IN | WELLHEAD COMPRESSOR ENGINES | 2310023302 | PM25-PRI | PM2.5 Primary (Filt + Cond) | 0.23669
IN | WELLHEAD COMPRESSOR ENGINES | 2310023302 | PM-CON | PM Condensible | 0.12085
IN | WELLHEAD COMPRESSOR ENGINES | 2310023302 | SO2 | Sulfur Dioxide | 0.0071703
IN | WELLHEAD COMPRESSOR ENGINES | 2310023302 | VOC | Volatile Organic Compounds | 0.28155
KS | ARTIFICIAL LIFTS | 2310011600 | 100414 | Ethyl Benzene | 0.095705
KS | ARTIFICIAL LIFTS | 2310011600 | 100425 | Styrene | 0.045922
KS | ARTIFICIAL LIFTS | 2310011600 | 106934 | Ethylene dibromide | 0.082196
KS | ARTIFICIAL LIFTS | 2310011600 | 106990 | 1,3-Butadiene | 2.5585
KS | ARTIFICIAL LIFTS | 2310011600 | 107028 | Acrolein | 10.1491
KS | ARTIFICIAL LIFTS | 2310011600 | 108883 | Toluene | 2.1534
KS | ARTIFICIAL LIFTS | 2310011600 | 108907 | Chlorobenzene | 0.049781
KS | ARTIFICIAL LIFTS | 2310011600 | 1330207 | Xylenes | 0.75252
KS | ARTIFICIAL LIFTS | 2310011600 | 250 | Polycyclic Aromatic Hydrocarbons (PAH) | 0.54412
KS | ARTIFICIAL LIFTS | 2310011600 | 50000 | Formaldehyde | 79.111
KS | ARTIFICIAL LIFTS | 2310011600 | 542756 | Dichloropropene, 1,3- | 0.049009
KS | ARTIFICIAL LIFTS | 2310011600 | 67561 | Methanol | 11.8085
KS | ARTIFICIAL LIFTS | 2310011600 | 67663 | Chloroform | 0.052868
KS | ARTIFICIAL LIFTS | 2310011600 | 71432 | Benzene | 6.0973
KS | ARTIFICIAL LIFTS | 2310011600 | 75014 | Vinyl chloride | 0.027708
KS | ARTIFICIAL LIFTS | 2310011600 | 75070 | Acetaldehyde | 10.7666
KS | ARTIFICIAL LIFTS | 2310011600 | 75092 | Methylene chloride | 0.17394
KS | ARTIFICIAL LIFTS | 2310011600 | 75343 | Dichloroethane, 1,1- | 0.043607
KS | ARTIFICIAL LIFTS | 2310011600 | 78875 | Propylene dichloride | 0.050167
KS | ARTIFICIAL LIFTS | 2310011600 | 79005 | Trichloroethane, 1,1,2- | 0.059043
KS | ARTIFICIAL LIFTS | 2310011600 | 79345 | Tetrachloroethane, 1,1,2,2- | 0.097632
KS | ARTIFICIAL LIFTS | 2310011600 | 91203 | Naphthalene | 0.37471
KS | ARTIFICIAL LIFTS | 2310011600 | CH4 | Methane | 971.0455
KS | ARTIFICIAL LIFTS | 2310011600 | CO | Carbon Monoxide | 14819.0019
KS | ARTIFICIAL LIFTS | 2310011600 | CO2 | Carbon Dioxide | 464413.0926
KS | ARTIFICIAL LIFTS | 2310011600 | N2O | Nitrous Oxide | 0.88422
KS | ARTIFICIAL LIFTS | 2310011600 | NOX | Nitrogen Oxides | 9583.7976
KS | ARTIFICIAL LIFTS | 2310011600 | PM10-FIL | PM10 Filterable | 40.1084
KS | ARTIFICIAL LIFTS | 2310011600 | PM10-PRI | PM10 Primary (Filt + Cond) | 81.9478
KS | ARTIFICIAL LIFTS | 2310011600 | PM25-FIL | PM2.5 Filterable | 40.1084
KS | ARTIFICIAL LIFTS | 2310011600 | PM25-PRI | PM2.5 Primary (Filt + Cond) | 81.9478
KS | ARTIFICIAL LIFTS | 2310011600 | PM-CON | PM Condensible | 41.8394
KS | ARTIFICIAL LIFTS | 2310011600 | SO2 | Sulfur Dioxide | 2.4825
KS | ARTIFICIAL LIFTS | 2310011600 | VOC | Volatile Organic Compounds | 124.9694
KS | ASSOCIATED GAS | 2310011001 | 100414 | Ethyl Benzene | 0.20632
KS | ASSOCIATED GAS | 2310011001 | 108883 | Toluene | 0.083279
KS | ASSOCIATED GAS | 2310011001 | 1330207 | Xylenes | 0.10335
KS | ASSOCIATED GAS | 2310011001 | 50000 | Formaldehyde | 187.0969
KS | ASSOCIATED GAS | 2310011001 | 71432 | Benzene | 0.3943
KS | ASSOCIATED GAS | 2310011001 | 7783064 | Hydrogen Sulfide | 0
KS | ASSOCIATED GAS | 2310011001 | CH4 | Methane | 2928.338
KS | ASSOCIATED GAS | 2310011001 | CO | Carbon Monoxide | 698.6274
KS | ASSOCIATED GAS | 2310011001 | CO2 | Carbon Dioxide | 229970.2684
KS | ASSOCIATED GAS | 2310011001 | N2O | Nitrous Oxide | 2.8096
KS | ASSOCIATED GAS | 2310011001 | NOX | Nitrogen Oxides | 157.7546
KS | ASSOCIATED GAS | 2310011001 | SO2 | Sulfur Dioxide | 83.5834
KS | ASSOCIATED GAS | 2310011001 | VOC | Volatile Organic Compounds | 1119.0736
KS | CBM DEWATERING PUMPS | 2310023000 | 100414 | Ethyl Benzene | 0
KS | CBM DEWATERING PUMPS | 2310023000 | 100425 | Styrene | 0
KS | CBM DEWATERING PUMPS | 2310023000 | 106934 | Ethylene dibromide | 0
KS | CBM DEWATERING PUMPS | 2310023000 | 106990 | 1,3-Butadiene | 0
KS | CBM DEWATERING PUMPS | 2310023000 | 107028 | Acrolein | 0
KS | CBM DEWATERING PUMPS | 2310023000 | 108883 | Toluene | 0
KS | CBM DEWATERING PUMPS | 2310023000 | 108907 | Chlorobenzene | 0
KS | CBM DEWATERING PUMPS | 2310023000 | 1330207 | Xylenes | 0
KS | CBM DEWATERING PUMPS | 2310023000 | 250 | Polycyclic Aromatic Hydrocarbons (PAH) | 0
KS | CBM DEWATERING PUMPS | 2310023000 | 50000 | Formaldehyde | 0
KS | CBM DEWATERING PUMPS | 2310023000 | 542756 | Dichloropropene, 1,3- | 0
KS | CBM DEWATERING PUMPS | 2310023000 | 67561 | Methanol | 0
KS | CBM DEWATERING PUMPS | 2310023000 | 67663 | Chloroform | 0
KS | CBM DEWATERING PUMPS | 2310023000 | 71432 | Benzene | 0
KS | CBM DEWATERING PUMPS | 2310023000 | 75014 | Vinyl chloride | 0
KS | CBM DEWATERING PUMPS | 2310023000 | 75070 | Acetaldehyde | 0
KS | CBM DEWATERING PUMPS | 2310023000 | 75092 | Methylene chloride | 0
KS | CBM DEWATERING PUMPS | 2310023000 | 75343 | Dichloroethane, 1,1- | 0
KS | CBM DEWATERING PUMPS | 2310023000 | 78875 | Propylene dichloride | 0
KS | CBM DEWATERING PUMPS | 2310023000 | 79005 | Trichloroethane, 1,1,2- | 0
KS | CBM DEWATERING PUMPS | 2310023000 | 79345 | Tetrachloroethane, 1,1,2,2- | 0
KS | CBM DEWATERING PUMPS | 2310023000 | 91203 | Naphthalene | 0
KS | CBM DEWATERING PUMPS | 2310023000 | CH4 | Methane | 0
KS | CBM DEWATERING PUMPS | 2310023000 | CO | Carbon Monoxide | 0
KS | CBM DEWATERING PUMPS | 2310023000 | CO2 | Carbon Dioxide | 0
KS | CBM DEWATERING PUMPS | 2310023000 | N2O | Nitrous Oxide | 0
KS | CBM DEWATERING PUMPS | 2310023000 | NOX | Nitrogen Oxides | 0
KS | CBM DEWATERING PUMPS | 2310023000 | PM10-FIL | PM10 Filterable | 0
KS | CBM DEWATERING PUMPS | 2310023000 | PM10-PRI | PM10 Primary (Filt + Cond) | 0
KS | CBM DEWATERING PUMPS | 2310023000 | PM25-FIL | PM2.5 Filterable | 0
KS | CBM DEWATERING PUMPS | 2310023000 | PM25-PRI | PM2.5 Primary (Filt + Cond) | 0
KS | CBM DEWATERING PUMPS | 2310023000 | PM-CON | PM Condensible | 0
KS | CBM DEWATERING PUMPS | 2310023000 | SO2 | Sulfur Dioxide | 0
KS | CBM DEWATERING PUMPS | 2310023000 | VOC | Volatile Organic Compounds | 0
KS | CONDENSATE TANKS | 2310021010 | 100414 | Ethyl Benzene | 0.01819
KS | CONDENSATE TANKS | 2310021010 | 108883 | Toluene | 0.1904
KS | CONDENSATE TANKS | 2310021010 | 1330207 | Xylenes | 0.081511
KS | CONDENSATE TANKS | 2310021010 | 50000 | Formaldehyde | 0.057514
KS | CONDENSATE TANKS | 2310021010 | 71432 | Benzene | 0.13976
KS | CONDENSATE TANKS | 2310021010 | 7783064 | Hydrogen Sulfide | 0
KS | CONDENSATE TANKS | 2310021010 | CH4 | Methane | 26.9335
KS | CONDENSATE TANKS | 2310021010 | CO | Carbon Monoxide | 0.21476
KS | CONDENSATE TANKS | 2310021010 | CO2 | Carbon Dioxide | 70.6629
KS | CONDENSATE TANKS | 2310021010 | N2O | Nitrous Oxide | 0.00046722
KS | CONDENSATE TANKS | 2310021010 | NOX | Nitrogen Oxides | 0.048494
KS | CONDENSATE TANKS | 2310021010 | SO2 | Sulfur Dioxide | 0
KS | CONDENSATE TANKS | 2310021010 | VOC | Volatile Organic Compounds | 89.0908
KS | CONDENSATE TANKS | 2310023010 | 100414 | Ethyl Benzene | 2.4247e-05
KS | CONDENSATE TANKS | 2310023010 | 108883 | Toluene | 0.00015492
KS | CONDENSATE TANKS | 2310023010 | 1330207 | Xylenes | 9.2443e-05
KS | CONDENSATE TANKS | 2310023010 | 50000 | Formaldehyde | 0.00033023
KS | CONDENSATE TANKS | 2310023010 | 71432 | Benzene | 0.00012318
KS | CONDENSATE TANKS | 2310023010 | 7783064 | Hydrogen Sulfide | 0
KS | CONDENSATE TANKS | 2310023010 | CH4 | Methane | 0.016179
KS | CONDENSATE TANKS | 2310023010 | CO | Carbon Monoxide | 0.0012331
KS | CONDENSATE TANKS | 2310023010 | CO2 | Carbon Dioxide | 0.40572
KS | CONDENSATE TANKS | 2310023010 | N2O | Nitrous Oxide | 2.4674e-06
KS | CONDENSATE TANKS | 2310023010 | NOX | Nitrogen Oxides | 0.00027844
KS | CONDENSATE TANKS | 2310023010 | SO2 | Sulfur Dioxide | 0
KS | CONDENSATE TANKS | 2310023010 | VOC | Volatile Organic Compounds | 0.042464
KS | CRUDE OIL TANKS | 2310010200 | 100414 | Ethyl Benzene | 0.83537
KS | CRUDE OIL TANKS | 2310010200 | 108883 | Toluene | 9.6663
KS | CRUDE OIL TANKS | 2310010200 | 1330207 | Xylenes | 2.6019
KS | CRUDE OIL TANKS | 2310010200 | 50000 | Formaldehyde | 7.8745
KS | CRUDE OIL TANKS | 2310010200 | 71432 | Benzene | 14.0763
KS | CRUDE OIL TANKS | 2310010200 | 7783064 | Hydrogen Sulfide | 55.4743
KS | CRUDE OIL TANKS | 2310010200 | CH4 | Methane | 155.5165
KS | CRUDE OIL TANKS | 2310010200 | CO | Carbon Monoxide | 29.4036
KS | CRUDE OIL TANKS | 2310010200 | CO2 | Carbon Dioxide | 9674.7252
KS | CRUDE OIL TANKS | 2310010200 | N2O | Nitrous Oxide | 0.097655
KS | CRUDE OIL TANKS | 2310010200 | NOX | Nitrogen Oxides | 6.6395
KS | CRUDE OIL TANKS | 2310010200 | SO2 | Sulfur Dioxide | 14.7356
KS | CRUDE OIL TANKS | 2310010200 | VOC | Volatile Organic Compounds | 2180.3758
KS | DEHYDRATORS | 2310021400 | 100414 | Ethyl Benzene | 3.4574
KS | DEHYDRATORS | 2310021400 | 107028 | Acrolein | 0.001509
KS | DEHYDRATORS | 2310021400 | 108883 | Toluene | 50.0782
KS | DEHYDRATORS | 2310021400 | 110543 | Hexane | 0.13345
KS | DEHYDRATORS | 2310021400 | 1330207 | Xylenes | 310.226
KS | DEHYDRATORS | 2310021400 | 50000 | Formaldehyde | 0.0059485
KS | DEHYDRATORS | 2310021400 | 71432 | Benzene | 83.73
KS | DEHYDRATORS | 2310021400 | 75070 | Acetaldehyde | 0.0013329
KS | DEHYDRATORS | 2310021400 | 7783064 | Hydrogen Sulfide | 0
KS | DEHYDRATORS | 2310021400 | 91203 | Naphthalene | 5.0135e-05
KS | DEHYDRATORS | 2310021400 | CH4 | Methane | 922.2327
KS | DEHYDRATORS | 2310021400 | CO | Carbon Monoxide | 6.4523
KS | DEHYDRATORS | 2310021400 | CO2 | Carbon Dioxide | 9862.5297
KS | DEHYDRATORS | 2310021400 | N2O | Nitrous Oxide | 0.18081
KS | DEHYDRATORS | 2310021400 | NOX | Nitrogen Oxides | 4.366
KS | DEHYDRATORS | 2310021400 | PM10-FIL | PM10 Filterable | 0.14595
KS | DEHYDRATORS | 2310021400 | PM10-PRI | PM10 Primary (Filt + Cond) | 0.58378
KS | DEHYDRATORS | 2310021400 | PM25-FIL | PM2.5 Filterable | 0.14595
KS | DEHYDRATORS | 2310021400 | PM25-PRI | PM2.5 Primary (Filt + Cond) | 0.58378
KS | DEHYDRATORS | 2310021400 | PM-CON | PM Condensible | 0.43784
KS | DEHYDRATORS | 2310021400 | SO2 | Sulfur Dioxide | 0.046088
KS | DEHYDRATORS | 2310021400 | VOC | Volatile Organic Compounds | 773.3011
KS | DEHYDRATORS | 2310023400 | 100414 | Ethyl Benzene | 0.57424
KS | DEHYDRATORS | 2310023400 | 107028 | Acrolein | 0.0022084
KS | DEHYDRATORS | 2310023400 | 108883 | Toluene | 6.974
KS | DEHYDRATORS | 2310023400 | 110543 | Hexane | 0.21651
KS | DEHYDRATORS | 2310023400 | 1330207 | Xylenes | 27.8617
KS | DEHYDRATORS | 2310023400 | 50000 | Formaldehyde | 0.0090212
KS | DEHYDRATORS | 2310023400 | 71432 | Benzene | 13.2491
KS | DEHYDRATORS | 2310023400 | 75070 | Acetaldehyde | 0.0019507
KS | DEHYDRATORS | 2310023400 | 7783064 | Hydrogen Sulfide | 0
KS | DEHYDRATORS | 2310023400 | 91203 | Naphthalene | 7.3372e-05
KS | DEHYDRATORS | 2310023400 | CH4 | Methane | 64.838
KS | DEHYDRATORS | 2310023400 | CO | Carbon Monoxide | 10.1038
KS | DEHYDRATORS | 2310023400 | CO2 | Carbon Dioxide | 14433.9347
KS | DEHYDRATORS | 2310023400 | N2O | Nitrous Oxide | 0.26462
KS | DEHYDRATORS | 2310023400 | NOX | Nitrogen Oxides | 7.0005
KS | DEHYDRATORS | 2310023400 | PM10-FIL | PM10 Filterable | 0.22854
KS | DEHYDRATORS | 2310023400 | PM10-PRI | PM10 Primary (Filt + Cond) | 0.91415
KS | DEHYDRATORS | 2310023400 | PM25-FIL | PM2.5 Filterable | 0.22854
KS | DEHYDRATORS | 2310023400 | PM25-PRI | PM2.5 Primary (Filt + Cond) | 0.91415
KS | DEHYDRATORS | 2310023400 | PM-CON | PM Condensible | 0.68561
KS | DEHYDRATORS | 2310023400 | SO2 | Sulfur Dioxide | 0.07217
KS | DEHYDRATORS | 2310023400 | VOC | Volatile Organic Compounds | 62.2189
KS | DRILL RIGS | 2310000220 | 100414 | Ethyl Benzene | 0.022451
KS | DRILL RIGS | 2310000220 | 100425 | Styrene | 0
KS | DRILL RIGS | 2310000220 | 106990 | 1,3-Butadiene | 0.008544
KS | DRILL RIGS | 2310000220 | 108883 | Toluene | 0.17494
KS | DRILL RIGS | 2310000220 | 110543 | Hexane | 0.0012174
KS | DRILL RIGS | 2310000220 | 123386 | Propionaldehyde | 0.10414
KS | DRILL RIGS | 2310000220 | 1330207 | Xylenes | 0.071972
KS | DRILL RIGS | 2310000220 | 50000 | Formaldehyde | 1.3414
KS | DRILL RIGS | 2310000220 | 540841 | 2,2,4-Trimethylpentane | 0.037034
KS | DRILL RIGS | 2310000220 | 67561 | Methanol | 0.0016029
KS | DRILL RIGS | 2310000220 | 71432 | Benzene | 0.24139
KS | DRILL RIGS | 2310000220 | 7439921 | Lead | 0.00015885
KS | DRILL RIGS | 2310000220 | 7439965 | Manganese | 8.3165e-05
KS | DRILL RIGS | 2310000220 | 7439976 | Mercury | 8.474e-07
KS | DRILL RIGS | 2310000220 | 7440020 | Nickel | 0.00014263
KS | DRILL RIGS | 2310000220 | 7440360 | Antimony | 0.00013616
KS | DRILL RIGS | 2310000220 | 7440382 | Arsenic | 6.3753e-05
KS | DRILL RIGS | 2310000220 | 7440439 | Cadmium | 0.00015129
KS | DRILL RIGS | 2310000220 | 7440484 | Cobalt | 4.1604e-05
KS | DRILL RIGS | 2310000220 | 75070 | Acetaldehyde | 0.48229
KS | DRILL RIGS | 2310000220 | 7723140 | Phosphorus | 0.00048034
KS | DRILL RIGS | 2310000220 | 7782492 | Selenium | 3.7822e-05
KS | DRILL RIGS | 2310000220 | 7782505 | Chlorine | 0.0013011
KS | DRILL RIGS | 2310000220 | 91203 | Naphthalene | 0.02243
KS | DRILL RIGS | 2310000220 | 98828 | Cumene | 0.00080144
KS | DRILL RIGS | 2310000220 | CH4 | Methane | 0.49589
KS | DRILL RIGS | 2310000220 | CO | Carbon Monoxide | 25.7737
KS | DRILL RIGS | 2310000220 | CO2 | Carbon Dioxide | 40667.5906
KS | DRILL RIGS | 2310000220 | N2O | Nitrous Oxide | 0
KS | DRILL RIGS | 2310000220 | NOX | Nitrogen Oxides | 92.8898
KS | DRILL RIGS | 2310000220 | PM10-FIL | PM10 Filterable | 3.7822
KS | DRILL RIGS | 2310000220 | PM10-PRI | PM10 Primary (Filt + Cond) | 3.7822
KS | DRILL RIGS | 2310000220 | PM25-FIL | PM2.5 Filterable | 3.6687
KS | DRILL RIGS | 2310000220 | PM25-PRI | PM2.5 Primary (Filt + Cond) | 3.6687
KS | DRILL RIGS | 2310000220 | PM-CON | PM Condensible | 0
KS | DRILL RIGS | 2310000220 | SO2 | Sulfur Dioxide | 0.11868
KS | DRILL RIGS | 2310000220 | VOC | Volatile Organic Compounds | 4.8203
KS | FUGITIVES | 2310011501 | 100414 | Ethyl Benzene | 0.24337
KS | FUGITIVES | 2310011501 | 108883 | Toluene | 0.6905
KS | FUGITIVES | 2310011501 | 1330207 | Xylenes | 0.44773
KS | FUGITIVES | 2310011501 | 71432 | Benzene | 1.0464
KS | FUGITIVES | 2310011501 | 7783064 | Hydrogen Sulfide | 0.87163
KS | FUGITIVES | 2310011501 | CH4 | Methane | 4640.684
KS | FUGITIVES | 2310011501 | CO2 | Carbon Dioxide | 81.3599
KS | FUGITIVES | 2310011501 | VOC | Volatile Organic Compounds | 537.7491
KS | FUGITIVES | 2310011502 | 100414 | Ethyl Benzene | 0.14159
KS | FUGITIVES | 2310011502 | 108883 | Toluene | 0.38859
KS | FUGITIVES | 2310011502 | 1330207 | Xylenes | 0.25862
KS | FUGITIVES | 2310011502 | 71432 | Benzene | 0.54042
KS | FUGITIVES | 2310011502 | 7783064 | Hydrogen Sulfide | 0.58476
KS | FUGITIVES | 2310011502 | CH4 | Methane | 2453.3438
KS | FUGITIVES | 2310011502 | CO2 | Carbon Dioxide | 40.7331
KS | FUGITIVES | 2310011502 | VOC | Volatile Organic Compounds | 299.3586
KS | FUGITIVES | 2310011503 | 100414 | Ethyl Benzene | 0.05685
KS | FUGITIVES | 2310011503 | 108883 | Toluene | 0.21528
KS | FUGITIVES | 2310011503 | 1330207 | Xylenes | 0.13453
KS | FUGITIVES | 2310011503 | 71432 | Benzene | 0.29888
KS | FUGITIVES | 2310011503 | 7783064 | Hydrogen Sulfide | 0.038572
KS | FUGITIVES | 2310011503 | CH4 | Methane | 1420.17
KS | FUGITIVES | 2310011503 | CO2 | Carbon Dioxide | 24.1038
KS | FUGITIVES | 2310011503 | VOC | Volatile Organic Compounds | 133.5483
KS | FUGITIVES | 2310011505 | 100414 | Ethyl Benzene | 1.7949
KS | FUGITIVES | 2310011505 | 108883 | Toluene | 4.9584
KS | FUGITIVES | 2310011505 | 1330207 | Xylenes | 3.195
KS | FUGITIVES | 2310011505 | 71432 | Benzene | 7.6707
KS | FUGITIVES | 2310011505 | 7783064 | Hydrogen Sulfide | 7.3733
KS | FUGITIVES | 2310011505 | CH4 | Methane | 32804.0474
KS | FUGITIVES | 2310011505 | CO2 | Carbon Dioxide | 577.7149
KS | FUGITIVES | 2310011505 | VOC | Volatile Organic Compounds | 4013.6479
KS | FUGITIVES | 2310021501 | 100414 | Ethyl Benzene | 0.14325
KS | FUGITIVES | 2310021501 | 108883 | Toluene | 0.65426
KS | FUGITIVES | 2310021501 | 1330207 | Xylenes | 0.28673
KS | FUGITIVES | 2310021501 | 71432 | Benzene | 1.2138
KS | FUGITIVES | 2310021501 | 7783064 | Hydrogen Sulfide | 0.21841
KS | FUGITIVES | 2310021501 | CH4 | Methane | 2265.1641
KS | FUGITIVES | 2310021501 | CO2 | Carbon Dioxide | 44.7011
KS | FUGITIVES | 2310021501 | VOC | Volatile Organic Compounds | 562.6828
KS | FUGITIVES | 2310021502 | 100414 | Ethyl Benzene | 0.042552
KS | FUGITIVES | 2310021502 | 108883 | Toluene | 0.19623
KS | FUGITIVES | 2310021502 | 1330207 | Xylenes | 0.090554
KS | FUGITIVES | 2310021502 | 71432 | Benzene | 0.34911
KS | FUGITIVES | 2310021502 | 7783064 | Hydrogen Sulfide | 0.069904
KS | FUGITIVES | 2310021502 | CH4 | Methane | 786.7976
KS | FUGITIVES | 2310021502 | CO2 | Carbon Dioxide | 15.8862
KS | FUGITIVES | 2310021502 | VOC | Volatile Organic Compounds | 134.851
KS | FUGITIVES | 2310021503 | 100414 | Ethyl Benzene | 0.043092
KS | FUGITIVES | 2310021503 | 108883 | Toluene | 0.22321
KS | FUGITIVES | 2310021503 | 1330207 | Xylenes | 0.09537
KS | FUGITIVES | 2310021503 | 71432 | Benzene | 0.40698
KS | FUGITIVES | 2310021503 | 7783064 | Hydrogen Sulfide | 0.066297
KS | FUGITIVES | 2310021503 | CH4 | Methane | 712.1998
KS | FUGITIVES | 2310021503 | CO2 | Carbon Dioxide | 12.3536
KS | FUGITIVES | 2310021503 | VOC | Volatile Organic Compounds | 174.311
KS | FUGITIVES | 2310021505 | 100414 | Ethyl Benzene | 1.0607
KS | FUGITIVES | 2310021505 | 108883 | Toluene | 4.8537
KS | FUGITIVES | 2310021505 | 1330207 | Xylenes | 2.1182
KS | FUGITIVES | 2310021505 | 71432 | Benzene | 9.0283
KS | FUGITIVES | 2310021505 | 7783064 | Hydrogen Sulfide | 1.656
KS | FUGITIVES | 2310021505 | CH4 | Methane | 16767.3049
KS | FUGITIVES | 2310021505 | CO2 | Carbon Dioxide | 330.6946
KS | FUGITIVES | 2310021505 | VOC | Volatile Organic Compounds | 4164.6255
KS | FUGITIVES | 2310021506 | 100414 | Ethyl Benzene | 0
KS | FUGITIVES | 2310021506 | 108883 | Toluene | 0
KS | FUGITIVES | 2310021506 | 1330207 | Xylenes | 0
KS | FUGITIVES | 2310021506 | 71432 | Benzene | 0
KS | FUGITIVES | 2310021506 | 7783064 | Hydrogen Sulfide | 0.70598
KS | FUGITIVES | 2310021506 | CH4 | Methane | 7210.7509
KS | FUGITIVES | 2310021506 | CO2 | Carbon Dioxide | 68.7522
KS | FUGITIVES | 2310021506 | VOC | Volatile Organic Compounds | 1698.5772
KS | FUGITIVES | 2310023511 | 100414 | Ethyl Benzene | 0.018685
KS | FUGITIVES | 2310023511 | 108883 | Toluene | 0.034081
KS | FUGITIVES | 2310023511 | 1330207 | Xylenes | 0.019922
KS | FUGITIVES | 2310023511 | 71432 | Benzene | 0.057704
KS | FUGITIVES | 2310023511 | 7783064 | Hydrogen Sulfide | 0.338
KS | FUGITIVES | 2310023511 | CH4 | Methane | 662.212
KS | FUGITIVES | 2310023511 | CO2 | Carbon Dioxide | 13.0887
KS | FUGITIVES | 2310023511 | VOC | Volatile Organic Compounds | 26.1064
KS | FUGITIVES | 2310023512 | 100414 | Ethyl Benzene | 0.012113
KS | FUGITIVES | 2310023512 | 108883 | Toluene | 0.019217
KS | FUGITIVES | 2310023512 | 1330207 | Xylenes | 0.011243
KS | FUGITIVES | 2310023512 | 71432 | Benzene | 0.036554
KS | FUGITIVES | 2310023512 | 7783064 | Hydrogen Sulfide | 0.23681
KS | FUGITIVES | 2310023512 | CH4 | Methane | 298.932
KS | FUGITIVES | 2310023512 | CO2 | Carbon Dioxide | 6.2453
KS | FUGITIVES | 2310023512 | VOC | Volatile Organic Compounds | 14.8655
KS | FUGITIVES | 2310023513 | 100414 | Ethyl Benzene | 0.0012606
KS | FUGITIVES | 2310023513 | 108883 | Toluene | 0.0056941
KS | FUGITIVES | 2310023513 | 1330207 | Xylenes | 0.0031081
KS | FUGITIVES | 2310023513 | 71432 | Benzene | 0.0052078
KS | FUGITIVES | 2310023513 | 7783064 | Hydrogen Sulfide | 0.007285
KS | FUGITIVES | 2310023513 | CH4 | Methane | 202.1041
KS | FUGITIVES | 2310023513 | CO2 | Carbon Dioxide | 3.6264
KS | FUGITIVES | 2310023513 | VOC | Volatile Organic Compounds | 3.6002
KS | FUGITIVES | 2310023515 | 100414 | Ethyl Benzene | 0.15507
KS | FUGITIVES | 2310023515 | 108883 | Toluene | 0.27485
KS | FUGITIVES | 2310023515 | 1330207 | Xylenes | 0.1602
KS | FUGITIVES | 2310023515 | 71432 | Benzene | 0.47777
KS | FUGITIVES | 2310023515 | 7783064 | Hydrogen Sulfide | 2.8846
KS | FUGITIVES | 2310023515 | CH4 | Methane | 4676.3582
KS | FUGITIVES | 2310023515 | CO2 | Carbon Dioxide | 94.0821
KS | FUGITIVES | 2310023515 | VOC | Volatile Organic Compounds | 209.1524
KS | FUGITIVES | 2310023516 | 100414 | Ethyl Benzene | 0
KS | FUGITIVES | 2310023516 | 108883 | Toluene | 0
KS | FUGITIVES | 2310023516 | 1330207 | Xylenes | 0
KS | FUGITIVES | 2310023516 | 71432 | Benzene | 0
KS | FUGITIVES | 2310023516 | 7783064 | Hydrogen Sulfide | 0.021591
KS | FUGITIVES | 2310023516 | CH4 | Methane | 1304.8756
KS | FUGITIVES | 2310023516 | CO2 | Carbon Dioxide | 18.5232
KS | FUGITIVES | 2310023516 | VOC | Volatile Organic Compounds | 113.4127
KS | GAS-ACTUATED PUMPS | 2310023310 | 100414 | Ethyl Benzene | 0.028501
KS | GAS-ACTUATED PUMPS | 2310023310 | 108883 | Toluene | 0.14647
KS | GAS-ACTUATED PUMPS | 2310023310 | 1330207 | Xylenes | 0.075298
KS | GAS-ACTUATED PUMPS | 2310023310 | 71432 | Benzene | 0.12758
KS | GAS-ACTUATED PUMPS | 2310023310 | 7783064 | Hydrogen Sulfide | 0.076113
KS | GAS-ACTUATED PUMPS | 2310023310 | CH4 | Methane | 4216.5882
KS | GAS-ACTUATED PUMPS | 2310023310 | CO2 | Carbon Dioxide | 74.5566
KS | GAS-ACTUATED PUMPS | 2310023310 | VOC | Volatile Organic Compounds | 88.3458
KS | GAS-ACTUATED PUMPS | 2310111401 | 100414 | Ethyl Benzene | 0.56537
KS | GAS-ACTUATED PUMPS | 2310111401 | 108883 | Toluene | 0.71316
KS | GAS-ACTUATED PUMPS | 2310111401 | 1330207 | Xylenes | 0.43753
KS | GAS-ACTUATED PUMPS | 2310111401 | 71432 | Benzene | 1.7054
KS | GAS-ACTUATED PUMPS | 2310111401 | 7783064 | Hydrogen Sulfide | 23.1748
KS | GAS-ACTUATED PUMPS | 2310111401 | CH4 | Methane | 3139.7471
KS | GAS-ACTUATED PUMPS | 2310111401 | CO2 | Carbon Dioxide | 144.5016
KS | GAS-ACTUATED PUMPS | 2310111401 | VOC | Volatile Organic Compounds | 1564.126
KS | GAS-ACTUATED PUMPS | 2310121401 | 100414 | Ethyl Benzene | 0.74605
KS | GAS-ACTUATED PUMPS | 2310121401 | 108883 | Toluene | 4.1136
KS | GAS-ACTUATED PUMPS | 2310121401 | 1330207 | Xylenes | 1.7494
KS | GAS-ACTUATED PUMPS | 2310121401 | 71432 | Benzene | 7.0336
KS | GAS-ACTUATED PUMPS | 2310121401 | 7783064 | Hydrogen Sulfide | 1.4103
KS | GAS-ACTUATED PUMPS | 2310121401 | CH4 | Methane | 15991.3023
KS | GAS-ACTUATED PUMPS | 2310121401 | CO2 | Carbon Dioxide | 152.4529
KS | GAS-ACTUATED PUMPS | 2310121401 | VOC | Volatile Organic Compounds | 3617.7968
KS | HEATERS | 2310010100 | 107028 | Acrolein | 0.5325
KS | HEATERS | 2310010100 | 108883 | Toluene | 0.09861
KS | HEATERS | 2310010100 | 110543 | Hexane | 52.2055
KS | HEATERS | 2310010100 | 50000 | Formaldehyde | 2.1752
KS | HEATERS | 2310010100 | 71432 | Benzene | 0.060906
KS | HEATERS | 2310010100 | 75070 | Acetaldehyde | 0.47037
KS | HEATERS | 2310010100 | 91203 | Naphthalene | 0.017692
KS | HEATERS | 2310010100 | CH4 | Methane | 66.707
KS | HEATERS | 2310010100 | CO | Carbon Monoxide | 2436.2567
KS | HEATERS | 2310010100 | CO2 | Carbon Dioxide | 3480366.6469
KS | HEATERS | 2310010100 | N2O | Nitrous Oxide | 63.8067
KS | HEATERS | 2310010100 | NOX | Nitrogen Oxides | 1687.9778
KS | HEATERS | 2310010100 | PM10-FIL | PM10 Filterable | 55.1058
KS | HEATERS | 2310010100 | PM10-PRI | PM10 Primary (Filt + Cond) | 220.4232
KS | HEATERS | 2310010100 | PM25-FIL | PM2.5 Filterable | 55.1058
KS | HEATERS | 2310010100 | PM25-PRI | PM2.5 Primary (Filt + Cond) | 220.4232
KS | HEATERS | 2310010100 | PM-CON | PM Condensible | 165.3174
KS | HEATERS | 2310010100 | SO2 | Sulfur Dioxide | 0.011239
KS | HEATERS | 2310010100 | VOC | Volatile Organic Compounds | 159.5168
KS | HEATERS | 2310021100 | 107028 | Acrolein | 0.2008
KS | HEATERS | 2310021100 | 108883 | Toluene | 0.031245
KS | HEATERS | 2310021100 | 110543 | Hexane | 18.9838
KS | HEATERS | 2310021100 | 50000 | Formaldehyde | 0.80757
KS | HEATERS | 2310021100 | 71432 | Benzene | 0.019287
KS | HEATERS | 2310021100 | 75070 | Acetaldehyde | 0.17737
KS | HEATERS | 2310021100 | 91203 | Naphthalene | 0.0066713
KS | HEATERS | 2310021100 | CH4 | Methane | 25.1541
KS | HEATERS | 2310021100 | CO | Carbon Monoxide | 894.3225
KS | HEATERS | 2310021100 | CO2 | Carbon Dioxide | 1312386.8515
KS | HEATERS | 2310021100 | N2O | Nitrous Oxide | 24.0604
KS | HEATERS | 2310021100 | NOX | Nitrogen Oxides | 599.18
KS | HEATERS | 2310021100 | PM10-FIL | PM10 Filterable | 19.7906
KS | HEATERS | 2310021100 | PM10-PRI | PM10 Primary (Filt + Cond) | 80.2772
KS | HEATERS | 2310021100 | PM25-FIL | PM2.5 Filterable | 19.8772
KS | HEATERS | 2310021100 | PM25-PRI | PM2.5 Primary (Filt + Cond) | 80.3638
KS | HEATERS | 2310021100 | PM-CON | PM Condensible | 60.4866
KS | HEATERS | 2310021100 | SO2 | Sulfur Dioxide | 4.8871e-05
KS | HEATERS | 2310021100 | VOC | Volatile Organic Compounds | 57.4435
KS | HEATERS | 2310023100 | 107028 | Acrolein | 0.065057
KS | HEATERS | 2310023100 | 108883 | Toluene | 0.012048
KS | HEATERS | 2310023100 | 110543 | Hexane | 6.3781
KS | HEATERS | 2310023100 | 50000 | Formaldehyde | 0.26576
KS | HEATERS | 2310023100 | 71432 | Benzene | 0.0074412
KS | HEATERS | 2310023100 | 75070 | Acetaldehyde | 0.057467
KS | HEATERS | 2310023100 | 91203 | Naphthalene | 0.0021615
KS | HEATERS | 2310023100 | CH4 | Methane | 8.1498
KS | HEATERS | 2310023100 | CO | Carbon Monoxide | 297.6466
KS | HEATERS | 2310023100 | CO2 | Carbon Dioxide | 425209.4122
KS | HEATERS | 2310023100 | N2O | Nitrous Oxide | 7.7955
KS | HEATERS | 2310023100 | NOX | Nitrogen Oxides | 206.2266
KS | HEATERS | 2310023100 | PM10-FIL | PM10 Filterable | 6.7325
KS | HEATERS | 2310023100 | PM10-PRI | PM10 Primary (Filt + Cond) | 26.9299
KS | HEATERS | 2310023100 | PM25-FIL | PM2.5 Filterable | 6.7325
KS | HEATERS | 2310023100 | PM25-PRI | PM2.5 Primary (Filt + Cond) | 26.9299
KS | HEATERS | 2310023100 | PM-CON | PM Condensible | 20.1974
KS | HEATERS | 2310023100 | SO2 | Sulfur Dioxide | 4.4461e-06
KS | HEATERS | 2310023100 | VOC | Volatile Organic Compounds | 19.4888
KS | HYDRAULIC FRACTURING | 2310000660 | 100414 | Ethyl Benzene | 0
KS | HYDRAULIC FRACTURING | 2310000660 | 100425 | Styrene | 0
KS | HYDRAULIC FRACTURING | 2310000660 | 106990 | 1,3-Butadiene | 0
KS | HYDRAULIC FRACTURING | 2310000660 | 107028 | Acrolein | 0
KS | HYDRAULIC FRACTURING | 2310000660 | 108883 | Toluene | 0
KS | HYDRAULIC FRACTURING | 2310000660 | 110543 | Hexane | 0
KS | HYDRAULIC FRACTURING | 2310000660 | 120127 | Anthracene | 0
KS | HYDRAULIC FRACTURING | 2310000660 | 123386 | Propionaldehyde | 0
KS | HYDRAULIC FRACTURING | 2310000660 | 129000 | Pyrene | 0
KS | HYDRAULIC FRACTURING | 2310000660 | 1330207 | Xylenes | 0
KS | HYDRAULIC FRACTURING | 2310000660 | 18540299 | Chromium (VI) | 0
KS | HYDRAULIC FRACTURING | 2310000660 | 191242 | Benzo[g,h,i,]Perylene | 0
KS | HYDRAULIC FRACTURING | 2310000660 | 193395 | Indeno[1,2,3-c,d]Pyrene | 0
KS | HYDRAULIC FRACTURING | 2310000660 | 205992 | Benzo[b]Fluoranthene | 0
KS | HYDRAULIC FRACTURING | 2310000660 | 206440 | Fluoranthene | 0
KS | HYDRAULIC FRACTURING | 2310000660 | 207089 | Benzo[k]Fluoranthene | 0
KS | HYDRAULIC FRACTURING | 2310000660 | 208968 | Acenaphthylene | 0
KS | HYDRAULIC FRACTURING | 2310000660 | 218019 | Chrysene | 0
KS | HYDRAULIC FRACTURING | 2310000660 | 50000 | Formaldehyde | 0
KS | HYDRAULIC FRACTURING | 2310000660 | 50328 | Benzo[a]Pyrene | 0
KS | HYDRAULIC FRACTURING | 2310000660 | 53703 | Dibenzo[a,h]Anthracene | 0
KS | HYDRAULIC FRACTURING | 2310000660 | 540841 | 2,2,4-Trimethylpentane | 0
KS | HYDRAULIC FRACTURING | 2310000660 | 56553 | Benz[a]Anthracene | 0
KS | HYDRAULIC FRACTURING | 2310000660 | 67561 | Methanol | 0
KS | HYDRAULIC FRACTURING | 2310000660 | 71432 | Benzene | 0
KS | HYDRAULIC FRACTURING | 2310000660 | 7439921 | Lead | 0
KS | HYDRAULIC FRACTURING | 2310000660 | 7439965 | Manganese | 0
KS | HYDRAULIC FRACTURING | 2310000660 | 7439976 | Mercury | 0
KS | HYDRAULIC FRACTURING | 2310000660 | 7440020 | Nickel | 0
KS | HYDRAULIC FRACTURING | 2310000660 | 7440360 | Antimony | 0
KS | HYDRAULIC FRACTURING | 2310000660 | 7440382 | Arsenic | 0
KS | HYDRAULIC FRACTURING | 2310000660 | 7440439 | Cadmium | 0
KS | HYDRAULIC FRACTURING | 2310000660 | 7440484 | Cobalt | 0
KS | HYDRAULIC FRACTURING | 2310000660 | 75070 | Acetaldehyde | 0
KS | HYDRAULIC FRACTURING | 2310000660 | 7723140 | Phosphorus | 0
KS | HYDRAULIC FRACTURING | 2310000660 | 7782492 | Selenium | 0
KS | HYDRAULIC FRACTURING | 2310000660 | 7782505 | Chlorine | 0
KS | HYDRAULIC FRACTURING | 2310000660 | 83329 | Acenaphthene | 0
KS | HYDRAULIC FRACTURING | 2310000660 | 85018 | Phenanthrene | 0
KS | HYDRAULIC FRACTURING | 2310000660 | 86737 | Fluorene | 0
KS | HYDRAULIC FRACTURING | 2310000660 | 91203 | Naphthalene | 0
KS | HYDRAULIC FRACTURING | 2310000660 | 98828 | Cumene | 0
KS | HYDRAULIC FRACTURING | 2310000660 | CH4 | Methane | 0
KS | HYDRAULIC FRACTURING | 2310000660 | CO | Carbon Monoxide | 0
KS | HYDRAULIC FRACTURING | 2310000660 | CO2 | Carbon Dioxide | 0
KS | HYDRAULIC FRACTURING | 2310000660 | NH3 | Ammonia | 0
KS | HYDRAULIC FRACTURING | 2310000660 | NOX | Nitrogen Oxides | 0
KS | HYDRAULIC FRACTURING | 2310000660 | PM10-FIL | PM10 Filterable | 0
KS | HYDRAULIC FRACTURING | 2310000660 | PM10-PRI | PM10 Primary (Filt + Cond) | 0
KS | HYDRAULIC FRACTURING | 2310000660 | PM25-FIL | PM2.5 Filterable | 0
KS | HYDRAULIC FRACTURING | 2310000660 | PM25-PRI | PM2.5 Primary (Filt + Cond) | 0
KS | HYDRAULIC FRACTURING | 2310000660 | PM-CON | PM Condensible | 0
KS | HYDRAULIC FRACTURING | 2310000660 | SO2 | Sulfur Dioxide | 0
KS | HYDRAULIC FRACTURING | 2310000660 | VOC | Volatile Organic Compounds | 0
KS | LATERAL/GATHERING COMPRESSOR ENGINES | 2310021251 | 100414 | Ethyl Benzene | 0.012598
KS | LATERAL/GATHERING COMPRESSOR ENGINES | 2310021251 | 100425 | Styrene | 0.013016
KS | LATERAL/GATHERING COMPRESSOR ENGINES | 2310021251 | 106934 | Ethylene dibromide | 0.024433
KS | LATERAL/GATHERING COMPRESSOR ENGINES | 2310021251 | 106990 | 1,3-Butadiene | 0.076354
KS | LATERAL/GATHERING COMPRESSOR ENGINES | 2310021251 | 107028 | Acrolein | 1.4787
KS | LATERAL/GATHERING COMPRESSOR ENGINES | 2310021251 | 108883 | Toluene | 0.16573
KS | LATERAL/GATHERING COMPRESSOR ENGINES | 2310021251 | 108907 | Chlorobenzene | 0.016766
KS | LATERAL/GATHERING COMPRESSOR ENGINES | 2310021251 | 108952 | Phenol | 0.0068632
KS | LATERAL/GATHERING COMPRESSOR ENGINES | 2310021251 | 1330207 | Xylenes | 0.065481
KS | LATERAL/GATHERING COMPRESSOR ENGINES | 2310021251 | 250 | Polycyclic Aromatic Hydrocarbons (PAH) | 0.014836
KS | LATERAL/GATHERING COMPRESSOR ENGINES | 2310021251 | 50000 | Formaldehyde | 15.0991
KS | LATERAL/GATHERING COMPRESSOR ENGINES | 2310021251 | 540841 | 2,2,4-Trimethylpentane | 0.071492
KS | LATERAL/GATHERING COMPRESSOR ENGINES | 2310021251 | 542756 | Dichloropropene, 1,3- | 0.01456
KS | LATERAL/GATHERING COMPRESSOR ENGINES | 2310021251 | 67561 | Methanol | 0.71492
KS | LATERAL/GATHERING COMPRESSOR ENGINES | 2310021251 | 67663 | Chloroform | 0.015719
KS | LATERAL/GATHERING COMPRESSOR ENGINES | 2310021251 | 71432 | Benzene | 0.13277
KS | LATERAL/GATHERING COMPRESSOR ENGINES | 2310021251 | 75003 | Ethyl chloride | 0.00053488
KS | LATERAL/GATHERING COMPRESSOR ENGINES | 2310021251 | 75014 | Vinyl chloride | 0.0042609
KS | LATERAL/GATHERING COMPRESSOR ENGINES | 2310021251 | 75070 | Acetaldehyde | 2.3907
KS | LATERAL/GATHERING COMPRESSOR ENGINES | 2310021251 | 75092 | Methylene chloride | 0.0057194
KS | LATERAL/GATHERING COMPRESSOR ENGINES | 2310021251 | 75343 | Dichloroethane, 1,1- | 0.013016
KS | LATERAL/GATHERING COMPRESSOR ENGINES | 2310021251 | 78875 | Propylene dichloride | 0.014836
KS | LATERAL/GATHERING COMPRESSOR ENGINES | 2310021251 | 79005 | Trichloroethane, 1,1,2- | 0.017539
KS | LATERAL/GATHERING COMPRESSOR ENGINES | 2310021251 | 79345 | Tetrachloroethane, 1,1,2,2- | 0.022061
KS | LATERAL/GATHERING COMPRESSOR ENGINES | 2310021251 | 91203 | Naphthalene | 0.021276
KS | LATERAL/GATHERING COMPRESSOR ENGINES | 2310021251 | 92524 | Biphenyl | 0.060625
KS | LATERAL/GATHERING COMPRESSOR ENGINES | 2310021251 | CH4 | Methane | 826.5465
KS | LATERAL/GATHERING COMPRESSOR ENGINES | 2310021251 | CO | Carbon Monoxide | 145.0299
KS | LATERAL/GATHERING COMPRESSOR ENGINES | 2310021251 | CO2 | Carbon Dioxide | 72736.0926
KS | LATERAL/GATHERING COMPRESSOR ENGINES | 2310021251 | N2O | Nitrous Oxide | 0.13849
KS | LATERAL/GATHERING COMPRESSOR ENGINES | 2310021251 | NOX | Nitrogen Oxides | 302.1678
KS | LATERAL/GATHERING COMPRESSOR ENGINES | 2310021251 | PM10-FIL | PM10 Filterable | 0.023747
KS | LATERAL/GATHERING COMPRESSOR ENGINES | 2310021251 | PM10-PRI | PM10 Primary (Filt + Cond) | 3.5931
KS | LATERAL/GATHERING COMPRESSOR ENGINES | 2310021251 | PM25-FIL | PM2.5 Filterable | 0.023747
KS | LATERAL/GATHERING COMPRESSOR ENGINES | 2310021251 | PM25-PRI | PM2.5 Primary (Filt + Cond) | 3.5931
KS | LATERAL/GATHERING COMPRESSOR ENGINES | 2310021251 | PM-CON | PM Condensible | 3.5693
KS | LATERAL/GATHERING COMPRESSOR ENGINES | 2310021251 | SO2 | Sulfur Dioxide | 0.20584
KS | LATERAL/GATHERING COMPRESSOR ENGINES | 2310021251 | VOC | Volatile Organic Compounds | 33.7283
KS | LATERAL/GATHERING COMPRESSOR ENGINES | 2310021351 | 100414 | Ethyl Benzene | 0.069216
KS | LATERAL/GATHERING COMPRESSOR ENGINES | 2310021351 | 100425 | Styrene | 0.03433
KS | LATERAL/GATHERING COMPRESSOR ENGINES | 2310021351 | 106934 | Ethylene dibromide | 0.061448
KS | LATERAL/GATHERING COMPRESSOR ENGINES | 2310021351 | 106990 | 1,3-Butadiene | 0.96524
KS | LATERAL/GATHERING COMPRESSOR ENGINES | 2310021351 | 107028 | Acrolein | 4.9796
KS | LATERAL/GATHERING COMPRESSOR ENGINES | 2310021351 | 108883 | Toluene | 1.1131
KS | LATERAL/GATHERING COMPRESSOR ENGINES | 2310021351 | 108907 | Chlorobenzene | 0.037215
KS | LATERAL/GATHERING COMPRESSOR ENGINES | 2310021351 | 1330207 | Xylenes | 0.31399
KS | LATERAL/GATHERING COMPRESSOR ENGINES | 2310021351 | 250 | Polycyclic Aromatic Hydrocarbons (PAH) | 0.40677
KS | LATERAL/GATHERING COMPRESSOR ENGINES | 2310021351 | 50000 | Formaldehyde | 50.507
KS | LATERAL/GATHERING COMPRESSOR ENGINES | 2310021351 | 542756 | Dichloropropene, 1,3- | 0.036638
KS | LATERAL/GATHERING COMPRESSOR ENGINES | 2310021351 | 67561 | Methanol | 5.7938
KS | LATERAL/GATHERING COMPRESSOR ENGINES | 2310021351 | 67663 | Chloroform | 0.039523
KS | LATERAL/GATHERING COMPRESSOR ENGINES | 2310021351 | 71432 | Benzene | 3.069
KS | LATERAL/GATHERING COMPRESSOR ENGINES | 2310021351 | 75014 | Vinyl chloride | 0.020666
KS | LATERAL/GATHERING COMPRESSOR ENGINES | 2310021351 | 75070 | Acetaldehyde | 5.2826
KS | LATERAL/GATHERING COMPRESSOR ENGINES | 2310021351 | 75092 | Methylene chloride | 0.056134
KS | LATERAL/GATHERING COMPRESSOR ENGINES | 2310021351 | 75343 | Dichloroethane, 1,1- | 0.032599
KS | LATERAL/GATHERING COMPRESSOR ENGINES | 2310021351 | 78875 | Propylene dichloride | 0.037503
KS | LATERAL/GATHERING COMPRESSOR ENGINES | 2310021351 | 79005 | Trichloroethane, 1,1,2- | 0.044139
KS | LATERAL/GATHERING COMPRESSOR ENGINES | 2310021351 | 79345 | Tetrachloroethane, 1,1,2,2- | 0.029326
KS | LATERAL/GATHERING COMPRESSOR ENGINES | 2310021351 | 91203 | Naphthalene | 0.28012
KS | LATERAL/GATHERING COMPRESSOR ENGINES | 2310021351 | CH4 | Methane | 1140.4086
KS | LATERAL/GATHERING COMPRESSOR ENGINES | 2310021351 | CO | Carbon Monoxide | 5418.5472
KS | LATERAL/GATHERING COMPRESSOR ENGINES | 2310021351 | CO2 | Carbon Dioxide | 545412.7932
KS | LATERAL/GATHERING COMPRESSOR ENGINES | 2310021351 | N2O | Nitrous Oxide | 1.0384
KS | LATERAL/GATHERING COMPRESSOR ENGINES | 2310021351 | NOX | Nitrogen Oxides | 3308.0185
KS | LATERAL/GATHERING COMPRESSOR ENGINES | 2310021351 | PM10-FIL | PM10 Filterable | 41.4341
KS | LATERAL/GATHERING COMPRESSOR ENGINES | 2310021351 | PM10-PRI | PM10 Primary (Filt + Cond) | 84.7259
KS | LATERAL/GATHERING COMPRESSOR ENGINES | 2310021351 | PM25-FIL | PM2.5 Filterable | 41.4341
KS | LATERAL/GATHERING COMPRESSOR ENGINES | 2310021351 | PM25-PRI | PM2.5 Primary (Filt + Cond) | 84.7259
KS | LATERAL/GATHERING COMPRESSOR ENGINES | 2310021351 | PM-CON | PM Condensible | 43.2918
KS | LATERAL/GATHERING COMPRESSOR ENGINES | 2310021351 | SO2 | Sulfur Dioxide | 2.5896
KS | LATERAL/GATHERING COMPRESSOR ENGINES | 2310021351 | VOC | Volatile Organic Compounds | 37.7683
KS | LATERAL/GATHERING COMPRESSOR ENGINES | 2310023251 | 100414 | Ethyl Benzene | 0.0060044
KS | LATERAL/GATHERING COMPRESSOR ENGINES | 2310023251 | 100425 | Styrene | 0.0035694
KS | LATERAL/GATHERING COMPRESSOR ENGINES | 2310023251 | 106934 | Ethylene dibromide | 0.0067001
KS | LATERAL/GATHERING COMPRESSOR ENGINES | 2310023251 | 106990 | 1,3-Butadiene | 0.040382
KS | LATERAL/GATHERING COMPRESSOR ENGINES | 2310023251 | 107028 | Acrolein | 0.7774
KS | LATERAL/GATHERING COMPRESSOR ENGINES | 2310023251 | 108883 | Toluene | 0.061708
KS | LATERAL/GATHERING COMPRESSOR ENGINES | 2310023251 | 108907 | Chlorobenzene | 0.0045978
KS | LATERAL/GATHERING COMPRESSOR ENGINES | 2310023251 | 108952 | Phenol | 0.0036299
KS | LATERAL/GATHERING COMPRESSOR ENGINES | 2310023251 | 1330207 | Xylenes | 0.027829
KS | LATERAL/GATHERING COMPRESSOR ENGINES | 2310023251 | 250 | Polycyclic Aromatic Hydrocarbons (PAH) | 0.0040685
KS | LATERAL/GATHERING COMPRESSOR ENGINES | 2310023251 | 50000 | Formaldehyde | 7.9857
KS | LATERAL/GATHERING COMPRESSOR ENGINES | 2310023251 | 540841 | 2,2,4-Trimethylpentane | 0.037811
KS | LATERAL/GATHERING COMPRESSOR ENGINES | 2310023251 | 542756 | Dichloropropene, 1,3- | 0.0039929
KS | LATERAL/GATHERING COMPRESSOR ENGINES | 2310023251 | 67561 | Methanol | 0.37811
KS | LATERAL/GATHERING COMPRESSOR ENGINES | 2310023251 | 67663 | Chloroform | 0.0043105
KS | LATERAL/GATHERING COMPRESSOR ENGINES | 2310023251 | 71432 | Benzene | 0.066548
KS | LATERAL/GATHERING COMPRESSOR ENGINES | 2310023251 | 75003 | Ethyl chloride | 0.00028283
KS | LATERAL/GATHERING COMPRESSOR ENGINES | 2310023251 | 75014 | Vinyl chloride | 0.0022535
KS | LATERAL/GATHERING COMPRESSOR ENGINES | 2310023251 | 75070 | Acetaldehyde | 1.2644
KS | LATERAL/GATHERING COMPRESSOR ENGINES | 2310023251 | 75092 | Methylene chloride | 0.0030249
KS | LATERAL/GATHERING COMPRESSOR ENGINES | 2310023251 | 75343 | Dichloroethane, 1,1- | 0.0035694
KS | LATERAL/GATHERING COMPRESSOR ENGINES | 2310023251 | 78875 | Propylene dichloride | 0.0040685
KS | LATERAL/GATHERING COMPRESSOR ENGINES | 2310023251 | 79005 | Trichloroethane, 1,1,2- | 0.0048096
KS | LATERAL/GATHERING COMPRESSOR ENGINES | 2310023251 | 79345 | Tetrachloroethane, 1,1,2,2- | 0.0060498
KS | LATERAL/GATHERING COMPRESSOR ENGINES | 2310023251 | 91203 | Naphthalene | 0.011253
KS | LATERAL/GATHERING COMPRESSOR ENGINES | 2310023251 | 92524 | Biphenyl | 0.032064
KS | LATERAL/GATHERING COMPRESSOR ENGINES | 2310023251 | CH4 | Methane | 207.7504
KS | LATERAL/GATHERING COMPRESSOR ENGINES | 2310023251 | CO | Carbon Monoxide | 80.9136
KS | LATERAL/GATHERING COMPRESSOR ENGINES | 2310023251 | CO2 | Carbon Dioxide | 18282.0395
KS | LATERAL/GATHERING COMPRESSOR ENGINES | 2310023251 | N2O | Nitrous Oxide | 0.034808
KS | LATERAL/GATHERING COMPRESSOR ENGINES | 2310023251 | NOX | Nitrogen Oxides | 140.7717
KS | LATERAL/GATHERING COMPRESSOR ENGINES | 2310023251 | PM10-FIL | PM10 Filterable | 0.012814
KS | LATERAL/GATHERING COMPRESSOR ENGINES | 2310023251 | PM10-PRI | PM10 Primary (Filt + Cond) | 1.6599
KS | LATERAL/GATHERING COMPRESSOR ENGINES | 2310023251 | PM25-FIL | PM2.5 Filterable | 0.012814
KS | LATERAL/GATHERING COMPRESSOR ENGINES | 2310023251 | PM25-PRI | PM2.5 Primary (Filt + Cond) | 1.6599
KS | LATERAL/GATHERING COMPRESSOR ENGINES | 2310023251 | PM-CON | PM Condensible | 1.647
KS | LATERAL/GATHERING COMPRESSOR ENGINES | 2310023251 | SO2 | Sulfur Dioxide | 0.097726
KS | LATERAL/GATHERING COMPRESSOR ENGINES | 2310023251 | VOC | Volatile Organic Compounds | 17.839
KS | LATERAL/GATHERING COMPRESSOR ENGINES | 2310023351 | 100414 | Ethyl Benzene | 0.012027
KS | LATERAL/GATHERING COMPRESSOR ENGINES | 2310023351 | 100425 | Styrene | 0.0057707
KS | LATERAL/GATHERING COMPRESSOR ENGINES | 2310023351 | 106934 | Ethylene dibromide | 0.010329
KS | LATERAL/GATHERING COMPRESSOR ENGINES | 2310023351 | 106990 | 1,3-Butadiene | 0.32151
KS | LATERAL/GATHERING COMPRESSOR ENGINES | 2310023351 | 107028 | Acrolein | 1.2754
KS | LATERAL/GATHERING COMPRESSOR ENGINES | 2310023351 | 108883 | Toluene | 0.2706
KS | LATERAL/GATHERING COMPRESSOR ENGINES | 2310023351 | 108907 | Chlorobenzene | 0.0062557
KS | LATERAL/GATHERING COMPRESSOR ENGINES | 2310023351 | 1330207 | Xylenes | 0.094565
KS | LATERAL/GATHERING COMPRESSOR ENGINES | 2310023351 | 250 | Polycyclic Aromatic Hydrocarbons (PAH) | 0.068376
KS | LATERAL/GATHERING COMPRESSOR ENGINES | 2310023351 | 50000 | Formaldehyde | 9.9414
KS | LATERAL/GATHERING COMPRESSOR ENGINES | 2310023351 | 542756 | Dichloropropene, 1,3- | 0.0061587
KS | LATERAL/GATHERING COMPRESSOR ENGINES | 2310023351 | 67561 | Methanol | 1.4839
KS | LATERAL/GATHERING COMPRESSOR ENGINES | 2310023351 | 67663 | Chloroform | 0.0066436
KS | LATERAL/GATHERING COMPRESSOR ENGINES | 2310023351 | 71432 | Benzene | 0.76622
KS | LATERAL/GATHERING COMPRESSOR ENGINES | 2310023351 | 75014 | Vinyl chloride | 0.0034818
KS | LATERAL/GATHERING COMPRESSOR ENGINES | 2310023351 | 75070 | Acetaldehyde | 1.353
KS | LATERAL/GATHERING COMPRESSOR ENGINES | 2310023351 | 75092 | Methylene chloride | 0.021858
KS | LATERAL/GATHERING COMPRESSOR ENGINES | 2310023351 | 75343 | Dichloroethane, 1,1- | 0.0054798
KS | LATERAL/GATHERING COMPRESSOR ENGINES | 2310023351 | 78875 | Propylene dichloride | 0.0063042
KS | LATERAL/GATHERING COMPRESSOR ENGINES | 2310023351 | 79005 | Trichloroethane, 1,1,2- | 0.0074195
KS | LATERAL/GATHERING COMPRESSOR ENGINES | 2310023351 | 79345 | Tetrachloroethane, 1,1,2,2- | 0.012269
KS | LATERAL/GATHERING COMPRESSOR ENGINES | 2310023351 | 91203 | Naphthalene | 0.047087
KS | LATERAL/GATHERING COMPRESSOR ENGINES | 2310023351 | CH4 | Methane | 139.5611
KS | LATERAL/GATHERING COMPRESSOR ENGINES | 2310023351 | CO | Carbon Monoxide | 1648.1322
KS | LATERAL/GATHERING COMPRESSOR ENGINES | 2310023351 | CO2 | Carbon Dioxide | 66746.6056
KS | LATERAL/GATHERING COMPRESSOR ENGINES | 2310023351 | N2O | Nitrous Oxide | 0.12708
KS | LATERAL/GATHERING COMPRESSOR ENGINES | 2310023351 | NOX | Nitrogen Oxides | 1065.8859
KS | LATERAL/GATHERING COMPRESSOR ENGINES | 2310023351 | PM10-FIL | PM10 Filterable | 5.7645
KS | LATERAL/GATHERING COMPRESSOR ENGINES | 2310023351 | PM10-PRI | PM10 Primary (Filt + Cond) | 11.7777
KS | LATERAL/GATHERING COMPRESSOR ENGINES | 2310023351 | PM25-FIL | PM2.5 Filterable | 5.7645
KS | LATERAL/GATHERING COMPRESSOR ENGINES | 2310023351 | PM25-PRI | PM2.5 Primary (Filt + Cond) | 11.7777
KS | LATERAL/GATHERING COMPRESSOR ENGINES | 2310023351 | PM-CON | PM Condensible | 6.0133
KS | LATERAL/GATHERING COMPRESSOR ENGINES | 2310023351 | SO2 | Sulfur Dioxide | 0.35679
KS | LATERAL/GATHERING COMPRESSOR ENGINES | 2310023351 | VOC | Volatile Organic Compounds | 15.7042
KS | LIQUIDS UNLOADING | 2310021603 | 100414 | Ethyl Benzene | 0.27987
KS | LIQUIDS UNLOADING | 2310021603 | 108883 | Toluene | 0.93899
KS | LIQUIDS UNLOADING | 2310021603 | 1330207 | Xylenes | 0.8305
KS | LIQUIDS UNLOADING | 2310021603 | 50000 | Formaldehyde | 0
KS | LIQUIDS UNLOADING | 2310021603 | 71432 | Benzene | 0.76036
KS | LIQUIDS UNLOADING | 2310021603 | 7783064 | Hydrogen Sulfide | 0.2076
KS | LIQUIDS UNLOADING | 2310021603 | CH4 | Methane | 6244.8029
KS | LIQUIDS UNLOADING | 2310021603 | CO | Carbon Monoxide | 0
KS | LIQUIDS UNLOADING | 2310021603 | CO2 | Carbon Dioxide | 75.8091
KS | LIQUIDS UNLOADING | 2310021603 | N2O | Nitrous Oxide | 0
KS | LIQUIDS UNLOADING | 2310021603 | NOX | Nitrogen Oxides | 0
KS | LIQUIDS UNLOADING | 2310021603 | SO2 | Sulfur Dioxide | 0
KS | LIQUIDS UNLOADING | 2310021603 | VOC | Volatile Organic Compounds | 681.9724
KS | LIQUIDS UNLOADING | 2310023603 | 100414 | Ethyl Benzene | 0.001567
KS | LIQUIDS UNLOADING | 2310023603 | 108883 | Toluene | 0.0078895
KS | LIQUIDS UNLOADING | 2310023603 | 1330207 | Xylenes | 0.0044074
KS | LIQUIDS UNLOADING | 2310023603 | 50000 | Formaldehyde | 0
KS | LIQUIDS UNLOADING | 2310023603 | 71432 | Benzene | 0.0066648
KS | LIQUIDS UNLOADING | 2310023603 | 7783064 | Hydrogen Sulfide | 0.0024711
KS | LIQUIDS UNLOADING | 2310023603 | CH4 | Methane | 23.6533
KS | LIQUIDS UNLOADING | 2310023603 | CO | Carbon Monoxide | 0
KS | LIQUIDS UNLOADING | 2310023603 | CO2 | Carbon Dioxide | 0.22723
KS | LIQUIDS UNLOADING | 2310023603 | N2O | Nitrous Oxide | 0
KS | LIQUIDS UNLOADING | 2310023603 | NOX | Nitrogen Oxides | 0
KS | LIQUIDS UNLOADING | 2310023603 | SO2 | Sulfur Dioxide | 0
KS | LIQUIDS UNLOADING | 2310023603 | VOC | Volatile Organic Compounds | 5.6315
KS | LOADING EMISSIONS | 2310011201 | 100414 | Ethyl Benzene | 0.0013388
KS | LOADING EMISSIONS | 2310011201 | 108883 | Toluene | 0.031481
KS | LOADING EMISSIONS | 2310011201 | 1330207 | Xylenes | 0.0056455
KS | LOADING EMISSIONS | 2310011201 | 71432 | Benzene | 0.036225
KS | LOADING EMISSIONS | 2310011201 | 7783064 | Hydrogen Sulfide | 0.0031148
KS | LOADING EMISSIONS | 2310011201 | CH4 | Methane | 0.0077468
KS | LOADING EMISSIONS | 2310011201 | CO2 | Carbon Dioxide | 3.1521
KS | LOADING EMISSIONS | 2310011201 | VOC | Volatile Organic Compounds | 3.6421
KS | LOADING EMISSIONS | 2310021030 | 100414 | Ethyl Benzene | 0.00012237
KS | LOADING EMISSIONS | 2310021030 | 108883 | Toluene | 0.0057901
KS | LOADING EMISSIONS | 2310021030 | 1330207 | Xylenes | 0.0019854
KS | LOADING EMISSIONS | 2310021030 | 71432 | Benzene | 0.0039236
KS | LOADING EMISSIONS | 2310021030 | 7783064 | Hydrogen Sulfide | 0
KS | LOADING EMISSIONS | 2310021030 | CH4 | Methane | 0.023029
KS | LOADING EMISSIONS | 2310021030 | CO2 | Carbon Dioxide | 0.0084546
KS | LOADING EMISSIONS | 2310021030 | VOC | Volatile Organic Compounds | 0.92996
KS | LOADING EMISSIONS | 2310023030 | 100414 | Ethyl Benzene | 2.2872e-07
KS | LOADING EMISSIONS | 2310023030 | 108883 | Toluene | 6.1029e-06
KS | LOADING EMISSIONS | 2310023030 | 1330207 | Xylenes | 2.4112e-06
KS | LOADING EMISSIONS | 2310023030 | 71432 | Benzene | 4.6111e-06
KS | LOADING EMISSIONS | 2310023030 | 7783064 | Hydrogen Sulfide | 0
KS | LOADING EMISSIONS | 2310023030 | CH4 | Methane | 3.801e-05
KS | LOADING EMISSIONS | 2310023030 | CO2 | Carbon Dioxide | 9.0749e-06
KS | LOADING EMISSIONS | 2310023030 | VOC | Volatile Organic Compounds | 0.0012544
KS | MUD DEGASSING | 2310023606 | 100414 | Ethyl Benzene | 0
KS | MUD DEGASSING | 2310023606 | 108883 | Toluene | 0
KS | MUD DEGASSING | 2310023606 | 1330207 | Xylenes | 0
KS | MUD DEGASSING | 2310023606 | 71432 | Benzene | 0
KS | MUD DEGASSING | 2310023606 | 7783064 | Hydrogen Sulfide | 0
KS | MUD DEGASSING | 2310023606 | CH4 | Methane | 0
KS | MUD DEGASSING | 2310023606 | CO2 | Carbon Dioxide | 0
KS | MUD DEGASSING | 2310023606 | VOC | Volatile Organic Compounds | 0
KS | MUD DEGASSING | 2310111100 | 100414 | Ethyl Benzene | 0.73059
KS | MUD DEGASSING | 2310111100 | 108883 | Toluene | 0.56289
KS | MUD DEGASSING | 2310111100 | 1330207 | Xylenes | 0.40929
KS | MUD DEGASSING | 2310111100 | 71432 | Benzene | 1.6189
KS | MUD DEGASSING | 2310111100 | 7783064 | Hydrogen Sulfide | 10.0836
KS | MUD DEGASSING | 2310111100 | CH4 | Methane | 5430.1949
KS | MUD DEGASSING | 2310111100 | CO2 | Carbon Dioxide | 312.1715
KS | MUD DEGASSING | 2310111100 | VOC | Volatile Organic Compounds | 1896.8855
KS | MUD DEGASSING | 2310121100 | 100414 | Ethyl Benzene | 0.046818
KS | MUD DEGASSING | 2310121100 | 108883 | Toluene | 0.37321
KS | MUD DEGASSING | 2310121100 | 1330207 | Xylenes | 0.30904
KS | MUD DEGASSING | 2310121100 | 71432 | Benzene | 0.096902
KS | MUD DEGASSING | 2310121100 | 7783064 | Hydrogen Sulfide | 0.11183
KS | MUD DEGASSING | 2310121100 | CH4 | Methane | 1081.2999
KS | MUD DEGASSING | 2310121100 | CO2 | Carbon Dioxide | 12.585
KS | MUD DEGASSING | 2310121100 | VOC | Volatile Organic Compounds | 413.6564
KS | PNEUMATIC DEVICES | 2310010300 | 100414 | Ethyl Benzene | 4.522
KS | PNEUMATIC DEVICES | 2310010300 | 108883 | Toluene | 7.4141
KS | PNEUMATIC DEVICES | 2310010300 | 1330207 | Xylenes | 4.1563
KS | PNEUMATIC DEVICES | 2310010300 | 71432 | Benzene | 16.0566
KS | PNEUMATIC DEVICES | 2310010300 | 7783064 | Hydrogen Sulfide | 87.5955
KS | PNEUMATIC DEVICES | 2310010300 | CH4 | Methane | 43651.649
KS | PNEUMATIC DEVICES | 2310010300 | CO2 | Carbon Dioxide | 1426.4103
KS | PNEUMATIC DEVICES | 2310010300 | VOC | Volatile Organic Compounds | 18221.5624
KS | PNEUMATIC DEVICES | 2310021300 | 100414 | Ethyl Benzene | 0.94667
KS | PNEUMATIC DEVICES | 2310021300 | 108883 | Toluene | 5.8805
KS | PNEUMATIC DEVICES | 2310021300 | 1330207 | Xylenes | 2.5635
KS | PNEUMATIC DEVICES | 2310021300 | 71432 | Benzene | 8.3443
KS | PNEUMATIC DEVICES | 2310021300 | 7783064 | Hydrogen Sulfide | 1.1662
KS | PNEUMATIC DEVICES | 2310021300 | CH4 | Methane | 21043.0274
KS | PNEUMATIC DEVICES | 2310021300 | CO2 | Carbon Dioxide | 183.1113
KS | PNEUMATIC DEVICES | 2310021300 | VOC | Volatile Organic Compounds | 4492.9832
KS | PNEUMATIC DEVICES | 2310023300 | 100414 | Ethyl Benzene | 0.0019135
KS | PNEUMATIC DEVICES | 2310023300 | 108883 | Toluene | 0.009368
KS | PNEUMATIC DEVICES | 2310023300 | 1330207 | Xylenes | 0.0053654
KS | PNEUMATIC DEVICES | 2310023300 | 71432 | Benzene | 0.0079369
KS | PNEUMATIC DEVICES | 2310023300 | 7783064 | Hydrogen Sulfide | 0.12665
KS | PNEUMATIC DEVICES | 2310023300 | CH4 | Methane | 9413.8939
KS | PNEUMATIC DEVICES | 2310023300 | CO2 | Carbon Dioxide | 172.7345
KS | PNEUMATIC DEVICES | 2310023300 | VOC | Volatile Organic Compounds | 73.8635
KS | PRODUCED WATER | 2310000551 | 100414 | Ethyl Benzene | 0.011804
KS | PRODUCED WATER | 2310000551 | 108883 | Toluene | 0.2276
KS | PRODUCED WATER | 2310000551 | 1330207 | Xylenes | 0.16054
KS | PRODUCED WATER | 2310000551 | 71432 | Benzene | 0.43724
KS | PRODUCED WATER | 2310000551 | 7783064 | Hydrogen Sulfide | 0.026668
KS | PRODUCED WATER | 2310000551 | CH4 | Methane | 1405.9849
KS | PRODUCED WATER | 2310000551 | CO2 | Carbon Dioxide | 40.278
KS | PRODUCED WATER | 2310000551 | VOC | Volatile Organic Compounds | 344.1411
KS | PRODUCED WATER | 2310000552 | 100414 | Ethyl Benzene | 0.16315
KS | PRODUCED WATER | 2310000552 | 108883 | Toluene | 1.8552
KS | PRODUCED WATER | 2310000552 | 1330207 | Xylenes | 1.288
KS | PRODUCED WATER | 2310000552 | 71432 | Benzene | 1.15
KS | PRODUCED WATER | 2310000552 | 7783064 | Hydrogen Sulfide | 0.38527
KS | PRODUCED WATER | 2310000552 | CH4 | Methane | 6064.5081
KS | PRODUCED WATER | 2310000552 | CO2 | Carbon Dioxide | 56.1795
KS | PRODUCED WATER | 2310000552 | VOC | Volatile Organic Compounds | 2152.098
KS | PRODUCED WATER | 2310000553 | 100414 | Ethyl Benzene | 0.57426
KS | PRODUCED WATER | 2310000553 | 108883 | Toluene | 0.79024
KS | PRODUCED WATER | 2310000553 | 1330207 | Xylenes | 0.4553
KS | PRODUCED WATER | 2310000553 | 71432 | Benzene | 1.7639
KS | PRODUCED WATER | 2310000553 | 7783064 | Hydrogen Sulfide | 5.5882
KS | PRODUCED WATER | 2310000553 | CH4 | Methane | 4685.2307
KS | PRODUCED WATER | 2310000553 | CO2 | Carbon Dioxide | 104.437
KS | PRODUCED WATER | 2310000553 | VOC | Volatile Organic Compounds | 2300.5989
KS | WELL COMPLETIONS | 2310023600 | 100414 | Ethyl Benzene | 3.1073e-05
KS | WELL COMPLETIONS | 2310023600 | 108883 | Toluene | 0.00015645
KS | WELL COMPLETIONS | 2310023600 | 1330207 | Xylenes | 8.7398e-05
KS | WELL COMPLETIONS | 2310023600 | 50000 | Formaldehyde | 0.066727
KS | WELL COMPLETIONS | 2310023600 | 71432 | Benzene | 0.00013216
KS | WELL COMPLETIONS | 2310023600 | 7783064 | Hydrogen Sulfide | 4.9002e-05
KS | WELL COMPLETIONS | 2310023600 | CH4 | Methane | 0.50119
KS | WELL COMPLETIONS | 2310023600 | CO | Carbon Monoxide | 0.24916
KS | WELL COMPLETIONS | 2310023600 | CO2 | Carbon Dioxide | 81.9869
KS | WELL COMPLETIONS | 2310023600 | N2O | Nitrous Oxide | 0.00098784
KS | WELL COMPLETIONS | 2310023600 | NOX | Nitrogen Oxides | 0.056262
KS | WELL COMPLETIONS | 2310023600 | SO2 | Sulfur Dioxide | 0.0048022
KS | WELL COMPLETIONS | 2310023600 | VOC | Volatile Organic Compounds | 0.64233
KS | WELL COMPLETIONS | 2310111700 | 100414 | Ethyl Benzene | 0.89739
KS | WELL COMPLETIONS | 2310111700 | 108883 | Toluene | 0.39702
KS | WELL COMPLETIONS | 2310111700 | 1330207 | Xylenes | 0.45957
KS | WELL COMPLETIONS | 2310111700 | 50000 | Formaldehyde | 13.4712
KS | WELL COMPLETIONS | 2310111700 | 71432 | Benzene | 1.7579
KS | WELL COMPLETIONS | 2310111700 | 7783064 | Hydrogen Sulfide | 7.6874
KS | WELL COMPLETIONS | 2310111700 | CH4 | Methane | 3566.8509
KS | WELL COMPLETIONS | 2310111700 | CO | Carbon Monoxide | 50.3021
KS | WELL COMPLETIONS | 2310111700 | CO2 | Carbon Dioxide | 16612.1128
KS | WELL COMPLETIONS | 2310111700 | N2O | Nitrous Oxide | 0.21169
KS | WELL COMPLETIONS | 2310111700 | NOX | Nitrogen Oxides | 11.3585
KS | WELL COMPLETIONS | 2310111700 | SO2 | Sulfur Dioxide | 9.743
KS | WELL COMPLETIONS | 2310111700 | VOC | Volatile Organic Compounds | 1751.7458
KS | WELL COMPLETIONS | 2310121700 | 100414 | Ethyl Benzene | 0.01156
KS | WELL COMPLETIONS | 2310121700 | 108883 | Toluene | 0.059263
KS | WELL COMPLETIONS | 2310121700 | 1330207 | Xylenes | 0.029966
KS | WELL COMPLETIONS | 2310121700 | 50000 | Formaldehyde | 3.8788
KS | WELL COMPLETIONS | 2310121700 | 71432 | Benzene | 0.052409
KS | WELL COMPLETIONS | 2310121700 | 7783064 | Hydrogen Sulfide | 0.0029416
KS | WELL COMPLETIONS | 2310121700 | CH4 | Methane | 154.6267
KS | WELL COMPLETIONS | 2310121700 | CO | Carbon Monoxide | 14.4838
KS | WELL COMPLETIONS | 2310121700 | CO2 | Carbon Dioxide | 4766.879
KS | WELL COMPLETIONS | 2310121700 | N2O | Nitrous Oxide | 0.057428
KS | WELL COMPLETIONS | 2310121700 | NOX | Nitrogen Oxides | 3.2705
KS | WELL COMPLETIONS | 2310121700 | SO2 | Sulfur Dioxide | 0.27863
KS | WELL COMPLETIONS | 2310121700 | VOC | Volatile Organic Compounds | 58.1112
KS | WELLHEAD COMPRESSOR ENGINES | 2310021102 | 100414 | Ethyl Benzene | 0
KS | WELLHEAD COMPRESSOR ENGINES | 2310021102 | 100425 | Styrene | 0
KS | WELLHEAD COMPRESSOR ENGINES | 2310021102 | 106934 | Ethylene dibromide | 0
KS | WELLHEAD COMPRESSOR ENGINES | 2310021102 | 106990 | 1,3-Butadiene | 0
KS | WELLHEAD COMPRESSOR ENGINES | 2310021102 | 107028 | Acrolein | 0
KS | WELLHEAD COMPRESSOR ENGINES | 2310021102 | 108883 | Toluene | 0
KS | WELLHEAD COMPRESSOR ENGINES | 2310021102 | 108907 | Chlorobenzene | 0
KS | WELLHEAD COMPRESSOR ENGINES | 2310021102 | 108952 | Phenol | 0
KS | WELLHEAD COMPRESSOR ENGINES | 2310021102 | 110543 | Hexane | 0
KS | WELLHEAD COMPRESSOR ENGINES | 2310021102 | 1330207 | Xylenes | 0
KS | WELLHEAD COMPRESSOR ENGINES | 2310021102 | 250 | Polycyclic Aromatic Hydrocarbons (PAH) | 0
KS | WELLHEAD COMPRESSOR ENGINES | 2310021102 | 50000 | Formaldehyde | 0
KS | WELLHEAD COMPRESSOR ENGINES | 2310021102 | 540841 | 2,2,4-Trimethylpentane | 0
KS | WELLHEAD COMPRESSOR ENGINES | 2310021102 | 542756 | Dichloropropene, 1,3- | 0
KS | WELLHEAD COMPRESSOR ENGINES | 2310021102 | 67561 | Methanol | 0
KS | WELLHEAD COMPRESSOR ENGINES | 2310021102 | 67663 | Chloroform | 0
KS | WELLHEAD COMPRESSOR ENGINES | 2310021102 | 71432 | Benzene | 0
KS | WELLHEAD COMPRESSOR ENGINES | 2310021102 | 75014 | Vinyl chloride | 0
KS | WELLHEAD COMPRESSOR ENGINES | 2310021102 | 75070 | Acetaldehyde | 0
KS | WELLHEAD COMPRESSOR ENGINES | 2310021102 | 75092 | Methylene chloride | 0
KS | WELLHEAD COMPRESSOR ENGINES | 2310021102 | 75343 | Dichloroethane, 1,1- | 0
KS | WELLHEAD COMPRESSOR ENGINES | 2310021102 | 78875 | Propylene dichloride | 0
KS | WELLHEAD COMPRESSOR ENGINES | 2310021102 | 79005 | Trichloroethane, 1,1,2- | 0
KS | WELLHEAD COMPRESSOR ENGINES | 2310021102 | 79345 | Tetrachloroethane, 1,1,2,2- | 0
KS | WELLHEAD COMPRESSOR ENGINES | 2310021102 | 91203 | Naphthalene | 0
KS | WELLHEAD COMPRESSOR ENGINES | 2310021102 | 92524 | Biphenyl | 0
KS | WELLHEAD COMPRESSOR ENGINES | 2310021102 | CH4 | Methane | 0
KS | WELLHEAD COMPRESSOR ENGINES | 2310021102 | CO | Carbon Monoxide | 0
KS | WELLHEAD COMPRESSOR ENGINES | 2310021102 | CO2 | Carbon Dioxide | 0
KS | WELLHEAD COMPRESSOR ENGINES | 2310021102 | N2O | Nitrous Oxide | 0
KS | WELLHEAD COMPRESSOR ENGINES | 2310021102 | NOX | Nitrogen Oxides | 0
KS | WELLHEAD COMPRESSOR ENGINES | 2310021102 | PM10-FIL | PM10 Filterable | 0
KS | WELLHEAD COMPRESSOR ENGINES | 2310021102 | PM10-PRI | PM10 Primary (Filt + Cond) | 0
KS | WELLHEAD COMPRESSOR ENGINES | 2310021102 | PM25-FIL | PM2.5 Filterable | 0
KS | WELLHEAD COMPRESSOR ENGINES | 2310021102 | PM25-PRI | PM2.5 Primary (Filt + Cond) | 0
KS | WELLHEAD COMPRESSOR ENGINES | 2310021102 | PM-CON | PM Condensible | 0
KS | WELLHEAD COMPRESSOR ENGINES | 2310021102 | SO2 | Sulfur Dioxide | 0
KS | WELLHEAD COMPRESSOR ENGINES | 2310021102 | VOC | Volatile Organic Compounds | 0
KS | WELLHEAD COMPRESSOR ENGINES | 2310021202 | 100414 | Ethyl Benzene | 0.022777
KS | WELLHEAD COMPRESSOR ENGINES | 2310021202 | 100425 | Styrene | 0.01354
KS | WELLHEAD COMPRESSOR ENGINES | 2310021202 | 106934 | Ethylene dibromide | 0.025416
KS | WELLHEAD COMPRESSOR ENGINES | 2310021202 | 106990 | 1,3-Butadiene | 0.15319
KS | WELLHEAD COMPRESSOR ENGINES | 2310021202 | 107028 | Acrolein | 2.949
KS | WELLHEAD COMPRESSOR ENGINES | 2310021202 | 108883 | Toluene | 0.23408
KS | WELLHEAD COMPRESSOR ENGINES | 2310021202 | 108907 | Chlorobenzene | 0.017441
KS | WELLHEAD COMPRESSOR ENGINES | 2310021202 | 108952 | Phenol | 0.01377
KS | WELLHEAD COMPRESSOR ENGINES | 2310021202 | 110543 | Hexane | 0.63243
KS | WELLHEAD COMPRESSOR ENGINES | 2310021202 | 1330207 | Xylenes | 0.10557
KS | WELLHEAD COMPRESSOR ENGINES | 2310021202 | 250 | Polycyclic Aromatic Hydrocarbons (PAH) | 0.015433
KS | WELLHEAD COMPRESSOR ENGINES | 2310021202 | 50000 | Formaldehyde | 30.2929
KS | WELLHEAD COMPRESSOR ENGINES | 2310021202 | 540841 | 2,2,4-Trimethylpentane | 0.14343
KS | WELLHEAD COMPRESSOR ENGINES | 2310021202 | 542756 | Dichloropropene, 1,3- | 0.015146
KS | WELLHEAD COMPRESSOR ENGINES | 2310021202 | 67561 | Methanol | 1.4343
KS | WELLHEAD COMPRESSOR ENGINES | 2310021202 | 67663 | Chloroform | 0.016351
KS | WELLHEAD COMPRESSOR ENGINES | 2310021202 | 71432 | Benzene | 0.25244
KS | WELLHEAD COMPRESSOR ENGINES | 2310021202 | 75003 | Ethyl chloride | 0.0010729
KS | WELLHEAD COMPRESSOR ENGINES | 2310021202 | 75014 | Vinyl chloride | 0.0085486
KS | WELLHEAD COMPRESSOR ENGINES | 2310021202 | 75070 | Acetaldehyde | 4.7964
KS | WELLHEAD COMPRESSOR ENGINES | 2310021202 | 75092 | Methylene chloride | 0.011475
KS | WELLHEAD COMPRESSOR ENGINES | 2310021202 | 75343 | Dichloroethane, 1,1- | 0.01354
KS | WELLHEAD COMPRESSOR ENGINES | 2310021202 | 78875 | Propylene dichloride | 0.015433
KS | WELLHEAD COMPRESSOR ENGINES | 2310021202 | 79005 | Trichloroethane, 1,1,2- | 0.018245
KS | WELLHEAD COMPRESSOR ENGINES | 2310021202 | 79345 | Tetrachloroethane, 1,1,2,2- | 0.022949
KS | WELLHEAD COMPRESSOR ENGINES | 2310021202 | 91203 | Naphthalene | 0.042685
KS | WELLHEAD COMPRESSOR ENGINES | 2310021202 | 92524 | Biphenyl | 0.12163
KS | WELLHEAD COMPRESSOR ENGINES | 2310021202 | CH4 | Methane | 895.2157
KS | WELLHEAD COMPRESSOR ENGINES | 2310021202 | CO | Carbon Monoxide | 287.8411
KS | WELLHEAD COMPRESSOR ENGINES | 2310021202 | CO2 | Carbon Dioxide | 78778.9814
KS | WELLHEAD COMPRESSOR ENGINES | 2310021202 | N2O | Nitrous Oxide | 0.14999
KS | WELLHEAD COMPRESSOR ENGINES | 2310021202 | NOX | Nitrogen Oxides | 606.5982
KS | WELLHEAD COMPRESSOR ENGINES | 2310021202 | PM10-FIL | PM10 Filterable | 0.055217
KS | WELLHEAD COMPRESSOR ENGINES | 2310021202 | PM10-PRI | PM10 Primary (Filt + Cond) | 7.1525
KS | WELLHEAD COMPRESSOR ENGINES | 2310021202 | PM25-FIL | PM2.5 Filterable | 0.055217
KS | WELLHEAD COMPRESSOR ENGINES | 2310021202 | PM25-PRI | PM2.5 Primary (Filt + Cond) | 7.1525
KS | WELLHEAD COMPRESSOR ENGINES | 2310021202 | PM-CON | PM Condensible | 7.0973
KS | WELLHEAD COMPRESSOR ENGINES | 2310021202 | SO2 | Sulfur Dioxide | 0.42111
KS | WELLHEAD COMPRESSOR ENGINES | 2310021202 | VOC | Volatile Organic Compounds | 67.6702
KS | WELLHEAD COMPRESSOR ENGINES | 2310021302 | 100414 | Ethyl Benzene | 0.05612
KS | WELLHEAD COMPRESSOR ENGINES | 2310021302 | 100425 | Styrene | 0.026928
KS | WELLHEAD COMPRESSOR ENGINES | 2310021302 | 106934 | Ethylene dibromide | 0.048199
KS | WELLHEAD COMPRESSOR ENGINES | 2310021302 | 106990 | 1,3-Butadiene | 1.5003
KS | WELLHEAD COMPRESSOR ENGINES | 2310021302 | 107028 | Acrolein | 5.9513
KS | WELLHEAD COMPRESSOR ENGINES | 2310021302 | 108883 | Toluene | 1.2627
KS | WELLHEAD COMPRESSOR ENGINES | 2310021302 | 108907 | Chlorobenzene | 0.029191
KS | WELLHEAD COMPRESSOR ENGINES | 2310021302 | 1330207 | Xylenes | 0.44126
KS | WELLHEAD COMPRESSOR ENGINES | 2310021302 | 250 | Polycyclic Aromatic Hydrocarbons (PAH) | 0.31906
KS | WELLHEAD COMPRESSOR ENGINES | 2310021302 | 50000 | Formaldehyde | 46.3893
KS | WELLHEAD COMPRESSOR ENGINES | 2310021302 | 542756 | Dichloropropene, 1,3- | 0.028738
KS | WELLHEAD COMPRESSOR ENGINES | 2310021302 | 67561 | Methanol | 6.9243
KS | WELLHEAD COMPRESSOR ENGINES | 2310021302 | 67663 | Chloroform | 0.031001
KS | WELLHEAD COMPRESSOR ENGINES | 2310021302 | 71432 | Benzene | 3.5754
KS | WELLHEAD COMPRESSOR ENGINES | 2310021302 | 75014 | Vinyl chloride | 0.016247
KS | WELLHEAD COMPRESSOR ENGINES | 2310021302 | 75070 | Acetaldehyde | 6.3133
KS | WELLHEAD COMPRESSOR ENGINES | 2310021302 | 75092 | Methylene chloride | 0.102
KS | WELLHEAD COMPRESSOR ENGINES | 2310021302 | 75343 | Dichloroethane, 1,1- | 0.02557
KS | WELLHEAD COMPRESSOR ENGINES | 2310021302 | 78875 | Propylene dichloride | 0.029417
KS | WELLHEAD COMPRESSOR ENGINES | 2310021302 | 79005 | Trichloroethane, 1,1,2- | 0.034622
KS | WELLHEAD COMPRESSOR ENGINES | 2310021302 | 79345 | Tetrachloroethane, 1,1,2,2- | 0.05725
KS | WELLHEAD COMPRESSOR ENGINES | 2310021302 | 91203 | Naphthalene | 0.21972
KS | WELLHEAD COMPRESSOR ENGINES | 2310021302 | CH4 | Methane | 865.4963
KS | WELLHEAD COMPRESSOR ENGINES | 2310021302 | CO | Carbon Monoxide | 5074.7214
KS | WELLHEAD COMPRESSOR ENGINES | 2310021302 | CO2 | Carbon Dioxide | 413933.0253
KS | WELLHEAD COMPRESSOR ENGINES | 2310021302 | N2O | Nitrous Oxide | 0.78811
KS | WELLHEAD COMPRESSOR ENGINES | 2310021302 | NOX | Nitrogen Oxides | 3281.9419
KS | WELLHEAD COMPRESSOR ENGINES | 2310021302 | PM10-FIL | PM10 Filterable | 35.7488
KS | WELLHEAD COMPRESSOR ENGINES | 2310021302 | PM10-PRI | PM10 Primary (Filt + Cond) | 73.0404
KS | WELLHEAD COMPRESSOR ENGINES | 2310021302 | PM25-FIL | PM2.5 Filterable | 35.7488
KS | WELLHEAD COMPRESSOR ENGINES | 2310021302 | PM25-PRI | PM2.5 Primary (Filt + Cond) | 73.0404
KS | WELLHEAD COMPRESSOR ENGINES | 2310021302 | PM-CON | PM Condensible | 37.2916
KS | WELLHEAD COMPRESSOR ENGINES | 2310021302 | SO2 | Sulfur Dioxide | 2.2127
KS | WELLHEAD COMPRESSOR ENGINES | 2310021302 | VOC | Volatile Organic Compounds | 73.2799
KS | WELLHEAD COMPRESSOR ENGINES | 2310023102 | 100414 | Ethyl Benzene | 0
KS | WELLHEAD COMPRESSOR ENGINES | 2310023102 | 100425 | Styrene | 0
KS | WELLHEAD COMPRESSOR ENGINES | 2310023102 | 106934 | Ethylene dibromide | 0
KS | WELLHEAD COMPRESSOR ENGINES | 2310023102 | 106990 | 1,3-Butadiene | 0
KS | WELLHEAD COMPRESSOR ENGINES | 2310023102 | 107028 | Acrolein | 0
KS | WELLHEAD COMPRESSOR ENGINES | 2310023102 | 108883 | Toluene | 0
KS | WELLHEAD COMPRESSOR ENGINES | 2310023102 | 108907 | Chlorobenzene | 0
KS | WELLHEAD COMPRESSOR ENGINES | 2310023102 | 108952 | Phenol | 0
KS | WELLHEAD COMPRESSOR ENGINES | 2310023102 | 110543 | Hexane | 0
KS | WELLHEAD COMPRESSOR ENGINES | 2310023102 | 1330207 | Xylenes | 0
KS | WELLHEAD COMPRESSOR ENGINES | 2310023102 | 250 | Polycyclic Aromatic Hydrocarbons (PAH) | 0
KS | WELLHEAD COMPRESSOR ENGINES | 2310023102 | 50000 | Formaldehyde | 0
KS | WELLHEAD COMPRESSOR ENGINES | 2310023102 | 540841 | 2,2,4-Trimethylpentane | 0
KS | WELLHEAD COMPRESSOR ENGINES | 2310023102 | 542756 | Dichloropropene, 1,3- | 0
KS | WELLHEAD COMPRESSOR ENGINES | 2310023102 | 67561 | Methanol | 0
KS | WELLHEAD COMPRESSOR ENGINES | 2310023102 | 67663 | Chloroform | 0
KS | WELLHEAD COMPRESSOR ENGINES | 2310023102 | 71432 | Benzene | 0
KS | WELLHEAD COMPRESSOR ENGINES | 2310023102 | 75014 | Vinyl chloride | 0
KS | WELLHEAD COMPRESSOR ENGINES | 2310023102 | 75070 | Acetaldehyde | 0
KS | WELLHEAD COMPRESSOR ENGINES | 2310023102 | 75092 | Methylene chloride | 0
KS | WELLHEAD COMPRESSOR ENGINES | 2310023102 | 75343 | Dichloroethane, 1,1- | 0
KS | WELLHEAD COMPRESSOR ENGINES | 2310023102 | 78875 | Propylene dichloride | 0
KS | WELLHEAD COMPRESSOR ENGINES | 2310023102 | 79005 | Trichloroethane, 1,1,2- | 0
KS | WELLHEAD COMPRESSOR ENGINES | 2310023102 | 79345 | Tetrachloroethane, 1,1,2,2- | 0
KS | WELLHEAD COMPRESSOR ENGINES | 2310023102 | 91203 | Naphthalene | 0
KS | WELLHEAD COMPRESSOR ENGINES | 2310023102 | 92524 | Biphenyl | 0
KS | WELLHEAD COMPRESSOR ENGINES | 2310023102 | CH4 | Methane | 0
KS | WELLHEAD COMPRESSOR ENGINES | 2310023102 | CO | Carbon Monoxide | 0
KS | WELLHEAD COMPRESSOR ENGINES | 2310023102 | CO2 | Carbon Dioxide | 0
KS | WELLHEAD COMPRESSOR ENGINES | 2310023102 | N2O | Nitrous Oxide | 0
KS | WELLHEAD COMPRESSOR ENGINES | 2310023102 | NOX | Nitrogen Oxides | 0
KS | WELLHEAD COMPRESSOR ENGINES | 2310023102 | PM10-FIL | PM10 Filterable | 0
KS | WELLHEAD COMPRESSOR ENGINES | 2310023102 | PM10-PRI | PM10 Primary (Filt + Cond) | 0
KS | WELLHEAD COMPRESSOR ENGINES | 2310023102 | PM25-FIL | PM2.5 Filterable | 0
KS | WELLHEAD COMPRESSOR ENGINES | 2310023102 | PM25-PRI | PM2.5 Primary (Filt + Cond) | 0
KS | WELLHEAD COMPRESSOR ENGINES | 2310023102 | PM-CON | PM Condensible | 0
KS | WELLHEAD COMPRESSOR ENGINES | 2310023102 | SO2 | Sulfur Dioxide | 0
KS | WELLHEAD COMPRESSOR ENGINES | 2310023102 | VOC | Volatile Organic Compounds | 0
KS | WELLHEAD COMPRESSOR ENGINES | 2310023202 | 100414 | Ethyl Benzene | 0.011351
KS | WELLHEAD COMPRESSOR ENGINES | 2310023202 | 100425 | Styrene | 0.0067477
KS | WELLHEAD COMPRESSOR ENGINES | 2310023202 | 106934 | Ethylene dibromide | 0.012666
KS | WELLHEAD COMPRESSOR ENGINES | 2310023202 | 106990 | 1,3-Butadiene | 0.07634
KS | WELLHEAD COMPRESSOR ENGINES | 2310023202 | 107028 | Acrolein | 1.4696
KS | WELLHEAD COMPRESSOR ENGINES | 2310023202 | 108883 | Toluene | 0.11666
KS | WELLHEAD COMPRESSOR ENGINES | 2310023202 | 108907 | Chlorobenzene | 0.0086919
KS | WELLHEAD COMPRESSOR ENGINES | 2310023202 | 108952 | Phenol | 0.0068621
KS | WELLHEAD COMPRESSOR ENGINES | 2310023202 | 110543 | Hexane | 0.31517
KS | WELLHEAD COMPRESSOR ENGINES | 2310023202 | 1330207 | Xylenes | 0.052609
KS | WELLHEAD COMPRESSOR ENGINES | 2310023202 | 250 | Polycyclic Aromatic Hydrocarbons (PAH) | 0.0076912
KS | WELLHEAD COMPRESSOR ENGINES | 2310023202 | 50000 | Formaldehyde | 15.0965
KS | WELLHEAD COMPRESSOR ENGINES | 2310023202 | 540841 | 2,2,4-Trimethylpentane | 0.07148
KS | WELLHEAD COMPRESSOR ENGINES | 2310023202 | 542756 | Dichloropropene, 1,3- | 0.0075483
KS | WELLHEAD COMPRESSOR ENGINES | 2310023202 | 67561 | Methanol | 0.7148
KS | WELLHEAD COMPRESSOR ENGINES | 2310023202 | 67663 | Chloroform | 0.0081487
KS | WELLHEAD COMPRESSOR ENGINES | 2310023202 | 71432 | Benzene | 0.1258
KS | WELLHEAD COMPRESSOR ENGINES | 2310023202 | 75003 | Ethyl chloride | 0.00053467
KS | WELLHEAD COMPRESSOR ENGINES | 2310023202 | 75014 | Vinyl chloride | 0.0042602
KS | WELLHEAD COMPRESSOR ENGINES | 2310023202 | 75070 | Acetaldehyde | 2.3903
KS | WELLHEAD COMPRESSOR ENGINES | 2310023202 | 75092 | Methylene chloride | 0.0057184
KS | WELLHEAD COMPRESSOR ENGINES | 2310023202 | 75343 | Dichloroethane, 1,1- | 0.0067477
KS | WELLHEAD COMPRESSOR ENGINES | 2310023202 | 78875 | Propylene dichloride | 0.0076912
KS | WELLHEAD COMPRESSOR ENGINES | 2310023202 | 79005 | Trichloroethane, 1,1,2- | 0.0090922
KS | WELLHEAD COMPRESSOR ENGINES | 2310023202 | 79345 | Tetrachloroethane, 1,1,2,2- | 0.011437
KS | WELLHEAD COMPRESSOR ENGINES | 2310023202 | 91203 | Naphthalene | 0.021272
KS | WELLHEAD COMPRESSOR ENGINES | 2310023202 | 92524 | Biphenyl | 0.060615
KS | WELLHEAD COMPRESSOR ENGINES | 2310023202 | CH4 | Methane | 388.3446
KS | WELLHEAD COMPRESSOR ENGINES | 2310023202 | CO | Carbon Monoxide | 153.7462
KS | WELLHEAD COMPRESSOR ENGINES | 2310023202 | CO2 | Carbon Dioxide | 34174.3246
KS | WELLHEAD COMPRESSOR ENGINES | 2310023202 | N2O | Nitrous Oxide | 0.065067
KS | WELLHEAD COMPRESSOR ENGINES | 2310023202 | NOX | Nitrogen Oxides | 263.1423
KS | WELLHEAD COMPRESSOR ENGINES | 2310023202 | PM10-FIL | PM10 Filterable | 0.023953
KS | WELLHEAD COMPRESSOR ENGINES | 2310023202 | PM10-PRI | PM10 Primary (Filt + Cond) | 3.1027
KS | WELLHEAD COMPRESSOR ENGINES | 2310023202 | PM25-FIL | PM2.5 Filterable | 0.023953
KS | WELLHEAD COMPRESSOR ENGINES | 2310023202 | PM25-PRI | PM2.5 Primary (Filt + Cond) | 3.1027
KS | WELLHEAD COMPRESSOR ENGINES | 2310023202 | PM-CON | PM Condensible | 3.0788
KS | WELLHEAD COMPRESSOR ENGINES | 2310023202 | SO2 | Sulfur Dioxide | 0.18268
KS | WELLHEAD COMPRESSOR ENGINES | 2310023202 | VOC | Volatile Organic Compounds | 33.7236
KS | WELLHEAD COMPRESSOR ENGINES | 2310023302 | 100414 | Ethyl Benzene | 0.01789
KS | WELLHEAD COMPRESSOR ENGINES | 2310023302 | 100425 | Styrene | 0.0085839
KS | WELLHEAD COMPRESSOR ENGINES | 2310023302 | 106934 | Ethylene dibromide | 0.015364
KS | WELLHEAD COMPRESSOR ENGINES | 2310023302 | 106990 | 1,3-Butadiene | 0.47825
KS | WELLHEAD COMPRESSOR ENGINES | 2310023302 | 107028 | Acrolein | 1.8971
KS | WELLHEAD COMPRESSOR ENGINES | 2310023302 | 108883 | Toluene | 0.40251
KS | WELLHEAD COMPRESSOR ENGINES | 2310023302 | 108907 | Chlorobenzene | 0.0093052
KS | WELLHEAD COMPRESSOR ENGINES | 2310023302 | 1330207 | Xylenes | 0.14066
KS | WELLHEAD COMPRESSOR ENGINES | 2310023302 | 250 | Polycyclic Aromatic Hydrocarbons (PAH) | 0.10171
KS | WELLHEAD COMPRESSOR ENGINES | 2310023302 | 50000 | Formaldehyde | 14.7877
KS | WELLHEAD COMPRESSOR ENGINES | 2310023302 | 542756 | Dichloropropene, 1,3- | 0.009161
KS | WELLHEAD COMPRESSOR ENGINES | 2310023302 | 67561 | Methanol | 2.2073
KS | WELLHEAD COMPRESSOR ENGINES | 2310023302 | 67663 | Chloroform | 0.0098823
KS | WELLHEAD COMPRESSOR ENGINES | 2310023302 | 71432 | Benzene | 1.1397
KS | WELLHEAD COMPRESSOR ENGINES | 2310023302 | 75014 | Vinyl chloride | 0.0051792
KS | WELLHEAD COMPRESSOR ENGINES | 2310023302 | 75070 | Acetaldehyde | 2.0125
KS | WELLHEAD COMPRESSOR ENGINES | 2310023302 | 75092 | Methylene chloride | 0.032514
KS | WELLHEAD COMPRESSOR ENGINES | 2310023302 | 75343 | Dichloroethane, 1,1- | 0.0081511
KS | WELLHEAD COMPRESSOR ENGINES | 2310023302 | 78875 | Propylene dichloride | 0.0093774
KS | WELLHEAD COMPRESSOR ENGINES | 2310023302 | 79005 | Trichloroethane, 1,1,2- | 0.011036
KS | WELLHEAD COMPRESSOR ENGINES | 2310023302 | 79345 | Tetrachloroethane, 1,1,2,2- | 0.01825
KS | WELLHEAD COMPRESSOR ENGINES | 2310023302 | 91203 | Naphthalene | 0.070042
KS | WELLHEAD COMPRESSOR ENGINES | 2310023302 | CH4 | Methane | 205.9976
KS | WELLHEAD COMPRESSOR ENGINES | 2310023302 | CO | Carbon Monoxide | 2471.0833
KS | WELLHEAD COMPRESSOR ENGINES | 2310023302 | CO2 | Carbon Dioxide | 98520.5865
KS | WELLHEAD COMPRESSOR ENGINES | 2310023302 | N2O | Nitrous Oxide | 0.18758
KS | WELLHEAD COMPRESSOR ENGINES | 2310023302 | NOX | Nitrogen Oxides | 1598.1078
KS | WELLHEAD COMPRESSOR ENGINES | 2310023302 | PM10-FIL | PM10 Filterable | 8.5086
KS | WELLHEAD COMPRESSOR ENGINES | 2310023302 | PM10-PRI | PM10 Primary (Filt + Cond) | 17.3844
KS | WELLHEAD COMPRESSOR ENGINES | 2310023302 | PM25-FIL | PM2.5 Filterable | 8.5086
KS | WELLHEAD COMPRESSOR ENGINES | 2310023302 | PM25-PRI | PM2.5 Primary (Filt + Cond) | 17.3844
KS | WELLHEAD COMPRESSOR ENGINES | 2310023302 | PM-CON | PM Condensible | 8.8758
KS | WELLHEAD COMPRESSOR ENGINES | 2310023302 | SO2 | Sulfur Dioxide | 0.52664
KS | WELLHEAD COMPRESSOR ENGINES | 2310023302 | VOC | Volatile Organic Compounds | 23.3598
KY | ARTIFICIAL LIFTS | 2310011600 | 100414 | Ethyl Benzene | 0.061712
KY | ARTIFICIAL LIFTS | 2310011600 | 100425 | Styrene | 0.029611
KY | ARTIFICIAL LIFTS | 2310011600 | 106934 | Ethylene dibromide | 0.053001
KY | ARTIFICIAL LIFTS | 2310011600 | 106990 | 1,3-Butadiene | 1.6498
KY | ARTIFICIAL LIFTS | 2310011600 | 107028 | Acrolein | 6.5443
KY | ARTIFICIAL LIFTS | 2310011600 | 108883 | Toluene | 1.3885
KY | ARTIFICIAL LIFTS | 2310011600 | 108907 | Chlorobenzene | 0.032099
KY | ARTIFICIAL LIFTS | 2310011600 | 1330207 | Xylenes | 0.48524
KY | ARTIFICIAL LIFTS | 2310011600 | 250 | Polycyclic Aromatic Hydrocarbons (PAH) | 0.35085
KY | ARTIFICIAL LIFTS | 2310011600 | 50000 | Formaldehyde | 51.0119
KY | ARTIFICIAL LIFTS | 2310011600 | 542756 | Dichloropropene, 1,3- | 0.031602
KY | ARTIFICIAL LIFTS | 2310011600 | 67561 | Methanol | 7.6143
KY | ARTIFICIAL LIFTS | 2310011600 | 67663 | Chloroform | 0.03409
KY | ARTIFICIAL LIFTS | 2310011600 | 71432 | Benzene | 3.9317
KY | ARTIFICIAL LIFTS | 2310011600 | 75014 | Vinyl chloride | 0.017866
KY | ARTIFICIAL LIFTS | 2310011600 | 75070 | Acetaldehyde | 6.9424
KY | ARTIFICIAL LIFTS | 2310011600 | 75092 | Methylene chloride | 0.11216
KY | ARTIFICIAL LIFTS | 2310011600 | 75343 | Dichloroethane, 1,1- | 0.028118
KY | ARTIFICIAL LIFTS | 2310011600 | 78875 | Propylene dichloride | 0.032348
KY | ARTIFICIAL LIFTS | 2310011600 | 79005 | Trichloroethane, 1,1,2- | 0.038071
KY | ARTIFICIAL LIFTS | 2310011600 | 79345 | Tetrachloroethane, 1,1,2,2- | 0.062955
KY | ARTIFICIAL LIFTS | 2310011600 | 91203 | Naphthalene | 0.24162
KY | ARTIFICIAL LIFTS | 2310011600 | CH4 | Methane | 626.1448
KY | ARTIFICIAL LIFTS | 2310011600 | CO | Carbon Monoxide | 9555.5154
KY | ARTIFICIAL LIFTS | 2310011600 | CO2 | Carbon Dioxide | 299460.5434
KY | ARTIFICIAL LIFTS | 2310011600 | N2O | Nitrous Oxide | 0.57016
KY | ARTIFICIAL LIFTS | 2310011600 | NOX | Nitrogen Oxides | 6179.7768
KY | ARTIFICIAL LIFTS | 2310011600 | PM10-FIL | PM10 Filterable | 25.8625
KY | ARTIFICIAL LIFTS | 2310011600 | PM10-PRI | PM10 Primary (Filt + Cond) | 52.8412
KY | ARTIFICIAL LIFTS | 2310011600 | PM25-FIL | PM2.5 Filterable | 25.8625
KY | ARTIFICIAL LIFTS | 2310011600 | PM25-PRI | PM2.5 Primary (Filt + Cond) | 52.8412
KY | ARTIFICIAL LIFTS | 2310011600 | PM-CON | PM Condensible | 26.9787
KY | ARTIFICIAL LIFTS | 2310011600 | SO2 | Sulfur Dioxide | 1.6008
KY | ARTIFICIAL LIFTS | 2310011600 | VOC | Volatile Organic Compounds | 80.5821
KY | ASSOCIATED GAS | 2310011001 | 100414 | Ethyl Benzene | 0.0090306
KY | ASSOCIATED GAS | 2310011001 | 108883 | Toluene | 0.0039263
KY | ASSOCIATED GAS | 2310011001 | 1330207 | Xylenes | 0.096033
KY | ASSOCIATED GAS | 2310011001 | 50000 | Formaldehyde | 21.8245
KY | ASSOCIATED GAS | 2310011001 | 71432 | Benzene | 0.092269
KY | ASSOCIATED GAS | 2310011001 | 7783064 | Hydrogen Sulfide | 0
KY | ASSOCIATED GAS | 2310011001 | CH4 | Methane | 153.8268
KY | ASSOCIATED GAS | 2310011001 | CO | Carbon Monoxide | 81.4936
KY | ASSOCIATED GAS | 2310011001 | CO2 | Carbon Dioxide | 26822.4557
KY | ASSOCIATED GAS | 2310011001 | N2O | Nitrous Oxide | 0.27237
KY | ASSOCIATED GAS | 2310011001 | NOX | Nitrogen Oxides | 18.4018
KY | ASSOCIATED GAS | 2310011001 | SO2 | Sulfur Dioxide | 230.4386
KY | ASSOCIATED GAS | 2310011001 | VOC | Volatile Organic Compounds | 119.7534
KY | CBM DEWATERING PUMPS | 2310023000 | 100414 | Ethyl Benzene | 0
KY | CBM DEWATERING PUMPS | 2310023000 | 100425 | Styrene | 0
KY | CBM DEWATERING PUMPS | 2310023000 | 106934 | Ethylene dibromide | 0
KY | CBM DEWATERING PUMPS | 2310023000 | 106990 | 1,3-Butadiene | 0
KY | CBM DEWATERING PUMPS | 2310023000 | 107028 | Acrolein | 0
KY | CBM DEWATERING PUMPS | 2310023000 | 108883 | Toluene | 0
KY | CBM DEWATERING PUMPS | 2310023000 | 108907 | Chlorobenzene | 0
KY | CBM DEWATERING PUMPS | 2310023000 | 1330207 | Xylenes | 0
KY | CBM DEWATERING PUMPS | 2310023000 | 250 | Polycyclic Aromatic Hydrocarbons (PAH) | 0
KY | CBM DEWATERING PUMPS | 2310023000 | 50000 | Formaldehyde | 0
KY | CBM DEWATERING PUMPS | 2310023000 | 542756 | Dichloropropene, 1,3- | 0
KY | CBM DEWATERING PUMPS | 2310023000 | 67561 | Methanol | 0
KY | CBM DEWATERING PUMPS | 2310023000 | 67663 | Chloroform | 0
KY | CBM DEWATERING PUMPS | 2310023000 | 71432 | Benzene | 0
KY | CBM DEWATERING PUMPS | 2310023000 | 75014 | Vinyl chloride | 0
KY | CBM DEWATERING PUMPS | 2310023000 | 75070 | Acetaldehyde | 0
KY | CBM DEWATERING PUMPS | 2310023000 | 75092 | Methylene chloride | 0
KY | CBM DEWATERING PUMPS | 2310023000 | 75343 | Dichloroethane, 1,1- | 0
KY | CBM DEWATERING PUMPS | 2310023000 | 78875 | Propylene dichloride | 0
KY | CBM DEWATERING PUMPS | 2310023000 | 79005 | Trichloroethane, 1,1,2- | 0
KY | CBM DEWATERING PUMPS | 2310023000 | 79345 | Tetrachloroethane, 1,1,2,2- | 0
KY | CBM DEWATERING PUMPS | 2310023000 | 91203 | Naphthalene | 0
KY | CBM DEWATERING PUMPS | 2310023000 | CH4 | Methane | 0
KY | CBM DEWATERING PUMPS | 2310023000 | CO | Carbon Monoxide | 0
KY | CBM DEWATERING PUMPS | 2310023000 | CO2 | Carbon Dioxide | 0
KY | CBM DEWATERING PUMPS | 2310023000 | N2O | Nitrous Oxide | 0
KY | CBM DEWATERING PUMPS | 2310023000 | NOX | Nitrogen Oxides | 0
KY | CBM DEWATERING PUMPS | 2310023000 | PM10-FIL | PM10 Filterable | 0
KY | CBM DEWATERING PUMPS | 2310023000 | PM10-PRI | PM10 Primary (Filt + Cond) | 0
KY | CBM DEWATERING PUMPS | 2310023000 | PM25-FIL | PM2.5 Filterable | 0
KY | CBM DEWATERING PUMPS | 2310023000 | PM25-PRI | PM2.5 Primary (Filt + Cond) | 0
KY | CBM DEWATERING PUMPS | 2310023000 | PM-CON | PM Condensible | 0
KY | CBM DEWATERING PUMPS | 2310023000 | SO2 | Sulfur Dioxide | 0
KY | CBM DEWATERING PUMPS | 2310023000 | VOC | Volatile Organic Compounds | 0
KY | CONDENSATE TANKS | 2310021010 | 100414 | Ethyl Benzene | 0.132
KY | CONDENSATE TANKS | 2310021010 | 108883 | Toluene | 0.84336
KY | CONDENSATE TANKS | 2310021010 | 1330207 | Xylenes | 0.50326
KY | CONDENSATE TANKS | 2310021010 | 50000 | Formaldehyde | 3.4737
KY | CONDENSATE TANKS | 2310021010 | 71432 | Benzene | 0.67056
KY | CONDENSATE TANKS | 2310021010 | 7783064 | Hydrogen Sulfide | 0
KY | CONDENSATE TANKS | 2310021010 | CH4 | Methane | 88.8977
KY | CONDENSATE TANKS | 2310021010 | CO | Carbon Monoxide | 12.9711
KY | CONDENSATE TANKS | 2310021010 | CO2 | Carbon Dioxide | 4267.9123
KY | CONDENSATE TANKS | 2310021010 | N2O | Nitrous Oxide | 0.025955
KY | CONDENSATE TANKS | 2310021010 | NOX | Nitrogen Oxides | 2.929
KY | CONDENSATE TANKS | 2310021010 | SO2 | Sulfur Dioxide | 0
KY | CONDENSATE TANKS | 2310021010 | VOC | Volatile Organic Compounds | 244.5029
KY | CONDENSATE TANKS | 2310023010 | 100414 | Ethyl Benzene | 0.0012688
KY | CONDENSATE TANKS | 2310023010 | 108883 | Toluene | 0.0081061
KY | CONDENSATE TANKS | 2310023010 | 1330207 | Xylenes | 0.0048372
KY | CONDENSATE TANKS | 2310023010 | 50000 | Formaldehyde | 0.0050457
KY | CONDENSATE TANKS | 2310023010 | 71432 | Benzene | 0.0064452
KY | CONDENSATE TANKS | 2310023010 | 7783064 | Hydrogen Sulfide | 0
KY | CONDENSATE TANKS | 2310023010 | CH4 | Methane | 0.84068
KY | CONDENSATE TANKS | 2310023010 | CO | Carbon Monoxide | 0.018841
KY | CONDENSATE TANKS | 2310023010 | CO2 | Carbon Dioxide | 6.1992
KY | CONDENSATE TANKS | 2310023010 | N2O | Nitrous Oxide | 3.77e-05
KY | CONDENSATE TANKS | 2310023010 | NOX | Nitrogen Oxides | 0.0042544
KY | CONDENSATE TANKS | 2310023010 | SO2 | Sulfur Dioxide | 0
KY | CONDENSATE TANKS | 2310023010 | VOC | Volatile Organic Compounds | 2.1247
KY | CRUDE OIL TANKS | 2310010200 | 100414 | Ethyl Benzene | 0.18516
KY | CRUDE OIL TANKS | 2310010200 | 108883 | Toluene | 6.7841
KY | CRUDE OIL TANKS | 2310010200 | 1330207 | Xylenes | 0.83652
KY | CRUDE OIL TANKS | 2310010200 | 50000 | Formaldehyde | 2.7376
KY | CRUDE OIL TANKS | 2310010200 | 71432 | Benzene | 9.6259
KY | CRUDE OIL TANKS | 2310010200 | 7783064 | Hydrogen Sulfide | 6.0847
KY | CRUDE OIL TANKS | 2310010200 | CH4 | Methane | 65.7648
KY | CRUDE OIL TANKS | 2310010200 | CO | Carbon Monoxide | 10.2223
KY | CRUDE OIL TANKS | 2310010200 | CO2 | Carbon Dioxide | 3363.4824
KY | CRUDE OIL TANKS | 2310010200 | N2O | Nitrous Oxide | 0.026383
KY | CRUDE OIL TANKS | 2310010200 | NOX | Nitrogen Oxides | 2.3083
KY | CRUDE OIL TANKS | 2310010200 | SO2 | Sulfur Dioxide | 45.4835
KY | CRUDE OIL TANKS | 2310010200 | VOC | Volatile Organic Compounds | 495.2157
KY | DEHYDRATORS | 2310021400 | 100414 | Ethyl Benzene | 3.5315
KY | DEHYDRATORS | 2310021400 | 107028 | Acrolein | 0.00017698
KY | DEHYDRATORS | 2310021400 | 108883 | Toluene | 42.3782
KY | DEHYDRATORS | 2310021400 | 110543 | Hexane | 0.017351
KY | DEHYDRATORS | 2310021400 | 1330207 | Xylenes | 162.4495
KY | DEHYDRATORS | 2310021400 | 50000 | Formaldehyde | 0.00072297
KY | DEHYDRATORS | 2310021400 | 71432 | Benzene | 81.2248
KY | DEHYDRATORS | 2310021400 | 75070 | Acetaldehyde | 0.00015634
KY | DEHYDRATORS | 2310021400 | 7783064 | Hydrogen Sulfide | 0
KY | DEHYDRATORS | 2310021400 | 91203 | Naphthalene | 5.8802e-06
KY | DEHYDRATORS | 2310021400 | CH4 | Methane | 363.7677
KY | DEHYDRATORS | 2310021400 | CO | Carbon Monoxide | 0.80973
KY | DEHYDRATORS | 2310021400 | CO2 | Carbon Dioxide | 1156.7581
KY | DEHYDRATORS | 2310021400 | N2O | Nitrous Oxide | 0.021207
KY | DEHYDRATORS | 2310021400 | NOX | Nitrogen Oxides | 0.56103
KY | DEHYDRATORS | 2310021400 | PM10-FIL | PM10 Filterable | 0.018315
KY | DEHYDRATORS | 2310021400 | PM10-PRI | PM10 Primary (Filt + Cond) | 0.073261
KY | DEHYDRATORS | 2310021400 | PM25-FIL | PM2.5 Filterable | 0.018315
KY | DEHYDRATORS | 2310021400 | PM25-PRI | PM2.5 Primary (Filt + Cond) | 0.073261
KY | DEHYDRATORS | 2310021400 | PM-CON | PM Condensible | 0.054946
KY | DEHYDRATORS | 2310021400 | SO2 | Sulfur Dioxide | 0.0057838
KY | DEHYDRATORS | 2310021400 | VOC | Volatile Organic Compounds | 353.204
KY | DEHYDRATORS | 2310023400 | 100414 | Ethyl Benzene | 0.0029304
KY | DEHYDRATORS | 2310023400 | 107028 | Acrolein | 4.8796e-08
KY | DEHYDRATORS | 2310023400 | 108883 | Toluene | 0.035165
KY | DEHYDRATORS | 2310023400 | 110543 | Hexane | 4.7839e-06
KY | DEHYDRATORS | 2310023400 | 1330207 | Xylenes | 0.1348
KY | DEHYDRATORS | 2310023400 | 50000 | Formaldehyde | 1.9933e-07
KY | DEHYDRATORS | 2310023400 | 71432 | Benzene | 0.067399
KY | DEHYDRATORS | 2310023400 | 75070 | Acetaldehyde | 4.3103e-08
KY | DEHYDRATORS | 2310023400 | 7783064 | Hydrogen Sulfide | 0
KY | DEHYDRATORS | 2310023400 | 91203 | Naphthalene | 1.6212e-09
KY | DEHYDRATORS | 2310023400 | CH4 | Methane | 0.30184
KY | DEHYDRATORS | 2310023400 | CO | Carbon Monoxide | 0.00022325
KY | DEHYDRATORS | 2310023400 | CO2 | Carbon Dioxide | 0.31893
KY | DEHYDRATORS | 2310023400 | N2O | Nitrous Oxide | 5.847e-06
KY | DEHYDRATORS | 2310023400 | NOX | Nitrogen Oxides | 0.00015468
KY | DEHYDRATORS | 2310023400 | PM10-FIL | PM10 Filterable | 5.0497e-06
KY | DEHYDRATORS | 2310023400 | PM10-PRI | PM10 Primary (Filt + Cond) | 2.0199e-05
KY | DEHYDRATORS | 2310023400 | PM25-FIL | PM2.5 Filterable | 5.0497e-06
KY | DEHYDRATORS | 2310023400 | PM25-PRI | PM2.5 Primary (Filt + Cond) | 2.0199e-05
KY | DEHYDRATORS | 2310023400 | PM-CON | PM Condensible | 1.5149e-05
KY | DEHYDRATORS | 2310023400 | SO2 | Sulfur Dioxide | 1.5946e-06
KY | DEHYDRATORS | 2310023400 | VOC | Volatile Organic Compounds | 0.29305
KY | DRILL RIGS | 2310000220 | 100414 | Ethyl Benzene | 0.0016052
KY | DRILL RIGS | 2310000220 | 100425 | Styrene | 0
KY | DRILL RIGS | 2310000220 | 106990 | 1,3-Butadiene | 0.00061666
KY | DRILL RIGS | 2310000220 | 108883 | Toluene | 0.012546
KY | DRILL RIGS | 2310000220 | 110543 | Hexane | 9.3487e-05
KY | DRILL RIGS | 2310000220 | 123386 | Propionaldehyde | 0.0075718
KY | DRILL RIGS | 2310000220 | 1330207 | Xylenes | 0.0051112
KY | DRILL RIGS | 2310000220 | 50000 | Formaldehyde | 0.096505
KY | DRILL RIGS | 2310000220 | 540841 | 2,2,4-Trimethylpentane | 0.0026638
KY | DRILL RIGS | 2310000220 | 67561 | Methanol | 0.00011502
KY | DRILL RIGS | 2310000220 | 71432 | Benzene | 0.017321
KY | DRILL RIGS | 2310000220 | 7439921 | Lead | 1.1286e-05
KY | DRILL RIGS | 2310000220 | 7439965 | Manganese | 5.9894e-06
KY | DRILL RIGS | 2310000220 | 7439976 | Mercury | 5.9206e-08
KY | DRILL RIGS | 2310000220 | 7440020 | Nickel | 1.0287e-05
KY | DRILL RIGS | 2310000220 | 7440360 | Antimony | 9.6739e-06
KY | DRILL RIGS | 2310000220 | 7440382 | Arsenic | 4.4543e-06
KY | DRILL RIGS | 2310000220 | 7440439 | Cadmium | 1.0749e-05
KY | DRILL RIGS | 2310000220 | 7440484 | Cobalt | 2.9559e-06
KY | DRILL RIGS | 2310000220 | 75070 | Acetaldehyde | 0.034668
KY | DRILL RIGS | 2310000220 | 7723140 | Phosphorus | 3.4127e-05
KY | DRILL RIGS | 2310000220 | 7782492 | Selenium | 2.6872e-06
KY | DRILL RIGS | 2310000220 | 7782505 | Chlorine | 9.2439e-05
KY | DRILL RIGS | 2310000220 | 91203 | Naphthalene | 0.0016041
KY | DRILL RIGS | 2310000220 | 98828 | Cumene | 5.751e-05
KY | DRILL RIGS | 2310000220 | CH4 | Methane | 0.034973
KY | DRILL RIGS | 2310000220 | CO | Carbon Monoxide | 1.9663
KY | DRILL RIGS | 2310000220 | CO2 | Carbon Dioxide | 2841.3312
KY | DRILL RIGS | 2310000220 | N2O | Nitrous Oxide | 0
KY | DRILL RIGS | 2310000220 | NOX | Nitrogen Oxides | 6.9228
KY | DRILL RIGS | 2310000220 | PM10-FIL | PM10 Filterable | 0.26872
KY | DRILL RIGS | 2310000220 | PM10-PRI | PM10 Primary (Filt + Cond) | 0.26872
KY | DRILL RIGS | 2310000220 | PM25-FIL | PM2.5 Filterable | 0.26066
KY | DRILL RIGS | 2310000220 | PM25-PRI | PM2.5 Primary (Filt + Cond) | 0.26066
KY | DRILL RIGS | 2310000220 | PM-CON | PM Condensible | 0
KY | DRILL RIGS | 2310000220 | SO2 | Sulfur Dioxide | 0.0082949
KY | DRILL RIGS | 2310000220 | VOC | Volatile Organic Compounds | 0.34662
KY | FUGITIVES | 2310011501 | 100414 | Ethyl Benzene | 0.14962
KY | FUGITIVES | 2310011501 | 108883 | Toluene | 2.2076
KY | FUGITIVES | 2310011501 | 1330207 | Xylenes | 0.63068
KY | FUGITIVES | 2310011501 | 71432 | Benzene | 2.4944
KY | FUGITIVES | 2310011501 | 7783064 | Hydrogen Sulfide | 0.31546
KY | FUGITIVES | 2310011501 | CH4 | Methane | 2530.4085
KY | FUGITIVES | 2310011501 | CO2 | Carbon Dioxide | 118.4089
KY | FUGITIVES | 2310011501 | VOC | Volatile Organic Compounds | 605.0045
KY | FUGITIVES | 2310011502 | 100414 | Ethyl Benzene | 0.050637
KY | FUGITIVES | 2310011502 | 108883 | Toluene | 0.69106
KY | FUGITIVES | 2310011502 | 1330207 | Xylenes | 0.19904
KY | FUGITIVES | 2310011502 | 71432 | Benzene | 0.78725
KY | FUGITIVES | 2310011502 | 7783064 | Hydrogen Sulfide | 0.2124
KY | FUGITIVES | 2310011502 | CH4 | Methane | 852.9971
KY | FUGITIVES | 2310011502 | CO2 | Carbon Dioxide | 39.7018
KY | FUGITIVES | 2310011502 | VOC | Volatile Organic Compounds | 206.8658
KY | FUGITIVES | 2310011503 | 100414 | Ethyl Benzene | 0.010708
KY | FUGITIVES | 2310011503 | 108883 | Toluene | 0.16676
KY | FUGITIVES | 2310011503 | 1330207 | Xylenes | 0.047386
KY | FUGITIVES | 2310011503 | 71432 | Benzene | 0.18741
KY | FUGITIVES | 2310011503 | 7783064 | Hydrogen Sulfide | 0.0064742
KY | FUGITIVES | 2310011503 | CH4 | Methane | 327.2373
KY | FUGITIVES | 2310011503 | CO2 | Carbon Dioxide | 14.2431
KY | FUGITIVES | 2310011503 | VOC | Volatile Organic Compounds | 48.6572
KY | FUGITIVES | 2310011505 | 100414 | Ethyl Benzene | 0.80523
KY | FUGITIVES | 2310011505 | 108883 | Toluene | 11.3959
KY | FUGITIVES | 2310011505 | 1330207 | Xylenes | 3.2696
KY | FUGITIVES | 2310011505 | 71432 | Benzene | 12.9318
KY | FUGITIVES | 2310011505 | 7783064 | Hydrogen Sulfide | 2.6122
KY | FUGITIVES | 2310011505 | CH4 | Methane | 14082.7224
KY | FUGITIVES | 2310011505 | CO2 | Carbon Dioxide | 653.3998
KY | FUGITIVES | 2310011505 | VOC | Volatile Organic Compounds | 3293.1162
KY | FUGITIVES | 2310021501 | 100414 | Ethyl Benzene | 0.18288
KY | FUGITIVES | 2310021501 | 108883 | Toluene | 2.8673
KY | FUGITIVES | 2310021501 | 1330207 | Xylenes | 0.81428
KY | FUGITIVES | 2310021501 | 71432 | Benzene | 3.2204
KY | FUGITIVES | 2310021501 | 7783064 | Hydrogen Sulfide | 0.061863
KY | FUGITIVES | 2310021501 | CH4 | Methane | 2556.0572
KY | FUGITIVES | 2310021501 | CO2 | Carbon Dioxide | 124.3765
KY | FUGITIVES | 2310021501 | VOC | Volatile Organic Compounds | 708.8347
KY | FUGITIVES | 2310021502 | 100414 | Ethyl Benzene | 0.048992
KY | FUGITIVES | 2310021502 | 108883 | Toluene | 0.76361
KY | FUGITIVES | 2310021502 | 1330207 | Xylenes | 0.21698
KY | FUGITIVES | 2310021502 | 71432 | Benzene | 0.85814
KY | FUGITIVES | 2310021502 | 7783064 | Hydrogen Sulfide | 0.024105
KY | FUGITIVES | 2310021502 | CH4 | Methane | 682.0104
KY | FUGITIVES | 2310021502 | CO2 | Carbon Dioxide | 33.1875
KY | FUGITIVES | 2310021502 | VOC | Volatile Organic Compounds | 189.2073
KY | FUGITIVES | 2310021503 | 100414 | Ethyl Benzene | 0.0061047
KY | FUGITIVES | 2310021503 | 108883 | Toluene | 0.095932
KY | FUGITIVES | 2310021503 | 1330207 | Xylenes | 0.027237
KY | FUGITIVES | 2310021503 | 71432 | Benzene | 0.10772
KY | FUGITIVES | 2310021503 | 7783064 | Hydrogen Sulfide | 0.0017099
KY | FUGITIVES | 2310021503 | CH4 | Methane | 87.5743
KY | FUGITIVES | 2310021503 | CO2 | Carbon Dioxide | 4.2413
KY | FUGITIVES | 2310021503 | VOC | Volatile Organic Compounds | 23.7778
KY | FUGITIVES | 2310021505 | 100414 | Ethyl Benzene | 0.88009
KY | FUGITIVES | 2310021505 | 108883 | Toluene | 13.7601
KY | FUGITIVES | 2310021505 | 1330207 | Xylenes | 3.9087
KY | FUGITIVES | 2310021505 | 71432 | Benzene | 15.4587
KY | FUGITIVES | 2310021505 | 7783064 | Hydrogen Sulfide | 0.36195
KY | FUGITIVES | 2310021505 | CH4 | Methane | 12283.5074
KY | FUGITIVES | 2310021505 | CO2 | Carbon Dioxide | 597.6614
KY | FUGITIVES | 2310021505 | VOC | Volatile Organic Compounds | 3405.5699
KY | FUGITIVES | 2310021506 | 100414 | Ethyl Benzene | 0
KY | FUGITIVES | 2310021506 | 108883 | Toluene | 0
KY | FUGITIVES | 2310021506 | 1330207 | Xylenes | 0
KY | FUGITIVES | 2310021506 | 71432 | Benzene | 0
KY | FUGITIVES | 2310021506 | 7783064 | Hydrogen Sulfide | 0.032482
KY | FUGITIVES | 2310021506 | CH4 | Methane | 1852.0441
KY | FUGITIVES | 2310021506 | CO2 | Carbon Dioxide | 89.4753
KY | FUGITIVES | 2310021506 | VOC | Volatile Organic Compounds | 523.4676
KY | FUGITIVES | 2310023511 | 100414 | Ethyl Benzene | 7.7483e-05
KY | FUGITIVES | 2310023511 | 108883 | Toluene | 0.0012171
KY | FUGITIVES | 2310023511 | 1330207 | Xylenes | 0.00034557
KY | FUGITIVES | 2310023511 | 71432 | Benzene | 0.0013667
KY | FUGITIVES | 2310023511 | 7783064 | Hydrogen Sulfide | 2.233e-05
KY | FUGITIVES | 2310023511 | CH4 | Methane | 1.0818
KY | FUGITIVES | 2310023511 | CO2 | Carbon Dioxide | 0.052662
KY | FUGITIVES | 2310023511 | VOC | Volatile Organic Compounds | 0.30048
KY | FUGITIVES | 2310023512 | 100414 | Ethyl Benzene | 4.0755e-05
KY | FUGITIVES | 2310023512 | 108883 | Toluene | 0.00063885
KY | FUGITIVES | 2310023512 | 1330207 | Xylenes | 0.00018143
KY | FUGITIVES | 2310023512 | 71432 | Benzene | 0.00071753
KY | FUGITIVES | 2310023512 | 7783064 | Hydrogen Sulfide | 1.3888e-05
KY | FUGITIVES | 2310023512 | CH4 | Methane | 0.56788
KY | FUGITIVES | 2310023512 | CO2 | Carbon Dioxide | 0.027648
KY | FUGITIVES | 2310023512 | VOC | Volatile Organic Compounds | 0.15778
KY | FUGITIVES | 2310023513 | 100414 | Ethyl Benzene | 5.0484e-06
KY | FUGITIVES | 2310023513 | 108883 | Toluene | 7.9433e-05
KY | FUGITIVES | 2310023513 | 1330207 | Xylenes | 2.255e-05
KY | FUGITIVES | 2310023513 | 71432 | Benzene | 8.9184e-05
KY | FUGITIVES | 2310023513 | 7783064 | Hydrogen Sulfide | 1.24e-06
KY | FUGITIVES | 2310023513 | CH4 | Methane | 0.070596
KY | FUGITIVES | 2310023513 | CO2 | Carbon Dioxide | 0.0034363
KY | FUGITIVES | 2310023513 | VOC | Volatile Organic Compounds | 0.019604
KY | FUGITIVES | 2310023515 | 100414 | Ethyl Benzene | 0.00041652
KY | FUGITIVES | 2310023515 | 108883 | Toluene | 0.0065261
KY | FUGITIVES | 2310023515 | 1330207 | Xylenes | 0.0018534
KY | FUGITIVES | 2310023515 | 71432 | Benzene | 0.0073303
KY | FUGITIVES | 2310023515 | 7783064 | Hydrogen Sulfide | 0.00014662
KY | FUGITIVES | 2310023515 | CH4 | Methane | 5.8013
KY | FUGITIVES | 2310023515 | CO2 | Carbon Dioxide | 0.28245
KY | FUGITIVES | 2310023515 | VOC | Volatile Organic Compounds | 1.612
KY | FUGITIVES | 2310023516 | 100414 | Ethyl Benzene | 0
KY | FUGITIVES | 2310023516 | 108883 | Toluene | 0
KY | FUGITIVES | 2310023516 | 1330207 | Xylenes | 0
KY | FUGITIVES | 2310023516 | 71432 | Benzene | 0
KY | FUGITIVES | 2310023516 | 7783064 | Hydrogen Sulfide | 1.5676e-05
KY | FUGITIVES | 2310023516 | CH4 | Methane | 0.88891
KY | FUGITIVES | 2310023516 | CO2 | Carbon Dioxide | 0.042999
KY | FUGITIVES | 2310023516 | VOC | Volatile Organic Compounds | 0.2527
KY | GAS-ACTUATED PUMPS | 2310023310 | 100414 | Ethyl Benzene | 0.00087818
KY | GAS-ACTUATED PUMPS | 2310023310 | 108883 | Toluene | 0.013832
KY | GAS-ACTUATED PUMPS | 2310023310 | 1330207 | Xylenes | 0.0039262
KY | GAS-ACTUATED PUMPS | 2310023310 | 71432 | Benzene | 0.015513
KY | GAS-ACTUATED PUMPS | 2310023310 | 7783064 | Hydrogen Sulfide | 0.00021194
KY | GAS-ACTUATED PUMPS | 2310023310 | CH4 | Methane | 12.0199
KY | GAS-ACTUATED PUMPS | 2310023310 | CO2 | Carbon Dioxide | 0.58144
KY | GAS-ACTUATED PUMPS | 2310023310 | VOC | Volatile Organic Compounds | 3.417
KY | GAS-ACTUATED PUMPS | 2310111401 | 100414 | Ethyl Benzene | 0.78095
KY | GAS-ACTUATED PUMPS | 2310111401 | 108883 | Toluene | 0.62963
KY | GAS-ACTUATED PUMPS | 2310111401 | 1330207 | Xylenes | 0.46783
KY | GAS-ACTUATED PUMPS | 2310111401 | 71432 | Benzene | 1.8535
KY | GAS-ACTUATED PUMPS | 2310111401 | 7783064 | Hydrogen Sulfide | 13.7359
KY | GAS-ACTUATED PUMPS | 2310111401 | CH4 | Methane | 1434.975
KY | GAS-ACTUATED PUMPS | 2310111401 | CO2 | Carbon Dioxide | 73.4106
KY | GAS-ACTUATED PUMPS | 2310111401 | VOC | Volatile Organic Compounds | 876.4785
KY | GAS-ACTUATED PUMPS | 2310121401 | 100414 | Ethyl Benzene | 1.0492
KY | GAS-ACTUATED PUMPS | 2310121401 | 108883 | Toluene | 16.5253
KY | GAS-ACTUATED PUMPS | 2310121401 | 1330207 | Xylenes | 4.6906
KY | GAS-ACTUATED PUMPS | 2310121401 | 71432 | Benzene | 18.5338
KY | GAS-ACTUATED PUMPS | 2310121401 | 7783064 | Hydrogen Sulfide | 0.25321
KY | GAS-ACTUATED PUMPS | 2310121401 | CH4 | Methane | 14416.693
KY | GAS-ACTUATED PUMPS | 2310121401 | CO2 | Carbon Dioxide | 695.149
KY | GAS-ACTUATED PUMPS | 2310121401 | VOC | Volatile Organic Compounds | 4085.6248
KY | HEATERS | 2310010100 | 107028 | Acrolein | 0.21402
KY | HEATERS | 2310010100 | 108883 | Toluene | 0.039633
KY | HEATERS | 2310010100 | 110543 | Hexane | 20.9819
KY | HEATERS | 2310010100 | 50000 | Formaldehyde | 0.87425
KY | HEATERS | 2310010100 | 71432 | Benzene | 0.024479
KY | HEATERS | 2310010100 | 75070 | Acetaldehyde | 0.18905
KY | HEATERS | 2310010100 | 91203 | Naphthalene | 0.0071105
KY | HEATERS | 2310010100 | CH4 | Methane | 26.8103
KY | HEATERS | 2310010100 | CO | Carbon Monoxide | 979.1573
KY | HEATERS | 2310010100 | CO2 | Carbon Dioxide | 1398796.1714
KY | HEATERS | 2310010100 | N2O | Nitrous Oxide | 25.6446
KY | HEATERS | 2310010100 | NOX | Nitrogen Oxides | 678.4161
KY | HEATERS | 2310010100 | PM10-FIL | PM10 Filterable | 22.1476
KY | HEATERS | 2310010100 | PM10-PRI | PM10 Primary (Filt + Cond) | 88.5904
KY | HEATERS | 2310010100 | PM25-FIL | PM2.5 Filterable | 22.1476
KY | HEATERS | 2310010100 | PM25-PRI | PM2.5 Primary (Filt + Cond) | 88.5904
KY | HEATERS | 2310010100 | PM-CON | PM Condensible | 66.4428
KY | HEATERS | 2310010100 | SO2 | Sulfur Dioxide | 0.009021
KY | HEATERS | 2310010100 | VOC | Volatile Organic Compounds | 64.1115
KY | HEATERS | 2310021100 | 107028 | Acrolein | 0.2252
KY | HEATERS | 2310021100 | 108883 | Toluene | 0.041703
KY | HEATERS | 2310021100 | 110543 | Hexane | 22.0781
KY | HEATERS | 2310021100 | 50000 | Formaldehyde | 0.91992
KY | HEATERS | 2310021100 | 71432 | Benzene | 0.025758
KY | HEATERS | 2310021100 | 75070 | Acetaldehyde | 0.19892
KY | HEATERS | 2310021100 | 91203 | Naphthalene | 0.007482
KY | HEATERS | 2310021100 | CH4 | Methane | 28.2109
KY | HEATERS | 2310021100 | CO | Carbon Monoxide | 1030.3094
KY | HEATERS | 2310021100 | CO2 | Carbon Dioxide | 1471870.6374
KY | HEATERS | 2310021100 | N2O | Nitrous Oxide | 26.9843
KY | HEATERS | 2310021100 | NOX | Nitrogen Oxides | 713.8573
KY | HEATERS | 2310021100 | PM10-FIL | PM10 Filterable | 23.3046
KY | HEATERS | 2310021100 | PM10-PRI | PM10 Primary (Filt + Cond) | 93.2185
KY | HEATERS | 2310021100 | PM25-FIL | PM2.5 Filterable | 23.3046
KY | HEATERS | 2310021100 | PM25-PRI | PM2.5 Primary (Filt + Cond) | 93.2185
KY | HEATERS | 2310021100 | PM-CON | PM Condensible | 69.9139
KY | HEATERS | 2310021100 | SO2 | Sulfur Dioxide | 1.3793e-05
KY | HEATERS | 2310021100 | VOC | Volatile Organic Compounds | 67.4607
KY | HEATERS | 2310023100 | 107028 | Acrolein | 0.00018089
KY | HEATERS | 2310023100 | 108883 | Toluene | 3.3499e-05
KY | HEATERS | 2310023100 | 110543 | Hexane | 0.017735
KY | HEATERS | 2310023100 | 50000 | Formaldehyde | 0.00073894
KY | HEATERS | 2310023100 | 71432 | Benzene | 2.069e-05
KY | HEATERS | 2310023100 | 75070 | Acetaldehyde | 0.00015979
KY | HEATERS | 2310023100 | 91203 | Naphthalene | 6.01e-06
KY | HEATERS | 2310023100 | CH4 | Methane | 0.022661
KY | HEATERS | 2310023100 | CO | Carbon Monoxide | 0.82761
KY | HEATERS | 2310023100 | CO2 | Carbon Dioxide | 1182.3028
KY | HEATERS | 2310023100 | N2O | Nitrous Oxide | 0.021676
KY | HEATERS | 2310023100 | NOX | Nitrogen Oxides | 0.57342
KY | HEATERS | 2310023100 | PM10-FIL | PM10 Filterable | 0.01872
KY | HEATERS | 2310023100 | PM10-PRI | PM10 Primary (Filt + Cond) | 0.074879
KY | HEATERS | 2310023100 | PM25-FIL | PM2.5 Filterable | 0.01872
KY | HEATERS | 2310023100 | PM25-PRI | PM2.5 Primary (Filt + Cond) | 0.074879
KY | HEATERS | 2310023100 | PM-CON | PM Condensible | 0.056159
KY | HEATERS | 2310023100 | SO2 | Sulfur Dioxide | 1.1115e-08
KY | HEATERS | 2310023100 | VOC | Volatile Organic Compounds | 0.054189
KY | HYDRAULIC FRACTURING | 2310000660 | 100414 | Ethyl Benzene | 0
KY | HYDRAULIC FRACTURING | 2310000660 | 100425 | Styrene | 0
KY | HYDRAULIC FRACTURING | 2310000660 | 106990 | 1,3-Butadiene | 0
KY | HYDRAULIC FRACTURING | 2310000660 | 107028 | Acrolein | 0
KY | HYDRAULIC FRACTURING | 2310000660 | 108883 | Toluene | 0
KY | HYDRAULIC FRACTURING | 2310000660 | 110543 | Hexane | 0
KY | HYDRAULIC FRACTURING | 2310000660 | 120127 | Anthracene | 0
KY | HYDRAULIC FRACTURING | 2310000660 | 123386 | Propionaldehyde | 0
KY | HYDRAULIC FRACTURING | 2310000660 | 129000 | Pyrene | 0
KY | HYDRAULIC FRACTURING | 2310000660 | 1330207 | Xylenes | 0
KY | HYDRAULIC FRACTURING | 2310000660 | 18540299 | Chromium (VI) | 0
KY | HYDRAULIC FRACTURING | 2310000660 | 191242 | Benzo[g,h,i,]Perylene | 0
KY | HYDRAULIC FRACTURING | 2310000660 | 193395 | Indeno[1,2,3-c,d]Pyrene | 0
KY | HYDRAULIC FRACTURING | 2310000660 | 205992 | Benzo[b]Fluoranthene | 0
KY | HYDRAULIC FRACTURING | 2310000660 | 206440 | Fluoranthene | 0
KY | HYDRAULIC FRACTURING | 2310000660 | 207089 | Benzo[k]Fluoranthene | 0
KY | HYDRAULIC FRACTURING | 2310000660 | 208968 | Acenaphthylene | 0
KY | HYDRAULIC FRACTURING | 2310000660 | 218019 | Chrysene | 0
KY | HYDRAULIC FRACTURING | 2310000660 | 50000 | Formaldehyde | 0
KY | HYDRAULIC FRACTURING | 2310000660 | 50328 | Benzo[a]Pyrene | 0
KY | HYDRAULIC FRACTURING | 2310000660 | 53703 | Dibenzo[a,h]Anthracene | 0
KY | HYDRAULIC FRACTURING | 2310000660 | 540841 | 2,2,4-Trimethylpentane | 0
KY | HYDRAULIC FRACTURING | 2310000660 | 56553 | Benz[a]Anthracene | 0
KY | HYDRAULIC FRACTURING | 2310000660 | 67561 | Methanol | 0
KY | HYDRAULIC FRACTURING | 2310000660 | 71432 | Benzene | 0
KY | HYDRAULIC FRACTURING | 2310000660 | 7439921 | Lead | 0
KY | HYDRAULIC FRACTURING | 2310000660 | 7439965 | Manganese | 0
KY | HYDRAULIC FRACTURING | 2310000660 | 7439976 | Mercury | 0
KY | HYDRAULIC FRACTURING | 2310000660 | 7440020 | Nickel | 0
KY | HYDRAULIC FRACTURING | 2310000660 | 7440360 | Antimony | 0
KY | HYDRAULIC FRACTURING | 2310000660 | 7440382 | Arsenic | 0
KY | HYDRAULIC FRACTURING | 2310000660 | 7440439 | Cadmium | 0
KY | HYDRAULIC FRACTURING | 2310000660 | 7440484 | Cobalt | 0
KY | HYDRAULIC FRACTURING | 2310000660 | 75070 | Acetaldehyde | 0
KY | HYDRAULIC FRACTURING | 2310000660 | 7723140 | Phosphorus | 0
KY | HYDRAULIC FRACTURING | 2310000660 | 7782492 | Selenium | 0
KY | HYDRAULIC FRACTURING | 2310000660 | 7782505 | Chlorine | 0
KY | HYDRAULIC FRACTURING | 2310000660 | 83329 | Acenaphthene | 0
KY | HYDRAULIC FRACTURING | 2310000660 | 85018 | Phenanthrene | 0
KY | HYDRAULIC FRACTURING | 2310000660 | 86737 | Fluorene | 0
KY | HYDRAULIC FRACTURING | 2310000660 | 91203 | Naphthalene | 0
KY | HYDRAULIC FRACTURING | 2310000660 | 98828 | Cumene | 0
KY | HYDRAULIC FRACTURING | 2310000660 | CH4 | Methane | 0
KY | HYDRAULIC FRACTURING | 2310000660 | CO | Carbon Monoxide | 0
KY | HYDRAULIC FRACTURING | 2310000660 | CO2 | Carbon Dioxide | 0
KY | HYDRAULIC FRACTURING | 2310000660 | NH3 | Ammonia | 0
KY | HYDRAULIC FRACTURING | 2310000660 | NOX | Nitrogen Oxides | 0
KY | HYDRAULIC FRACTURING | 2310000660 | PM10-FIL | PM10 Filterable | 0
KY | HYDRAULIC FRACTURING | 2310000660 | PM10-PRI | PM10 Primary (Filt + Cond) | 0
KY | HYDRAULIC FRACTURING | 2310000660 | PM25-FIL | PM2.5 Filterable | 0
KY | HYDRAULIC FRACTURING | 2310000660 | PM25-PRI | PM2.5 Primary (Filt + Cond) | 0
KY | HYDRAULIC FRACTURING | 2310000660 | PM-CON | PM Condensible | 0
KY | HYDRAULIC FRACTURING | 2310000660 | SO2 | Sulfur Dioxide | 0
KY | HYDRAULIC FRACTURING | 2310000660 | VOC | Volatile Organic Compounds | 0
KY | LATERAL/GATHERING COMPRESSOR ENGINES | 2310021251 | 100414 | Ethyl Benzene | 0.020119
KY | LATERAL/GATHERING COMPRESSOR ENGINES | 2310021251 | 100425 | Styrene | 0.01196
KY | LATERAL/GATHERING COMPRESSOR ENGINES | 2310021251 | 106934 | Ethylene dibromide | 0.02245
KY | LATERAL/GATHERING COMPRESSOR ENGINES | 2310021251 | 106990 | 1,3-Butadiene | 0.13531
KY | LATERAL/GATHERING COMPRESSOR ENGINES | 2310021251 | 107028 | Acrolein | 2.6048
KY | LATERAL/GATHERING COMPRESSOR ENGINES | 2310021251 | 108883 | Toluene | 0.20676
KY | LATERAL/GATHERING COMPRESSOR ENGINES | 2310021251 | 108907 | Chlorobenzene | 0.015406
KY | LATERAL/GATHERING COMPRESSOR ENGINES | 2310021251 | 108952 | Phenol | 0.012162
KY | LATERAL/GATHERING COMPRESSOR ENGINES | 2310021251 | 1330207 | Xylenes | 0.093246
KY | LATERAL/GATHERING COMPRESSOR ENGINES | 2310021251 | 250 | Polycyclic Aromatic Hydrocarbons (PAH) | 0.013632
KY | LATERAL/GATHERING COMPRESSOR ENGINES | 2310021251 | 50000 | Formaldehyde | 26.7574
KY | LATERAL/GATHERING COMPRESSOR ENGINES | 2310021251 | 540841 | 2,2,4-Trimethylpentane | 0.12669
KY | LATERAL/GATHERING COMPRESSOR ENGINES | 2310021251 | 542756 | Dichloropropene, 1,3- | 0.013379
KY | LATERAL/GATHERING COMPRESSOR ENGINES | 2310021251 | 67561 | Methanol | 1.2669
KY | LATERAL/GATHERING COMPRESSOR ENGINES | 2310021251 | 67663 | Chloroform | 0.014443
KY | LATERAL/GATHERING COMPRESSOR ENGINES | 2310021251 | 71432 | Benzene | 0.22298
KY | LATERAL/GATHERING COMPRESSOR ENGINES | 2310021251 | 75003 | Ethyl chloride | 0.00094766
KY | LATERAL/GATHERING COMPRESSOR ENGINES | 2310021251 | 75014 | Vinyl chloride | 0.0075509
KY | LATERAL/GATHERING COMPRESSOR ENGINES | 2310021251 | 75070 | Acetaldehyde | 4.2366
KY | LATERAL/GATHERING COMPRESSOR ENGINES | 2310021251 | 75092 | Methylene chloride | 0.010135
KY | LATERAL/GATHERING COMPRESSOR ENGINES | 2310021251 | 75343 | Dichloroethane, 1,1- | 0.01196
KY | LATERAL/GATHERING COMPRESSOR ENGINES | 2310021251 | 78875 | Propylene dichloride | 0.013632
KY | LATERAL/GATHERING COMPRESSOR ENGINES | 2310021251 | 79005 | Trichloroethane, 1,1,2- | 0.016115
KY | LATERAL/GATHERING COMPRESSOR ENGINES | 2310021251 | 79345 | Tetrachloroethane, 1,1,2,2- | 0.020271
KY | LATERAL/GATHERING COMPRESSOR ENGINES | 2310021251 | 91203 | Naphthalene | 0.037704
KY | LATERAL/GATHERING COMPRESSOR ENGINES | 2310021251 | 92524 | Biphenyl | 0.10744
KY | LATERAL/GATHERING COMPRESSOR ENGINES | 2310021251 | CH4 | Methane | 698.1908
KY | LATERAL/GATHERING COMPRESSOR ENGINES | 2310021251 | CO | Carbon Monoxide | 270.7422
KY | LATERAL/GATHERING COMPRESSOR ENGINES | 2310021251 | CO2 | Carbon Dioxide | 61440.7946
KY | LATERAL/GATHERING COMPRESSOR ENGINES | 2310021251 | N2O | Nitrous Oxide | 0.11698
KY | LATERAL/GATHERING COMPRESSOR ENGINES | 2310021251 | NOX | Nitrogen Oxides | 473.0942
KY | LATERAL/GATHERING COMPRESSOR ENGINES | 2310021251 | PM10-FIL | PM10 Filterable | 0.043064
KY | LATERAL/GATHERING COMPRESSOR ENGINES | 2310021251 | PM10-PRI | PM10 Primary (Filt + Cond) | 5.5783
KY | LATERAL/GATHERING COMPRESSOR ENGINES | 2310021251 | PM25-FIL | PM2.5 Filterable | 0.043064
KY | LATERAL/GATHERING COMPRESSOR ENGINES | 2310021251 | PM25-PRI | PM2.5 Primary (Filt + Cond) | 5.5783
KY | LATERAL/GATHERING COMPRESSOR ENGINES | 2310021251 | PM-CON | PM Condensible | 5.5353
KY | LATERAL/GATHERING COMPRESSOR ENGINES | 2310021251 | SO2 | Sulfur Dioxide | 0.32843
KY | LATERAL/GATHERING COMPRESSOR ENGINES | 2310021251 | VOC | Volatile Organic Compounds | 59.7724
KY | LATERAL/GATHERING COMPRESSOR ENGINES | 2310021351 | 100414 | Ethyl Benzene | 0.040029
KY | LATERAL/GATHERING COMPRESSOR ENGINES | 2310021351 | 100425 | Styrene | 0.019207
KY | LATERAL/GATHERING COMPRESSOR ENGINES | 2310021351 | 106934 | Ethylene dibromide | 0.034379
KY | LATERAL/GATHERING COMPRESSOR ENGINES | 2310021351 | 106990 | 1,3-Butadiene | 1.0701
KY | LATERAL/GATHERING COMPRESSOR ENGINES | 2310021351 | 107028 | Acrolein | 4.2449
KY | LATERAL/GATHERING COMPRESSOR ENGINES | 2310021351 | 108883 | Toluene | 0.90066
KY | LATERAL/GATHERING COMPRESSOR ENGINES | 2310021351 | 108907 | Chlorobenzene | 0.020821
KY | LATERAL/GATHERING COMPRESSOR ENGINES | 2310021351 | 1330207 | Xylenes | 0.31475
KY | LATERAL/GATHERING COMPRESSOR ENGINES | 2310021351 | 250 | Polycyclic Aromatic Hydrocarbons (PAH) | 0.22758
KY | LATERAL/GATHERING COMPRESSOR ENGINES | 2310021351 | 50000 | Formaldehyde | 33.0886
KY | LATERAL/GATHERING COMPRESSOR ENGINES | 2310021351 | 542756 | Dichloropropene, 1,3- | 0.020498
KY | LATERAL/GATHERING COMPRESSOR ENGINES | 2310021351 | 67561 | Methanol | 4.939
KY | LATERAL/GATHERING COMPRESSOR ENGINES | 2310021351 | 67663 | Chloroform | 0.022112
KY | LATERAL/GATHERING COMPRESSOR ENGINES | 2310021351 | 71432 | Benzene | 2.5502
KY | LATERAL/GATHERING COMPRESSOR ENGINES | 2310021351 | 75014 | Vinyl chloride | 0.011589
KY | LATERAL/GATHERING COMPRESSOR ENGINES | 2310021351 | 75070 | Acetaldehyde | 4.5032
KY | LATERAL/GATHERING COMPRESSOR ENGINES | 2310021351 | 75092 | Methylene chloride | 0.072751
KY | LATERAL/GATHERING COMPRESSOR ENGINES | 2310021351 | 75343 | Dichloroethane, 1,1- | 0.018239
KY | LATERAL/GATHERING COMPRESSOR ENGINES | 2310021351 | 78875 | Propylene dichloride | 0.020983
KY | LATERAL/GATHERING COMPRESSOR ENGINES | 2310021351 | 79005 | Trichloroethane, 1,1,2- | 0.024695
KY | LATERAL/GATHERING COMPRESSOR ENGINES | 2310021351 | 79345 | Tetrachloroethane, 1,1,2,2- | 0.040835
KY | LATERAL/GATHERING COMPRESSOR ENGINES | 2310021351 | 91203 | Naphthalene | 0.15672
KY | LATERAL/GATHERING COMPRESSOR ENGINES | 2310021351 | CH4 | Methane | 452.0696
KY | LATERAL/GATHERING COMPRESSOR ENGINES | 2310021351 | CO | Carbon Monoxide | 5637.4585
KY | LATERAL/GATHERING COMPRESSOR ENGINES | 2310021351 | CO2 | Carbon Dioxide | 216207.2104
KY | LATERAL/GATHERING COMPRESSOR ENGINES | 2310021351 | N2O | Nitrous Oxide | 0.41165
KY | LATERAL/GATHERING COMPRESSOR ENGINES | 2310021351 | NOX | Nitrogen Oxides | 3645.8771
KY | LATERAL/GATHERING COMPRESSOR ENGINES | 2310021351 | PM10-FIL | PM10 Filterable | 18.6724
KY | LATERAL/GATHERING COMPRESSOR ENGINES | 2310021351 | PM10-PRI | PM10 Primary (Filt + Cond) | 38.1507
KY | LATERAL/GATHERING COMPRESSOR ENGINES | 2310021351 | PM25-FIL | PM2.5 Filterable | 18.6724
KY | LATERAL/GATHERING COMPRESSOR ENGINES | 2310021351 | PM25-PRI | PM2.5 Primary (Filt + Cond) | 38.1507
KY | LATERAL/GATHERING COMPRESSOR ENGINES | 2310021351 | PM-CON | PM Condensible | 19.4783
KY | LATERAL/GATHERING COMPRESSOR ENGINES | 2310021351 | SO2 | Sulfur Dioxide | 1.1557
KY | LATERAL/GATHERING COMPRESSOR ENGINES | 2310021351 | VOC | Volatile Organic Compounds | 52.2692
KY | LATERAL/GATHERING COMPRESSOR ENGINES | 2310023251 | 100414 | Ethyl Benzene | 1.6682e-05
KY | LATERAL/GATHERING COMPRESSOR ENGINES | 2310023251 | 100425 | Styrene | 9.9165e-06
KY | LATERAL/GATHERING COMPRESSOR ENGINES | 2310023251 | 106934 | Ethylene dibromide | 1.8614e-05
KY | LATERAL/GATHERING COMPRESSOR ENGINES | 2310023251 | 106990 | 1,3-Butadiene | 0.00011219
KY | LATERAL/GATHERING COMPRESSOR ENGINES | 2310023251 | 107028 | Acrolein | 0.0021598
KY | LATERAL/GATHERING COMPRESSOR ENGINES | 2310023251 | 108883 | Toluene | 0.00017144
KY | LATERAL/GATHERING COMPRESSOR ENGINES | 2310023251 | 108907 | Chlorobenzene | 1.2774e-05
KY | LATERAL/GATHERING COMPRESSOR ENGINES | 2310023251 | 108952 | Phenol | 1.0085e-05
KY | LATERAL/GATHERING COMPRESSOR ENGINES | 2310023251 | 1330207 | Xylenes | 7.7315e-05
KY | LATERAL/GATHERING COMPRESSOR ENGINES | 2310023251 | 250 | Polycyclic Aromatic Hydrocarbons (PAH) | 1.1303e-05
KY | LATERAL/GATHERING COMPRESSOR ENGINES | 2310023251 | 50000 | Formaldehyde | 0.022186
KY | LATERAL/GATHERING COMPRESSOR ENGINES | 2310023251 | 540841 | 2,2,4-Trimethylpentane | 0.00010505
KY | LATERAL/GATHERING COMPRESSOR ENGINES | 2310023251 | 542756 | Dichloropropene, 1,3- | 1.1093e-05
KY | LATERAL/GATHERING COMPRESSOR ENGINES | 2310023251 | 67561 | Methanol | 0.0010505
KY | LATERAL/GATHERING COMPRESSOR ENGINES | 2310023251 | 67663 | Chloroform | 1.1975e-05
KY | LATERAL/GATHERING COMPRESSOR ENGINES | 2310023251 | 71432 | Benzene | 0.00018488
KY | LATERAL/GATHERING COMPRESSOR ENGINES | 2310023251 | 75003 | Ethyl chloride | 7.8576e-07
KY | LATERAL/GATHERING COMPRESSOR ENGINES | 2310023251 | 75014 | Vinyl chloride | 6.2609e-06
KY | LATERAL/GATHERING COMPRESSOR ENGINES | 2310023251 | 75070 | Acetaldehyde | 0.0035128
KY | LATERAL/GATHERING COMPRESSOR ENGINES | 2310023251 | 75092 | Methylene chloride | 8.4038e-06
KY | LATERAL/GATHERING COMPRESSOR ENGINES | 2310023251 | 75343 | Dichloroethane, 1,1- | 9.9165e-06
KY | LATERAL/GATHERING COMPRESSOR ENGINES | 2310023251 | 78875 | Propylene dichloride | 1.1303e-05
KY | LATERAL/GATHERING COMPRESSOR ENGINES | 2310023251 | 79005 | Trichloroethane, 1,1,2- | 1.3362e-05
KY | LATERAL/GATHERING COMPRESSOR ENGINES | 2310023251 | 79345 | Tetrachloroethane, 1,1,2,2- | 1.6808e-05
KY | LATERAL/GATHERING COMPRESSOR ENGINES | 2310023251 | 91203 | Naphthalene | 3.1262e-05
KY | LATERAL/GATHERING COMPRESSOR ENGINES | 2310023251 | 92524 | Biphenyl | 8.9081e-05
KY | LATERAL/GATHERING COMPRESSOR ENGINES | 2310023251 | CH4 | Methane | 0.57795
KY | LATERAL/GATHERING COMPRESSOR ENGINES | 2310023251 | CO | Carbon Monoxide | 0.22466
KY | LATERAL/GATHERING COMPRESSOR ENGINES | 2310023251 | CO2 | Carbon Dioxide | 50.8596
KY | LATERAL/GATHERING COMPRESSOR ENGINES | 2310023251 | N2O | Nitrous Oxide | 9.6835e-05
KY | LATERAL/GATHERING COMPRESSOR ENGINES | 2310023251 | NOX | Nitrogen Oxides | 0.39162
KY | LATERAL/GATHERING COMPRESSOR ENGINES | 2310023251 | PM10-FIL | PM10 Filterable | 3.5648e-05
KY | LATERAL/GATHERING COMPRESSOR ENGINES | 2310023251 | PM10-PRI | PM10 Primary (Filt + Cond) | 0.0046176
KY | LATERAL/GATHERING COMPRESSOR ENGINES | 2310023251 | PM25-FIL | PM2.5 Filterable | 3.5648e-05
KY | LATERAL/GATHERING COMPRESSOR ENGINES | 2310023251 | PM25-PRI | PM2.5 Primary (Filt + Cond) | 0.0046176
KY | LATERAL/GATHERING COMPRESSOR ENGINES | 2310023251 | PM-CON | PM Condensible | 0.004582
KY | LATERAL/GATHERING COMPRESSOR ENGINES | 2310023251 | SO2 | Sulfur Dioxide | 0.00027187
KY | LATERAL/GATHERING COMPRESSOR ENGINES | 2310023251 | VOC | Volatile Organic Compounds | 0.049561
KY | LATERAL/GATHERING COMPRESSOR ENGINES | 2310023351 | 100414 | Ethyl Benzene | 3.3479e-05
KY | LATERAL/GATHERING COMPRESSOR ENGINES | 2310023351 | 100425 | Styrene | 1.6064e-05
KY | LATERAL/GATHERING COMPRESSOR ENGINES | 2310023351 | 106934 | Ethylene dibromide | 2.8753e-05
KY | LATERAL/GATHERING COMPRESSOR ENGINES | 2310023351 | 106990 | 1,3-Butadiene | 0.000895
KY | LATERAL/GATHERING COMPRESSOR ENGINES | 2310023351 | 107028 | Acrolein | 0.0035503
KY | LATERAL/GATHERING COMPRESSOR ENGINES | 2310023351 | 108883 | Toluene | 0.00075328
KY | LATERAL/GATHERING COMPRESSOR ENGINES | 2310023351 | 108907 | Chlorobenzene | 1.7414e-05
KY | LATERAL/GATHERING COMPRESSOR ENGINES | 2310023351 | 1330207 | Xylenes | 0.00026324
KY | LATERAL/GATHERING COMPRESSOR ENGINES | 2310023351 | 250 | Polycyclic Aromatic Hydrocarbons (PAH) | 0.00019034
KY | LATERAL/GATHERING COMPRESSOR ENGINES | 2310023351 | 50000 | Formaldehyde | 0.027674
KY | LATERAL/GATHERING COMPRESSOR ENGINES | 2310023351 | 542756 | Dichloropropene, 1,3- | 1.7144e-05
KY | LATERAL/GATHERING COMPRESSOR ENGINES | 2310023351 | 67561 | Methanol | 0.0041308
KY | LATERAL/GATHERING COMPRESSOR ENGINES | 2310023351 | 67663 | Chloroform | 1.8494e-05
KY | LATERAL/GATHERING COMPRESSOR ENGINES | 2310023351 | 71432 | Benzene | 0.0021329
KY | LATERAL/GATHERING COMPRESSOR ENGINES | 2310023351 | 75014 | Vinyl chloride | 9.6925e-06
KY | LATERAL/GATHERING COMPRESSOR ENGINES | 2310023351 | 75070 | Acetaldehyde | 0.0037663
KY | LATERAL/GATHERING COMPRESSOR ENGINES | 2310023351 | 75092 | Methylene chloride | 6.0847e-05
KY | LATERAL/GATHERING COMPRESSOR ENGINES | 2310023351 | 75343 | Dichloroethane, 1,1- | 1.5254e-05
KY | LATERAL/GATHERING COMPRESSOR ENGINES | 2310023351 | 78875 | Propylene dichloride | 1.7549e-05
KY | LATERAL/GATHERING COMPRESSOR ENGINES | 2310023351 | 79005 | Trichloroethane, 1,1,2- | 2.0654e-05
KY | LATERAL/GATHERING COMPRESSOR ENGINES | 2310023351 | 79345 | Tetrachloroethane, 1,1,2,2- | 3.4153e-05
KY | LATERAL/GATHERING COMPRESSOR ENGINES | 2310023351 | 91203 | Naphthalene | 0.00013108
KY | LATERAL/GATHERING COMPRESSOR ENGINES | 2310023351 | CH4 | Methane | 0.37805
KY | LATERAL/GATHERING COMPRESSOR ENGINES | 2310023351 | CO | Carbon Monoxide | 4.7155
KY | LATERAL/GATHERING COMPRESSOR ENGINES | 2310023351 | CO2 | Carbon Dioxide | 180.8062
KY | LATERAL/GATHERING COMPRESSOR ENGINES | 2310023351 | N2O | Nitrous Oxide | 0.00034425
KY | LATERAL/GATHERING COMPRESSOR ENGINES | 2310023351 | NOX | Nitrogen Oxides | 3.0496
KY | LATERAL/GATHERING COMPRESSOR ENGINES | 2310023351 | PM10-FIL | PM10 Filterable | 0.015615
KY | LATERAL/GATHERING COMPRESSOR ENGINES | 2310023351 | PM10-PRI | PM10 Primary (Filt + Cond) | 0.031904
KY | LATERAL/GATHERING COMPRESSOR ENGINES | 2310023351 | PM25-FIL | PM2.5 Filterable | 0.015615
KY | LATERAL/GATHERING COMPRESSOR ENGINES | 2310023351 | PM25-PRI | PM2.5 Primary (Filt + Cond) | 0.031904
KY | LATERAL/GATHERING COMPRESSOR ENGINES | 2310023351 | PM-CON | PM Condensible | 0.016289
KY | LATERAL/GATHERING COMPRESSOR ENGINES | 2310023351 | SO2 | Sulfur Dioxide | 0.00096649
KY | LATERAL/GATHERING COMPRESSOR ENGINES | 2310023351 | VOC | Volatile Organic Compounds | 0.043716
KY | LIQUIDS UNLOADING | 2310021603 | 100414 | Ethyl Benzene | 0.053948
KY | LIQUIDS UNLOADING | 2310021603 | 108883 | Toluene | 1.5596
KY | LIQUIDS UNLOADING | 2310021603 | 1330207 | Xylenes | 0.47278
KY | LIQUIDS UNLOADING | 2310021603 | 50000 | Formaldehyde | 0
KY | LIQUIDS UNLOADING | 2310021603 | 71432 | Benzene | 1.795
KY | LIQUIDS UNLOADING | 2310021603 | 7783064 | Hydrogen Sulfide | 348.5064
KY | LIQUIDS UNLOADING | 2310021603 | CH4 | Methane | 6983.4632
KY | LIQUIDS UNLOADING | 2310021603 | CO | Carbon Monoxide | 0
KY | LIQUIDS UNLOADING | 2310021603 | CO2 | Carbon Dioxide | 372.1273
KY | LIQUIDS UNLOADING | 2310021603 | N2O | Nitrous Oxide | 0
KY | LIQUIDS UNLOADING | 2310021603 | NOX | Nitrogen Oxides | 0
KY | LIQUIDS UNLOADING | 2310021603 | SO2 | Sulfur Dioxide | 0
KY | LIQUIDS UNLOADING | 2310021603 | VOC | Volatile Organic Compounds | 990.9006
KY | LIQUIDS UNLOADING | 2310023603 | 100414 | Ethyl Benzene | 0
KY | LIQUIDS UNLOADING | 2310023603 | 108883 | Toluene | 0
KY | LIQUIDS UNLOADING | 2310023603 | 1330207 | Xylenes | 0
KY | LIQUIDS UNLOADING | 2310023603 | 50000 | Formaldehyde | 0
KY | LIQUIDS UNLOADING | 2310023603 | 71432 | Benzene | 0
KY | LIQUIDS UNLOADING | 2310023603 | 7783064 | Hydrogen Sulfide | 0
KY | LIQUIDS UNLOADING | 2310023603 | CH4 | Methane | 0
KY | LIQUIDS UNLOADING | 2310023603 | CO | Carbon Monoxide | 0
KY | LIQUIDS UNLOADING | 2310023603 | CO2 | Carbon Dioxide | 0
KY | LIQUIDS UNLOADING | 2310023603 | N2O | Nitrous Oxide | 0
KY | LIQUIDS UNLOADING | 2310023603 | NOX | Nitrogen Oxides | 0
KY | LIQUIDS UNLOADING | 2310023603 | SO2 | Sulfur Dioxide | 0
KY | LIQUIDS UNLOADING | 2310023603 | VOC | Volatile Organic Compounds | 0
KY | LOADING EMISSIONS | 2310011201 | 100414 | Ethyl Benzene | 0.00033292
KY | LOADING EMISSIONS | 2310011201 | 108883 | Toluene | 0.016217
KY | LOADING EMISSIONS | 2310011201 | 1330207 | Xylenes | 0.0019442
KY | LOADING EMISSIONS | 2310011201 | 71432 | Benzene | 0.019301
KY | LOADING EMISSIONS | 2310011201 | 7783064 | Hydrogen Sulfide | 0.00065046
KY | LOADING EMISSIONS | 2310011201 | CH4 | Methane | 0.0011012
KY | LOADING EMISSIONS | 2310011201 | CO2 | Carbon Dioxide | 0.36022
KY | LOADING EMISSIONS | 2310011201 | VOC | Volatile Organic Compounds | 0.6969
KY | LOADING EMISSIONS | 2310021030 | 100414 | Ethyl Benzene | 0.0018785
KY | LOADING EMISSIONS | 2310021030 | 108883 | Toluene | 0.050122
KY | LOADING EMISSIONS | 2310021030 | 1330207 | Xylenes | 0.019802
KY | LOADING EMISSIONS | 2310021030 | 71432 | Benzene | 0.03787
KY | LOADING EMISSIONS | 2310021030 | 7783064 | Hydrogen Sulfide | 0
KY | LOADING EMISSIONS | 2310021030 | CH4 | Methane | 0.31218
KY | LOADING EMISSIONS | 2310021030 | CO2 | Carbon Dioxide | 0.074537
KY | LOADING EMISSIONS | 2310021030 | VOC | Volatile Organic Compounds | 10.303
KY | LOADING EMISSIONS | 2310023030 | 100414 | Ethyl Benzene | 5.7998e-06
KY | LOADING EMISSIONS | 2310023030 | 108883 | Toluene | 0.00015475
KY | LOADING EMISSIONS | 2310023030 | 1330207 | Xylenes | 6.1139e-05
KY | LOADING EMISSIONS | 2310023030 | 71432 | Benzene | 0.00011692
KY | LOADING EMISSIONS | 2310023030 | 7783064 | Hydrogen Sulfide | 0
KY | LOADING EMISSIONS | 2310023030 | CH4 | Methane | 0.00096383
KY | LOADING EMISSIONS | 2310023030 | CO2 | Carbon Dioxide | 0.00023011
KY | LOADING EMISSIONS | 2310023030 | VOC | Volatile Organic Compounds | 0.031808
KY | MUD DEGASSING | 2310023606 | 100414 | Ethyl Benzene | 0
KY | MUD DEGASSING | 2310023606 | 108883 | Toluene | 0
KY | MUD DEGASSING | 2310023606 | 1330207 | Xylenes | 0
KY | MUD DEGASSING | 2310023606 | 71432 | Benzene | 0
KY | MUD DEGASSING | 2310023606 | 7783064 | Hydrogen Sulfide | 0
KY | MUD DEGASSING | 2310023606 | CH4 | Methane | 0
KY | MUD DEGASSING | 2310023606 | CO2 | Carbon Dioxide | 0
KY | MUD DEGASSING | 2310023606 | VOC | Volatile Organic Compounds | 0
KY | MUD DEGASSING | 2310111100 | 100414 | Ethyl Benzene | 0.0062282
KY | MUD DEGASSING | 2310111100 | 108883 | Toluene | 0.0024134
KY | MUD DEGASSING | 2310111100 | 1330207 | Xylenes | 0.05598
KY | MUD DEGASSING | 2310111100 | 71432 | Benzene | 0.057474
KY | MUD DEGASSING | 2310111100 | 7783064 | Hydrogen Sulfide | 2.936
KY | MUD DEGASSING | 2310111100 | CH4 | Methane | 106.6821
KY | MUD DEGASSING | 2310111100 | CO2 | Carbon Dioxide | 6.2491
KY | MUD DEGASSING | 2310111100 | VOC | Volatile Organic Compounds | 124.0544
KY | MUD DEGASSING | 2310121100 | 100414 | Ethyl Benzene | 5.123e-05
KY | MUD DEGASSING | 2310121100 | 108883 | Toluene | 0.0013603
KY | MUD DEGASSING | 2310121100 | 1330207 | Xylenes | 0.00041174
KY | MUD DEGASSING | 2310121100 | 71432 | Benzene | 0.0015663
KY | MUD DEGASSING | 2310121100 | 7783064 | Hydrogen Sulfide | 0.30443
KY | MUD DEGASSING | 2310121100 | CH4 | Methane | 5.875
KY | MUD DEGASSING | 2310121100 | CO2 | Carbon Dioxide | 0.31633
KY | MUD DEGASSING | 2310121100 | VOC | Volatile Organic Compounds | 0.89192
KY | PNEUMATIC DEVICES | 2310010300 | 100414 | Ethyl Benzene | 4.9807
KY | PNEUMATIC DEVICES | 2310010300 | 108883 | Toluene | 4.0157
KY | PNEUMATIC DEVICES | 2310010300 | 1330207 | Xylenes | 2.9837
KY | PNEUMATIC DEVICES | 2310010300 | 71432 | Benzene | 11.8212
KY | PNEUMATIC DEVICES | 2310010300 | 7783064 | Hydrogen Sulfide | 103.9272
KY | PNEUMATIC DEVICES | 2310010300 | CH4 | Methane | 10047.4281
KY | PNEUMATIC DEVICES | 2310010300 | CO2 | Carbon Dioxide | 631.8503
KY | PNEUMATIC DEVICES | 2310010300 | VOC | Volatile Organic Compounds | 10231.0868
KY | PNEUMATIC DEVICES | 2310021300 | 100414 | Ethyl Benzene | 0.52745
KY | PNEUMATIC DEVICES | 2310021300 | 108883 | Toluene | 8.3078
KY | PNEUMATIC DEVICES | 2310021300 | 1330207 | Xylenes | 2.3581
KY | PNEUMATIC DEVICES | 2310021300 | 71432 | Benzene | 9.3176
KY | PNEUMATIC DEVICES | 2310021300 | 7783064 | Hydrogen Sulfide | 0.12539
KY | PNEUMATIC DEVICES | 2310021300 | CH4 | Methane | 7522.23
KY | PNEUMATIC DEVICES | 2310021300 | CO2 | Carbon Dioxide | 364.9185
KY | PNEUMATIC DEVICES | 2310021300 | VOC | Volatile Organic Compounds | 2058.3906
KY | PNEUMATIC DEVICES | 2310023300 | 100414 | Ethyl Benzene | 0.00032728
KY | PNEUMATIC DEVICES | 2310023300 | 108883 | Toluene | 0.0051549
KY | PNEUMATIC DEVICES | 2310023300 | 1330207 | Xylenes | 0.0014632
KY | PNEUMATIC DEVICES | 2310023300 | 71432 | Benzene | 0.0057815
KY | PNEUMATIC DEVICES | 2310023300 | 7783064 | Hydrogen Sulfide | 7.7498e-05
KY | PNEUMATIC DEVICES | 2310023300 | CH4 | Methane | 4.5719
KY | PNEUMATIC DEVICES | 2310023300 | CO2 | Carbon Dioxide | 0.22268
KY | PNEUMATIC DEVICES | 2310023300 | VOC | Volatile Organic Compounds | 1.2735
KY | PRODUCED WATER | 2310000551 | 100414 | Ethyl Benzene | 2.6974e-06
KY | PRODUCED WATER | 2310000551 | 108883 | Toluene | 4.4419e-05
KY | PRODUCED WATER | 2310000551 | 1330207 | Xylenes | 3.6766e-05
KY | PRODUCED WATER | 2310000551 | 71432 | Benzene | 0.00010957
KY | PRODUCED WATER | 2310000551 | 7783064 | Hydrogen Sulfide | 6.0627e-06
KY | PRODUCED WATER | 2310000551 | CH4 | Methane | 0.35013
KY | PRODUCED WATER | 2310000551 | CO2 | Carbon Dioxide | 0.012321
KY | PRODUCED WATER | 2310000551 | VOC | Volatile Organic Compounds | 0.075702
KY | PRODUCED WATER | 2310000552 | 100414 | Ethyl Benzene | 0.0026903
KY | PRODUCED WATER | 2310000552 | 108883 | Toluene | 0.04429
KY | PRODUCED WATER | 2310000552 | 1330207 | Xylenes | 0.036661
KY | PRODUCED WATER | 2310000552 | 71432 | Benzene | 0.10926
KY | PRODUCED WATER | 2310000552 | 7783064 | Hydrogen Sulfide | 0.0060457
KY | PRODUCED WATER | 2310000552 | CH4 | Methane | 349.2883
KY | PRODUCED WATER | 2310000552 | CO2 | Carbon Dioxide | 12.2928
KY | PRODUCED WATER | 2310000552 | VOC | Volatile Organic Compounds | 75.4884
KY | PRODUCED WATER | 2310000553 | 100414 | Ethyl Benzene | 0.024015
KY | PRODUCED WATER | 2310000553 | 108883 | Toluene | 0.017378
KY | PRODUCED WATER | 2310000553 | 1330207 | Xylenes | 0.013022
KY | PRODUCED WATER | 2310000553 | 71432 | Benzene | 0.051626
KY | PRODUCED WATER | 2310000553 | 7783064 | Hydrogen Sulfide | 0.46115
KY | PRODUCED WATER | 2310000553 | CH4 | Methane | 46.3388
KY | PRODUCED WATER | 2310000553 | CO2 | Carbon Dioxide | 2.9919
KY | PRODUCED WATER | 2310000553 | VOC | Volatile Organic Compounds | 60.3133
KY | WELL COMPLETIONS | 2310023600 | 100414 | Ethyl Benzene | 0
KY | WELL COMPLETIONS | 2310023600 | 108883 | Toluene | 0
KY | WELL COMPLETIONS | 2310023600 | 1330207 | Xylenes | 0
KY | WELL COMPLETIONS | 2310023600 | 50000 | Formaldehyde | 0
KY | WELL COMPLETIONS | 2310023600 | 71432 | Benzene | 0
KY | WELL COMPLETIONS | 2310023600 | 7783064 | Hydrogen Sulfide | 0
KY | WELL COMPLETIONS | 2310023600 | CH4 | Methane | 0
KY | WELL COMPLETIONS | 2310023600 | CO | Carbon Monoxide | 0
KY | WELL COMPLETIONS | 2310023600 | CO2 | Carbon Dioxide | 0
KY | WELL COMPLETIONS | 2310023600 | N2O | Nitrous Oxide | 0
KY | WELL COMPLETIONS | 2310023600 | NOX | Nitrogen Oxides | 0
KY | WELL COMPLETIONS | 2310023600 | SO2 | Sulfur Dioxide | 0
KY | WELL COMPLETIONS | 2310023600 | VOC | Volatile Organic Compounds | 0
KY | WELL COMPLETIONS | 2310111700 | 100414 | Ethyl Benzene | 0.0041113
KY | WELL COMPLETIONS | 2310111700 | 108883 | Toluene | 0.0017875
KY | WELL COMPLETIONS | 2310111700 | 1330207 | Xylenes | 0.04372
KY | WELL COMPLETIONS | 2310111700 | 50000 | Formaldehyde | 0.25692
KY | WELL COMPLETIONS | 2310111700 | 71432 | Benzene | 0.042007
KY | WELL COMPLETIONS | 2310111700 | 7783064 | Hydrogen Sulfide | 2.1006
KY | WELL COMPLETIONS | 2310111700 | CH4 | Methane | 65.3684
KY | WELL COMPLETIONS | 2310111700 | CO | Carbon Monoxide | 0.95936
KY | WELL COMPLETIONS | 2310111700 | CO2 | Carbon Dioxide | 319.4931
KY | WELL COMPLETIONS | 2310111700 | N2O | Nitrous Oxide | 0.0033222
KY | WELL COMPLETIONS | 2310111700 | NOX | Nitrogen Oxides | 0.21663
KY | WELL COMPLETIONS | 2310111700 | SO2 | Sulfur Dioxide | 2.6541
KY | WELL COMPLETIONS | 2310111700 | VOC | Volatile Organic Compounds | 56.562
KY | WELL COMPLETIONS | 2310121700 | 100414 | Ethyl Benzene | 0.00012581
KY | WELL COMPLETIONS | 2310121700 | 108883 | Toluene | 0.0036369
KY | WELL COMPLETIONS | 2310121700 | 1330207 | Xylenes | 0.0011025
KY | WELL COMPLETIONS | 2310121700 | 50000 | Formaldehyde | 0.022179
KY | WELL COMPLETIONS | 2310121700 | 71432 | Benzene | 0.0041859
KY | WELL COMPLETIONS | 2310121700 | 7783064 | Hydrogen Sulfide | 0.8127
KY | WELL COMPLETIONS | 2310121700 | CH4 | Methane | 15.702
KY | WELL COMPLETIONS | 2310121700 | CO | Carbon Monoxide | 0.082816
KY | WELL COMPLETIONS | 2310121700 | CO2 | Carbon Dioxide | 28.0937
KY | WELL COMPLETIONS | 2310121700 | N2O | Nitrous Oxide | 0.0003401
KY | WELL COMPLETIONS | 2310121700 | NOX | Nitrogen Oxides | 0.0187
KY | WELL COMPLETIONS | 2310121700 | SO2 | Sulfur Dioxide | 0.85001
KY | WELL COMPLETIONS | 2310121700 | VOC | Volatile Organic Compounds | 2.4637
KY | WELLHEAD COMPRESSOR ENGINES | 2310021102 | 100414 | Ethyl Benzene | 0
KY | WELLHEAD COMPRESSOR ENGINES | 2310021102 | 100425 | Styrene | 0
KY | WELLHEAD COMPRESSOR ENGINES | 2310021102 | 106934 | Ethylene dibromide | 0
KY | WELLHEAD COMPRESSOR ENGINES | 2310021102 | 106990 | 1,3-Butadiene | 0
KY | WELLHEAD COMPRESSOR ENGINES | 2310021102 | 107028 | Acrolein | 0
KY | WELLHEAD COMPRESSOR ENGINES | 2310021102 | 108883 | Toluene | 0
KY | WELLHEAD COMPRESSOR ENGINES | 2310021102 | 108907 | Chlorobenzene | 0
KY | WELLHEAD COMPRESSOR ENGINES | 2310021102 | 108952 | Phenol | 0
KY | WELLHEAD COMPRESSOR ENGINES | 2310021102 | 110543 | Hexane | 0
KY | WELLHEAD COMPRESSOR ENGINES | 2310021102 | 1330207 | Xylenes | 0
KY | WELLHEAD COMPRESSOR ENGINES | 2310021102 | 250 | Polycyclic Aromatic Hydrocarbons (PAH) | 0
KY | WELLHEAD COMPRESSOR ENGINES | 2310021102 | 50000 | Formaldehyde | 0
KY | WELLHEAD COMPRESSOR ENGINES | 2310021102 | 540841 | 2,2,4-Trimethylpentane | 0
KY | WELLHEAD COMPRESSOR ENGINES | 2310021102 | 542756 | Dichloropropene, 1,3- | 0
KY | WELLHEAD COMPRESSOR ENGINES | 2310021102 | 67561 | Methanol | 0
KY | WELLHEAD COMPRESSOR ENGINES | 2310021102 | 67663 | Chloroform | 0
KY | WELLHEAD COMPRESSOR ENGINES | 2310021102 | 71432 | Benzene | 0
KY | WELLHEAD COMPRESSOR ENGINES | 2310021102 | 75014 | Vinyl chloride | 0
KY | WELLHEAD COMPRESSOR ENGINES | 2310021102 | 75070 | Acetaldehyde | 0
KY | WELLHEAD COMPRESSOR ENGINES | 2310021102 | 75092 | Methylene chloride | 0
KY | WELLHEAD COMPRESSOR ENGINES | 2310021102 | 75343 | Dichloroethane, 1,1- | 0
KY | WELLHEAD COMPRESSOR ENGINES | 2310021102 | 78875 | Propylene dichloride | 0
KY | WELLHEAD COMPRESSOR ENGINES | 2310021102 | 79005 | Trichloroethane, 1,1,2- | 0
KY | WELLHEAD COMPRESSOR ENGINES | 2310021102 | 79345 | Tetrachloroethane, 1,1,2,2- | 0
KY | WELLHEAD COMPRESSOR ENGINES | 2310021102 | 91203 | Naphthalene | 0
KY | WELLHEAD COMPRESSOR ENGINES | 2310021102 | 92524 | Biphenyl | 0
KY | WELLHEAD COMPRESSOR ENGINES | 2310021102 | CH4 | Methane | 0
KY | WELLHEAD COMPRESSOR ENGINES | 2310021102 | CO | Carbon Monoxide | 0
KY | WELLHEAD COMPRESSOR ENGINES | 2310021102 | CO2 | Carbon Dioxide | 0
KY | WELLHEAD COMPRESSOR ENGINES | 2310021102 | N2O | Nitrous Oxide | 0
KY | WELLHEAD COMPRESSOR ENGINES | 2310021102 | NOX | Nitrogen Oxides | 0
KY | WELLHEAD COMPRESSOR ENGINES | 2310021102 | PM10-FIL | PM10 Filterable | 0
KY | WELLHEAD COMPRESSOR ENGINES | 2310021102 | PM10-PRI | PM10 Primary (Filt + Cond) | 0
KY | WELLHEAD COMPRESSOR ENGINES | 2310021102 | PM25-FIL | PM2.5 Filterable | 0
KY | WELLHEAD COMPRESSOR ENGINES | 2310021102 | PM25-PRI | PM2.5 Primary (Filt + Cond) | 0
KY | WELLHEAD COMPRESSOR ENGINES | 2310021102 | PM-CON | PM Condensible | 0
KY | WELLHEAD COMPRESSOR ENGINES | 2310021102 | SO2 | Sulfur Dioxide | 0
KY | WELLHEAD COMPRESSOR ENGINES | 2310021102 | VOC | Volatile Organic Compounds | 0
KY | WELLHEAD COMPRESSOR ENGINES | 2310021202 | 100414 | Ethyl Benzene | 0.034793
KY | WELLHEAD COMPRESSOR ENGINES | 2310021202 | 100425 | Styrene | 0.020683
KY | WELLHEAD COMPRESSOR ENGINES | 2310021202 | 106934 | Ethylene dibromide | 0.038824
KY | WELLHEAD COMPRESSOR ENGINES | 2310021202 | 106990 | 1,3-Butadiene | 0.234
KY | WELLHEAD COMPRESSOR ENGINES | 2310021202 | 107028 | Acrolein | 4.5047
KY | WELLHEAD COMPRESSOR ENGINES | 2310021202 | 108883 | Toluene | 0.35757
KY | WELLHEAD COMPRESSOR ENGINES | 2310021202 | 108907 | Chlorobenzene | 0.026642
KY | WELLHEAD COMPRESSOR ENGINES | 2310021202 | 108952 | Phenol | 0.021033
KY | WELLHEAD COMPRESSOR ENGINES | 2310021202 | 110543 | Hexane | 0.96607
KY | WELLHEAD COMPRESSOR ENGINES | 2310021202 | 1330207 | Xylenes | 0.16126
KY | WELLHEAD COMPRESSOR ENGINES | 2310021202 | 250 | Polycyclic Aromatic Hydrocarbons (PAH) | 0.023575
KY | WELLHEAD COMPRESSOR ENGINES | 2310021202 | 50000 | Formaldehyde | 46.2737
KY | WELLHEAD COMPRESSOR ENGINES | 2310021202 | 540841 | 2,2,4-Trimethylpentane | 0.2191
KY | WELLHEAD COMPRESSOR ENGINES | 2310021202 | 542756 | Dichloropropene, 1,3- | 0.023137
KY | WELLHEAD COMPRESSOR ENGINES | 2310021202 | 67561 | Methanol | 2.191
KY | WELLHEAD COMPRESSOR ENGINES | 2310021202 | 67663 | Chloroform | 0.024977
KY | WELLHEAD COMPRESSOR ENGINES | 2310021202 | 71432 | Benzene | 0.38561
KY | WELLHEAD COMPRESSOR ENGINES | 2310021202 | 75003 | Ethyl chloride | 0.0016389
KY | WELLHEAD COMPRESSOR ENGINES | 2310021202 | 75014 | Vinyl chloride | 0.013058
KY | WELLHEAD COMPRESSOR ENGINES | 2310021202 | 75070 | Acetaldehyde | 7.3267
KY | WELLHEAD COMPRESSOR ENGINES | 2310021202 | 75092 | Methylene chloride | 0.017528
KY | WELLHEAD COMPRESSOR ENGINES | 2310021202 | 75343 | Dichloroethane, 1,1- | 0.020683
KY | WELLHEAD COMPRESSOR ENGINES | 2310021202 | 78875 | Propylene dichloride | 0.023575
KY | WELLHEAD COMPRESSOR ENGINES | 2310021202 | 79005 | Trichloroethane, 1,1,2- | 0.027869
KY | WELLHEAD COMPRESSOR ENGINES | 2310021202 | 79345 | Tetrachloroethane, 1,1,2,2- | 0.035056
KY | WELLHEAD COMPRESSOR ENGINES | 2310021202 | 91203 | Naphthalene | 0.065204
KY | WELLHEAD COMPRESSOR ENGINES | 2310021202 | 92524 | Biphenyl | 0.1858
KY | WELLHEAD COMPRESSOR ENGINES | 2310021202 | CH4 | Methane | 1206.1537
KY | WELLHEAD COMPRESSOR ENGINES | 2310021202 | CO | Carbon Monoxide | 468.4432
KY | WELLHEAD COMPRESSOR ENGINES | 2310021202 | CO2 | Carbon Dioxide | 106141.5296
KY | WELLHEAD COMPRESSOR ENGINES | 2310021202 | N2O | Nitrous Oxide | 0.20209
KY | WELLHEAD COMPRESSOR ENGINES | 2310021202 | NOX | Nitrogen Oxides | 817.2899
KY | WELLHEAD COMPRESSOR ENGINES | 2310021202 | PM10-FIL | PM10 Filterable | 0.074396
KY | WELLHEAD COMPRESSOR ENGINES | 2310021202 | PM10-PRI | PM10 Primary (Filt + Cond) | 9.6368
KY | WELLHEAD COMPRESSOR ENGINES | 2310021202 | PM25-FIL | PM2.5 Filterable | 0.074396
KY | WELLHEAD COMPRESSOR ENGINES | 2310021202 | PM25-PRI | PM2.5 Primary (Filt + Cond) | 9.6368
KY | WELLHEAD COMPRESSOR ENGINES | 2310021202 | PM-CON | PM Condensible | 9.5624
KY | WELLHEAD COMPRESSOR ENGINES | 2310021202 | SO2 | Sulfur Dioxide | 0.56737
KY | WELLHEAD COMPRESSOR ENGINES | 2310021202 | VOC | Volatile Organic Compounds | 103.369
KY | WELLHEAD COMPRESSOR ENGINES | 2310021302 | 100414 | Ethyl Benzene | 0.041823
KY | WELLHEAD COMPRESSOR ENGINES | 2310021302 | 100425 | Styrene | 0.020068
KY | WELLHEAD COMPRESSOR ENGINES | 2310021302 | 106934 | Ethylene dibromide | 0.03592
KY | WELLHEAD COMPRESSOR ENGINES | 2310021302 | 106990 | 1,3-Butadiene | 1.1181
KY | WELLHEAD COMPRESSOR ENGINES | 2310021302 | 107028 | Acrolein | 4.4352
KY | WELLHEAD COMPRESSOR ENGINES | 2310021302 | 108883 | Toluene | 0.94103
KY | WELLHEAD COMPRESSOR ENGINES | 2310021302 | 108907 | Chlorobenzene | 0.021754
KY | WELLHEAD COMPRESSOR ENGINES | 2310021302 | 1330207 | Xylenes | 0.32885
KY | WELLHEAD COMPRESSOR ENGINES | 2310021302 | 250 | Polycyclic Aromatic Hydrocarbons (PAH) | 0.23778
KY | WELLHEAD COMPRESSOR ENGINES | 2310021302 | 50000 | Formaldehyde | 34.5718
KY | WELLHEAD COMPRESSOR ENGINES | 2310021302 | 542756 | Dichloropropene, 1,3- | 0.021417
KY | WELLHEAD COMPRESSOR ENGINES | 2310021302 | 67561 | Methanol | 5.1604
KY | WELLHEAD COMPRESSOR ENGINES | 2310021302 | 67663 | Chloroform | 0.023104
KY | WELLHEAD COMPRESSOR ENGINES | 2310021302 | 71432 | Benzene | 2.6646
KY | WELLHEAD COMPRESSOR ENGINES | 2310021302 | 75014 | Vinyl chloride | 0.012108
KY | WELLHEAD COMPRESSOR ENGINES | 2310021302 | 75070 | Acetaldehyde | 4.705
KY | WELLHEAD COMPRESSOR ENGINES | 2310021302 | 75092 | Methylene chloride | 0.076012
KY | WELLHEAD COMPRESSOR ENGINES | 2310021302 | 75343 | Dichloroethane, 1,1- | 0.019056
KY | WELLHEAD COMPRESSOR ENGINES | 2310021302 | 78875 | Propylene dichloride | 0.021923
KY | WELLHEAD COMPRESSOR ENGINES | 2310021302 | 79005 | Trichloroethane, 1,1,2- | 0.025802
KY | WELLHEAD COMPRESSOR ENGINES | 2310021302 | 79345 | Tetrachloroethane, 1,1,2,2- | 0.042666
KY | WELLHEAD COMPRESSOR ENGINES | 2310021302 | 91203 | Naphthalene | 0.16375
KY | WELLHEAD COMPRESSOR ENGINES | 2310021302 | CH4 | Methane | 502.4057
KY | WELLHEAD COMPRESSOR ENGINES | 2310021302 | CO | Carbon Monoxide | 5522.9975
KY | WELLHEAD COMPRESSOR ENGINES | 2310021302 | CO2 | Carbon Dioxide | 240281.0152
KY | WELLHEAD COMPRESSOR ENGINES | 2310021302 | N2O | Nitrous Oxide | 0.45749
KY | WELLHEAD COMPRESSOR ENGINES | 2310021302 | NOX | Nitrogen Oxides | 3571.8525
KY | WELLHEAD COMPRESSOR ENGINES | 2310021302 | PM10-FIL | PM10 Filterable | 20.7515
KY | WELLHEAD COMPRESSOR ENGINES | 2310021302 | PM10-PRI | PM10 Primary (Filt + Cond) | 42.3987
KY | WELLHEAD COMPRESSOR ENGINES | 2310021302 | PM25-FIL | PM2.5 Filterable | 20.7515
KY | WELLHEAD COMPRESSOR ENGINES | 2310021302 | PM25-PRI | PM2.5 Primary (Filt + Cond) | 42.3987
KY | WELLHEAD COMPRESSOR ENGINES | 2310021302 | PM-CON | PM Condensible | 21.6471
KY | WELLHEAD COMPRESSOR ENGINES | 2310021302 | SO2 | Sulfur Dioxide | 1.2844
KY | WELLHEAD COMPRESSOR ENGINES | 2310021302 | VOC | Volatile Organic Compounds | 54.612
KY | WELLHEAD COMPRESSOR ENGINES | 2310023102 | 100414 | Ethyl Benzene | 0
KY | WELLHEAD COMPRESSOR ENGINES | 2310023102 | 100425 | Styrene | 0
KY | WELLHEAD COMPRESSOR ENGINES | 2310023102 | 106934 | Ethylene dibromide | 0
KY | WELLHEAD COMPRESSOR ENGINES | 2310023102 | 106990 | 1,3-Butadiene | 0
KY | WELLHEAD COMPRESSOR ENGINES | 2310023102 | 107028 | Acrolein | 0
KY | WELLHEAD COMPRESSOR ENGINES | 2310023102 | 108883 | Toluene | 0
KY | WELLHEAD COMPRESSOR ENGINES | 2310023102 | 108907 | Chlorobenzene | 0
KY | WELLHEAD COMPRESSOR ENGINES | 2310023102 | 108952 | Phenol | 0
KY | WELLHEAD COMPRESSOR ENGINES | 2310023102 | 110543 | Hexane | 0
KY | WELLHEAD COMPRESSOR ENGINES | 2310023102 | 1330207 | Xylenes | 0
KY | WELLHEAD COMPRESSOR ENGINES | 2310023102 | 250 | Polycyclic Aromatic Hydrocarbons (PAH) | 0
KY | WELLHEAD COMPRESSOR ENGINES | 2310023102 | 50000 | Formaldehyde | 0
KY | WELLHEAD COMPRESSOR ENGINES | 2310023102 | 540841 | 2,2,4-Trimethylpentane | 0
KY | WELLHEAD COMPRESSOR ENGINES | 2310023102 | 542756 | Dichloropropene, 1,3- | 0
KY | WELLHEAD COMPRESSOR ENGINES | 2310023102 | 67561 | Methanol | 0
KY | WELLHEAD COMPRESSOR ENGINES | 2310023102 | 67663 | Chloroform | 0
KY | WELLHEAD COMPRESSOR ENGINES | 2310023102 | 71432 | Benzene | 0
KY | WELLHEAD COMPRESSOR ENGINES | 2310023102 | 75014 | Vinyl chloride | 0
KY | WELLHEAD COMPRESSOR ENGINES | 2310023102 | 75070 | Acetaldehyde | 0
KY | WELLHEAD COMPRESSOR ENGINES | 2310023102 | 75092 | Methylene chloride | 0
KY | WELLHEAD COMPRESSOR ENGINES | 2310023102 | 75343 | Dichloroethane, 1,1- | 0
KY | WELLHEAD COMPRESSOR ENGINES | 2310023102 | 78875 | Propylene dichloride | 0
KY | WELLHEAD COMPRESSOR ENGINES | 2310023102 | 79005 | Trichloroethane, 1,1,2- | 0
KY | WELLHEAD COMPRESSOR ENGINES | 2310023102 | 79345 | Tetrachloroethane, 1,1,2,2- | 0
KY | WELLHEAD COMPRESSOR ENGINES | 2310023102 | 91203 | Naphthalene | 0
KY | WELLHEAD COMPRESSOR ENGINES | 2310023102 | 92524 | Biphenyl | 0
KY | WELLHEAD COMPRESSOR ENGINES | 2310023102 | CH4 | Methane | 0
KY | WELLHEAD COMPRESSOR ENGINES | 2310023102 | CO | Carbon Monoxide | 0
KY | WELLHEAD COMPRESSOR ENGINES | 2310023102 | CO2 | Carbon Dioxide | 0
KY | WELLHEAD COMPRESSOR ENGINES | 2310023102 | N2O | Nitrous Oxide | 0
KY | WELLHEAD COMPRESSOR ENGINES | 2310023102 | NOX | Nitrogen Oxides | 0
KY | WELLHEAD COMPRESSOR ENGINES | 2310023102 | PM10-FIL | PM10 Filterable | 0
KY | WELLHEAD COMPRESSOR ENGINES | 2310023102 | PM10-PRI | PM10 Primary (Filt + Cond) | 0
KY | WELLHEAD COMPRESSOR ENGINES | 2310023102 | PM25-FIL | PM2.5 Filterable | 0
KY | WELLHEAD COMPRESSOR ENGINES | 2310023102 | PM25-PRI | PM2.5 Primary (Filt + Cond) | 0
KY | WELLHEAD COMPRESSOR ENGINES | 2310023102 | PM-CON | PM Condensible | 0
KY | WELLHEAD COMPRESSOR ENGINES | 2310023102 | SO2 | Sulfur Dioxide | 0
KY | WELLHEAD COMPRESSOR ENGINES | 2310023102 | VOC | Volatile Organic Compounds | 0
KY | WELLHEAD COMPRESSOR ENGINES | 2310023202 | 100414 | Ethyl Benzene | 2.5226e-06
KY | WELLHEAD COMPRESSOR ENGINES | 2310023202 | 100425 | Styrene | 1.4996e-06
KY | WELLHEAD COMPRESSOR ENGINES | 2310023202 | 106934 | Ethylene dibromide | 2.8149e-06
KY | WELLHEAD COMPRESSOR ENGINES | 2310023202 | 106990 | 1,3-Butadiene | 1.6966e-05
KY | WELLHEAD COMPRESSOR ENGINES | 2310023202 | 107028 | Acrolein | 0.00032661
KY | WELLHEAD COMPRESSOR ENGINES | 2310023202 | 108883 | Toluene | 2.5925e-05
KY | WELLHEAD COMPRESSOR ENGINES | 2310023202 | 108907 | Chlorobenzene | 1.9317e-06
KY | WELLHEAD COMPRESSOR ENGINES | 2310023202 | 108952 | Phenol | 1.525e-06
KY | WELLHEAD COMPRESSOR ENGINES | 2310023202 | 110543 | Hexane | 7.0043e-05
KY | WELLHEAD COMPRESSOR ENGINES | 2310023202 | 1330207 | Xylenes | 1.1692e-05
KY | WELLHEAD COMPRESSOR ENGINES | 2310023202 | 250 | Polycyclic Aromatic Hydrocarbons (PAH) | 1.7093e-06
KY | WELLHEAD COMPRESSOR ENGINES | 2310023202 | 50000 | Formaldehyde | 0.003355
KY | WELLHEAD COMPRESSOR ENGINES | 2310023202 | 540841 | 2,2,4-Trimethylpentane | 1.5886e-05
KY | WELLHEAD COMPRESSOR ENGINES | 2310023202 | 542756 | Dichloropropene, 1,3- | 1.6775e-06
KY | WELLHEAD COMPRESSOR ENGINES | 2310023202 | 67561 | Methanol | 0.00015886
KY | WELLHEAD COMPRESSOR ENGINES | 2310023202 | 67663 | Chloroform | 1.8109e-06
KY | WELLHEAD COMPRESSOR ENGINES | 2310023202 | 71432 | Benzene | 2.7959e-05
KY | WELLHEAD COMPRESSOR ENGINES | 2310023202 | 75003 | Ethyl chloride | 1.1882e-07
KY | WELLHEAD COMPRESSOR ENGINES | 2310023202 | 75014 | Vinyl chloride | 9.4678e-07
KY | WELLHEAD COMPRESSOR ENGINES | 2310023202 | 75070 | Acetaldehyde | 0.00053121
KY | WELLHEAD COMPRESSOR ENGINES | 2310023202 | 75092 | Methylene chloride | 1.2708e-06
KY | WELLHEAD COMPRESSOR ENGINES | 2310023202 | 75343 | Dichloroethane, 1,1- | 1.4996e-06
KY | WELLHEAD COMPRESSOR ENGINES | 2310023202 | 78875 | Propylene dichloride | 1.7093e-06
KY | WELLHEAD COMPRESSOR ENGINES | 2310023202 | 79005 | Trichloroethane, 1,1,2- | 2.0206e-06
KY | WELLHEAD COMPRESSOR ENGINES | 2310023202 | 79345 | Tetrachloroethane, 1,1,2,2- | 2.5417e-06
KY | WELLHEAD COMPRESSOR ENGINES | 2310023202 | 91203 | Naphthalene | 4.7275e-06
KY | WELLHEAD COMPRESSOR ENGINES | 2310023202 | 92524 | Biphenyl | 1.3471e-05
KY | WELLHEAD COMPRESSOR ENGINES | 2310023202 | CH4 | Methane | 0.087285
KY | WELLHEAD COMPRESSOR ENGINES | 2310023202 | CO | Carbon Monoxide | 0.033993
KY | WELLHEAD COMPRESSOR ENGINES | 2310023202 | CO2 | Carbon Dioxide | 7.6811
KY | WELLHEAD COMPRESSOR ENGINES | 2310023202 | N2O | Nitrous Oxide | 1.4624e-05
KY | WELLHEAD COMPRESSOR ENGINES | 2310023202 | NOX | Nitrogen Oxides | 0.059144
KY | WELLHEAD COMPRESSOR ENGINES | 2310023202 | PM10-FIL | PM10 Filterable | 5.3837e-06
KY | WELLHEAD COMPRESSOR ENGINES | 2310023202 | PM10-PRI | PM10 Primary (Filt + Cond) | 0.00069738
KY | WELLHEAD COMPRESSOR ENGINES | 2310023202 | PM25-FIL | PM2.5 Filterable | 5.3837e-06
KY | WELLHEAD COMPRESSOR ENGINES | 2310023202 | PM25-PRI | PM2.5 Primary (Filt + Cond) | 0.00069738
KY | WELLHEAD COMPRESSOR ENGINES | 2310023202 | PM-CON | PM Condensible | 0.00069199
KY | WELLHEAD COMPRESSOR ENGINES | 2310023202 | SO2 | Sulfur Dioxide | 4.1059e-05
KY | WELLHEAD COMPRESSOR ENGINES | 2310023202 | VOC | Volatile Organic Compounds | 0.0074946
KY | WELLHEAD COMPRESSOR ENGINES | 2310023302 | 100414 | Ethyl Benzene | 3.0571e-06
KY | WELLHEAD COMPRESSOR ENGINES | 2310023302 | 100425 | Styrene | 1.4669e-06
KY | WELLHEAD COMPRESSOR ENGINES | 2310023302 | 106934 | Ethylene dibromide | 2.6256e-06
KY | WELLHEAD COMPRESSOR ENGINES | 2310023302 | 106990 | 1,3-Butadiene | 8.1727e-05
KY | WELLHEAD COMPRESSOR ENGINES | 2310023302 | 107028 | Acrolein | 0.0003242
KY | WELLHEAD COMPRESSOR ENGINES | 2310023302 | 108883 | Toluene | 6.8785e-05
KY | WELLHEAD COMPRESSOR ENGINES | 2310023302 | 108907 | Chlorobenzene | 1.5902e-06
KY | WELLHEAD COMPRESSOR ENGINES | 2310023302 | 1330207 | Xylenes | 2.4038e-05
KY | WELLHEAD COMPRESSOR ENGINES | 2310023302 | 250 | Polycyclic Aromatic Hydrocarbons (PAH) | 1.7381e-05
KY | WELLHEAD COMPRESSOR ENGINES | 2310023302 | 50000 | Formaldehyde | 0.0025271
KY | WELLHEAD COMPRESSOR ENGINES | 2310023302 | 542756 | Dichloropropene, 1,3- | 1.5655e-06
KY | WELLHEAD COMPRESSOR ENGINES | 2310023302 | 67561 | Methanol | 0.0003772
KY | WELLHEAD COMPRESSOR ENGINES | 2310023302 | 67663 | Chloroform | 1.6888e-06
KY | WELLHEAD COMPRESSOR ENGINES | 2310023302 | 71432 | Benzene | 0.00019477
KY | WELLHEAD COMPRESSOR ENGINES | 2310023302 | 75014 | Vinyl chloride | 8.8507e-07
KY | WELLHEAD COMPRESSOR ENGINES | 2310023302 | 75070 | Acetaldehyde | 0.00034392
KY | WELLHEAD COMPRESSOR ENGINES | 2310023302 | 75092 | Methylene chloride | 5.5562e-06
KY | WELLHEAD COMPRESSOR ENGINES | 2310023302 | 75343 | Dichloroethane, 1,1- | 1.3929e-06
KY | WELLHEAD COMPRESSOR ENGINES | 2310023302 | 78875 | Propylene dichloride | 1.6025e-06
KY | WELLHEAD COMPRESSOR ENGINES | 2310023302 | 79005 | Trichloroethane, 1,1,2- | 1.886e-06
KY | WELLHEAD COMPRESSOR ENGINES | 2310023302 | 79345 | Tetrachloroethane, 1,1,2,2- | 3.1187e-06
KY | WELLHEAD COMPRESSOR ENGINES | 2310023302 | 91203 | Naphthalene | 1.1969e-05
KY | WELLHEAD COMPRESSOR ENGINES | 2310023302 | CH4 | Methane | 0.036708
KY | WELLHEAD COMPRESSOR ENGINES | 2310023302 | CO | Carbon Monoxide | 0.4039
KY | WELLHEAD COMPRESSOR ENGINES | 2310023302 | CO2 | Carbon Dioxide | 17.5561
KY | WELLHEAD COMPRESSOR ENGINES | 2310023302 | N2O | Nitrous Oxide | 3.3426e-05
KY | WELLHEAD COMPRESSOR ENGINES | 2310023302 | NOX | Nitrogen Oxides | 0.26121
KY | WELLHEAD COMPRESSOR ENGINES | 2310023302 | PM10-FIL | PM10 Filterable | 0.0015162
KY | WELLHEAD COMPRESSOR ENGINES | 2310023302 | PM10-PRI | PM10 Primary (Filt + Cond) | 0.0030978
KY | WELLHEAD COMPRESSOR ENGINES | 2310023302 | PM25-FIL | PM2.5 Filterable | 0.0015162
KY | WELLHEAD COMPRESSOR ENGINES | 2310023302 | PM25-PRI | PM2.5 Primary (Filt + Cond) | 0.0030978
KY | WELLHEAD COMPRESSOR ENGINES | 2310023302 | PM-CON | PM Condensible | 0.0015816
KY | WELLHEAD COMPRESSOR ENGINES | 2310023302 | SO2 | Sulfur Dioxide | 9.3845e-05
KY | WELLHEAD COMPRESSOR ENGINES | 2310023302 | VOC | Volatile Organic Compounds | 0.0039919
LA | ARTIFICIAL LIFTS | 2310011600 | 100414 | Ethyl Benzene | 0.022055
LA | ARTIFICIAL LIFTS | 2310011600 | 100425 | Styrene | 0.010583
LA | ARTIFICIAL LIFTS | 2310011600 | 106934 | Ethylene dibromide | 0.018942
LA | ARTIFICIAL LIFTS | 2310011600 | 106990 | 1,3-Butadiene | 0.58961
LA | ARTIFICIAL LIFTS | 2310011600 | 107028 | Acrolein | 2.3389
LA | ARTIFICIAL LIFTS | 2310011600 | 108883 | Toluene | 0.49625
LA | ARTIFICIAL LIFTS | 2310011600 | 108907 | Chlorobenzene | 0.011472
LA | ARTIFICIAL LIFTS | 2310011600 | 1330207 | Xylenes | 0.17342
LA | ARTIFICIAL LIFTS | 2310011600 | 250 | Polycyclic Aromatic Hydrocarbons (PAH) | 0.12539
LA | ARTIFICIAL LIFTS | 2310011600 | 50000 | Formaldehyde | 18.2313
LA | ARTIFICIAL LIFTS | 2310011600 | 542756 | Dichloropropene, 1,3- | 0.011294
LA | ARTIFICIAL LIFTS | 2310011600 | 67561 | Methanol | 2.7213
LA | ARTIFICIAL LIFTS | 2310011600 | 67663 | Chloroform | 0.012184
LA | ARTIFICIAL LIFTS | 2310011600 | 71432 | Benzene | 1.4051
LA | ARTIFICIAL LIFTS | 2310011600 | 75014 | Vinyl chloride | 0.0063853
LA | ARTIFICIAL LIFTS | 2310011600 | 75070 | Acetaldehyde | 2.4812
LA | ARTIFICIAL LIFTS | 2310011600 | 75092 | Methylene chloride | 0.040085
LA | ARTIFICIAL LIFTS | 2310011600 | 75343 | Dichloroethane, 1,1- | 0.010049
LA | ARTIFICIAL LIFTS | 2310011600 | 78875 | Propylene dichloride | 0.011561
LA | ARTIFICIAL LIFTS | 2310011600 | 79005 | Trichloroethane, 1,1,2- | 0.013606
LA | ARTIFICIAL LIFTS | 2310011600 | 79345 | Tetrachloroethane, 1,1,2,2- | 0.0225
LA | ARTIFICIAL LIFTS | 2310011600 | 91203 | Naphthalene | 0.086352
LA | ARTIFICIAL LIFTS | 2310011600 | CH4 | Methane | 223.7794
LA | ARTIFICIAL LIFTS | 2310011600 | CO | Carbon Monoxide | 3415.0694
LA | ARTIFICIAL LIFTS | 2310011600 | CO2 | Carbon Dioxide | 107024.9522
LA | ARTIFICIAL LIFTS | 2310011600 | N2O | Nitrous Oxide | 0.20377
LA | ARTIFICIAL LIFTS | 2310011600 | NOX | Nitrogen Oxides | 2208.6059
LA | ARTIFICIAL LIFTS | 2310011600 | PM10-FIL | PM10 Filterable | 9.2431
LA | ARTIFICIAL LIFTS | 2310011600 | PM10-PRI | PM10 Primary (Filt + Cond) | 18.885
LA | ARTIFICIAL LIFTS | 2310011600 | PM25-FIL | PM2.5 Filterable | 9.2431
LA | ARTIFICIAL LIFTS | 2310011600 | PM25-PRI | PM2.5 Primary (Filt + Cond) | 18.885
LA | ARTIFICIAL LIFTS | 2310011600 | PM-CON | PM Condensible | 9.642
LA | ARTIFICIAL LIFTS | 2310011600 | SO2 | Sulfur Dioxide | 0.5721
LA | ARTIFICIAL LIFTS | 2310011600 | VOC | Volatile Organic Compounds | 28.7994
LA | ASSOCIATED GAS | 2310011001 | 100414 | Ethyl Benzene | 2.8275
LA | ASSOCIATED GAS | 2310011001 | 108883 | Toluene | 3.8188
LA | ASSOCIATED GAS | 2310011001 | 1330207 | Xylenes | 2.1911
LA | ASSOCIATED GAS | 2310011001 | 50000 | Formaldehyde | 237.5591
LA | ASSOCIATED GAS | 2310011001 | 71432 | Benzene | 8.7083
LA | ASSOCIATED GAS | 2310011001 | 7783064 | Hydrogen Sulfide | 0
LA | ASSOCIATED GAS | 2310011001 | CH4 | Methane | 2817.5858
LA | ASSOCIATED GAS | 2310011001 | CO | Carbon Monoxide | 887.0553
LA | ASSOCIATED GAS | 2310011001 | CO2 | Carbon Dioxide | 292155.743
LA | ASSOCIATED GAS | 2310011001 | N2O | Nitrous Oxide | 3.055
LA | ASSOCIATED GAS | 2310011001 | NOX | Nitrogen Oxides | 200.3028
LA | ASSOCIATED GAS | 2310011001 | SO2 | Sulfur Dioxide | 2961.3724
LA | ASSOCIATED GAS | 2310011001 | VOC | Volatile Organic Compounds | 1869.8354
LA | CBM DEWATERING PUMPS | 2310023000 | 100414 | Ethyl Benzene | 0
LA | CBM DEWATERING PUMPS | 2310023000 | 100425 | Styrene | 0
LA | CBM DEWATERING PUMPS | 2310023000 | 106934 | Ethylene dibromide | 0
LA | CBM DEWATERING PUMPS | 2310023000 | 106990 | 1,3-Butadiene | 0
LA | CBM DEWATERING PUMPS | 2310023000 | 107028 | Acrolein | 0
LA | CBM DEWATERING PUMPS | 2310023000 | 108883 | Toluene | 0
LA | CBM DEWATERING PUMPS | 2310023000 | 108907 | Chlorobenzene | 0
LA | CBM DEWATERING PUMPS | 2310023000 | 1330207 | Xylenes | 0
LA | CBM DEWATERING PUMPS | 2310023000 | 250 | Polycyclic Aromatic Hydrocarbons (PAH) | 0
LA | CBM DEWATERING PUMPS | 2310023000 | 50000 | Formaldehyde | 0
LA | CBM DEWATERING PUMPS | 2310023000 | 542756 | Dichloropropene, 1,3- | 0
LA | CBM DEWATERING PUMPS | 2310023000 | 67561 | Methanol | 0
LA | CBM DEWATERING PUMPS | 2310023000 | 67663 | Chloroform | 0
LA | CBM DEWATERING PUMPS | 2310023000 | 71432 | Benzene | 0
LA | CBM DEWATERING PUMPS | 2310023000 | 75014 | Vinyl chloride | 0
LA | CBM DEWATERING PUMPS | 2310023000 | 75070 | Acetaldehyde | 0
LA | CBM DEWATERING PUMPS | 2310023000 | 75092 | Methylene chloride | 0
LA | CBM DEWATERING PUMPS | 2310023000 | 75343 | Dichloroethane, 1,1- | 0
LA | CBM DEWATERING PUMPS | 2310023000 | 78875 | Propylene dichloride | 0
LA | CBM DEWATERING PUMPS | 2310023000 | 79005 | Trichloroethane, 1,1,2- | 0
LA | CBM DEWATERING PUMPS | 2310023000 | 79345 | Tetrachloroethane, 1,1,2,2- | 0
LA | CBM DEWATERING PUMPS | 2310023000 | 91203 | Naphthalene | 0
LA | CBM DEWATERING PUMPS | 2310023000 | CH4 | Methane | 0
LA | CBM DEWATERING PUMPS | 2310023000 | CO | Carbon Monoxide | 0
LA | CBM DEWATERING PUMPS | 2310023000 | CO2 | Carbon Dioxide | 0
LA | CBM DEWATERING PUMPS | 2310023000 | N2O | Nitrous Oxide | 0
LA | CBM DEWATERING PUMPS | 2310023000 | NOX | Nitrogen Oxides | 0
LA | CBM DEWATERING PUMPS | 2310023000 | PM10-FIL | PM10 Filterable | 0
LA | CBM DEWATERING PUMPS | 2310023000 | PM10-PRI | PM10 Primary (Filt + Cond) | 0
LA | CBM DEWATERING PUMPS | 2310023000 | PM25-FIL | PM2.5 Filterable | 0
LA | CBM DEWATERING PUMPS | 2310023000 | PM25-PRI | PM2.5 Primary (Filt + Cond) | 0
LA | CBM DEWATERING PUMPS | 2310023000 | PM-CON | PM Condensible | 0
LA | CBM DEWATERING PUMPS | 2310023000 | SO2 | Sulfur Dioxide | 0
LA | CBM DEWATERING PUMPS | 2310023000 | VOC | Volatile Organic Compounds | 0
LA | CONDENSATE TANKS | 2310021010 | 100414 | Ethyl Benzene | 0.22367
LA | CONDENSATE TANKS | 2310021010 | 108883 | Toluene | 3.0043
LA | CONDENSATE TANKS | 2310021010 | 1330207 | Xylenes | 1.3757
LA | CONDENSATE TANKS | 2310021010 | 50000 | Formaldehyde | 1.8119
LA | CONDENSATE TANKS | 2310021010 | 71432 | Benzene | 3.0378
LA | CONDENSATE TANKS | 2310021010 | 7783064 | Hydrogen Sulfide | 0
LA | CONDENSATE TANKS | 2310021010 | CH4 | Methane | 100.3275
LA | CONDENSATE TANKS | 2310021010 | CO | Carbon Monoxide | 6.7656
LA | CONDENSATE TANKS | 2310021010 | CO2 | Carbon Dioxide | 2226.1143
LA | CONDENSATE TANKS | 2310021010 | N2O | Nitrous Oxide | 0.013255
LA | CONDENSATE TANKS | 2310021010 | NOX | Nitrogen Oxides | 1.5277
LA | CONDENSATE TANKS | 2310021010 | SO2 | Sulfur Dioxide | 0
LA | CONDENSATE TANKS | 2310021010 | VOC | Volatile Organic Compounds | 592.151
LA | CONDENSATE TANKS | 2310023010 | 100414 | Ethyl Benzene | 0
LA | CONDENSATE TANKS | 2310023010 | 108883 | Toluene | 0
LA | CONDENSATE TANKS | 2310023010 | 1330207 | Xylenes | 0
LA | CONDENSATE TANKS | 2310023010 | 50000 | Formaldehyde | 0
LA | CONDENSATE TANKS | 2310023010 | 71432 | Benzene | 0
LA | CONDENSATE TANKS | 2310023010 | 7783064 | Hydrogen Sulfide | 0
LA | CONDENSATE TANKS | 2310023010 | CH4 | Methane | 0
LA | CONDENSATE TANKS | 2310023010 | CO | Carbon Monoxide | 0
LA | CONDENSATE TANKS | 2310023010 | CO2 | Carbon Dioxide | 0
LA | CONDENSATE TANKS | 2310023010 | N2O | Nitrous Oxide | 0
LA | CONDENSATE TANKS | 2310023010 | NOX | Nitrogen Oxides | 0
LA | CONDENSATE TANKS | 2310023010 | SO2 | Sulfur Dioxide | 0
LA | CONDENSATE TANKS | 2310023010 | VOC | Volatile Organic Compounds | 0
LA | CRUDE OIL TANKS | 2310010200 | 100414 | Ethyl Benzene | 2.7616
LA | CRUDE OIL TANKS | 2310010200 | 108883 | Toluene | 35.5782
LA | CRUDE OIL TANKS | 2310010200 | 1330207 | Xylenes | 8.2311
LA | CRUDE OIL TANKS | 2310010200 | 50000 | Formaldehyde | 18.0066
LA | CRUDE OIL TANKS | 2310010200 | 71432 | Benzene | 58.3432
LA | CRUDE OIL TANKS | 2310010200 | 7783064 | Hydrogen Sulfide | 168.6808
LA | CRUDE OIL TANKS | 2310010200 | CH4 | Methane | 773.0683
LA | CRUDE OIL TANKS | 2310010200 | CO | Carbon Monoxide | 67.2372
LA | CRUDE OIL TANKS | 2310010200 | CO2 | Carbon Dioxide | 22123.2045
LA | CRUDE OIL TANKS | 2310010200 | N2O | Nitrous Oxide | 0.17342
LA | CRUDE OIL TANKS | 2310010200 | NOX | Nitrogen Oxides | 15.1826
LA | CRUDE OIL TANKS | 2310010200 | SO2 | Sulfur Dioxide | 311.1602
LA | CRUDE OIL TANKS | 2310010200 | VOC | Volatile Organic Compounds | 4942.6758
LA | DEHYDRATORS | 2310021400 | 100414 | Ethyl Benzene | 84.9533
LA | DEHYDRATORS | 2310021400 | 107028 | Acrolein | 0.0019906
LA | DEHYDRATORS | 2310021400 | 108883 | Toluene | 1002.3516
LA | DEHYDRATORS | 2310021400 | 110543 | Hexane | 0.19516
LA | DEHYDRATORS | 2310021400 | 1330207 | Xylenes | 3799.4756
LA | DEHYDRATORS | 2310021400 | 50000 | Formaldehyde | 0.0081317
LA | DEHYDRATORS | 2310021400 | 71432 | Benzene | 1907.158
LA | DEHYDRATORS | 2310021400 | 75070 | Acetaldehyde | 0.0017584
LA | DEHYDRATORS | 2310021400 | 7783064 | Hydrogen Sulfide | 0
LA | DEHYDRATORS | 2310021400 | 91203 | Naphthalene | 6.6137e-05
LA | DEHYDRATORS | 2310021400 | CH4 | Methane | 8528.4073
LA | DEHYDRATORS | 2310021400 | CO | Carbon Monoxide | 9.1075
LA | DEHYDRATORS | 2310021400 | CO2 | Carbon Dioxide | 13010.646
LA | DEHYDRATORS | 2310021400 | N2O | Nitrous Oxide | 0.23853
LA | DEHYDRATORS | 2310021400 | NOX | Nitrogen Oxides | 6.3102
LA | DEHYDRATORS | 2310021400 | PM10-FIL | PM10 Filterable | 0.206
LA | DEHYDRATORS | 2310021400 | PM10-PRI | PM10 Primary (Filt + Cond) | 0.82401
LA | DEHYDRATORS | 2310021400 | PM25-FIL | PM2.5 Filterable | 0.206
LA | DEHYDRATORS | 2310021400 | PM25-PRI | PM2.5 Primary (Filt + Cond) | 0.82401
LA | DEHYDRATORS | 2310021400 | PM-CON | PM Condensible | 0.61801
LA | DEHYDRATORS | 2310021400 | SO2 | Sulfur Dioxide | 0.065053
LA | DEHYDRATORS | 2310021400 | VOC | Volatile Organic Compounds | 8275.1267
LA | DEHYDRATORS | 2310023400 | 100414 | Ethyl Benzene | 0.00020589
LA | DEHYDRATORS | 2310023400 | 107028 | Acrolein | 1.3969e-06
LA | DEHYDRATORS | 2310023400 | 108883 | Toluene | 0.002471
LA | DEHYDRATORS | 2310023400 | 110543 | Hexane | 0.00013696
LA | DEHYDRATORS | 2310023400 | 1330207 | Xylenes | 0.0094711
LA | DEHYDRATORS | 2310023400 | 50000 | Formaldehyde | 5.7065e-06
LA | DEHYDRATORS | 2310023400 | 71432 | Benzene | 0.0047357
LA | DEHYDRATORS | 2310023400 | 75070 | Acetaldehyde | 1.234e-06
LA | DEHYDRATORS | 2310023400 | 7783064 | Hydrogen Sulfide | 0
LA | DEHYDRATORS | 2310023400 | 91203 | Naphthalene | 4.6413e-08
LA | DEHYDRATORS | 2310023400 | CH4 | Methane | 0.021382
LA | DEHYDRATORS | 2310023400 | CO | Carbon Monoxide | 0.0063913
LA | DEHYDRATORS | 2310023400 | CO2 | Carbon Dioxide | 9.1304
LA | DEHYDRATORS | 2310023400 | N2O | Nitrous Oxide | 0.00016739
LA | DEHYDRATORS | 2310023400 | NOX | Nitrogen Oxides | 0.0044282
LA | DEHYDRATORS | 2310023400 | PM10-FIL | PM10 Filterable | 0.00014456
LA | DEHYDRATORS | 2310023400 | PM10-PRI | PM10 Primary (Filt + Cond) | 0.00057826
LA | DEHYDRATORS | 2310023400 | PM25-FIL | PM2.5 Filterable | 0.00014456
LA | DEHYDRATORS | 2310023400 | PM25-PRI | PM2.5 Primary (Filt + Cond) | 0.00057826
LA | DEHYDRATORS | 2310023400 | PM-CON | PM Condensible | 0.00043369
LA | DEHYDRATORS | 2310023400 | SO2 | Sulfur Dioxide | 4.5652e-05
LA | DEHYDRATORS | 2310023400 | VOC | Volatile Organic Compounds | 0.021008
LA | DRILL RIGS | 2310000220 | 100414 | Ethyl Benzene | 0.63942
LA | DRILL RIGS | 2310000220 | 100425 | Styrene | 0
LA | DRILL RIGS | 2310000220 | 106990 | 1,3-Butadiene | 0.27556
LA | DRILL RIGS | 2310000220 | 108883 | Toluene | 5.2291
LA | DRILL RIGS | 2310000220 | 110543 | Hexane | 0.063618
LA | DRILL RIGS | 2310000220 | 123386 | Propionaldehyde | 3.6293
LA | DRILL RIGS | 2310000220 | 1330207 | Xylenes | 1.8388
LA | DRILL RIGS | 2310000220 | 50000 | Formaldehyde | 41.6942
LA | DRILL RIGS | 2310000220 | 540841 | 2,2,4-Trimethylpentane | 1.1448
LA | DRILL RIGS | 2310000220 | 67561 | Methanol | 0.047988
LA | DRILL RIGS | 2310000220 | 71432 | Benzene | 7.2954
LA | DRILL RIGS | 2310000220 | 7439921 | Lead | 0.0038577
LA | DRILL RIGS | 2310000220 | 7439965 | Manganese | 0.0025479
LA | DRILL RIGS | 2310000220 | 7439976 | Mercury | 1.5935e-05
LA | DRILL RIGS | 2310000220 | 7440020 | Nickel | 0.0044536
LA | DRILL RIGS | 2310000220 | 7440360 | Antimony | 0.0033066
LA | DRILL RIGS | 2310000220 | 7440382 | Arsenic | 0.0011988
LA | DRILL RIGS | 2310000220 | 7440439 | Cadmium | 0.003674
LA | DRILL RIGS | 2310000220 | 7440484 | Cobalt | 0.0010104
LA | DRILL RIGS | 2310000220 | 75070 | Acetaldehyde | 14.8272
LA | DRILL RIGS | 2310000220 | 7723140 | Phosphorus | 0.011665
LA | DRILL RIGS | 2310000220 | 7782492 | Selenium | 0.00091851
LA | DRILL RIGS | 2310000220 | 7782505 | Chlorine | 0.031597
LA | DRILL RIGS | 2310000220 | 91203 | Naphthalene | 0.64495
LA | DRILL RIGS | 2310000220 | 98828 | Cumene | 0.023994
LA | DRILL RIGS | 2310000220 | CH4 | Methane | 11.5652
LA | DRILL RIGS | 2310000220 | CO | Carbon Monoxide | 498.3524
LA | DRILL RIGS | 2310000220 | CO2 | Carbon Dioxide | 764572.9928
LA | DRILL RIGS | 2310000220 | N2O | Nitrous Oxide | 0
LA | DRILL RIGS | 2310000220 | NOX | Nitrogen Oxides | 4110.4429
LA | DRILL RIGS | 2310000220 | PM10-FIL | PM10 Filterable | 91.8511
LA | DRILL RIGS | 2310000220 | PM10-PRI | PM10 Primary (Filt + Cond) | 91.8511
LA | DRILL RIGS | 2310000220 | PM25-FIL | PM2.5 Filterable | 89.0955
LA | DRILL RIGS | 2310000220 | PM25-PRI | PM2.5 Primary (Filt + Cond) | 89.0955
LA | DRILL RIGS | 2310000220 | PM-CON | PM Condensible | 0
LA | DRILL RIGS | 2310000220 | SO2 | Sulfur Dioxide | 2.2494
LA | DRILL RIGS | 2310000220 | VOC | Volatile Organic Compounds | 148.2603
LA | FUGITIVES | 2310011501 | 100414 | Ethyl Benzene | 0.4344
LA | FUGITIVES | 2310011501 | 108883 | Toluene | 0.13528
LA | FUGITIVES | 2310011501 | 1330207 | Xylenes | 0.63159
LA | FUGITIVES | 2310011501 | 71432 | Benzene | 3.4893
LA | FUGITIVES | 2310011501 | 7783064 | Hydrogen Sulfide | 1.8785
LA | FUGITIVES | 2310011501 | CH4 | Methane | 2710.4065
LA | FUGITIVES | 2310011501 | CO2 | Carbon Dioxide | 180.0907
LA | FUGITIVES | 2310011501 | VOC | Volatile Organic Compounds | 452.1524
LA | FUGITIVES | 2310011502 | 100414 | Ethyl Benzene | 0.16994
LA | FUGITIVES | 2310011502 | 108883 | Toluene | 0.098986
LA | FUGITIVES | 2310011502 | 1330207 | Xylenes | 0.21375
LA | FUGITIVES | 2310011502 | 71432 | Benzene | 1.1112
LA | FUGITIVES | 2310011502 | 7783064 | Hydrogen Sulfide | 1.3785
LA | FUGITIVES | 2310011502 | CH4 | Methane | 827.6568
LA | FUGITIVES | 2310011502 | CO2 | Carbon Dioxide | 54.6553
LA | FUGITIVES | 2310011502 | VOC | Volatile Organic Compounds | 148.9834
LA | FUGITIVES | 2310011503 | 100414 | Ethyl Benzene | 0.25538
LA | FUGITIVES | 2310011503 | 108883 | Toluene | 0.0015085
LA | FUGITIVES | 2310011503 | 1330207 | Xylenes | 0.43047
LA | FUGITIVES | 2310011503 | 71432 | Benzene | 2.5044
LA | FUGITIVES | 2310011503 | 7783064 | Hydrogen Sulfide | 0.013849
LA | FUGITIVES | 2310011503 | CH4 | Methane | 1984.3909
LA | FUGITIVES | 2310011503 | CO2 | Carbon Dioxide | 133.3327
LA | FUGITIVES | 2310011503 | VOC | Volatile Organic Compounds | 311.1191
LA | FUGITIVES | 2310011505 | 100414 | Ethyl Benzene | 3.3025
LA | FUGITIVES | 2310011505 | 108883 | Toluene | 1.1888
LA | FUGITIVES | 2310011505 | 1330207 | Xylenes | 4.7176
LA | FUGITIVES | 2310011505 | 71432 | Benzene | 25.9201
LA | FUGITIVES | 2310011505 | 7783064 | Hydrogen Sulfide | 16.536
LA | FUGITIVES | 2310011505 | CH4 | Methane | 19759.0258
LA | FUGITIVES | 2310011505 | CO2 | Carbon Dioxide | 1322.5833
LA | FUGITIVES | 2310011505 | VOC | Volatile Organic Compounds | 3318.6146
LA | FUGITIVES | 2310021501 | 100414 | Ethyl Benzene | 0.38433
LA | FUGITIVES | 2310021501 | 108883 | Toluene | 0.076873
LA | FUGITIVES | 2310021501 | 1330207 | Xylenes | 0.61284
LA | FUGITIVES | 2310021501 | 71432 | Benzene | 3.5208
LA | FUGITIVES | 2310021501 | 7783064 | Hydrogen Sulfide | 1.0449
LA | FUGITIVES | 2310021501 | CH4 | Methane | 2585.8643
LA | FUGITIVES | 2310021501 | CO2 | Carbon Dioxide | 179.9166
LA | FUGITIVES | 2310021501 | VOC | Volatile Organic Compounds | 407.6835
LA | FUGITIVES | 2310021502 | 100414 | Ethyl Benzene | 0.12684
LA | FUGITIVES | 2310021502 | 108883 | Toluene | 0.058556
LA | FUGITIVES | 2310021502 | 1330207 | Xylenes | 0.18051
LA | FUGITIVES | 2310021502 | 71432 | Benzene | 0.99809
LA | FUGITIVES | 2310021502 | 7783064 | Hydrogen Sulfide | 0.7961
LA | FUGITIVES | 2310021502 | CH4 | Methane | 682.2847
LA | FUGITIVES | 2310021502 | CO2 | Carbon Dioxide | 48.5146
LA | FUGITIVES | 2310021502 | VOC | Volatile Organic Compounds | 111.6908
LA | FUGITIVES | 2310021503 | 100414 | Ethyl Benzene | 0.27942
LA | FUGITIVES | 2310021503 | 108883 | Toluene | 5.1791e-05
LA | FUGITIVES | 2310021503 | 1330207 | Xylenes | 0.48234
LA | FUGITIVES | 2310021503 | 71432 | Benzene | 2.8372
LA | FUGITIVES | 2310021503 | 7783064 | Hydrogen Sulfide | 0.00031609
LA | FUGITIVES | 2310021503 | CH4 | Methane | 2167.6682
LA | FUGITIVES | 2310021503 | CO2 | Carbon Dioxide | 149.1378
LA | FUGITIVES | 2310021503 | VOC | Volatile Organic Compounds | 334.6893
LA | FUGITIVES | 2310021505 | 100414 | Ethyl Benzene | 2.9174
LA | FUGITIVES | 2310021505 | 108883 | Toluene | 0.69694
LA | FUGITIVES | 2310021505 | 1330207 | Xylenes | 4.5798
LA | FUGITIVES | 2310021505 | 71432 | Benzene | 26.184
LA | FUGITIVES | 2310021505 | 7783064 | Hydrogen Sulfide | 9.4743
LA | FUGITIVES | 2310021505 | CH4 | Methane | 19041.7931
LA | FUGITIVES | 2310021505 | CO2 | Carbon Dioxide | 1329.1605
LA | FUGITIVES | 2310021505 | VOC | Volatile Organic Compounds | 3015.0903
LA | FUGITIVES | 2310021506 | 100414 | Ethyl Benzene | 0
LA | FUGITIVES | 2310021506 | 108883 | Toluene | 0
LA | FUGITIVES | 2310021506 | 1330207 | Xylenes | 0
LA | FUGITIVES | 2310021506 | 71432 | Benzene | 0
LA | FUGITIVES | 2310021506 | 7783064 | Hydrogen Sulfide | 0.00069637
LA | FUGITIVES | 2310021506 | CH4 | Methane | 1245.7913
LA | FUGITIVES | 2310021506 | CO2 | Carbon Dioxide | 84.4568
LA | FUGITIVES | 2310021506 | VOC | Volatile Organic Compounds | 194.6486
LA | FUGITIVES | 2310023511 | 100414 | Ethyl Benzene | 0.000354
LA | FUGITIVES | 2310023511 | 108883 | Toluene | 5.5828e-05
LA | FUGITIVES | 2310023511 | 1330207 | Xylenes | 0.00057588
LA | FUGITIVES | 2310023511 | 71432 | Benzene | 0.0033299
LA | FUGITIVES | 2310023511 | 7783064 | Hydrogen Sulfide | 0.00075709
LA | FUGITIVES | 2310023511 | CH4 | Methane | 2.4572
LA | FUGITIVES | 2310023511 | CO2 | Carbon Dioxide | 0.17101
LA | FUGITIVES | 2310023511 | VOC | Volatile Organic Compounds | 0.38459
LA | FUGITIVES | 2310023512 | 100414 | Ethyl Benzene | 9.2368e-05
LA | FUGITIVES | 2310023512 | 108883 | Toluene | 4.2591e-05
LA | FUGITIVES | 2310023512 | 1330207 | Xylenes | 0.00013216
LA | FUGITIVES | 2310023512 | 71432 | Benzene | 0.00073269
LA | FUGITIVES | 2310023512 | 7783064 | Hydrogen Sulfide | 0.00057758
LA | FUGITIVES | 2310023512 | CH4 | Methane | 0.49627
LA | FUGITIVES | 2310023512 | CO2 | Carbon Dioxide | 0.03551
LA | FUGITIVES | 2310023512 | VOC | Volatile Organic Compounds | 0.080772
LA | FUGITIVES | 2310023513 | 100414 | Ethyl Benzene | 0.00012019
LA | FUGITIVES | 2310023513 | 108883 | Toluene | 0
LA | FUGITIVES | 2310023513 | 1330207 | Xylenes | 0.00020773
LA | FUGITIVES | 2310023513 | 71432 | Benzene | 0.0012227
LA | FUGITIVES | 2310023513 | 7783064 | Hydrogen Sulfide | 0
LA | FUGITIVES | 2310023513 | CH4 | Methane | 0.93222
LA | FUGITIVES | 2310023513 | CO2 | Carbon Dioxide | 0.064222
LA | FUGITIVES | 2310023513 | VOC | Volatile Organic Compounds | 0.14381
LA | FUGITIVES | 2310023515 | 100414 | Ethyl Benzene | 0.0026106
LA | FUGITIVES | 2310023515 | 108883 | Toluene | 0.00050672
LA | FUGITIVES | 2310023515 | 1330207 | Xylenes | 0.0041851
LA | FUGITIVES | 2310023515 | 71432 | Benzene | 0.024095
LA | FUGITIVES | 2310023515 | 7783064 | Hydrogen Sulfide | 0.0068717
LA | FUGITIVES | 2310023515 | CH4 | Methane | 17.6296
LA | FUGITIVES | 2310023515 | CO2 | Carbon Dioxide | 1.2302
LA | FUGITIVES | 2310023515 | VOC | Volatile Organic Compounds | 2.7698
LA | FUGITIVES | 2310023516 | 100414 | Ethyl Benzene | 0
LA | FUGITIVES | 2310023516 | 108883 | Toluene | 0
LA | FUGITIVES | 2310023516 | 1330207 | Xylenes | 0
LA | FUGITIVES | 2310023516 | 71432 | Benzene | 0
LA | FUGITIVES | 2310023516 | 7783064 | Hydrogen Sulfide | 0
LA | FUGITIVES | 2310023516 | CH4 | Methane | 1.306
LA | FUGITIVES | 2310023516 | CO2 | Carbon Dioxide | 0.089956
LA | FUGITIVES | 2310023516 | VOC | Volatile Organic Compounds | 0.20144
LA | GAS-ACTUATED PUMPS | 2310023310 | 100414 | Ethyl Benzene | 0
LA | GAS-ACTUATED PUMPS | 2310023310 | 108883 | Toluene | 0.0013945
LA | GAS-ACTUATED PUMPS | 2310023310 | 1330207 | Xylenes | 0.0024103
LA | GAS-ACTUATED PUMPS | 2310023310 | 71432 | Benzene | 0.014186
LA | GAS-ACTUATED PUMPS | 2310023310 | 7783064 | Hydrogen Sulfide | 0
LA | GAS-ACTUATED PUMPS | 2310023310 | CH4 | Methane | 10.8179
LA | GAS-ACTUATED PUMPS | 2310023310 | CO2 | Carbon Dioxide | 0.74515
LA | GAS-ACTUATED PUMPS | 2310023310 | VOC | Volatile Organic Compounds | 1.6686
LA | GAS-ACTUATED PUMPS | 2310111401 | 100414 | Ethyl Benzene | 5.4723
LA | GAS-ACTUATED PUMPS | 2310111401 | 108883 | Toluene | 3.826
LA | GAS-ACTUATED PUMPS | 2310111401 | 1330207 | Xylenes | 3.0531
LA | GAS-ACTUATED PUMPS | 2310111401 | 71432 | Benzene | 12.1599
LA | GAS-ACTUATED PUMPS | 2310111401 | 7783064 | Hydrogen Sulfide | 74.913
LA | GAS-ACTUATED PUMPS | 2310111401 | CH4 | Methane | 1440.0864
LA | GAS-ACTUATED PUMPS | 2310111401 | CO2 | Carbon Dioxide | 262.7069
LA | GAS-ACTUATED PUMPS | 2310111401 | VOC | Volatile Organic Compounds | 865.6014
LA | GAS-ACTUATED PUMPS | 2310121401 | 100414 | Ethyl Benzene | 0.001137
LA | GAS-ACTUATED PUMPS | 2310121401 | 108883 | Toluene | 1.9122
LA | GAS-ACTUATED PUMPS | 2310121401 | 1330207 | Xylenes | 3.2869
LA | GAS-ACTUATED PUMPS | 2310121401 | 71432 | Benzene | 19.2967
LA | GAS-ACTUATED PUMPS | 2310121401 | 7783064 | Hydrogen Sulfide | 0.0028302
LA | GAS-ACTUATED PUMPS | 2310121401 | CH4 | Methane | 14837.3905
LA | GAS-ACTUATED PUMPS | 2310121401 | CO2 | Carbon Dioxide | 1016.5107
LA | GAS-ACTUATED PUMPS | 2310121401 | VOC | Volatile Organic Compounds | 2298.7167
LA | HEATERS | 2310010100 | 107028 | Acrolein | 0.15911
LA | HEATERS | 2310010100 | 108883 | Toluene | 0.029466
LA | HEATERS | 2310010100 | 110543 | Hexane | 15.5994
LA | HEATERS | 2310010100 | 50000 | Formaldehyde | 0.64998
LA | HEATERS | 2310010100 | 71432 | Benzene | 0.018199
LA | HEATERS | 2310010100 | 75070 | Acetaldehyde | 0.14055
LA | HEATERS | 2310010100 | 91203 | Naphthalene | 0.0052865
LA | HEATERS | 2310010100 | CH4 | Methane | 19.9326
LA | HEATERS | 2310010100 | CO | Carbon Monoxide | 727.9736
LA | HEATERS | 2310010100 | CO2 | Carbon Dioxide | 1039962.207
LA | HEATERS | 2310010100 | N2O | Nitrous Oxide | 19.066
LA | HEATERS | 2310010100 | NOX | Nitrogen Oxides | 504.3817
LA | HEATERS | 2310010100 | PM10-FIL | PM10 Filterable | 16.4661
LA | HEATERS | 2310010100 | PM10-PRI | PM10 Primary (Filt + Cond) | 65.8643
LA | HEATERS | 2310010100 | PM25-FIL | PM2.5 Filterable | 16.4661
LA | HEATERS | 2310010100 | PM25-PRI | PM2.5 Primary (Filt + Cond) | 65.8643
LA | HEATERS | 2310010100 | PM-CON | PM Condensible | 49.3982
LA | HEATERS | 2310010100 | SO2 | Sulfur Dioxide | 0.023474
LA | HEATERS | 2310010100 | VOC | Volatile Organic Compounds | 47.6649
LA | HEATERS | 2310021100 | 107028 | Acrolein | 0.11017
LA | HEATERS | 2310021100 | 108883 | Toluene | 0.020402
LA | HEATERS | 2310021100 | 110543 | Hexane | 10.8011
LA | HEATERS | 2310021100 | 50000 | Formaldehyde | 0.45005
LA | HEATERS | 2310021100 | 71432 | Benzene | 0.012601
LA | HEATERS | 2310021100 | 75070 | Acetaldehyde | 0.097318
LA | HEATERS | 2310021100 | 91203 | Naphthalene | 0.0036604
LA | HEATERS | 2310021100 | CH4 | Methane | 13.8015
LA | HEATERS | 2310021100 | CO | Carbon Monoxide | 504.0536
LA | HEATERS | 2310021100 | CO2 | Carbon Dioxide | 720076.54
LA | HEATERS | 2310021100 | N2O | Nitrous Oxide | 13.2014
LA | HEATERS | 2310021100 | NOX | Nitrogen Oxides | 349.2371
LA | HEATERS | 2310021100 | PM10-FIL | PM10 Filterable | 11.4012
LA | HEATERS | 2310021100 | PM10-PRI | PM10 Primary (Filt + Cond) | 45.6048
LA | HEATERS | 2310021100 | PM25-FIL | PM2.5 Filterable | 11.4012
LA | HEATERS | 2310021100 | PM25-PRI | PM2.5 Primary (Filt + Cond) | 45.6048
LA | HEATERS | 2310021100 | PM-CON | PM Condensible | 34.2036
LA | HEATERS | 2310021100 | SO2 | Sulfur Dioxide | 1.5511e-07
LA | HEATERS | 2310021100 | VOC | Volatile Organic Compounds | 33.0035
LA | HEATERS | 2310023100 | 107028 | Acrolein | 7.9279e-05
LA | HEATERS | 2310023100 | 108883 | Toluene | 1.4681e-05
LA | HEATERS | 2310023100 | 110543 | Hexane | 0.0077725
LA | HEATERS | 2310023100 | 50000 | Formaldehyde | 0.00032385
LA | HEATERS | 2310023100 | 71432 | Benzene | 9.0679e-06
LA | HEATERS | 2310023100 | 75070 | Acetaldehyde | 7.003e-05
LA | HEATERS | 2310023100 | 91203 | Naphthalene | 2.634e-06
LA | HEATERS | 2310023100 | CH4 | Methane | 0.0099315
LA | HEATERS | 2310023100 | CO | Carbon Monoxide | 0.36272
LA | HEATERS | 2310023100 | CO2 | Carbon Dioxide | 518.1648
LA | HEATERS | 2310023100 | N2O | Nitrous Oxide | 0.0094997
LA | HEATERS | 2310023100 | NOX | Nitrogen Oxides | 0.25131
LA | HEATERS | 2310023100 | PM10-FIL | PM10 Filterable | 0.0082043
LA | HEATERS | 2310023100 | PM10-PRI | PM10 Primary (Filt + Cond) | 0.032817
LA | HEATERS | 2310023100 | PM25-FIL | PM2.5 Filterable | 0.0082043
LA | HEATERS | 2310023100 | PM25-PRI | PM2.5 Primary (Filt + Cond) | 0.032817
LA | HEATERS | 2310023100 | PM-CON | PM Condensible | 0.024613
LA | HEATERS | 2310023100 | SO2 | Sulfur Dioxide | 0
LA | HEATERS | 2310023100 | VOC | Volatile Organic Compounds | 0.023749
LA | HYDRAULIC FRACTURING | 2310000660 | 100414 | Ethyl Benzene | 0.0083115
LA | HYDRAULIC FRACTURING | 2310000660 | 100425 | Styrene | 0
LA | HYDRAULIC FRACTURING | 2310000660 | 106990 | 1,3-Butadiene | 0.0035888
LA | HYDRAULIC FRACTURING | 2310000660 | 107028 | Acrolein | 0.035328
LA | HYDRAULIC FRACTURING | 2310000660 | 108883 | Toluene | 0.068024
LA | HYDRAULIC FRACTURING | 2310000660 | 110543 | Hexane | 0.00083306
LA | HYDRAULIC FRACTURING | 2310000660 | 120127 | Anthracene | 0.00018963
LA | HYDRAULIC FRACTURING | 2310000660 | 123386 | Propionaldehyde | 0.047318
LA | HYDRAULIC FRACTURING | 2310000660 | 129000 | Pyrene | 0.00029802
LA | HYDRAULIC FRACTURING | 2310000660 | 1330207 | Xylenes | 0.023856
LA | HYDRAULIC FRACTURING | 2310000660 | 18540299 | Chromium (VI) | 7.4587e-08
LA | HYDRAULIC FRACTURING | 2310000660 | 191242 | Benzo[g,h,i,]Perylene | 1.7371e-05
LA | HYDRAULIC FRACTURING | 2310000660 | 193395 | Indeno[1,2,3-c,d]Pyrene | 6.8829e-06
LA | HYDRAULIC FRACTURING | 2310000660 | 205992 | Benzo[b]Fluoranthene | 1.0985e-05
LA | HYDRAULIC FRACTURING | 2310000660 | 206440 | Fluoranthene | 0.00031001
LA | HYDRAULIC FRACTURING | 2310000660 | 207089 | Benzo[k]Fluoranthene | 8.3264e-06
LA | HYDRAULIC FRACTURING | 2310000660 | 208968 | Acenaphthylene | 0.0021696
LA | HYDRAULIC FRACTURING | 2310000660 | 218019 | Chrysene | 2.7639e-05
LA | HYDRAULIC FRACTURING | 2310000660 | 50000 | Formaldehyde | 0.54271
LA | HYDRAULIC FRACTURING | 2310000660 | 50328 | Benzo[a]Pyrene | 6.9339e-06
LA | HYDRAULIC FRACTURING | 2310000660 | 53703 | Dibenzo[a,h]Anthracene | 1.1035e-06
LA | HYDRAULIC FRACTURING | 2310000660 | 540841 | 2,2,4-Trimethylpentane | 0.014899
LA | HYDRAULIC FRACTURING | 2310000660 | 56553 | Benz[a]Anthracene | 2.1892e-05
LA | HYDRAULIC FRACTURING | 2310000660 | 67561 | Methanol | 0.00062427
LA | HYDRAULIC FRACTURING | 2310000660 | 71432 | Benzene | 0.094921
LA | HYDRAULIC FRACTURING | 2310000660 | 7439921 | Lead | 4.9996e-05
LA | HYDRAULIC FRACTURING | 2310000660 | 7439965 | Manganese | 3.3156e-05
LA | HYDRAULIC FRACTURING | 2310000660 | 7439976 | Mercury | 2.0535e-07
LA | HYDRAULIC FRACTURING | 2310000660 | 7440020 | Nickel | 5.7972e-05
LA | HYDRAULIC FRACTURING | 2310000660 | 7440360 | Antimony | 4.2853e-05
LA | HYDRAULIC FRACTURING | 2310000660 | 7440382 | Arsenic | 1.5449e-05
LA | HYDRAULIC FRACTURING | 2310000660 | 7440439 | Cadmium | 4.7615e-05
LA | HYDRAULIC FRACTURING | 2310000660 | 7440484 | Cobalt | 1.3094e-05
LA | HYDRAULIC FRACTURING | 2310000660 | 75070 | Acetaldehyde | 0.19297
LA | HYDRAULIC FRACTURING | 2310000660 | 7723140 | Phosphorus | 0.00015118
LA | HYDRAULIC FRACTURING | 2310000660 | 7782492 | Selenium | 1.1904e-05
LA | HYDRAULIC FRACTURING | 2310000660 | 7782505 | Chlorine | 0.00040949
LA | HYDRAULIC FRACTURING | 2310000660 | 83329 | Acenaphthene | 0.0011036
LA | HYDRAULIC FRACTURING | 2310000660 | 85018 | Phenanthrene | 0.0026661
LA | HYDRAULIC FRACTURING | 2310000660 | 86737 | Fluorene | 0.0015289
LA | HYDRAULIC FRACTURING | 2310000660 | 91203 | Naphthalene | 0.0083847
LA | HYDRAULIC FRACTURING | 2310000660 | 98828 | Cumene | 0.00031214
LA | HYDRAULIC FRACTURING | 2310000660 | CH4 | Methane | 0.14978
LA | HYDRAULIC FRACTURING | 2310000660 | CO | Carbon Monoxide | 6.4109
LA | HYDRAULIC FRACTURING | 2310000660 | CO2 | Carbon Dioxide | 9852.7754
LA | HYDRAULIC FRACTURING | 2310000660 | NH3 | Ammonia | 0.079933
LA | HYDRAULIC FRACTURING | 2310000660 | NOX | Nitrogen Oxides | 53.7435
LA | HYDRAULIC FRACTURING | 2310000660 | PM10-FIL | PM10 Filterable | 1.1904
LA | HYDRAULIC FRACTURING | 2310000660 | PM10-PRI | PM10 Primary (Filt + Cond) | 1.1904
LA | HYDRAULIC FRACTURING | 2310000660 | PM25-FIL | PM2.5 Filterable | 1.1547
LA | HYDRAULIC FRACTURING | 2310000660 | PM25-PRI | PM2.5 Primary (Filt + Cond) | 1.1547
LA | HYDRAULIC FRACTURING | 2310000660 | PM-CON | PM Condensible | 0
LA | HYDRAULIC FRACTURING | 2310000660 | SO2 | Sulfur Dioxide | 0.028994
LA | HYDRAULIC FRACTURING | 2310000660 | VOC | Volatile Organic Compounds | 1.9295
LA | LATERAL/GATHERING COMPRESSOR ENGINES | 2310021251 | 100414 | Ethyl Benzene | 0.00022687
LA | LATERAL/GATHERING COMPRESSOR ENGINES | 2310021251 | 100425 | Styrene | 0.00013486
LA | LATERAL/GATHERING COMPRESSOR ENGINES | 2310021251 | 106934 | Ethylene dibromide | 0.00025316
LA | LATERAL/GATHERING COMPRESSOR ENGINES | 2310021251 | 106990 | 1,3-Butadiene | 0.0015258
LA | LATERAL/GATHERING COMPRESSOR ENGINES | 2310021251 | 107028 | Acrolein | 0.029373
LA | LATERAL/GATHERING COMPRESSOR ENGINES | 2310021251 | 108883 | Toluene | 0.0023316
LA | LATERAL/GATHERING COMPRESSOR ENGINES | 2310021251 | 108907 | Chlorobenzene | 0.00017372
LA | LATERAL/GATHERING COMPRESSOR ENGINES | 2310021251 | 108952 | Phenol | 0.00013715
LA | LATERAL/GATHERING COMPRESSOR ENGINES | 2310021251 | 1330207 | Xylenes | 0.0010515
LA | LATERAL/GATHERING COMPRESSOR ENGINES | 2310021251 | 250 | Polycyclic Aromatic Hydrocarbons (PAH) | 0.00015372
LA | LATERAL/GATHERING COMPRESSOR ENGINES | 2310021251 | 50000 | Formaldehyde | 0.30173
LA | LATERAL/GATHERING COMPRESSOR ENGINES | 2310021251 | 540841 | 2,2,4-Trimethylpentane | 0.0014287
LA | LATERAL/GATHERING COMPRESSOR ENGINES | 2310021251 | 542756 | Dichloropropene, 1,3- | 0.00015087
LA | LATERAL/GATHERING COMPRESSOR ENGINES | 2310021251 | 67561 | Methanol | 0.014287
LA | LATERAL/GATHERING COMPRESSOR ENGINES | 2310021251 | 67663 | Chloroform | 0.00016287
LA | LATERAL/GATHERING COMPRESSOR ENGINES | 2310021251 | 71432 | Benzene | 0.0025144
LA | LATERAL/GATHERING COMPRESSOR ENGINES | 2310021251 | 75003 | Ethyl chloride | 1.0686e-05
LA | LATERAL/GATHERING COMPRESSOR ENGINES | 2310021251 | 75014 | Vinyl chloride | 8.5148e-05
LA | LATERAL/GATHERING COMPRESSOR ENGINES | 2310021251 | 75070 | Acetaldehyde | 0.047774
LA | LATERAL/GATHERING COMPRESSOR ENGINES | 2310021251 | 75092 | Methylene chloride | 0.00011429
LA | LATERAL/GATHERING COMPRESSOR ENGINES | 2310021251 | 75343 | Dichloroethane, 1,1- | 0.00013486
LA | LATERAL/GATHERING COMPRESSOR ENGINES | 2310021251 | 78875 | Propylene dichloride | 0.00015372
LA | LATERAL/GATHERING COMPRESSOR ENGINES | 2310021251 | 79005 | Trichloroethane, 1,1,2- | 0.00018172
LA | LATERAL/GATHERING COMPRESSOR ENGINES | 2310021251 | 79345 | Tetrachloroethane, 1,1,2,2- | 0.00022858
LA | LATERAL/GATHERING COMPRESSOR ENGINES | 2310021251 | 91203 | Naphthalene | 0.00042517
LA | LATERAL/GATHERING COMPRESSOR ENGINES | 2310021251 | 92524 | Biphenyl | 0.0012115
LA | LATERAL/GATHERING COMPRESSOR ENGINES | 2310021251 | CH4 | Methane | 7.8601
LA | LATERAL/GATHERING COMPRESSOR ENGINES | 2310021251 | CO | Carbon Monoxide | 3.0554
LA | LATERAL/GATHERING COMPRESSOR ENGINES | 2310021251 | CO2 | Carbon Dioxide | 691.69
LA | LATERAL/GATHERING COMPRESSOR ENGINES | 2310021251 | N2O | Nitrous Oxide | 0.0013169
LA | LATERAL/GATHERING COMPRESSOR ENGINES | 2310021251 | NOX | Nitrogen Oxides | 5.326
LA | LATERAL/GATHERING COMPRESSOR ENGINES | 2310021251 | PM10-FIL | PM10 Filterable | 0.00048481
LA | LATERAL/GATHERING COMPRESSOR ENGINES | 2310021251 | PM10-PRI | PM10 Primary (Filt + Cond) | 0.0628
LA | LATERAL/GATHERING COMPRESSOR ENGINES | 2310021251 | PM25-FIL | PM2.5 Filterable | 0.00048481
LA | LATERAL/GATHERING COMPRESSOR ENGINES | 2310021251 | PM25-PRI | PM2.5 Primary (Filt + Cond) | 0.0628
LA | LATERAL/GATHERING COMPRESSOR ENGINES | 2310021251 | PM-CON | PM Condensible | 0.062315
LA | LATERAL/GATHERING COMPRESSOR ENGINES | 2310021251 | SO2 | Sulfur Dioxide | 0.0036974
LA | LATERAL/GATHERING COMPRESSOR ENGINES | 2310021251 | VOC | Volatile Organic Compounds | 0.67403
LA | LATERAL/GATHERING COMPRESSOR ENGINES | 2310021351 | 100414 | Ethyl Benzene | 0.071327
LA | LATERAL/GATHERING COMPRESSOR ENGINES | 2310021351 | 100425 | Styrene | 0.034225
LA | LATERAL/GATHERING COMPRESSOR ENGINES | 2310021351 | 106934 | Ethylene dibromide | 0.061259
LA | LATERAL/GATHERING COMPRESSOR ENGINES | 2310021351 | 106990 | 1,3-Butadiene | 1.9068
LA | LATERAL/GATHERING COMPRESSOR ENGINES | 2310021351 | 107028 | Acrolein | 7.5639
LA | LATERAL/GATHERING COMPRESSOR ENGINES | 2310021351 | 108883 | Toluene | 1.6049
LA | LATERAL/GATHERING COMPRESSOR ENGINES | 2310021351 | 108907 | Chlorobenzene | 0.037101
LA | LATERAL/GATHERING COMPRESSOR ENGINES | 2310021351 | 1330207 | Xylenes | 0.56084
LA | LATERAL/GATHERING COMPRESSOR ENGINES | 2310021351 | 250 | Polycyclic Aromatic Hydrocarbons (PAH) | 0.40552
LA | LATERAL/GATHERING COMPRESSOR ENGINES | 2310021351 | 50000 | Formaldehyde | 58.9597
LA | LATERAL/GATHERING COMPRESSOR ENGINES | 2310021351 | 542756 | Dichloropropene, 1,3- | 0.036525
LA | LATERAL/GATHERING COMPRESSOR ENGINES | 2310021351 | 67561 | Methanol | 8.8006
LA | LATERAL/GATHERING COMPRESSOR ENGINES | 2310021351 | 67663 | Chloroform | 0.039401
LA | LATERAL/GATHERING COMPRESSOR ENGINES | 2310021351 | 71432 | Benzene | 4.5442
LA | LATERAL/GATHERING COMPRESSOR ENGINES | 2310021351 | 75014 | Vinyl chloride | 0.02065
LA | LATERAL/GATHERING COMPRESSOR ENGINES | 2310021351 | 75070 | Acetaldehyde | 8.0241
LA | LATERAL/GATHERING COMPRESSOR ENGINES | 2310021351 | 75092 | Methylene chloride | 0.12963
LA | LATERAL/GATHERING COMPRESSOR ENGINES | 2310021351 | 75343 | Dichloroethane, 1,1- | 0.032499
LA | LATERAL/GATHERING COMPRESSOR ENGINES | 2310021351 | 78875 | Propylene dichloride | 0.037388
LA | LATERAL/GATHERING COMPRESSOR ENGINES | 2310021351 | 79005 | Trichloroethane, 1,1,2- | 0.044003
LA | LATERAL/GATHERING COMPRESSOR ENGINES | 2310021351 | 79345 | Tetrachloroethane, 1,1,2,2- | 0.072763
LA | LATERAL/GATHERING COMPRESSOR ENGINES | 2310021351 | 91203 | Naphthalene | 0.27926
LA | LATERAL/GATHERING COMPRESSOR ENGINES | 2310021351 | CH4 | Methane | 724.2208
LA | LATERAL/GATHERING COMPRESSOR ENGINES | 2310021351 | CO | Carbon Monoxide | 11037.9096
LA | LATERAL/GATHERING COMPRESSOR ENGINES | 2310021351 | CO2 | Carbon Dioxide | 346366.495
LA | LATERAL/GATHERING COMPRESSOR ENGINES | 2310021351 | N2O | Nitrous Oxide | 0.65947
LA | LATERAL/GATHERING COMPRESSOR ENGINES | 2310021351 | NOX | Nitrogen Oxides | 7138.4761
LA | LATERAL/GATHERING COMPRESSOR ENGINES | 2310021351 | PM10-FIL | PM10 Filterable | 29.9135
LA | LATERAL/GATHERING COMPRESSOR ENGINES | 2310021351 | PM10-PRI | PM10 Primary (Filt + Cond) | 61.1179
LA | LATERAL/GATHERING COMPRESSOR ENGINES | 2310021351 | PM25-FIL | PM2.5 Filterable | 29.9135
LA | LATERAL/GATHERING COMPRESSOR ENGINES | 2310021351 | PM25-PRI | PM2.5 Primary (Filt + Cond) | 61.1179
LA | LATERAL/GATHERING COMPRESSOR ENGINES | 2310021351 | PM-CON | PM Condensible | 31.2045
LA | LATERAL/GATHERING COMPRESSOR ENGINES | 2310021351 | SO2 | Sulfur Dioxide | 1.8515
LA | LATERAL/GATHERING COMPRESSOR ENGINES | 2310021351 | VOC | Volatile Organic Compounds | 93.1369
LA | LATERAL/GATHERING COMPRESSOR ENGINES | 2310023251 | 100414 | Ethyl Benzene | 0
LA | LATERAL/GATHERING COMPRESSOR ENGINES | 2310023251 | 100425 | Styrene | 0
LA | LATERAL/GATHERING COMPRESSOR ENGINES | 2310023251 | 106934 | Ethylene dibromide | 0
LA | LATERAL/GATHERING COMPRESSOR ENGINES | 2310023251 | 106990 | 1,3-Butadiene | 0
LA | LATERAL/GATHERING COMPRESSOR ENGINES | 2310023251 | 107028 | Acrolein | 0
LA | LATERAL/GATHERING COMPRESSOR ENGINES | 2310023251 | 108883 | Toluene | 0
LA | LATERAL/GATHERING COMPRESSOR ENGINES | 2310023251 | 108907 | Chlorobenzene | 0
LA | LATERAL/GATHERING COMPRESSOR ENGINES | 2310023251 | 108952 | Phenol | 0
LA | LATERAL/GATHERING COMPRESSOR ENGINES | 2310023251 | 1330207 | Xylenes | 0
LA | LATERAL/GATHERING COMPRESSOR ENGINES | 2310023251 | 250 | Polycyclic Aromatic Hydrocarbons (PAH) | 0
LA | LATERAL/GATHERING COMPRESSOR ENGINES | 2310023251 | 50000 | Formaldehyde | 0
LA | LATERAL/GATHERING COMPRESSOR ENGINES | 2310023251 | 540841 | 2,2,4-Trimethylpentane | 0
LA | LATERAL/GATHERING COMPRESSOR ENGINES | 2310023251 | 542756 | Dichloropropene, 1,3- | 0
LA | LATERAL/GATHERING COMPRESSOR ENGINES | 2310023251 | 67561 | Methanol | 0
LA | LATERAL/GATHERING COMPRESSOR ENGINES | 2310023251 | 67663 | Chloroform | 0
LA | LATERAL/GATHERING COMPRESSOR ENGINES | 2310023251 | 71432 | Benzene | 0
LA | LATERAL/GATHERING COMPRESSOR ENGINES | 2310023251 | 75003 | Ethyl chloride | 0
LA | LATERAL/GATHERING COMPRESSOR ENGINES | 2310023251 | 75014 | Vinyl chloride | 0
LA | LATERAL/GATHERING COMPRESSOR ENGINES | 2310023251 | 75070 | Acetaldehyde | 0
LA | LATERAL/GATHERING COMPRESSOR ENGINES | 2310023251 | 75092 | Methylene chloride | 0
LA | LATERAL/GATHERING COMPRESSOR ENGINES | 2310023251 | 75343 | Dichloroethane, 1,1- | 0
LA | LATERAL/GATHERING COMPRESSOR ENGINES | 2310023251 | 78875 | Propylene dichloride | 0
LA | LATERAL/GATHERING COMPRESSOR ENGINES | 2310023251 | 79005 | Trichloroethane, 1,1,2- | 0
LA | LATERAL/GATHERING COMPRESSOR ENGINES | 2310023251 | 79345 | Tetrachloroethane, 1,1,2,2- | 0
LA | LATERAL/GATHERING COMPRESSOR ENGINES | 2310023251 | 91203 | Naphthalene | 0
LA | LATERAL/GATHERING COMPRESSOR ENGINES | 2310023251 | 92524 | Biphenyl | 0
LA | LATERAL/GATHERING COMPRESSOR ENGINES | 2310023251 | CH4 | Methane | 0
LA | LATERAL/GATHERING COMPRESSOR ENGINES | 2310023251 | CO | Carbon Monoxide | 0
LA | LATERAL/GATHERING COMPRESSOR ENGINES | 2310023251 | CO2 | Carbon Dioxide | 0
LA | LATERAL/GATHERING COMPRESSOR ENGINES | 2310023251 | N2O | Nitrous Oxide | 0
LA | LATERAL/GATHERING COMPRESSOR ENGINES | 2310023251 | NOX | Nitrogen Oxides | 0
LA | LATERAL/GATHERING COMPRESSOR ENGINES | 2310023251 | PM10-FIL | PM10 Filterable | 0
LA | LATERAL/GATHERING COMPRESSOR ENGINES | 2310023251 | PM10-PRI | PM10 Primary (Filt + Cond) | 0
LA | LATERAL/GATHERING COMPRESSOR ENGINES | 2310023251 | PM25-FIL | PM2.5 Filterable | 0
LA | LATERAL/GATHERING COMPRESSOR ENGINES | 2310023251 | PM25-PRI | PM2.5 Primary (Filt + Cond) | 0
LA | LATERAL/GATHERING COMPRESSOR ENGINES | 2310023251 | PM-CON | PM Condensible | 0
LA | LATERAL/GATHERING COMPRESSOR ENGINES | 2310023251 | SO2 | Sulfur Dioxide | 0
LA | LATERAL/GATHERING COMPRESSOR ENGINES | 2310023251 | VOC | Volatile Organic Compounds | 0
LA | LATERAL/GATHERING COMPRESSOR ENGINES | 2310023351 | 100414 | Ethyl Benzene | 5.2248e-05
LA | LATERAL/GATHERING COMPRESSOR ENGINES | 2310023351 | 100425 | Styrene | 2.507e-05
LA | LATERAL/GATHERING COMPRESSOR ENGINES | 2310023351 | 106934 | Ethylene dibromide | 4.4873e-05
LA | LATERAL/GATHERING COMPRESSOR ENGINES | 2310023351 | 106990 | 1,3-Butadiene | 0.0013968
LA | LATERAL/GATHERING COMPRESSOR ENGINES | 2310023351 | 107028 | Acrolein | 0.0055407
LA | LATERAL/GATHERING COMPRESSOR ENGINES | 2310023351 | 108883 | Toluene | 0.0011756
LA | LATERAL/GATHERING COMPRESSOR ENGINES | 2310023351 | 108907 | Chlorobenzene | 2.7177e-05
LA | LATERAL/GATHERING COMPRESSOR ENGINES | 2310023351 | 1330207 | Xylenes | 0.00041082
LA | LATERAL/GATHERING COMPRESSOR ENGINES | 2310023351 | 250 | Polycyclic Aromatic Hydrocarbons (PAH) | 0.00029705
LA | LATERAL/GATHERING COMPRESSOR ENGINES | 2310023351 | 50000 | Formaldehyde | 0.043189
LA | LATERAL/GATHERING COMPRESSOR ENGINES | 2310023351 | 542756 | Dichloropropene, 1,3- | 2.6755e-05
LA | LATERAL/GATHERING COMPRESSOR ENGINES | 2310023351 | 67561 | Methanol | 0.0064466
LA | LATERAL/GATHERING COMPRESSOR ENGINES | 2310023351 | 67663 | Chloroform | 2.8862e-05
LA | LATERAL/GATHERING COMPRESSOR ENGINES | 2310023351 | 71432 | Benzene | 0.0033287
LA | LATERAL/GATHERING COMPRESSOR ENGINES | 2310023351 | 75014 | Vinyl chloride | 1.5126e-05
LA | LATERAL/GATHERING COMPRESSOR ENGINES | 2310023351 | 75070 | Acetaldehyde | 0.0058778
LA | LATERAL/GATHERING COMPRESSOR ENGINES | 2310023351 | 75092 | Methylene chloride | 9.4959e-05
LA | LATERAL/GATHERING COMPRESSOR ENGINES | 2310023351 | 75343 | Dichloroethane, 1,1- | 2.3806e-05
LA | LATERAL/GATHERING COMPRESSOR ENGINES | 2310023351 | 78875 | Propylene dichloride | 2.7387e-05
LA | LATERAL/GATHERING COMPRESSOR ENGINES | 2310023351 | 79005 | Trichloroethane, 1,1,2- | 3.2233e-05
LA | LATERAL/GATHERING COMPRESSOR ENGINES | 2310023351 | 79345 | Tetrachloroethane, 1,1,2,2- | 5.33e-05
LA | LATERAL/GATHERING COMPRESSOR ENGINES | 2310023351 | 91203 | Naphthalene | 0.00020456
LA | LATERAL/GATHERING COMPRESSOR ENGINES | 2310023351 | CH4 | Methane | 0.53012
LA | LATERAL/GATHERING COMPRESSOR ENGINES | 2310023351 | CO | Carbon Monoxide | 8.0901
LA | LATERAL/GATHERING COMPRESSOR ENGINES | 2310023351 | CO2 | Carbon Dioxide | 253.536
LA | LATERAL/GATHERING COMPRESSOR ENGINES | 2310023351 | N2O | Nitrous Oxide | 0.00048272
LA | LATERAL/GATHERING COMPRESSOR ENGINES | 2310023351 | NOX | Nitrogen Oxides | 5.2321
LA | LATERAL/GATHERING COMPRESSOR ENGINES | 2310023351 | PM10-FIL | PM10 Filterable | 0.021896
LA | LATERAL/GATHERING COMPRESSOR ENGINES | 2310023351 | PM10-PRI | PM10 Primary (Filt + Cond) | 0.044738
LA | LATERAL/GATHERING COMPRESSOR ENGINES | 2310023351 | PM25-FIL | PM2.5 Filterable | 0.021896
LA | LATERAL/GATHERING COMPRESSOR ENGINES | 2310023351 | PM25-PRI | PM2.5 Primary (Filt + Cond) | 0.044738
LA | LATERAL/GATHERING COMPRESSOR ENGINES | 2310023351 | PM-CON | PM Condensible | 0.022841
LA | LATERAL/GATHERING COMPRESSOR ENGINES | 2310023351 | SO2 | Sulfur Dioxide | 0.0013553
LA | LATERAL/GATHERING COMPRESSOR ENGINES | 2310023351 | VOC | Volatile Organic Compounds | 0.068224
LA | LIQUIDS UNLOADING | 2310021603 | 100414 | Ethyl Benzene | 0.52555
LA | LIQUIDS UNLOADING | 2310021603 | 108883 | Toluene | 0.0021467
LA | LIQUIDS UNLOADING | 2310021603 | 1330207 | Xylenes | 0.87401
LA | LIQUIDS UNLOADING | 2310021603 | 50000 | Formaldehyde | 0
LA | LIQUIDS UNLOADING | 2310021603 | 71432 | Benzene | 5.0522
LA | LIQUIDS UNLOADING | 2310021603 | 7783064 | Hydrogen Sulfide | 0.0052298
LA | LIQUIDS UNLOADING | 2310021603 | CH4 | Methane | 4102.3714
LA | LIQUIDS UNLOADING | 2310021603 | CO | Carbon Monoxide | 0
LA | LIQUIDS UNLOADING | 2310021603 | CO2 | Carbon Dioxide | 271.5132
LA | LIQUIDS UNLOADING | 2310021603 | N2O | Nitrous Oxide | 0
LA | LIQUIDS UNLOADING | 2310021603 | NOX | Nitrogen Oxides | 0
LA | LIQUIDS UNLOADING | 2310021603 | SO2 | Sulfur Dioxide | 0
LA | LIQUIDS UNLOADING | 2310021603 | VOC | Volatile Organic Compounds | 648.9844
LA | LIQUIDS UNLOADING | 2310023603 | 100414 | Ethyl Benzene | 0
LA | LIQUIDS UNLOADING | 2310023603 | 108883 | Toluene | 0
LA | LIQUIDS UNLOADING | 2310023603 | 1330207 | Xylenes | 0
LA | LIQUIDS UNLOADING | 2310023603 | 50000 | Formaldehyde | 0
LA | LIQUIDS UNLOADING | 2310023603 | 71432 | Benzene | 0
LA | LIQUIDS UNLOADING | 2310023603 | 7783064 | Hydrogen Sulfide | 0
LA | LIQUIDS UNLOADING | 2310023603 | CH4 | Methane | 0
LA | LIQUIDS UNLOADING | 2310023603 | CO | Carbon Monoxide | 0
LA | LIQUIDS UNLOADING | 2310023603 | CO2 | Carbon Dioxide | 0
LA | LIQUIDS UNLOADING | 2310023603 | N2O | Nitrous Oxide | 0
LA | LIQUIDS UNLOADING | 2310023603 | NOX | Nitrogen Oxides | 0
LA | LIQUIDS UNLOADING | 2310023603 | SO2 | Sulfur Dioxide | 0
LA | LIQUIDS UNLOADING | 2310023603 | VOC | Volatile Organic Compounds | 0
LA | LOADING EMISSIONS | 2310011201 | 100414 | Ethyl Benzene | 0.0043349
LA | LOADING EMISSIONS | 2310011201 | 108883 | Toluene | 0.19417
LA | LOADING EMISSIONS | 2310011201 | 1330207 | Xylenes | 0.024221
LA | LOADING EMISSIONS | 2310011201 | 71432 | Benzene | 0.23046
LA | LOADING EMISSIONS | 2310011201 | 7783064 | Hydrogen Sulfide | 0.0077576
LA | LOADING EMISSIONS | 2310011201 | CH4 | Methane | 0.01601
LA | LOADING EMISSIONS | 2310011201 | CO2 | Carbon Dioxide | 4.8554
LA | LOADING EMISSIONS | 2310011201 | VOC | Volatile Organic Compounds | 9.605
LA | LOADING EMISSIONS | 2310021030 | 100414 | Ethyl Benzene | 0.0062474
LA | LOADING EMISSIONS | 2310021030 | 108883 | Toluene | 0.13316
LA | LOADING EMISSIONS | 2310021030 | 1330207 | Xylenes | 0.054437
LA | LOADING EMISSIONS | 2310021030 | 71432 | Benzene | 0.12414
LA | LOADING EMISSIONS | 2310021030 | 7783064 | Hydrogen Sulfide | 0
LA | LOADING EMISSIONS | 2310021030 | CH4 | Methane | 0.31217
LA | LOADING EMISSIONS | 2310021030 | CO2 | Carbon Dioxide | 0.080025
LA | LOADING EMISSIONS | 2310021030 | VOC | Volatile Organic Compounds | 25.0994
LA | LOADING EMISSIONS | 2310023030 | 100414 | Ethyl Benzene | 0
LA | LOADING EMISSIONS | 2310023030 | 108883 | Toluene | 0
LA | LOADING EMISSIONS | 2310023030 | 1330207 | Xylenes | 0
LA | LOADING EMISSIONS | 2310023030 | 71432 | Benzene | 0
LA | LOADING EMISSIONS | 2310023030 | 7783064 | Hydrogen Sulfide | 0
LA | LOADING EMISSIONS | 2310023030 | CH4 | Methane | 0
LA | LOADING EMISSIONS | 2310023030 | CO2 | Carbon Dioxide | 0
LA | LOADING EMISSIONS | 2310023030 | VOC | Volatile Organic Compounds | 0
LA | MUD DEGASSING | 2310023606 | 100414 | Ethyl Benzene | 0
LA | MUD DEGASSING | 2310023606 | 108883 | Toluene | 0
LA | MUD DEGASSING | 2310023606 | 1330207 | Xylenes | 0
LA | MUD DEGASSING | 2310023606 | 71432 | Benzene | 0
LA | MUD DEGASSING | 2310023606 | 7783064 | Hydrogen Sulfide | 0
LA | MUD DEGASSING | 2310023606 | CH4 | Methane | 0
LA | MUD DEGASSING | 2310023606 | CO2 | Carbon Dioxide | 0
LA | MUD DEGASSING | 2310023606 | VOC | Volatile Organic Compounds | 0
LA | MUD DEGASSING | 2310111100 | 100414 | Ethyl Benzene | 0.75044
LA | MUD DEGASSING | 2310111100 | 108883 | Toluene | 0.49497
LA | MUD DEGASSING | 2310111100 | 1330207 | Xylenes | 0.38845
LA | MUD DEGASSING | 2310111100 | 71432 | Benzene | 1.5453
LA | MUD DEGASSING | 2310111100 | 7783064 | Hydrogen Sulfide | 10.2684
LA | MUD DEGASSING | 2310111100 | CH4 | Methane | 381.9122
LA | MUD DEGASSING | 2310111100 | CO2 | Carbon Dioxide | 41.4878
LA | MUD DEGASSING | 2310111100 | VOC | Volatile Organic Compounds | 245.1062
LA | MUD DEGASSING | 2310121100 | 100414 | Ethyl Benzene | 4.5931e-05
LA | MUD DEGASSING | 2310121100 | 108883 | Toluene | 0.092982
LA | MUD DEGASSING | 2310121100 | 1330207 | Xylenes | 0.16003
LA | MUD DEGASSING | 2310121100 | 71432 | Benzene | 0.94011
LA | MUD DEGASSING | 2310121100 | 7783064 | Hydrogen Sulfide | 0.00010323
LA | MUD DEGASSING | 2310121100 | CH4 | Methane | 721.4005
LA | MUD DEGASSING | 2310121100 | CO2 | Carbon Dioxide | 49.4901
LA | MUD DEGASSING | 2310121100 | VOC | Volatile Organic Compounds | 111.6415
LA | PNEUMATIC DEVICES | 2310010300 | 100414 | Ethyl Benzene | 75.5893
LA | PNEUMATIC DEVICES | 2310010300 | 108883 | Toluene | 52.7362
LA | PNEUMATIC DEVICES | 2310010300 | 1330207 | Xylenes | 42.1301
LA | PNEUMATIC DEVICES | 2310010300 | 71432 | Benzene | 167.8072
LA | PNEUMATIC DEVICES | 2310010300 | 7783064 | Hydrogen Sulfide | 1033.3376
LA | PNEUMATIC DEVICES | 2310010300 | CH4 | Methane | 19002.3346
LA | PNEUMATIC DEVICES | 2310010300 | CO2 | Carbon Dioxide | 3598.5384
LA | PNEUMATIC DEVICES | 2310010300 | VOC | Volatile Organic Compounds | 11184.5762
LA | PNEUMATIC DEVICES | 2310021300 | 100414 | Ethyl Benzene | 0.0018403
LA | PNEUMATIC DEVICES | 2310021300 | 108883 | Toluene | 2.9768
LA | PNEUMATIC DEVICES | 2310021300 | 1330207 | Xylenes | 5.1156
LA | PNEUMATIC DEVICES | 2310021300 | 71432 | Benzene | 30.03
LA | PNEUMATIC DEVICES | 2310021300 | 7783064 | Hydrogen Sulfide | 0.0044832
LA | PNEUMATIC DEVICES | 2310021300 | CH4 | Methane | 23111.0157
LA | PNEUMATIC DEVICES | 2310021300 | CO2 | Carbon Dioxide | 1582.6425
LA | PNEUMATIC DEVICES | 2310021300 | VOC | Volatile Organic Compounds | 3579.1202
LA | PNEUMATIC DEVICES | 2310023300 | 100414 | Ethyl Benzene | 0
LA | PNEUMATIC DEVICES | 2310023300 | 108883 | Toluene | 0
LA | PNEUMATIC DEVICES | 2310023300 | 1330207 | Xylenes | 0
LA | PNEUMATIC DEVICES | 2310023300 | 71432 | Benzene | 0
LA | PNEUMATIC DEVICES | 2310023300 | 7783064 | Hydrogen Sulfide | 0
LA | PNEUMATIC DEVICES | 2310023300 | CH4 | Methane | 0
LA | PNEUMATIC DEVICES | 2310023300 | CO2 | Carbon Dioxide | 0
LA | PNEUMATIC DEVICES | 2310023300 | VOC | Volatile Organic Compounds | 0
LA | PRODUCED WATER | 2310000551 | 100414 | Ethyl Benzene | 0
LA | PRODUCED WATER | 2310000551 | 108883 | Toluene | 0
LA | PRODUCED WATER | 2310000551 | 1330207 | Xylenes | 0
LA | PRODUCED WATER | 2310000551 | 71432 | Benzene | 0
LA | PRODUCED WATER | 2310000551 | 7783064 | Hydrogen Sulfide | 0
LA | PRODUCED WATER | 2310000551 | CH4 | Methane | 0
LA | PRODUCED WATER | 2310000551 | CO2 | Carbon Dioxide | 0
LA | PRODUCED WATER | 2310000551 | VOC | Volatile Organic Compounds | 0
LA | PRODUCED WATER | 2310000552 | 100414 | Ethyl Benzene | 0.0043546
LA | PRODUCED WATER | 2310000552 | 108883 | Toluene | 0.94602
LA | PRODUCED WATER | 2310000552 | 1330207 | Xylenes | 1.5705
LA | PRODUCED WATER | 2310000552 | 71432 | Benzene | 9.0716
LA | PRODUCED WATER | 2310000552 | 7783064 | Hydrogen Sulfide | 0.0097874
LA | PRODUCED WATER | 2310000552 | CH4 | Methane | 7347.7139
LA | PRODUCED WATER | 2310000552 | CO2 | Carbon Dioxide | 487.0769
LA | PRODUCED WATER | 2310000552 | VOC | Volatile Organic Compounds | 1168.3704
LA | PRODUCED WATER | 2310000553 | 100414 | Ethyl Benzene | 4.4187
LA | PRODUCED WATER | 2310000553 | 108883 | Toluene | 2.9159
LA | PRODUCED WATER | 2310000553 | 1330207 | Xylenes | 2.2878
LA | PRODUCED WATER | 2310000553 | 71432 | Benzene | 9.1013
LA | PRODUCED WATER | 2310000553 | 7783064 | Hydrogen Sulfide | 60.5374
LA | PRODUCED WATER | 2310000553 | CH4 | Methane | 2266.2665
LA | PRODUCED WATER | 2310000553 | CO2 | Carbon Dioxide | 245.0267
LA | PRODUCED WATER | 2310000553 | VOC | Volatile Organic Compounds | 1475.717
LA | WELL COMPLETIONS | 2310023600 | 100414 | Ethyl Benzene | 0
LA | WELL COMPLETIONS | 2310023600 | 108883 | Toluene | 0
LA | WELL COMPLETIONS | 2310023600 | 1330207 | Xylenes | 0
LA | WELL COMPLETIONS | 2310023600 | 50000 | Formaldehyde | 0
LA | WELL COMPLETIONS | 2310023600 | 71432 | Benzene | 0
LA | WELL COMPLETIONS | 2310023600 | 7783064 | Hydrogen Sulfide | 0
LA | WELL COMPLETIONS | 2310023600 | CH4 | Methane | 0
LA | WELL COMPLETIONS | 2310023600 | CO | Carbon Monoxide | 0
LA | WELL COMPLETIONS | 2310023600 | CO2 | Carbon Dioxide | 0
LA | WELL COMPLETIONS | 2310023600 | N2O | Nitrous Oxide | 0
LA | WELL COMPLETIONS | 2310023600 | NOX | Nitrogen Oxides | 0
LA | WELL COMPLETIONS | 2310023600 | SO2 | Sulfur Dioxide | 0
LA | WELL COMPLETIONS | 2310023600 | VOC | Volatile Organic Compounds | 0
LA | WELL COMPLETIONS | 2310111700 | 100414 | Ethyl Benzene | 0.27898
LA | WELL COMPLETIONS | 2310111700 | 108883 | Toluene | 0.37274
LA | WELL COMPLETIONS | 2310111700 | 1330207 | Xylenes | 0.21502
LA | WELL COMPLETIONS | 2310111700 | 50000 | Formaldehyde | 1.2922
LA | WELL COMPLETIONS | 2310111700 | 71432 | Benzene | 0.85422
LA | WELL COMPLETIONS | 2310111700 | 7783064 | Hydrogen Sulfide | 6.0877
LA | WELL COMPLETIONS | 2310111700 | CH4 | Methane | 324.2891
LA | WELL COMPLETIONS | 2310111700 | CO | Carbon Monoxide | 4.825
LA | WELL COMPLETIONS | 2310111700 | CO2 | Carbon Dioxide | 1614.6915
LA | WELL COMPLETIONS | 2310111700 | N2O | Nitrous Oxide | 0.017777
LA | WELL COMPLETIONS | 2310111700 | NOX | Nitrogen Oxides | 1.0895
LA | WELL COMPLETIONS | 2310111700 | SO2 | Sulfur Dioxide | 26.6684
LA | WELL COMPLETIONS | 2310111700 | VOC | Volatile Organic Compounds | 194.2772
LA | WELL COMPLETIONS | 2310121700 | 100414 | Ethyl Benzene | 1.7292
LA | WELL COMPLETIONS | 2310121700 | 108883 | Toluene | 0.00012257
LA | WELL COMPLETIONS | 2310121700 | 1330207 | Xylenes | 2.9868
LA | WELL COMPLETIONS | 2310121700 | 50000 | Formaldehyde | 117.7033
LA | WELL COMPLETIONS | 2310121700 | 71432 | Benzene | 17.5741
LA | WELL COMPLETIONS | 2310121700 | 7783064 | Hydrogen Sulfide | 0.00029861
LA | WELL COMPLETIONS | 2310121700 | CH4 | Methane | 13470.4422
LA | WELL COMPLETIONS | 2310121700 | CO | Carbon Monoxide | 439.5087
LA | WELL COMPLETIONS | 2310121700 | CO2 | Carbon Dioxide | 145535.9996
LA | WELL COMPLETIONS | 2310121700 | N2O | Nitrous Oxide | 1.7336
LA | WELL COMPLETIONS | 2310121700 | NOX | Nitrogen Oxides | 99.2439
LA | WELL COMPLETIONS | 2310121700 | SO2 | Sulfur Dioxide | 0.00031232
LA | WELL COMPLETIONS | 2310121700 | VOC | Volatile Organic Compounds | 3005.9662
LA | WELLHEAD COMPRESSOR ENGINES | 2310021102 | 100414 | Ethyl Benzene | 0
LA | WELLHEAD COMPRESSOR ENGINES | 2310021102 | 100425 | Styrene | 0
LA | WELLHEAD COMPRESSOR ENGINES | 2310021102 | 106934 | Ethylene dibromide | 0
LA | WELLHEAD COMPRESSOR ENGINES | 2310021102 | 106990 | 1,3-Butadiene | 0
LA | WELLHEAD COMPRESSOR ENGINES | 2310021102 | 107028 | Acrolein | 0
LA | WELLHEAD COMPRESSOR ENGINES | 2310021102 | 108883 | Toluene | 0
LA | WELLHEAD COMPRESSOR ENGINES | 2310021102 | 108907 | Chlorobenzene | 0
LA | WELLHEAD COMPRESSOR ENGINES | 2310021102 | 108952 | Phenol | 0
LA | WELLHEAD COMPRESSOR ENGINES | 2310021102 | 110543 | Hexane | 0
LA | WELLHEAD COMPRESSOR ENGINES | 2310021102 | 1330207 | Xylenes | 0
LA | WELLHEAD COMPRESSOR ENGINES | 2310021102 | 250 | Polycyclic Aromatic Hydrocarbons (PAH) | 0
LA | WELLHEAD COMPRESSOR ENGINES | 2310021102 | 50000 | Formaldehyde | 0
LA | WELLHEAD COMPRESSOR ENGINES | 2310021102 | 540841 | 2,2,4-Trimethylpentane | 0
LA | WELLHEAD COMPRESSOR ENGINES | 2310021102 | 542756 | Dichloropropene, 1,3- | 0
LA | WELLHEAD COMPRESSOR ENGINES | 2310021102 | 67561 | Methanol | 0
LA | WELLHEAD COMPRESSOR ENGINES | 2310021102 | 67663 | Chloroform | 0
LA | WELLHEAD COMPRESSOR ENGINES | 2310021102 | 71432 | Benzene | 0
LA | WELLHEAD COMPRESSOR ENGINES | 2310021102 | 75014 | Vinyl chloride | 0
LA | WELLHEAD COMPRESSOR ENGINES | 2310021102 | 75070 | Acetaldehyde | 0
LA | WELLHEAD COMPRESSOR ENGINES | 2310021102 | 75092 | Methylene chloride | 0
LA | WELLHEAD COMPRESSOR ENGINES | 2310021102 | 75343 | Dichloroethane, 1,1- | 0
LA | WELLHEAD COMPRESSOR ENGINES | 2310021102 | 78875 | Propylene dichloride | 0
LA | WELLHEAD COMPRESSOR ENGINES | 2310021102 | 79005 | Trichloroethane, 1,1,2- | 0
LA | WELLHEAD COMPRESSOR ENGINES | 2310021102 | 79345 | Tetrachloroethane, 1,1,2,2- | 0
LA | WELLHEAD COMPRESSOR ENGINES | 2310021102 | 91203 | Naphthalene | 0
LA | WELLHEAD COMPRESSOR ENGINES | 2310021102 | 92524 | Biphenyl | 0
LA | WELLHEAD COMPRESSOR ENGINES | 2310021102 | CH4 | Methane | 0
LA | WELLHEAD COMPRESSOR ENGINES | 2310021102 | CO | Carbon Monoxide | 0
LA | WELLHEAD COMPRESSOR ENGINES | 2310021102 | CO2 | Carbon Dioxide | 0
LA | WELLHEAD COMPRESSOR ENGINES | 2310021102 | N2O | Nitrous Oxide | 0
LA | WELLHEAD COMPRESSOR ENGINES | 2310021102 | NOX | Nitrogen Oxides | 0
LA | WELLHEAD COMPRESSOR ENGINES | 2310021102 | PM10-FIL | PM10 Filterable | 0
LA | WELLHEAD COMPRESSOR ENGINES | 2310021102 | PM10-PRI | PM10 Primary (Filt + Cond) | 0
LA | WELLHEAD COMPRESSOR ENGINES | 2310021102 | PM25-FIL | PM2.5 Filterable | 0
LA | WELLHEAD COMPRESSOR ENGINES | 2310021102 | PM25-PRI | PM2.5 Primary (Filt + Cond) | 0
LA | WELLHEAD COMPRESSOR ENGINES | 2310021102 | PM-CON | PM Condensible | 0
LA | WELLHEAD COMPRESSOR ENGINES | 2310021102 | SO2 | Sulfur Dioxide | 0
LA | WELLHEAD COMPRESSOR ENGINES | 2310021102 | VOC | Volatile Organic Compounds | 0
LA | WELLHEAD COMPRESSOR ENGINES | 2310021202 | 100414 | Ethyl Benzene | 0.020984
LA | WELLHEAD COMPRESSOR ENGINES | 2310021202 | 100425 | Styrene | 0.012474
LA | WELLHEAD COMPRESSOR ENGINES | 2310021202 | 106934 | Ethylene dibromide | 0.023416
LA | WELLHEAD COMPRESSOR ENGINES | 2310021202 | 106990 | 1,3-Butadiene | 0.14113
LA | WELLHEAD COMPRESSOR ENGINES | 2310021202 | 107028 | Acrolein | 2.7169
LA | WELLHEAD COMPRESSOR ENGINES | 2310021202 | 108883 | Toluene | 0.21566
LA | WELLHEAD COMPRESSOR ENGINES | 2310021202 | 108907 | Chlorobenzene | 0.016069
LA | WELLHEAD COMPRESSOR ENGINES | 2310021202 | 108952 | Phenol | 0.012686
LA | WELLHEAD COMPRESSOR ENGINES | 2310021202 | 110543 | Hexane | 0.58265
LA | WELLHEAD COMPRESSOR ENGINES | 2310021202 | 1330207 | Xylenes | 0.097257
LA | WELLHEAD COMPRESSOR ENGINES | 2310021202 | 250 | Polycyclic Aromatic Hydrocarbons (PAH) | 0.014219
LA | WELLHEAD COMPRESSOR ENGINES | 2310021202 | 50000 | Formaldehyde | 27.9086
LA | WELLHEAD COMPRESSOR ENGINES | 2310021202 | 540841 | 2,2,4-Trimethylpentane | 0.13214
LA | WELLHEAD COMPRESSOR ENGINES | 2310021202 | 542756 | Dichloropropene, 1,3- | 0.013954
LA | WELLHEAD COMPRESSOR ENGINES | 2310021202 | 67561 | Methanol | 1.3214
LA | WELLHEAD COMPRESSOR ENGINES | 2310021202 | 67663 | Chloroform | 0.015064
LA | WELLHEAD COMPRESSOR ENGINES | 2310021202 | 71432 | Benzene | 0.23257
LA | WELLHEAD COMPRESSOR ENGINES | 2310021202 | 75003 | Ethyl chloride | 0.00098843
LA | WELLHEAD COMPRESSOR ENGINES | 2310021202 | 75014 | Vinyl chloride | 0.0078757
LA | WELLHEAD COMPRESSOR ENGINES | 2310021202 | 75070 | Acetaldehyde | 4.4189
LA | WELLHEAD COMPRESSOR ENGINES | 2310021202 | 75092 | Methylene chloride | 0.010571
LA | WELLHEAD COMPRESSOR ENGINES | 2310021202 | 75343 | Dichloroethane, 1,1- | 0.012474
LA | WELLHEAD COMPRESSOR ENGINES | 2310021202 | 78875 | Propylene dichloride | 0.014219
LA | WELLHEAD COMPRESSOR ENGINES | 2310021202 | 79005 | Trichloroethane, 1,1,2- | 0.016809
LA | WELLHEAD COMPRESSOR ENGINES | 2310021202 | 79345 | Tetrachloroethane, 1,1,2,2- | 0.021143
LA | WELLHEAD COMPRESSOR ENGINES | 2310021202 | 91203 | Naphthalene | 0.039326
LA | WELLHEAD COMPRESSOR ENGINES | 2310021202 | 92524 | Biphenyl | 0.11206
LA | WELLHEAD COMPRESSOR ENGINES | 2310021202 | CH4 | Methane | 662.1465
LA | WELLHEAD COMPRESSOR ENGINES | 2310021202 | CO | Carbon Monoxide | 294.168
LA | WELLHEAD COMPRESSOR ENGINES | 2310021202 | CO2 | Carbon Dioxide | 58268.8975
LA | WELLHEAD COMPRESSOR ENGINES | 2310021202 | N2O | Nitrous Oxide | 0.11094
LA | WELLHEAD COMPRESSOR ENGINES | 2310021202 | NOX | Nitrogen Oxides | 448.6706
LA | WELLHEAD COMPRESSOR ENGINES | 2310021202 | PM10-FIL | PM10 Filterable | 0.040841
LA | WELLHEAD COMPRESSOR ENGINES | 2310021202 | PM10-PRI | PM10 Primary (Filt + Cond) | 5.2903
LA | WELLHEAD COMPRESSOR ENGINES | 2310021202 | PM25-FIL | PM2.5 Filterable | 0.040841
LA | WELLHEAD COMPRESSOR ENGINES | 2310021202 | PM25-PRI | PM2.5 Primary (Filt + Cond) | 5.2903
LA | WELLHEAD COMPRESSOR ENGINES | 2310021202 | PM-CON | PM Condensible | 5.2495
LA | WELLHEAD COMPRESSOR ENGINES | 2310021202 | SO2 | Sulfur Dioxide | 0.31147
LA | WELLHEAD COMPRESSOR ENGINES | 2310021202 | VOC | Volatile Organic Compounds | 62.3439
LA | WELLHEAD COMPRESSOR ENGINES | 2310021302 | 100414 | Ethyl Benzene | 0.023091
LA | WELLHEAD COMPRESSOR ENGINES | 2310021302 | 100425 | Styrene | 0.01108
LA | WELLHEAD COMPRESSOR ENGINES | 2310021302 | 106934 | Ethylene dibromide | 0.019832
LA | WELLHEAD COMPRESSOR ENGINES | 2310021302 | 106990 | 1,3-Butadiene | 0.61729
LA | WELLHEAD COMPRESSOR ENGINES | 2310021302 | 107028 | Acrolein | 2.4487
LA | WELLHEAD COMPRESSOR ENGINES | 2310021302 | 108883 | Toluene | 0.51954
LA | WELLHEAD COMPRESSOR ENGINES | 2310021302 | 108907 | Chlorobenzene | 0.012011
LA | WELLHEAD COMPRESSOR ENGINES | 2310021302 | 1330207 | Xylenes | 0.18156
LA | WELLHEAD COMPRESSOR ENGINES | 2310021302 | 250 | Polycyclic Aromatic Hydrocarbons (PAH) | 0.13128
LA | WELLHEAD COMPRESSOR ENGINES | 2310021302 | 50000 | Formaldehyde | 19.0871
LA | WELLHEAD COMPRESSOR ENGINES | 2310021302 | 542756 | Dichloropropene, 1,3- | 0.011824
LA | WELLHEAD COMPRESSOR ENGINES | 2310021302 | 67561 | Methanol | 2.849
LA | WELLHEAD COMPRESSOR ENGINES | 2310021302 | 67663 | Chloroform | 0.012755
LA | WELLHEAD COMPRESSOR ENGINES | 2310021302 | 71432 | Benzene | 1.4711
LA | WELLHEAD COMPRESSOR ENGINES | 2310021302 | 75014 | Vinyl chloride | 0.006685
LA | WELLHEAD COMPRESSOR ENGINES | 2310021302 | 75070 | Acetaldehyde | 2.5977
LA | WELLHEAD COMPRESSOR ENGINES | 2310021302 | 75092 | Methylene chloride | 0.041967
LA | WELLHEAD COMPRESSOR ENGINES | 2310021302 | 75343 | Dichloroethane, 1,1- | 0.010521
LA | WELLHEAD COMPRESSOR ENGINES | 2310021302 | 78875 | Propylene dichloride | 0.012104
LA | WELLHEAD COMPRESSOR ENGINES | 2310021302 | 79005 | Trichloroethane, 1,1,2- | 0.014245
LA | WELLHEAD COMPRESSOR ENGINES | 2310021302 | 79345 | Tetrachloroethane, 1,1,2,2- | 0.023556
LA | WELLHEAD COMPRESSOR ENGINES | 2310021302 | 91203 | Naphthalene | 0.090406
LA | WELLHEAD COMPRESSOR ENGINES | 2310021302 | CH4 | Methane | 280.5006
LA | WELLHEAD COMPRESSOR ENGINES | 2310021302 | CO | Carbon Monoxide | 3011.1409
LA | WELLHEAD COMPRESSOR ENGINES | 2310021302 | CO2 | Carbon Dioxide | 134152.4654
LA | WELLHEAD COMPRESSOR ENGINES | 2310021302 | N2O | Nitrous Oxide | 0.25542
LA | WELLHEAD COMPRESSOR ENGINES | 2310021302 | NOX | Nitrogen Oxides | 1947.3757
LA | WELLHEAD COMPRESSOR ENGINES | 2310021302 | PM10-FIL | PM10 Filterable | 11.5859
LA | WELLHEAD COMPRESSOR ENGINES | 2310021302 | PM10-PRI | PM10 Primary (Filt + Cond) | 23.6718
LA | WELLHEAD COMPRESSOR ENGINES | 2310021302 | PM25-FIL | PM2.5 Filterable | 11.5859
LA | WELLHEAD COMPRESSOR ENGINES | 2310021302 | PM25-PRI | PM2.5 Primary (Filt + Cond) | 23.6718
LA | WELLHEAD COMPRESSOR ENGINES | 2310021302 | PM-CON | PM Condensible | 12.0859
LA | WELLHEAD COMPRESSOR ENGINES | 2310021302 | SO2 | Sulfur Dioxide | 0.71711
LA | WELLHEAD COMPRESSOR ENGINES | 2310021302 | VOC | Volatile Organic Compounds | 30.1514
LA | WELLHEAD COMPRESSOR ENGINES | 2310023102 | 100414 | Ethyl Benzene | 0
LA | WELLHEAD COMPRESSOR ENGINES | 2310023102 | 100425 | Styrene | 0
LA | WELLHEAD COMPRESSOR ENGINES | 2310023102 | 106934 | Ethylene dibromide | 0
LA | WELLHEAD COMPRESSOR ENGINES | 2310023102 | 106990 | 1,3-Butadiene | 0
LA | WELLHEAD COMPRESSOR ENGINES | 2310023102 | 107028 | Acrolein | 0
LA | WELLHEAD COMPRESSOR ENGINES | 2310023102 | 108883 | Toluene | 0
LA | WELLHEAD COMPRESSOR ENGINES | 2310023102 | 108907 | Chlorobenzene | 0
LA | WELLHEAD COMPRESSOR ENGINES | 2310023102 | 108952 | Phenol | 0
LA | WELLHEAD COMPRESSOR ENGINES | 2310023102 | 110543 | Hexane | 0
LA | WELLHEAD COMPRESSOR ENGINES | 2310023102 | 1330207 | Xylenes | 0
LA | WELLHEAD COMPRESSOR ENGINES | 2310023102 | 250 | Polycyclic Aromatic Hydrocarbons (PAH) | 0
LA | WELLHEAD COMPRESSOR ENGINES | 2310023102 | 50000 | Formaldehyde | 0
LA | WELLHEAD COMPRESSOR ENGINES | 2310023102 | 540841 | 2,2,4-Trimethylpentane | 0
LA | WELLHEAD COMPRESSOR ENGINES | 2310023102 | 542756 | Dichloropropene, 1,3- | 0
LA | WELLHEAD COMPRESSOR ENGINES | 2310023102 | 67561 | Methanol | 0
LA | WELLHEAD COMPRESSOR ENGINES | 2310023102 | 67663 | Chloroform | 0
LA | WELLHEAD COMPRESSOR ENGINES | 2310023102 | 71432 | Benzene | 0
LA | WELLHEAD COMPRESSOR ENGINES | 2310023102 | 75014 | Vinyl chloride | 0
LA | WELLHEAD COMPRESSOR ENGINES | 2310023102 | 75070 | Acetaldehyde | 0
LA | WELLHEAD COMPRESSOR ENGINES | 2310023102 | 75092 | Methylene chloride | 0
LA | WELLHEAD COMPRESSOR ENGINES | 2310023102 | 75343 | Dichloroethane, 1,1- | 0
LA | WELLHEAD COMPRESSOR ENGINES | 2310023102 | 78875 | Propylene dichloride | 0
LA | WELLHEAD COMPRESSOR ENGINES | 2310023102 | 79005 | Trichloroethane, 1,1,2- | 0
LA | WELLHEAD COMPRESSOR ENGINES | 2310023102 | 79345 | Tetrachloroethane, 1,1,2,2- | 0
LA | WELLHEAD COMPRESSOR ENGINES | 2310023102 | 91203 | Naphthalene | 0
LA | WELLHEAD COMPRESSOR ENGINES | 2310023102 | 92524 | Biphenyl | 0
LA | WELLHEAD COMPRESSOR ENGINES | 2310023102 | CH4 | Methane | 0
LA | WELLHEAD COMPRESSOR ENGINES | 2310023102 | CO | Carbon Monoxide | 0
LA | WELLHEAD COMPRESSOR ENGINES | 2310023102 | CO2 | Carbon Dioxide | 0
LA | WELLHEAD COMPRESSOR ENGINES | 2310023102 | N2O | Nitrous Oxide | 0
LA | WELLHEAD COMPRESSOR ENGINES | 2310023102 | NOX | Nitrogen Oxides | 0
LA | WELLHEAD COMPRESSOR ENGINES | 2310023102 | PM10-FIL | PM10 Filterable | 0
LA | WELLHEAD COMPRESSOR ENGINES | 2310023102 | PM10-PRI | PM10 Primary (Filt + Cond) | 0
LA | WELLHEAD COMPRESSOR ENGINES | 2310023102 | PM25-FIL | PM2.5 Filterable | 0
LA | WELLHEAD COMPRESSOR ENGINES | 2310023102 | PM25-PRI | PM2.5 Primary (Filt + Cond) | 0
LA | WELLHEAD COMPRESSOR ENGINES | 2310023102 | PM-CON | PM Condensible | 0
LA | WELLHEAD COMPRESSOR ENGINES | 2310023102 | SO2 | Sulfur Dioxide | 0
LA | WELLHEAD COMPRESSOR ENGINES | 2310023102 | VOC | Volatile Organic Compounds | 0
LA | WELLHEAD COMPRESSOR ENGINES | 2310023202 | 100414 | Ethyl Benzene | 2.9793e-05
LA | WELLHEAD COMPRESSOR ENGINES | 2310023202 | 100425 | Styrene | 1.7711e-05
LA | WELLHEAD COMPRESSOR ENGINES | 2310023202 | 106934 | Ethylene dibromide | 3.3245e-05
LA | WELLHEAD COMPRESSOR ENGINES | 2310023202 | 106990 | 1,3-Butadiene | 0.00020037
LA | WELLHEAD COMPRESSOR ENGINES | 2310023202 | 107028 | Acrolein | 0.0038574
LA | WELLHEAD COMPRESSOR ENGINES | 2310023202 | 108883 | Toluene | 0.00030619
LA | WELLHEAD COMPRESSOR ENGINES | 2310023202 | 108907 | Chlorobenzene | 2.2814e-05
LA | WELLHEAD COMPRESSOR ENGINES | 2310023202 | 108952 | Phenol | 1.8011e-05
LA | WELLHEAD COMPRESSOR ENGINES | 2310023202 | 110543 | Hexane | 0.00082725
LA | WELLHEAD COMPRESSOR ENGINES | 2310023202 | 1330207 | Xylenes | 0.00013808
LA | WELLHEAD COMPRESSOR ENGINES | 2310023202 | 250 | Polycyclic Aromatic Hydrocarbons (PAH) | 2.0187e-05
LA | WELLHEAD COMPRESSOR ENGINES | 2310023202 | 50000 | Formaldehyde | 0.039624
LA | WELLHEAD COMPRESSOR ENGINES | 2310023202 | 540841 | 2,2,4-Trimethylpentane | 0.00018762
LA | WELLHEAD COMPRESSOR ENGINES | 2310023202 | 542756 | Dichloropropene, 1,3- | 1.9812e-05
LA | WELLHEAD COMPRESSOR ENGINES | 2310023202 | 67561 | Methanol | 0.0018762
LA | WELLHEAD COMPRESSOR ENGINES | 2310023202 | 67663 | Chloroform | 2.1388e-05
LA | WELLHEAD COMPRESSOR ENGINES | 2310023202 | 71432 | Benzene | 0.0003302
LA | WELLHEAD COMPRESSOR ENGINES | 2310023202 | 75003 | Ethyl chloride | 1.4034e-06
LA | WELLHEAD COMPRESSOR ENGINES | 2310023202 | 75014 | Vinyl chloride | 1.1182e-05
LA | WELLHEAD COMPRESSOR ENGINES | 2310023202 | 75070 | Acetaldehyde | 0.0062739
LA | WELLHEAD COMPRESSOR ENGINES | 2310023202 | 75092 | Methylene chloride | 1.5009e-05
LA | WELLHEAD COMPRESSOR ENGINES | 2310023202 | 75343 | Dichloroethane, 1,1- | 1.7711e-05
LA | WELLHEAD COMPRESSOR ENGINES | 2310023202 | 78875 | Propylene dichloride | 2.0187e-05
LA | WELLHEAD COMPRESSOR ENGINES | 2310023202 | 79005 | Trichloroethane, 1,1,2- | 2.3865e-05
LA | WELLHEAD COMPRESSOR ENGINES | 2310023202 | 79345 | Tetrachloroethane, 1,1,2,2- | 3.0018e-05
LA | WELLHEAD COMPRESSOR ENGINES | 2310023202 | 91203 | Naphthalene | 5.5834e-05
LA | WELLHEAD COMPRESSOR ENGINES | 2310023202 | 92524 | Biphenyl | 0.0001591
LA | WELLHEAD COMPRESSOR ENGINES | 2310023202 | CH4 | Methane | 0.9381
LA | WELLHEAD COMPRESSOR ENGINES | 2310023202 | CO | Carbon Monoxide | 0.41802
LA | WELLHEAD COMPRESSOR ENGINES | 2310023202 | CO2 | Carbon Dioxide | 82.5525
LA | WELLHEAD COMPRESSOR ENGINES | 2310023202 | N2O | Nitrous Oxide | 0.00015718
LA | WELLHEAD COMPRESSOR ENGINES | 2310023202 | NOX | Nitrogen Oxides | 0.63565
LA | WELLHEAD COMPRESSOR ENGINES | 2310023202 | PM10-FIL | PM10 Filterable | 5.7862e-05
LA | WELLHEAD COMPRESSOR ENGINES | 2310023202 | PM10-PRI | PM10 Primary (Filt + Cond) | 0.0074951
LA | WELLHEAD COMPRESSOR ENGINES | 2310023202 | PM25-FIL | PM2.5 Filterable | 5.7862e-05
LA | WELLHEAD COMPRESSOR ENGINES | 2310023202 | PM25-PRI | PM2.5 Primary (Filt + Cond) | 0.0074951
LA | WELLHEAD COMPRESSOR ENGINES | 2310023202 | PM-CON | PM Condensible | 0.0074371
LA | WELLHEAD COMPRESSOR ENGINES | 2310023202 | SO2 | Sulfur Dioxide | 0.00044128
LA | WELLHEAD COMPRESSOR ENGINES | 2310023202 | VOC | Volatile Organic Compounds | 0.088515
LA | WELLHEAD COMPRESSOR ENGINES | 2310023302 | 100414 | Ethyl Benzene | 3.271e-05
LA | WELLHEAD COMPRESSOR ENGINES | 2310023302 | 100425 | Styrene | 1.5695e-05
LA | WELLHEAD COMPRESSOR ENGINES | 2310023302 | 106934 | Ethylene dibromide | 2.8093e-05
LA | WELLHEAD COMPRESSOR ENGINES | 2310023302 | 106990 | 1,3-Butadiene | 0.00087445
LA | WELLHEAD COMPRESSOR ENGINES | 2310023302 | 107028 | Acrolein | 0.0034688
LA | WELLHEAD COMPRESSOR ENGINES | 2310023302 | 108883 | Toluene | 0.00073598
LA | WELLHEAD COMPRESSOR ENGINES | 2310023302 | 108907 | Chlorobenzene | 1.7014e-05
LA | WELLHEAD COMPRESSOR ENGINES | 2310023302 | 1330207 | Xylenes | 0.0002572
LA | WELLHEAD COMPRESSOR ENGINES | 2310023302 | 250 | Polycyclic Aromatic Hydrocarbons (PAH) | 0.00018597
LA | WELLHEAD COMPRESSOR ENGINES | 2310023302 | 50000 | Formaldehyde | 0.027039
LA | WELLHEAD COMPRESSOR ENGINES | 2310023302 | 542756 | Dichloropropene, 1,3- | 1.675e-05
LA | WELLHEAD COMPRESSOR ENGINES | 2310023302 | 67561 | Methanol | 0.0040359
LA | WELLHEAD COMPRESSOR ENGINES | 2310023302 | 67663 | Chloroform | 1.8069e-05
LA | WELLHEAD COMPRESSOR ENGINES | 2310023302 | 71432 | Benzene | 0.002084
LA | WELLHEAD COMPRESSOR ENGINES | 2310023302 | 75014 | Vinyl chloride | 9.47e-06
LA | WELLHEAD COMPRESSOR ENGINES | 2310023302 | 75070 | Acetaldehyde | 0.0036798
LA | WELLHEAD COMPRESSOR ENGINES | 2310023302 | 75092 | Methylene chloride | 5.945e-05
LA | WELLHEAD COMPRESSOR ENGINES | 2310023302 | 75343 | Dichloroethane, 1,1- | 1.4904e-05
LA | WELLHEAD COMPRESSOR ENGINES | 2310023302 | 78875 | Propylene dichloride | 1.7146e-05
LA | WELLHEAD COMPRESSOR ENGINES | 2310023302 | 79005 | Trichloroethane, 1,1,2- | 2.018e-05
LA | WELLHEAD COMPRESSOR ENGINES | 2310023302 | 79345 | Tetrachloroethane, 1,1,2,2- | 3.3369e-05
LA | WELLHEAD COMPRESSOR ENGINES | 2310023302 | 91203 | Naphthalene | 0.00012807
LA | WELLHEAD COMPRESSOR ENGINES | 2310023302 | CH4 | Methane | 0.39747
LA | WELLHEAD COMPRESSOR ENGINES | 2310023302 | CO | Carbon Monoxide | 4.2642
LA | WELLHEAD COMPRESSOR ENGINES | 2310023302 | CO2 | Carbon Dioxide | 190.0942
LA | WELLHEAD COMPRESSOR ENGINES | 2310023302 | N2O | Nitrous Oxide | 0.00036193
LA | WELLHEAD COMPRESSOR ENGINES | 2310023302 | NOX | Nitrogen Oxides | 2.7578
LA | WELLHEAD COMPRESSOR ENGINES | 2310023302 | PM10-FIL | PM10 Filterable | 0.016417
LA | WELLHEAD COMPRESSOR ENGINES | 2310023302 | PM10-PRI | PM10 Primary (Filt + Cond) | 0.033543
LA | WELLHEAD COMPRESSOR ENGINES | 2310023302 | PM25-FIL | PM2.5 Filterable | 0.016417
LA | WELLHEAD COMPRESSOR ENGINES | 2310023302 | PM25-PRI | PM2.5 Primary (Filt + Cond) | 0.033543
LA | WELLHEAD COMPRESSOR ENGINES | 2310023302 | PM-CON | PM Condensible | 0.017126
LA | WELLHEAD COMPRESSOR ENGINES | 2310023302 | SO2 | Sulfur Dioxide | 0.0010161
LA | WELLHEAD COMPRESSOR ENGINES | 2310023302 | VOC | Volatile Organic Compounds | 0.042712
MD | ARTIFICIAL LIFTS | 2310011600 | 100414 | Ethyl Benzene | 0
MD | ARTIFICIAL LIFTS | 2310011600 | 100425 | Styrene | 0
MD | ARTIFICIAL LIFTS | 2310011600 | 106934 | Ethylene dibromide | 0
MD | ARTIFICIAL LIFTS | 2310011600 | 106990 | 1,3-Butadiene | 0
MD | ARTIFICIAL LIFTS | 2310011600 | 107028 | Acrolein | 0
MD | ARTIFICIAL LIFTS | 2310011600 | 108883 | Toluene | 0
MD | ARTIFICIAL LIFTS | 2310011600 | 108907 | Chlorobenzene | 0
MD | ARTIFICIAL LIFTS | 2310011600 | 1330207 | Xylenes | 0
MD | ARTIFICIAL LIFTS | 2310011600 | 250 | Polycyclic Aromatic Hydrocarbons (PAH) | 0
MD | ARTIFICIAL LIFTS | 2310011600 | 50000 | Formaldehyde | 0
MD | ARTIFICIAL LIFTS | 2310011600 | 542756 | Dichloropropene, 1,3- | 0
MD | ARTIFICIAL LIFTS | 2310011600 | 67561 | Methanol | 0
MD | ARTIFICIAL LIFTS | 2310011600 | 67663 | Chloroform | 0
MD | ARTIFICIAL LIFTS | 2310011600 | 71432 | Benzene | 0
MD | ARTIFICIAL LIFTS | 2310011600 | 75014 | Vinyl chloride | 0
MD | ARTIFICIAL LIFTS | 2310011600 | 75070 | Acetaldehyde | 0
MD | ARTIFICIAL LIFTS | 2310011600 | 75092 | Methylene chloride | 0
MD | ARTIFICIAL LIFTS | 2310011600 | 75343 | Dichloroethane, 1,1- | 0
MD | ARTIFICIAL LIFTS | 2310011600 | 78875 | Propylene dichloride | 0
MD | ARTIFICIAL LIFTS | 2310011600 | 79005 | Trichloroethane, 1,1,2- | 0
MD | ARTIFICIAL LIFTS | 2310011600 | 79345 | Tetrachloroethane, 1,1,2,2- | 0
MD | ARTIFICIAL LIFTS | 2310011600 | 91203 | Naphthalene | 0
MD | ARTIFICIAL LIFTS | 2310011600 | CH4 | Methane | 0
MD | ARTIFICIAL LIFTS | 2310011600 | CO | Carbon Monoxide | 0
MD | ARTIFICIAL LIFTS | 2310011600 | CO2 | Carbon Dioxide | 0
MD | ARTIFICIAL LIFTS | 2310011600 | N2O | Nitrous Oxide | 0
MD | ARTIFICIAL LIFTS | 2310011600 | NOX | Nitrogen Oxides | 0
MD | ARTIFICIAL LIFTS | 2310011600 | PM10-FIL | PM10 Filterable | 0
MD | ARTIFICIAL LIFTS | 2310011600 | PM10-PRI | PM10 Primary (Filt + Cond) | 0
MD | ARTIFICIAL LIFTS | 2310011600 | PM25-FIL | PM2.5 Filterable | 0
MD | ARTIFICIAL LIFTS | 2310011600 | PM25-PRI | PM2.5 Primary (Filt + Cond) | 0
MD | ARTIFICIAL LIFTS | 2310011600 | PM-CON | PM Condensible | 0
MD | ARTIFICIAL LIFTS | 2310011600 | SO2 | Sulfur Dioxide | 0
MD | ARTIFICIAL LIFTS | 2310011600 | VOC | Volatile Organic Compounds | 0
MD | ASSOCIATED GAS | 2310011001 | 100414 | Ethyl Benzene | 0
MD | ASSOCIATED GAS | 2310011001 | 108883 | Toluene | 0
MD | ASSOCIATED GAS | 2310011001 | 1330207 | Xylenes | 0
MD | ASSOCIATED GAS | 2310011001 | 50000 | Formaldehyde | 0
MD | ASSOCIATED GAS | 2310011001 | 71432 | Benzene | 0
MD | ASSOCIATED GAS | 2310011001 | 7783064 | Hydrogen Sulfide | 0
MD | ASSOCIATED GAS | 2310011001 | CH4 | Methane | 0
MD | ASSOCIATED GAS | 2310011001 | CO | Carbon Monoxide | 0
MD | ASSOCIATED GAS | 2310011001 | CO2 | Carbon Dioxide | 0
MD | ASSOCIATED GAS | 2310011001 | N2O | Nitrous Oxide | 0
MD | ASSOCIATED GAS | 2310011001 | NOX | Nitrogen Oxides | 0
MD | ASSOCIATED GAS | 2310011001 | SO2 | Sulfur Dioxide | 0
MD | ASSOCIATED GAS | 2310011001 | VOC | Volatile Organic Compounds | 0
MD | CBM DEWATERING PUMPS | 2310023000 | 100414 | Ethyl Benzene | 0
MD | CBM DEWATERING PUMPS | 2310023000 | 100425 | Styrene | 0
MD | CBM DEWATERING PUMPS | 2310023000 | 106934 | Ethylene dibromide | 0
MD | CBM DEWATERING PUMPS | 2310023000 | 106990 | 1,3-Butadiene | 0
MD | CBM DEWATERING PUMPS | 2310023000 | 107028 | Acrolein | 0
MD | CBM DEWATERING PUMPS | 2310023000 | 108883 | Toluene | 0
MD | CBM DEWATERING PUMPS | 2310023000 | 108907 | Chlorobenzene | 0
MD | CBM DEWATERING PUMPS | 2310023000 | 1330207 | Xylenes | 0
MD | CBM DEWATERING PUMPS | 2310023000 | 250 | Polycyclic Aromatic Hydrocarbons (PAH) | 0
MD | CBM DEWATERING PUMPS | 2310023000 | 50000 | Formaldehyde | 0
MD | CBM DEWATERING PUMPS | 2310023000 | 542756 | Dichloropropene, 1,3- | 0
MD | CBM DEWATERING PUMPS | 2310023000 | 67561 | Methanol | 0
MD | CBM DEWATERING PUMPS | 2310023000 | 67663 | Chloroform | 0
MD | CBM DEWATERING PUMPS | 2310023000 | 71432 | Benzene | 0
MD | CBM DEWATERING PUMPS | 2310023000 | 75014 | Vinyl chloride | 0
MD | CBM DEWATERING PUMPS | 2310023000 | 75070 | Acetaldehyde | 0
MD | CBM DEWATERING PUMPS | 2310023000 | 75092 | Methylene chloride | 0
MD | CBM DEWATERING PUMPS | 2310023000 | 75343 | Dichloroethane, 1,1- | 0
MD | CBM DEWATERING PUMPS | 2310023000 | 78875 | Propylene dichloride | 0
MD | CBM DEWATERING PUMPS | 2310023000 | 79005 | Trichloroethane, 1,1,2- | 0
MD | CBM DEWATERING PUMPS | 2310023000 | 79345 | Tetrachloroethane, 1,1,2,2- | 0
MD | CBM DEWATERING PUMPS | 2310023000 | 91203 | Naphthalene | 0
MD | CBM DEWATERING PUMPS | 2310023000 | CH4 | Methane | 0
MD | CBM DEWATERING PUMPS | 2310023000 | CO | Carbon Monoxide | 0
MD | CBM DEWATERING PUMPS | 2310023000 | CO2 | Carbon Dioxide | 0
MD | CBM DEWATERING PUMPS | 2310023000 | N2O | Nitrous Oxide | 0
MD | CBM DEWATERING PUMPS | 2310023000 | NOX | Nitrogen Oxides | 0
MD | CBM DEWATERING PUMPS | 2310023000 | PM10-FIL | PM10 Filterable | 0
MD | CBM DEWATERING PUMPS | 2310023000 | PM10-PRI | PM10 Primary (Filt + Cond) | 0
MD | CBM DEWATERING PUMPS | 2310023000 | PM25-FIL | PM2.5 Filterable | 0
MD | CBM DEWATERING PUMPS | 2310023000 | PM25-PRI | PM2.5 Primary (Filt + Cond) | 0
MD | CBM DEWATERING PUMPS | 2310023000 | PM-CON | PM Condensible | 0
MD | CBM DEWATERING PUMPS | 2310023000 | SO2 | Sulfur Dioxide | 0
MD | CBM DEWATERING PUMPS | 2310023000 | VOC | Volatile Organic Compounds | 0
MD | CONDENSATE TANKS | 2310021010 | 100414 | Ethyl Benzene | 0
MD | CONDENSATE TANKS | 2310021010 | 108883 | Toluene | 0
MD | CONDENSATE TANKS | 2310021010 | 1330207 | Xylenes | 0
MD | CONDENSATE TANKS | 2310021010 | 50000 | Formaldehyde | 0
MD | CONDENSATE TANKS | 2310021010 | 71432 | Benzene | 0
MD | CONDENSATE TANKS | 2310021010 | 7783064 | Hydrogen Sulfide | 0
MD | CONDENSATE TANKS | 2310021010 | CH4 | Methane | 0
MD | CONDENSATE TANKS | 2310021010 | CO | Carbon Monoxide | 0
MD | CONDENSATE TANKS | 2310021010 | CO2 | Carbon Dioxide | 0
MD | CONDENSATE TANKS | 2310021010 | N2O | Nitrous Oxide | 0
MD | CONDENSATE TANKS | 2310021010 | NOX | Nitrogen Oxides | 0
MD | CONDENSATE TANKS | 2310021010 | SO2 | Sulfur Dioxide | 0
MD | CONDENSATE TANKS | 2310021010 | VOC | Volatile Organic Compounds | 0
MD | CONDENSATE TANKS | 2310023010 | 100414 | Ethyl Benzene | 0
MD | CONDENSATE TANKS | 2310023010 | 108883 | Toluene | 0
MD | CONDENSATE TANKS | 2310023010 | 1330207 | Xylenes | 0
MD | CONDENSATE TANKS | 2310023010 | 50000 | Formaldehyde | 0
MD | CONDENSATE TANKS | 2310023010 | 71432 | Benzene | 0
MD | CONDENSATE TANKS | 2310023010 | 7783064 | Hydrogen Sulfide | 0
MD | CONDENSATE TANKS | 2310023010 | CH4 | Methane | 0
MD | CONDENSATE TANKS | 2310023010 | CO | Carbon Monoxide | 0
MD | CONDENSATE TANKS | 2310023010 | CO2 | Carbon Dioxide | 0
MD | CONDENSATE TANKS | 2310023010 | N2O | Nitrous Oxide | 0
MD | CONDENSATE TANKS | 2310023010 | NOX | Nitrogen Oxides | 0
MD | CONDENSATE TANKS | 2310023010 | SO2 | Sulfur Dioxide | 0
MD | CONDENSATE TANKS | 2310023010 | VOC | Volatile Organic Compounds | 0
MD | CRUDE OIL TANKS | 2310010200 | 100414 | Ethyl Benzene | 0
MD | CRUDE OIL TANKS | 2310010200 | 108883 | Toluene | 0
MD | CRUDE OIL TANKS | 2310010200 | 1330207 | Xylenes | 0
MD | CRUDE OIL TANKS | 2310010200 | 50000 | Formaldehyde | 0
MD | CRUDE OIL TANKS | 2310010200 | 71432 | Benzene | 0
MD | CRUDE OIL TANKS | 2310010200 | 7783064 | Hydrogen Sulfide | 0
MD | CRUDE OIL TANKS | 2310010200 | CH4 | Methane | 0
MD | CRUDE OIL TANKS | 2310010200 | CO | Carbon Monoxide | 0
MD | CRUDE OIL TANKS | 2310010200 | CO2 | Carbon Dioxide | 0
MD | CRUDE OIL TANKS | 2310010200 | N2O | Nitrous Oxide | 0
MD | CRUDE OIL TANKS | 2310010200 | NOX | Nitrogen Oxides | 0
MD | CRUDE OIL TANKS | 2310010200 | SO2 | Sulfur Dioxide | 0
MD | CRUDE OIL TANKS | 2310010200 | VOC | Volatile Organic Compounds | 0
MD | DEHYDRATORS | 2310021400 | 100414 | Ethyl Benzene | 0.0002003
MD | DEHYDRATORS | 2310021400 | 107028 | Acrolein | 4.8796e-08
MD | DEHYDRATORS | 2310021400 | 108883 | Toluene | 0.0024036
MD | DEHYDRATORS | 2310021400 | 110543 | Hexane | 4.7839e-06
MD | DEHYDRATORS | 2310021400 | 1330207 | Xylenes | 0.0092138
MD | DEHYDRATORS | 2310021400 | 50000 | Formaldehyde | 1.9933e-07
MD | DEHYDRATORS | 2310021400 | 71432 | Benzene | 0.0046069
MD | DEHYDRATORS | 2310021400 | 75070 | Acetaldehyde | 4.3103e-08
MD | DEHYDRATORS | 2310021400 | 7783064 | Hydrogen Sulfide | 0
MD | DEHYDRATORS | 2310021400 | 91203 | Naphthalene | 1.6212e-09
MD | DEHYDRATORS | 2310021400 | CH4 | Methane | 0.020637
MD | DEHYDRATORS | 2310021400 | CO | Carbon Monoxide | 0.00022325
MD | DEHYDRATORS | 2310021400 | CO2 | Carbon Dioxide | 0.31893
MD | DEHYDRATORS | 2310021400 | N2O | Nitrous Oxide | 5.847e-06
MD | DEHYDRATORS | 2310021400 | NOX | Nitrogen Oxides | 0.00015468
MD | DEHYDRATORS | 2310021400 | PM10-FIL | PM10 Filterable | 5.0497e-06
MD | DEHYDRATORS | 2310021400 | PM10-PRI | PM10 Primary (Filt + Cond) | 2.0199e-05
MD | DEHYDRATORS | 2310021400 | PM25-FIL | PM2.5 Filterable | 5.0497e-06
MD | DEHYDRATORS | 2310021400 | PM25-PRI | PM2.5 Primary (Filt + Cond) | 2.0199e-05
MD | DEHYDRATORS | 2310021400 | PM-CON | PM Condensible | 1.5149e-05
MD | DEHYDRATORS | 2310021400 | SO2 | Sulfur Dioxide | 1.5946e-06
MD | DEHYDRATORS | 2310021400 | VOC | Volatile Organic Compounds | 0.020045
MD | DEHYDRATORS | 2310023400 | 100414 | Ethyl Benzene | 0
MD | DEHYDRATORS | 2310023400 | 107028 | Acrolein | 0
MD | DEHYDRATORS | 2310023400 | 108883 | Toluene | 0
MD | DEHYDRATORS | 2310023400 | 110543 | Hexane | 0
MD | DEHYDRATORS | 2310023400 | 1330207 | Xylenes | 0
MD | DEHYDRATORS | 2310023400 | 50000 | Formaldehyde | 0
MD | DEHYDRATORS | 2310023400 | 71432 | Benzene | 0
MD | DEHYDRATORS | 2310023400 | 75070 | Acetaldehyde | 0
MD | DEHYDRATORS | 2310023400 | 7783064 | Hydrogen Sulfide | 0
MD | DEHYDRATORS | 2310023400 | 91203 | Naphthalene | 0
MD | DEHYDRATORS | 2310023400 | CH4 | Methane | 0
MD | DEHYDRATORS | 2310023400 | CO | Carbon Monoxide | 0
MD | DEHYDRATORS | 2310023400 | CO2 | Carbon Dioxide | 0
MD | DEHYDRATORS | 2310023400 | N2O | Nitrous Oxide | 0
MD | DEHYDRATORS | 2310023400 | NOX | Nitrogen Oxides | 0
MD | DEHYDRATORS | 2310023400 | PM10-FIL | PM10 Filterable | 0
MD | DEHYDRATORS | 2310023400 | PM10-PRI | PM10 Primary (Filt + Cond) | 0
MD | DEHYDRATORS | 2310023400 | PM25-FIL | PM2.5 Filterable | 0
MD | DEHYDRATORS | 2310023400 | PM25-PRI | PM2.5 Primary (Filt + Cond) | 0
MD | DEHYDRATORS | 2310023400 | PM-CON | PM Condensible | 0
MD | DEHYDRATORS | 2310023400 | SO2 | Sulfur Dioxide | 0
MD | DEHYDRATORS | 2310023400 | VOC | Volatile Organic Compounds | 0
MD | FUGITIVES | 2310011501 | 100414 | Ethyl Benzene | 0
MD | FUGITIVES | 2310011501 | 108883 | Toluene | 0
MD | FUGITIVES | 2310011501 | 1330207 | Xylenes | 0
MD | FUGITIVES | 2310011501 | 71432 | Benzene | 0
MD | FUGITIVES | 2310011501 | 7783064 | Hydrogen Sulfide | 0
MD | FUGITIVES | 2310011501 | CH4 | Methane | 0
MD | FUGITIVES | 2310011501 | CO2 | Carbon Dioxide | 0
MD | FUGITIVES | 2310011501 | VOC | Volatile Organic Compounds | 0
MD | FUGITIVES | 2310011502 | 100414 | Ethyl Benzene | 0
MD | FUGITIVES | 2310011502 | 108883 | Toluene | 0
MD | FUGITIVES | 2310011502 | 1330207 | Xylenes | 0
MD | FUGITIVES | 2310011502 | 71432 | Benzene | 0
MD | FUGITIVES | 2310011502 | 7783064 | Hydrogen Sulfide | 0
MD | FUGITIVES | 2310011502 | CH4 | Methane | 0
MD | FUGITIVES | 2310011502 | CO2 | Carbon Dioxide | 0
MD | FUGITIVES | 2310011502 | VOC | Volatile Organic Compounds | 0
MD | FUGITIVES | 2310011503 | 100414 | Ethyl Benzene | 0
MD | FUGITIVES | 2310011503 | 108883 | Toluene | 0
MD | FUGITIVES | 2310011503 | 1330207 | Xylenes | 0
MD | FUGITIVES | 2310011503 | 71432 | Benzene | 0
MD | FUGITIVES | 2310011503 | 7783064 | Hydrogen Sulfide | 0
MD | FUGITIVES | 2310011503 | CH4 | Methane | 0
MD | FUGITIVES | 2310011503 | CO2 | Carbon Dioxide | 0
MD | FUGITIVES | 2310011503 | VOC | Volatile Organic Compounds | 0
MD | FUGITIVES | 2310011505 | 100414 | Ethyl Benzene | 0
MD | FUGITIVES | 2310011505 | 108883 | Toluene | 0
MD | FUGITIVES | 2310011505 | 1330207 | Xylenes | 0
MD | FUGITIVES | 2310011505 | 71432 | Benzene | 0
MD | FUGITIVES | 2310011505 | 7783064 | Hydrogen Sulfide | 0
MD | FUGITIVES | 2310011505 | CH4 | Methane | 0
MD | FUGITIVES | 2310011505 | CO2 | Carbon Dioxide | 0
MD | FUGITIVES | 2310011505 | VOC | Volatile Organic Compounds | 0
MD | FUGITIVES | 2310021501 | 100414 | Ethyl Benzene | 1.0533e-05
MD | FUGITIVES | 2310021501 | 108883 | Toluene | 0.00016368
MD | FUGITIVES | 2310021501 | 1330207 | Xylenes | 4.6522e-05
MD | FUGITIVES | 2310021501 | 71432 | Benzene | 0.00018399
MD | FUGITIVES | 2310021501 | 7783064 | Hydrogen Sulfide | 5.8852e-06
MD | FUGITIVES | 2310021501 | CH4 | Methane | 0.14556
MD | FUGITIVES | 2310021501 | CO2 | Carbon Dioxide | 0.00709
MD | FUGITIVES | 2310021501 | VOC | Volatile Organic Compounds | 0.040492
MD | FUGITIVES | 2310021502 | 100414 | Ethyl Benzene | 4.2252e-06
MD | FUGITIVES | 2310021502 | 108883 | Toluene | 6.4074e-05
MD | FUGITIVES | 2310021502 | 1330207 | Xylenes | 1.8255e-05
MD | FUGITIVES | 2310021502 | 71432 | Benzene | 7.2199e-05
MD | FUGITIVES | 2310021502 | 7783064 | Hydrogen Sulfide | 4.915e-06
MD | FUGITIVES | 2310021502 | CH4 | Methane | 0.057056
MD | FUGITIVES | 2310021502 | CO2 | Carbon Dioxide | 0.0027827
MD | FUGITIVES | 2310021502 | VOC | Volatile Organic Compounds | 0.015927
MD | FUGITIVES | 2310021503 | 100414 | Ethyl Benzene | 7.469e-07
MD | FUGITIVES | 2310021503 | 108883 | Toluene | 1.1752e-05
MD | FUGITIVES | 2310021503 | 1330207 | Xylenes | 3.3362e-06
MD | FUGITIVES | 2310021503 | 71432 | Benzene | 1.3195e-05
MD | FUGITIVES | 2310021503 | 7783064 | Hydrogen Sulfide | 1.8346e-07
MD | FUGITIVES | 2310021503 | CH4 | Methane | 0.010445
MD | FUGITIVES | 2310021503 | CO2 | Carbon Dioxide | 0.0005084
MD | FUGITIVES | 2310021503 | VOC | Volatile Organic Compounds | 0.0029004
MD | FUGITIVES | 2310021505 | 100414 | Ethyl Benzene | 5.7915e-05
MD | FUGITIVES | 2310021505 | 108883 | Toluene | 0.00088375
MD | FUGITIVES | 2310021505 | 1330207 | Xylenes | 0.00025163
MD | FUGITIVES | 2310021505 | 71432 | Benzene | 0.00099519
MD | FUGITIVES | 2310021505 | 7783064 | Hydrogen Sulfide | 5.8537e-05
MD | FUGITIVES | 2310021505 | CH4 | Methane | 0.78669
MD | FUGITIVES | 2310021505 | CO2 | Carbon Dioxide | 0.038355
MD | FUGITIVES | 2310021505 | VOC | Volatile Organic Compounds | 0.2194
MD | FUGITIVES | 2310021506 | 100414 | Ethyl Benzene | 0
MD | FUGITIVES | 2310021506 | 108883 | Toluene | 0
MD | FUGITIVES | 2310021506 | 1330207 | Xylenes | 0
MD | FUGITIVES | 2310021506 | 71432 | Benzene | 0
MD | FUGITIVES | 2310021506 | 7783064 | Hydrogen Sulfide | 2.6804e-06
MD | FUGITIVES | 2310021506 | CH4 | Methane | 0.15199
MD | FUGITIVES | 2310021506 | CO2 | Carbon Dioxide | 0.0073522
MD | FUGITIVES | 2310021506 | VOC | Volatile Organic Compounds | 0.043208
MD | FUGITIVES | 2310023511 | 100414 | Ethyl Benzene | 0
MD | FUGITIVES | 2310023511 | 108883 | Toluene | 0
MD | FUGITIVES | 2310023511 | 1330207 | Xylenes | 0
MD | FUGITIVES | 2310023511 | 71432 | Benzene | 0
MD | FUGITIVES | 2310023511 | 7783064 | Hydrogen Sulfide | 0
MD | FUGITIVES | 2310023511 | CH4 | Methane | 0
MD | FUGITIVES | 2310023511 | CO2 | Carbon Dioxide | 0
MD | FUGITIVES | 2310023511 | VOC | Volatile Organic Compounds | 0
MD | FUGITIVES | 2310023512 | 100414 | Ethyl Benzene | 0
MD | FUGITIVES | 2310023512 | 108883 | Toluene | 0
MD | FUGITIVES | 2310023512 | 1330207 | Xylenes | 0
MD | FUGITIVES | 2310023512 | 71432 | Benzene | 0
MD | FUGITIVES | 2310023512 | 7783064 | Hydrogen Sulfide | 0
MD | FUGITIVES | 2310023512 | CH4 | Methane | 0
MD | FUGITIVES | 2310023512 | CO2 | Carbon Dioxide | 0
MD | FUGITIVES | 2310023512 | VOC | Volatile Organic Compounds | 0
MD | FUGITIVES | 2310023513 | 100414 | Ethyl Benzene | 0
MD | FUGITIVES | 2310023513 | 108883 | Toluene | 0
MD | FUGITIVES | 2310023513 | 1330207 | Xylenes | 0
MD | FUGITIVES | 2310023513 | 71432 | Benzene | 0
MD | FUGITIVES | 2310023513 | 7783064 | Hydrogen Sulfide | 0
MD | FUGITIVES | 2310023513 | CH4 | Methane | 0
MD | FUGITIVES | 2310023513 | CO2 | Carbon Dioxide | 0
MD | FUGITIVES | 2310023513 | VOC | Volatile Organic Compounds | 0
MD | FUGITIVES | 2310023515 | 100414 | Ethyl Benzene | 0
MD | FUGITIVES | 2310023515 | 108883 | Toluene | 0
MD | FUGITIVES | 2310023515 | 1330207 | Xylenes | 0
MD | FUGITIVES | 2310023515 | 71432 | Benzene | 0
MD | FUGITIVES | 2310023515 | 7783064 | Hydrogen Sulfide | 0
MD | FUGITIVES | 2310023515 | CH4 | Methane | 0
MD | FUGITIVES | 2310023515 | CO2 | Carbon Dioxide | 0
MD | FUGITIVES | 2310023515 | VOC | Volatile Organic Compounds | 0
MD | FUGITIVES | 2310023516 | 100414 | Ethyl Benzene | 0
MD | FUGITIVES | 2310023516 | 108883 | Toluene | 0
MD | FUGITIVES | 2310023516 | 1330207 | Xylenes | 0
MD | FUGITIVES | 2310023516 | 71432 | Benzene | 0
MD | FUGITIVES | 2310023516 | 7783064 | Hydrogen Sulfide | 0
MD | FUGITIVES | 2310023516 | CH4 | Methane | 0
MD | FUGITIVES | 2310023516 | CO2 | Carbon Dioxide | 0
MD | FUGITIVES | 2310023516 | VOC | Volatile Organic Compounds | 0
MD | GAS-ACTUATED PUMPS | 2310023310 | 100414 | Ethyl Benzene | 0
MD | GAS-ACTUATED PUMPS | 2310023310 | 108883 | Toluene | 0
MD | GAS-ACTUATED PUMPS | 2310023310 | 1330207 | Xylenes | 0
MD | GAS-ACTUATED PUMPS | 2310023310 | 71432 | Benzene | 0
MD | GAS-ACTUATED PUMPS | 2310023310 | 7783064 | Hydrogen Sulfide | 0
MD | GAS-ACTUATED PUMPS | 2310023310 | CH4 | Methane | 0
MD | GAS-ACTUATED PUMPS | 2310023310 | CO2 | Carbon Dioxide | 0
MD | GAS-ACTUATED PUMPS | 2310023310 | VOC | Volatile Organic Compounds | 0
MD | GAS-ACTUATED PUMPS | 2310111401 | 100414 | Ethyl Benzene | 0
MD | GAS-ACTUATED PUMPS | 2310111401 | 108883 | Toluene | 0
MD | GAS-ACTUATED PUMPS | 2310111401 | 1330207 | Xylenes | 0
MD | GAS-ACTUATED PUMPS | 2310111401 | 71432 | Benzene | 0
MD | GAS-ACTUATED PUMPS | 2310111401 | 7783064 | Hydrogen Sulfide | 0
MD | GAS-ACTUATED PUMPS | 2310111401 | CH4 | Methane | 0
MD | GAS-ACTUATED PUMPS | 2310111401 | CO2 | Carbon Dioxide | 0
MD | GAS-ACTUATED PUMPS | 2310111401 | VOC | Volatile Organic Compounds | 0
MD | GAS-ACTUATED PUMPS | 2310121401 | 100414 | Ethyl Benzene | 8.7818e-05
MD | GAS-ACTUATED PUMPS | 2310121401 | 108883 | Toluene | 0.0013832
MD | GAS-ACTUATED PUMPS | 2310121401 | 1330207 | Xylenes | 0.00039262
MD | GAS-ACTUATED PUMPS | 2310121401 | 71432 | Benzene | 0.0015513
MD | GAS-ACTUATED PUMPS | 2310121401 | 7783064 | Hydrogen Sulfide | 2.1194e-05
MD | GAS-ACTUATED PUMPS | 2310121401 | CH4 | Methane | 1.202
MD | GAS-ACTUATED PUMPS | 2310121401 | CO2 | Carbon Dioxide | 0.058144
MD | GAS-ACTUATED PUMPS | 2310121401 | VOC | Volatile Organic Compounds | 0.3417
MD | HEATERS | 2310010100 | 107028 | Acrolein | 0
MD | HEATERS | 2310010100 | 108883 | Toluene | 0
MD | HEATERS | 2310010100 | 110543 | Hexane | 0
MD | HEATERS | 2310010100 | 50000 | Formaldehyde | 0
MD | HEATERS | 2310010100 | 71432 | Benzene | 0
MD | HEATERS | 2310010100 | 75070 | Acetaldehyde | 0
MD | HEATERS | 2310010100 | 91203 | Naphthalene | 0
MD | HEATERS | 2310010100 | CH4 | Methane | 0
MD | HEATERS | 2310010100 | CO | Carbon Monoxide | 0
MD | HEATERS | 2310010100 | CO2 | Carbon Dioxide | 0
MD | HEATERS | 2310010100 | N2O | Nitrous Oxide | 0
MD | HEATERS | 2310010100 | NOX | Nitrogen Oxides | 0
MD | HEATERS | 2310010100 | PM10-FIL | PM10 Filterable | 0
MD | HEATERS | 2310010100 | PM10-PRI | PM10 Primary (Filt + Cond) | 0
MD | HEATERS | 2310010100 | PM25-FIL | PM2.5 Filterable | 0
MD | HEATERS | 2310010100 | PM25-PRI | PM2.5 Primary (Filt + Cond) | 0
MD | HEATERS | 2310010100 | PM-CON | PM Condensible | 0
MD | HEATERS | 2310010100 | SO2 | Sulfur Dioxide | 0
MD | HEATERS | 2310010100 | VOC | Volatile Organic Compounds | 0
MD | HEATERS | 2310021100 | 107028 | Acrolein | 1.1785e-05
MD | HEATERS | 2310021100 | 108883 | Toluene | 2.1823e-06
MD | HEATERS | 2310021100 | 110543 | Hexane | 0.0011553
MD | HEATERS | 2310021100 | 50000 | Formaldehyde | 4.8139e-05
MD | HEATERS | 2310021100 | 71432 | Benzene | 1.3479e-06
MD | HEATERS | 2310021100 | 75070 | Acetaldehyde | 1.041e-05
MD | HEATERS | 2310021100 | 91203 | Naphthalene | 3.9153e-07
MD | HEATERS | 2310021100 | CH4 | Methane | 0.0014763
MD | HEATERS | 2310021100 | CO | Carbon Monoxide | 0.053916
MD | HEATERS | 2310021100 | CO2 | Carbon Dioxide | 77.0227
MD | HEATERS | 2310021100 | N2O | Nitrous Oxide | 0.0014121
MD | HEATERS | 2310021100 | NOX | Nitrogen Oxides | 0.037356
MD | HEATERS | 2310021100 | PM10-FIL | PM10 Filterable | 0.0012195
MD | HEATERS | 2310021100 | PM10-PRI | PM10 Primary (Filt + Cond) | 0.0048781
MD | HEATERS | 2310021100 | PM25-FIL | PM2.5 Filterable | 0.0012195
MD | HEATERS | 2310021100 | PM25-PRI | PM2.5 Primary (Filt + Cond) | 0.0048781
MD | HEATERS | 2310021100 | PM-CON | PM Condensible | 0.0036586
MD | HEATERS | 2310021100 | SO2 | Sulfur Dioxide | 7.2407e-10
MD | HEATERS | 2310021100 | VOC | Volatile Organic Compounds | 0.0035302
MD | HEATERS | 2310023100 | 107028 | Acrolein | 0
MD | HEATERS | 2310023100 | 108883 | Toluene | 0
MD | HEATERS | 2310023100 | 110543 | Hexane | 0
MD | HEATERS | 2310023100 | 50000 | Formaldehyde | 0
MD | HEATERS | 2310023100 | 71432 | Benzene | 0
MD | HEATERS | 2310023100 | 75070 | Acetaldehyde | 0
MD | HEATERS | 2310023100 | 91203 | Naphthalene | 0
MD | HEATERS | 2310023100 | CH4 | Methane | 0
MD | HEATERS | 2310023100 | CO | Carbon Monoxide | 0
MD | HEATERS | 2310023100 | CO2 | Carbon Dioxide | 0
MD | HEATERS | 2310023100 | N2O | Nitrous Oxide | 0
MD | HEATERS | 2310023100 | NOX | Nitrogen Oxides | 0
MD | HEATERS | 2310023100 | PM10-FIL | PM10 Filterable | 0
MD | HEATERS | 2310023100 | PM10-PRI | PM10 Primary (Filt + Cond) | 0
MD | HEATERS | 2310023100 | PM25-FIL | PM2.5 Filterable | 0
MD | HEATERS | 2310023100 | PM25-PRI | PM2.5 Primary (Filt + Cond) | 0
MD | HEATERS | 2310023100 | PM-CON | PM Condensible | 0
MD | HEATERS | 2310023100 | SO2 | Sulfur Dioxide | 0
MD | HEATERS | 2310023100 | VOC | Volatile Organic Compounds | 0
MD | LATERAL/GATHERING COMPRESSOR ENGINES | 2310021251 | 100414 | Ethyl Benzene | 1.6682e-06
MD | LATERAL/GATHERING COMPRESSOR ENGINES | 2310021251 | 100425 | Styrene | 9.9165e-07
MD | LATERAL/GATHERING COMPRESSOR ENGINES | 2310021251 | 106934 | Ethylene dibromide | 1.8614e-06
MD | LATERAL/GATHERING COMPRESSOR ENGINES | 2310021251 | 106990 | 1,3-Butadiene | 1.1219e-05
MD | LATERAL/GATHERING COMPRESSOR ENGINES | 2310021251 | 107028 | Acrolein | 0.00021598
MD | LATERAL/GATHERING COMPRESSOR ENGINES | 2310021251 | 108883 | Toluene | 1.7144e-05
MD | LATERAL/GATHERING COMPRESSOR ENGINES | 2310021251 | 108907 | Chlorobenzene | 1.2774e-06
MD | LATERAL/GATHERING COMPRESSOR ENGINES | 2310021251 | 108952 | Phenol | 1.0085e-06
MD | LATERAL/GATHERING COMPRESSOR ENGINES | 2310021251 | 1330207 | Xylenes | 7.7315e-06
MD | LATERAL/GATHERING COMPRESSOR ENGINES | 2310021251 | 250 | Polycyclic Aromatic Hydrocarbons (PAH) | 1.1303e-06
MD | LATERAL/GATHERING COMPRESSOR ENGINES | 2310021251 | 50000 | Formaldehyde | 0.0022186
MD | LATERAL/GATHERING COMPRESSOR ENGINES | 2310021251 | 540841 | 2,2,4-Trimethylpentane | 1.0505e-05
MD | LATERAL/GATHERING COMPRESSOR ENGINES | 2310021251 | 542756 | Dichloropropene, 1,3- | 1.1093e-06
MD | LATERAL/GATHERING COMPRESSOR ENGINES | 2310021251 | 67561 | Methanol | 0.00010505
MD | LATERAL/GATHERING COMPRESSOR ENGINES | 2310021251 | 67663 | Chloroform | 1.1975e-06
MD | LATERAL/GATHERING COMPRESSOR ENGINES | 2310021251 | 71432 | Benzene | 1.8488e-05
MD | LATERAL/GATHERING COMPRESSOR ENGINES | 2310021251 | 75003 | Ethyl chloride | 7.8576e-08
MD | LATERAL/GATHERING COMPRESSOR ENGINES | 2310021251 | 75014 | Vinyl chloride | 6.2609e-07
MD | LATERAL/GATHERING COMPRESSOR ENGINES | 2310021251 | 75070 | Acetaldehyde | 0.00035128
MD | LATERAL/GATHERING COMPRESSOR ENGINES | 2310021251 | 75092 | Methylene chloride | 8.4038e-07
MD | LATERAL/GATHERING COMPRESSOR ENGINES | 2310021251 | 75343 | Dichloroethane, 1,1- | 9.9165e-07
MD | LATERAL/GATHERING COMPRESSOR ENGINES | 2310021251 | 78875 | Propylene dichloride | 1.1303e-06
MD | LATERAL/GATHERING COMPRESSOR ENGINES | 2310021251 | 79005 | Trichloroethane, 1,1,2- | 1.3362e-06
MD | LATERAL/GATHERING COMPRESSOR ENGINES | 2310021251 | 79345 | Tetrachloroethane, 1,1,2,2- | 1.6808e-06
MD | LATERAL/GATHERING COMPRESSOR ENGINES | 2310021251 | 91203 | Naphthalene | 3.1262e-06
MD | LATERAL/GATHERING COMPRESSOR ENGINES | 2310021251 | 92524 | Biphenyl | 8.9081e-06
MD | LATERAL/GATHERING COMPRESSOR ENGINES | 2310021251 | CH4 | Methane | 0.057795
MD | LATERAL/GATHERING COMPRESSOR ENGINES | 2310021251 | CO | Carbon Monoxide | 0.022466
MD | LATERAL/GATHERING COMPRESSOR ENGINES | 2310021251 | CO2 | Carbon Dioxide | 5.086
MD | LATERAL/GATHERING COMPRESSOR ENGINES | 2310021251 | N2O | Nitrous Oxide | 9.6835e-06
MD | LATERAL/GATHERING COMPRESSOR ENGINES | 2310021251 | NOX | Nitrogen Oxides | 0.039162
MD | LATERAL/GATHERING COMPRESSOR ENGINES | 2310021251 | PM10-FIL | PM10 Filterable | 3.5648e-06
MD | LATERAL/GATHERING COMPRESSOR ENGINES | 2310021251 | PM10-PRI | PM10 Primary (Filt + Cond) | 0.00046176
MD | LATERAL/GATHERING COMPRESSOR ENGINES | 2310021251 | PM25-FIL | PM2.5 Filterable | 3.5648e-06
MD | LATERAL/GATHERING COMPRESSOR ENGINES | 2310021251 | PM25-PRI | PM2.5 Primary (Filt + Cond) | 0.00046176
MD | LATERAL/GATHERING COMPRESSOR ENGINES | 2310021251 | PM-CON | PM Condensible | 0.0004582
MD | LATERAL/GATHERING COMPRESSOR ENGINES | 2310021251 | SO2 | Sulfur Dioxide | 2.7187e-05
MD | LATERAL/GATHERING COMPRESSOR ENGINES | 2310021251 | VOC | Volatile Organic Compounds | 0.0049561
MD | LATERAL/GATHERING COMPRESSOR ENGINES | 2310021351 | 100414 | Ethyl Benzene | 3.3479e-06
MD | LATERAL/GATHERING COMPRESSOR ENGINES | 2310021351 | 100425 | Styrene | 1.6064e-06
MD | LATERAL/GATHERING COMPRESSOR ENGINES | 2310021351 | 106934 | Ethylene dibromide | 2.8753e-06
MD | LATERAL/GATHERING COMPRESSOR ENGINES | 2310021351 | 106990 | 1,3-Butadiene | 8.95e-05
MD | LATERAL/GATHERING COMPRESSOR ENGINES | 2310021351 | 107028 | Acrolein | 0.00035503
MD | LATERAL/GATHERING COMPRESSOR ENGINES | 2310021351 | 108883 | Toluene | 7.5328e-05
MD | LATERAL/GATHERING COMPRESSOR ENGINES | 2310021351 | 108907 | Chlorobenzene | 1.7414e-06
MD | LATERAL/GATHERING COMPRESSOR ENGINES | 2310021351 | 1330207 | Xylenes | 2.6324e-05
MD | LATERAL/GATHERING COMPRESSOR ENGINES | 2310021351 | 250 | Polycyclic Aromatic Hydrocarbons (PAH) | 1.9034e-05
MD | LATERAL/GATHERING COMPRESSOR ENGINES | 2310021351 | 50000 | Formaldehyde | 0.0027674
MD | LATERAL/GATHERING COMPRESSOR ENGINES | 2310021351 | 542756 | Dichloropropene, 1,3- | 1.7144e-06
MD | LATERAL/GATHERING COMPRESSOR ENGINES | 2310021351 | 67561 | Methanol | 0.00041308
MD | LATERAL/GATHERING COMPRESSOR ENGINES | 2310021351 | 67663 | Chloroform | 1.8494e-06
MD | LATERAL/GATHERING COMPRESSOR ENGINES | 2310021351 | 71432 | Benzene | 0.00021329
MD | LATERAL/GATHERING COMPRESSOR ENGINES | 2310021351 | 75014 | Vinyl chloride | 9.6925e-07
MD | LATERAL/GATHERING COMPRESSOR ENGINES | 2310021351 | 75070 | Acetaldehyde | 0.00037663
MD | LATERAL/GATHERING COMPRESSOR ENGINES | 2310021351 | 75092 | Methylene chloride | 6.0847e-06
MD | LATERAL/GATHERING COMPRESSOR ENGINES | 2310021351 | 75343 | Dichloroethane, 1,1- | 1.5254e-06
MD | LATERAL/GATHERING COMPRESSOR ENGINES | 2310021351 | 78875 | Propylene dichloride | 1.7549e-06
MD | LATERAL/GATHERING COMPRESSOR ENGINES | 2310021351 | 79005 | Trichloroethane, 1,1,2- | 2.0654e-06
MD | LATERAL/GATHERING COMPRESSOR ENGINES | 2310021351 | 79345 | Tetrachloroethane, 1,1,2,2- | 3.4153e-06
MD | LATERAL/GATHERING COMPRESSOR ENGINES | 2310021351 | 91203 | Naphthalene | 1.3108e-05
MD | LATERAL/GATHERING COMPRESSOR ENGINES | 2310021351 | CH4 | Methane | 0.037805
MD | LATERAL/GATHERING COMPRESSOR ENGINES | 2310021351 | CO | Carbon Monoxide | 0.47155
MD | LATERAL/GATHERING COMPRESSOR ENGINES | 2310021351 | CO2 | Carbon Dioxide | 18.0806
MD | LATERAL/GATHERING COMPRESSOR ENGINES | 2310021351 | N2O | Nitrous Oxide | 3.4425e-05
MD | LATERAL/GATHERING COMPRESSOR ENGINES | 2310021351 | NOX | Nitrogen Oxides | 0.30496
MD | LATERAL/GATHERING COMPRESSOR ENGINES | 2310021351 | PM10-FIL | PM10 Filterable | 0.0015615
MD | LATERAL/GATHERING COMPRESSOR ENGINES | 2310021351 | PM10-PRI | PM10 Primary (Filt + Cond) | 0.0031904
MD | LATERAL/GATHERING COMPRESSOR ENGINES | 2310021351 | PM25-FIL | PM2.5 Filterable | 0.0015615
MD | LATERAL/GATHERING COMPRESSOR ENGINES | 2310021351 | PM25-PRI | PM2.5 Primary (Filt + Cond) | 0.0031904
MD | LATERAL/GATHERING COMPRESSOR ENGINES | 2310021351 | PM-CON | PM Condensible | 0.0016289
MD | LATERAL/GATHERING COMPRESSOR ENGINES | 2310021351 | SO2 | Sulfur Dioxide | 9.6649e-05
MD | LATERAL/GATHERING COMPRESSOR ENGINES | 2310021351 | VOC | Volatile Organic Compounds | 0.0043716
MD | LATERAL/GATHERING COMPRESSOR ENGINES | 2310023251 | 100414 | Ethyl Benzene | 0
MD | LATERAL/GATHERING COMPRESSOR ENGINES | 2310023251 | 100425 | Styrene | 0
MD | LATERAL/GATHERING COMPRESSOR ENGINES | 2310023251 | 106934 | Ethylene dibromide | 0
MD | LATERAL/GATHERING COMPRESSOR ENGINES | 2310023251 | 106990 | 1,3-Butadiene | 0
MD | LATERAL/GATHERING COMPRESSOR ENGINES | 2310023251 | 107028 | Acrolein | 0
MD | LATERAL/GATHERING COMPRESSOR ENGINES | 2310023251 | 108883 | Toluene | 0
MD | LATERAL/GATHERING COMPRESSOR ENGINES | 2310023251 | 108907 | Chlorobenzene | 0
MD | LATERAL/GATHERING COMPRESSOR ENGINES | 2310023251 | 108952 | Phenol | 0
MD | LATERAL/GATHERING COMPRESSOR ENGINES | 2310023251 | 1330207 | Xylenes | 0
MD | LATERAL/GATHERING COMPRESSOR ENGINES | 2310023251 | 250 | Polycyclic Aromatic Hydrocarbons (PAH) | 0
MD | LATERAL/GATHERING COMPRESSOR ENGINES | 2310023251 | 50000 | Formaldehyde | 0
MD | LATERAL/GATHERING COMPRESSOR ENGINES | 2310023251 | 540841 | 2,2,4-Trimethylpentane | 0
MD | LATERAL/GATHERING COMPRESSOR ENGINES | 2310023251 | 542756 | Dichloropropene, 1,3- | 0
MD | LATERAL/GATHERING COMPRESSOR ENGINES | 2310023251 | 67561 | Methanol | 0
MD | LATERAL/GATHERING COMPRESSOR ENGINES | 2310023251 | 67663 | Chloroform | 0
MD | LATERAL/GATHERING COMPRESSOR ENGINES | 2310023251 | 71432 | Benzene | 0
MD | LATERAL/GATHERING COMPRESSOR ENGINES | 2310023251 | 75003 | Ethyl chloride | 0
MD | LATERAL/GATHERING COMPRESSOR ENGINES | 2310023251 | 75014 | Vinyl chloride | 0
MD | LATERAL/GATHERING COMPRESSOR ENGINES | 2310023251 | 75070 | Acetaldehyde | 0
MD | LATERAL/GATHERING COMPRESSOR ENGINES | 2310023251 | 75092 | Methylene chloride | 0
MD | LATERAL/GATHERING COMPRESSOR ENGINES | 2310023251 | 75343 | Dichloroethane, 1,1- | 0
MD | LATERAL/GATHERING COMPRESSOR ENGINES | 2310023251 | 78875 | Propylene dichloride | 0
MD | LATERAL/GATHERING COMPRESSOR ENGINES | 2310023251 | 79005 | Trichloroethane, 1,1,2- | 0
MD | LATERAL/GATHERING COMPRESSOR ENGINES | 2310023251 | 79345 | Tetrachloroethane, 1,1,2,2- | 0
MD | LATERAL/GATHERING COMPRESSOR ENGINES | 2310023251 | 91203 | Naphthalene | 0
MD | LATERAL/GATHERING COMPRESSOR ENGINES | 2310023251 | 92524 | Biphenyl | 0
MD | LATERAL/GATHERING COMPRESSOR ENGINES | 2310023251 | CH4 | Methane | 0
MD | LATERAL/GATHERING COMPRESSOR ENGINES | 2310023251 | CO | Carbon Monoxide | 0
MD | LATERAL/GATHERING COMPRESSOR ENGINES | 2310023251 | CO2 | Carbon Dioxide | 0
MD | LATERAL/GATHERING COMPRESSOR ENGINES | 2310023251 | N2O | Nitrous Oxide | 0
MD | LATERAL/GATHERING COMPRESSOR ENGINES | 2310023251 | NOX | Nitrogen Oxides | 0
MD | LATERAL/GATHERING COMPRESSOR ENGINES | 2310023251 | PM10-FIL | PM10 Filterable | 0
MD | LATERAL/GATHERING COMPRESSOR ENGINES | 2310023251 | PM10-PRI | PM10 Primary (Filt + Cond) | 0
MD | LATERAL/GATHERING COMPRESSOR ENGINES | 2310023251 | PM25-FIL | PM2.5 Filterable | 0
MD | LATERAL/GATHERING COMPRESSOR ENGINES | 2310023251 | PM25-PRI | PM2.5 Primary (Filt + Cond) | 0
MD | LATERAL/GATHERING COMPRESSOR ENGINES | 2310023251 | PM-CON | PM Condensible | 0
MD | LATERAL/GATHERING COMPRESSOR ENGINES | 2310023251 | SO2 | Sulfur Dioxide | 0
MD | LATERAL/GATHERING COMPRESSOR ENGINES | 2310023251 | VOC | Volatile Organic Compounds | 0
MD | LATERAL/GATHERING COMPRESSOR ENGINES | 2310023351 | 100414 | Ethyl Benzene | 0
MD | LATERAL/GATHERING COMPRESSOR ENGINES | 2310023351 | 100425 | Styrene | 0
MD | LATERAL/GATHERING COMPRESSOR ENGINES | 2310023351 | 106934 | Ethylene dibromide | 0
MD | LATERAL/GATHERING COMPRESSOR ENGINES | 2310023351 | 106990 | 1,3-Butadiene | 0
MD | LATERAL/GATHERING COMPRESSOR ENGINES | 2310023351 | 107028 | Acrolein | 0
MD | LATERAL/GATHERING COMPRESSOR ENGINES | 2310023351 | 108883 | Toluene | 0
MD | LATERAL/GATHERING COMPRESSOR ENGINES | 2310023351 | 108907 | Chlorobenzene | 0
MD | LATERAL/GATHERING COMPRESSOR ENGINES | 2310023351 | 1330207 | Xylenes | 0
MD | LATERAL/GATHERING COMPRESSOR ENGINES | 2310023351 | 250 | Polycyclic Aromatic Hydrocarbons (PAH) | 0
MD | LATERAL/GATHERING COMPRESSOR ENGINES | 2310023351 | 50000 | Formaldehyde | 0
MD | LATERAL/GATHERING COMPRESSOR ENGINES | 2310023351 | 542756 | Dichloropropene, 1,3- | 0
MD | LATERAL/GATHERING COMPRESSOR ENGINES | 2310023351 | 67561 | Methanol | 0
MD | LATERAL/GATHERING COMPRESSOR ENGINES | 2310023351 | 67663 | Chloroform | 0
MD | LATERAL/GATHERING COMPRESSOR ENGINES | 2310023351 | 71432 | Benzene | 0
MD | LATERAL/GATHERING COMPRESSOR ENGINES | 2310023351 | 75014 | Vinyl chloride | 0
MD | LATERAL/GATHERING COMPRESSOR ENGINES | 2310023351 | 75070 | Acetaldehyde | 0
MD | LATERAL/GATHERING COMPRESSOR ENGINES | 2310023351 | 75092 | Methylene chloride | 0
MD | LATERAL/GATHERING COMPRESSOR ENGINES | 2310023351 | 75343 | Dichloroethane, 1,1- | 0
MD | LATERAL/GATHERING COMPRESSOR ENGINES | 2310023351 | 78875 | Propylene dichloride | 0
MD | LATERAL/GATHERING COMPRESSOR ENGINES | 2310023351 | 79005 | Trichloroethane, 1,1,2- | 0
MD | LATERAL/GATHERING COMPRESSOR ENGINES | 2310023351 | 79345 | Tetrachloroethane, 1,1,2,2- | 0
MD | LATERAL/GATHERING COMPRESSOR ENGINES | 2310023351 | 91203 | Naphthalene | 0
MD | LATERAL/GATHERING COMPRESSOR ENGINES | 2310023351 | CH4 | Methane | 0
MD | LATERAL/GATHERING COMPRESSOR ENGINES | 2310023351 | CO | Carbon Monoxide | 0
MD | LATERAL/GATHERING COMPRESSOR ENGINES | 2310023351 | CO2 | Carbon Dioxide | 0
MD | LATERAL/GATHERING COMPRESSOR ENGINES | 2310023351 | N2O | Nitrous Oxide | 0
MD | LATERAL/GATHERING COMPRESSOR ENGINES | 2310023351 | NOX | Nitrogen Oxides | 0
MD | LATERAL/GATHERING COMPRESSOR ENGINES | 2310023351 | PM10-FIL | PM10 Filterable | 0
MD | LATERAL/GATHERING COMPRESSOR ENGINES | 2310023351 | PM10-PRI | PM10 Primary (Filt + Cond) | 0
MD | LATERAL/GATHERING COMPRESSOR ENGINES | 2310023351 | PM25-FIL | PM2.5 Filterable | 0
MD | LATERAL/GATHERING COMPRESSOR ENGINES | 2310023351 | PM25-PRI | PM2.5 Primary (Filt + Cond) | 0
MD | LATERAL/GATHERING COMPRESSOR ENGINES | 2310023351 | PM-CON | PM Condensible | 0
MD | LATERAL/GATHERING COMPRESSOR ENGINES | 2310023351 | SO2 | Sulfur Dioxide | 0
MD | LATERAL/GATHERING COMPRESSOR ENGINES | 2310023351 | VOC | Volatile Organic Compounds | 0
MD | LIQUIDS UNLOADING | 2310021603 | 100414 | Ethyl Benzene | 4.5156e-06
MD | LIQUIDS UNLOADING | 2310021603 | 108883 | Toluene | 0.00013054
MD | LIQUIDS UNLOADING | 2310021603 | 1330207 | Xylenes | 3.9573e-05
MD | LIQUIDS UNLOADING | 2310021603 | 50000 | Formaldehyde | 0
MD | LIQUIDS UNLOADING | 2310021603 | 71432 | Benzene | 0.00015025
MD | LIQUIDS UNLOADING | 2310021603 | 7783064 | Hydrogen Sulfide | 0.029171
MD | LIQUIDS UNLOADING | 2310021603 | CH4 | Methane | 0.56322
MD | LIQUIDS UNLOADING | 2310021603 | CO | Carbon Monoxide | 0
MD | LIQUIDS UNLOADING | 2310021603 | CO2 | Carbon Dioxide | 0.030312
MD | LIQUIDS UNLOADING | 2310021603 | N2O | Nitrous Oxide | 0
MD | LIQUIDS UNLOADING | 2310021603 | NOX | Nitrogen Oxides | 0
MD | LIQUIDS UNLOADING | 2310021603 | SO2 | Sulfur Dioxide | 0
MD | LIQUIDS UNLOADING | 2310021603 | VOC | Volatile Organic Compounds | 0.082102
MD | LIQUIDS UNLOADING | 2310023603 | 100414 | Ethyl Benzene | 0
MD | LIQUIDS UNLOADING | 2310023603 | 108883 | Toluene | 0
MD | LIQUIDS UNLOADING | 2310023603 | 1330207 | Xylenes | 0
MD | LIQUIDS UNLOADING | 2310023603 | 50000 | Formaldehyde | 0
MD | LIQUIDS UNLOADING | 2310023603 | 71432 | Benzene | 0
MD | LIQUIDS UNLOADING | 2310023603 | 7783064 | Hydrogen Sulfide | 0
MD | LIQUIDS UNLOADING | 2310023603 | CH4 | Methane | 0
MD | LIQUIDS UNLOADING | 2310023603 | CO | Carbon Monoxide | 0
MD | LIQUIDS UNLOADING | 2310023603 | CO2 | Carbon Dioxide | 0
MD | LIQUIDS UNLOADING | 2310023603 | N2O | Nitrous Oxide | 0
MD | LIQUIDS UNLOADING | 2310023603 | NOX | Nitrogen Oxides | 0
MD | LIQUIDS UNLOADING | 2310023603 | SO2 | Sulfur Dioxide | 0
MD | LIQUIDS UNLOADING | 2310023603 | VOC | Volatile Organic Compounds | 0
MD | LOADING EMISSIONS | 2310011201 | 100414 | Ethyl Benzene | 0
MD | LOADING EMISSIONS | 2310011201 | 108883 | Toluene | 0
MD | LOADING EMISSIONS | 2310011201 | 1330207 | Xylenes | 0
MD | LOADING EMISSIONS | 2310011201 | 71432 | Benzene | 0
MD | LOADING EMISSIONS | 2310011201 | 7783064 | Hydrogen Sulfide | 0
MD | LOADING EMISSIONS | 2310011201 | CH4 | Methane | 0
MD | LOADING EMISSIONS | 2310011201 | CO2 | Carbon Dioxide | 0
MD | LOADING EMISSIONS | 2310011201 | VOC | Volatile Organic Compounds | 0
MD | LOADING EMISSIONS | 2310021030 | 100414 | Ethyl Benzene | 0
MD | LOADING EMISSIONS | 2310021030 | 108883 | Toluene | 0
MD | LOADING EMISSIONS | 2310021030 | 1330207 | Xylenes | 0
MD | LOADING EMISSIONS | 2310021030 | 71432 | Benzene | 0
MD | LOADING EMISSIONS | 2310021030 | 7783064 | Hydrogen Sulfide | 0
MD | LOADING EMISSIONS | 2310021030 | CH4 | Methane | 0
MD | LOADING EMISSIONS | 2310021030 | CO2 | Carbon Dioxide | 0
MD | LOADING EMISSIONS | 2310021030 | VOC | Volatile Organic Compounds | 0
MD | LOADING EMISSIONS | 2310023030 | 100414 | Ethyl Benzene | 0
MD | LOADING EMISSIONS | 2310023030 | 108883 | Toluene | 0
MD | LOADING EMISSIONS | 2310023030 | 1330207 | Xylenes | 0
MD | LOADING EMISSIONS | 2310023030 | 71432 | Benzene | 0
MD | LOADING EMISSIONS | 2310023030 | 7783064 | Hydrogen Sulfide | 0
MD | LOADING EMISSIONS | 2310023030 | CH4 | Methane | 0
MD | LOADING EMISSIONS | 2310023030 | CO2 | Carbon Dioxide | 0
MD | LOADING EMISSIONS | 2310023030 | VOC | Volatile Organic Compounds | 0
MD | PNEUMATIC DEVICES | 2310010300 | 100414 | Ethyl Benzene | 0
MD | PNEUMATIC DEVICES | 2310010300 | 108883 | Toluene | 0
MD | PNEUMATIC DEVICES | 2310010300 | 1330207 | Xylenes | 0
MD | PNEUMATIC DEVICES | 2310010300 | 71432 | Benzene | 0
MD | PNEUMATIC DEVICES | 2310010300 | 7783064 | Hydrogen Sulfide | 0
MD | PNEUMATIC DEVICES | 2310010300 | CH4 | Methane | 0
MD | PNEUMATIC DEVICES | 2310010300 | CO2 | Carbon Dioxide | 0
MD | PNEUMATIC DEVICES | 2310010300 | VOC | Volatile Organic Compounds | 0
MD | PNEUMATIC DEVICES | 2310021300 | 100414 | Ethyl Benzene | 0.0001255
MD | PNEUMATIC DEVICES | 2310021300 | 108883 | Toluene | 0.0019768
MD | PNEUMATIC DEVICES | 2310021300 | 1330207 | Xylenes | 0.0005611
MD | PNEUMATIC DEVICES | 2310021300 | 71432 | Benzene | 0.002217
MD | PNEUMATIC DEVICES | 2310021300 | 7783064 | Hydrogen Sulfide | 2.9718e-05
MD | PNEUMATIC DEVICES | 2310021300 | CH4 | Methane | 1.7532
MD | PNEUMATIC DEVICES | 2310021300 | CO2 | Carbon Dioxide | 0.085392
MD | PNEUMATIC DEVICES | 2310021300 | VOC | Volatile Organic Compounds | 0.48833
MD | PNEUMATIC DEVICES | 2310023300 | 100414 | Ethyl Benzene | 0
MD | PNEUMATIC DEVICES | 2310023300 | 108883 | Toluene | 0
MD | PNEUMATIC DEVICES | 2310023300 | 1330207 | Xylenes | 0
MD | PNEUMATIC DEVICES | 2310023300 | 71432 | Benzene | 0
MD | PNEUMATIC DEVICES | 2310023300 | 7783064 | Hydrogen Sulfide | 0
MD | PNEUMATIC DEVICES | 2310023300 | CH4 | Methane | 0
MD | PNEUMATIC DEVICES | 2310023300 | CO2 | Carbon Dioxide | 0
MD | PNEUMATIC DEVICES | 2310023300 | VOC | Volatile Organic Compounds | 0
MD | PRODUCED WATER | 2310000551 | 100414 | Ethyl Benzene | 0
MD | PRODUCED WATER | 2310000551 | 108883 | Toluene | 0
MD | PRODUCED WATER | 2310000551 | 1330207 | Xylenes | 0
MD | PRODUCED WATER | 2310000551 | 71432 | Benzene | 0
MD | PRODUCED WATER | 2310000551 | 7783064 | Hydrogen Sulfide | 0
MD | PRODUCED WATER | 2310000551 | CH4 | Methane | 0
MD | PRODUCED WATER | 2310000551 | CO2 | Carbon Dioxide | 0
MD | PRODUCED WATER | 2310000551 | VOC | Volatile Organic Compounds | 0
MD | PRODUCED WATER | 2310000552 | 100414 | Ethyl Benzene | 0
MD | PRODUCED WATER | 2310000552 | 108883 | Toluene | 0
MD | PRODUCED WATER | 2310000552 | 1330207 | Xylenes | 0
MD | PRODUCED WATER | 2310000552 | 71432 | Benzene | 0
MD | PRODUCED WATER | 2310000552 | 7783064 | Hydrogen Sulfide | 0
MD | PRODUCED WATER | 2310000552 | CH4 | Methane | 0
MD | PRODUCED WATER | 2310000552 | CO2 | Carbon Dioxide | 0
MD | PRODUCED WATER | 2310000552 | VOC | Volatile Organic Compounds | 0
MD | PRODUCED WATER | 2310000553 | 100414 | Ethyl Benzene | 0
MD | PRODUCED WATER | 2310000553 | 108883 | Toluene | 0
MD | PRODUCED WATER | 2310000553 | 1330207 | Xylenes | 0
MD | PRODUCED WATER | 2310000553 | 71432 | Benzene | 0
MD | PRODUCED WATER | 2310000553 | 7783064 | Hydrogen Sulfide | 0
MD | PRODUCED WATER | 2310000553 | CH4 | Methane | 0
MD | PRODUCED WATER | 2310000553 | CO2 | Carbon Dioxide | 0
MD | PRODUCED WATER | 2310000553 | VOC | Volatile Organic Compounds | 0
MD | WELLHEAD COMPRESSOR ENGINES | 2310021102 | 100414 | Ethyl Benzene | 0
MD | WELLHEAD COMPRESSOR ENGINES | 2310021102 | 100425 | Styrene | 0
MD | WELLHEAD COMPRESSOR ENGINES | 2310021102 | 106934 | Ethylene dibromide | 0
MD | WELLHEAD COMPRESSOR ENGINES | 2310021102 | 106990 | 1,3-Butadiene | 0
MD | WELLHEAD COMPRESSOR ENGINES | 2310021102 | 107028 | Acrolein | 0
MD | WELLHEAD COMPRESSOR ENGINES | 2310021102 | 108883 | Toluene | 0
MD | WELLHEAD COMPRESSOR ENGINES | 2310021102 | 108907 | Chlorobenzene | 0
MD | WELLHEAD COMPRESSOR ENGINES | 2310021102 | 108952 | Phenol | 0
MD | WELLHEAD COMPRESSOR ENGINES | 2310021102 | 110543 | Hexane | 0
MD | WELLHEAD COMPRESSOR ENGINES | 2310021102 | 1330207 | Xylenes | 0
MD | WELLHEAD COMPRESSOR ENGINES | 2310021102 | 250 | Polycyclic Aromatic Hydrocarbons (PAH) | 0
MD | WELLHEAD COMPRESSOR ENGINES | 2310021102 | 50000 | Formaldehyde | 0
MD | WELLHEAD COMPRESSOR ENGINES | 2310021102 | 540841 | 2,2,4-Trimethylpentane | 0
MD | WELLHEAD COMPRESSOR ENGINES | 2310021102 | 542756 | Dichloropropene, 1,3- | 0
MD | WELLHEAD COMPRESSOR ENGINES | 2310021102 | 67561 | Methanol | 0
MD | WELLHEAD COMPRESSOR ENGINES | 2310021102 | 67663 | Chloroform | 0
MD | WELLHEAD COMPRESSOR ENGINES | 2310021102 | 71432 | Benzene | 0
MD | WELLHEAD COMPRESSOR ENGINES | 2310021102 | 75014 | Vinyl chloride | 0
MD | WELLHEAD COMPRESSOR ENGINES | 2310021102 | 75070 | Acetaldehyde | 0
MD | WELLHEAD COMPRESSOR ENGINES | 2310021102 | 75092 | Methylene chloride | 0
MD | WELLHEAD COMPRESSOR ENGINES | 2310021102 | 75343 | Dichloroethane, 1,1- | 0
MD | WELLHEAD COMPRESSOR ENGINES | 2310021102 | 78875 | Propylene dichloride | 0
MD | WELLHEAD COMPRESSOR ENGINES | 2310021102 | 79005 | Trichloroethane, 1,1,2- | 0
MD | WELLHEAD COMPRESSOR ENGINES | 2310021102 | 79345 | Tetrachloroethane, 1,1,2,2- | 0
MD | WELLHEAD COMPRESSOR ENGINES | 2310021102 | 91203 | Naphthalene | 0
MD | WELLHEAD COMPRESSOR ENGINES | 2310021102 | 92524 | Biphenyl | 0
MD | WELLHEAD COMPRESSOR ENGINES | 2310021102 | CH4 | Methane | 0
MD | WELLHEAD COMPRESSOR ENGINES | 2310021102 | CO | Carbon Monoxide | 0
MD | WELLHEAD COMPRESSOR ENGINES | 2310021102 | CO2 | Carbon Dioxide | 0
MD | WELLHEAD COMPRESSOR ENGINES | 2310021102 | N2O | Nitrous Oxide | 0
MD | WELLHEAD COMPRESSOR ENGINES | 2310021102 | NOX | Nitrogen Oxides | 0
MD | WELLHEAD COMPRESSOR ENGINES | 2310021102 | PM10-FIL | PM10 Filterable | 0
MD | WELLHEAD COMPRESSOR ENGINES | 2310021102 | PM10-PRI | PM10 Primary (Filt + Cond) | 0
MD | WELLHEAD COMPRESSOR ENGINES | 2310021102 | PM25-FIL | PM2.5 Filterable | 0
MD | WELLHEAD COMPRESSOR ENGINES | 2310021102 | PM25-PRI | PM2.5 Primary (Filt + Cond) | 0
MD | WELLHEAD COMPRESSOR ENGINES | 2310021102 | PM-CON | PM Condensible | 0
MD | WELLHEAD COMPRESSOR ENGINES | 2310021102 | SO2 | Sulfur Dioxide | 0
MD | WELLHEAD COMPRESSOR ENGINES | 2310021102 | VOC | Volatile Organic Compounds | 0
MD | WELLHEAD COMPRESSOR ENGINES | 2310021202 | 100414 | Ethyl Benzene | 2.2401e-06
MD | WELLHEAD COMPRESSOR ENGINES | 2310021202 | 100425 | Styrene | 1.3316e-06
MD | WELLHEAD COMPRESSOR ENGINES | 2310021202 | 106934 | Ethylene dibromide | 2.4997e-06
MD | WELLHEAD COMPRESSOR ENGINES | 2310021202 | 106990 | 1,3-Butadiene | 1.5066e-05
MD | WELLHEAD COMPRESSOR ENGINES | 2310021202 | 107028 | Acrolein | 0.00029003
MD | WELLHEAD COMPRESSOR ENGINES | 2310021202 | 108883 | Toluene | 2.3022e-05
MD | WELLHEAD COMPRESSOR ENGINES | 2310021202 | 108907 | Chlorobenzene | 1.7153e-06
MD | WELLHEAD COMPRESSOR ENGINES | 2310021202 | 108952 | Phenol | 1.3542e-06
MD | WELLHEAD COMPRESSOR ENGINES | 2310021202 | 110543 | Hexane | 6.2199e-05
MD | WELLHEAD COMPRESSOR ENGINES | 2310021202 | 1330207 | Xylenes | 1.0382e-05
MD | WELLHEAD COMPRESSOR ENGINES | 2310021202 | 250 | Polycyclic Aromatic Hydrocarbons (PAH) | 1.5179e-06
MD | WELLHEAD COMPRESSOR ENGINES | 2310021202 | 50000 | Formaldehyde | 0.0029793
MD | WELLHEAD COMPRESSOR ENGINES | 2310021202 | 540841 | 2,2,4-Trimethylpentane | 1.4107e-05
MD | WELLHEAD COMPRESSOR ENGINES | 2310021202 | 542756 | Dichloropropene, 1,3- | 1.4896e-06
MD | WELLHEAD COMPRESSOR ENGINES | 2310021202 | 67561 | Methanol | 0.00014107
MD | WELLHEAD COMPRESSOR ENGINES | 2310021202 | 67663 | Chloroform | 1.6081e-06
MD | WELLHEAD COMPRESSOR ENGINES | 2310021202 | 71432 | Benzene | 2.4827e-05
MD | WELLHEAD COMPRESSOR ENGINES | 2310021202 | 75003 | Ethyl chloride | 1.0552e-07
MD | WELLHEAD COMPRESSOR ENGINES | 2310021202 | 75014 | Vinyl chloride | 8.4075e-07
MD | WELLHEAD COMPRESSOR ENGINES | 2310021202 | 75070 | Acetaldehyde | 0.00047172
MD | WELLHEAD COMPRESSOR ENGINES | 2310021202 | 75092 | Methylene chloride | 1.1285e-06
MD | WELLHEAD COMPRESSOR ENGINES | 2310021202 | 75343 | Dichloroethane, 1,1- | 1.3316e-06
MD | WELLHEAD COMPRESSOR ENGINES | 2310021202 | 78875 | Propylene dichloride | 1.5179e-06
MD | WELLHEAD COMPRESSOR ENGINES | 2310021202 | 79005 | Trichloroethane, 1,1,2- | 1.7943e-06
MD | WELLHEAD COMPRESSOR ENGINES | 2310021202 | 79345 | Tetrachloroethane, 1,1,2,2- | 2.257e-06
MD | WELLHEAD COMPRESSOR ENGINES | 2310021202 | 91203 | Naphthalene | 4.1981e-06
MD | WELLHEAD COMPRESSOR ENGINES | 2310021202 | 92524 | Biphenyl | 1.1962e-05
MD | WELLHEAD COMPRESSOR ENGINES | 2310021202 | CH4 | Methane | 0.07751
MD | WELLHEAD COMPRESSOR ENGINES | 2310021202 | CO | Carbon Monoxide | 0.030187
MD | WELLHEAD COMPRESSOR ENGINES | 2310021202 | CO2 | Carbon Dioxide | 6.8209
MD | WELLHEAD COMPRESSOR ENGINES | 2310021202 | N2O | Nitrous Oxide | 1.2987e-05
MD | WELLHEAD COMPRESSOR ENGINES | 2310021202 | NOX | Nitrogen Oxides | 0.052521
MD | WELLHEAD COMPRESSOR ENGINES | 2310021202 | PM10-FIL | PM10 Filterable | 4.7808e-06
MD | WELLHEAD COMPRESSOR ENGINES | 2310021202 | PM10-PRI | PM10 Primary (Filt + Cond) | 0.00061928
MD | WELLHEAD COMPRESSOR ENGINES | 2310021202 | PM25-FIL | PM2.5 Filterable | 4.7808e-06
MD | WELLHEAD COMPRESSOR ENGINES | 2310021202 | PM25-PRI | PM2.5 Primary (Filt + Cond) | 0.00061928
MD | WELLHEAD COMPRESSOR ENGINES | 2310021202 | PM-CON | PM Condensible | 0.0006145
MD | WELLHEAD COMPRESSOR ENGINES | 2310021202 | SO2 | Sulfur Dioxide | 3.6461e-05
MD | WELLHEAD COMPRESSOR ENGINES | 2310021202 | VOC | Volatile Organic Compounds | 0.0066553
MD | WELLHEAD COMPRESSOR ENGINES | 2310021302 | 100414 | Ethyl Benzene | 2.4927e-06
MD | WELLHEAD COMPRESSOR ENGINES | 2310021302 | 100425 | Styrene | 1.1961e-06
MD | WELLHEAD COMPRESSOR ENGINES | 2310021302 | 106934 | Ethylene dibromide | 2.1409e-06
MD | WELLHEAD COMPRESSOR ENGINES | 2310021302 | 106990 | 1,3-Butadiene | 6.6639e-05
MD | WELLHEAD COMPRESSOR ENGINES | 2310021302 | 107028 | Acrolein | 0.00026434
MD | WELLHEAD COMPRESSOR ENGINES | 2310021302 | 108883 | Toluene | 5.6086e-05
MD | WELLHEAD COMPRESSOR ENGINES | 2310021302 | 108907 | Chlorobenzene | 1.2966e-06
MD | WELLHEAD COMPRESSOR ENGINES | 2310021302 | 1330207 | Xylenes | 1.96e-05
MD | WELLHEAD COMPRESSOR ENGINES | 2310021302 | 250 | Polycyclic Aromatic Hydrocarbons (PAH) | 1.4172e-05
MD | WELLHEAD COMPRESSOR ENGINES | 2310021302 | 50000 | Formaldehyde | 0.0020605
MD | WELLHEAD COMPRESSOR ENGINES | 2310021302 | 542756 | Dichloropropene, 1,3- | 1.2765e-06
MD | WELLHEAD COMPRESSOR ENGINES | 2310021302 | 67561 | Methanol | 0.00030756
MD | WELLHEAD COMPRESSOR ENGINES | 2310021302 | 67663 | Chloroform | 1.377e-06
MD | WELLHEAD COMPRESSOR ENGINES | 2310021302 | 71432 | Benzene | 0.00015881
MD | WELLHEAD COMPRESSOR ENGINES | 2310021302 | 75014 | Vinyl chloride | 7.2167e-07
MD | WELLHEAD COMPRESSOR ENGINES | 2310021302 | 75070 | Acetaldehyde | 0.00028043
MD | WELLHEAD COMPRESSOR ENGINES | 2310021302 | 75092 | Methylene chloride | 4.5304e-06
MD | WELLHEAD COMPRESSOR ENGINES | 2310021302 | 75343 | Dichloroethane, 1,1- | 1.1358e-06
MD | WELLHEAD COMPRESSOR ENGINES | 2310021302 | 78875 | Propylene dichloride | 1.3066e-06
MD | WELLHEAD COMPRESSOR ENGINES | 2310021302 | 79005 | Trichloroethane, 1,1,2- | 1.5378e-06
MD | WELLHEAD COMPRESSOR ENGINES | 2310021302 | 79345 | Tetrachloroethane, 1,1,2,2- | 2.5429e-06
MD | WELLHEAD COMPRESSOR ENGINES | 2310021302 | 91203 | Naphthalene | 9.7596e-06
MD | WELLHEAD COMPRESSOR ENGINES | 2310021302 | CH4 | Methane | 0.029931
MD | WELLHEAD COMPRESSOR ENGINES | 2310021302 | CO | Carbon Monoxide | 0.32934
MD | WELLHEAD COMPRESSOR ENGINES | 2310021302 | CO2 | Carbon Dioxide | 14.3149
MD | WELLHEAD COMPRESSOR ENGINES | 2310021302 | N2O | Nitrous Oxide | 2.7255e-05
MD | WELLHEAD COMPRESSOR ENGINES | 2310021302 | NOX | Nitrogen Oxides | 0.21299
MD | WELLHEAD COMPRESSOR ENGINES | 2310021302 | PM10-FIL | PM10 Filterable | 0.0012363
MD | WELLHEAD COMPRESSOR ENGINES | 2310021302 | PM10-PRI | PM10 Primary (Filt + Cond) | 0.0025259
MD | WELLHEAD COMPRESSOR ENGINES | 2310021302 | PM25-FIL | PM2.5 Filterable | 0.0012363
MD | WELLHEAD COMPRESSOR ENGINES | 2310021302 | PM25-PRI | PM2.5 Primary (Filt + Cond) | 0.0025259
MD | WELLHEAD COMPRESSOR ENGINES | 2310021302 | PM-CON | PM Condensible | 0.0012896
MD | WELLHEAD COMPRESSOR ENGINES | 2310021302 | SO2 | Sulfur Dioxide | 7.652e-05
MD | WELLHEAD COMPRESSOR ENGINES | 2310021302 | VOC | Volatile Organic Compounds | 0.0032549
MD | WELLHEAD COMPRESSOR ENGINES | 2310023102 | 100414 | Ethyl Benzene | 0
MD | WELLHEAD COMPRESSOR ENGINES | 2310023102 | 100425 | Styrene | 0
MD | WELLHEAD COMPRESSOR ENGINES | 2310023102 | 106934 | Ethylene dibromide | 0
MD | WELLHEAD COMPRESSOR ENGINES | 2310023102 | 106990 | 1,3-Butadiene | 0
MD | WELLHEAD COMPRESSOR ENGINES | 2310023102 | 107028 | Acrolein | 0
MD | WELLHEAD COMPRESSOR ENGINES | 2310023102 | 108883 | Toluene | 0
MD | WELLHEAD COMPRESSOR ENGINES | 2310023102 | 108907 | Chlorobenzene | 0
MD | WELLHEAD COMPRESSOR ENGINES | 2310023102 | 108952 | Phenol | 0
MD | WELLHEAD COMPRESSOR ENGINES | 2310023102 | 110543 | Hexane | 0
MD | WELLHEAD COMPRESSOR ENGINES | 2310023102 | 1330207 | Xylenes | 0
MD | WELLHEAD COMPRESSOR ENGINES | 2310023102 | 250 | Polycyclic Aromatic Hydrocarbons (PAH) | 0
MD | WELLHEAD COMPRESSOR ENGINES | 2310023102 | 50000 | Formaldehyde | 0
MD | WELLHEAD COMPRESSOR ENGINES | 2310023102 | 540841 | 2,2,4-Trimethylpentane | 0
MD | WELLHEAD COMPRESSOR ENGINES | 2310023102 | 542756 | Dichloropropene, 1,3- | 0
MD | WELLHEAD COMPRESSOR ENGINES | 2310023102 | 67561 | Methanol | 0
MD | WELLHEAD COMPRESSOR ENGINES | 2310023102 | 67663 | Chloroform | 0
MD | WELLHEAD COMPRESSOR ENGINES | 2310023102 | 71432 | Benzene | 0
MD | WELLHEAD COMPRESSOR ENGINES | 2310023102 | 75014 | Vinyl chloride | 0
MD | WELLHEAD COMPRESSOR ENGINES | 2310023102 | 75070 | Acetaldehyde | 0
MD | WELLHEAD COMPRESSOR ENGINES | 2310023102 | 75092 | Methylene chloride | 0
MD | WELLHEAD COMPRESSOR ENGINES | 2310023102 | 75343 | Dichloroethane, 1,1- | 0
MD | WELLHEAD COMPRESSOR ENGINES | 2310023102 | 78875 | Propylene dichloride | 0
MD | WELLHEAD COMPRESSOR ENGINES | 2310023102 | 79005 | Trichloroethane, 1,1,2- | 0
MD | WELLHEAD COMPRESSOR ENGINES | 2310023102 | 79345 | Tetrachloroethane, 1,1,2,2- | 0
MD | WELLHEAD COMPRESSOR ENGINES | 2310023102 | 91203 | Naphthalene | 0
MD | WELLHEAD COMPRESSOR ENGINES | 2310023102 | 92524 | Biphenyl | 0
MD | WELLHEAD COMPRESSOR ENGINES | 2310023102 | CH4 | Methane | 0
MD | WELLHEAD COMPRESSOR ENGINES | 2310023102 | CO | Carbon Monoxide | 0
MD | WELLHEAD COMPRESSOR ENGINES | 2310023102 | CO2 | Carbon Dioxide | 0
MD | WELLHEAD COMPRESSOR ENGINES | 2310023102 | N2O | Nitrous Oxide | 0
MD | WELLHEAD COMPRESSOR ENGINES | 2310023102 | NOX | Nitrogen Oxides | 0
MD | WELLHEAD COMPRESSOR ENGINES | 2310023102 | PM10-FIL | PM10 Filterable | 0
MD | WELLHEAD COMPRESSOR ENGINES | 2310023102 | PM10-PRI | PM10 Primary (Filt + Cond) | 0
MD | WELLHEAD COMPRESSOR ENGINES | 2310023102 | PM25-FIL | PM2.5 Filterable | 0
MD | WELLHEAD COMPRESSOR ENGINES | 2310023102 | PM25-PRI | PM2.5 Primary (Filt + Cond) | 0
MD | WELLHEAD COMPRESSOR ENGINES | 2310023102 | PM-CON | PM Condensible | 0
MD | WELLHEAD COMPRESSOR ENGINES | 2310023102 | SO2 | Sulfur Dioxide | 0
MD | WELLHEAD COMPRESSOR ENGINES | 2310023102 | VOC | Volatile Organic Compounds | 0
MD | WELLHEAD COMPRESSOR ENGINES | 2310023202 | 100414 | Ethyl Benzene | 0
MD | WELLHEAD COMPRESSOR ENGINES | 2310023202 | 100425 | Styrene | 0
MD | WELLHEAD COMPRESSOR ENGINES | 2310023202 | 106934 | Ethylene dibromide | 0
MD | WELLHEAD COMPRESSOR ENGINES | 2310023202 | 106990 | 1,3-Butadiene | 0
MD | WELLHEAD COMPRESSOR ENGINES | 2310023202 | 107028 | Acrolein | 0
MD | WELLHEAD COMPRESSOR ENGINES | 2310023202 | 108883 | Toluene | 0
MD | WELLHEAD COMPRESSOR ENGINES | 2310023202 | 108907 | Chlorobenzene | 0
MD | WELLHEAD COMPRESSOR ENGINES | 2310023202 | 108952 | Phenol | 0
MD | WELLHEAD COMPRESSOR ENGINES | 2310023202 | 110543 | Hexane | 0
MD | WELLHEAD COMPRESSOR ENGINES | 2310023202 | 1330207 | Xylenes | 0
MD | WELLHEAD COMPRESSOR ENGINES | 2310023202 | 250 | Polycyclic Aromatic Hydrocarbons (PAH) | 0
MD | WELLHEAD COMPRESSOR ENGINES | 2310023202 | 50000 | Formaldehyde | 0
MD | WELLHEAD COMPRESSOR ENGINES | 2310023202 | 540841 | 2,2,4-Trimethylpentane | 0
MD | WELLHEAD COMPRESSOR ENGINES | 2310023202 | 542756 | Dichloropropene, 1,3- | 0
MD | WELLHEAD COMPRESSOR ENGINES | 2310023202 | 67561 | Methanol | 0
MD | WELLHEAD COMPRESSOR ENGINES | 2310023202 | 67663 | Chloroform | 0
MD | WELLHEAD COMPRESSOR ENGINES | 2310023202 | 71432 | Benzene | 0
MD | WELLHEAD COMPRESSOR ENGINES | 2310023202 | 75003 | Ethyl chloride | 0
MD | WELLHEAD COMPRESSOR ENGINES | 2310023202 | 75014 | Vinyl chloride | 0
MD | WELLHEAD COMPRESSOR ENGINES | 2310023202 | 75070 | Acetaldehyde | 0
MD | WELLHEAD COMPRESSOR ENGINES | 2310023202 | 75092 | Methylene chloride | 0
MD | WELLHEAD COMPRESSOR ENGINES | 2310023202 | 75343 | Dichloroethane, 1,1- | 0
MD | WELLHEAD COMPRESSOR ENGINES | 2310023202 | 78875 | Propylene dichloride | 0
MD | WELLHEAD COMPRESSOR ENGINES | 2310023202 | 79005 | Trichloroethane, 1,1,2- | 0
MD | WELLHEAD COMPRESSOR ENGINES | 2310023202 | 79345 | Tetrachloroethane, 1,1,2,2- | 0
MD | WELLHEAD COMPRESSOR ENGINES | 2310023202 | 91203 | Naphthalene | 0
MD | WELLHEAD COMPRESSOR ENGINES | 2310023202 | 92524 | Biphenyl | 0
MD | WELLHEAD COMPRESSOR ENGINES | 2310023202 | CH4 | Methane | 0
MD | WELLHEAD COMPRESSOR ENGINES | 2310023202 | CO | Carbon Monoxide | 0
MD | WELLHEAD COMPRESSOR ENGINES | 2310023202 | CO2 | Carbon Dioxide | 0
MD | WELLHEAD COMPRESSOR ENGINES | 2310023202 | N2O | Nitrous Oxide | 0
MD | WELLHEAD COMPRESSOR ENGINES | 2310023202 | NOX | Nitrogen Oxides | 0
MD | WELLHEAD COMPRESSOR ENGINES | 2310023202 | PM10-FIL | PM10 Filterable | 0
MD | WELLHEAD COMPRESSOR ENGINES | 2310023202 | PM10-PRI | PM10 Primary (Filt + Cond) | 0
MD | WELLHEAD COMPRESSOR ENGINES | 2310023202 | PM25-FIL | PM2.5 Filterable | 0
MD | WELLHEAD COMPRESSOR ENGINES | 2310023202 | PM25-PRI | PM2.5 Primary (Filt + Cond) | 0
MD | WELLHEAD COMPRESSOR ENGINES | 2310023202 | PM-CON | PM Condensible | 0
MD | WELLHEAD COMPRESSOR ENGINES | 2310023202 | SO2 | Sulfur Dioxide | 0
MD | WELLHEAD COMPRESSOR ENGINES | 2310023202 | VOC | Volatile Organic Compounds | 0
MD | WELLHEAD COMPRESSOR ENGINES | 2310023302 | 100414 | Ethyl Benzene | 0
MD | WELLHEAD COMPRESSOR ENGINES | 2310023302 | 100425 | Styrene | 0
MD | WELLHEAD COMPRESSOR ENGINES | 2310023302 | 106934 | Ethylene dibromide | 0
MD | WELLHEAD COMPRESSOR ENGINES | 2310023302 | 106990 | 1,3-Butadiene | 0
MD | WELLHEAD COMPRESSOR ENGINES | 2310023302 | 107028 | Acrolein | 0
MD | WELLHEAD COMPRESSOR ENGINES | 2310023302 | 108883 | Toluene | 0
MD | WELLHEAD COMPRESSOR ENGINES | 2310023302 | 108907 | Chlorobenzene | 0
MD | WELLHEAD COMPRESSOR ENGINES | 2310023302 | 1330207 | Xylenes | 0
MD | WELLHEAD COMPRESSOR ENGINES | 2310023302 | 250 | Polycyclic Aromatic Hydrocarbons (PAH) | 0
MD | WELLHEAD COMPRESSOR ENGINES | 2310023302 | 50000 | Formaldehyde | 0
MD | WELLHEAD COMPRESSOR ENGINES | 2310023302 | 542756 | Dichloropropene, 1,3- | 0
MD | WELLHEAD COMPRESSOR ENGINES | 2310023302 | 67561 | Methanol | 0
MD | WELLHEAD COMPRESSOR ENGINES | 2310023302 | 67663 | Chloroform | 0
MD | WELLHEAD COMPRESSOR ENGINES | 2310023302 | 71432 | Benzene | 0
MD | WELLHEAD COMPRESSOR ENGINES | 2310023302 | 75014 | Vinyl chloride | 0
MD | WELLHEAD COMPRESSOR ENGINES | 2310023302 | 75070 | Acetaldehyde | 0
MD | WELLHEAD COMPRESSOR ENGINES | 2310023302 | 75092 | Methylene chloride | 0
MD | WELLHEAD COMPRESSOR ENGINES | 2310023302 | 75343 | Dichloroethane, 1,1- | 0
MD | WELLHEAD COMPRESSOR ENGINES | 2310023302 | 78875 | Propylene dichloride | 0
MD | WELLHEAD COMPRESSOR ENGINES | 2310023302 | 79005 | Trichloroethane, 1,1,2- | 0
MD | WELLHEAD COMPRESSOR ENGINES | 2310023302 | 79345 | Tetrachloroethane, 1,1,2,2- | 0
MD | WELLHEAD COMPRESSOR ENGINES | 2310023302 | 91203 | Naphthalene | 0
MD | WELLHEAD COMPRESSOR ENGINES | 2310023302 | CH4 | Methane | 0
MD | WELLHEAD COMPRESSOR ENGINES | 2310023302 | CO | Carbon Monoxide | 0
MD | WELLHEAD COMPRESSOR ENGINES | 2310023302 | CO2 | Carbon Dioxide | 0
MD | WELLHEAD COMPRESSOR ENGINES | 2310023302 | N2O | Nitrous Oxide | 0
MD | WELLHEAD COMPRESSOR ENGINES | 2310023302 | NOX | Nitrogen Oxides | 0
MD | WELLHEAD COMPRESSOR ENGINES | 2310023302 | PM10-FIL | PM10 Filterable | 0
MD | WELLHEAD COMPRESSOR ENGINES | 2310023302 | PM10-PRI | PM10 Primary (Filt + Cond) | 0
MD | WELLHEAD COMPRESSOR ENGINES | 2310023302 | PM25-FIL | PM2.5 Filterable | 0
MD | WELLHEAD COMPRESSOR ENGINES | 2310023302 | PM25-PRI | PM2.5 Primary (Filt + Cond) | 0
MD | WELLHEAD COMPRESSOR ENGINES | 2310023302 | PM-CON | PM Condensible | 0
MD | WELLHEAD COMPRESSOR ENGINES | 2310023302 | SO2 | Sulfur Dioxide | 0
MD | WELLHEAD COMPRESSOR ENGINES | 2310023302 | VOC | Volatile Organic Compounds | 0
MI | ARTIFICIAL LIFTS | 2310011600 | 100414 | Ethyl Benzene | 0.012417
MI | ARTIFICIAL LIFTS | 2310011600 | 100425 | Styrene | 0.0059582
MI | ARTIFICIAL LIFTS | 2310011600 | 106934 | Ethylene dibromide | 0.010665
MI | ARTIFICIAL LIFTS | 2310011600 | 106990 | 1,3-Butadiene | 0.33196
MI | ARTIFICIAL LIFTS | 2310011600 | 107028 | Acrolein | 1.3168
MI | ARTIFICIAL LIFTS | 2310011600 | 108883 | Toluene | 0.27939
MI | ARTIFICIAL LIFTS | 2310011600 | 108907 | Chlorobenzene | 0.0064589
MI | ARTIFICIAL LIFTS | 2310011600 | 1330207 | Xylenes | 0.097637
MI | ARTIFICIAL LIFTS | 2310011600 | 250 | Polycyclic Aromatic Hydrocarbons (PAH) | 0.070597
MI | ARTIFICIAL LIFTS | 2310011600 | 50000 | Formaldehyde | 10.2644
MI | ARTIFICIAL LIFTS | 2310011600 | 542756 | Dichloropropene, 1,3- | 0.0063588
MI | ARTIFICIAL LIFTS | 2310011600 | 67561 | Methanol | 1.5321
MI | ARTIFICIAL LIFTS | 2310011600 | 67663 | Chloroform | 0.0068595
MI | ARTIFICIAL LIFTS | 2310011600 | 71432 | Benzene | 0.79111
MI | ARTIFICIAL LIFTS | 2310011600 | 75014 | Vinyl chloride | 0.003595
MI | ARTIFICIAL LIFTS | 2310011600 | 75070 | Acetaldehyde | 1.3969
MI | ARTIFICIAL LIFTS | 2310011600 | 75092 | Methylene chloride | 0.022568
MI | ARTIFICIAL LIFTS | 2310011600 | 75343 | Dichloroethane, 1,1- | 0.0056578
MI | ARTIFICIAL LIFTS | 2310011600 | 78875 | Propylene dichloride | 0.006509
MI | ARTIFICIAL LIFTS | 2310011600 | 79005 | Trichloroethane, 1,1,2- | 0.0076606
MI | ARTIFICIAL LIFTS | 2310011600 | 79345 | Tetrachloroethane, 1,1,2,2- | 0.012667
MI | ARTIFICIAL LIFTS | 2310011600 | 91203 | Naphthalene | 0.048617
MI | ARTIFICIAL LIFTS | 2310011600 | CH4 | Methane | 125.9899
MI | ARTIFICIAL LIFTS | 2310011600 | CO | Carbon Monoxide | 1922.7155
MI | ARTIFICIAL LIFTS | 2310011600 | CO2 | Carbon Dioxide | 60256.03
MI | ARTIFICIAL LIFTS | 2310011600 | N2O | Nitrous Oxide | 0.11473
MI | ARTIFICIAL LIFTS | 2310011600 | NOX | Nitrogen Oxides | 1243.4654
MI | ARTIFICIAL LIFTS | 2310011600 | PM10-FIL | PM10 Filterable | 5.2039
MI | ARTIFICIAL LIFTS | 2310011600 | PM10-PRI | PM10 Primary (Filt + Cond) | 10.6325
MI | ARTIFICIAL LIFTS | 2310011600 | PM25-FIL | PM2.5 Filterable | 5.2039
MI | ARTIFICIAL LIFTS | 2310011600 | PM25-PRI | PM2.5 Primary (Filt + Cond) | 10.6325
MI | ARTIFICIAL LIFTS | 2310011600 | PM-CON | PM Condensible | 5.4285
MI | ARTIFICIAL LIFTS | 2310011600 | SO2 | Sulfur Dioxide | 0.3221
MI | ARTIFICIAL LIFTS | 2310011600 | VOC | Volatile Organic Compounds | 16.2144
MI | ASSOCIATED GAS | 2310011001 | 100414 | Ethyl Benzene | 0.060188
MI | ASSOCIATED GAS | 2310011001 | 108883 | Toluene | 0.026169
MI | ASSOCIATED GAS | 2310011001 | 1330207 | Xylenes | 0.64004
MI | ASSOCIATED GAS | 2310011001 | 50000 | Formaldehyde | 29.9366
MI | ASSOCIATED GAS | 2310011001 | 71432 | Benzene | 0.61496
MI | ASSOCIATED GAS | 2310011001 | 7783064 | Hydrogen Sulfide | 0
MI | ASSOCIATED GAS | 2310011001 | CH4 | Methane | 969.5746
MI | ASSOCIATED GAS | 2310011001 | CO | Carbon Monoxide | 111.7844
MI | ASSOCIATED GAS | 2310011001 | CO2 | Carbon Dioxide | 36836.778
MI | ASSOCIATED GAS | 2310011001 | N2O | Nitrous Oxide | 0.37361
MI | ASSOCIATED GAS | 2310011001 | NOX | Nitrogen Oxides | 25.2416
MI | ASSOCIATED GAS | 2310011001 | SO2 | Sulfur Dioxide | 316.0914
MI | ASSOCIATED GAS | 2310011001 | VOC | Volatile Organic Compounds | 798.1397
MI | CBM DEWATERING PUMPS | 2310023000 | 100414 | Ethyl Benzene | 0
MI | CBM DEWATERING PUMPS | 2310023000 | 100425 | Styrene | 0
MI | CBM DEWATERING PUMPS | 2310023000 | 106934 | Ethylene dibromide | 0
MI | CBM DEWATERING PUMPS | 2310023000 | 106990 | 1,3-Butadiene | 0
MI | CBM DEWATERING PUMPS | 2310023000 | 107028 | Acrolein | 0
MI | CBM DEWATERING PUMPS | 2310023000 | 108883 | Toluene | 0
MI | CBM DEWATERING PUMPS | 2310023000 | 108907 | Chlorobenzene | 0
MI | CBM DEWATERING PUMPS | 2310023000 | 1330207 | Xylenes | 0
MI | CBM DEWATERING PUMPS | 2310023000 | 250 | Polycyclic Aromatic Hydrocarbons (PAH) | 0
MI | CBM DEWATERING PUMPS | 2310023000 | 50000 | Formaldehyde | 0
MI | CBM DEWATERING PUMPS | 2310023000 | 542756 | Dichloropropene, 1,3- | 0
MI | CBM DEWATERING PUMPS | 2310023000 | 67561 | Methanol | 0
MI | CBM DEWATERING PUMPS | 2310023000 | 67663 | Chloroform | 0
MI | CBM DEWATERING PUMPS | 2310023000 | 71432 | Benzene | 0
MI | CBM DEWATERING PUMPS | 2310023000 | 75014 | Vinyl chloride | 0
MI | CBM DEWATERING PUMPS | 2310023000 | 75070 | Acetaldehyde | 0
MI | CBM DEWATERING PUMPS | 2310023000 | 75092 | Methylene chloride | 0
MI | CBM DEWATERING PUMPS | 2310023000 | 75343 | Dichloroethane, 1,1- | 0
MI | CBM DEWATERING PUMPS | 2310023000 | 78875 | Propylene dichloride | 0
MI | CBM DEWATERING PUMPS | 2310023000 | 79005 | Trichloroethane, 1,1,2- | 0
MI | CBM DEWATERING PUMPS | 2310023000 | 79345 | Tetrachloroethane, 1,1,2,2- | 0
MI | CBM DEWATERING PUMPS | 2310023000 | 91203 | Naphthalene | 0
MI | CBM DEWATERING PUMPS | 2310023000 | CH4 | Methane | 0
MI | CBM DEWATERING PUMPS | 2310023000 | CO | Carbon Monoxide | 0
MI | CBM DEWATERING PUMPS | 2310023000 | CO2 | Carbon Dioxide | 0
MI | CBM DEWATERING PUMPS | 2310023000 | N2O | Nitrous Oxide | 0
MI | CBM DEWATERING PUMPS | 2310023000 | NOX | Nitrogen Oxides | 0
MI | CBM DEWATERING PUMPS | 2310023000 | PM10-FIL | PM10 Filterable | 0
MI | CBM DEWATERING PUMPS | 2310023000 | PM10-PRI | PM10 Primary (Filt + Cond) | 0
MI | CBM DEWATERING PUMPS | 2310023000 | PM25-FIL | PM2.5 Filterable | 0
MI | CBM DEWATERING PUMPS | 2310023000 | PM25-PRI | PM2.5 Primary (Filt + Cond) | 0
MI | CBM DEWATERING PUMPS | 2310023000 | PM-CON | PM Condensible | 0
MI | CBM DEWATERING PUMPS | 2310023000 | SO2 | Sulfur Dioxide | 0
MI | CBM DEWATERING PUMPS | 2310023000 | VOC | Volatile Organic Compounds | 0
MI | CONDENSATE TANKS | 2310021010 | 100414 | Ethyl Benzene | 0.0030394
MI | CONDENSATE TANKS | 2310021010 | 108883 | Toluene | 0.019419
MI | CONDENSATE TANKS | 2310021010 | 1330207 | Xylenes | 0.011588
MI | CONDENSATE TANKS | 2310021010 | 50000 | Formaldehyde | 0
MI | CONDENSATE TANKS | 2310021010 | 71432 | Benzene | 0.01544
MI | CONDENSATE TANKS | 2310021010 | 7783064 | Hydrogen Sulfide | 0
MI | CONDENSATE TANKS | 2310021010 | CH4 | Methane | 2.0081
MI | CONDENSATE TANKS | 2310021010 | CO | Carbon Monoxide | 0
MI | CONDENSATE TANKS | 2310021010 | CO2 | Carbon Dioxide | 0
MI | CONDENSATE TANKS | 2310021010 | N2O | Nitrous Oxide | 0
MI | CONDENSATE TANKS | 2310021010 | NOX | Nitrogen Oxides | 0
MI | CONDENSATE TANKS | 2310021010 | SO2 | Sulfur Dioxide | 0
MI | CONDENSATE TANKS | 2310021010 | VOC | Volatile Organic Compounds | 4.9937
MI | CONDENSATE TANKS | 2310023010 | 100414 | Ethyl Benzene | 0
MI | CONDENSATE TANKS | 2310023010 | 108883 | Toluene | 0
MI | CONDENSATE TANKS | 2310023010 | 1330207 | Xylenes | 0
MI | CONDENSATE TANKS | 2310023010 | 50000 | Formaldehyde | 0
MI | CONDENSATE TANKS | 2310023010 | 71432 | Benzene | 0
MI | CONDENSATE TANKS | 2310023010 | 7783064 | Hydrogen Sulfide | 0
MI | CONDENSATE TANKS | 2310023010 | CH4 | Methane | 0
MI | CONDENSATE TANKS | 2310023010 | CO | Carbon Monoxide | 0
MI | CONDENSATE TANKS | 2310023010 | CO2 | Carbon Dioxide | 0
MI | CONDENSATE TANKS | 2310023010 | N2O | Nitrous Oxide | 0
MI | CONDENSATE TANKS | 2310023010 | NOX | Nitrogen Oxides | 0
MI | CONDENSATE TANKS | 2310023010 | SO2 | Sulfur Dioxide | 0
MI | CONDENSATE TANKS | 2310023010 | VOC | Volatile Organic Compounds | 0
MI | CRUDE OIL TANKS | 2310010200 | 100414 | Ethyl Benzene | 0.24176
MI | CRUDE OIL TANKS | 2310010200 | 108883 | Toluene | 4.1849
MI | CRUDE OIL TANKS | 2310010200 | 1330207 | Xylenes | 0.79629
MI | CRUDE OIL TANKS | 2310010200 | 50000 | Formaldehyde | 3.3821
MI | CRUDE OIL TANKS | 2310010200 | 71432 | Benzene | 6.4223
MI | CRUDE OIL TANKS | 2310010200 | 7783064 | Hydrogen Sulfide | 12.6096
MI | CRUDE OIL TANKS | 2310010200 | CH4 | Methane | 69.0741
MI | CRUDE OIL TANKS | 2310010200 | CO | Carbon Monoxide | 12.6289
MI | CRUDE OIL TANKS | 2310010200 | CO2 | Carbon Dioxide | 4155.3162
MI | CRUDE OIL TANKS | 2310010200 | N2O | Nitrous Oxide | 0.032594
MI | CRUDE OIL TANKS | 2310010200 | NOX | Nitrogen Oxides | 2.8517
MI | CRUDE OIL TANKS | 2310010200 | SO2 | Sulfur Dioxide | 56.1913
MI | CRUDE OIL TANKS | 2310010200 | VOC | Volatile Organic Compounds | 508.8265
MI | DEHYDRATORS | 2310021400 | 100414 | Ethyl Benzene | 2.5526
MI | DEHYDRATORS | 2310021400 | 107028 | Acrolein | 0.0061826
MI | DEHYDRATORS | 2310021400 | 108883 | Toluene | 30.6327
MI | DEHYDRATORS | 2310021400 | 110543 | Hexane | 0.60614
MI | DEHYDRATORS | 2310021400 | 1330207 | Xylenes | 117.421
MI | DEHYDRATORS | 2310021400 | 50000 | Formaldehyde | 0.025256
MI | DEHYDRATORS | 2310021400 | 71432 | Benzene | 58.7112
MI | DEHYDRATORS | 2310021400 | 75070 | Acetaldehyde | 0.0054613
MI | DEHYDRATORS | 2310021400 | 7783064 | Hydrogen Sulfide | 0
MI | DEHYDRATORS | 2310021400 | 91203 | Naphthalene | 0.00020541
MI | DEHYDRATORS | 2310021400 | CH4 | Methane | 263.6954
MI | DEHYDRATORS | 2310021400 | CO | Carbon Monoxide | 28.2865
MI | DEHYDRATORS | 2310021400 | CO2 | Carbon Dioxide | 40409.2525
MI | DEHYDRATORS | 2310021400 | N2O | Nitrous Oxide | 0.74084
MI | DEHYDRATORS | 2310021400 | NOX | Nitrogen Oxides | 19.5985
MI | DEHYDRATORS | 2310021400 | PM10-FIL | PM10 Filterable | 0.63981
MI | DEHYDRATORS | 2310021400 | PM10-PRI | PM10 Primary (Filt + Cond) | 2.5593
MI | DEHYDRATORS | 2310021400 | PM25-FIL | PM2.5 Filterable | 0.63981
MI | DEHYDRATORS | 2310021400 | PM25-PRI | PM2.5 Primary (Filt + Cond) | 2.5593
MI | DEHYDRATORS | 2310021400 | PM-CON | PM Condensible | 1.9194
MI | DEHYDRATORS | 2310021400 | SO2 | Sulfur Dioxide | 0.20205
MI | DEHYDRATORS | 2310021400 | VOC | Volatile Organic Compounds | 257.1151
MI | DEHYDRATORS | 2310023400 | 100414 | Ethyl Benzene | 0
MI | DEHYDRATORS | 2310023400 | 107028 | Acrolein | 0
MI | DEHYDRATORS | 2310023400 | 108883 | Toluene | 0
MI | DEHYDRATORS | 2310023400 | 110543 | Hexane | 0
MI | DEHYDRATORS | 2310023400 | 1330207 | Xylenes | 0
MI | DEHYDRATORS | 2310023400 | 50000 | Formaldehyde | 0
MI | DEHYDRATORS | 2310023400 | 71432 | Benzene | 0
MI | DEHYDRATORS | 2310023400 | 75070 | Acetaldehyde | 0
MI | DEHYDRATORS | 2310023400 | 7783064 | Hydrogen Sulfide | 0
MI | DEHYDRATORS | 2310023400 | 91203 | Naphthalene | 0
MI | DEHYDRATORS | 2310023400 | CH4 | Methane | 0
MI | DEHYDRATORS | 2310023400 | CO | Carbon Monoxide | 0
MI | DEHYDRATORS | 2310023400 | CO2 | Carbon Dioxide | 0
MI | DEHYDRATORS | 2310023400 | N2O | Nitrous Oxide | 0
MI | DEHYDRATORS | 2310023400 | NOX | Nitrogen Oxides | 0
MI | DEHYDRATORS | 2310023400 | PM10-FIL | PM10 Filterable | 0
MI | DEHYDRATORS | 2310023400 | PM10-PRI | PM10 Primary (Filt + Cond) | 0
MI | DEHYDRATORS | 2310023400 | PM25-FIL | PM2.5 Filterable | 0
MI | DEHYDRATORS | 2310023400 | PM25-PRI | PM2.5 Primary (Filt + Cond) | 0
MI | DEHYDRATORS | 2310023400 | PM-CON | PM Condensible | 0
MI | DEHYDRATORS | 2310023400 | SO2 | Sulfur Dioxide | 0
MI | DEHYDRATORS | 2310023400 | VOC | Volatile Organic Compounds | 0
MI | DRILL RIGS | 2310000220 | 100414 | Ethyl Benzene | 0.00601
MI | DRILL RIGS | 2310000220 | 100425 | Styrene | 0
MI | DRILL RIGS | 2310000220 | 106990 | 1,3-Butadiene | 0.0023042
MI | DRILL RIGS | 2310000220 | 108883 | Toluene | 0.046904
MI | DRILL RIGS | 2310000220 | 110543 | Hexane | 0.00035225
MI | DRILL RIGS | 2310000220 | 123386 | Propionaldehyde | 0.02829
MI | DRILL RIGS | 2310000220 | 1330207 | Xylenes | 0.019187
MI | DRILL RIGS | 2310000220 | 50000 | Formaldehyde | 0.36068
MI | DRILL RIGS | 2310000220 | 540841 | 2,2,4-Trimethylpentane | 0.0099596
MI | DRILL RIGS | 2310000220 | 67561 | Methanol | 0.00043033
MI | DRILL RIGS | 2310000220 | 71432 | Benzene | 0.064722
MI | DRILL RIGS | 2310000220 | 7439921 | Lead | 4.261e-05
MI | DRILL RIGS | 2310000220 | 7439965 | Manganese | 2.2458e-05
MI | DRILL RIGS | 2310000220 | 7439976 | Mercury | 2.2339e-07
MI | DRILL RIGS | 2310000220 | 7440020 | Nickel | 3.8561e-05
MI | DRILL RIGS | 2310000220 | 7440360 | Antimony | 3.6523e-05
MI | DRILL RIGS | 2310000220 | 7440382 | Arsenic | 1.6806e-05
MI | DRILL RIGS | 2310000220 | 7440439 | Cadmium | 4.0581e-05
MI | DRILL RIGS | 2310000220 | 7440484 | Cobalt | 1.116e-05
MI | DRILL RIGS | 2310000220 | 75070 | Acetaldehyde | 0.12959
MI | DRILL RIGS | 2310000220 | 7723140 | Phosphorus | 0.00012885
MI | DRILL RIGS | 2310000220 | 7782492 | Selenium | 1.0145e-05
MI | DRILL RIGS | 2310000220 | 7782505 | Chlorine | 0.000349
MI | DRILL RIGS | 2310000220 | 91203 | Naphthalene | 0.0060015
MI | DRILL RIGS | 2310000220 | 98828 | Cumene | 0.00021516
MI | DRILL RIGS | 2310000220 | CH4 | Methane | 0.13122
MI | DRILL RIGS | 2310000220 | CO | Carbon Monoxide | 8.2608
MI | DRILL RIGS | 2310000220 | CO2 | Carbon Dioxide | 10720.4027
MI | DRILL RIGS | 2310000220 | N2O | Nitrous Oxide | 0
MI | DRILL RIGS | 2310000220 | NOX | Nitrogen Oxides | 25.7991
MI | DRILL RIGS | 2310000220 | PM10-FIL | PM10 Filterable | 1.0145
MI | DRILL RIGS | 2310000220 | PM10-PRI | PM10 Primary (Filt + Cond) | 1.0145
MI | DRILL RIGS | 2310000220 | PM25-FIL | PM2.5 Filterable | 0.9841
MI | DRILL RIGS | 2310000220 | PM25-PRI | PM2.5 Primary (Filt + Cond) | 0.9841
MI | DRILL RIGS | 2310000220 | PM-CON | PM Condensible | 0
MI | DRILL RIGS | 2310000220 | SO2 | Sulfur Dioxide | 0.031294
MI | DRILL RIGS | 2310000220 | VOC | Volatile Organic Compounds | 1.2963
MI | FUGITIVES | 2310011501 | 100414 | Ethyl Benzene | 0.027485
MI | FUGITIVES | 2310011501 | 108883 | Toluene | 0.38578
MI | FUGITIVES | 2310011501 | 1330207 | Xylenes | 0.11078
MI | FUGITIVES | 2310011501 | 71432 | Benzene | 0.43816
MI | FUGITIVES | 2310011501 | 7783064 | Hydrogen Sulfide | 0.08196
MI | FUGITIVES | 2310011501 | CH4 | Methane | 344.9993
MI | FUGITIVES | 2310011501 | CO2 | Carbon Dioxide | 16.8985
MI | FUGITIVES | 2310011501 | VOC | Volatile Organic Compounds | 97.4047
MI | FUGITIVES | 2310011502 | 100414 | Ethyl Benzene | 0.014269
MI | FUGITIVES | 2310011502 | 108883 | Toluene | 0.18725
MI | FUGITIVES | 2310011502 | 1330207 | Xylenes | 0.054166
MI | FUGITIVES | 2310011502 | 71432 | Benzene | 0.21424
MI | FUGITIVES | 2310011502 | 7783064 | Hydrogen Sulfide | 0.06353
MI | FUGITIVES | 2310011502 | CH4 | Methane | 168.124
MI | FUGITIVES | 2310011502 | CO2 | Carbon Dioxide | 8.2677
MI | FUGITIVES | 2310011502 | VOC | Volatile Organic Compounds | 47.964
MI | FUGITIVES | 2310011503 | 100414 | Ethyl Benzene | 0.0014902
MI | FUGITIVES | 2310011503 | 108883 | Toluene | 0.023447
MI | FUGITIVES | 2310011503 | 1330207 | Xylenes | 0.0066562
MI | FUGITIVES | 2310011503 | 71432 | Benzene | 0.026325
MI | FUGITIVES | 2310011503 | 7783064 | Hydrogen Sulfide | 0.00036603
MI | FUGITIVES | 2310011503 | CH4 | Methane | 20.8382
MI | FUGITIVES | 2310011503 | CO2 | Carbon Dioxide | 1.0143
MI | FUGITIVES | 2310011503 | VOC | Volatile Organic Compounds | 5.7867
MI | FUGITIVES | 2310011505 | 100414 | Ethyl Benzene | 0.15776
MI | FUGITIVES | 2310011505 | 108883 | Toluene | 2.0422
MI | FUGITIVES | 2310011505 | 1330207 | Xylenes | 0.59165
MI | FUGITIVES | 2310011505 | 71432 | Benzene | 2.3402
MI | FUGITIVES | 2310011505 | 7783064 | Hydrogen Sulfide | 0.74787
MI | FUGITIVES | 2310011505 | CH4 | Methane | 1835.1223
MI | FUGITIVES | 2310011505 | CO2 | Carbon Dioxide | 90.3194
MI | FUGITIVES | 2310011505 | VOC | Volatile Organic Compounds | 524.6874
MI | FUGITIVES | 2310021501 | 100414 | Ethyl Benzene | 0.077008
MI | FUGITIVES | 2310021501 | 108883 | Toluene | 1.0809
MI | FUGITIVES | 2310021501 | 1330207 | Xylenes | 0.31039
MI | FUGITIVES | 2310021501 | 71432 | Benzene | 1.2276
MI | FUGITIVES | 2310021501 | 7783064 | Hydrogen Sulfide | 0.22964
MI | FUGITIVES | 2310021501 | CH4 | Methane | 966.6207
MI | FUGITIVES | 2310021501 | CO2 | Carbon Dioxide | 47.3464
MI | FUGITIVES | 2310021501 | VOC | Volatile Organic Compounds | 272.909
MI | FUGITIVES | 2310021502 | 100414 | Ethyl Benzene | 0.039978
MI | FUGITIVES | 2310021502 | 108883 | Toluene | 0.52465
MI | FUGITIVES | 2310021502 | 1330207 | Xylenes | 0.15176
MI | FUGITIVES | 2310021502 | 71432 | Benzene | 0.60027
MI | FUGITIVES | 2310021502 | 7783064 | Hydrogen Sulfide | 0.178
MI | FUGITIVES | 2310021502 | CH4 | Methane | 471.0508
MI | FUGITIVES | 2310021502 | CO2 | Carbon Dioxide | 23.1644
MI | FUGITIVES | 2310021502 | VOC | Volatile Organic Compounds | 134.3858
MI | FUGITIVES | 2310021503 | 100414 | Ethyl Benzene | 0.0041751
MI | FUGITIVES | 2310021503 | 108883 | Toluene | 0.065693
MI | FUGITIVES | 2310021503 | 1330207 | Xylenes | 0.018649
MI | FUGITIVES | 2310021503 | 71432 | Benzene | 0.073758
MI | FUGITIVES | 2310021503 | 7783064 | Hydrogen Sulfide | 0.0010255
MI | FUGITIVES | 2310021503 | CH4 | Methane | 58.3846
MI | FUGITIVES | 2310021503 | CO2 | Carbon Dioxide | 2.8419
MI | FUGITIVES | 2310021503 | VOC | Volatile Organic Compounds | 16.2133
MI | FUGITIVES | 2310021505 | 100414 | Ethyl Benzene | 0.44202
MI | FUGITIVES | 2310021505 | 108883 | Toluene | 5.7218
MI | FUGITIVES | 2310021505 | 1330207 | Xylenes | 1.6577
MI | FUGITIVES | 2310021505 | 71432 | Benzene | 6.5567
MI | FUGITIVES | 2310021505 | 7783064 | Hydrogen Sulfide | 2.0954
MI | FUGITIVES | 2310021505 | CH4 | Methane | 5141.6551
MI | FUGITIVES | 2310021505 | CO2 | Carbon Dioxide | 253.0575
MI | FUGITIVES | 2310021505 | VOC | Volatile Organic Compounds | 1470.0719
MI | FUGITIVES | 2310021506 | 100414 | Ethyl Benzene | 0
MI | FUGITIVES | 2310021506 | 108883 | Toluene | 0
MI | FUGITIVES | 2310021506 | 1330207 | Xylenes | 0
MI | FUGITIVES | 2310021506 | 71432 | Benzene | 0
MI | FUGITIVES | 2310021506 | 7783064 | Hydrogen Sulfide | 0.033545
MI | FUGITIVES | 2310021506 | CH4 | Methane | 1902.1612
MI | FUGITIVES | 2310021506 | CO2 | Carbon Dioxide | 92.013
MI | FUGITIVES | 2310021506 | VOC | Volatile Organic Compounds | 540.7477
MI | FUGITIVES | 2310023511 | 100414 | Ethyl Benzene | 0
MI | FUGITIVES | 2310023511 | 108883 | Toluene | 0
MI | FUGITIVES | 2310023511 | 1330207 | Xylenes | 0
MI | FUGITIVES | 2310023511 | 71432 | Benzene | 0
MI | FUGITIVES | 2310023511 | 7783064 | Hydrogen Sulfide | 0
MI | FUGITIVES | 2310023511 | CH4 | Methane | 0
MI | FUGITIVES | 2310023511 | CO2 | Carbon Dioxide | 0
MI | FUGITIVES | 2310023511 | VOC | Volatile Organic Compounds | 0
MI | FUGITIVES | 2310023512 | 100414 | Ethyl Benzene | 0
MI | FUGITIVES | 2310023512 | 108883 | Toluene | 0
MI | FUGITIVES | 2310023512 | 1330207 | Xylenes | 0
MI | FUGITIVES | 2310023512 | 71432 | Benzene | 0
MI | FUGITIVES | 2310023512 | 7783064 | Hydrogen Sulfide | 0
MI | FUGITIVES | 2310023512 | CH4 | Methane | 0
MI | FUGITIVES | 2310023512 | CO2 | Carbon Dioxide | 0
MI | FUGITIVES | 2310023512 | VOC | Volatile Organic Compounds | 0
MI | FUGITIVES | 2310023513 | 100414 | Ethyl Benzene | 0
MI | FUGITIVES | 2310023513 | 108883 | Toluene | 0
MI | FUGITIVES | 2310023513 | 1330207 | Xylenes | 0
MI | FUGITIVES | 2310023513 | 71432 | Benzene | 0
MI | FUGITIVES | 2310023513 | 7783064 | Hydrogen Sulfide | 0
MI | FUGITIVES | 2310023513 | CH4 | Methane | 0
MI | FUGITIVES | 2310023513 | CO2 | Carbon Dioxide | 0
MI | FUGITIVES | 2310023513 | VOC | Volatile Organic Compounds | 0
MI | FUGITIVES | 2310023515 | 100414 | Ethyl Benzene | 0
MI | FUGITIVES | 2310023515 | 108883 | Toluene | 0
MI | FUGITIVES | 2310023515 | 1330207 | Xylenes | 0
MI | FUGITIVES | 2310023515 | 71432 | Benzene | 0
MI | FUGITIVES | 2310023515 | 7783064 | Hydrogen Sulfide | 0
MI | FUGITIVES | 2310023515 | CH4 | Methane | 0
MI | FUGITIVES | 2310023515 | CO2 | Carbon Dioxide | 0
MI | FUGITIVES | 2310023515 | VOC | Volatile Organic Compounds | 0
MI | FUGITIVES | 2310023516 | 100414 | Ethyl Benzene | 0
MI | FUGITIVES | 2310023516 | 108883 | Toluene | 0
MI | FUGITIVES | 2310023516 | 1330207 | Xylenes | 0
MI | FUGITIVES | 2310023516 | 71432 | Benzene | 0
MI | FUGITIVES | 2310023516 | 7783064 | Hydrogen Sulfide | 0
MI | FUGITIVES | 2310023516 | CH4 | Methane | 0
MI | FUGITIVES | 2310023516 | CO2 | Carbon Dioxide | 0
MI | FUGITIVES | 2310023516 | VOC | Volatile Organic Compounds | 0
MI | GAS-ACTUATED PUMPS | 2310023310 | 100414 | Ethyl Benzene | 0
MI | GAS-ACTUATED PUMPS | 2310023310 | 108883 | Toluene | 0
MI | GAS-ACTUATED PUMPS | 2310023310 | 1330207 | Xylenes | 0
MI | GAS-ACTUATED PUMPS | 2310023310 | 71432 | Benzene | 0
MI | GAS-ACTUATED PUMPS | 2310023310 | 7783064 | Hydrogen Sulfide | 0
MI | GAS-ACTUATED PUMPS | 2310023310 | CH4 | Methane | 0
MI | GAS-ACTUATED PUMPS | 2310023310 | CO2 | Carbon Dioxide | 0
MI | GAS-ACTUATED PUMPS | 2310023310 | VOC | Volatile Organic Compounds | 0
MI | GAS-ACTUATED PUMPS | 2310111401 | 100414 | Ethyl Benzene | 0.21074
MI | GAS-ACTUATED PUMPS | 2310111401 | 108883 | Toluene | 0.16991
MI | GAS-ACTUATED PUMPS | 2310111401 | 1330207 | Xylenes | 0.12625
MI | GAS-ACTUATED PUMPS | 2310111401 | 71432 | Benzene | 0.50018
MI | GAS-ACTUATED PUMPS | 2310111401 | 7783064 | Hydrogen Sulfide | 3.7067
MI | GAS-ACTUATED PUMPS | 2310111401 | CH4 | Methane | 288.7389
MI | GAS-ACTUATED PUMPS | 2310111401 | CO2 | Carbon Dioxide | 19.1247
MI | GAS-ACTUATED PUMPS | 2310111401 | VOC | Volatile Organic Compounds | 186.9435
MI | GAS-ACTUATED PUMPS | 2310121401 | 100414 | Ethyl Benzene | 0.70886
MI | GAS-ACTUATED PUMPS | 2310121401 | 108883 | Toluene | 11.1653
MI | GAS-ACTUATED PUMPS | 2310121401 | 1330207 | Xylenes | 3.1692
MI | GAS-ACTUATED PUMPS | 2310121401 | 71432 | Benzene | 12.5224
MI | GAS-ACTUATED PUMPS | 2310121401 | 7783064 | Hydrogen Sulfide | 0.17108
MI | GAS-ACTUATED PUMPS | 2310121401 | CH4 | Methane | 9702.4797
MI | GAS-ACTUATED PUMPS | 2310121401 | CO2 | Carbon Dioxide | 469.3368
MI | GAS-ACTUATED PUMPS | 2310121401 | VOC | Volatile Organic Compounds | 2758.2276
MI | HEATERS | 2310010100 | 107028 | Acrolein | 0.04454
MI | HEATERS | 2310010100 | 108883 | Toluene | 0.0082482
MI | HEATERS | 2310010100 | 110543 | Hexane | 4.3667
MI | HEATERS | 2310010100 | 50000 | Formaldehyde | 0.18194
MI | HEATERS | 2310010100 | 71432 | Benzene | 0.0050945
MI | HEATERS | 2310010100 | 75070 | Acetaldehyde | 0.039344
MI | HEATERS | 2310010100 | 91203 | Naphthalene | 0.0014798
MI | HEATERS | 2310010100 | CH4 | Methane | 5.5796
MI | HEATERS | 2310010100 | CO | Carbon Monoxide | 203.7783
MI | HEATERS | 2310010100 | CO2 | Carbon Dioxide | 291111.8568
MI | HEATERS | 2310010100 | N2O | Nitrous Oxide | 5.3371
MI | HEATERS | 2310010100 | NOX | Nitrogen Oxides | 141.1893
MI | HEATERS | 2310010100 | PM10-FIL | PM10 Filterable | 4.6093
MI | HEATERS | 2310010100 | PM10-PRI | PM10 Primary (Filt + Cond) | 18.4371
MI | HEATERS | 2310010100 | PM25-FIL | PM2.5 Filterable | 4.6093
MI | HEATERS | 2310010100 | PM25-PRI | PM2.5 Primary (Filt + Cond) | 18.4371
MI | HEATERS | 2310010100 | PM-CON | PM Condensible | 13.8278
MI | HEATERS | 2310010100 | SO2 | Sulfur Dioxide | 0.0018774
MI | HEATERS | 2310010100 | VOC | Volatile Organic Compounds | 13.3426
MI | HEATERS | 2310021100 | 107028 | Acrolein | 0.14799
MI | HEATERS | 2310021100 | 108883 | Toluene | 0.027406
MI | HEATERS | 2310021100 | 110543 | Hexane | 14.5088
MI | HEATERS | 2310021100 | 50000 | Formaldehyde | 0.60453
MI | HEATERS | 2310021100 | 71432 | Benzene | 0.016927
MI | HEATERS | 2310021100 | 75070 | Acetaldehyde | 0.13072
MI | HEATERS | 2310021100 | 91203 | Naphthalene | 0.0049169
MI | HEATERS | 2310021100 | CH4 | Methane | 18.539
MI | HEATERS | 2310021100 | CO | Carbon Monoxide | 677.078
MI | HEATERS | 2310021100 | CO2 | Carbon Dioxide | 967254.2845
MI | HEATERS | 2310021100 | N2O | Nitrous Oxide | 17.733
MI | HEATERS | 2310021100 | NOX | Nitrogen Oxides | 469.1183
MI | HEATERS | 2310021100 | PM10-FIL | PM10 Filterable | 15.3149
MI | HEATERS | 2310021100 | PM10-PRI | PM10 Primary (Filt + Cond) | 61.2594
MI | HEATERS | 2310021100 | PM25-FIL | PM2.5 Filterable | 15.3149
MI | HEATERS | 2310021100 | PM25-PRI | PM2.5 Primary (Filt + Cond) | 61.2594
MI | HEATERS | 2310021100 | PM-CON | PM Condensible | 45.9446
MI | HEATERS | 2310021100 | SO2 | Sulfur Dioxide | 9.0929e-06
MI | HEATERS | 2310021100 | VOC | Volatile Organic Compounds | 44.3325
MI | HEATERS | 2310023100 | 107028 | Acrolein | 0
MI | HEATERS | 2310023100 | 108883 | Toluene | 0
MI | HEATERS | 2310023100 | 110543 | Hexane | 0
MI | HEATERS | 2310023100 | 50000 | Formaldehyde | 0
MI | HEATERS | 2310023100 | 71432 | Benzene | 0
MI | HEATERS | 2310023100 | 75070 | Acetaldehyde | 0
MI | HEATERS | 2310023100 | 91203 | Naphthalene | 0
MI | HEATERS | 2310023100 | CH4 | Methane | 0
MI | HEATERS | 2310023100 | CO | Carbon Monoxide | 0
MI | HEATERS | 2310023100 | CO2 | Carbon Dioxide | 0
MI | HEATERS | 2310023100 | N2O | Nitrous Oxide | 0
MI | HEATERS | 2310023100 | NOX | Nitrogen Oxides | 0
MI | HEATERS | 2310023100 | PM10-FIL | PM10 Filterable | 0
MI | HEATERS | 2310023100 | PM10-PRI | PM10 Primary (Filt + Cond) | 0
MI | HEATERS | 2310023100 | PM25-FIL | PM2.5 Filterable | 0
MI | HEATERS | 2310023100 | PM25-PRI | PM2.5 Primary (Filt + Cond) | 0
MI | HEATERS | 2310023100 | PM-CON | PM Condensible | 0
MI | HEATERS | 2310023100 | SO2 | Sulfur Dioxide | 0
MI | HEATERS | 2310023100 | VOC | Volatile Organic Compounds | 0
MI | HYDRAULIC FRACTURING | 2310000660 | 100414 | Ethyl Benzene | 0
MI | HYDRAULIC FRACTURING | 2310000660 | 100425 | Styrene | 0
MI | HYDRAULIC FRACTURING | 2310000660 | 106990 | 1,3-Butadiene | 0
MI | HYDRAULIC FRACTURING | 2310000660 | 107028 | Acrolein | 0
MI | HYDRAULIC FRACTURING | 2310000660 | 108883 | Toluene | 0
MI | HYDRAULIC FRACTURING | 2310000660 | 110543 | Hexane | 0
MI | HYDRAULIC FRACTURING | 2310000660 | 120127 | Anthracene | 0
MI | HYDRAULIC FRACTURING | 2310000660 | 123386 | Propionaldehyde | 0
MI | HYDRAULIC FRACTURING | 2310000660 | 129000 | Pyrene | 0
MI | HYDRAULIC FRACTURING | 2310000660 | 1330207 | Xylenes | 0
MI | HYDRAULIC FRACTURING | 2310000660 | 18540299 | Chromium (VI) | 0
MI | HYDRAULIC FRACTURING | 2310000660 | 191242 | Benzo[g,h,i,]Perylene | 0
MI | HYDRAULIC FRACTURING | 2310000660 | 193395 | Indeno[1,2,3-c,d]Pyrene | 0
MI | HYDRAULIC FRACTURING | 2310000660 | 205992 | Benzo[b]Fluoranthene | 0
MI | HYDRAULIC FRACTURING | 2310000660 | 206440 | Fluoranthene | 0
MI | HYDRAULIC FRACTURING | 2310000660 | 207089 | Benzo[k]Fluoranthene | 0
MI | HYDRAULIC FRACTURING | 2310000660 | 208968 | Acenaphthylene | 0
MI | HYDRAULIC FRACTURING | 2310000660 | 218019 | Chrysene | 0
MI | HYDRAULIC FRACTURING | 2310000660 | 50000 | Formaldehyde | 0
MI | HYDRAULIC FRACTURING | 2310000660 | 50328 | Benzo[a]Pyrene | 0
MI | HYDRAULIC FRACTURING | 2310000660 | 53703 | Dibenzo[a,h]Anthracene | 0
MI | HYDRAULIC FRACTURING | 2310000660 | 540841 | 2,2,4-Trimethylpentane | 0
MI | HYDRAULIC FRACTURING | 2310000660 | 56553 | Benz[a]Anthracene | 0
MI | HYDRAULIC FRACTURING | 2310000660 | 67561 | Methanol | 0
MI | HYDRAULIC FRACTURING | 2310000660 | 71432 | Benzene | 0
MI | HYDRAULIC FRACTURING | 2310000660 | 7439921 | Lead | 0
MI | HYDRAULIC FRACTURING | 2310000660 | 7439965 | Manganese | 0
MI | HYDRAULIC FRACTURING | 2310000660 | 7439976 | Mercury | 0
MI | HYDRAULIC FRACTURING | 2310000660 | 7440020 | Nickel | 0
MI | HYDRAULIC FRACTURING | 2310000660 | 7440360 | Antimony | 0
MI | HYDRAULIC FRACTURING | 2310000660 | 7440382 | Arsenic | 0
MI | HYDRAULIC FRACTURING | 2310000660 | 7440439 | Cadmium | 0
MI | HYDRAULIC FRACTURING | 2310000660 | 7440484 | Cobalt | 0
MI | HYDRAULIC FRACTURING | 2310000660 | 75070 | Acetaldehyde | 0
MI | HYDRAULIC FRACTURING | 2310000660 | 7723140 | Phosphorus | 0
MI | HYDRAULIC FRACTURING | 2310000660 | 7782492 | Selenium | 0
MI | HYDRAULIC FRACTURING | 2310000660 | 7782505 | Chlorine | 0
MI | HYDRAULIC FRACTURING | 2310000660 | 83329 | Acenaphthene | 0
MI | HYDRAULIC FRACTURING | 2310000660 | 85018 | Phenanthrene | 0
MI | HYDRAULIC FRACTURING | 2310000660 | 86737 | Fluorene | 0
MI | HYDRAULIC FRACTURING | 2310000660 | 91203 | Naphthalene | 0
MI | HYDRAULIC FRACTURING | 2310000660 | 98828 | Cumene | 0
MI | HYDRAULIC FRACTURING | 2310000660 | CH4 | Methane | 0
MI | HYDRAULIC FRACTURING | 2310000660 | CO | Carbon Monoxide | 0
MI | HYDRAULIC FRACTURING | 2310000660 | CO2 | Carbon Dioxide | 0
MI | HYDRAULIC FRACTURING | 2310000660 | NH3 | Ammonia | 0
MI | HYDRAULIC FRACTURING | 2310000660 | NOX | Nitrogen Oxides | 0
MI | HYDRAULIC FRACTURING | 2310000660 | PM10-FIL | PM10 Filterable | 0
MI | HYDRAULIC FRACTURING | 2310000660 | PM10-PRI | PM10 Primary (Filt + Cond) | 0
MI | HYDRAULIC FRACTURING | 2310000660 | PM25-FIL | PM2.5 Filterable | 0
MI | HYDRAULIC FRACTURING | 2310000660 | PM25-PRI | PM2.5 Primary (Filt + Cond) | 0
MI | HYDRAULIC FRACTURING | 2310000660 | PM-CON | PM Condensible | 0
MI | HYDRAULIC FRACTURING | 2310000660 | SO2 | Sulfur Dioxide | 0
MI | HYDRAULIC FRACTURING | 2310000660 | VOC | Volatile Organic Compounds | 0
MI | LATERAL/GATHERING COMPRESSOR ENGINES | 2310021251 | 100414 | Ethyl Benzene | 0.010025
MI | LATERAL/GATHERING COMPRESSOR ENGINES | 2310021251 | 100425 | Styrene | 0.0059596
MI | LATERAL/GATHERING COMPRESSOR ENGINES | 2310021251 | 106934 | Ethylene dibromide | 0.011187
MI | LATERAL/GATHERING COMPRESSOR ENGINES | 2310021251 | 106990 | 1,3-Butadiene | 0.067424
MI | LATERAL/GATHERING COMPRESSOR ENGINES | 2310021251 | 107028 | Acrolein | 1.298
MI | LATERAL/GATHERING COMPRESSOR ENGINES | 2310021251 | 108883 | Toluene | 0.10303
MI | LATERAL/GATHERING COMPRESSOR ENGINES | 2310021251 | 108907 | Chlorobenzene | 0.0076768
MI | LATERAL/GATHERING COMPRESSOR ENGINES | 2310021251 | 108952 | Phenol | 0.0060606
MI | LATERAL/GATHERING COMPRESSOR ENGINES | 2310021251 | 1330207 | Xylenes | 0.046465
MI | LATERAL/GATHERING COMPRESSOR ENGINES | 2310021251 | 250 | Polycyclic Aromatic Hydrocarbons (PAH) | 0.0067929
MI | LATERAL/GATHERING COMPRESSOR ENGINES | 2310021251 | 50000 | Formaldehyde | 13.3334
MI | LATERAL/GATHERING COMPRESSOR ENGINES | 2310021251 | 540841 | 2,2,4-Trimethylpentane | 0.063131
MI | LATERAL/GATHERING COMPRESSOR ENGINES | 2310021251 | 542756 | Dichloropropene, 1,3- | 0.0066667
MI | LATERAL/GATHERING COMPRESSOR ENGINES | 2310021251 | 67561 | Methanol | 0.63131
MI | LATERAL/GATHERING COMPRESSOR ENGINES | 2310021251 | 67663 | Chloroform | 0.007197
MI | LATERAL/GATHERING COMPRESSOR ENGINES | 2310021251 | 71432 | Benzene | 0.11111
MI | LATERAL/GATHERING COMPRESSOR ENGINES | 2310021251 | 75003 | Ethyl chloride | 0.00047222
MI | LATERAL/GATHERING COMPRESSOR ENGINES | 2310021251 | 75014 | Vinyl chloride | 0.0037626
MI | LATERAL/GATHERING COMPRESSOR ENGINES | 2310021251 | 75070 | Acetaldehyde | 2.1111
MI | LATERAL/GATHERING COMPRESSOR ENGINES | 2310021251 | 75092 | Methylene chloride | 0.0050505
MI | LATERAL/GATHERING COMPRESSOR ENGINES | 2310021251 | 75343 | Dichloroethane, 1,1- | 0.0059596
MI | LATERAL/GATHERING COMPRESSOR ENGINES | 2310021251 | 78875 | Propylene dichloride | 0.0067929
MI | LATERAL/GATHERING COMPRESSOR ENGINES | 2310021251 | 79005 | Trichloroethane, 1,1,2- | 0.0080303
MI | LATERAL/GATHERING COMPRESSOR ENGINES | 2310021251 | 79345 | Tetrachloroethane, 1,1,2,2- | 0.010101
MI | LATERAL/GATHERING COMPRESSOR ENGINES | 2310021251 | 91203 | Naphthalene | 0.018788
MI | LATERAL/GATHERING COMPRESSOR ENGINES | 2310021251 | 92524 | Biphenyl | 0.053535
MI | LATERAL/GATHERING COMPRESSOR ENGINES | 2310021251 | CH4 | Methane | 347.3343
MI | LATERAL/GATHERING COMPRESSOR ENGINES | 2310021251 | CO | Carbon Monoxide | 135.015
MI | LATERAL/GATHERING COMPRESSOR ENGINES | 2310021251 | CO2 | Carbon Dioxide | 30565.4233
MI | LATERAL/GATHERING COMPRESSOR ENGINES | 2310021251 | N2O | Nitrous Oxide | 0.058195
MI | LATERAL/GATHERING COMPRESSOR ENGINES | 2310021251 | NOX | Nitrogen Oxides | 235.3538
MI | LATERAL/GATHERING COMPRESSOR ENGINES | 2310021251 | PM10-FIL | PM10 Filterable | 0.021424
MI | LATERAL/GATHERING COMPRESSOR ENGINES | 2310021251 | PM10-PRI | PM10 Primary (Filt + Cond) | 2.7751
MI | LATERAL/GATHERING COMPRESSOR ENGINES | 2310021251 | PM25-FIL | PM2.5 Filterable | 0.021424
MI | LATERAL/GATHERING COMPRESSOR ENGINES | 2310021251 | PM25-PRI | PM2.5 Primary (Filt + Cond) | 2.7751
MI | LATERAL/GATHERING COMPRESSOR ENGINES | 2310021251 | PM-CON | PM Condensible | 2.7537
MI | LATERAL/GATHERING COMPRESSOR ENGINES | 2310021251 | SO2 | Sulfur Dioxide | 0.16339
MI | LATERAL/GATHERING COMPRESSOR ENGINES | 2310021251 | VOC | Volatile Organic Compounds | 29.7849
MI | LATERAL/GATHERING COMPRESSOR ENGINES | 2310021351 | 100414 | Ethyl Benzene | 0.02012
MI | LATERAL/GATHERING COMPRESSOR ENGINES | 2310021351 | 100425 | Styrene | 0.0096542
MI | LATERAL/GATHERING COMPRESSOR ENGINES | 2310021351 | 106934 | Ethylene dibromide | 0.01728
MI | LATERAL/GATHERING COMPRESSOR ENGINES | 2310021351 | 106990 | 1,3-Butadiene | 0.53788
MI | LATERAL/GATHERING COMPRESSOR ENGINES | 2310021351 | 107028 | Acrolein | 2.1337
MI | LATERAL/GATHERING COMPRESSOR ENGINES | 2310021351 | 108883 | Toluene | 0.4527
MI | LATERAL/GATHERING COMPRESSOR ENGINES | 2310021351 | 108907 | Chlorobenzene | 0.010465
MI | LATERAL/GATHERING COMPRESSOR ENGINES | 2310021351 | 1330207 | Xylenes | 0.1582
MI | LATERAL/GATHERING COMPRESSOR ENGINES | 2310021351 | 250 | Polycyclic Aromatic Hydrocarbons (PAH) | 0.11439
MI | LATERAL/GATHERING COMPRESSOR ENGINES | 2310021351 | 50000 | Formaldehyde | 16.6315
MI | LATERAL/GATHERING COMPRESSOR ENGINES | 2310021351 | 542756 | Dichloropropene, 1,3- | 0.010303
MI | LATERAL/GATHERING COMPRESSOR ENGINES | 2310021351 | 67561 | Methanol | 2.4825
MI | LATERAL/GATHERING COMPRESSOR ENGINES | 2310021351 | 67663 | Chloroform | 0.011114
MI | LATERAL/GATHERING COMPRESSOR ENGINES | 2310021351 | 71432 | Benzene | 1.2818
MI | LATERAL/GATHERING COMPRESSOR ENGINES | 2310021351 | 75014 | Vinyl chloride | 0.005825
MI | LATERAL/GATHERING COMPRESSOR ENGINES | 2310021351 | 75070 | Acetaldehyde | 2.2635
MI | LATERAL/GATHERING COMPRESSOR ENGINES | 2310021351 | 75092 | Methylene chloride | 0.036567
MI | LATERAL/GATHERING COMPRESSOR ENGINES | 2310021351 | 75343 | Dichloroethane, 1,1- | 0.0091674
MI | LATERAL/GATHERING COMPRESSOR ENGINES | 2310021351 | 78875 | Propylene dichloride | 0.010547
MI | LATERAL/GATHERING COMPRESSOR ENGINES | 2310021351 | 79005 | Trichloroethane, 1,1,2- | 0.012413
MI | LATERAL/GATHERING COMPRESSOR ENGINES | 2310021351 | 79345 | Tetrachloroethane, 1,1,2,2- | 0.020525
MI | LATERAL/GATHERING COMPRESSOR ENGINES | 2310021351 | 91203 | Naphthalene | 0.078775
MI | LATERAL/GATHERING COMPRESSOR ENGINES | 2310021351 | CH4 | Methane | 227.1989
MI | LATERAL/GATHERING COMPRESSOR ENGINES | 2310021351 | CO | Carbon Monoxide | 2833.9229
MI | LATERAL/GATHERING COMPRESSOR ENGINES | 2310021351 | CO2 | Carbon Dioxide | 108660.3674
MI | LATERAL/GATHERING COMPRESSOR ENGINES | 2310021351 | N2O | Nitrous Oxide | 0.20689
MI | LATERAL/GATHERING COMPRESSOR ENGINES | 2310021351 | NOX | Nitrogen Oxides | 1832.7647
MI | LATERAL/GATHERING COMPRESSOR ENGINES | 2310021351 | PM10-FIL | PM10 Filterable | 9.3843
MI | LATERAL/GATHERING COMPRESSOR ENGINES | 2310021351 | PM10-PRI | PM10 Primary (Filt + Cond) | 19.1736
MI | LATERAL/GATHERING COMPRESSOR ENGINES | 2310021351 | PM25-FIL | PM2.5 Filterable | 9.3843
MI | LATERAL/GATHERING COMPRESSOR ENGINES | 2310021351 | PM25-PRI | PM2.5 Primary (Filt + Cond) | 19.1736
MI | LATERAL/GATHERING COMPRESSOR ENGINES | 2310021351 | PM-CON | PM Condensible | 9.7893
MI | LATERAL/GATHERING COMPRESSOR ENGINES | 2310021351 | SO2 | Sulfur Dioxide | 0.58084
MI | LATERAL/GATHERING COMPRESSOR ENGINES | 2310021351 | VOC | Volatile Organic Compounds | 26.2723
MI | LATERAL/GATHERING COMPRESSOR ENGINES | 2310023251 | 100414 | Ethyl Benzene | 0
MI | LATERAL/GATHERING COMPRESSOR ENGINES | 2310023251 | 100425 | Styrene | 0
MI | LATERAL/GATHERING COMPRESSOR ENGINES | 2310023251 | 106934 | Ethylene dibromide | 0
MI | LATERAL/GATHERING COMPRESSOR ENGINES | 2310023251 | 106990 | 1,3-Butadiene | 0
MI | LATERAL/GATHERING COMPRESSOR ENGINES | 2310023251 | 107028 | Acrolein | 0
MI | LATERAL/GATHERING COMPRESSOR ENGINES | 2310023251 | 108883 | Toluene | 0
MI | LATERAL/GATHERING COMPRESSOR ENGINES | 2310023251 | 108907 | Chlorobenzene | 0
MI | LATERAL/GATHERING COMPRESSOR ENGINES | 2310023251 | 108952 | Phenol | 0
MI | LATERAL/GATHERING COMPRESSOR ENGINES | 2310023251 | 1330207 | Xylenes | 0
MI | LATERAL/GATHERING COMPRESSOR ENGINES | 2310023251 | 250 | Polycyclic Aromatic Hydrocarbons (PAH) | 0
MI | LATERAL/GATHERING COMPRESSOR ENGINES | 2310023251 | 50000 | Formaldehyde | 0
MI | LATERAL/GATHERING COMPRESSOR ENGINES | 2310023251 | 540841 | 2,2,4-Trimethylpentane | 0
MI | LATERAL/GATHERING COMPRESSOR ENGINES | 2310023251 | 542756 | Dichloropropene, 1,3- | 0
MI | LATERAL/GATHERING COMPRESSOR ENGINES | 2310023251 | 67561 | Methanol | 0
MI | LATERAL/GATHERING COMPRESSOR ENGINES | 2310023251 | 67663 | Chloroform | 0
MI | LATERAL/GATHERING COMPRESSOR ENGINES | 2310023251 | 71432 | Benzene | 0
MI | LATERAL/GATHERING COMPRESSOR ENGINES | 2310023251 | 75003 | Ethyl chloride | 0
MI | LATERAL/GATHERING COMPRESSOR ENGINES | 2310023251 | 75014 | Vinyl chloride | 0
MI | LATERAL/GATHERING COMPRESSOR ENGINES | 2310023251 | 75070 | Acetaldehyde | 0
MI | LATERAL/GATHERING COMPRESSOR ENGINES | 2310023251 | 75092 | Methylene chloride | 0
MI | LATERAL/GATHERING COMPRESSOR ENGINES | 2310023251 | 75343 | Dichloroethane, 1,1- | 0
MI | LATERAL/GATHERING COMPRESSOR ENGINES | 2310023251 | 78875 | Propylene dichloride | 0
MI | LATERAL/GATHERING COMPRESSOR ENGINES | 2310023251 | 79005 | Trichloroethane, 1,1,2- | 0
MI | LATERAL/GATHERING COMPRESSOR ENGINES | 2310023251 | 79345 | Tetrachloroethane, 1,1,2,2- | 0
MI | LATERAL/GATHERING COMPRESSOR ENGINES | 2310023251 | 91203 | Naphthalene | 0
MI | LATERAL/GATHERING COMPRESSOR ENGINES | 2310023251 | 92524 | Biphenyl | 0
MI | LATERAL/GATHERING COMPRESSOR ENGINES | 2310023251 | CH4 | Methane | 0
MI | LATERAL/GATHERING COMPRESSOR ENGINES | 2310023251 | CO | Carbon Monoxide | 0
MI | LATERAL/GATHERING COMPRESSOR ENGINES | 2310023251 | CO2 | Carbon Dioxide | 0
MI | LATERAL/GATHERING COMPRESSOR ENGINES | 2310023251 | N2O | Nitrous Oxide | 0
MI | LATERAL/GATHERING COMPRESSOR ENGINES | 2310023251 | NOX | Nitrogen Oxides | 0
MI | LATERAL/GATHERING COMPRESSOR ENGINES | 2310023251 | PM10-FIL | PM10 Filterable | 0
MI | LATERAL/GATHERING COMPRESSOR ENGINES | 2310023251 | PM10-PRI | PM10 Primary (Filt + Cond) | 0
MI | LATERAL/GATHERING COMPRESSOR ENGINES | 2310023251 | PM25-FIL | PM2.5 Filterable | 0
MI | LATERAL/GATHERING COMPRESSOR ENGINES | 2310023251 | PM25-PRI | PM2.5 Primary (Filt + Cond) | 0
MI | LATERAL/GATHERING COMPRESSOR ENGINES | 2310023251 | PM-CON | PM Condensible | 0
MI | LATERAL/GATHERING COMPRESSOR ENGINES | 2310023251 | SO2 | Sulfur Dioxide | 0
MI | LATERAL/GATHERING COMPRESSOR ENGINES | 2310023251 | VOC | Volatile Organic Compounds | 0
MI | LATERAL/GATHERING COMPRESSOR ENGINES | 2310023351 | 100414 | Ethyl Benzene | 0
MI | LATERAL/GATHERING COMPRESSOR ENGINES | 2310023351 | 100425 | Styrene | 0
MI | LATERAL/GATHERING COMPRESSOR ENGINES | 2310023351 | 106934 | Ethylene dibromide | 0
MI | LATERAL/GATHERING COMPRESSOR ENGINES | 2310023351 | 106990 | 1,3-Butadiene | 0
MI | LATERAL/GATHERING COMPRESSOR ENGINES | 2310023351 | 107028 | Acrolein | 0
MI | LATERAL/GATHERING COMPRESSOR ENGINES | 2310023351 | 108883 | Toluene | 0
MI | LATERAL/GATHERING COMPRESSOR ENGINES | 2310023351 | 108907 | Chlorobenzene | 0
MI | LATERAL/GATHERING COMPRESSOR ENGINES | 2310023351 | 1330207 | Xylenes | 0
MI | LATERAL/GATHERING COMPRESSOR ENGINES | 2310023351 | 250 | Polycyclic Aromatic Hydrocarbons (PAH) | 0
MI | LATERAL/GATHERING COMPRESSOR ENGINES | 2310023351 | 50000 | Formaldehyde | 0
MI | LATERAL/GATHERING COMPRESSOR ENGINES | 2310023351 | 542756 | Dichloropropene, 1,3- | 0
MI | LATERAL/GATHERING COMPRESSOR ENGINES | 2310023351 | 67561 | Methanol | 0
MI | LATERAL/GATHERING COMPRESSOR ENGINES | 2310023351 | 67663 | Chloroform | 0
MI | LATERAL/GATHERING COMPRESSOR ENGINES | 2310023351 | 71432 | Benzene | 0
MI | LATERAL/GATHERING COMPRESSOR ENGINES | 2310023351 | 75014 | Vinyl chloride | 0
MI | LATERAL/GATHERING COMPRESSOR ENGINES | 2310023351 | 75070 | Acetaldehyde | 0
MI | LATERAL/GATHERING COMPRESSOR ENGINES | 2310023351 | 75092 | Methylene chloride | 0
MI | LATERAL/GATHERING COMPRESSOR ENGINES | 2310023351 | 75343 | Dichloroethane, 1,1- | 0
MI | LATERAL/GATHERING COMPRESSOR ENGINES | 2310023351 | 78875 | Propylene dichloride | 0
MI | LATERAL/GATHERING COMPRESSOR ENGINES | 2310023351 | 79005 | Trichloroethane, 1,1,2- | 0
MI | LATERAL/GATHERING COMPRESSOR ENGINES | 2310023351 | 79345 | Tetrachloroethane, 1,1,2,2- | 0
MI | LATERAL/GATHERING COMPRESSOR ENGINES | 2310023351 | 91203 | Naphthalene | 0
MI | LATERAL/GATHERING COMPRESSOR ENGINES | 2310023351 | CH4 | Methane | 0
MI | LATERAL/GATHERING COMPRESSOR ENGINES | 2310023351 | CO | Carbon Monoxide | 0
MI | LATERAL/GATHERING COMPRESSOR ENGINES | 2310023351 | CO2 | Carbon Dioxide | 0
MI | LATERAL/GATHERING COMPRESSOR ENGINES | 2310023351 | N2O | Nitrous Oxide | 0
MI | LATERAL/GATHERING COMPRESSOR ENGINES | 2310023351 | NOX | Nitrogen Oxides | 0
MI | LATERAL/GATHERING COMPRESSOR ENGINES | 2310023351 | PM10-FIL | PM10 Filterable | 0
MI | LATERAL/GATHERING COMPRESSOR ENGINES | 2310023351 | PM10-PRI | PM10 Primary (Filt + Cond) | 0
MI | LATERAL/GATHERING COMPRESSOR ENGINES | 2310023351 | PM25-FIL | PM2.5 Filterable | 0
MI | LATERAL/GATHERING COMPRESSOR ENGINES | 2310023351 | PM25-PRI | PM2.5 Primary (Filt + Cond) | 0
MI | LATERAL/GATHERING COMPRESSOR ENGINES | 2310023351 | PM-CON | PM Condensible | 0
MI | LATERAL/GATHERING COMPRESSOR ENGINES | 2310023351 | SO2 | Sulfur Dioxide | 0
MI | LATERAL/GATHERING COMPRESSOR ENGINES | 2310023351 | VOC | Volatile Organic Compounds | 0
MI | LIQUIDS UNLOADING | 2310021603 | 100414 | Ethyl Benzene | 0.03645
MI | LIQUIDS UNLOADING | 2310021603 | 108883 | Toluene | 1.0537
MI | LIQUIDS UNLOADING | 2310021603 | 1330207 | Xylenes | 0.31944
MI | LIQUIDS UNLOADING | 2310021603 | 50000 | Formaldehyde | 0
MI | LIQUIDS UNLOADING | 2310021603 | 71432 | Benzene | 1.2128
MI | LIQUIDS UNLOADING | 2310021603 | 7783064 | Hydrogen Sulfide | 235.4681
MI | LIQUIDS UNLOADING | 2310021603 | CH4 | Methane | 4546.3303
MI | LIQUIDS UNLOADING | 2310021603 | CO | Carbon Monoxide | 0
MI | LIQUIDS UNLOADING | 2310021603 | CO2 | Carbon Dioxide | 244.6801
MI | LIQUIDS UNLOADING | 2310021603 | N2O | Nitrous Oxide | 0
MI | LIQUIDS UNLOADING | 2310021603 | NOX | Nitrogen Oxides | 0
MI | LIQUIDS UNLOADING | 2310021603 | SO2 | Sulfur Dioxide | 0
MI | LIQUIDS UNLOADING | 2310021603 | VOC | Volatile Organic Compounds | 662.7304
MI | LIQUIDS UNLOADING | 2310023603 | 100414 | Ethyl Benzene | 0
MI | LIQUIDS UNLOADING | 2310023603 | 108883 | Toluene | 0
MI | LIQUIDS UNLOADING | 2310023603 | 1330207 | Xylenes | 0
MI | LIQUIDS UNLOADING | 2310023603 | 50000 | Formaldehyde | 0
MI | LIQUIDS UNLOADING | 2310023603 | 71432 | Benzene | 0
MI | LIQUIDS UNLOADING | 2310023603 | 7783064 | Hydrogen Sulfide | 0
MI | LIQUIDS UNLOADING | 2310023603 | CH4 | Methane | 0
MI | LIQUIDS UNLOADING | 2310023603 | CO | Carbon Monoxide | 0
MI | LIQUIDS UNLOADING | 2310023603 | CO2 | Carbon Dioxide | 0
MI | LIQUIDS UNLOADING | 2310023603 | N2O | Nitrous Oxide | 0
MI | LIQUIDS UNLOADING | 2310023603 | NOX | Nitrogen Oxides | 0
MI | LIQUIDS UNLOADING | 2310023603 | SO2 | Sulfur Dioxide | 0
MI | LIQUIDS UNLOADING | 2310023603 | VOC | Volatile Organic Compounds | 0
MI | LOADING EMISSIONS | 2310011201 | 100414 | Ethyl Benzene | 0.00039854
MI | LOADING EMISSIONS | 2310011201 | 108883 | Toluene | 0.017851
MI | LOADING EMISSIONS | 2310011201 | 1330207 | Xylenes | 0.0022268
MI | LOADING EMISSIONS | 2310011201 | 71432 | Benzene | 0.021188
MI | LOADING EMISSIONS | 2310011201 | 7783064 | Hydrogen Sulfide | 0.00071321
MI | LOADING EMISSIONS | 2310011201 | CH4 | Methane | 0.0014719
MI | LOADING EMISSIONS | 2310011201 | CO2 | Carbon Dioxide | 0.45644
MI | LOADING EMISSIONS | 2310011201 | VOC | Volatile Organic Compounds | 0.88305
MI | LOADING EMISSIONS | 2310021030 | 100414 | Ethyl Benzene | 6.5211e-06
MI | LOADING EMISSIONS | 2310021030 | 108883 | Toluene | 0.000174
MI | LOADING EMISSIONS | 2310021030 | 1330207 | Xylenes | 6.8743e-05
MI | LOADING EMISSIONS | 2310021030 | 71432 | Benzene | 0.00013146
MI | LOADING EMISSIONS | 2310021030 | 7783064 | Hydrogen Sulfide | 0
MI | LOADING EMISSIONS | 2310021030 | CH4 | Methane | 0.0010837
MI | LOADING EMISSIONS | 2310021030 | CO2 | Carbon Dioxide | 0.00025873
MI | LOADING EMISSIONS | 2310021030 | VOC | Volatile Organic Compounds | 0.035764
MI | LOADING EMISSIONS | 2310023030 | 100414 | Ethyl Benzene | 0
MI | LOADING EMISSIONS | 2310023030 | 108883 | Toluene | 0
MI | LOADING EMISSIONS | 2310023030 | 1330207 | Xylenes | 0
MI | LOADING EMISSIONS | 2310023030 | 71432 | Benzene | 0
MI | LOADING EMISSIONS | 2310023030 | 7783064 | Hydrogen Sulfide | 0
MI | LOADING EMISSIONS | 2310023030 | CH4 | Methane | 0
MI | LOADING EMISSIONS | 2310023030 | CO2 | Carbon Dioxide | 0
MI | LOADING EMISSIONS | 2310023030 | VOC | Volatile Organic Compounds | 0
MI | MUD DEGASSING | 2310023606 | 100414 | Ethyl Benzene | 0
MI | MUD DEGASSING | 2310023606 | 108883 | Toluene | 0
MI | MUD DEGASSING | 2310023606 | 1330207 | Xylenes | 0
MI | MUD DEGASSING | 2310023606 | 71432 | Benzene | 0
MI | MUD DEGASSING | 2310023606 | 7783064 | Hydrogen Sulfide | 0
MI | MUD DEGASSING | 2310023606 | CH4 | Methane | 0
MI | MUD DEGASSING | 2310023606 | CO2 | Carbon Dioxide | 0
MI | MUD DEGASSING | 2310023606 | VOC | Volatile Organic Compounds | 0
MI | MUD DEGASSING | 2310111100 | 100414 | Ethyl Benzene | 0.017301
MI | MUD DEGASSING | 2310111100 | 108883 | Toluene | 0.0067039
MI | MUD DEGASSING | 2310111100 | 1330207 | Xylenes | 0.1555
MI | MUD DEGASSING | 2310111100 | 71432 | Benzene | 0.15965
MI | MUD DEGASSING | 2310111100 | 7783064 | Hydrogen Sulfide | 7.9921
MI | MUD DEGASSING | 2310111100 | CH4 | Methane | 247.767
MI | MUD DEGASSING | 2310111100 | CO2 | Carbon Dioxide | 14.5781
MI | MUD DEGASSING | 2310111100 | VOC | Volatile Organic Compounds | 217.7397
MI | MUD DEGASSING | 2310121100 | 100414 | Ethyl Benzene | 0.00025615
MI | MUD DEGASSING | 2310121100 | 108883 | Toluene | 0.0068014
MI | MUD DEGASSING | 2310121100 | 1330207 | Xylenes | 0.0020587
MI | MUD DEGASSING | 2310121100 | 71432 | Benzene | 0.0078315
MI | MUD DEGASSING | 2310121100 | 7783064 | Hydrogen Sulfide | 1.5222
MI | MUD DEGASSING | 2310121100 | CH4 | Methane | 29.375
MI | MUD DEGASSING | 2310121100 | CO2 | Carbon Dioxide | 1.5816
MI | MUD DEGASSING | 2310121100 | VOC | Volatile Organic Compounds | 4.4596
MI | PNEUMATIC DEVICES | 2310010300 | 100414 | Ethyl Benzene | 1.3804
MI | PNEUMATIC DEVICES | 2310010300 | 108883 | Toluene | 1.1129
MI | PNEUMATIC DEVICES | 2310010300 | 1330207 | Xylenes | 0.82692
MI | PNEUMATIC DEVICES | 2310010300 | 71432 | Benzene | 3.2762
MI | PNEUMATIC DEVICES | 2310010300 | 7783064 | Hydrogen Sulfide | 26.7265
MI | PNEUMATIC DEVICES | 2310010300 | CH4 | Methane | 2167.8313
MI | PNEUMATIC DEVICES | 2310010300 | CO2 | Carbon Dioxide | 139.8028
MI | PNEUMATIC DEVICES | 2310010300 | VOC | Volatile Organic Compounds | 1224.4799
MI | PNEUMATIC DEVICES | 2310021300 | 100414 | Ethyl Benzene | 0.51569
MI | PNEUMATIC DEVICES | 2310021300 | 108883 | Toluene | 8.1227
MI | PNEUMATIC DEVICES | 2310021300 | 1330207 | Xylenes | 2.3056
MI | PNEUMATIC DEVICES | 2310021300 | 71432 | Benzene | 9.1099
MI | PNEUMATIC DEVICES | 2310021300 | 7783064 | Hydrogen Sulfide | 0.12211
MI | PNEUMATIC DEVICES | 2310021300 | CH4 | Methane | 7203.9975
MI | PNEUMATIC DEVICES | 2310021300 | CO2 | Carbon Dioxide | 350.8796
MI | PNEUMATIC DEVICES | 2310021300 | VOC | Volatile Organic Compounds | 2006.5929
MI | PNEUMATIC DEVICES | 2310023300 | 100414 | Ethyl Benzene | 0
MI | PNEUMATIC DEVICES | 2310023300 | 108883 | Toluene | 0
MI | PNEUMATIC DEVICES | 2310023300 | 1330207 | Xylenes | 0
MI | PNEUMATIC DEVICES | 2310023300 | 71432 | Benzene | 0
MI | PNEUMATIC DEVICES | 2310023300 | 7783064 | Hydrogen Sulfide | 0
MI | PNEUMATIC DEVICES | 2310023300 | CH4 | Methane | 0
MI | PNEUMATIC DEVICES | 2310023300 | CO2 | Carbon Dioxide | 0
MI | PNEUMATIC DEVICES | 2310023300 | VOC | Volatile Organic Compounds | 0
MI | PRODUCED WATER | 2310000551 | 100414 | Ethyl Benzene | 0
MI | PRODUCED WATER | 2310000551 | 108883 | Toluene | 0
MI | PRODUCED WATER | 2310000551 | 1330207 | Xylenes | 0
MI | PRODUCED WATER | 2310000551 | 71432 | Benzene | 0
MI | PRODUCED WATER | 2310000551 | 7783064 | Hydrogen Sulfide | 0
MI | PRODUCED WATER | 2310000551 | CH4 | Methane | 0
MI | PRODUCED WATER | 2310000551 | CO2 | Carbon Dioxide | 0
MI | PRODUCED WATER | 2310000551 | VOC | Volatile Organic Compounds | 0
MI | PRODUCED WATER | 2310000552 | 100414 | Ethyl Benzene | 0.010705
MI | PRODUCED WATER | 2310000552 | 108883 | Toluene | 0.17629
MI | PRODUCED WATER | 2310000552 | 1330207 | Xylenes | 0.14592
MI | PRODUCED WATER | 2310000552 | 71432 | Benzene | 0.43487
MI | PRODUCED WATER | 2310000552 | 7783064 | Hydrogen Sulfide | 0.024062
MI | PRODUCED WATER | 2310000552 | CH4 | Methane | 1389.5746
MI | PRODUCED WATER | 2310000552 | CO2 | Carbon Dioxide | 48.9
MI | PRODUCED WATER | 2310000552 | VOC | Volatile Organic Compounds | 300.4417
MI | PRODUCED WATER | 2310000553 | 100414 | Ethyl Benzene | 0.06444
MI | PRODUCED WATER | 2310000553 | 108883 | Toluene | 0.04663
MI | PRODUCED WATER | 2310000553 | 1330207 | Xylenes | 0.034941
MI | PRODUCED WATER | 2310000553 | 71432 | Benzene | 0.13853
MI | PRODUCED WATER | 2310000553 | 7783064 | Hydrogen Sulfide | 1.1021
MI | PRODUCED WATER | 2310000553 | CH4 | Methane | 84.1358
MI | PRODUCED WATER | 2310000553 | CO2 | Carbon Dioxide | 5.7266
MI | PRODUCED WATER | 2310000553 | VOC | Volatile Organic Compounds | 56.835
MI | WELL COMPLETIONS | 2310023600 | 100414 | Ethyl Benzene | 0
MI | WELL COMPLETIONS | 2310023600 | 108883 | Toluene | 0
MI | WELL COMPLETIONS | 2310023600 | 1330207 | Xylenes | 0
MI | WELL COMPLETIONS | 2310023600 | 50000 | Formaldehyde | 0
MI | WELL COMPLETIONS | 2310023600 | 71432 | Benzene | 0
MI | WELL COMPLETIONS | 2310023600 | 7783064 | Hydrogen Sulfide | 0
MI | WELL COMPLETIONS | 2310023600 | CH4 | Methane | 0
MI | WELL COMPLETIONS | 2310023600 | CO | Carbon Monoxide | 0
MI | WELL COMPLETIONS | 2310023600 | CO2 | Carbon Dioxide | 0
MI | WELL COMPLETIONS | 2310023600 | N2O | Nitrous Oxide | 0
MI | WELL COMPLETIONS | 2310023600 | NOX | Nitrogen Oxides | 0
MI | WELL COMPLETIONS | 2310023600 | SO2 | Sulfur Dioxide | 0
MI | WELL COMPLETIONS | 2310023600 | VOC | Volatile Organic Compounds | 0
MI | WELL COMPLETIONS | 2310111700 | 100414 | Ethyl Benzene | 0.0029601
MI | WELL COMPLETIONS | 2310111700 | 108883 | Toluene | 0.001287
MI | WELL COMPLETIONS | 2310111700 | 1330207 | Xylenes | 0.031479
MI | WELL COMPLETIONS | 2310111700 | 50000 | Formaldehyde | 0.18498
MI | WELL COMPLETIONS | 2310111700 | 71432 | Benzene | 0.030245
MI | WELL COMPLETIONS | 2310111700 | 7783064 | Hydrogen Sulfide | 1.5124
MI | WELL COMPLETIONS | 2310111700 | CH4 | Methane | 47.0652
MI | WELL COMPLETIONS | 2310111700 | CO | Carbon Monoxide | 0.69074
MI | WELL COMPLETIONS | 2310111700 | CO2 | Carbon Dioxide | 230.0351
MI | WELL COMPLETIONS | 2310111700 | N2O | Nitrous Oxide | 0.002392
MI | WELL COMPLETIONS | 2310111700 | NOX | Nitrogen Oxides | 0.15597
MI | WELL COMPLETIONS | 2310111700 | SO2 | Sulfur Dioxide | 1.911
MI | WELL COMPLETIONS | 2310111700 | VOC | Volatile Organic Compounds | 40.7246
MI | WELL COMPLETIONS | 2310121700 | 100414 | Ethyl Benzene | 0
MI | WELL COMPLETIONS | 2310121700 | 108883 | Toluene | 0
MI | WELL COMPLETIONS | 2310121700 | 1330207 | Xylenes | 0
MI | WELL COMPLETIONS | 2310121700 | 50000 | Formaldehyde | 0
MI | WELL COMPLETIONS | 2310121700 | 71432 | Benzene | 0
MI | WELL COMPLETIONS | 2310121700 | 7783064 | Hydrogen Sulfide | 0
MI | WELL COMPLETIONS | 2310121700 | CH4 | Methane | 0
MI | WELL COMPLETIONS | 2310121700 | CO | Carbon Monoxide | 0
MI | WELL COMPLETIONS | 2310121700 | CO2 | Carbon Dioxide | 0
MI | WELL COMPLETIONS | 2310121700 | N2O | Nitrous Oxide | 0
MI | WELL COMPLETIONS | 2310121700 | NOX | Nitrogen Oxides | 0
MI | WELL COMPLETIONS | 2310121700 | SO2 | Sulfur Dioxide | 0
MI | WELL COMPLETIONS | 2310121700 | VOC | Volatile Organic Compounds | 0
MI | WELLHEAD COMPRESSOR ENGINES | 2310021102 | 100414 | Ethyl Benzene | 0
MI | WELLHEAD COMPRESSOR ENGINES | 2310021102 | 100425 | Styrene | 0
MI | WELLHEAD COMPRESSOR ENGINES | 2310021102 | 106934 | Ethylene dibromide | 0
MI | WELLHEAD COMPRESSOR ENGINES | 2310021102 | 106990 | 1,3-Butadiene | 0
MI | WELLHEAD COMPRESSOR ENGINES | 2310021102 | 107028 | Acrolein | 0
MI | WELLHEAD COMPRESSOR ENGINES | 2310021102 | 108883 | Toluene | 0
MI | WELLHEAD COMPRESSOR ENGINES | 2310021102 | 108907 | Chlorobenzene | 0
MI | WELLHEAD COMPRESSOR ENGINES | 2310021102 | 108952 | Phenol | 0
MI | WELLHEAD COMPRESSOR ENGINES | 2310021102 | 110543 | Hexane | 0
MI | WELLHEAD COMPRESSOR ENGINES | 2310021102 | 1330207 | Xylenes | 0
MI | WELLHEAD COMPRESSOR ENGINES | 2310021102 | 250 | Polycyclic Aromatic Hydrocarbons (PAH) | 0
MI | WELLHEAD COMPRESSOR ENGINES | 2310021102 | 50000 | Formaldehyde | 0
MI | WELLHEAD COMPRESSOR ENGINES | 2310021102 | 540841 | 2,2,4-Trimethylpentane | 0
MI | WELLHEAD COMPRESSOR ENGINES | 2310021102 | 542756 | Dichloropropene, 1,3- | 0
MI | WELLHEAD COMPRESSOR ENGINES | 2310021102 | 67561 | Methanol | 0
MI | WELLHEAD COMPRESSOR ENGINES | 2310021102 | 67663 | Chloroform | 0
MI | WELLHEAD COMPRESSOR ENGINES | 2310021102 | 71432 | Benzene | 0
MI | WELLHEAD COMPRESSOR ENGINES | 2310021102 | 75014 | Vinyl chloride | 0
MI | WELLHEAD COMPRESSOR ENGINES | 2310021102 | 75070 | Acetaldehyde | 0
MI | WELLHEAD COMPRESSOR ENGINES | 2310021102 | 75092 | Methylene chloride | 0
MI | WELLHEAD COMPRESSOR ENGINES | 2310021102 | 75343 | Dichloroethane, 1,1- | 0
MI | WELLHEAD COMPRESSOR ENGINES | 2310021102 | 78875 | Propylene dichloride | 0
MI | WELLHEAD COMPRESSOR ENGINES | 2310021102 | 79005 | Trichloroethane, 1,1,2- | 0
MI | WELLHEAD COMPRESSOR ENGINES | 2310021102 | 79345 | Tetrachloroethane, 1,1,2,2- | 0
MI | WELLHEAD COMPRESSOR ENGINES | 2310021102 | 91203 | Naphthalene | 0
MI | WELLHEAD COMPRESSOR ENGINES | 2310021102 | 92524 | Biphenyl | 0
MI | WELLHEAD COMPRESSOR ENGINES | 2310021102 | CH4 | Methane | 0
MI | WELLHEAD COMPRESSOR ENGINES | 2310021102 | CO | Carbon Monoxide | 0
MI | WELLHEAD COMPRESSOR ENGINES | 2310021102 | CO2 | Carbon Dioxide | 0
MI | WELLHEAD COMPRESSOR ENGINES | 2310021102 | N2O | Nitrous Oxide | 0
MI | WELLHEAD COMPRESSOR ENGINES | 2310021102 | NOX | Nitrogen Oxides | 0
MI | WELLHEAD COMPRESSOR ENGINES | 2310021102 | PM10-FIL | PM10 Filterable | 0
MI | WELLHEAD COMPRESSOR ENGINES | 2310021102 | PM10-PRI | PM10 Primary (Filt + Cond) | 0
MI | WELLHEAD COMPRESSOR ENGINES | 2310021102 | PM25-FIL | PM2.5 Filterable | 0
MI | WELLHEAD COMPRESSOR ENGINES | 2310021102 | PM25-PRI | PM2.5 Primary (Filt + Cond) | 0
MI | WELLHEAD COMPRESSOR ENGINES | 2310021102 | PM-CON | PM Condensible | 0
MI | WELLHEAD COMPRESSOR ENGINES | 2310021102 | SO2 | Sulfur Dioxide | 0
MI | WELLHEAD COMPRESSOR ENGINES | 2310021102 | VOC | Volatile Organic Compounds | 0
MI | WELLHEAD COMPRESSOR ENGINES | 2310021202 | 100414 | Ethyl Benzene | 0.050705
MI | WELLHEAD COMPRESSOR ENGINES | 2310021202 | 100425 | Styrene | 0.030142
MI | WELLHEAD COMPRESSOR ENGINES | 2310021202 | 106934 | Ethylene dibromide | 0.05658
MI | WELLHEAD COMPRESSOR ENGINES | 2310021202 | 106990 | 1,3-Butadiene | 0.34101
MI | WELLHEAD COMPRESSOR ENGINES | 2310021202 | 107028 | Acrolein | 6.5648
MI | WELLHEAD COMPRESSOR ENGINES | 2310021202 | 108883 | Toluene | 0.52109
MI | WELLHEAD COMPRESSOR ENGINES | 2310021202 | 108907 | Chlorobenzene | 0.038827
MI | WELLHEAD COMPRESSOR ENGINES | 2310021202 | 108952 | Phenol | 0.030653
MI | WELLHEAD COMPRESSOR ENGINES | 2310021202 | 110543 | Hexane | 1.4079
MI | WELLHEAD COMPRESSOR ENGINES | 2310021202 | 1330207 | Xylenes | 0.235
MI | WELLHEAD COMPRESSOR ENGINES | 2310021202 | 250 | Polycyclic Aromatic Hydrocarbons (PAH) | 0.034356
MI | WELLHEAD COMPRESSOR ENGINES | 2310021202 | 50000 | Formaldehyde | 67.4358
MI | WELLHEAD COMPRESSOR ENGINES | 2310021202 | 540841 | 2,2,4-Trimethylpentane | 0.3193
MI | WELLHEAD COMPRESSOR ENGINES | 2310021202 | 542756 | Dichloropropene, 1,3- | 0.033718
MI | WELLHEAD COMPRESSOR ENGINES | 2310021202 | 67561 | Methanol | 3.193
MI | WELLHEAD COMPRESSOR ENGINES | 2310021202 | 67663 | Chloroform | 0.0364
MI | WELLHEAD COMPRESSOR ENGINES | 2310021202 | 71432 | Benzene | 0.56196
MI | WELLHEAD COMPRESSOR ENGINES | 2310021202 | 75003 | Ethyl chloride | 0.0023884
MI | WELLHEAD COMPRESSOR ENGINES | 2310021202 | 75014 | Vinyl chloride | 0.01903
MI | WELLHEAD COMPRESSOR ENGINES | 2310021202 | 75070 | Acetaldehyde | 10.6773
MI | WELLHEAD COMPRESSOR ENGINES | 2310021202 | 75092 | Methylene chloride | 0.025544
MI | WELLHEAD COMPRESSOR ENGINES | 2310021202 | 75343 | Dichloroethane, 1,1- | 0.030142
MI | WELLHEAD COMPRESSOR ENGINES | 2310021202 | 78875 | Propylene dichloride | 0.034356
MI | WELLHEAD COMPRESSOR ENGINES | 2310021202 | 79005 | Trichloroethane, 1,1,2- | 0.040615
MI | WELLHEAD COMPRESSOR ENGINES | 2310021202 | 79345 | Tetrachloroethane, 1,1,2,2- | 0.051088
MI | WELLHEAD COMPRESSOR ENGINES | 2310021202 | 91203 | Naphthalene | 0.095023
MI | WELLHEAD COMPRESSOR ENGINES | 2310021202 | 92524 | Biphenyl | 0.27076
MI | WELLHEAD COMPRESSOR ENGINES | 2310021202 | CH4 | Methane | 1754.4246
MI | WELLHEAD COMPRESSOR ENGINES | 2310021202 | CO | Carbon Monoxide | 683.2685
MI | WELLHEAD COMPRESSOR ENGINES | 2310021202 | CO2 | Carbon Dioxide | 154389.3691
MI | WELLHEAD COMPRESSOR ENGINES | 2310021202 | N2O | Nitrous Oxide | 0.29395
MI | WELLHEAD COMPRESSOR ENGINES | 2310021202 | NOX | Nitrogen Oxides | 1188.7983
MI | WELLHEAD COMPRESSOR ENGINES | 2310021202 | PM10-FIL | PM10 Filterable | 0.10821
MI | WELLHEAD COMPRESSOR ENGINES | 2310021202 | PM10-PRI | PM10 Primary (Filt + Cond) | 14.0173
MI | WELLHEAD COMPRESSOR ENGINES | 2310021202 | PM25-FIL | PM2.5 Filterable | 0.10821
MI | WELLHEAD COMPRESSOR ENGINES | 2310021202 | PM25-PRI | PM2.5 Primary (Filt + Cond) | 14.0173
MI | WELLHEAD COMPRESSOR ENGINES | 2310021202 | PM-CON | PM Condensible | 13.9091
MI | WELLHEAD COMPRESSOR ENGINES | 2310021202 | SO2 | Sulfur Dioxide | 0.82528
MI | WELLHEAD COMPRESSOR ENGINES | 2310021202 | VOC | Volatile Organic Compounds | 150.6423
MI | WELLHEAD COMPRESSOR ENGINES | 2310021302 | 100414 | Ethyl Benzene | 0.061448
MI | WELLHEAD COMPRESSOR ENGINES | 2310021302 | 100425 | Styrene | 0.029485
MI | WELLHEAD COMPRESSOR ENGINES | 2310021302 | 106934 | Ethylene dibromide | 0.052775
MI | WELLHEAD COMPRESSOR ENGINES | 2310021302 | 106990 | 1,3-Butadiene | 1.6427
MI | WELLHEAD COMPRESSOR ENGINES | 2310021302 | 107028 | Acrolein | 6.5164
MI | WELLHEAD COMPRESSOR ENGINES | 2310021302 | 108883 | Toluene | 1.3826
MI | WELLHEAD COMPRESSOR ENGINES | 2310021302 | 108907 | Chlorobenzene | 0.031962
MI | WELLHEAD COMPRESSOR ENGINES | 2310021302 | 1330207 | Xylenes | 0.48316
MI | WELLHEAD COMPRESSOR ENGINES | 2310021302 | 250 | Polycyclic Aromatic Hydrocarbons (PAH) | 0.34936
MI | WELLHEAD COMPRESSOR ENGINES | 2310021302 | 50000 | Formaldehyde | 50.794
MI | WELLHEAD COMPRESSOR ENGINES | 2310021302 | 542756 | Dichloropropene, 1,3- | 0.031467
MI | WELLHEAD COMPRESSOR ENGINES | 2310021302 | 67561 | Methanol | 7.5818
MI | WELLHEAD COMPRESSOR ENGINES | 2310021302 | 67663 | Chloroform | 0.033944
MI | WELLHEAD COMPRESSOR ENGINES | 2310021302 | 71432 | Benzene | 3.9149
MI | WELLHEAD COMPRESSOR ENGINES | 2310021302 | 75014 | Vinyl chloride | 0.01779
MI | WELLHEAD COMPRESSOR ENGINES | 2310021302 | 75070 | Acetaldehyde | 6.9128
MI | WELLHEAD COMPRESSOR ENGINES | 2310021302 | 75092 | Methylene chloride | 0.11168
MI | WELLHEAD COMPRESSOR ENGINES | 2310021302 | 75343 | Dichloroethane, 1,1- | 0.027998
MI | WELLHEAD COMPRESSOR ENGINES | 2310021302 | 78875 | Propylene dichloride | 0.03221
MI | WELLHEAD COMPRESSOR ENGINES | 2310021302 | 79005 | Trichloroethane, 1,1,2- | 0.037909
MI | WELLHEAD COMPRESSOR ENGINES | 2310021302 | 79345 | Tetrachloroethane, 1,1,2,2- | 0.062686
MI | WELLHEAD COMPRESSOR ENGINES | 2310021302 | 91203 | Naphthalene | 0.24058
MI | WELLHEAD COMPRESSOR ENGINES | 2310021302 | CH4 | Methane | 737.8335
MI | WELLHEAD COMPRESSOR ENGINES | 2310021302 | CO | Carbon Monoxide | 8118.4477
MI | WELLHEAD COMPRESSOR ENGINES | 2310021302 | CO2 | Carbon Dioxide | 352876.8877
MI | WELLHEAD COMPRESSOR ENGINES | 2310021302 | N2O | Nitrous Oxide | 0.67186
MI | WELLHEAD COMPRESSOR ENGINES | 2310021302 | NOX | Nitrogen Oxides | 5250.3913
MI | WELLHEAD COMPRESSOR ENGINES | 2310021302 | PM10-FIL | PM10 Filterable | 30.4757
MI | WELLHEAD COMPRESSOR ENGINES | 2310021302 | PM10-PRI | PM10 Primary (Filt + Cond) | 62.2667
MI | WELLHEAD COMPRESSOR ENGINES | 2310021302 | PM25-FIL | PM2.5 Filterable | 30.4757
MI | WELLHEAD COMPRESSOR ENGINES | 2310021302 | PM25-PRI | PM2.5 Primary (Filt + Cond) | 62.2667
MI | WELLHEAD COMPRESSOR ENGINES | 2310021302 | PM-CON | PM Condensible | 31.791
MI | WELLHEAD COMPRESSOR ENGINES | 2310021302 | SO2 | Sulfur Dioxide | 1.8863
MI | WELLHEAD COMPRESSOR ENGINES | 2310021302 | VOC | Volatile Organic Compounds | 80.2378
MI | WELLHEAD COMPRESSOR ENGINES | 2310023102 | 100414 | Ethyl Benzene | 0
MI | WELLHEAD COMPRESSOR ENGINES | 2310023102 | 100425 | Styrene | 0
MI | WELLHEAD COMPRESSOR ENGINES | 2310023102 | 106934 | Ethylene dibromide | 0
MI | WELLHEAD COMPRESSOR ENGINES | 2310023102 | 106990 | 1,3-Butadiene | 0
MI | WELLHEAD COMPRESSOR ENGINES | 2310023102 | 107028 | Acrolein | 0
MI | WELLHEAD COMPRESSOR ENGINES | 2310023102 | 108883 | Toluene | 0
MI | WELLHEAD COMPRESSOR ENGINES | 2310023102 | 108907 | Chlorobenzene | 0
MI | WELLHEAD COMPRESSOR ENGINES | 2310023102 | 108952 | Phenol | 0
MI | WELLHEAD COMPRESSOR ENGINES | 2310023102 | 110543 | Hexane | 0
MI | WELLHEAD COMPRESSOR ENGINES | 2310023102 | 1330207 | Xylenes | 0
MI | WELLHEAD COMPRESSOR ENGINES | 2310023102 | 250 | Polycyclic Aromatic Hydrocarbons (PAH) | 0
MI | WELLHEAD COMPRESSOR ENGINES | 2310023102 | 50000 | Formaldehyde | 0
MI | WELLHEAD COMPRESSOR ENGINES | 2310023102 | 540841 | 2,2,4-Trimethylpentane | 0
MI | WELLHEAD COMPRESSOR ENGINES | 2310023102 | 542756 | Dichloropropene, 1,3- | 0
MI | WELLHEAD COMPRESSOR ENGINES | 2310023102 | 67561 | Methanol | 0
MI | WELLHEAD COMPRESSOR ENGINES | 2310023102 | 67663 | Chloroform | 0
MI | WELLHEAD COMPRESSOR ENGINES | 2310023102 | 71432 | Benzene | 0
MI | WELLHEAD COMPRESSOR ENGINES | 2310023102 | 75014 | Vinyl chloride | 0
MI | WELLHEAD COMPRESSOR ENGINES | 2310023102 | 75070 | Acetaldehyde | 0
MI | WELLHEAD COMPRESSOR ENGINES | 2310023102 | 75092 | Methylene chloride | 0
MI | WELLHEAD COMPRESSOR ENGINES | 2310023102 | 75343 | Dichloroethane, 1,1- | 0
MI | WELLHEAD COMPRESSOR ENGINES | 2310023102 | 78875 | Propylene dichloride | 0
MI | WELLHEAD COMPRESSOR ENGINES | 2310023102 | 79005 | Trichloroethane, 1,1,2- | 0
MI | WELLHEAD COMPRESSOR ENGINES | 2310023102 | 79345 | Tetrachloroethane, 1,1,2,2- | 0
MI | WELLHEAD COMPRESSOR ENGINES | 2310023102 | 91203 | Naphthalene | 0
MI | WELLHEAD COMPRESSOR ENGINES | 2310023102 | 92524 | Biphenyl | 0
MI | WELLHEAD COMPRESSOR ENGINES | 2310023102 | CH4 | Methane | 0
MI | WELLHEAD COMPRESSOR ENGINES | 2310023102 | CO | Carbon Monoxide | 0
MI | WELLHEAD COMPRESSOR ENGINES | 2310023102 | CO2 | Carbon Dioxide | 0
MI | WELLHEAD COMPRESSOR ENGINES | 2310023102 | N2O | Nitrous Oxide | 0
MI | WELLHEAD COMPRESSOR ENGINES | 2310023102 | NOX | Nitrogen Oxides | 0
MI | WELLHEAD COMPRESSOR ENGINES | 2310023102 | PM10-FIL | PM10 Filterable | 0
MI | WELLHEAD COMPRESSOR ENGINES | 2310023102 | PM10-PRI | PM10 Primary (Filt + Cond) | 0
MI | WELLHEAD COMPRESSOR ENGINES | 2310023102 | PM25-FIL | PM2.5 Filterable | 0
MI | WELLHEAD COMPRESSOR ENGINES | 2310023102 | PM25-PRI | PM2.5 Primary (Filt + Cond) | 0
MI | WELLHEAD COMPRESSOR ENGINES | 2310023102 | PM-CON | PM Condensible | 0
MI | WELLHEAD COMPRESSOR ENGINES | 2310023102 | SO2 | Sulfur Dioxide | 0
MI | WELLHEAD COMPRESSOR ENGINES | 2310023102 | VOC | Volatile Organic Compounds | 0
MI | WELLHEAD COMPRESSOR ENGINES | 2310023202 | 100414 | Ethyl Benzene | 0
MI | WELLHEAD COMPRESSOR ENGINES | 2310023202 | 100425 | Styrene | 0
MI | WELLHEAD COMPRESSOR ENGINES | 2310023202 | 106934 | Ethylene dibromide | 0
MI | WELLHEAD COMPRESSOR ENGINES | 2310023202 | 106990 | 1,3-Butadiene | 0
MI | WELLHEAD COMPRESSOR ENGINES | 2310023202 | 107028 | Acrolein | 0
MI | WELLHEAD COMPRESSOR ENGINES | 2310023202 | 108883 | Toluene | 0
MI | WELLHEAD COMPRESSOR ENGINES | 2310023202 | 108907 | Chlorobenzene | 0
MI | WELLHEAD COMPRESSOR ENGINES | 2310023202 | 108952 | Phenol | 0
MI | WELLHEAD COMPRESSOR ENGINES | 2310023202 | 110543 | Hexane | 0
MI | WELLHEAD COMPRESSOR ENGINES | 2310023202 | 1330207 | Xylenes | 0
MI | WELLHEAD COMPRESSOR ENGINES | 2310023202 | 250 | Polycyclic Aromatic Hydrocarbons (PAH) | 0
MI | WELLHEAD COMPRESSOR ENGINES | 2310023202 | 50000 | Formaldehyde | 0
MI | WELLHEAD COMPRESSOR ENGINES | 2310023202 | 540841 | 2,2,4-Trimethylpentane | 0
MI | WELLHEAD COMPRESSOR ENGINES | 2310023202 | 542756 | Dichloropropene, 1,3- | 0
MI | WELLHEAD COMPRESSOR ENGINES | 2310023202 | 67561 | Methanol | 0
MI | WELLHEAD COMPRESSOR ENGINES | 2310023202 | 67663 | Chloroform | 0
MI | WELLHEAD COMPRESSOR ENGINES | 2310023202 | 71432 | Benzene | 0
MI | WELLHEAD COMPRESSOR ENGINES | 2310023202 | 75003 | Ethyl chloride | 0
MI | WELLHEAD COMPRESSOR ENGINES | 2310023202 | 75014 | Vinyl chloride | 0
MI | WELLHEAD COMPRESSOR ENGINES | 2310023202 | 75070 | Acetaldehyde | 0
MI | WELLHEAD COMPRESSOR ENGINES | 2310023202 | 75092 | Methylene chloride | 0
MI | WELLHEAD COMPRESSOR ENGINES | 2310023202 | 75343 | Dichloroethane, 1,1- | 0
MI | WELLHEAD COMPRESSOR ENGINES | 2310023202 | 78875 | Propylene dichloride | 0
MI | WELLHEAD COMPRESSOR ENGINES | 2310023202 | 79005 | Trichloroethane, 1,1,2- | 0
MI | WELLHEAD COMPRESSOR ENGINES | 2310023202 | 79345 | Tetrachloroethane, 1,1,2,2- | 0
MI | WELLHEAD COMPRESSOR ENGINES | 2310023202 | 91203 | Naphthalene | 0
MI | WELLHEAD COMPRESSOR ENGINES | 2310023202 | 92524 | Biphenyl | 0
MI | WELLHEAD COMPRESSOR ENGINES | 2310023202 | CH4 | Methane | 0
MI | WELLHEAD COMPRESSOR ENGINES | 2310023202 | CO | Carbon Monoxide | 0
MI | WELLHEAD COMPRESSOR ENGINES | 2310023202 | CO2 | Carbon Dioxide | 0
MI | WELLHEAD COMPRESSOR ENGINES | 2310023202 | N2O | Nitrous Oxide | 0
MI | WELLHEAD COMPRESSOR ENGINES | 2310023202 | NOX | Nitrogen Oxides | 0
MI | WELLHEAD COMPRESSOR ENGINES | 2310023202 | PM10-FIL | PM10 Filterable | 0
MI | WELLHEAD COMPRESSOR ENGINES | 2310023202 | PM10-PRI | PM10 Primary (Filt + Cond) | 0
MI | WELLHEAD COMPRESSOR ENGINES | 2310023202 | PM25-FIL | PM2.5 Filterable | 0
MI | WELLHEAD COMPRESSOR ENGINES | 2310023202 | PM25-PRI | PM2.5 Primary (Filt + Cond) | 0
MI | WELLHEAD COMPRESSOR ENGINES | 2310023202 | PM-CON | PM Condensible | 0
MI | WELLHEAD COMPRESSOR ENGINES | 2310023202 | SO2 | Sulfur Dioxide | 0
MI | WELLHEAD COMPRESSOR ENGINES | 2310023202 | VOC | Volatile Organic Compounds | 0
MI | WELLHEAD COMPRESSOR ENGINES | 2310023302 | 100414 | Ethyl Benzene | 0
MI | WELLHEAD COMPRESSOR ENGINES | 2310023302 | 100425 | Styrene | 0
MI | WELLHEAD COMPRESSOR ENGINES | 2310023302 | 106934 | Ethylene dibromide | 0
MI | WELLHEAD COMPRESSOR ENGINES | 2310023302 | 106990 | 1,3-Butadiene | 0
MI | WELLHEAD COMPRESSOR ENGINES | 2310023302 | 107028 | Acrolein | 0
MI | WELLHEAD COMPRESSOR ENGINES | 2310023302 | 108883 | Toluene | 0
MI | WELLHEAD COMPRESSOR ENGINES | 2310023302 | 108907 | Chlorobenzene | 0
MI | WELLHEAD COMPRESSOR ENGINES | 2310023302 | 1330207 | Xylenes | 0
MI | WELLHEAD COMPRESSOR ENGINES | 2310023302 | 250 | Polycyclic Aromatic Hydrocarbons (PAH) | 0
MI | WELLHEAD COMPRESSOR ENGINES | 2310023302 | 50000 | Formaldehyde | 0
MI | WELLHEAD COMPRESSOR ENGINES | 2310023302 | 542756 | Dichloropropene, 1,3- | 0
MI | WELLHEAD COMPRESSOR ENGINES | 2310023302 | 67561 | Methanol | 0
MI | WELLHEAD COMPRESSOR ENGINES | 2310023302 | 67663 | Chloroform | 0
MI | WELLHEAD COMPRESSOR ENGINES | 2310023302 | 71432 | Benzene | 0
MI | WELLHEAD COMPRESSOR ENGINES | 2310023302 | 75014 | Vinyl chloride | 0
MI | WELLHEAD COMPRESSOR ENGINES | 2310023302 | 75070 | Acetaldehyde | 0
MI | WELLHEAD COMPRESSOR ENGINES | 2310023302 | 75092 | Methylene chloride | 0
MI | WELLHEAD COMPRESSOR ENGINES | 2310023302 | 75343 | Dichloroethane, 1,1- | 0
MI | WELLHEAD COMPRESSOR ENGINES | 2310023302 | 78875 | Propylene dichloride | 0
MI | WELLHEAD COMPRESSOR ENGINES | 2310023302 | 79005 | Trichloroethane, 1,1,2- | 0
MI | WELLHEAD COMPRESSOR ENGINES | 2310023302 | 79345 | Tetrachloroethane, 1,1,2,2- | 0
MI | WELLHEAD COMPRESSOR ENGINES | 2310023302 | 91203 | Naphthalene | 0
MI | WELLHEAD COMPRESSOR ENGINES | 2310023302 | CH4 | Methane | 0
MI | WELLHEAD COMPRESSOR ENGINES | 2310023302 | CO | Carbon Monoxide | 0
MI | WELLHEAD COMPRESSOR ENGINES | 2310023302 | CO2 | Carbon Dioxide | 0
MI | WELLHEAD COMPRESSOR ENGINES | 2310023302 | N2O | Nitrous Oxide | 0
MI | WELLHEAD COMPRESSOR ENGINES | 2310023302 | NOX | Nitrogen Oxides | 0
MI | WELLHEAD COMPRESSOR ENGINES | 2310023302 | PM10-FIL | PM10 Filterable | 0
MI | WELLHEAD COMPRESSOR ENGINES | 2310023302 | PM10-PRI | PM10 Primary (Filt + Cond) | 0
MI | WELLHEAD COMPRESSOR ENGINES | 2310023302 | PM25-FIL | PM2.5 Filterable | 0
MI | WELLHEAD COMPRESSOR ENGINES | 2310023302 | PM25-PRI | PM2.5 Primary (Filt + Cond) | 0
MI | WELLHEAD COMPRESSOR ENGINES | 2310023302 | PM-CON | PM Condensible | 0
MI | WELLHEAD COMPRESSOR ENGINES | 2310023302 | SO2 | Sulfur Dioxide | 0
MI | WELLHEAD COMPRESSOR ENGINES | 2310023302 | VOC | Volatile Organic Compounds | 0
MO | ARTIFICIAL LIFTS | 2310011600 | 100414 | Ethyl Benzene | 0.0020176
MO | ARTIFICIAL LIFTS | 2310011600 | 100425 | Styrene | 0.00096812
MO | ARTIFICIAL LIFTS | 2310011600 | 106934 | Ethylene dibromide | 0.0017329
MO | ARTIFICIAL LIFTS | 2310011600 | 106990 | 1,3-Butadiene | 0.053938
MO | ARTIFICIAL LIFTS | 2310011600 | 107028 | Acrolein | 0.21396
MO | ARTIFICIAL LIFTS | 2310011600 | 108883 | Toluene | 0.045397
MO | ARTIFICIAL LIFTS | 2310011600 | 108907 | Chlorobenzene | 0.0010495
MO | ARTIFICIAL LIFTS | 2310011600 | 1330207 | Xylenes | 0.015865
MO | ARTIFICIAL LIFTS | 2310011600 | 250 | Polycyclic Aromatic Hydrocarbons (PAH) | 0.011471
MO | ARTIFICIAL LIFTS | 2310011600 | 50000 | Formaldehyde | 1.6678
MO | ARTIFICIAL LIFTS | 2310011600 | 542756 | Dichloropropene, 1,3- | 0.0010332
MO | ARTIFICIAL LIFTS | 2310011600 | 67561 | Methanol | 0.24895
MO | ARTIFICIAL LIFTS | 2310011600 | 67663 | Chloroform | 0.0011146
MO | ARTIFICIAL LIFTS | 2310011600 | 71432 | Benzene | 0.12854
MO | ARTIFICIAL LIFTS | 2310011600 | 75014 | Vinyl chloride | 0.00058413
MO | ARTIFICIAL LIFTS | 2310011600 | 75070 | Acetaldehyde | 0.22698
MO | ARTIFICIAL LIFTS | 2310011600 | 75092 | Methylene chloride | 0.003667
MO | ARTIFICIAL LIFTS | 2310011600 | 75343 | Dichloroethane, 1,1- | 0.00091931
MO | ARTIFICIAL LIFTS | 2310011600 | 78875 | Propylene dichloride | 0.0010576
MO | ARTIFICIAL LIFTS | 2310011600 | 79005 | Trichloroethane, 1,1,2- | 0.0012447
MO | ARTIFICIAL LIFTS | 2310011600 | 79345 | Tetrachloroethane, 1,1,2,2- | 0.0020583
MO | ARTIFICIAL LIFTS | 2310011600 | 91203 | Naphthalene | 0.0078995
MO | ARTIFICIAL LIFTS | 2310011600 | CH4 | Methane | 20.4714
MO | ARTIFICIAL LIFTS | 2310011600 | CO | Carbon Monoxide | 312.4121
MO | ARTIFICIAL LIFTS | 2310011600 | CO2 | Carbon Dioxide | 9790.692
MO | ARTIFICIAL LIFTS | 2310011600 | N2O | Nitrous Oxide | 0.018641
MO | ARTIFICIAL LIFTS | 2310011600 | NOX | Nitrogen Oxides | 202.0443
MO | ARTIFICIAL LIFTS | 2310011600 | PM10-FIL | PM10 Filterable | 0.84556
MO | ARTIFICIAL LIFTS | 2310011600 | PM10-PRI | PM10 Primary (Filt + Cond) | 1.7276
MO | ARTIFICIAL LIFTS | 2310011600 | PM25-FIL | PM2.5 Filterable | 0.84556
MO | ARTIFICIAL LIFTS | 2310011600 | PM25-PRI | PM2.5 Primary (Filt + Cond) | 1.7276
MO | ARTIFICIAL LIFTS | 2310011600 | PM-CON | PM Condensible | 0.88205
MO | ARTIFICIAL LIFTS | 2310011600 | SO2 | Sulfur Dioxide | 0.052336
MO | ARTIFICIAL LIFTS | 2310011600 | VOC | Volatile Organic Compounds | 2.6346
MO | ASSOCIATED GAS | 2310011001 | 100414 | Ethyl Benzene | 0.0018229
MO | ASSOCIATED GAS | 2310011001 | 108883 | Toluene | 0.0011201
MO | ASSOCIATED GAS | 2310011001 | 1330207 | Xylenes | 0.0010243
MO | ASSOCIATED GAS | 2310011001 | 50000 | Formaldehyde | 0.50322
MO | ASSOCIATED GAS | 2310011001 | 71432 | Benzene | 0.003958
MO | ASSOCIATED GAS | 2310011001 | 7783064 | Hydrogen Sulfide | 0
MO | ASSOCIATED GAS | 2310011001 | CH4 | Methane | 6.5161
MO | ASSOCIATED GAS | 2310011001 | CO | Carbon Monoxide | 1.879
MO | ASSOCIATED GAS | 2310011001 | CO2 | Carbon Dioxide | 618.4222
MO | ASSOCIATED GAS | 2310011001 | N2O | Nitrous Oxide | 0.0069712
MO | ASSOCIATED GAS | 2310011001 | NOX | Nitrogen Oxides | 0.4243
MO | ASSOCIATED GAS | 2310011001 | SO2 | Sulfur Dioxide | 1.1221
MO | ASSOCIATED GAS | 2310011001 | VOC | Volatile Organic Compounds | 3.2408
MO | CBM DEWATERING PUMPS | 2310023000 | 100414 | Ethyl Benzene | 0
MO | CBM DEWATERING PUMPS | 2310023000 | 100425 | Styrene | 0
MO | CBM DEWATERING PUMPS | 2310023000 | 106934 | Ethylene dibromide | 0
MO | CBM DEWATERING PUMPS | 2310023000 | 106990 | 1,3-Butadiene | 0
MO | CBM DEWATERING PUMPS | 2310023000 | 107028 | Acrolein | 0
MO | CBM DEWATERING PUMPS | 2310023000 | 108883 | Toluene | 0
MO | CBM DEWATERING PUMPS | 2310023000 | 108907 | Chlorobenzene | 0
MO | CBM DEWATERING PUMPS | 2310023000 | 1330207 | Xylenes | 0
MO | CBM DEWATERING PUMPS | 2310023000 | 250 | Polycyclic Aromatic Hydrocarbons (PAH) | 0
MO | CBM DEWATERING PUMPS | 2310023000 | 50000 | Formaldehyde | 0
MO | CBM DEWATERING PUMPS | 2310023000 | 542756 | Dichloropropene, 1,3- | 0
MO | CBM DEWATERING PUMPS | 2310023000 | 67561 | Methanol | 0
MO | CBM DEWATERING PUMPS | 2310023000 | 67663 | Chloroform | 0
MO | CBM DEWATERING PUMPS | 2310023000 | 71432 | Benzene | 0
MO | CBM DEWATERING PUMPS | 2310023000 | 75014 | Vinyl chloride | 0
MO | CBM DEWATERING PUMPS | 2310023000 | 75070 | Acetaldehyde | 0
MO | CBM DEWATERING PUMPS | 2310023000 | 75092 | Methylene chloride | 0
MO | CBM DEWATERING PUMPS | 2310023000 | 75343 | Dichloroethane, 1,1- | 0
MO | CBM DEWATERING PUMPS | 2310023000 | 78875 | Propylene dichloride | 0
MO | CBM DEWATERING PUMPS | 2310023000 | 79005 | Trichloroethane, 1,1,2- | 0
MO | CBM DEWATERING PUMPS | 2310023000 | 79345 | Tetrachloroethane, 1,1,2,2- | 0
MO | CBM DEWATERING PUMPS | 2310023000 | 91203 | Naphthalene | 0
MO | CBM DEWATERING PUMPS | 2310023000 | CH4 | Methane | 0
MO | CBM DEWATERING PUMPS | 2310023000 | CO | Carbon Monoxide | 0
MO | CBM DEWATERING PUMPS | 2310023000 | CO2 | Carbon Dioxide | 0
MO | CBM DEWATERING PUMPS | 2310023000 | N2O | Nitrous Oxide | 0
MO | CBM DEWATERING PUMPS | 2310023000 | NOX | Nitrogen Oxides | 0
MO | CBM DEWATERING PUMPS | 2310023000 | PM10-FIL | PM10 Filterable | 0
MO | CBM DEWATERING PUMPS | 2310023000 | PM10-PRI | PM10 Primary (Filt + Cond) | 0
MO | CBM DEWATERING PUMPS | 2310023000 | PM25-FIL | PM2.5 Filterable | 0
MO | CBM DEWATERING PUMPS | 2310023000 | PM25-PRI | PM2.5 Primary (Filt + Cond) | 0
MO | CBM DEWATERING PUMPS | 2310023000 | PM-CON | PM Condensible | 0
MO | CBM DEWATERING PUMPS | 2310023000 | SO2 | Sulfur Dioxide | 0
MO | CBM DEWATERING PUMPS | 2310023000 | VOC | Volatile Organic Compounds | 0
MO | CONDENSATE TANKS | 2310021010 | 100414 | Ethyl Benzene | 0
MO | CONDENSATE TANKS | 2310021010 | 108883 | Toluene | 0
MO | CONDENSATE TANKS | 2310021010 | 1330207 | Xylenes | 0
MO | CONDENSATE TANKS | 2310021010 | 50000 | Formaldehyde | 0
MO | CONDENSATE TANKS | 2310021010 | 71432 | Benzene | 0
MO | CONDENSATE TANKS | 2310021010 | 7783064 | Hydrogen Sulfide | 0
MO | CONDENSATE TANKS | 2310021010 | CH4 | Methane | 0
MO | CONDENSATE TANKS | 2310021010 | CO | Carbon Monoxide | 0
MO | CONDENSATE TANKS | 2310021010 | CO2 | Carbon Dioxide | 0
MO | CONDENSATE TANKS | 2310021010 | N2O | Nitrous Oxide | 0
MO | CONDENSATE TANKS | 2310021010 | NOX | Nitrogen Oxides | 0
MO | CONDENSATE TANKS | 2310021010 | SO2 | Sulfur Dioxide | 0
MO | CONDENSATE TANKS | 2310021010 | VOC | Volatile Organic Compounds | 0
MO | CONDENSATE TANKS | 2310023010 | 100414 | Ethyl Benzene | 0
MO | CONDENSATE TANKS | 2310023010 | 108883 | Toluene | 0
MO | CONDENSATE TANKS | 2310023010 | 1330207 | Xylenes | 0
MO | CONDENSATE TANKS | 2310023010 | 50000 | Formaldehyde | 0
MO | CONDENSATE TANKS | 2310023010 | 71432 | Benzene | 0
MO | CONDENSATE TANKS | 2310023010 | 7783064 | Hydrogen Sulfide | 0
MO | CONDENSATE TANKS | 2310023010 | CH4 | Methane | 0
MO | CONDENSATE TANKS | 2310023010 | CO | Carbon Monoxide | 0
MO | CONDENSATE TANKS | 2310023010 | CO2 | Carbon Dioxide | 0
MO | CONDENSATE TANKS | 2310023010 | N2O | Nitrous Oxide | 0
MO | CONDENSATE TANKS | 2310023010 | NOX | Nitrogen Oxides | 0
MO | CONDENSATE TANKS | 2310023010 | SO2 | Sulfur Dioxide | 0
MO | CONDENSATE TANKS | 2310023010 | VOC | Volatile Organic Compounds | 0
MO | CRUDE OIL TANKS | 2310010200 | 100414 | Ethyl Benzene | 0.0021589
MO | CRUDE OIL TANKS | 2310010200 | 108883 | Toluene | 0.03737
MO | CRUDE OIL TANKS | 2310010200 | 1330207 | Xylenes | 0.0071107
MO | CRUDE OIL TANKS | 2310010200 | 50000 | Formaldehyde | 0.019887
MO | CRUDE OIL TANKS | 2310010200 | 71432 | Benzene | 0.057349
MO | CRUDE OIL TANKS | 2310010200 | 7783064 | Hydrogen Sulfide | 0.1126
MO | CRUDE OIL TANKS | 2310010200 | CH4 | Methane | 0.61185
MO | CRUDE OIL TANKS | 2310010200 | CO | Carbon Monoxide | 0.074258
MO | CRUDE OIL TANKS | 2310010200 | CO2 | Carbon Dioxide | 24.4333
MO | CRUDE OIL TANKS | 2310010200 | N2O | Nitrous Oxide | 0.00019165
MO | CRUDE OIL TANKS | 2310010200 | NOX | Nitrogen Oxides | 0.016768
MO | CRUDE OIL TANKS | 2310010200 | SO2 | Sulfur Dioxide | 0.19818
MO | CRUDE OIL TANKS | 2310010200 | VOC | Volatile Organic Compounds | 4.4617
MO | DEHYDRATORS | 2310021400 | 100414 | Ethyl Benzene | 7.3352e-05
MO | DEHYDRATORS | 2310021400 | 107028 | Acrolein | 1.0313e-06
MO | DEHYDRATORS | 2310021400 | 108883 | Toluene | 0.00088042
MO | DEHYDRATORS | 2310021400 | 110543 | Hexane | 0.0001011
MO | DEHYDRATORS | 2310021400 | 1330207 | Xylenes | 0.0033742
MO | DEHYDRATORS | 2310021400 | 50000 | Formaldehyde | 4.2127e-06
MO | DEHYDRATORS | 2310021400 | 71432 | Benzene | 0.0016872
MO | DEHYDRATORS | 2310021400 | 75070 | Acetaldehyde | 9.1096e-07
MO | DEHYDRATORS | 2310021400 | 7783064 | Hydrogen Sulfide | 0
MO | DEHYDRATORS | 2310021400 | 91203 | Naphthalene | 3.4263e-08
MO | DEHYDRATORS | 2310021400 | CH4 | Methane | 0.0076845
MO | DEHYDRATORS | 2310021400 | CO | Carbon Monoxide | 0.0047182
MO | DEHYDRATORS | 2310021400 | CO2 | Carbon Dioxide | 6.7403
MO | DEHYDRATORS | 2310021400 | N2O | Nitrous Oxide | 0.00012357
MO | DEHYDRATORS | 2310021400 | NOX | Nitrogen Oxides | 0.0032691
MO | DEHYDRATORS | 2310021400 | PM10-FIL | PM10 Filterable | 0.00010672
MO | DEHYDRATORS | 2310021400 | PM10-PRI | PM10 Primary (Filt + Cond) | 0.00042689
MO | DEHYDRATORS | 2310021400 | PM25-FIL | PM2.5 Filterable | 0.00010672
MO | DEHYDRATORS | 2310021400 | PM25-PRI | PM2.5 Primary (Filt + Cond) | 0.00042689
MO | DEHYDRATORS | 2310021400 | PM-CON | PM Condensible | 0.00032017
MO | DEHYDRATORS | 2310021400 | SO2 | Sulfur Dioxide | 3.3702e-05
MO | DEHYDRATORS | 2310021400 | VOC | Volatile Organic Compounds | 0.0076441
MO | DEHYDRATORS | 2310023400 | 100414 | Ethyl Benzene | 0
MO | DEHYDRATORS | 2310023400 | 107028 | Acrolein | 0
MO | DEHYDRATORS | 2310023400 | 108883 | Toluene | 0
MO | DEHYDRATORS | 2310023400 | 110543 | Hexane | 0
MO | DEHYDRATORS | 2310023400 | 1330207 | Xylenes | 0
MO | DEHYDRATORS | 2310023400 | 50000 | Formaldehyde | 0
MO | DEHYDRATORS | 2310023400 | 71432 | Benzene | 0
MO | DEHYDRATORS | 2310023400 | 75070 | Acetaldehyde | 0
MO | DEHYDRATORS | 2310023400 | 7783064 | Hydrogen Sulfide | 0
MO | DEHYDRATORS | 2310023400 | 91203 | Naphthalene | 0
MO | DEHYDRATORS | 2310023400 | CH4 | Methane | 0
MO | DEHYDRATORS | 2310023400 | CO | Carbon Monoxide | 0
MO | DEHYDRATORS | 2310023400 | CO2 | Carbon Dioxide | 0
MO | DEHYDRATORS | 2310023400 | N2O | Nitrous Oxide | 0
MO | DEHYDRATORS | 2310023400 | NOX | Nitrogen Oxides | 0
MO | DEHYDRATORS | 2310023400 | PM10-FIL | PM10 Filterable | 0
MO | DEHYDRATORS | 2310023400 | PM10-PRI | PM10 Primary (Filt + Cond) | 0
MO | DEHYDRATORS | 2310023400 | PM25-FIL | PM2.5 Filterable | 0
MO | DEHYDRATORS | 2310023400 | PM25-PRI | PM2.5 Primary (Filt + Cond) | 0
MO | DEHYDRATORS | 2310023400 | PM-CON | PM Condensible | 0
MO | DEHYDRATORS | 2310023400 | SO2 | Sulfur Dioxide | 0
MO | DEHYDRATORS | 2310023400 | VOC | Volatile Organic Compounds | 0
MO | FUGITIVES | 2310011501 | 100414 | Ethyl Benzene | 0.0094058
MO | FUGITIVES | 2310011501 | 108883 | Toluene | 0.0010032
MO | FUGITIVES | 2310011501 | 1330207 | Xylenes | 0.0049855
MO | FUGITIVES | 2310011501 | 71432 | Benzene | 0.016676
MO | FUGITIVES | 2310011501 | 7783064 | Hydrogen Sulfide | 0.014829
MO | FUGITIVES | 2310011501 | CH4 | Methane | 69.2266
MO | FUGITIVES | 2310011501 | CO2 | Carbon Dioxide | 1.0232
MO | FUGITIVES | 2310011501 | VOC | Volatile Organic Compounds | 14.6225
MO | FUGITIVES | 2310011502 | 100414 | Ethyl Benzene | 0.0051666
MO | FUGITIVES | 2310011502 | 108883 | Toluene | 0.00066921
MO | FUGITIVES | 2310011502 | 1330207 | Xylenes | 0.002719
MO | FUGITIVES | 2310011502 | 71432 | Benzene | 0.0091795
MO | FUGITIVES | 2310011502 | 7783064 | Hydrogen Sulfide | 0.010472
MO | FUGITIVES | 2310011502 | CH4 | Methane | 37.138
MO | FUGITIVES | 2310011502 | CO2 | Carbon Dioxide | 0.53869
MO | FUGITIVES | 2310011502 | VOC | Volatile Organic Compounds | 8.0451
MO | FUGITIVES | 2310011503 | 100414 | Ethyl Benzene | 0.0026885
MO | FUGITIVES | 2310011503 | 108883 | Toluene | 8.1431e-05
MO | FUGITIVES | 2310011503 | 1330207 | Xylenes | 0.0014084
MO | FUGITIVES | 2310011503 | 71432 | Benzene | 0.0045979
MO | FUGITIVES | 2310011503 | 7783064 | Hydrogen Sulfide | 0.00026939
MO | FUGITIVES | 2310011503 | CH4 | Methane | 21.2185
MO | FUGITIVES | 2310011503 | CO2 | Carbon Dioxide | 0.30477
MO | FUGITIVES | 2310011503 | VOC | Volatile Organic Compounds | 4.1308
MO | FUGITIVES | 2310011505 | 100414 | Ethyl Benzene | 0.0669
MO | FUGITIVES | 2310011505 | 108883 | Toluene | 0.0082362
MO | FUGITIVES | 2310011505 | 1330207 | Xylenes | 0.035549
MO | FUGITIVES | 2310011505 | 71432 | Benzene | 0.11951
MO | FUGITIVES | 2310011505 | 7783064 | Hydrogen Sulfide | 0.12675
MO | FUGITIVES | 2310011505 | CH4 | Methane | 484.7111
MO | FUGITIVES | 2310011505 | CO2 | Carbon Dioxide | 7.2119
MO | FUGITIVES | 2310011505 | VOC | Volatile Organic Compounds | 104.266
MO | FUGITIVES | 2310021501 | 100414 | Ethyl Benzene | 3.6128e-05
MO | FUGITIVES | 2310021501 | 108883 | Toluene | 5.5318e-07
MO | FUGITIVES | 2310021501 | 1330207 | Xylenes | 1.4798e-05
MO | FUGITIVES | 2310021501 | 71432 | Benzene | 5.0773e-05
MO | FUGITIVES | 2310021501 | 7783064 | Hydrogen Sulfide | 0
MO | FUGITIVES | 2310021501 | CH4 | Methane | 0.27239
MO | FUGITIVES | 2310021501 | CO2 | Carbon Dioxide | 0.0018107
MO | FUGITIVES | 2310021501 | VOC | Volatile Organic Compounds | 0.056277
MO | FUGITIVES | 2310021502 | 100414 | Ethyl Benzene | 1.9936e-05
MO | FUGITIVES | 2310021502 | 108883 | Toluene | 2.9708e-07
MO | FUGITIVES | 2310021502 | 1330207 | Xylenes | 8.1522e-06
MO | FUGITIVES | 2310021502 | 71432 | Benzene | 2.8021e-05
MO | FUGITIVES | 2310021502 | 7783064 | Hydrogen Sulfide | 0
MO | FUGITIVES | 2310021502 | CH4 | Methane | 0.14916
MO | FUGITIVES | 2310021502 | CO2 | Carbon Dioxide | 0.00098741
MO | FUGITIVES | 2310021502 | VOC | Volatile Organic Compounds | 0.031524
MO | FUGITIVES | 2310021503 | 100414 | Ethyl Benzene | 1.079e-05
MO | FUGITIVES | 2310021503 | 108883 | Toluene | 1.7998e-07
MO | FUGITIVES | 2310021503 | 1330207 | Xylenes | 4.4444e-06
MO | FUGITIVES | 2310021503 | 71432 | Benzene | 1.5157e-05
MO | FUGITIVES | 2310021503 | 7783064 | Hydrogen Sulfide | 0
MO | FUGITIVES | 2310021503 | CH4 | Methane | 0.083439
MO | FUGITIVES | 2310021503 | CO2 | Carbon Dioxide | 0.00056202
MO | FUGITIVES | 2310021503 | VOC | Volatile Organic Compounds | 0.015959
MO | FUGITIVES | 2310021505 | 100414 | Ethyl Benzene | 0.00025448
MO | FUGITIVES | 2310021505 | 108883 | Toluene | 3.8174e-06
MO | FUGITIVES | 2310021505 | 1330207 | Xylenes | 0.0001041
MO | FUGITIVES | 2310021505 | 71432 | Benzene | 0.00035767
MO | FUGITIVES | 2310021505 | 7783064 | Hydrogen Sulfide | 0
MO | FUGITIVES | 2310021505 | CH4 | Methane | 1.9075
MO | FUGITIVES | 2310021505 | CO2 | Carbon Dioxide | 0.01264
MO | FUGITIVES | 2310021505 | VOC | Volatile Organic Compounds | 0.40095
MO | FUGITIVES | 2310021506 | 100414 | Ethyl Benzene | 0
MO | FUGITIVES | 2310021506 | 108883 | Toluene | 0
MO | FUGITIVES | 2310021506 | 1330207 | Xylenes | 0
MO | FUGITIVES | 2310021506 | 71432 | Benzene | 0
MO | FUGITIVES | 2310021506 | 7783064 | Hydrogen Sulfide | 0
MO | FUGITIVES | 2310021506 | CH4 | Methane | 0.59145
MO | FUGITIVES | 2310021506 | CO2 | Carbon Dioxide | 0.0038056
MO | FUGITIVES | 2310021506 | VOC | Volatile Organic Compounds | 0.12253
MO | FUGITIVES | 2310023511 | 100414 | Ethyl Benzene | 0
MO | FUGITIVES | 2310023511 | 108883 | Toluene | 0
MO | FUGITIVES | 2310023511 | 1330207 | Xylenes | 0
MO | FUGITIVES | 2310023511 | 71432 | Benzene | 0
MO | FUGITIVES | 2310023511 | 7783064 | Hydrogen Sulfide | 0
MO | FUGITIVES | 2310023511 | CH4 | Methane | 0
MO | FUGITIVES | 2310023511 | CO2 | Carbon Dioxide | 0
MO | FUGITIVES | 2310023511 | VOC | Volatile Organic Compounds | 0
MO | FUGITIVES | 2310023512 | 100414 | Ethyl Benzene | 0
MO | FUGITIVES | 2310023512 | 108883 | Toluene | 0
MO | FUGITIVES | 2310023512 | 1330207 | Xylenes | 0
MO | FUGITIVES | 2310023512 | 71432 | Benzene | 0
MO | FUGITIVES | 2310023512 | 7783064 | Hydrogen Sulfide | 0
MO | FUGITIVES | 2310023512 | CH4 | Methane | 0
MO | FUGITIVES | 2310023512 | CO2 | Carbon Dioxide | 0
MO | FUGITIVES | 2310023512 | VOC | Volatile Organic Compounds | 0
MO | FUGITIVES | 2310023513 | 100414 | Ethyl Benzene | 0
MO | FUGITIVES | 2310023513 | 108883 | Toluene | 0
MO | FUGITIVES | 2310023513 | 1330207 | Xylenes | 0
MO | FUGITIVES | 2310023513 | 71432 | Benzene | 0
MO | FUGITIVES | 2310023513 | 7783064 | Hydrogen Sulfide | 0
MO | FUGITIVES | 2310023513 | CH4 | Methane | 0
MO | FUGITIVES | 2310023513 | CO2 | Carbon Dioxide | 0
MO | FUGITIVES | 2310023513 | VOC | Volatile Organic Compounds | 0
MO | FUGITIVES | 2310023515 | 100414 | Ethyl Benzene | 0
MO | FUGITIVES | 2310023515 | 108883 | Toluene | 0
MO | FUGITIVES | 2310023515 | 1330207 | Xylenes | 0
MO | FUGITIVES | 2310023515 | 71432 | Benzene | 0
MO | FUGITIVES | 2310023515 | 7783064 | Hydrogen Sulfide | 0
MO | FUGITIVES | 2310023515 | CH4 | Methane | 0
MO | FUGITIVES | 2310023515 | CO2 | Carbon Dioxide | 0
MO | FUGITIVES | 2310023515 | VOC | Volatile Organic Compounds | 0
MO | FUGITIVES | 2310023516 | 100414 | Ethyl Benzene | 0
MO | FUGITIVES | 2310023516 | 108883 | Toluene | 0
MO | FUGITIVES | 2310023516 | 1330207 | Xylenes | 0
MO | FUGITIVES | 2310023516 | 71432 | Benzene | 0
MO | FUGITIVES | 2310023516 | 7783064 | Hydrogen Sulfide | 0
MO | FUGITIVES | 2310023516 | CH4 | Methane | 0
MO | FUGITIVES | 2310023516 | CO2 | Carbon Dioxide | 0
MO | FUGITIVES | 2310023516 | VOC | Volatile Organic Compounds | 0
MO | GAS-ACTUATED PUMPS | 2310023310 | 100414 | Ethyl Benzene | 0
MO | GAS-ACTUATED PUMPS | 2310023310 | 108883 | Toluene | 0
MO | GAS-ACTUATED PUMPS | 2310023310 | 1330207 | Xylenes | 0
MO | GAS-ACTUATED PUMPS | 2310023310 | 71432 | Benzene | 0
MO | GAS-ACTUATED PUMPS | 2310023310 | 7783064 | Hydrogen Sulfide | 0
MO | GAS-ACTUATED PUMPS | 2310023310 | CH4 | Methane | 0
MO | GAS-ACTUATED PUMPS | 2310023310 | CO2 | Carbon Dioxide | 0
MO | GAS-ACTUATED PUMPS | 2310023310 | VOC | Volatile Organic Compounds | 0
MO | GAS-ACTUATED PUMPS | 2310111401 | 100414 | Ethyl Benzene | 0.01046
MO | GAS-ACTUATED PUMPS | 2310111401 | 108883 | Toluene | 0.016234
MO | GAS-ACTUATED PUMPS | 2310111401 | 1330207 | Xylenes | 0.0092624
MO | GAS-ACTUATED PUMPS | 2310111401 | 71432 | Benzene | 0.035848
MO | GAS-ACTUATED PUMPS | 2310111401 | 7783064 | Hydrogen Sulfide | 0.73887
MO | GAS-ACTUATED PUMPS | 2310111401 | CH4 | Methane | 51.4138
MO | GAS-ACTUATED PUMPS | 2310111401 | CO2 | Carbon Dioxide | 3.492
MO | GAS-ACTUATED PUMPS | 2310111401 | VOC | Volatile Organic Compounds | 27.1504
MO | GAS-ACTUATED PUMPS | 2310121401 | 100414 | Ethyl Benzene | 7.7611e-06
MO | GAS-ACTUATED PUMPS | 2310121401 | 108883 | Toluene | 0.00049291
MO | GAS-ACTUATED PUMPS | 2310121401 | 1330207 | Xylenes | 0.00020226
MO | GAS-ACTUATED PUMPS | 2310121401 | 71432 | Benzene | 0.00069261
MO | GAS-ACTUATED PUMPS | 2310121401 | 7783064 | Hydrogen Sulfide | 2.2063e-05
MO | GAS-ACTUATED PUMPS | 2310121401 | CH4 | Methane | 2.404
MO | GAS-ACTUATED PUMPS | 2310121401 | CO2 | Carbon Dioxide | 0.13518
MO | GAS-ACTUATED PUMPS | 2310121401 | VOC | Volatile Organic Compounds | 0.72011
MO | HEATERS | 2310010100 | 107028 | Acrolein | 0.0088005
MO | HEATERS | 2310010100 | 108883 | Toluene | 0.0016297
MO | HEATERS | 2310010100 | 110543 | Hexane | 0.86279
MO | HEATERS | 2310010100 | 50000 | Formaldehyde | 0.03595
MO | HEATERS | 2310010100 | 71432 | Benzene | 0.0010066
MO | HEATERS | 2310010100 | 75070 | Acetaldehyde | 0.0077737
MO | HEATERS | 2310010100 | 91203 | Naphthalene | 0.00029239
MO | HEATERS | 2310010100 | CH4 | Methane | 1.1025
MO | HEATERS | 2310010100 | CO | Carbon Monoxide | 40.2635
MO | HEATERS | 2310010100 | CO2 | Carbon Dioxide | 57519.3416
MO | HEATERS | 2310010100 | N2O | Nitrous Oxide | 1.0545
MO | HEATERS | 2310010100 | NOX | Nitrogen Oxides | 27.8969
MO | HEATERS | 2310010100 | PM10-FIL | PM10 Filterable | 0.91072
MO | HEATERS | 2310010100 | PM10-PRI | PM10 Primary (Filt + Cond) | 3.6429
MO | HEATERS | 2310010100 | PM25-FIL | PM2.5 Filterable | 0.91072
MO | HEATERS | 2310010100 | PM25-PRI | PM2.5 Primary (Filt + Cond) | 3.6429
MO | HEATERS | 2310010100 | PM-CON | PM Condensible | 2.7322
MO | HEATERS | 2310010100 | SO2 | Sulfur Dioxide | 0.00035057
MO | HEATERS | 2310010100 | VOC | Volatile Organic Compounds | 2.6363
MO | HEATERS | 2310021100 | 107028 | Acrolein | 3.9289e-05
MO | HEATERS | 2310021100 | 108883 | Toluene | 7.2758e-06
MO | HEATERS | 2310021100 | 110543 | Hexane | 0.0038519
MO | HEATERS | 2310021100 | 50000 | Formaldehyde | 0.00016049
MO | HEATERS | 2310021100 | 71432 | Benzene | 4.4939e-06
MO | HEATERS | 2310021100 | 75070 | Acetaldehyde | 3.4705e-05
MO | HEATERS | 2310021100 | 91203 | Naphthalene | 1.3054e-06
MO | HEATERS | 2310021100 | CH4 | Methane | 0.0049219
MO | HEATERS | 2310021100 | CO | Carbon Monoxide | 0.17975
MO | HEATERS | 2310021100 | CO2 | Carbon Dioxide | 256.7926
MO | HEATERS | 2310021100 | N2O | Nitrous Oxide | 0.0047079
MO | HEATERS | 2310021100 | NOX | Nitrogen Oxides | 0.12454
MO | HEATERS | 2310021100 | PM10-FIL | PM10 Filterable | 0.0040659
MO | HEATERS | 2310021100 | PM10-PRI | PM10 Primary (Filt + Cond) | 0.016264
MO | HEATERS | 2310021100 | PM25-FIL | PM2.5 Filterable | 0.0040659
MO | HEATERS | 2310021100 | PM25-PRI | PM2.5 Primary (Filt + Cond) | 0.016264
MO | HEATERS | 2310021100 | PM-CON | PM Condensible | 0.012198
MO | HEATERS | 2310021100 | SO2 | Sulfur Dioxide | 0
MO | HEATERS | 2310021100 | VOC | Volatile Organic Compounds | 0.01177
MO | HEATERS | 2310023100 | 107028 | Acrolein | 0
MO | HEATERS | 2310023100 | 108883 | Toluene | 0
MO | HEATERS | 2310023100 | 110543 | Hexane | 0
MO | HEATERS | 2310023100 | 50000 | Formaldehyde | 0
MO | HEATERS | 2310023100 | 71432 | Benzene | 0
MO | HEATERS | 2310023100 | 75070 | Acetaldehyde | 0
MO | HEATERS | 2310023100 | 91203 | Naphthalene | 0
MO | HEATERS | 2310023100 | CH4 | Methane | 0
MO | HEATERS | 2310023100 | CO | Carbon Monoxide | 0
MO | HEATERS | 2310023100 | CO2 | Carbon Dioxide | 0
MO | HEATERS | 2310023100 | N2O | Nitrous Oxide | 0
MO | HEATERS | 2310023100 | NOX | Nitrogen Oxides | 0
MO | HEATERS | 2310023100 | PM10-FIL | PM10 Filterable | 0
MO | HEATERS | 2310023100 | PM10-PRI | PM10 Primary (Filt + Cond) | 0
MO | HEATERS | 2310023100 | PM25-FIL | PM2.5 Filterable | 0
MO | HEATERS | 2310023100 | PM25-PRI | PM2.5 Primary (Filt + Cond) | 0
MO | HEATERS | 2310023100 | PM-CON | PM Condensible | 0
MO | HEATERS | 2310023100 | SO2 | Sulfur Dioxide | 0
MO | HEATERS | 2310023100 | VOC | Volatile Organic Compounds | 0
MO | LATERAL/GATHERING COMPRESSOR ENGINES | 2310021251 | 100414 | Ethyl Benzene | 5.9391e-06
MO | LATERAL/GATHERING COMPRESSOR ENGINES | 2310021251 | 100425 | Styrene | 3.5306e-06
MO | LATERAL/GATHERING COMPRESSOR ENGINES | 2310021251 | 106934 | Ethylene dibromide | 6.6273e-06
MO | LATERAL/GATHERING COMPRESSOR ENGINES | 2310021251 | 106990 | 1,3-Butadiene | 3.9943e-05
MO | LATERAL/GATHERING COMPRESSOR ENGINES | 2310021251 | 107028 | Acrolein | 0.00076895
MO | LATERAL/GATHERING COMPRESSOR ENGINES | 2310021251 | 108883 | Toluene | 6.1037e-05
MO | LATERAL/GATHERING COMPRESSOR ENGINES | 2310021251 | 108907 | Chlorobenzene | 4.5479e-06
MO | LATERAL/GATHERING COMPRESSOR ENGINES | 2310021251 | 108952 | Phenol | 3.5904e-06
MO | LATERAL/GATHERING COMPRESSOR ENGINES | 2310021251 | 1330207 | Xylenes | 2.7526e-05
MO | LATERAL/GATHERING COMPRESSOR ENGINES | 2310021251 | 250 | Polycyclic Aromatic Hydrocarbons (PAH) | 4.0242e-06
MO | LATERAL/GATHERING COMPRESSOR ENGINES | 2310021251 | 50000 | Formaldehyde | 0.0078989
MO | LATERAL/GATHERING COMPRESSOR ENGINES | 2310021251 | 540841 | 2,2,4-Trimethylpentane | 3.74e-05
MO | LATERAL/GATHERING COMPRESSOR ENGINES | 2310021251 | 542756 | Dichloropropene, 1,3- | 3.9494e-06
MO | LATERAL/GATHERING COMPRESSOR ENGINES | 2310021251 | 67561 | Methanol | 0.000374
MO | LATERAL/GATHERING COMPRESSOR ENGINES | 2310021251 | 67663 | Chloroform | 4.2636e-06
MO | LATERAL/GATHERING COMPRESSOR ENGINES | 2310021251 | 71432 | Benzene | 6.5824e-05
MO | LATERAL/GATHERING COMPRESSOR ENGINES | 2310021251 | 75003 | Ethyl chloride | 2.7975e-07
MO | LATERAL/GATHERING COMPRESSOR ENGINES | 2310021251 | 75014 | Vinyl chloride | 2.2291e-06
MO | LATERAL/GATHERING COMPRESSOR ENGINES | 2310021251 | 75070 | Acetaldehyde | 0.0012507
MO | LATERAL/GATHERING COMPRESSOR ENGINES | 2310021251 | 75092 | Methylene chloride | 2.992e-06
MO | LATERAL/GATHERING COMPRESSOR ENGINES | 2310021251 | 75343 | Dichloroethane, 1,1- | 3.5306e-06
MO | LATERAL/GATHERING COMPRESSOR ENGINES | 2310021251 | 78875 | Propylene dichloride | 4.0242e-06
MO | LATERAL/GATHERING COMPRESSOR ENGINES | 2310021251 | 79005 | Trichloroethane, 1,1,2- | 4.7573e-06
MO | LATERAL/GATHERING COMPRESSOR ENGINES | 2310021251 | 79345 | Tetrachloroethane, 1,1,2,2- | 5.984e-06
MO | LATERAL/GATHERING COMPRESSOR ENGINES | 2310021251 | 91203 | Naphthalene | 1.113e-05
MO | LATERAL/GATHERING COMPRESSOR ENGINES | 2310021251 | 92524 | Biphenyl | 3.1715e-05
MO | LATERAL/GATHERING COMPRESSOR ENGINES | 2310021251 | CH4 | Methane | 0.187
MO | LATERAL/GATHERING COMPRESSOR ENGINES | 2310021251 | CO | Carbon Monoxide | 0.083329
MO | LATERAL/GATHERING COMPRESSOR ENGINES | 2310021251 | CO2 | Carbon Dioxide | 16.4564
MO | LATERAL/GATHERING COMPRESSOR ENGINES | 2310021251 | N2O | Nitrous Oxide | 3.1332e-05
MO | LATERAL/GATHERING COMPRESSOR ENGINES | 2310021251 | NOX | Nitrogen Oxides | 0.12671
MO | LATERAL/GATHERING COMPRESSOR ENGINES | 2310021251 | PM10-FIL | PM10 Filterable | 1.1534e-05
MO | LATERAL/GATHERING COMPRESSOR ENGINES | 2310021251 | PM10-PRI | PM10 Primary (Filt + Cond) | 0.0014941
MO | LATERAL/GATHERING COMPRESSOR ENGINES | 2310021251 | PM25-FIL | PM2.5 Filterable | 1.1534e-05
MO | LATERAL/GATHERING COMPRESSOR ENGINES | 2310021251 | PM25-PRI | PM2.5 Primary (Filt + Cond) | 0.0014941
MO | LATERAL/GATHERING COMPRESSOR ENGINES | 2310021251 | PM-CON | PM Condensible | 0.0014826
MO | LATERAL/GATHERING COMPRESSOR ENGINES | 2310021251 | SO2 | Sulfur Dioxide | 8.7967e-05
MO | LATERAL/GATHERING COMPRESSOR ENGINES | 2310021251 | VOC | Volatile Organic Compounds | 0.017645
MO | LATERAL/GATHERING COMPRESSOR ENGINES | 2310021351 | 100414 | Ethyl Benzene | 5.7805e-06
MO | LATERAL/GATHERING COMPRESSOR ENGINES | 2310021351 | 100425 | Styrene | 2.7736e-06
MO | LATERAL/GATHERING COMPRESSOR ENGINES | 2310021351 | 106934 | Ethylene dibromide | 4.9646e-06
MO | LATERAL/GATHERING COMPRESSOR ENGINES | 2310021351 | 106990 | 1,3-Butadiene | 0.00015453
MO | LATERAL/GATHERING COMPRESSOR ENGINES | 2310021351 | 107028 | Acrolein | 0.000613
MO | LATERAL/GATHERING COMPRESSOR ENGINES | 2310021351 | 108883 | Toluene | 0.00013006
MO | LATERAL/GATHERING COMPRESSOR ENGINES | 2310021351 | 108907 | Chlorobenzene | 3.0067e-06
MO | LATERAL/GATHERING COMPRESSOR ENGINES | 2310021351 | 1330207 | Xylenes | 4.5451e-05
MO | LATERAL/GATHERING COMPRESSOR ENGINES | 2310021351 | 250 | Polycyclic Aromatic Hydrocarbons (PAH) | 3.2864e-05
MO | LATERAL/GATHERING COMPRESSOR ENGINES | 2310021351 | 50000 | Formaldehyde | 0.0047782
MO | LATERAL/GATHERING COMPRESSOR ENGINES | 2310021351 | 542756 | Dichloropropene, 1,3- | 2.9601e-06
MO | LATERAL/GATHERING COMPRESSOR ENGINES | 2310021351 | 67561 | Methanol | 0.00071322
MO | LATERAL/GATHERING COMPRESSOR ENGINES | 2310021351 | 67663 | Chloroform | 3.1932e-06
MO | LATERAL/GATHERING COMPRESSOR ENGINES | 2310021351 | 71432 | Benzene | 0.00036827
MO | LATERAL/GATHERING COMPRESSOR ENGINES | 2310021351 | 75014 | Vinyl chloride | 1.6735e-06
MO | LATERAL/GATHERING COMPRESSOR ENGINES | 2310021351 | 75070 | Acetaldehyde | 0.00065029
MO | LATERAL/GATHERING COMPRESSOR ENGINES | 2310021351 | 75092 | Methylene chloride | 1.0506e-05
MO | LATERAL/GATHERING COMPRESSOR ENGINES | 2310021351 | 75343 | Dichloroethane, 1,1- | 2.6338e-06
MO | LATERAL/GATHERING COMPRESSOR ENGINES | 2310021351 | 78875 | Propylene dichloride | 3.03e-06
MO | LATERAL/GATHERING COMPRESSOR ENGINES | 2310021351 | 79005 | Trichloroethane, 1,1,2- | 3.5661e-06
MO | LATERAL/GATHERING COMPRESSOR ENGINES | 2310021351 | 79345 | Tetrachloroethane, 1,1,2,2- | 5.8969e-06
MO | LATERAL/GATHERING COMPRESSOR ENGINES | 2310021351 | 91203 | Naphthalene | 2.2632e-05
MO | LATERAL/GATHERING COMPRESSOR ENGINES | 2310021351 | CH4 | Methane | 0.05865
MO | LATERAL/GATHERING COMPRESSOR ENGINES | 2310021351 | CO | Carbon Monoxide | 0.89505
MO | LATERAL/GATHERING COMPRESSOR ENGINES | 2310021351 | CO2 | Carbon Dioxide | 28.05
MO | LATERAL/GATHERING COMPRESSOR ENGINES | 2310021351 | N2O | Nitrous Oxide | 5.3406e-05
MO | LATERAL/GATHERING COMPRESSOR ENGINES | 2310021351 | NOX | Nitrogen Oxides | 0.57885
MO | LATERAL/GATHERING COMPRESSOR ENGINES | 2310021351 | PM10-FIL | PM10 Filterable | 0.0024225
MO | LATERAL/GATHERING COMPRESSOR ENGINES | 2310021351 | PM10-PRI | PM10 Primary (Filt + Cond) | 0.0049495
MO | LATERAL/GATHERING COMPRESSOR ENGINES | 2310021351 | PM25-FIL | PM2.5 Filterable | 0.0024225
MO | LATERAL/GATHERING COMPRESSOR ENGINES | 2310021351 | PM25-PRI | PM2.5 Primary (Filt + Cond) | 0.0049495
MO | LATERAL/GATHERING COMPRESSOR ENGINES | 2310021351 | PM-CON | PM Condensible | 0.002527
MO | LATERAL/GATHERING COMPRESSOR ENGINES | 2310021351 | SO2 | Sulfur Dioxide | 0.00014994
MO | LATERAL/GATHERING COMPRESSOR ENGINES | 2310021351 | VOC | Volatile Organic Compounds | 0.007548
MO | LATERAL/GATHERING COMPRESSOR ENGINES | 2310023251 | 100414 | Ethyl Benzene | 0
MO | LATERAL/GATHERING COMPRESSOR ENGINES | 2310023251 | 100425 | Styrene | 0
MO | LATERAL/GATHERING COMPRESSOR ENGINES | 2310023251 | 106934 | Ethylene dibromide | 0
MO | LATERAL/GATHERING COMPRESSOR ENGINES | 2310023251 | 106990 | 1,3-Butadiene | 0
MO | LATERAL/GATHERING COMPRESSOR ENGINES | 2310023251 | 107028 | Acrolein | 0
MO | LATERAL/GATHERING COMPRESSOR ENGINES | 2310023251 | 108883 | Toluene | 0
MO | LATERAL/GATHERING COMPRESSOR ENGINES | 2310023251 | 108907 | Chlorobenzene | 0
MO | LATERAL/GATHERING COMPRESSOR ENGINES | 2310023251 | 108952 | Phenol | 0
MO | LATERAL/GATHERING COMPRESSOR ENGINES | 2310023251 | 1330207 | Xylenes | 0
MO | LATERAL/GATHERING COMPRESSOR ENGINES | 2310023251 | 250 | Polycyclic Aromatic Hydrocarbons (PAH) | 0
MO | LATERAL/GATHERING COMPRESSOR ENGINES | 2310023251 | 50000 | Formaldehyde | 0
MO | LATERAL/GATHERING COMPRESSOR ENGINES | 2310023251 | 540841 | 2,2,4-Trimethylpentane | 0
MO | LATERAL/GATHERING COMPRESSOR ENGINES | 2310023251 | 542756 | Dichloropropene, 1,3- | 0
MO | LATERAL/GATHERING COMPRESSOR ENGINES | 2310023251 | 67561 | Methanol | 0
MO | LATERAL/GATHERING COMPRESSOR ENGINES | 2310023251 | 67663 | Chloroform | 0
MO | LATERAL/GATHERING COMPRESSOR ENGINES | 2310023251 | 71432 | Benzene | 0
MO | LATERAL/GATHERING COMPRESSOR ENGINES | 2310023251 | 75003 | Ethyl chloride | 0
MO | LATERAL/GATHERING COMPRESSOR ENGINES | 2310023251 | 75014 | Vinyl chloride | 0
MO | LATERAL/GATHERING COMPRESSOR ENGINES | 2310023251 | 75070 | Acetaldehyde | 0
MO | LATERAL/GATHERING COMPRESSOR ENGINES | 2310023251 | 75092 | Methylene chloride | 0
MO | LATERAL/GATHERING COMPRESSOR ENGINES | 2310023251 | 75343 | Dichloroethane, 1,1- | 0
MO | LATERAL/GATHERING COMPRESSOR ENGINES | 2310023251 | 78875 | Propylene dichloride | 0
MO | LATERAL/GATHERING COMPRESSOR ENGINES | 2310023251 | 79005 | Trichloroethane, 1,1,2- | 0
MO | LATERAL/GATHERING COMPRESSOR ENGINES | 2310023251 | 79345 | Tetrachloroethane, 1,1,2,2- | 0
MO | LATERAL/GATHERING COMPRESSOR ENGINES | 2310023251 | 91203 | Naphthalene | 0
MO | LATERAL/GATHERING COMPRESSOR ENGINES | 2310023251 | 92524 | Biphenyl | 0
MO | LATERAL/GATHERING COMPRESSOR ENGINES | 2310023251 | CH4 | Methane | 0
MO | LATERAL/GATHERING COMPRESSOR ENGINES | 2310023251 | CO | Carbon Monoxide | 0
MO | LATERAL/GATHERING COMPRESSOR ENGINES | 2310023251 | CO2 | Carbon Dioxide | 0
MO | LATERAL/GATHERING COMPRESSOR ENGINES | 2310023251 | N2O | Nitrous Oxide | 0
MO | LATERAL/GATHERING COMPRESSOR ENGINES | 2310023251 | NOX | Nitrogen Oxides | 0
MO | LATERAL/GATHERING COMPRESSOR ENGINES | 2310023251 | PM10-FIL | PM10 Filterable | 0
MO | LATERAL/GATHERING COMPRESSOR ENGINES | 2310023251 | PM10-PRI | PM10 Primary (Filt + Cond) | 0
MO | LATERAL/GATHERING COMPRESSOR ENGINES | 2310023251 | PM25-FIL | PM2.5 Filterable | 0
MO | LATERAL/GATHERING COMPRESSOR ENGINES | 2310023251 | PM25-PRI | PM2.5 Primary (Filt + Cond) | 0
MO | LATERAL/GATHERING COMPRESSOR ENGINES | 2310023251 | PM-CON | PM Condensible | 0
MO | LATERAL/GATHERING COMPRESSOR ENGINES | 2310023251 | SO2 | Sulfur Dioxide | 0
MO | LATERAL/GATHERING COMPRESSOR ENGINES | 2310023251 | VOC | Volatile Organic Compounds | 0
MO | LATERAL/GATHERING COMPRESSOR ENGINES | 2310023351 | 100414 | Ethyl Benzene | 0
MO | LATERAL/GATHERING COMPRESSOR ENGINES | 2310023351 | 100425 | Styrene | 0
MO | LATERAL/GATHERING COMPRESSOR ENGINES | 2310023351 | 106934 | Ethylene dibromide | 0
MO | LATERAL/GATHERING COMPRESSOR ENGINES | 2310023351 | 106990 | 1,3-Butadiene | 0
MO | LATERAL/GATHERING COMPRESSOR ENGINES | 2310023351 | 107028 | Acrolein | 0
MO | LATERAL/GATHERING COMPRESSOR ENGINES | 2310023351 | 108883 | Toluene | 0
MO | LATERAL/GATHERING COMPRESSOR ENGINES | 2310023351 | 108907 | Chlorobenzene | 0
MO | LATERAL/GATHERING COMPRESSOR ENGINES | 2310023351 | 1330207 | Xylenes | 0
MO | LATERAL/GATHERING COMPRESSOR ENGINES | 2310023351 | 250 | Polycyclic Aromatic Hydrocarbons (PAH) | 0
MO | LATERAL/GATHERING COMPRESSOR ENGINES | 2310023351 | 50000 | Formaldehyde | 0
MO | LATERAL/GATHERING COMPRESSOR ENGINES | 2310023351 | 542756 | Dichloropropene, 1,3- | 0
MO | LATERAL/GATHERING COMPRESSOR ENGINES | 2310023351 | 67561 | Methanol | 0
MO | LATERAL/GATHERING COMPRESSOR ENGINES | 2310023351 | 67663 | Chloroform | 0
MO | LATERAL/GATHERING COMPRESSOR ENGINES | 2310023351 | 71432 | Benzene | 0
MO | LATERAL/GATHERING COMPRESSOR ENGINES | 2310023351 | 75014 | Vinyl chloride | 0
MO | LATERAL/GATHERING COMPRESSOR ENGINES | 2310023351 | 75070 | Acetaldehyde | 0
MO | LATERAL/GATHERING COMPRESSOR ENGINES | 2310023351 | 75092 | Methylene chloride | 0
MO | LATERAL/GATHERING COMPRESSOR ENGINES | 2310023351 | 75343 | Dichloroethane, 1,1- | 0
MO | LATERAL/GATHERING COMPRESSOR ENGINES | 2310023351 | 78875 | Propylene dichloride | 0
MO | LATERAL/GATHERING COMPRESSOR ENGINES | 2310023351 | 79005 | Trichloroethane, 1,1,2- | 0
MO | LATERAL/GATHERING COMPRESSOR ENGINES | 2310023351 | 79345 | Tetrachloroethane, 1,1,2,2- | 0
MO | LATERAL/GATHERING COMPRESSOR ENGINES | 2310023351 | 91203 | Naphthalene | 0
MO | LATERAL/GATHERING COMPRESSOR ENGINES | 2310023351 | CH4 | Methane | 0
MO | LATERAL/GATHERING COMPRESSOR ENGINES | 2310023351 | CO | Carbon Monoxide | 0
MO | LATERAL/GATHERING COMPRESSOR ENGINES | 2310023351 | CO2 | Carbon Dioxide | 0
MO | LATERAL/GATHERING COMPRESSOR ENGINES | 2310023351 | N2O | Nitrous Oxide | 0
MO | LATERAL/GATHERING COMPRESSOR ENGINES | 2310023351 | NOX | Nitrogen Oxides | 0
MO | LATERAL/GATHERING COMPRESSOR ENGINES | 2310023351 | PM10-FIL | PM10 Filterable | 0
MO | LATERAL/GATHERING COMPRESSOR ENGINES | 2310023351 | PM10-PRI | PM10 Primary (Filt + Cond) | 0
MO | LATERAL/GATHERING COMPRESSOR ENGINES | 2310023351 | PM25-FIL | PM2.5 Filterable | 0
MO | LATERAL/GATHERING COMPRESSOR ENGINES | 2310023351 | PM25-PRI | PM2.5 Primary (Filt + Cond) | 0
MO | LATERAL/GATHERING COMPRESSOR ENGINES | 2310023351 | PM-CON | PM Condensible | 0
MO | LATERAL/GATHERING COMPRESSOR ENGINES | 2310023351 | SO2 | Sulfur Dioxide | 0
MO | LATERAL/GATHERING COMPRESSOR ENGINES | 2310023351 | VOC | Volatile Organic Compounds | 0
MO | LIQUIDS UNLOADING | 2310021603 | 100414 | Ethyl Benzene | 0.00027688
MO | LIQUIDS UNLOADING | 2310021603 | 108883 | Toluene | 4.3596e-06
MO | LIQUIDS UNLOADING | 2310021603 | 1330207 | Xylenes | 0.00011361
MO | LIQUIDS UNLOADING | 2310021603 | 50000 | Formaldehyde | 0
MO | LIQUIDS UNLOADING | 2310021603 | 71432 | Benzene | 0.00038906
MO | LIQUIDS UNLOADING | 2310021603 | 7783064 | Hydrogen Sulfide | 0
MO | LIQUIDS UNLOADING | 2310021603 | CH4 | Methane | 2.0697
MO | LIQUIDS UNLOADING | 2310021603 | CO | Carbon Monoxide | 0
MO | LIQUIDS UNLOADING | 2310021603 | CO2 | Carbon Dioxide | 0.013782
MO | LIQUIDS UNLOADING | 2310021603 | N2O | Nitrous Oxide | 0
MO | LIQUIDS UNLOADING | 2310021603 | NOX | Nitrogen Oxides | 0
MO | LIQUIDS UNLOADING | 2310021603 | SO2 | Sulfur Dioxide | 0
MO | LIQUIDS UNLOADING | 2310021603 | VOC | Volatile Organic Compounds | 0.40451
MO | LIQUIDS UNLOADING | 2310023603 | 100414 | Ethyl Benzene | 0
MO | LIQUIDS UNLOADING | 2310023603 | 108883 | Toluene | 0
MO | LIQUIDS UNLOADING | 2310023603 | 1330207 | Xylenes | 0
MO | LIQUIDS UNLOADING | 2310023603 | 50000 | Formaldehyde | 0
MO | LIQUIDS UNLOADING | 2310023603 | 71432 | Benzene | 0
MO | LIQUIDS UNLOADING | 2310023603 | 7783064 | Hydrogen Sulfide | 0
MO | LIQUIDS UNLOADING | 2310023603 | CH4 | Methane | 0
MO | LIQUIDS UNLOADING | 2310023603 | CO | Carbon Monoxide | 0
MO | LIQUIDS UNLOADING | 2310023603 | CO2 | Carbon Dioxide | 0
MO | LIQUIDS UNLOADING | 2310023603 | N2O | Nitrous Oxide | 0
MO | LIQUIDS UNLOADING | 2310023603 | NOX | Nitrogen Oxides | 0
MO | LIQUIDS UNLOADING | 2310023603 | SO2 | Sulfur Dioxide | 0
MO | LIQUIDS UNLOADING | 2310023603 | VOC | Volatile Organic Compounds | 0
MO | LOADING EMISSIONS | 2310011201 | 100414 | Ethyl Benzene | 3.5716e-06
MO | LOADING EMISSIONS | 2310011201 | 108883 | Toluene | 0.00015998
MO | LOADING EMISSIONS | 2310011201 | 1330207 | Xylenes | 1.9956e-05
MO | LOADING EMISSIONS | 2310011201 | 71432 | Benzene | 0.00018988
MO | LOADING EMISSIONS | 2310011201 | 7783064 | Hydrogen Sulfide | 6.3916e-06
MO | LOADING EMISSIONS | 2310011201 | CH4 | Methane | 1.3191e-05
MO | LOADING EMISSIONS | 2310011201 | CO2 | Carbon Dioxide | 0.0024563
MO | LOADING EMISSIONS | 2310011201 | VOC | Volatile Organic Compounds | 0.0079137
MO | LOADING EMISSIONS | 2310021030 | 100414 | Ethyl Benzene | 0
MO | LOADING EMISSIONS | 2310021030 | 108883 | Toluene | 0
MO | LOADING EMISSIONS | 2310021030 | 1330207 | Xylenes | 0
MO | LOADING EMISSIONS | 2310021030 | 71432 | Benzene | 0
MO | LOADING EMISSIONS | 2310021030 | 7783064 | Hydrogen Sulfide | 0
MO | LOADING EMISSIONS | 2310021030 | CH4 | Methane | 0
MO | LOADING EMISSIONS | 2310021030 | CO2 | Carbon Dioxide | 0
MO | LOADING EMISSIONS | 2310021030 | VOC | Volatile Organic Compounds | 0
MO | LOADING EMISSIONS | 2310023030 | 100414 | Ethyl Benzene | 0
MO | LOADING EMISSIONS | 2310023030 | 108883 | Toluene | 0
MO | LOADING EMISSIONS | 2310023030 | 1330207 | Xylenes | 0
MO | LOADING EMISSIONS | 2310023030 | 71432 | Benzene | 0
MO | LOADING EMISSIONS | 2310023030 | 7783064 | Hydrogen Sulfide | 0
MO | LOADING EMISSIONS | 2310023030 | CH4 | Methane | 0
MO | LOADING EMISSIONS | 2310023030 | CO2 | Carbon Dioxide | 0
MO | LOADING EMISSIONS | 2310023030 | VOC | Volatile Organic Compounds | 0
MO | PNEUMATIC DEVICES | 2310010300 | 100414 | Ethyl Benzene | 0.083665
MO | PNEUMATIC DEVICES | 2310010300 | 108883 | Toluene | 0.1457
MO | PNEUMATIC DEVICES | 2310010300 | 1330207 | Xylenes | 0.080175
MO | PNEUMATIC DEVICES | 2310010300 | 71432 | Benzene | 0.30913
MO | PNEUMATIC DEVICES | 2310010300 | 7783064 | Hydrogen Sulfide | 1.6199
MO | PNEUMATIC DEVICES | 2310010300 | CH4 | Methane | 530.2584
MO | PNEUMATIC DEVICES | 2310010300 | CO2 | Carbon Dioxide | 10.5195
MO | PNEUMATIC DEVICES | 2310010300 | VOC | Volatile Organic Compounds | 253.4917
MO | PNEUMATIC DEVICES | 2310021300 | 100414 | Ethyl Benzene | 8.7872e-06
MO | PNEUMATIC DEVICES | 2310021300 | 108883 | Toluene | 0.00055807
MO | PNEUMATIC DEVICES | 2310021300 | 1330207 | Xylenes | 0.000229
MO | PNEUMATIC DEVICES | 2310021300 | 71432 | Benzene | 0.00078418
MO | PNEUMATIC DEVICES | 2310021300 | 7783064 | Hydrogen Sulfide | 0
MO | PNEUMATIC DEVICES | 2310021300 | CH4 | Methane | 4.1716
MO | PNEUMATIC DEVICES | 2310021300 | CO2 | Carbon Dioxide | 0.027779
MO | PNEUMATIC DEVICES | 2310021300 | VOC | Volatile Organic Compounds | 0.81531
MO | PNEUMATIC DEVICES | 2310023300 | 100414 | Ethyl Benzene | 0
MO | PNEUMATIC DEVICES | 2310023300 | 108883 | Toluene | 0
MO | PNEUMATIC DEVICES | 2310023300 | 1330207 | Xylenes | 0
MO | PNEUMATIC DEVICES | 2310023300 | 71432 | Benzene | 0
MO | PNEUMATIC DEVICES | 2310023300 | 7783064 | Hydrogen Sulfide | 0
MO | PNEUMATIC DEVICES | 2310023300 | CH4 | Methane | 0
MO | PNEUMATIC DEVICES | 2310023300 | CO2 | Carbon Dioxide | 0
MO | PNEUMATIC DEVICES | 2310023300 | VOC | Volatile Organic Compounds | 0
MO | PRODUCED WATER | 2310000551 | 100414 | Ethyl Benzene | 0
MO | PRODUCED WATER | 2310000551 | 108883 | Toluene | 0
MO | PRODUCED WATER | 2310000551 | 1330207 | Xylenes | 0
MO | PRODUCED WATER | 2310000551 | 71432 | Benzene | 0
MO | PRODUCED WATER | 2310000551 | 7783064 | Hydrogen Sulfide | 0
MO | PRODUCED WATER | 2310000551 | CH4 | Methane | 0
MO | PRODUCED WATER | 2310000551 | CO2 | Carbon Dioxide | 0
MO | PRODUCED WATER | 2310000551 | VOC | Volatile Organic Compounds | 0
MO | PRODUCED WATER | 2310000552 | 100414 | Ethyl Benzene | 0
MO | PRODUCED WATER | 2310000552 | 108883 | Toluene | 0
MO | PRODUCED WATER | 2310000552 | 1330207 | Xylenes | 0
MO | PRODUCED WATER | 2310000552 | 71432 | Benzene | 0
MO | PRODUCED WATER | 2310000552 | 7783064 | Hydrogen Sulfide | 0
MO | PRODUCED WATER | 2310000552 | CH4 | Methane | 0
MO | PRODUCED WATER | 2310000552 | CO2 | Carbon Dioxide | 0
MO | PRODUCED WATER | 2310000552 | VOC | Volatile Organic Compounds | 0
MO | PRODUCED WATER | 2310000553 | 100414 | Ethyl Benzene | 0.0039256
MO | PRODUCED WATER | 2310000553 | 108883 | Toluene | 0.0028406
MO | PRODUCED WATER | 2310000553 | 1330207 | Xylenes | 0.0021286
MO | PRODUCED WATER | 2310000553 | 71432 | Benzene | 0.0084389
MO | PRODUCED WATER | 2310000553 | 7783064 | Hydrogen Sulfide | 0.041352
MO | PRODUCED WATER | 2310000553 | CH4 | Methane | 7.1298
MO | PRODUCED WATER | 2310000553 | CO2 | Carbon Dioxide | 0.24253
MO | PRODUCED WATER | 2310000553 | VOC | Volatile Organic Compounds | 4.2087
MO | WELLHEAD COMPRESSOR ENGINES | 2310021102 | 100414 | Ethyl Benzene | 0
MO | WELLHEAD COMPRESSOR ENGINES | 2310021102 | 100425 | Styrene | 0
MO | WELLHEAD COMPRESSOR ENGINES | 2310021102 | 106934 | Ethylene dibromide | 0
MO | WELLHEAD COMPRESSOR ENGINES | 2310021102 | 106990 | 1,3-Butadiene | 0
MO | WELLHEAD COMPRESSOR ENGINES | 2310021102 | 107028 | Acrolein | 0
MO | WELLHEAD COMPRESSOR ENGINES | 2310021102 | 108883 | Toluene | 0
MO | WELLHEAD COMPRESSOR ENGINES | 2310021102 | 108907 | Chlorobenzene | 0
MO | WELLHEAD COMPRESSOR ENGINES | 2310021102 | 108952 | Phenol | 0
MO | WELLHEAD COMPRESSOR ENGINES | 2310021102 | 110543 | Hexane | 0
MO | WELLHEAD COMPRESSOR ENGINES | 2310021102 | 1330207 | Xylenes | 0
MO | WELLHEAD COMPRESSOR ENGINES | 2310021102 | 250 | Polycyclic Aromatic Hydrocarbons (PAH) | 0
MO | WELLHEAD COMPRESSOR ENGINES | 2310021102 | 50000 | Formaldehyde | 0
MO | WELLHEAD COMPRESSOR ENGINES | 2310021102 | 540841 | 2,2,4-Trimethylpentane | 0
MO | WELLHEAD COMPRESSOR ENGINES | 2310021102 | 542756 | Dichloropropene, 1,3- | 0
MO | WELLHEAD COMPRESSOR ENGINES | 2310021102 | 67561 | Methanol | 0
MO | WELLHEAD COMPRESSOR ENGINES | 2310021102 | 67663 | Chloroform | 0
MO | WELLHEAD COMPRESSOR ENGINES | 2310021102 | 71432 | Benzene | 0
MO | WELLHEAD COMPRESSOR ENGINES | 2310021102 | 75014 | Vinyl chloride | 0
MO | WELLHEAD COMPRESSOR ENGINES | 2310021102 | 75070 | Acetaldehyde | 0
MO | WELLHEAD COMPRESSOR ENGINES | 2310021102 | 75092 | Methylene chloride | 0
MO | WELLHEAD COMPRESSOR ENGINES | 2310021102 | 75343 | Dichloroethane, 1,1- | 0
MO | WELLHEAD COMPRESSOR ENGINES | 2310021102 | 78875 | Propylene dichloride | 0
MO | WELLHEAD COMPRESSOR ENGINES | 2310021102 | 79005 | Trichloroethane, 1,1,2- | 0
MO | WELLHEAD COMPRESSOR ENGINES | 2310021102 | 79345 | Tetrachloroethane, 1,1,2,2- | 0
MO | WELLHEAD COMPRESSOR ENGINES | 2310021102 | 91203 | Naphthalene | 0
MO | WELLHEAD COMPRESSOR ENGINES | 2310021102 | 92524 | Biphenyl | 0
MO | WELLHEAD COMPRESSOR ENGINES | 2310021102 | CH4 | Methane | 0
MO | WELLHEAD COMPRESSOR ENGINES | 2310021102 | CO | Carbon Monoxide | 0
MO | WELLHEAD COMPRESSOR ENGINES | 2310021102 | CO2 | Carbon Dioxide | 0
MO | WELLHEAD COMPRESSOR ENGINES | 2310021102 | N2O | Nitrous Oxide | 0
MO | WELLHEAD COMPRESSOR ENGINES | 2310021102 | NOX | Nitrogen Oxides | 0
MO | WELLHEAD COMPRESSOR ENGINES | 2310021102 | PM10-FIL | PM10 Filterable | 0
MO | WELLHEAD COMPRESSOR ENGINES | 2310021102 | PM10-PRI | PM10 Primary (Filt + Cond) | 0
MO | WELLHEAD COMPRESSOR ENGINES | 2310021102 | PM25-FIL | PM2.5 Filterable | 0
MO | WELLHEAD COMPRESSOR ENGINES | 2310021102 | PM25-PRI | PM2.5 Primary (Filt + Cond) | 0
MO | WELLHEAD COMPRESSOR ENGINES | 2310021102 | PM-CON | PM Condensible | 0
MO | WELLHEAD COMPRESSOR ENGINES | 2310021102 | SO2 | Sulfur Dioxide | 0
MO | WELLHEAD COMPRESSOR ENGINES | 2310021102 | VOC | Volatile Organic Compounds | 0
MO | WELLHEAD COMPRESSOR ENGINES | 2310021202 | 100414 | Ethyl Benzene | 2.7642e-06
MO | WELLHEAD COMPRESSOR ENGINES | 2310021202 | 100425 | Styrene | 1.6432e-06
MO | WELLHEAD COMPRESSOR ENGINES | 2310021202 | 106934 | Ethylene dibromide | 3.0845e-06
MO | WELLHEAD COMPRESSOR ENGINES | 2310021202 | 106990 | 1,3-Butadiene | 1.859e-05
MO | WELLHEAD COMPRESSOR ENGINES | 2310021202 | 107028 | Acrolein | 0.00035788
MO | WELLHEAD COMPRESSOR ENGINES | 2310021202 | 108883 | Toluene | 2.8408e-05
MO | WELLHEAD COMPRESSOR ENGINES | 2310021202 | 108907 | Chlorobenzene | 2.1167e-06
MO | WELLHEAD COMPRESSOR ENGINES | 2310021202 | 108952 | Phenol | 1.671e-06
MO | WELLHEAD COMPRESSOR ENGINES | 2310021202 | 110543 | Hexane | 7.6751e-05
MO | WELLHEAD COMPRESSOR ENGINES | 2310021202 | 1330207 | Xylenes | 1.2811e-05
MO | WELLHEAD COMPRESSOR ENGINES | 2310021202 | 250 | Polycyclic Aromatic Hydrocarbons (PAH) | 1.873e-06
MO | WELLHEAD COMPRESSOR ENGINES | 2310021202 | 50000 | Formaldehyde | 0.0036763
MO | WELLHEAD COMPRESSOR ENGINES | 2310021202 | 540841 | 2,2,4-Trimethylpentane | 1.7407e-05
MO | WELLHEAD COMPRESSOR ENGINES | 2310021202 | 542756 | Dichloropropene, 1,3- | 1.8382e-06
MO | WELLHEAD COMPRESSOR ENGINES | 2310021202 | 67561 | Methanol | 0.00017407
MO | WELLHEAD COMPRESSOR ENGINES | 2310021202 | 67663 | Chloroform | 1.9844e-06
MO | WELLHEAD COMPRESSOR ENGINES | 2310021202 | 71432 | Benzene | 3.0636e-05
MO | WELLHEAD COMPRESSOR ENGINES | 2310021202 | 75003 | Ethyl chloride | 1.302e-07
MO | WELLHEAD COMPRESSOR ENGINES | 2310021202 | 75014 | Vinyl chloride | 1.0374e-06
MO | WELLHEAD COMPRESSOR ENGINES | 2310021202 | 75070 | Acetaldehyde | 0.00058208
MO | WELLHEAD COMPRESSOR ENGINES | 2310021202 | 75092 | Methylene chloride | 1.3925e-06
MO | WELLHEAD COMPRESSOR ENGINES | 2310021202 | 75343 | Dichloroethane, 1,1- | 1.6432e-06
MO | WELLHEAD COMPRESSOR ENGINES | 2310021202 | 78875 | Propylene dichloride | 1.873e-06
MO | WELLHEAD COMPRESSOR ENGINES | 2310021202 | 79005 | Trichloroethane, 1,1,2- | 2.2141e-06
MO | WELLHEAD COMPRESSOR ENGINES | 2310021202 | 79345 | Tetrachloroethane, 1,1,2,2- | 2.7851e-06
MO | WELLHEAD COMPRESSOR ENGINES | 2310021202 | 91203 | Naphthalene | 5.1803e-06
MO | WELLHEAD COMPRESSOR ENGINES | 2310021202 | 92524 | Biphenyl | 1.4761e-05
MO | WELLHEAD COMPRESSOR ENGINES | 2310021202 | CH4 | Methane | 0.087036
MO | WELLHEAD COMPRESSOR ENGINES | 2310021202 | CO | Carbon Monoxide | 0.038783
MO | WELLHEAD COMPRESSOR ENGINES | 2310021202 | CO2 | Carbon Dioxide | 7.6592
MO | WELLHEAD COMPRESSOR ENGINES | 2310021202 | N2O | Nitrous Oxide | 1.4583e-05
MO | WELLHEAD COMPRESSOR ENGINES | 2310021202 | NOX | Nitrogen Oxides | 0.058975
MO | WELLHEAD COMPRESSOR ENGINES | 2310021202 | PM10-FIL | PM10 Filterable | 5.3684e-06
MO | WELLHEAD COMPRESSOR ENGINES | 2310021202 | PM10-PRI | PM10 Primary (Filt + Cond) | 0.00069539
MO | WELLHEAD COMPRESSOR ENGINES | 2310021202 | PM25-FIL | PM2.5 Filterable | 5.3684e-06
MO | WELLHEAD COMPRESSOR ENGINES | 2310021202 | PM25-PRI | PM2.5 Primary (Filt + Cond) | 0.00069539
MO | WELLHEAD COMPRESSOR ENGINES | 2310021202 | PM-CON | PM Condensible | 0.00069002
MO | WELLHEAD COMPRESSOR ENGINES | 2310021202 | SO2 | Sulfur Dioxide | 4.0942e-05
MO | WELLHEAD COMPRESSOR ENGINES | 2310021202 | VOC | Volatile Organic Compounds | 0.0082124
MO | WELLHEAD COMPRESSOR ENGINES | 2310021302 | 100414 | Ethyl Benzene | 8.4194e-06
MO | WELLHEAD COMPRESSOR ENGINES | 2310021302 | 100425 | Styrene | 4.0399e-06
MO | WELLHEAD COMPRESSOR ENGINES | 2310021302 | 106934 | Ethylene dibromide | 7.231e-06
MO | WELLHEAD COMPRESSOR ENGINES | 2310021302 | 106990 | 1,3-Butadiene | 0.00022508
MO | WELLHEAD COMPRESSOR ENGINES | 2310021302 | 107028 | Acrolein | 0.00089284
MO | WELLHEAD COMPRESSOR ENGINES | 2310021302 | 108883 | Toluene | 0.00018944
MO | WELLHEAD COMPRESSOR ENGINES | 2310021302 | 108907 | Chlorobenzene | 4.3793e-06
MO | WELLHEAD COMPRESSOR ENGINES | 2310021302 | 1330207 | Xylenes | 6.6201e-05
MO | WELLHEAD COMPRESSOR ENGINES | 2310021302 | 250 | Polycyclic Aromatic Hydrocarbons (PAH) | 4.7867e-05
MO | WELLHEAD COMPRESSOR ENGINES | 2310021302 | 50000 | Formaldehyde | 0.0069596
MO | WELLHEAD COMPRESSOR ENGINES | 2310021302 | 542756 | Dichloropropene, 1,3- | 4.3114e-06
MO | WELLHEAD COMPRESSOR ENGINES | 2310021302 | 67561 | Methanol | 0.0010388
MO | WELLHEAD COMPRESSOR ENGINES | 2310021302 | 67663 | Chloroform | 4.6509e-06
MO | WELLHEAD COMPRESSOR ENGINES | 2310021302 | 71432 | Benzene | 0.0005364
MO | WELLHEAD COMPRESSOR ENGINES | 2310021302 | 75014 | Vinyl chloride | 2.4375e-06
MO | WELLHEAD COMPRESSOR ENGINES | 2310021302 | 75070 | Acetaldehyde | 0.00094716
MO | WELLHEAD COMPRESSOR ENGINES | 2310021302 | 75092 | Methylene chloride | 1.5302e-05
MO | WELLHEAD COMPRESSOR ENGINES | 2310021302 | 75343 | Dichloroethane, 1,1- | 3.8362e-06
MO | WELLHEAD COMPRESSOR ENGINES | 2310021302 | 78875 | Propylene dichloride | 4.4133e-06
MO | WELLHEAD COMPRESSOR ENGINES | 2310021302 | 79005 | Trichloroethane, 1,1,2- | 5.1941e-06
MO | WELLHEAD COMPRESSOR ENGINES | 2310021302 | 79345 | Tetrachloroethane, 1,1,2,2- | 8.5889e-06
MO | WELLHEAD COMPRESSOR ENGINES | 2310021302 | 91203 | Naphthalene | 3.2964e-05
MO | WELLHEAD COMPRESSOR ENGINES | 2310021302 | CH4 | Methane | 0.085425
MO | WELLHEAD COMPRESSOR ENGINES | 2310021302 | CO | Carbon Monoxide | 1.3037
MO | WELLHEAD COMPRESSOR ENGINES | 2310021302 | CO2 | Carbon Dioxide | 40.8555
MO | WELLHEAD COMPRESSOR ENGINES | 2310021302 | N2O | Nitrous Oxide | 7.7787e-05
MO | WELLHEAD COMPRESSOR ENGINES | 2310021302 | NOX | Nitrogen Oxides | 0.84311
MO | WELLHEAD COMPRESSOR ENGINES | 2310021302 | PM10-FIL | PM10 Filterable | 0.0035284
MO | WELLHEAD COMPRESSOR ENGINES | 2310021302 | PM10-PRI | PM10 Primary (Filt + Cond) | 0.0072091
MO | WELLHEAD COMPRESSOR ENGINES | 2310021302 | PM25-FIL | PM2.5 Filterable | 0.0035284
MO | WELLHEAD COMPRESSOR ENGINES | 2310021302 | PM25-PRI | PM2.5 Primary (Filt + Cond) | 0.0072091
MO | WELLHEAD COMPRESSOR ENGINES | 2310021302 | PM-CON | PM Condensible | 0.0036807
MO | WELLHEAD COMPRESSOR ENGINES | 2310021302 | SO2 | Sulfur Dioxide | 0.00021839
MO | WELLHEAD COMPRESSOR ENGINES | 2310021302 | VOC | Volatile Organic Compounds | 0.010994
MO | WELLHEAD COMPRESSOR ENGINES | 2310023102 | 100414 | Ethyl Benzene | 0
MO | WELLHEAD COMPRESSOR ENGINES | 2310023102 | 100425 | Styrene | 0
MO | WELLHEAD COMPRESSOR ENGINES | 2310023102 | 106934 | Ethylene dibromide | 0
MO | WELLHEAD COMPRESSOR ENGINES | 2310023102 | 106990 | 1,3-Butadiene | 0
MO | WELLHEAD COMPRESSOR ENGINES | 2310023102 | 107028 | Acrolein | 0
MO | WELLHEAD COMPRESSOR ENGINES | 2310023102 | 108883 | Toluene | 0
MO | WELLHEAD COMPRESSOR ENGINES | 2310023102 | 108907 | Chlorobenzene | 0
MO | WELLHEAD COMPRESSOR ENGINES | 2310023102 | 108952 | Phenol | 0
MO | WELLHEAD COMPRESSOR ENGINES | 2310023102 | 110543 | Hexane | 0
MO | WELLHEAD COMPRESSOR ENGINES | 2310023102 | 1330207 | Xylenes | 0
MO | WELLHEAD COMPRESSOR ENGINES | 2310023102 | 250 | Polycyclic Aromatic Hydrocarbons (PAH) | 0
MO | WELLHEAD COMPRESSOR ENGINES | 2310023102 | 50000 | Formaldehyde | 0
MO | WELLHEAD COMPRESSOR ENGINES | 2310023102 | 540841 | 2,2,4-Trimethylpentane | 0
MO | WELLHEAD COMPRESSOR ENGINES | 2310023102 | 542756 | Dichloropropene, 1,3- | 0
MO | WELLHEAD COMPRESSOR ENGINES | 2310023102 | 67561 | Methanol | 0
MO | WELLHEAD COMPRESSOR ENGINES | 2310023102 | 67663 | Chloroform | 0
MO | WELLHEAD COMPRESSOR ENGINES | 2310023102 | 71432 | Benzene | 0
MO | WELLHEAD COMPRESSOR ENGINES | 2310023102 | 75014 | Vinyl chloride | 0
MO | WELLHEAD COMPRESSOR ENGINES | 2310023102 | 75070 | Acetaldehyde | 0
MO | WELLHEAD COMPRESSOR ENGINES | 2310023102 | 75092 | Methylene chloride | 0
MO | WELLHEAD COMPRESSOR ENGINES | 2310023102 | 75343 | Dichloroethane, 1,1- | 0
MO | WELLHEAD COMPRESSOR ENGINES | 2310023102 | 78875 | Propylene dichloride | 0
MO | WELLHEAD COMPRESSOR ENGINES | 2310023102 | 79005 | Trichloroethane, 1,1,2- | 0
MO | WELLHEAD COMPRESSOR ENGINES | 2310023102 | 79345 | Tetrachloroethane, 1,1,2,2- | 0
MO | WELLHEAD COMPRESSOR ENGINES | 2310023102 | 91203 | Naphthalene | 0
MO | WELLHEAD COMPRESSOR ENGINES | 2310023102 | 92524 | Biphenyl | 0
MO | WELLHEAD COMPRESSOR ENGINES | 2310023102 | CH4 | Methane | 0
MO | WELLHEAD COMPRESSOR ENGINES | 2310023102 | CO | Carbon Monoxide | 0
MO | WELLHEAD COMPRESSOR ENGINES | 2310023102 | CO2 | Carbon Dioxide | 0
MO | WELLHEAD COMPRESSOR ENGINES | 2310023102 | N2O | Nitrous Oxide | 0
MO | WELLHEAD COMPRESSOR ENGINES | 2310023102 | NOX | Nitrogen Oxides | 0
MO | WELLHEAD COMPRESSOR ENGINES | 2310023102 | PM10-FIL | PM10 Filterable | 0
MO | WELLHEAD COMPRESSOR ENGINES | 2310023102 | PM10-PRI | PM10 Primary (Filt + Cond) | 0
MO | WELLHEAD COMPRESSOR ENGINES | 2310023102 | PM25-FIL | PM2.5 Filterable | 0
MO | WELLHEAD COMPRESSOR ENGINES | 2310023102 | PM25-PRI | PM2.5 Primary (Filt + Cond) | 0
MO | WELLHEAD COMPRESSOR ENGINES | 2310023102 | PM-CON | PM Condensible | 0
MO | WELLHEAD COMPRESSOR ENGINES | 2310023102 | SO2 | Sulfur Dioxide | 0
MO | WELLHEAD COMPRESSOR ENGINES | 2310023102 | VOC | Volatile Organic Compounds | 0
MO | WELLHEAD COMPRESSOR ENGINES | 2310023202 | 100414 | Ethyl Benzene | 0
MO | WELLHEAD COMPRESSOR ENGINES | 2310023202 | 100425 | Styrene | 0
MO | WELLHEAD COMPRESSOR ENGINES | 2310023202 | 106934 | Ethylene dibromide | 0
MO | WELLHEAD COMPRESSOR ENGINES | 2310023202 | 106990 | 1,3-Butadiene | 0
MO | WELLHEAD COMPRESSOR ENGINES | 2310023202 | 107028 | Acrolein | 0
MO | WELLHEAD COMPRESSOR ENGINES | 2310023202 | 108883 | Toluene | 0
MO | WELLHEAD COMPRESSOR ENGINES | 2310023202 | 108907 | Chlorobenzene | 0
MO | WELLHEAD COMPRESSOR ENGINES | 2310023202 | 108952 | Phenol | 0
MO | WELLHEAD COMPRESSOR ENGINES | 2310023202 | 110543 | Hexane | 0
MO | WELLHEAD COMPRESSOR ENGINES | 2310023202 | 1330207 | Xylenes | 0
MO | WELLHEAD COMPRESSOR ENGINES | 2310023202 | 250 | Polycyclic Aromatic Hydrocarbons (PAH) | 0
MO | WELLHEAD COMPRESSOR ENGINES | 2310023202 | 50000 | Formaldehyde | 0
MO | WELLHEAD COMPRESSOR ENGINES | 2310023202 | 540841 | 2,2,4-Trimethylpentane | 0
MO | WELLHEAD COMPRESSOR ENGINES | 2310023202 | 542756 | Dichloropropene, 1,3- | 0
MO | WELLHEAD COMPRESSOR ENGINES | 2310023202 | 67561 | Methanol | 0
MO | WELLHEAD COMPRESSOR ENGINES | 2310023202 | 67663 | Chloroform | 0
MO | WELLHEAD COMPRESSOR ENGINES | 2310023202 | 71432 | Benzene | 0
MO | WELLHEAD COMPRESSOR ENGINES | 2310023202 | 75003 | Ethyl chloride | 0
MO | WELLHEAD COMPRESSOR ENGINES | 2310023202 | 75014 | Vinyl chloride | 0
MO | WELLHEAD COMPRESSOR ENGINES | 2310023202 | 75070 | Acetaldehyde | 0
MO | WELLHEAD COMPRESSOR ENGINES | 2310023202 | 75092 | Methylene chloride | 0
MO | WELLHEAD COMPRESSOR ENGINES | 2310023202 | 75343 | Dichloroethane, 1,1- | 0
MO | WELLHEAD COMPRESSOR ENGINES | 2310023202 | 78875 | Propylene dichloride | 0
MO | WELLHEAD COMPRESSOR ENGINES | 2310023202 | 79005 | Trichloroethane, 1,1,2- | 0
MO | WELLHEAD COMPRESSOR ENGINES | 2310023202 | 79345 | Tetrachloroethane, 1,1,2,2- | 0
MO | WELLHEAD COMPRESSOR ENGINES | 2310023202 | 91203 | Naphthalene | 0
MO | WELLHEAD COMPRESSOR ENGINES | 2310023202 | 92524 | Biphenyl | 0
MO | WELLHEAD COMPRESSOR ENGINES | 2310023202 | CH4 | Methane | 0
MO | WELLHEAD COMPRESSOR ENGINES | 2310023202 | CO | Carbon Monoxide | 0
MO | WELLHEAD COMPRESSOR ENGINES | 2310023202 | CO2 | Carbon Dioxide | 0
MO | WELLHEAD COMPRESSOR ENGINES | 2310023202 | N2O | Nitrous Oxide | 0
MO | WELLHEAD COMPRESSOR ENGINES | 2310023202 | NOX | Nitrogen Oxides | 0
MO | WELLHEAD COMPRESSOR ENGINES | 2310023202 | PM10-FIL | PM10 Filterable | 0
MO | WELLHEAD COMPRESSOR ENGINES | 2310023202 | PM10-PRI | PM10 Primary (Filt + Cond) | 0
MO | WELLHEAD COMPRESSOR ENGINES | 2310023202 | PM25-FIL | PM2.5 Filterable | 0
MO | WELLHEAD COMPRESSOR ENGINES | 2310023202 | PM25-PRI | PM2.5 Primary (Filt + Cond) | 0
MO | WELLHEAD COMPRESSOR ENGINES | 2310023202 | PM-CON | PM Condensible | 0
MO | WELLHEAD COMPRESSOR ENGINES | 2310023202 | SO2 | Sulfur Dioxide | 0
MO | WELLHEAD COMPRESSOR ENGINES | 2310023202 | VOC | Volatile Organic Compounds | 0
MO | WELLHEAD COMPRESSOR ENGINES | 2310023302 | 100414 | Ethyl Benzene | 0
MO | WELLHEAD COMPRESSOR ENGINES | 2310023302 | 100425 | Styrene | 0
MO | WELLHEAD COMPRESSOR ENGINES | 2310023302 | 106934 | Ethylene dibromide | 0
MO | WELLHEAD COMPRESSOR ENGINES | 2310023302 | 106990 | 1,3-Butadiene | 0
MO | WELLHEAD COMPRESSOR ENGINES | 2310023302 | 107028 | Acrolein | 0
MO | WELLHEAD COMPRESSOR ENGINES | 2310023302 | 108883 | Toluene | 0
MO | WELLHEAD COMPRESSOR ENGINES | 2310023302 | 108907 | Chlorobenzene | 0
MO | WELLHEAD COMPRESSOR ENGINES | 2310023302 | 1330207 | Xylenes | 0
MO | WELLHEAD COMPRESSOR ENGINES | 2310023302 | 250 | Polycyclic Aromatic Hydrocarbons (PAH) | 0
MO | WELLHEAD COMPRESSOR ENGINES | 2310023302 | 50000 | Formaldehyde | 0
MO | WELLHEAD COMPRESSOR ENGINES | 2310023302 | 542756 | Dichloropropene, 1,3- | 0
MO | WELLHEAD COMPRESSOR ENGINES | 2310023302 | 67561 | Methanol | 0
MO | WELLHEAD COMPRESSOR ENGINES | 2310023302 | 67663 | Chloroform | 0
MO | WELLHEAD COMPRESSOR ENGINES | 2310023302 | 71432 | Benzene | 0
MO | WELLHEAD COMPRESSOR ENGINES | 2310023302 | 75014 | Vinyl chloride | 0
MO | WELLHEAD COMPRESSOR ENGINES | 2310023302 | 75070 | Acetaldehyde | 0
MO | WELLHEAD COMPRESSOR ENGINES | 2310023302 | 75092 | Methylene chloride | 0
MO | WELLHEAD COMPRESSOR ENGINES | 2310023302 | 75343 | Dichloroethane, 1,1- | 0
MO | WELLHEAD COMPRESSOR ENGINES | 2310023302 | 78875 | Propylene dichloride | 0
MO | WELLHEAD COMPRESSOR ENGINES | 2310023302 | 79005 | Trichloroethane, 1,1,2- | 0
MO | WELLHEAD COMPRESSOR ENGINES | 2310023302 | 79345 | Tetrachloroethane, 1,1,2,2- | 0
MO | WELLHEAD COMPRESSOR ENGINES | 2310023302 | 91203 | Naphthalene | 0
MO | WELLHEAD COMPRESSOR ENGINES | 2310023302 | CH4 | Methane | 0
MO | WELLHEAD COMPRESSOR ENGINES | 2310023302 | CO | Carbon Monoxide | 0
MO | WELLHEAD COMPRESSOR ENGINES | 2310023302 | CO2 | Carbon Dioxide | 0
MO | WELLHEAD COMPRESSOR ENGINES | 2310023302 | N2O | Nitrous Oxide | 0
MO | WELLHEAD COMPRESSOR ENGINES | 2310023302 | NOX | Nitrogen Oxides | 0
MO | WELLHEAD COMPRESSOR ENGINES | 2310023302 | PM10-FIL | PM10 Filterable | 0
MO | WELLHEAD COMPRESSOR ENGINES | 2310023302 | PM10-PRI | PM10 Primary (Filt + Cond) | 0
MO | WELLHEAD COMPRESSOR ENGINES | 2310023302 | PM25-FIL | PM2.5 Filterable | 0
MO | WELLHEAD COMPRESSOR ENGINES | 2310023302 | PM25-PRI | PM2.5 Primary (Filt + Cond) | 0
MO | WELLHEAD COMPRESSOR ENGINES | 2310023302 | PM-CON | PM Condensible | 0
MO | WELLHEAD COMPRESSOR ENGINES | 2310023302 | SO2 | Sulfur Dioxide | 0
MO | WELLHEAD COMPRESSOR ENGINES | 2310023302 | VOC | Volatile Organic Compounds | 0
MS | ARTIFICIAL LIFTS | 2310011600 | 100414 | Ethyl Benzene | 0.0018038
MS | ARTIFICIAL LIFTS | 2310011600 | 100425 | Styrene | 0.00086549
MS | ARTIFICIAL LIFTS | 2310011600 | 106934 | Ethylene dibromide | 0.0015492
MS | ARTIFICIAL LIFTS | 2310011600 | 106990 | 1,3-Butadiene | 0.04822
MS | ARTIFICIAL LIFTS | 2310011600 | 107028 | Acrolein | 0.19128
MS | ARTIFICIAL LIFTS | 2310011600 | 108883 | Toluene | 0.040584
MS | ARTIFICIAL LIFTS | 2310011600 | 108907 | Chlorobenzene | 0.00093822
MS | ARTIFICIAL LIFTS | 2310011600 | 1330207 | Xylenes | 0.014183
MS | ARTIFICIAL LIFTS | 2310011600 | 250 | Polycyclic Aromatic Hydrocarbons (PAH) | 0.010255
MS | ARTIFICIAL LIFTS | 2310011600 | 50000 | Formaldehyde | 1.491
MS | ARTIFICIAL LIFTS | 2310011600 | 542756 | Dichloropropene, 1,3- | 0.00092368
MS | ARTIFICIAL LIFTS | 2310011600 | 67561 | Methanol | 0.22255
MS | ARTIFICIAL LIFTS | 2310011600 | 67663 | Chloroform | 0.00099641
MS | ARTIFICIAL LIFTS | 2310011600 | 71432 | Benzene | 0.11492
MS | ARTIFICIAL LIFTS | 2310011600 | 75014 | Vinyl chloride | 0.0005222
MS | ARTIFICIAL LIFTS | 2310011600 | 75070 | Acetaldehyde | 0.20292
MS | ARTIFICIAL LIFTS | 2310011600 | 75092 | Methylene chloride | 0.0032782
MS | ARTIFICIAL LIFTS | 2310011600 | 75343 | Dichloroethane, 1,1- | 0.00082185
MS | ARTIFICIAL LIFTS | 2310011600 | 78875 | Propylene dichloride | 0.00094549
MS | ARTIFICIAL LIFTS | 2310011600 | 79005 | Trichloroethane, 1,1,2- | 0.0011128
MS | ARTIFICIAL LIFTS | 2310011600 | 79345 | Tetrachloroethane, 1,1,2,2- | 0.0018401
MS | ARTIFICIAL LIFTS | 2310011600 | 91203 | Naphthalene | 0.0070621
MS | ARTIFICIAL LIFTS | 2310011600 | CH4 | Methane | 18.3013
MS | ARTIFICIAL LIFTS | 2310011600 | CO | Carbon Monoxide | 279.2937
MS | ARTIFICIAL LIFTS | 2310011600 | CO2 | Carbon Dioxide | 8752.7916
MS | ARTIFICIAL LIFTS | 2310011600 | N2O | Nitrous Oxide | 0.016665
MS | ARTIFICIAL LIFTS | 2310011600 | NOX | Nitrogen Oxides | 180.6258
MS | ARTIFICIAL LIFTS | 2310011600 | PM10-FIL | PM10 Filterable | 0.75592
MS | ARTIFICIAL LIFTS | 2310011600 | PM10-PRI | PM10 Primary (Filt + Cond) | 1.5445
MS | ARTIFICIAL LIFTS | 2310011600 | PM25-FIL | PM2.5 Filterable | 0.75592
MS | ARTIFICIAL LIFTS | 2310011600 | PM25-PRI | PM2.5 Primary (Filt + Cond) | 1.5445
MS | ARTIFICIAL LIFTS | 2310011600 | PM-CON | PM Condensible | 0.78855
MS | ARTIFICIAL LIFTS | 2310011600 | SO2 | Sulfur Dioxide | 0.046788
MS | ARTIFICIAL LIFTS | 2310011600 | VOC | Volatile Organic Compounds | 2.3553
MS | ASSOCIATED GAS | 2310011001 | 100414 | Ethyl Benzene | 7.0337
MS | ASSOCIATED GAS | 2310011001 | 108883 | Toluene | 8.724
MS | ASSOCIATED GAS | 2310011001 | 1330207 | Xylenes | 5.2267
MS | ASSOCIATED GAS | 2310011001 | 50000 | Formaldehyde | 56.2964
MS | ASSOCIATED GAS | 2310011001 | 71432 | Benzene | 20.706
MS | ASSOCIATED GAS | 2310011001 | 7783064 | Hydrogen Sulfide | 0
MS | ASSOCIATED GAS | 2310011001 | CH4 | Methane | 12371.517
MS | ASSOCIATED GAS | 2310011001 | CO | Carbon Monoxide | 210.2132
MS | ASSOCIATED GAS | 2310011001 | CO2 | Carbon Dioxide | 70182.6066
MS | ASSOCIATED GAS | 2310011001 | N2O | Nitrous Oxide | 0.70259
MS | ASSOCIATED GAS | 2310011001 | NOX | Nitrogen Oxides | 47.4675
MS | ASSOCIATED GAS | 2310011001 | SO2 | Sulfur Dioxide | 433.3344
MS | ASSOCIATED GAS | 2310011001 | VOC | Volatile Organic Compounds | 8828.4335
MS | CBM DEWATERING PUMPS | 2310023000 | 100414 | Ethyl Benzene | 0
MS | CBM DEWATERING PUMPS | 2310023000 | 100425 | Styrene | 0
MS | CBM DEWATERING PUMPS | 2310023000 | 106934 | Ethylene dibromide | 0
MS | CBM DEWATERING PUMPS | 2310023000 | 106990 | 1,3-Butadiene | 0
MS | CBM DEWATERING PUMPS | 2310023000 | 107028 | Acrolein | 0
MS | CBM DEWATERING PUMPS | 2310023000 | 108883 | Toluene | 0
MS | CBM DEWATERING PUMPS | 2310023000 | 108907 | Chlorobenzene | 0
MS | CBM DEWATERING PUMPS | 2310023000 | 1330207 | Xylenes | 0
MS | CBM DEWATERING PUMPS | 2310023000 | 250 | Polycyclic Aromatic Hydrocarbons (PAH) | 0
MS | CBM DEWATERING PUMPS | 2310023000 | 50000 | Formaldehyde | 0
MS | CBM DEWATERING PUMPS | 2310023000 | 542756 | Dichloropropene, 1,3- | 0
MS | CBM DEWATERING PUMPS | 2310023000 | 67561 | Methanol | 0
MS | CBM DEWATERING PUMPS | 2310023000 | 67663 | Chloroform | 0
MS | CBM DEWATERING PUMPS | 2310023000 | 71432 | Benzene | 0
MS | CBM DEWATERING PUMPS | 2310023000 | 75014 | Vinyl chloride | 0
MS | CBM DEWATERING PUMPS | 2310023000 | 75070 | Acetaldehyde | 0
MS | CBM DEWATERING PUMPS | 2310023000 | 75092 | Methylene chloride | 0
MS | CBM DEWATERING PUMPS | 2310023000 | 75343 | Dichloroethane, 1,1- | 0
MS | CBM DEWATERING PUMPS | 2310023000 | 78875 | Propylene dichloride | 0
MS | CBM DEWATERING PUMPS | 2310023000 | 79005 | Trichloroethane, 1,1,2- | 0
MS | CBM DEWATERING PUMPS | 2310023000 | 79345 | Tetrachloroethane, 1,1,2,2- | 0
MS | CBM DEWATERING PUMPS | 2310023000 | 91203 | Naphthalene | 0
MS | CBM DEWATERING PUMPS | 2310023000 | CH4 | Methane | 0
MS | CBM DEWATERING PUMPS | 2310023000 | CO | Carbon Monoxide | 0
MS | CBM DEWATERING PUMPS | 2310023000 | CO2 | Carbon Dioxide | 0
MS | CBM DEWATERING PUMPS | 2310023000 | N2O | Nitrous Oxide | 0
MS | CBM DEWATERING PUMPS | 2310023000 | NOX | Nitrogen Oxides | 0
MS | CBM DEWATERING PUMPS | 2310023000 | PM10-FIL | PM10 Filterable | 0
MS | CBM DEWATERING PUMPS | 2310023000 | PM10-PRI | PM10 Primary (Filt + Cond) | 0
MS | CBM DEWATERING PUMPS | 2310023000 | PM25-FIL | PM2.5 Filterable | 0
MS | CBM DEWATERING PUMPS | 2310023000 | PM25-PRI | PM2.5 Primary (Filt + Cond) | 0
MS | CBM DEWATERING PUMPS | 2310023000 | PM-CON | PM Condensible | 0
MS | CBM DEWATERING PUMPS | 2310023000 | SO2 | Sulfur Dioxide | 0
MS | CBM DEWATERING PUMPS | 2310023000 | VOC | Volatile Organic Compounds | 0
MS | CONDENSATE TANKS | 2310021010 | 100414 | Ethyl Benzene | 0.030307
MS | CONDENSATE TANKS | 2310021010 | 108883 | Toluene | 0.19363
MS | CONDENSATE TANKS | 2310021010 | 1330207 | Xylenes | 0.11554
MS | CONDENSATE TANKS | 2310021010 | 50000 | Formaldehyde | 0.78762
MS | CONDENSATE TANKS | 2310021010 | 71432 | Benzene | 0.15396
MS | CONDENSATE TANKS | 2310021010 | 7783064 | Hydrogen Sulfide | 0
MS | CONDENSATE TANKS | 2310021010 | CH4 | Methane | 20.4028
MS | CONDENSATE TANKS | 2310021010 | CO | Carbon Monoxide | 2.941
MS | CONDENSATE TANKS | 2310021010 | CO2 | Carbon Dioxide | 967.6834
MS | CONDENSATE TANKS | 2310021010 | N2O | Nitrous Oxide | 0.0058849
MS | CONDENSATE TANKS | 2310021010 | NOX | Nitrogen Oxides | 0.6641
MS | CONDENSATE TANKS | 2310021010 | SO2 | Sulfur Dioxide | 0
MS | CONDENSATE TANKS | 2310021010 | VOC | Volatile Organic Compounds | 56.0556
MS | CONDENSATE TANKS | 2310023010 | 100414 | Ethyl Benzene | 0
MS | CONDENSATE TANKS | 2310023010 | 108883 | Toluene | 0
MS | CONDENSATE TANKS | 2310023010 | 1330207 | Xylenes | 0
MS | CONDENSATE TANKS | 2310023010 | 50000 | Formaldehyde | 0
MS | CONDENSATE TANKS | 2310023010 | 71432 | Benzene | 0
MS | CONDENSATE TANKS | 2310023010 | 7783064 | Hydrogen Sulfide | 0
MS | CONDENSATE TANKS | 2310023010 | CH4 | Methane | 0
MS | CONDENSATE TANKS | 2310023010 | CO | Carbon Monoxide | 0
MS | CONDENSATE TANKS | 2310023010 | CO2 | Carbon Dioxide | 0
MS | CONDENSATE TANKS | 2310023010 | N2O | Nitrous Oxide | 0
MS | CONDENSATE TANKS | 2310023010 | NOX | Nitrogen Oxides | 0
MS | CONDENSATE TANKS | 2310023010 | SO2 | Sulfur Dioxide | 0
MS | CONDENSATE TANKS | 2310023010 | VOC | Volatile Organic Compounds | 0
MS | CRUDE OIL TANKS | 2310010200 | 100414 | Ethyl Benzene | 1.1286
MS | CRUDE OIL TANKS | 2310010200 | 108883 | Toluene | 19.5366
MS | CRUDE OIL TANKS | 2310010200 | 1330207 | Xylenes | 3.7173
MS | CRUDE OIL TANKS | 2310010200 | 50000 | Formaldehyde | 8.7549
MS | CRUDE OIL TANKS | 2310010200 | 71432 | Benzene | 29.9813
MS | CRUDE OIL TANKS | 2310010200 | 7783064 | Hydrogen Sulfide | 58.8659
MS | CRUDE OIL TANKS | 2310010200 | CH4 | Methane | 319.0716
MS | CRUDE OIL TANKS | 2310010200 | CO | Carbon Monoxide | 32.6913
MS | CRUDE OIL TANKS | 2310010200 | CO2 | Carbon Dioxide | 10756.477
MS | CRUDE OIL TANKS | 2310010200 | N2O | Nitrous Oxide | 0.084374
MS | CRUDE OIL TANKS | 2310010200 | NOX | Nitrogen Oxides | 7.3819
MS | CRUDE OIL TANKS | 2310010200 | SO2 | Sulfur Dioxide | 145.4572
MS | CRUDE OIL TANKS | 2310010200 | VOC | Volatile Organic Compounds | 2319.4505
MS | DEHYDRATORS | 2310021400 | 100414 | Ethyl Benzene | 0.60474
MS | DEHYDRATORS | 2310021400 | 107028 | Acrolein | 5.9537e-05
MS | DEHYDRATORS | 2310021400 | 108883 | Toluene | 4.1353
MS | DEHYDRATORS | 2310021400 | 110543 | Hexane | 0.0058369
MS | DEHYDRATORS | 2310021400 | 1330207 | Xylenes | 8.0208
MS | DEHYDRATORS | 2310021400 | 50000 | Formaldehyde | 0.0002432
MS | DEHYDRATORS | 2310021400 | 71432 | Benzene | 5.3658
MS | DEHYDRATORS | 2310021400 | 75070 | Acetaldehyde | 5.2591e-05
MS | DEHYDRATORS | 2310021400 | 7783064 | Hydrogen Sulfide | 0
MS | DEHYDRATORS | 2310021400 | 91203 | Naphthalene | 1.9781e-06
MS | DEHYDRATORS | 2310021400 | CH4 | Methane | 21.7368
MS | DEHYDRATORS | 2310021400 | CO | Carbon Monoxide | 0.27239
MS | DEHYDRATORS | 2310021400 | CO2 | Carbon Dioxide | 389.128
MS | DEHYDRATORS | 2310021400 | N2O | Nitrous Oxide | 0.007134
MS | DEHYDRATORS | 2310021400 | NOX | Nitrogen Oxides | 0.18873
MS | DEHYDRATORS | 2310021400 | PM10-FIL | PM10 Filterable | 0.0061612
MS | DEHYDRATORS | 2310021400 | PM10-PRI | PM10 Primary (Filt + Cond) | 0.024645
MS | DEHYDRATORS | 2310021400 | PM25-FIL | PM2.5 Filterable | 0.0061612
MS | DEHYDRATORS | 2310021400 | PM25-PRI | PM2.5 Primary (Filt + Cond) | 0.024645
MS | DEHYDRATORS | 2310021400 | PM-CON | PM Condensible | 0.018484
MS | DEHYDRATORS | 2310021400 | SO2 | Sulfur Dioxide | 0.0019456
MS | DEHYDRATORS | 2310021400 | VOC | Volatile Organic Compounds | 20.1581
MS | DEHYDRATORS | 2310023400 | 100414 | Ethyl Benzene | 0
MS | DEHYDRATORS | 2310023400 | 107028 | Acrolein | 0
MS | DEHYDRATORS | 2310023400 | 108883 | Toluene | 0
MS | DEHYDRATORS | 2310023400 | 110543 | Hexane | 0
MS | DEHYDRATORS | 2310023400 | 1330207 | Xylenes | 0
MS | DEHYDRATORS | 2310023400 | 50000 | Formaldehyde | 0
MS | DEHYDRATORS | 2310023400 | 71432 | Benzene | 0
MS | DEHYDRATORS | 2310023400 | 75070 | Acetaldehyde | 0
MS | DEHYDRATORS | 2310023400 | 7783064 | Hydrogen Sulfide | 0
MS | DEHYDRATORS | 2310023400 | 91203 | Naphthalene | 0
MS | DEHYDRATORS | 2310023400 | CH4 | Methane | 0
MS | DEHYDRATORS | 2310023400 | CO | Carbon Monoxide | 0
MS | DEHYDRATORS | 2310023400 | CO2 | Carbon Dioxide | 0
MS | DEHYDRATORS | 2310023400 | N2O | Nitrous Oxide | 0
MS | DEHYDRATORS | 2310023400 | NOX | Nitrogen Oxides | 0
MS | DEHYDRATORS | 2310023400 | PM10-FIL | PM10 Filterable | 0
MS | DEHYDRATORS | 2310023400 | PM10-PRI | PM10 Primary (Filt + Cond) | 0
MS | DEHYDRATORS | 2310023400 | PM25-FIL | PM2.5 Filterable | 0
MS | DEHYDRATORS | 2310023400 | PM25-PRI | PM2.5 Primary (Filt + Cond) | 0
MS | DEHYDRATORS | 2310023400 | PM-CON | PM Condensible | 0
MS | DEHYDRATORS | 2310023400 | SO2 | Sulfur Dioxide | 0
MS | DEHYDRATORS | 2310023400 | VOC | Volatile Organic Compounds | 0
MS | DRILL RIGS | 2310000220 | 100414 | Ethyl Benzene | 0.0069965
MS | DRILL RIGS | 2310000220 | 100425 | Styrene | 0
MS | DRILL RIGS | 2310000220 | 106990 | 1,3-Butadiene | 0.0026983
MS | DRILL RIGS | 2310000220 | 108883 | Toluene | 0.054729
MS | DRILL RIGS | 2310000220 | 110543 | Hexane | 0.00042334
MS | DRILL RIGS | 2310000220 | 123386 | Propionaldehyde | 0.033254
MS | DRILL RIGS | 2310000220 | 1330207 | Xylenes | 0.02223
MS | DRILL RIGS | 2310000220 | 50000 | Formaldehyde | 0.42162
MS | DRILL RIGS | 2310000220 | 540841 | 2,2,4-Trimethylpentane | 0.011639
MS | DRILL RIGS | 2310000220 | 67561 | Methanol | 0.00050211
MS | DRILL RIGS | 2310000220 | 71432 | Benzene | 0.075562
MS | DRILL RIGS | 2310000220 | 7439921 | Lead | 4.9239e-05
MS | DRILL RIGS | 2310000220 | 7439965 | Manganese | 2.6224e-05
MS | DRILL RIGS | 2310000220 | 7439976 | Mercury | 2.5595e-07
MS | DRILL RIGS | 2310000220 | 7440020 | Nickel | 4.5068e-05
MS | DRILL RIGS | 2310000220 | 7440360 | Antimony | 4.2205e-05
MS | DRILL RIGS | 2310000220 | 7440382 | Arsenic | 1.9256e-05
MS | DRILL RIGS | 2310000220 | 7440439 | Cadmium | 4.6894e-05
MS | DRILL RIGS | 2310000220 | 7440484 | Cobalt | 1.2896e-05
MS | DRILL RIGS | 2310000220 | 75070 | Acetaldehyde | 0.15141
MS | DRILL RIGS | 2310000220 | 7723140 | Phosphorus | 0.00014889
MS | DRILL RIGS | 2310000220 | 7782492 | Selenium | 1.1724e-05
MS | DRILL RIGS | 2310000220 | 7782505 | Chlorine | 0.00040329
MS | DRILL RIGS | 2310000220 | 91203 | Naphthalene | 0.0069902
MS | DRILL RIGS | 2310000220 | 98828 | Cumene | 0.00025106
MS | DRILL RIGS | 2310000220 | CH4 | Methane | 0.15151
MS | DRILL RIGS | 2310000220 | CO | Carbon Monoxide | 9.3727
MS | DRILL RIGS | 2310000220 | CO2 | Carbon Dioxide | 12282.9549
MS | DRILL RIGS | 2310000220 | N2O | Nitrous Oxide | 0
MS | DRILL RIGS | 2310000220 | NOX | Nitrogen Oxides | 30.7401
MS | DRILL RIGS | 2310000220 | PM10-FIL | PM10 Filterable | 1.1724
MS | DRILL RIGS | 2310000220 | PM10-PRI | PM10 Primary (Filt + Cond) | 1.1724
MS | DRILL RIGS | 2310000220 | PM25-FIL | PM2.5 Filterable | 1.1372
MS | DRILL RIGS | 2310000220 | PM25-PRI | PM2.5 Primary (Filt + Cond) | 1.1372
MS | DRILL RIGS | 2310000220 | PM-CON | PM Condensible | 0
MS | DRILL RIGS | 2310000220 | SO2 | Sulfur Dioxide | 0.035864
MS | DRILL RIGS | 2310000220 | VOC | Volatile Organic Compounds | 1.5145
MS | FUGITIVES | 2310011501 | 100414 | Ethyl Benzene | 0.035416
MS | FUGITIVES | 2310011501 | 108883 | Toluene | 0.015896
MS | FUGITIVES | 2310011501 | 1330207 | Xylenes | 0.02955
MS | FUGITIVES | 2310011501 | 71432 | Benzene | 0.097409
MS | FUGITIVES | 2310011501 | 7783064 | Hydrogen Sulfide | 0.23386
MS | FUGITIVES | 2310011501 | CH4 | Methane | 234.1651
MS | FUGITIVES | 2310011501 | CO2 | Carbon Dioxide | 8.7041
MS | FUGITIVES | 2310011501 | VOC | Volatile Organic Compounds | 53.8201
MS | FUGITIVES | 2310011502 | 100414 | Ethyl Benzene | 0.015947
MS | FUGITIVES | 2310011502 | 108883 | Toluene | 0.0091081
MS | FUGITIVES | 2310011502 | 1330207 | Xylenes | 0.013177
MS | FUGITIVES | 2310011502 | 71432 | Benzene | 0.044546
MS | FUGITIVES | 2310011502 | 7783064 | Hydrogen Sulfide | 0.1413
MS | FUGITIVES | 2310011502 | CH4 | Methane | 95.2704
MS | FUGITIVES | 2310011502 | CO2 | Carbon Dioxide | 3.6567
MS | FUGITIVES | 2310011502 | VOC | Volatile Organic Compounds | 23.143
MS | FUGITIVES | 2310011503 | 100414 | Ethyl Benzene | 0.010456
MS | FUGITIVES | 2310011503 | 108883 | Toluene | 0.0012623
MS | FUGITIVES | 2310011503 | 1330207 | Xylenes | 0.0090189
MS | FUGITIVES | 2310011503 | 71432 | Benzene | 0.027695
MS | FUGITIVES | 2310011503 | 7783064 | Hydrogen Sulfide | 0.0014576
MS | FUGITIVES | 2310011503 | CH4 | Methane | 88.3112
MS | FUGITIVES | 2310011503 | CO2 | Carbon Dioxide | 3.0686
MS | FUGITIVES | 2310011503 | VOC | Volatile Organic Compounds | 17.9705
MS | FUGITIVES | 2310011505 | 100414 | Ethyl Benzene | 0.26194
MS | FUGITIVES | 2310011505 | 108883 | Toluene | 0.11836
MS | FUGITIVES | 2310011505 | 1330207 | Xylenes | 0.21818
MS | FUGITIVES | 2310011505 | 71432 | Benzene | 0.72006
MS | FUGITIVES | 2310011505 | 7783064 | Hydrogen Sulfide | 1.7647
MS | FUGITIVES | 2310011505 | CH4 | Methane | 1721.6581
MS | FUGITIVES | 2310011505 | CO2 | Carbon Dioxide | 64.0952
MS | FUGITIVES | 2310011505 | VOC | Volatile Organic Compounds | 396.8533
MS | FUGITIVES | 2310021501 | 100414 | Ethyl Benzene | 0.027121
MS | FUGITIVES | 2310021501 | 108883 | Toluene | 0.022008
MS | FUGITIVES | 2310021501 | 1330207 | Xylenes | 0.024875
MS | FUGITIVES | 2310021501 | 71432 | Benzene | 0.084004
MS | FUGITIVES | 2310021501 | 7783064 | Hydrogen Sulfide | 0.18068
MS | FUGITIVES | 2310021501 | CH4 | Methane | 182.3504
MS | FUGITIVES | 2310021501 | CO2 | Carbon Dioxide | 6.8963
MS | FUGITIVES | 2310021501 | VOC | Volatile Organic Compounds | 42.521
MS | FUGITIVES | 2310021502 | 100414 | Ethyl Benzene | 0.012325
MS | FUGITIVES | 2310021502 | 108883 | Toluene | 0.01189
MS | FUGITIVES | 2310021502 | 1330207 | Xylenes | 0.011292
MS | FUGITIVES | 2310021502 | 71432 | Benzene | 0.03907
MS | FUGITIVES | 2310021502 | 7783064 | Hydrogen Sulfide | 0.10997
MS | FUGITIVES | 2310021502 | CH4 | Methane | 75.1313
MS | FUGITIVES | 2310021502 | CO2 | Carbon Dioxide | 2.9402
MS | FUGITIVES | 2310021502 | VOC | Volatile Organic Compounds | 18.5315
MS | FUGITIVES | 2310021503 | 100414 | Ethyl Benzene | 0.0079332
MS | FUGITIVES | 2310021503 | 108883 | Toluene | 0.0041414
MS | FUGITIVES | 2310021503 | 1330207 | Xylenes | 0.007576
MS | FUGITIVES | 2310021503 | 71432 | Benzene | 0.024071
MS | FUGITIVES | 2310021503 | 7783064 | Hydrogen Sulfide | 0.0012204
MS | FUGITIVES | 2310021503 | CH4 | Methane | 68.1026
MS | FUGITIVES | 2310021503 | CO2 | Carbon Dioxide | 2.4063
MS | FUGITIVES | 2310021503 | VOC | Volatile Organic Compounds | 14.072
MS | FUGITIVES | 2310021505 | 100414 | Ethyl Benzene | 0.20068
MS | FUGITIVES | 2310021505 | 108883 | Toluene | 0.15897
MS | FUGITIVES | 2310021505 | 1330207 | Xylenes | 0.18261
MS | FUGITIVES | 2310021505 | 71432 | Benzene | 0.6167
MS | FUGITIVES | 2310021505 | 7783064 | Hydrogen Sulfide | 1.3714
MS | FUGITIVES | 2310021505 | CH4 | Methane | 1337.4698
MS | FUGITIVES | 2310021505 | CO2 | Carbon Dioxide | 50.6334
MS | FUGITIVES | 2310021505 | VOC | Volatile Organic Compounds | 312.7817
MS | FUGITIVES | 2310021506 | 100414 | Ethyl Benzene | 0
MS | FUGITIVES | 2310021506 | 108883 | Toluene | 0
MS | FUGITIVES | 2310021506 | 1330207 | Xylenes | 0
MS | FUGITIVES | 2310021506 | 71432 | Benzene | 0
MS | FUGITIVES | 2310021506 | 7783064 | Hydrogen Sulfide | 0.0038307
MS | FUGITIVES | 2310021506 | CH4 | Methane | 220.7426
MS | FUGITIVES | 2310021506 | CO2 | Carbon Dioxide | 8.115
MS | FUGITIVES | 2310021506 | VOC | Volatile Organic Compounds | 49.5187
MS | FUGITIVES | 2310023511 | 100414 | Ethyl Benzene | 0
MS | FUGITIVES | 2310023511 | 108883 | Toluene | 0
MS | FUGITIVES | 2310023511 | 1330207 | Xylenes | 0
MS | FUGITIVES | 2310023511 | 71432 | Benzene | 0
MS | FUGITIVES | 2310023511 | 7783064 | Hydrogen Sulfide | 0
MS | FUGITIVES | 2310023511 | CH4 | Methane | 0
MS | FUGITIVES | 2310023511 | CO2 | Carbon Dioxide | 0
MS | FUGITIVES | 2310023511 | VOC | Volatile Organic Compounds | 0
MS | FUGITIVES | 2310023512 | 100414 | Ethyl Benzene | 0
MS | FUGITIVES | 2310023512 | 108883 | Toluene | 0
MS | FUGITIVES | 2310023512 | 1330207 | Xylenes | 0
MS | FUGITIVES | 2310023512 | 71432 | Benzene | 0
MS | FUGITIVES | 2310023512 | 7783064 | Hydrogen Sulfide | 0
MS | FUGITIVES | 2310023512 | CH4 | Methane | 0
MS | FUGITIVES | 2310023512 | CO2 | Carbon Dioxide | 0
MS | FUGITIVES | 2310023512 | VOC | Volatile Organic Compounds | 0
MS | FUGITIVES | 2310023513 | 100414 | Ethyl Benzene | 0
MS | FUGITIVES | 2310023513 | 108883 | Toluene | 0
MS | FUGITIVES | 2310023513 | 1330207 | Xylenes | 0
MS | FUGITIVES | 2310023513 | 71432 | Benzene | 0
MS | FUGITIVES | 2310023513 | 7783064 | Hydrogen Sulfide | 0
MS | FUGITIVES | 2310023513 | CH4 | Methane | 0
MS | FUGITIVES | 2310023513 | CO2 | Carbon Dioxide | 0
MS | FUGITIVES | 2310023513 | VOC | Volatile Organic Compounds | 0
MS | FUGITIVES | 2310023515 | 100414 | Ethyl Benzene | 0
MS | FUGITIVES | 2310023515 | 108883 | Toluene | 0
MS | FUGITIVES | 2310023515 | 1330207 | Xylenes | 0
MS | FUGITIVES | 2310023515 | 71432 | Benzene | 0
MS | FUGITIVES | 2310023515 | 7783064 | Hydrogen Sulfide | 0
MS | FUGITIVES | 2310023515 | CH4 | Methane | 0
MS | FUGITIVES | 2310023515 | CO2 | Carbon Dioxide | 0
MS | FUGITIVES | 2310023515 | VOC | Volatile Organic Compounds | 0
MS | FUGITIVES | 2310023516 | 100414 | Ethyl Benzene | 0
MS | FUGITIVES | 2310023516 | 108883 | Toluene | 0
MS | FUGITIVES | 2310023516 | 1330207 | Xylenes | 0
MS | FUGITIVES | 2310023516 | 71432 | Benzene | 0
MS | FUGITIVES | 2310023516 | 7783064 | Hydrogen Sulfide | 0
MS | FUGITIVES | 2310023516 | CH4 | Methane | 0
MS | FUGITIVES | 2310023516 | CO2 | Carbon Dioxide | 0
MS | FUGITIVES | 2310023516 | VOC | Volatile Organic Compounds | 0
MS | GAS-ACTUATED PUMPS | 2310023310 | 100414 | Ethyl Benzene | 0
MS | GAS-ACTUATED PUMPS | 2310023310 | 108883 | Toluene | 0
MS | GAS-ACTUATED PUMPS | 2310023310 | 1330207 | Xylenes | 0
MS | GAS-ACTUATED PUMPS | 2310023310 | 71432 | Benzene | 0
MS | GAS-ACTUATED PUMPS | 2310023310 | 7783064 | Hydrogen Sulfide | 0
MS | GAS-ACTUATED PUMPS | 2310023310 | CH4 | Methane | 0
MS | GAS-ACTUATED PUMPS | 2310023310 | CO2 | Carbon Dioxide | 0
MS | GAS-ACTUATED PUMPS | 2310023310 | VOC | Volatile Organic Compounds | 0
MS | GAS-ACTUATED PUMPS | 2310111401 | 100414 | Ethyl Benzene | 0.10117
MS | GAS-ACTUATED PUMPS | 2310111401 | 108883 | Toluene | 0.081564
MS | GAS-ACTUATED PUMPS | 2310111401 | 1330207 | Xylenes | 0.060604
MS | GAS-ACTUATED PUMPS | 2310111401 | 71432 | Benzene | 0.24011
MS | GAS-ACTUATED PUMPS | 2310111401 | 7783064 | Hydrogen Sulfide | 1.7794
MS | GAS-ACTUATED PUMPS | 2310111401 | CH4 | Methane | 138.6067
MS | GAS-ACTUATED PUMPS | 2310111401 | CO2 | Carbon Dioxide | 9.1807
MS | GAS-ACTUATED PUMPS | 2310111401 | VOC | Volatile Organic Compounds | 89.7407
MS | GAS-ACTUATED PUMPS | 2310121401 | 100414 | Ethyl Benzene | 0.016172
MS | GAS-ACTUATED PUMPS | 2310121401 | 108883 | Toluene | 0.27487
MS | GAS-ACTUATED PUMPS | 2310121401 | 1330207 | Xylenes | 0.16418
MS | GAS-ACTUATED PUMPS | 2310121401 | 71432 | Benzene | 0.53785
MS | GAS-ACTUATED PUMPS | 2310121401 | 7783064 | Hydrogen Sulfide | 0.022883
MS | GAS-ACTUATED PUMPS | 2310121401 | CH4 | Methane | 1319.7873
MS | GAS-ACTUATED PUMPS | 2310121401 | CO2 | Carbon Dioxide | 47.8385
MS | GAS-ACTUATED PUMPS | 2310121401 | VOC | Volatile Organic Compounds | 292.553
MS | HEATERS | 2310010100 | 107028 | Acrolein | 0.0091657
MS | HEATERS | 2310010100 | 108883 | Toluene | 0.0016974
MS | HEATERS | 2310010100 | 110543 | Hexane | 0.8986
MS | HEATERS | 2310010100 | 50000 | Formaldehyde | 0.037442
MS | HEATERS | 2310010100 | 71432 | Benzene | 0.0010484
MS | HEATERS | 2310010100 | 75070 | Acetaldehyde | 0.0080964
MS | HEATERS | 2310010100 | 91203 | Naphthalene | 0.00030453
MS | HEATERS | 2310010100 | CH4 | Methane | 1.1482
MS | HEATERS | 2310010100 | CO | Carbon Monoxide | 41.9346
MS | HEATERS | 2310010100 | CO2 | Carbon Dioxide | 59906.5533
MS | HEATERS | 2310010100 | N2O | Nitrous Oxide | 1.0983
MS | HEATERS | 2310010100 | NOX | Nitrogen Oxides | 29.0547
MS | HEATERS | 2310010100 | PM10-FIL | PM10 Filterable | 0.94852
MS | HEATERS | 2310010100 | PM10-PRI | PM10 Primary (Filt + Cond) | 3.7941
MS | HEATERS | 2310010100 | PM25-FIL | PM2.5 Filterable | 0.94852
MS | HEATERS | 2310010100 | PM25-PRI | PM2.5 Primary (Filt + Cond) | 3.7941
MS | HEATERS | 2310010100 | PM-CON | PM Condensible | 2.8456
MS | HEATERS | 2310010100 | SO2 | Sulfur Dioxide | 0.00038634
MS | HEATERS | 2310010100 | VOC | Volatile Organic Compounds | 2.7457
MS | HEATERS | 2310021100 | 107028 | Acrolein | 0.0094622
MS | HEATERS | 2310021100 | 108883 | Toluene | 0.0017523
MS | HEATERS | 2310021100 | 110543 | Hexane | 0.92767
MS | HEATERS | 2310021100 | 50000 | Formaldehyde | 0.038653
MS | HEATERS | 2310021100 | 71432 | Benzene | 0.0010823
MS | HEATERS | 2310021100 | 75070 | Acetaldehyde | 0.0083583
MS | HEATERS | 2310021100 | 91203 | Naphthalene | 0.00031438
MS | HEATERS | 2310021100 | CH4 | Methane | 1.1854
MS | HEATERS | 2310021100 | CO | Carbon Monoxide | 43.2912
MS | HEATERS | 2310021100 | CO2 | Carbon Dioxide | 61844.6082
MS | HEATERS | 2310021100 | N2O | Nitrous Oxide | 1.1338
MS | HEATERS | 2310021100 | NOX | Nitrogen Oxides | 29.9946
MS | HEATERS | 2310021100 | PM10-FIL | PM10 Filterable | 0.97921
MS | HEATERS | 2310021100 | PM10-PRI | PM10 Primary (Filt + Cond) | 3.9168
MS | HEATERS | 2310021100 | PM25-FIL | PM2.5 Filterable | 0.97921
MS | HEATERS | 2310021100 | PM25-PRI | PM2.5 Primary (Filt + Cond) | 3.9168
MS | HEATERS | 2310021100 | PM-CON | PM Condensible | 2.9376
MS | HEATERS | 2310021100 | SO2 | Sulfur Dioxide | 5.8138e-07
MS | HEATERS | 2310021100 | VOC | Volatile Organic Compounds | 2.8345
MS | HEATERS | 2310023100 | 107028 | Acrolein | 0
MS | HEATERS | 2310023100 | 108883 | Toluene | 0
MS | HEATERS | 2310023100 | 110543 | Hexane | 0
MS | HEATERS | 2310023100 | 50000 | Formaldehyde | 0
MS | HEATERS | 2310023100 | 71432 | Benzene | 0
MS | HEATERS | 2310023100 | 75070 | Acetaldehyde | 0
MS | HEATERS | 2310023100 | 91203 | Naphthalene | 0
MS | HEATERS | 2310023100 | CH4 | Methane | 0
MS | HEATERS | 2310023100 | CO | Carbon Monoxide | 0
MS | HEATERS | 2310023100 | CO2 | Carbon Dioxide | 0
MS | HEATERS | 2310023100 | N2O | Nitrous Oxide | 0
MS | HEATERS | 2310023100 | NOX | Nitrogen Oxides | 0
MS | HEATERS | 2310023100 | PM10-FIL | PM10 Filterable | 0
MS | HEATERS | 2310023100 | PM10-PRI | PM10 Primary (Filt + Cond) | 0
MS | HEATERS | 2310023100 | PM25-FIL | PM2.5 Filterable | 0
MS | HEATERS | 2310023100 | PM25-PRI | PM2.5 Primary (Filt + Cond) | 0
MS | HEATERS | 2310023100 | PM-CON | PM Condensible | 0
MS | HEATERS | 2310023100 | SO2 | Sulfur Dioxide | 0
MS | HEATERS | 2310023100 | VOC | Volatile Organic Compounds | 0
MS | HYDRAULIC FRACTURING | 2310000660 | 100414 | Ethyl Benzene | 9.8885e-05
MS | HYDRAULIC FRACTURING | 2310000660 | 100425 | Styrene | 0
MS | HYDRAULIC FRACTURING | 2310000660 | 106990 | 1,3-Butadiene | 4.2697e-05
MS | HYDRAULIC FRACTURING | 2310000660 | 107028 | Acrolein | 0.00042031
MS | HYDRAULIC FRACTURING | 2310000660 | 108883 | Toluene | 0.00080931
MS | HYDRAULIC FRACTURING | 2310000660 | 110543 | Hexane | 9.9112e-06
MS | HYDRAULIC FRACTURING | 2310000660 | 120127 | Anthracene | 2.2561e-06
MS | HYDRAULIC FRACTURING | 2310000660 | 123386 | Propionaldehyde | 0.00056295
MS | HYDRAULIC FRACTURING | 2310000660 | 129000 | Pyrene | 3.5456e-06
MS | HYDRAULIC FRACTURING | 2310000660 | 1330207 | Xylenes | 0.00028382
MS | HYDRAULIC FRACTURING | 2310000660 | 18540299 | Chromium (VI) | 8.874e-10
MS | HYDRAULIC FRACTURING | 2310000660 | 191242 | Benzo[g,h,i,]Perylene | 2.0667e-07
MS | HYDRAULIC FRACTURING | 2310000660 | 193395 | Indeno[1,2,3-c,d]Pyrene | 8.1888e-08
MS | HYDRAULIC FRACTURING | 2310000660 | 205992 | Benzo[b]Fluoranthene | 1.3069e-07
MS | HYDRAULIC FRACTURING | 2310000660 | 206440 | Fluoranthene | 3.6883e-06
MS | HYDRAULIC FRACTURING | 2310000660 | 207089 | Benzo[k]Fluoranthene | 9.9063e-08
MS | HYDRAULIC FRACTURING | 2310000660 | 208968 | Acenaphthylene | 2.5812e-05
MS | HYDRAULIC FRACTURING | 2310000660 | 218019 | Chrysene | 3.2883e-07
MS | HYDRAULIC FRACTURING | 2310000660 | 50000 | Formaldehyde | 0.0064569
MS | HYDRAULIC FRACTURING | 2310000660 | 50328 | Benzo[a]Pyrene | 8.2495e-08
MS | HYDRAULIC FRACTURING | 2310000660 | 53703 | Dibenzo[a,h]Anthracene | 1.3129e-08
MS | HYDRAULIC FRACTURING | 2310000660 | 540841 | 2,2,4-Trimethylpentane | 0.00017726
MS | HYDRAULIC FRACTURING | 2310000660 | 56553 | Benz[a]Anthracene | 2.6046e-07
MS | HYDRAULIC FRACTURING | 2310000660 | 67561 | Methanol | 7.4272e-06
MS | HYDRAULIC FRACTURING | 2310000660 | 71432 | Benzene | 0.0011293
MS | HYDRAULIC FRACTURING | 2310000660 | 7439921 | Lead | 5.9482e-07
MS | HYDRAULIC FRACTURING | 2310000660 | 7439965 | Manganese | 3.9448e-07
MS | HYDRAULIC FRACTURING | 2310000660 | 7439976 | Mercury | 2.4431e-09
MS | HYDRAULIC FRACTURING | 2310000660 | 7440020 | Nickel | 6.8971e-07
MS | HYDRAULIC FRACTURING | 2310000660 | 7440360 | Antimony | 5.0985e-07
MS | HYDRAULIC FRACTURING | 2310000660 | 7440382 | Arsenic | 1.838e-07
MS | HYDRAULIC FRACTURING | 2310000660 | 7440439 | Cadmium | 5.665e-07
MS | HYDRAULIC FRACTURING | 2310000660 | 7440484 | Cobalt | 1.5579e-07
MS | HYDRAULIC FRACTURING | 2310000660 | 75070 | Acetaldehyde | 0.0022958
MS | HYDRAULIC FRACTURING | 2310000660 | 7723140 | Phosphorus | 1.7986e-06
MS | HYDRAULIC FRACTURING | 2310000660 | 7782492 | Selenium | 1.4162e-07
MS | HYDRAULIC FRACTURING | 2310000660 | 7782505 | Chlorine | 4.8719e-06
MS | HYDRAULIC FRACTURING | 2310000660 | 83329 | Acenaphthene | 1.3129e-05
MS | HYDRAULIC FRACTURING | 2310000660 | 85018 | Phenanthrene | 3.1719e-05
MS | HYDRAULIC FRACTURING | 2310000660 | 86737 | Fluorene | 1.819e-05
MS | HYDRAULIC FRACTURING | 2310000660 | 91203 | Naphthalene | 9.9756e-05
MS | HYDRAULIC FRACTURING | 2310000660 | 98828 | Cumene | 3.7136e-06
MS | HYDRAULIC FRACTURING | 2310000660 | CH4 | Methane | 0.001782
MS | HYDRAULIC FRACTURING | 2310000660 | CO | Carbon Monoxide | 0.076273
MS | HYDRAULIC FRACTURING | 2310000660 | CO2 | Carbon Dioxide | 117.2223
MS | HYDRAULIC FRACTURING | 2310000660 | NH3 | Ammonia | 0.00095099
MS | HYDRAULIC FRACTURING | 2310000660 | NOX | Nitrogen Oxides | 0.63941
MS | HYDRAULIC FRACTURING | 2310000660 | PM10-FIL | PM10 Filterable | 0.014162
MS | HYDRAULIC FRACTURING | 2310000660 | PM10-PRI | PM10 Primary (Filt + Cond) | 0.014162
MS | HYDRAULIC FRACTURING | 2310000660 | PM25-FIL | PM2.5 Filterable | 0.013737
MS | HYDRAULIC FRACTURING | 2310000660 | PM25-PRI | PM2.5 Primary (Filt + Cond) | 0.013737
MS | HYDRAULIC FRACTURING | 2310000660 | PM-CON | PM Condensible | 0
MS | HYDRAULIC FRACTURING | 2310000660 | SO2 | Sulfur Dioxide | 0.00034495
MS | HYDRAULIC FRACTURING | 2310000660 | VOC | Volatile Organic Compounds | 0.022956
MS | LATERAL/GATHERING COMPRESSOR ENGINES | 2310021251 | 100414 | Ethyl Benzene | 0.0018316
MS | LATERAL/GATHERING COMPRESSOR ENGINES | 2310021251 | 100425 | Styrene | 0.0010888
MS | LATERAL/GATHERING COMPRESSOR ENGINES | 2310021251 | 106934 | Ethylene dibromide | 0.0020439
MS | LATERAL/GATHERING COMPRESSOR ENGINES | 2310021251 | 106990 | 1,3-Butadiene | 0.012319
MS | LATERAL/GATHERING COMPRESSOR ENGINES | 2310021251 | 107028 | Acrolein | 0.23714
MS | LATERAL/GATHERING COMPRESSOR ENGINES | 2310021251 | 108883 | Toluene | 0.018824
MS | LATERAL/GATHERING COMPRESSOR ENGINES | 2310021251 | 108907 | Chlorobenzene | 0.0014026
MS | LATERAL/GATHERING COMPRESSOR ENGINES | 2310021251 | 108952 | Phenol | 0.0011073
MS | LATERAL/GATHERING COMPRESSOR ENGINES | 2310021251 | 1330207 | Xylenes | 0.0084892
MS | LATERAL/GATHERING COMPRESSOR ENGINES | 2310021251 | 250 | Polycyclic Aromatic Hydrocarbons (PAH) | 0.0012411
MS | LATERAL/GATHERING COMPRESSOR ENGINES | 2310021251 | 50000 | Formaldehyde | 2.436
MS | LATERAL/GATHERING COMPRESSOR ENGINES | 2310021251 | 540841 | 2,2,4-Trimethylpentane | 0.011534
MS | LATERAL/GATHERING COMPRESSOR ENGINES | 2310021251 | 542756 | Dichloropropene, 1,3- | 0.001218
MS | LATERAL/GATHERING COMPRESSOR ENGINES | 2310021251 | 67561 | Methanol | 0.11534
MS | LATERAL/GATHERING COMPRESSOR ENGINES | 2310021251 | 67663 | Chloroform | 0.0013149
MS | LATERAL/GATHERING COMPRESSOR ENGINES | 2310021251 | 71432 | Benzene | 0.0203
MS | LATERAL/GATHERING COMPRESSOR ENGINES | 2310021251 | 75003 | Ethyl chloride | 8.6276e-05
MS | LATERAL/GATHERING COMPRESSOR ENGINES | 2310021251 | 75014 | Vinyl chloride | 0.00068744
MS | LATERAL/GATHERING COMPRESSOR ENGINES | 2310021251 | 75070 | Acetaldehyde | 0.38571
MS | LATERAL/GATHERING COMPRESSOR ENGINES | 2310021251 | 75092 | Methylene chloride | 0.00092274
MS | LATERAL/GATHERING COMPRESSOR ENGINES | 2310021251 | 75343 | Dichloroethane, 1,1- | 0.0010888
MS | LATERAL/GATHERING COMPRESSOR ENGINES | 2310021251 | 78875 | Propylene dichloride | 0.0012411
MS | LATERAL/GATHERING COMPRESSOR ENGINES | 2310021251 | 79005 | Trichloroethane, 1,1,2- | 0.0014672
MS | LATERAL/GATHERING COMPRESSOR ENGINES | 2310021251 | 79345 | Tetrachloroethane, 1,1,2,2- | 0.0018455
MS | LATERAL/GATHERING COMPRESSOR ENGINES | 2310021251 | 91203 | Naphthalene | 0.0034326
MS | LATERAL/GATHERING COMPRESSOR ENGINES | 2310021251 | 92524 | Biphenyl | 0.0097811
MS | LATERAL/GATHERING COMPRESSOR ENGINES | 2310021251 | CH4 | Methane | 63.4589
MS | LATERAL/GATHERING COMPRESSOR ENGINES | 2310021251 | CO | Carbon Monoxide | 24.6676
MS | LATERAL/GATHERING COMPRESSOR ENGINES | 2310021251 | CO2 | Carbon Dioxide | 5584.379
MS | LATERAL/GATHERING COMPRESSOR ENGINES | 2310021251 | N2O | Nitrous Oxide | 0.010632
MS | LATERAL/GATHERING COMPRESSOR ENGINES | 2310021251 | NOX | Nitrogen Oxides | 42.9997
MS | LATERAL/GATHERING COMPRESSOR ENGINES | 2310021251 | PM10-FIL | PM10 Filterable | 0.0039141
MS | LATERAL/GATHERING COMPRESSOR ENGINES | 2310021251 | PM10-PRI | PM10 Primary (Filt + Cond) | 0.50702
MS | LATERAL/GATHERING COMPRESSOR ENGINES | 2310021251 | PM25-FIL | PM2.5 Filterable | 0.0039141
MS | LATERAL/GATHERING COMPRESSOR ENGINES | 2310021251 | PM25-PRI | PM2.5 Primary (Filt + Cond) | 0.50702
MS | LATERAL/GATHERING COMPRESSOR ENGINES | 2310021251 | PM-CON | PM Condensible | 0.5031
MS | LATERAL/GATHERING COMPRESSOR ENGINES | 2310021251 | SO2 | Sulfur Dioxide | 0.029851
MS | LATERAL/GATHERING COMPRESSOR ENGINES | 2310021251 | VOC | Volatile Organic Compounds | 5.4418
MS | LATERAL/GATHERING COMPRESSOR ENGINES | 2310021351 | 100414 | Ethyl Benzene | 0.003676
MS | LATERAL/GATHERING COMPRESSOR ENGINES | 2310021351 | 100425 | Styrene | 0.0017638
MS | LATERAL/GATHERING COMPRESSOR ENGINES | 2310021351 | 106934 | Ethylene dibromide | 0.0031571
MS | LATERAL/GATHERING COMPRESSOR ENGINES | 2310021351 | 106990 | 1,3-Butadiene | 0.098271
MS | LATERAL/GATHERING COMPRESSOR ENGINES | 2310021351 | 107028 | Acrolein | 0.38982
MS | LATERAL/GATHERING COMPRESSOR ENGINES | 2310021351 | 108883 | Toluene | 0.08271
MS | LATERAL/GATHERING COMPRESSOR ENGINES | 2310021351 | 108907 | Chlorobenzene | 0.0019121
MS | LATERAL/GATHERING COMPRESSOR ENGINES | 2310021351 | 1330207 | Xylenes | 0.028904
MS | LATERAL/GATHERING COMPRESSOR ENGINES | 2310021351 | 250 | Polycyclic Aromatic Hydrocarbons (PAH) | 0.020899
MS | LATERAL/GATHERING COMPRESSOR ENGINES | 2310021351 | 50000 | Formaldehyde | 3.0386
MS | LATERAL/GATHERING COMPRESSOR ENGINES | 2310021351 | 542756 | Dichloropropene, 1,3- | 0.0018824
MS | LATERAL/GATHERING COMPRESSOR ENGINES | 2310021351 | 67561 | Methanol | 0.45356
MS | LATERAL/GATHERING COMPRESSOR ENGINES | 2310021351 | 67663 | Chloroform | 0.0020306
MS | LATERAL/GATHERING COMPRESSOR ENGINES | 2310021351 | 71432 | Benzene | 0.2342
MS | LATERAL/GATHERING COMPRESSOR ENGINES | 2310021351 | 75014 | Vinyl chloride | 0.0010642
MS | LATERAL/GATHERING COMPRESSOR ENGINES | 2310021351 | 75070 | Acetaldehyde | 0.41354
MS | LATERAL/GATHERING COMPRESSOR ENGINES | 2310021351 | 75092 | Methylene chloride | 0.006681
MS | LATERAL/GATHERING COMPRESSOR ENGINES | 2310021351 | 75343 | Dichloroethane, 1,1- | 0.0016749
MS | LATERAL/GATHERING COMPRESSOR ENGINES | 2310021351 | 78875 | Propylene dichloride | 0.0019269
MS | LATERAL/GATHERING COMPRESSOR ENGINES | 2310021351 | 79005 | Trichloroethane, 1,1,2- | 0.0022678
MS | LATERAL/GATHERING COMPRESSOR ENGINES | 2310021351 | 79345 | Tetrachloroethane, 1,1,2,2- | 0.00375
MS | LATERAL/GATHERING COMPRESSOR ENGINES | 2310021351 | 91203 | Naphthalene | 0.014392
MS | LATERAL/GATHERING COMPRESSOR ENGINES | 2310021351 | CH4 | Methane | 41.5098
MS | LATERAL/GATHERING COMPRESSOR ENGINES | 2310021351 | CO | Carbon Monoxide | 517.7649
MS | LATERAL/GATHERING COMPRESSOR ENGINES | 2310021351 | CO2 | Carbon Dioxide | 19852.5243
MS | LATERAL/GATHERING COMPRESSOR ENGINES | 2310021351 | N2O | Nitrous Oxide | 0.037798
MS | LATERAL/GATHERING COMPRESSOR ENGINES | 2310021351 | NOX | Nitrogen Oxides | 334.8507
MS | LATERAL/GATHERING COMPRESSOR ENGINES | 2310021351 | PM10-FIL | PM10 Filterable | 1.7145
MS | LATERAL/GATHERING COMPRESSOR ENGINES | 2310021351 | PM10-PRI | PM10 Primary (Filt + Cond) | 3.5031
MS | LATERAL/GATHERING COMPRESSOR ENGINES | 2310021351 | PM25-FIL | PM2.5 Filterable | 1.7145
MS | LATERAL/GATHERING COMPRESSOR ENGINES | 2310021351 | PM25-PRI | PM2.5 Primary (Filt + Cond) | 3.5031
MS | LATERAL/GATHERING COMPRESSOR ENGINES | 2310021351 | PM-CON | PM Condensible | 1.7885
MS | LATERAL/GATHERING COMPRESSOR ENGINES | 2310021351 | SO2 | Sulfur Dioxide | 0.10612
MS | LATERAL/GATHERING COMPRESSOR ENGINES | 2310021351 | VOC | Volatile Organic Compounds | 4.8
MS | LATERAL/GATHERING COMPRESSOR ENGINES | 2310023251 | 100414 | Ethyl Benzene | 0
MS | LATERAL/GATHERING COMPRESSOR ENGINES | 2310023251 | 100425 | Styrene | 0
MS | LATERAL/GATHERING COMPRESSOR ENGINES | 2310023251 | 106934 | Ethylene dibromide | 0
MS | LATERAL/GATHERING COMPRESSOR ENGINES | 2310023251 | 106990 | 1,3-Butadiene | 0
MS | LATERAL/GATHERING COMPRESSOR ENGINES | 2310023251 | 107028 | Acrolein | 0
MS | LATERAL/GATHERING COMPRESSOR ENGINES | 2310023251 | 108883 | Toluene | 0
MS | LATERAL/GATHERING COMPRESSOR ENGINES | 2310023251 | 108907 | Chlorobenzene | 0
MS | LATERAL/GATHERING COMPRESSOR ENGINES | 2310023251 | 108952 | Phenol | 0
MS | LATERAL/GATHERING COMPRESSOR ENGINES | 2310023251 | 1330207 | Xylenes | 0
MS | LATERAL/GATHERING COMPRESSOR ENGINES | 2310023251 | 250 | Polycyclic Aromatic Hydrocarbons (PAH) | 0
MS | LATERAL/GATHERING COMPRESSOR ENGINES | 2310023251 | 50000 | Formaldehyde | 0
MS | LATERAL/GATHERING COMPRESSOR ENGINES | 2310023251 | 540841 | 2,2,4-Trimethylpentane | 0
MS | LATERAL/GATHERING COMPRESSOR ENGINES | 2310023251 | 542756 | Dichloropropene, 1,3- | 0
MS | LATERAL/GATHERING COMPRESSOR ENGINES | 2310023251 | 67561 | Methanol | 0
MS | LATERAL/GATHERING COMPRESSOR ENGINES | 2310023251 | 67663 | Chloroform | 0
MS | LATERAL/GATHERING COMPRESSOR ENGINES | 2310023251 | 71432 | Benzene | 0
MS | LATERAL/GATHERING COMPRESSOR ENGINES | 2310023251 | 75003 | Ethyl chloride | 0
MS | LATERAL/GATHERING COMPRESSOR ENGINES | 2310023251 | 75014 | Vinyl chloride | 0
MS | LATERAL/GATHERING COMPRESSOR ENGINES | 2310023251 | 75070 | Acetaldehyde | 0
MS | LATERAL/GATHERING COMPRESSOR ENGINES | 2310023251 | 75092 | Methylene chloride | 0
MS | LATERAL/GATHERING COMPRESSOR ENGINES | 2310023251 | 75343 | Dichloroethane, 1,1- | 0
MS | LATERAL/GATHERING COMPRESSOR ENGINES | 2310023251 | 78875 | Propylene dichloride | 0
MS | LATERAL/GATHERING COMPRESSOR ENGINES | 2310023251 | 79005 | Trichloroethane, 1,1,2- | 0
MS | LATERAL/GATHERING COMPRESSOR ENGINES | 2310023251 | 79345 | Tetrachloroethane, 1,1,2,2- | 0
MS | LATERAL/GATHERING COMPRESSOR ENGINES | 2310023251 | 91203 | Naphthalene | 0
MS | LATERAL/GATHERING COMPRESSOR ENGINES | 2310023251 | 92524 | Biphenyl | 0
MS | LATERAL/GATHERING COMPRESSOR ENGINES | 2310023251 | CH4 | Methane | 0
MS | LATERAL/GATHERING COMPRESSOR ENGINES | 2310023251 | CO | Carbon Monoxide | 0
MS | LATERAL/GATHERING COMPRESSOR ENGINES | 2310023251 | CO2 | Carbon Dioxide | 0
MS | LATERAL/GATHERING COMPRESSOR ENGINES | 2310023251 | N2O | Nitrous Oxide | 0
MS | LATERAL/GATHERING COMPRESSOR ENGINES | 2310023251 | NOX | Nitrogen Oxides | 0
MS | LATERAL/GATHERING COMPRESSOR ENGINES | 2310023251 | PM10-FIL | PM10 Filterable | 0
MS | LATERAL/GATHERING COMPRESSOR ENGINES | 2310023251 | PM10-PRI | PM10 Primary (Filt + Cond) | 0
MS | LATERAL/GATHERING COMPRESSOR ENGINES | 2310023251 | PM25-FIL | PM2.5 Filterable | 0
MS | LATERAL/GATHERING COMPRESSOR ENGINES | 2310023251 | PM25-PRI | PM2.5 Primary (Filt + Cond) | 0
MS | LATERAL/GATHERING COMPRESSOR ENGINES | 2310023251 | PM-CON | PM Condensible | 0
MS | LATERAL/GATHERING COMPRESSOR ENGINES | 2310023251 | SO2 | Sulfur Dioxide | 0
MS | LATERAL/GATHERING COMPRESSOR ENGINES | 2310023251 | VOC | Volatile Organic Compounds | 0
MS | LATERAL/GATHERING COMPRESSOR ENGINES | 2310023351 | 100414 | Ethyl Benzene | 0
MS | LATERAL/GATHERING COMPRESSOR ENGINES | 2310023351 | 100425 | Styrene | 0
MS | LATERAL/GATHERING COMPRESSOR ENGINES | 2310023351 | 106934 | Ethylene dibromide | 0
MS | LATERAL/GATHERING COMPRESSOR ENGINES | 2310023351 | 106990 | 1,3-Butadiene | 0
MS | LATERAL/GATHERING COMPRESSOR ENGINES | 2310023351 | 107028 | Acrolein | 0
MS | LATERAL/GATHERING COMPRESSOR ENGINES | 2310023351 | 108883 | Toluene | 0
MS | LATERAL/GATHERING COMPRESSOR ENGINES | 2310023351 | 108907 | Chlorobenzene | 0
MS | LATERAL/GATHERING COMPRESSOR ENGINES | 2310023351 | 1330207 | Xylenes | 0
MS | LATERAL/GATHERING COMPRESSOR ENGINES | 2310023351 | 250 | Polycyclic Aromatic Hydrocarbons (PAH) | 0
MS | LATERAL/GATHERING COMPRESSOR ENGINES | 2310023351 | 50000 | Formaldehyde | 0
MS | LATERAL/GATHERING COMPRESSOR ENGINES | 2310023351 | 542756 | Dichloropropene, 1,3- | 0
MS | LATERAL/GATHERING COMPRESSOR ENGINES | 2310023351 | 67561 | Methanol | 0
MS | LATERAL/GATHERING COMPRESSOR ENGINES | 2310023351 | 67663 | Chloroform | 0
MS | LATERAL/GATHERING COMPRESSOR ENGINES | 2310023351 | 71432 | Benzene | 0
MS | LATERAL/GATHERING COMPRESSOR ENGINES | 2310023351 | 75014 | Vinyl chloride | 0
MS | LATERAL/GATHERING COMPRESSOR ENGINES | 2310023351 | 75070 | Acetaldehyde | 0
MS | LATERAL/GATHERING COMPRESSOR ENGINES | 2310023351 | 75092 | Methylene chloride | 0
MS | LATERAL/GATHERING COMPRESSOR ENGINES | 2310023351 | 75343 | Dichloroethane, 1,1- | 0
MS | LATERAL/GATHERING COMPRESSOR ENGINES | 2310023351 | 78875 | Propylene dichloride | 0
MS | LATERAL/GATHERING COMPRESSOR ENGINES | 2310023351 | 79005 | Trichloroethane, 1,1,2- | 0
MS | LATERAL/GATHERING COMPRESSOR ENGINES | 2310023351 | 79345 | Tetrachloroethane, 1,1,2,2- | 0
MS | LATERAL/GATHERING COMPRESSOR ENGINES | 2310023351 | 91203 | Naphthalene | 0
MS | LATERAL/GATHERING COMPRESSOR ENGINES | 2310023351 | CH4 | Methane | 0
MS | LATERAL/GATHERING COMPRESSOR ENGINES | 2310023351 | CO | Carbon Monoxide | 0
MS | LATERAL/GATHERING COMPRESSOR ENGINES | 2310023351 | CO2 | Carbon Dioxide | 0
MS | LATERAL/GATHERING COMPRESSOR ENGINES | 2310023351 | N2O | Nitrous Oxide | 0
MS | LATERAL/GATHERING COMPRESSOR ENGINES | 2310023351 | NOX | Nitrogen Oxides | 0
MS | LATERAL/GATHERING COMPRESSOR ENGINES | 2310023351 | PM10-FIL | PM10 Filterable | 0
MS | LATERAL/GATHERING COMPRESSOR ENGINES | 2310023351 | PM10-PRI | PM10 Primary (Filt + Cond) | 0
MS | LATERAL/GATHERING COMPRESSOR ENGINES | 2310023351 | PM25-FIL | PM2.5 Filterable | 0
MS | LATERAL/GATHERING COMPRESSOR ENGINES | 2310023351 | PM25-PRI | PM2.5 Primary (Filt + Cond) | 0
MS | LATERAL/GATHERING COMPRESSOR ENGINES | 2310023351 | PM-CON | PM Condensible | 0
MS | LATERAL/GATHERING COMPRESSOR ENGINES | 2310023351 | SO2 | Sulfur Dioxide | 0
MS | LATERAL/GATHERING COMPRESSOR ENGINES | 2310023351 | VOC | Volatile Organic Compounds | 0
MS | LIQUIDS UNLOADING | 2310021603 | 100414 | Ethyl Benzene | 0.28934
MS | LIQUIDS UNLOADING | 2310021603 | 108883 | Toluene | 0.024056
MS | LIQUIDS UNLOADING | 2310021603 | 1330207 | Xylenes | 0.24713
MS | LIQUIDS UNLOADING | 2310021603 | 50000 | Formaldehyde | 0
MS | LIQUIDS UNLOADING | 2310021603 | 71432 | Benzene | 0.76683
MS | LIQUIDS UNLOADING | 2310021603 | 7783064 | Hydrogen Sulfide | 1.853
MS | LIQUIDS UNLOADING | 2310021603 | CH4 | Methane | 2470.8315
MS | LIQUIDS UNLOADING | 2310021603 | CO | Carbon Monoxide | 0
MS | LIQUIDS UNLOADING | 2310021603 | CO2 | Carbon Dioxide | 87.2305
MS | LIQUIDS UNLOADING | 2310021603 | N2O | Nitrous Oxide | 0
MS | LIQUIDS UNLOADING | 2310021603 | NOX | Nitrogen Oxides | 0
MS | LIQUIDS UNLOADING | 2310021603 | SO2 | Sulfur Dioxide | 0
MS | LIQUIDS UNLOADING | 2310021603 | VOC | Volatile Organic Compounds | 500.5304
MS | LIQUIDS UNLOADING | 2310023603 | 100414 | Ethyl Benzene | 0
MS | LIQUIDS UNLOADING | 2310023603 | 108883 | Toluene | 0
MS | LIQUIDS UNLOADING | 2310023603 | 1330207 | Xylenes | 0
MS | LIQUIDS UNLOADING | 2310023603 | 50000 | Formaldehyde | 0
MS | LIQUIDS UNLOADING | 2310023603 | 71432 | Benzene | 0
MS | LIQUIDS UNLOADING | 2310023603 | 7783064 | Hydrogen Sulfide | 0
MS | LIQUIDS UNLOADING | 2310023603 | CH4 | Methane | 0
MS | LIQUIDS UNLOADING | 2310023603 | CO | Carbon Monoxide | 0
MS | LIQUIDS UNLOADING | 2310023603 | CO2 | Carbon Dioxide | 0
MS | LIQUIDS UNLOADING | 2310023603 | N2O | Nitrous Oxide | 0
MS | LIQUIDS UNLOADING | 2310023603 | NOX | Nitrogen Oxides | 0
MS | LIQUIDS UNLOADING | 2310023603 | SO2 | Sulfur Dioxide | 0
MS | LIQUIDS UNLOADING | 2310023603 | VOC | Volatile Organic Compounds | 0
MS | LOADING EMISSIONS | 2310011201 | 100414 | Ethyl Benzene | 0.0016733
MS | LOADING EMISSIONS | 2310011201 | 108883 | Toluene | 0.07495
MS | LOADING EMISSIONS | 2310011201 | 1330207 | Xylenes | 0.0093495
MS | LOADING EMISSIONS | 2310011201 | 71432 | Benzene | 0.08896
MS | LOADING EMISSIONS | 2310011201 | 7783064 | Hydrogen Sulfide | 0.0029945
MS | LOADING EMISSIONS | 2310011201 | CH4 | Methane | 0.0061798
MS | LOADING EMISSIONS | 2310011201 | CO2 | Carbon Dioxide | 1.9164
MS | LOADING EMISSIONS | 2310011201 | VOC | Volatile Organic Compounds | 3.7076
MS | LOADING EMISSIONS | 2310021030 | 100414 | Ethyl Benzene | 0.00042937
MS | LOADING EMISSIONS | 2310021030 | 108883 | Toluene | 0.011456
MS | LOADING EMISSIONS | 2310021030 | 1330207 | Xylenes | 0.0045262
MS | LOADING EMISSIONS | 2310021030 | 71432 | Benzene | 0.008656
MS | LOADING EMISSIONS | 2310021030 | 7783064 | Hydrogen Sulfide | 0
MS | LOADING EMISSIONS | 2310021030 | CH4 | Methane | 0.071354
MS | LOADING EMISSIONS | 2310021030 | CO2 | Carbon Dioxide | 0.017035
MS | LOADING EMISSIONS | 2310021030 | VOC | Volatile Organic Compounds | 2.3548
MS | LOADING EMISSIONS | 2310023030 | 100414 | Ethyl Benzene | 0
MS | LOADING EMISSIONS | 2310023030 | 108883 | Toluene | 0
MS | LOADING EMISSIONS | 2310023030 | 1330207 | Xylenes | 0
MS | LOADING EMISSIONS | 2310023030 | 71432 | Benzene | 0
MS | LOADING EMISSIONS | 2310023030 | 7783064 | Hydrogen Sulfide | 0
MS | LOADING EMISSIONS | 2310023030 | CH4 | Methane | 0
MS | LOADING EMISSIONS | 2310023030 | CO2 | Carbon Dioxide | 0
MS | LOADING EMISSIONS | 2310023030 | VOC | Volatile Organic Compounds | 0
MS | MUD DEGASSING | 2310023606 | 100414 | Ethyl Benzene | 0
MS | MUD DEGASSING | 2310023606 | 108883 | Toluene | 0
MS | MUD DEGASSING | 2310023606 | 1330207 | Xylenes | 0
MS | MUD DEGASSING | 2310023606 | 71432 | Benzene | 0
MS | MUD DEGASSING | 2310023606 | 7783064 | Hydrogen Sulfide | 0
MS | MUD DEGASSING | 2310023606 | CH4 | Methane | 0
MS | MUD DEGASSING | 2310023606 | CO2 | Carbon Dioxide | 0
MS | MUD DEGASSING | 2310023606 | VOC | Volatile Organic Compounds | 0
MS | MUD DEGASSING | 2310111100 | 100414 | Ethyl Benzene | 0.11089
MS | MUD DEGASSING | 2310111100 | 108883 | Toluene | 0.080241
MS | MUD DEGASSING | 2310111100 | 1330207 | Xylenes | 0.060127
MS | MUD DEGASSING | 2310111100 | 71432 | Benzene | 0.23838
MS | MUD DEGASSING | 2310111100 | 7783064 | Hydrogen Sulfide | 1.8965
MS | MUD DEGASSING | 2310111100 | CH4 | Methane | 144.781
MS | MUD DEGASSING | 2310111100 | CO2 | Carbon Dioxide | 9.8544
MS | MUD DEGASSING | 2310111100 | VOC | Volatile Organic Compounds | 97.8017
MS | MUD DEGASSING | 2310121100 | 100414 | Ethyl Benzene | 0.00022966
MS | MUD DEGASSING | 2310121100 | 108883 | Toluene | 0.0037818
MS | MUD DEGASSING | 2310121100 | 1330207 | Xylenes | 0.0031302
MS | MUD DEGASSING | 2310121100 | 71432 | Benzene | 0.009329
MS | MUD DEGASSING | 2310121100 | 7783064 | Hydrogen Sulfide | 0.00051617
MS | MUD DEGASSING | 2310121100 | CH4 | Methane | 29.8094
MS | MUD DEGASSING | 2310121100 | CO2 | Carbon Dioxide | 1.049
MS | MUD DEGASSING | 2310121100 | VOC | Volatile Organic Compounds | 6.4451
MS | PNEUMATIC DEVICES | 2310010300 | 100414 | Ethyl Benzene | 0.48934
MS | PNEUMATIC DEVICES | 2310010300 | 108883 | Toluene | 0.39453
MS | PNEUMATIC DEVICES | 2310010300 | 1330207 | Xylenes | 0.29315
MS | PNEUMATIC DEVICES | 2310010300 | 71432 | Benzene | 1.1614
MS | PNEUMATIC DEVICES | 2310010300 | 7783064 | Hydrogen Sulfide | 9.4746
MS | PNEUMATIC DEVICES | 2310010300 | CH4 | Methane | 768.4993
MS | PNEUMATIC DEVICES | 2310010300 | CO2 | Carbon Dioxide | 49.5603
MS | PNEUMATIC DEVICES | 2310010300 | VOC | Volatile Organic Compounds | 434.0799
MS | PNEUMATIC DEVICES | 2310021300 | 100414 | Ethyl Benzene | 0.024388
MS | PNEUMATIC DEVICES | 2310021300 | 108883 | Toluene | 0.40125
MS | PNEUMATIC DEVICES | 2310021300 | 1330207 | Xylenes | 0.18707
MS | PNEUMATIC DEVICES | 2310021300 | 71432 | Benzene | 0.645
MS | PNEUMATIC DEVICES | 2310021300 | 7783064 | Hydrogen Sulfide | 0.021549
MS | PNEUMATIC DEVICES | 2310021300 | CH4 | Methane | 1336.6163
MS | PNEUMATIC DEVICES | 2310021300 | CO2 | Carbon Dioxide | 50.1195
MS | PNEUMATIC DEVICES | 2310021300 | VOC | Volatile Organic Compounds | 289.9307
MS | PNEUMATIC DEVICES | 2310023300 | 100414 | Ethyl Benzene | 0
MS | PNEUMATIC DEVICES | 2310023300 | 108883 | Toluene | 0
MS | PNEUMATIC DEVICES | 2310023300 | 1330207 | Xylenes | 0
MS | PNEUMATIC DEVICES | 2310023300 | 71432 | Benzene | 0
MS | PNEUMATIC DEVICES | 2310023300 | 7783064 | Hydrogen Sulfide | 0
MS | PNEUMATIC DEVICES | 2310023300 | CH4 | Methane | 0
MS | PNEUMATIC DEVICES | 2310023300 | CO2 | Carbon Dioxide | 0
MS | PNEUMATIC DEVICES | 2310023300 | VOC | Volatile Organic Compounds | 0
MS | PRODUCED WATER | 2310000551 | 100414 | Ethyl Benzene | 0
MS | PRODUCED WATER | 2310000551 | 108883 | Toluene | 0
MS | PRODUCED WATER | 2310000551 | 1330207 | Xylenes | 0
MS | PRODUCED WATER | 2310000551 | 71432 | Benzene | 0
MS | PRODUCED WATER | 2310000551 | 7783064 | Hydrogen Sulfide | 0
MS | PRODUCED WATER | 2310000551 | CH4 | Methane | 0
MS | PRODUCED WATER | 2310000551 | CO2 | Carbon Dioxide | 0
MS | PRODUCED WATER | 2310000551 | VOC | Volatile Organic Compounds | 0
MS | PRODUCED WATER | 2310000552 | 100414 | Ethyl Benzene | 0.00030847
MS | PRODUCED WATER | 2310000552 | 108883 | Toluene | 0.0050796
MS | PRODUCED WATER | 2310000552 | 1330207 | Xylenes | 0.0042045
MS | PRODUCED WATER | 2310000552 | 71432 | Benzene | 0.012531
MS | PRODUCED WATER | 2310000552 | 7783064 | Hydrogen Sulfide | 0.00069331
MS | PRODUCED WATER | 2310000552 | CH4 | Methane | 40.0394
MS | PRODUCED WATER | 2310000552 | CO2 | Carbon Dioxide | 1.409
MS | PRODUCED WATER | 2310000552 | VOC | Volatile Organic Compounds | 8.657
MS | PRODUCED WATER | 2310000553 | 100414 | Ethyl Benzene | 0.53516
MS | PRODUCED WATER | 2310000553 | 108883 | Toluene | 0.38725
MS | PRODUCED WATER | 2310000553 | 1330207 | Xylenes | 0.29018
MS | PRODUCED WATER | 2310000553 | 71432 | Benzene | 1.1504
MS | PRODUCED WATER | 2310000553 | 7783064 | Hydrogen Sulfide | 9.1525
MS | PRODUCED WATER | 2310000553 | CH4 | Methane | 698.7223
MS | PRODUCED WATER | 2310000553 | CO2 | Carbon Dioxide | 47.5581
MS | PRODUCED WATER | 2310000553 | VOC | Volatile Organic Compounds | 471.9972
MS | WELL COMPLETIONS | 2310023600 | 100414 | Ethyl Benzene | 0
MS | WELL COMPLETIONS | 2310023600 | 108883 | Toluene | 0
MS | WELL COMPLETIONS | 2310023600 | 1330207 | Xylenes | 0
MS | WELL COMPLETIONS | 2310023600 | 50000 | Formaldehyde | 0
MS | WELL COMPLETIONS | 2310023600 | 71432 | Benzene | 0
MS | WELL COMPLETIONS | 2310023600 | 7783064 | Hydrogen Sulfide | 0
MS | WELL COMPLETIONS | 2310023600 | CH4 | Methane | 0
MS | WELL COMPLETIONS | 2310023600 | CO | Carbon Monoxide | 0
MS | WELL COMPLETIONS | 2310023600 | CO2 | Carbon Dioxide | 0
MS | WELL COMPLETIONS | 2310023600 | N2O | Nitrous Oxide | 0
MS | WELL COMPLETIONS | 2310023600 | NOX | Nitrogen Oxides | 0
MS | WELL COMPLETIONS | 2310023600 | SO2 | Sulfur Dioxide | 0
MS | WELL COMPLETIONS | 2310023600 | VOC | Volatile Organic Compounds | 0
MS | WELL COMPLETIONS | 2310111700 | 100414 | Ethyl Benzene | 0.05178
MS | WELL COMPLETIONS | 2310111700 | 108883 | Toluene | 0.064224
MS | WELL COMPLETIONS | 2310111700 | 1330207 | Xylenes | 0.038474
MS | WELL COMPLETIONS | 2310111700 | 50000 | Formaldehyde | 0.22609
MS | WELL COMPLETIONS | 2310111700 | 71432 | Benzene | 0.15243
MS | WELL COMPLETIONS | 2310111700 | 7783064 | Hydrogen Sulfide | 1.2435
MS | WELL COMPLETIONS | 2310111700 | CH4 | Methane | 100.9704
MS | WELL COMPLETIONS | 2310111700 | CO | Carbon Monoxide | 0.84424
MS | WELL COMPLETIONS | 2310111700 | CO2 | Carbon Dioxide | 284.2863
MS | WELL COMPLETIONS | 2310111700 | N2O | Nitrous Oxide | 0.0029236
MS | WELL COMPLETIONS | 2310111700 | NOX | Nitrogen Oxides | 0.19063
MS | WELL COMPLETIONS | 2310111700 | SO2 | Sulfur Dioxide | 1.5712
MS | WELL COMPLETIONS | 2310111700 | VOC | Volatile Organic Compounds | 58.7681
MS | WELL COMPLETIONS | 2310121700 | 100414 | Ethyl Benzene | 0.0022231
MS | WELL COMPLETIONS | 2310121700 | 108883 | Toluene | 0.00012257
MS | WELL COMPLETIONS | 2310121700 | 1330207 | Xylenes | 0.0018817
MS | WELL COMPLETIONS | 2310121700 | 50000 | Formaldehyde | 0.025998
MS | WELL COMPLETIONS | 2310121700 | 71432 | Benzene | 0.0058258
MS | WELL COMPLETIONS | 2310121700 | 7783064 | Hydrogen Sulfide | 0.00029861
MS | WELL COMPLETIONS | 2310121700 | CH4 | Methane | 18.746
MS | WELL COMPLETIONS | 2310121700 | CO | Carbon Monoxide | 0.097078
MS | WELL COMPLETIONS | 2310121700 | CO2 | Carbon Dioxide | 32.5982
MS | WELL COMPLETIONS | 2310121700 | N2O | Nitrous Oxide | 0.00039867
MS | WELL COMPLETIONS | 2310121700 | NOX | Nitrogen Oxides | 0.021921
MS | WELL COMPLETIONS | 2310121700 | SO2 | Sulfur Dioxide | 0.00031232
MS | WELL COMPLETIONS | 2310121700 | VOC | Volatile Organic Compounds | 4.0169
MS | WELLHEAD COMPRESSOR ENGINES | 2310021102 | 100414 | Ethyl Benzene | 0
MS | WELLHEAD COMPRESSOR ENGINES | 2310021102 | 100425 | Styrene | 0
MS | WELLHEAD COMPRESSOR ENGINES | 2310021102 | 106934 | Ethylene dibromide | 0
MS | WELLHEAD COMPRESSOR ENGINES | 2310021102 | 106990 | 1,3-Butadiene | 0
MS | WELLHEAD COMPRESSOR ENGINES | 2310021102 | 107028 | Acrolein | 0
MS | WELLHEAD COMPRESSOR ENGINES | 2310021102 | 108883 | Toluene | 0
MS | WELLHEAD COMPRESSOR ENGINES | 2310021102 | 108907 | Chlorobenzene | 0
MS | WELLHEAD COMPRESSOR ENGINES | 2310021102 | 108952 | Phenol | 0
MS | WELLHEAD COMPRESSOR ENGINES | 2310021102 | 110543 | Hexane | 0
MS | WELLHEAD COMPRESSOR ENGINES | 2310021102 | 1330207 | Xylenes | 0
MS | WELLHEAD COMPRESSOR ENGINES | 2310021102 | 250 | Polycyclic Aromatic Hydrocarbons (PAH) | 0
MS | WELLHEAD COMPRESSOR ENGINES | 2310021102 | 50000 | Formaldehyde | 0
MS | WELLHEAD COMPRESSOR ENGINES | 2310021102 | 540841 | 2,2,4-Trimethylpentane | 0
MS | WELLHEAD COMPRESSOR ENGINES | 2310021102 | 542756 | Dichloropropene, 1,3- | 0
MS | WELLHEAD COMPRESSOR ENGINES | 2310021102 | 67561 | Methanol | 0
MS | WELLHEAD COMPRESSOR ENGINES | 2310021102 | 67663 | Chloroform | 0
MS | WELLHEAD COMPRESSOR ENGINES | 2310021102 | 71432 | Benzene | 0
MS | WELLHEAD COMPRESSOR ENGINES | 2310021102 | 75014 | Vinyl chloride | 0
MS | WELLHEAD COMPRESSOR ENGINES | 2310021102 | 75070 | Acetaldehyde | 0
MS | WELLHEAD COMPRESSOR ENGINES | 2310021102 | 75092 | Methylene chloride | 0
MS | WELLHEAD COMPRESSOR ENGINES | 2310021102 | 75343 | Dichloroethane, 1,1- | 0
MS | WELLHEAD COMPRESSOR ENGINES | 2310021102 | 78875 | Propylene dichloride | 0
MS | WELLHEAD COMPRESSOR ENGINES | 2310021102 | 79005 | Trichloroethane, 1,1,2- | 0
MS | WELLHEAD COMPRESSOR ENGINES | 2310021102 | 79345 | Tetrachloroethane, 1,1,2,2- | 0
MS | WELLHEAD COMPRESSOR ENGINES | 2310021102 | 91203 | Naphthalene | 0
MS | WELLHEAD COMPRESSOR ENGINES | 2310021102 | 92524 | Biphenyl | 0
MS | WELLHEAD COMPRESSOR ENGINES | 2310021102 | CH4 | Methane | 0
MS | WELLHEAD COMPRESSOR ENGINES | 2310021102 | CO | Carbon Monoxide | 0
MS | WELLHEAD COMPRESSOR ENGINES | 2310021102 | CO2 | Carbon Dioxide | 0
MS | WELLHEAD COMPRESSOR ENGINES | 2310021102 | N2O | Nitrous Oxide | 0
MS | WELLHEAD COMPRESSOR ENGINES | 2310021102 | NOX | Nitrogen Oxides | 0
MS | WELLHEAD COMPRESSOR ENGINES | 2310021102 | PM10-FIL | PM10 Filterable | 0
MS | WELLHEAD COMPRESSOR ENGINES | 2310021102 | PM10-PRI | PM10 Primary (Filt + Cond) | 0
MS | WELLHEAD COMPRESSOR ENGINES | 2310021102 | PM25-FIL | PM2.5 Filterable | 0
MS | WELLHEAD COMPRESSOR ENGINES | 2310021102 | PM25-PRI | PM2.5 Primary (Filt + Cond) | 0
MS | WELLHEAD COMPRESSOR ENGINES | 2310021102 | PM-CON | PM Condensible | 0
MS | WELLHEAD COMPRESSOR ENGINES | 2310021102 | SO2 | Sulfur Dioxide | 0
MS | WELLHEAD COMPRESSOR ENGINES | 2310021102 | VOC | Volatile Organic Compounds | 0
MS | WELLHEAD COMPRESSOR ENGINES | 2310021202 | 100414 | Ethyl Benzene | 0.0086799
MS | WELLHEAD COMPRESSOR ENGINES | 2310021202 | 100425 | Styrene | 0.0051598
MS | WELLHEAD COMPRESSOR ENGINES | 2310021202 | 106934 | Ethylene dibromide | 0.0096856
MS | WELLHEAD COMPRESSOR ENGINES | 2310021202 | 106990 | 1,3-Butadiene | 0.058376
MS | WELLHEAD COMPRESSOR ENGINES | 2310021202 | 107028 | Acrolein | 1.1238
MS | WELLHEAD COMPRESSOR ENGINES | 2310021202 | 108883 | Toluene | 0.089204
MS | WELLHEAD COMPRESSOR ENGINES | 2310021202 | 108907 | Chlorobenzene | 0.0066465
MS | WELLHEAD COMPRESSOR ENGINES | 2310021202 | 108952 | Phenol | 0.0052473
MS | WELLHEAD COMPRESSOR ENGINES | 2310021202 | 110543 | Hexane | 0.24101
MS | WELLHEAD COMPRESSOR ENGINES | 2310021202 | 1330207 | Xylenes | 0.040229
MS | WELLHEAD COMPRESSOR ENGINES | 2310021202 | 250 | Polycyclic Aromatic Hydrocarbons (PAH) | 0.0058813
MS | WELLHEAD COMPRESSOR ENGINES | 2310021202 | 50000 | Formaldehyde | 11.544
MS | WELLHEAD COMPRESSOR ENGINES | 2310021202 | 540841 | 2,2,4-Trimethylpentane | 0.054659
MS | WELLHEAD COMPRESSOR ENGINES | 2310021202 | 542756 | Dichloropropene, 1,3- | 0.005772
MS | WELLHEAD COMPRESSOR ENGINES | 2310021202 | 67561 | Methanol | 0.54659
MS | WELLHEAD COMPRESSOR ENGINES | 2310021202 | 67663 | Chloroform | 0.0062311
MS | WELLHEAD COMPRESSOR ENGINES | 2310021202 | 71432 | Benzene | 0.0962
MS | WELLHEAD COMPRESSOR ENGINES | 2310021202 | 75003 | Ethyl chloride | 0.00040885
MS | WELLHEAD COMPRESSOR ENGINES | 2310021202 | 75014 | Vinyl chloride | 0.0032577
MS | WELLHEAD COMPRESSOR ENGINES | 2310021202 | 75070 | Acetaldehyde | 1.8278
MS | WELLHEAD COMPRESSOR ENGINES | 2310021202 | 75092 | Methylene chloride | 0.0043727
MS | WELLHEAD COMPRESSOR ENGINES | 2310021202 | 75343 | Dichloroethane, 1,1- | 0.0051598
MS | WELLHEAD COMPRESSOR ENGINES | 2310021202 | 78875 | Propylene dichloride | 0.0058813
MS | WELLHEAD COMPRESSOR ENGINES | 2310021202 | 79005 | Trichloroethane, 1,1,2- | 0.0069526
MS | WELLHEAD COMPRESSOR ENGINES | 2310021202 | 79345 | Tetrachloroethane, 1,1,2,2- | 0.0087455
MS | WELLHEAD COMPRESSOR ENGINES | 2310021202 | 91203 | Naphthalene | 0.016267
MS | WELLHEAD COMPRESSOR ENGINES | 2310021202 | 92524 | Biphenyl | 0.046351
MS | WELLHEAD COMPRESSOR ENGINES | 2310021202 | CH4 | Methane | 300.3312
MS | WELLHEAD COMPRESSOR ENGINES | 2310021202 | CO | Carbon Monoxide | 116.9653
MS | WELLHEAD COMPRESSOR ENGINES | 2310021202 | CO2 | Carbon Dioxide | 26429.147
MS | WELLHEAD COMPRESSOR ENGINES | 2310021202 | N2O | Nitrous Oxide | 0.05032
MS | WELLHEAD COMPRESSOR ENGINES | 2310021202 | NOX | Nitrogen Oxides | 203.5045
MS | WELLHEAD COMPRESSOR ENGINES | 2310021202 | PM10-FIL | PM10 Filterable | 0.018524
MS | WELLHEAD COMPRESSOR ENGINES | 2310021202 | PM10-PRI | PM10 Primary (Filt + Cond) | 2.3996
MS | WELLHEAD COMPRESSOR ENGINES | 2310021202 | PM25-FIL | PM2.5 Filterable | 0.018524
MS | WELLHEAD COMPRESSOR ENGINES | 2310021202 | PM25-PRI | PM2.5 Primary (Filt + Cond) | 2.3996
MS | WELLHEAD COMPRESSOR ENGINES | 2310021202 | PM-CON | PM Condensible | 2.381
MS | WELLHEAD COMPRESSOR ENGINES | 2310021202 | SO2 | Sulfur Dioxide | 0.14128
MS | WELLHEAD COMPRESSOR ENGINES | 2310021202 | VOC | Volatile Organic Compounds | 25.7877
MS | WELLHEAD COMPRESSOR ENGINES | 2310021302 | 100414 | Ethyl Benzene | 0.010519
MS | WELLHEAD COMPRESSOR ENGINES | 2310021302 | 100425 | Styrene | 0.0050473
MS | WELLHEAD COMPRESSOR ENGINES | 2310021302 | 106934 | Ethylene dibromide | 0.0090343
MS | WELLHEAD COMPRESSOR ENGINES | 2310021302 | 106990 | 1,3-Butadiene | 0.28121
MS | WELLHEAD COMPRESSOR ENGINES | 2310021302 | 107028 | Acrolein | 1.1155
MS | WELLHEAD COMPRESSOR ENGINES | 2310021302 | 108883 | Toluene | 0.23668
MS | WELLHEAD COMPRESSOR ENGINES | 2310021302 | 108907 | Chlorobenzene | 0.0054715
MS | WELLHEAD COMPRESSOR ENGINES | 2310021302 | 1330207 | Xylenes | 0.08271
MS | WELLHEAD COMPRESSOR ENGINES | 2310021302 | 250 | Polycyclic Aromatic Hydrocarbons (PAH) | 0.059804
MS | WELLHEAD COMPRESSOR ENGINES | 2310021302 | 50000 | Formaldehyde | 8.6952
MS | WELLHEAD COMPRESSOR ENGINES | 2310021302 | 542756 | Dichloropropene, 1,3- | 0.0053866
MS | WELLHEAD COMPRESSOR ENGINES | 2310021302 | 67561 | Methanol | 1.2979
MS | WELLHEAD COMPRESSOR ENGINES | 2310021302 | 67663 | Chloroform | 0.0058108
MS | WELLHEAD COMPRESSOR ENGINES | 2310021302 | 71432 | Benzene | 0.67016
MS | WELLHEAD COMPRESSOR ENGINES | 2310021302 | 75014 | Vinyl chloride | 0.0030454
MS | WELLHEAD COMPRESSOR ENGINES | 2310021302 | 75070 | Acetaldehyde | 1.1834
MS | WELLHEAD COMPRESSOR ENGINES | 2310021302 | 75092 | Methylene chloride | 0.019118
MS | WELLHEAD COMPRESSOR ENGINES | 2310021302 | 75343 | Dichloroethane, 1,1- | 0.0047928
MS | WELLHEAD COMPRESSOR ENGINES | 2310021302 | 78875 | Propylene dichloride | 0.0055139
MS | WELLHEAD COMPRESSOR ENGINES | 2310021302 | 79005 | Trichloroethane, 1,1,2- | 0.0064894
MS | WELLHEAD COMPRESSOR ENGINES | 2310021302 | 79345 | Tetrachloroethane, 1,1,2,2- | 0.010731
MS | WELLHEAD COMPRESSOR ENGINES | 2310021302 | 91203 | Naphthalene | 0.041184
MS | WELLHEAD COMPRESSOR ENGINES | 2310021302 | CH4 | Methane | 126.306
MS | WELLHEAD COMPRESSOR ENGINES | 2310021302 | CO | Carbon Monoxide | 1389.7566
MS | WELLHEAD COMPRESSOR ENGINES | 2310021302 | CO2 | Carbon Dioxide | 60407.234
MS | WELLHEAD COMPRESSOR ENGINES | 2310021302 | N2O | Nitrous Oxide | 0.11501
MS | WELLHEAD COMPRESSOR ENGINES | 2310021302 | NOX | Nitrogen Oxides | 898.7883
MS | WELLHEAD COMPRESSOR ENGINES | 2310021302 | PM10-FIL | PM10 Filterable | 5.217
MS | WELLHEAD COMPRESSOR ENGINES | 2310021302 | PM10-PRI | PM10 Primary (Filt + Cond) | 10.6591
MS | WELLHEAD COMPRESSOR ENGINES | 2310021302 | PM25-FIL | PM2.5 Filterable | 5.217
MS | WELLHEAD COMPRESSOR ENGINES | 2310021302 | PM25-PRI | PM2.5 Primary (Filt + Cond) | 10.6591
MS | WELLHEAD COMPRESSOR ENGINES | 2310021302 | PM-CON | PM Condensible | 5.4421
MS | WELLHEAD COMPRESSOR ENGINES | 2310021302 | SO2 | Sulfur Dioxide | 0.3229
MS | WELLHEAD COMPRESSOR ENGINES | 2310021302 | VOC | Volatile Organic Compounds | 13.7355
MS | WELLHEAD COMPRESSOR ENGINES | 2310023102 | 100414 | Ethyl Benzene | 0
MS | WELLHEAD COMPRESSOR ENGINES | 2310023102 | 100425 | Styrene | 0
MS | WELLHEAD COMPRESSOR ENGINES | 2310023102 | 106934 | Ethylene dibromide | 0
MS | WELLHEAD COMPRESSOR ENGINES | 2310023102 | 106990 | 1,3-Butadiene | 0
MS | WELLHEAD COMPRESSOR ENGINES | 2310023102 | 107028 | Acrolein | 0
MS | WELLHEAD COMPRESSOR ENGINES | 2310023102 | 108883 | Toluene | 0
MS | WELLHEAD COMPRESSOR ENGINES | 2310023102 | 108907 | Chlorobenzene | 0
MS | WELLHEAD COMPRESSOR ENGINES | 2310023102 | 108952 | Phenol | 0
MS | WELLHEAD COMPRESSOR ENGINES | 2310023102 | 110543 | Hexane | 0
MS | WELLHEAD COMPRESSOR ENGINES | 2310023102 | 1330207 | Xylenes | 0
MS | WELLHEAD COMPRESSOR ENGINES | 2310023102 | 250 | Polycyclic Aromatic Hydrocarbons (PAH) | 0
MS | WELLHEAD COMPRESSOR ENGINES | 2310023102 | 50000 | Formaldehyde | 0
MS | WELLHEAD COMPRESSOR ENGINES | 2310023102 | 540841 | 2,2,4-Trimethylpentane | 0
MS | WELLHEAD COMPRESSOR ENGINES | 2310023102 | 542756 | Dichloropropene, 1,3- | 0
MS | WELLHEAD COMPRESSOR ENGINES | 2310023102 | 67561 | Methanol | 0
MS | WELLHEAD COMPRESSOR ENGINES | 2310023102 | 67663 | Chloroform | 0
MS | WELLHEAD COMPRESSOR ENGINES | 2310023102 | 71432 | Benzene | 0
MS | WELLHEAD COMPRESSOR ENGINES | 2310023102 | 75014 | Vinyl chloride | 0
MS | WELLHEAD COMPRESSOR ENGINES | 2310023102 | 75070 | Acetaldehyde | 0
MS | WELLHEAD COMPRESSOR ENGINES | 2310023102 | 75092 | Methylene chloride | 0
MS | WELLHEAD COMPRESSOR ENGINES | 2310023102 | 75343 | Dichloroethane, 1,1- | 0
MS | WELLHEAD COMPRESSOR ENGINES | 2310023102 | 78875 | Propylene dichloride | 0
MS | WELLHEAD COMPRESSOR ENGINES | 2310023102 | 79005 | Trichloroethane, 1,1,2- | 0
MS | WELLHEAD COMPRESSOR ENGINES | 2310023102 | 79345 | Tetrachloroethane, 1,1,2,2- | 0
MS | WELLHEAD COMPRESSOR ENGINES | 2310023102 | 91203 | Naphthalene | 0
MS | WELLHEAD COMPRESSOR ENGINES | 2310023102 | 92524 | Biphenyl | 0
MS | WELLHEAD COMPRESSOR ENGINES | 2310023102 | CH4 | Methane | 0
MS | WELLHEAD COMPRESSOR ENGINES | 2310023102 | CO | Carbon Monoxide | 0
MS | WELLHEAD COMPRESSOR ENGINES | 2310023102 | CO2 | Carbon Dioxide | 0
MS | WELLHEAD COMPRESSOR ENGINES | 2310023102 | N2O | Nitrous Oxide | 0
MS | WELLHEAD COMPRESSOR ENGINES | 2310023102 | NOX | Nitrogen Oxides | 0
MS | WELLHEAD COMPRESSOR ENGINES | 2310023102 | PM10-FIL | PM10 Filterable | 0
MS | WELLHEAD COMPRESSOR ENGINES | 2310023102 | PM10-PRI | PM10 Primary (Filt + Cond) | 0
MS | WELLHEAD COMPRESSOR ENGINES | 2310023102 | PM25-FIL | PM2.5 Filterable | 0
MS | WELLHEAD COMPRESSOR ENGINES | 2310023102 | PM25-PRI | PM2.5 Primary (Filt + Cond) | 0
MS | WELLHEAD COMPRESSOR ENGINES | 2310023102 | PM-CON | PM Condensible | 0
MS | WELLHEAD COMPRESSOR ENGINES | 2310023102 | SO2 | Sulfur Dioxide | 0
MS | WELLHEAD COMPRESSOR ENGINES | 2310023102 | VOC | Volatile Organic Compounds | 0
MS | WELLHEAD COMPRESSOR ENGINES | 2310023202 | 100414 | Ethyl Benzene | 0
MS | WELLHEAD COMPRESSOR ENGINES | 2310023202 | 100425 | Styrene | 0
MS | WELLHEAD COMPRESSOR ENGINES | 2310023202 | 106934 | Ethylene dibromide | 0
MS | WELLHEAD COMPRESSOR ENGINES | 2310023202 | 106990 | 1,3-Butadiene | 0
MS | WELLHEAD COMPRESSOR ENGINES | 2310023202 | 107028 | Acrolein | 0
MS | WELLHEAD COMPRESSOR ENGINES | 2310023202 | 108883 | Toluene | 0
MS | WELLHEAD COMPRESSOR ENGINES | 2310023202 | 108907 | Chlorobenzene | 0
MS | WELLHEAD COMPRESSOR ENGINES | 2310023202 | 108952 | Phenol | 0
MS | WELLHEAD COMPRESSOR ENGINES | 2310023202 | 110543 | Hexane | 0
MS | WELLHEAD COMPRESSOR ENGINES | 2310023202 | 1330207 | Xylenes | 0
MS | WELLHEAD COMPRESSOR ENGINES | 2310023202 | 250 | Polycyclic Aromatic Hydrocarbons (PAH) | 0
MS | WELLHEAD COMPRESSOR ENGINES | 2310023202 | 50000 | Formaldehyde | 0
MS | WELLHEAD COMPRESSOR ENGINES | 2310023202 | 540841 | 2,2,4-Trimethylpentane | 0
MS | WELLHEAD COMPRESSOR ENGINES | 2310023202 | 542756 | Dichloropropene, 1,3- | 0
MS | WELLHEAD COMPRESSOR ENGINES | 2310023202 | 67561 | Methanol | 0
MS | WELLHEAD COMPRESSOR ENGINES | 2310023202 | 67663 | Chloroform | 0
MS | WELLHEAD COMPRESSOR ENGINES | 2310023202 | 71432 | Benzene | 0
MS | WELLHEAD COMPRESSOR ENGINES | 2310023202 | 75003 | Ethyl chloride | 0
MS | WELLHEAD COMPRESSOR ENGINES | 2310023202 | 75014 | Vinyl chloride | 0
MS | WELLHEAD COMPRESSOR ENGINES | 2310023202 | 75070 | Acetaldehyde | 0
MS | WELLHEAD COMPRESSOR ENGINES | 2310023202 | 75092 | Methylene chloride | 0
MS | WELLHEAD COMPRESSOR ENGINES | 2310023202 | 75343 | Dichloroethane, 1,1- | 0
MS | WELLHEAD COMPRESSOR ENGINES | 2310023202 | 78875 | Propylene dichloride | 0
MS | WELLHEAD COMPRESSOR ENGINES | 2310023202 | 79005 | Trichloroethane, 1,1,2- | 0
MS | WELLHEAD COMPRESSOR ENGINES | 2310023202 | 79345 | Tetrachloroethane, 1,1,2,2- | 0
MS | WELLHEAD COMPRESSOR ENGINES | 2310023202 | 91203 | Naphthalene | 0
MS | WELLHEAD COMPRESSOR ENGINES | 2310023202 | 92524 | Biphenyl | 0
MS | WELLHEAD COMPRESSOR ENGINES | 2310023202 | CH4 | Methane | 0
MS | WELLHEAD COMPRESSOR ENGINES | 2310023202 | CO | Carbon Monoxide | 0
MS | WELLHEAD COMPRESSOR ENGINES | 2310023202 | CO2 | Carbon Dioxide | 0
MS | WELLHEAD COMPRESSOR ENGINES | 2310023202 | N2O | Nitrous Oxide | 0
MS | WELLHEAD COMPRESSOR ENGINES | 2310023202 | NOX | Nitrogen Oxides | 0
MS | WELLHEAD COMPRESSOR ENGINES | 2310023202 | PM10-FIL | PM10 Filterable | 0
MS | WELLHEAD COMPRESSOR ENGINES | 2310023202 | PM10-PRI | PM10 Primary (Filt + Cond) | 0
MS | WELLHEAD COMPRESSOR ENGINES | 2310023202 | PM25-FIL | PM2.5 Filterable | 0
MS | WELLHEAD COMPRESSOR ENGINES | 2310023202 | PM25-PRI | PM2.5 Primary (Filt + Cond) | 0
MS | WELLHEAD COMPRESSOR ENGINES | 2310023202 | PM-CON | PM Condensible | 0
MS | WELLHEAD COMPRESSOR ENGINES | 2310023202 | SO2 | Sulfur Dioxide | 0
MS | WELLHEAD COMPRESSOR ENGINES | 2310023202 | VOC | Volatile Organic Compounds | 0
MS | WELLHEAD COMPRESSOR ENGINES | 2310023302 | 100414 | Ethyl Benzene | 0
MS | WELLHEAD COMPRESSOR ENGINES | 2310023302 | 100425 | Styrene | 0
MS | WELLHEAD COMPRESSOR ENGINES | 2310023302 | 106934 | Ethylene dibromide | 0
MS | WELLHEAD COMPRESSOR ENGINES | 2310023302 | 106990 | 1,3-Butadiene | 0
MS | WELLHEAD COMPRESSOR ENGINES | 2310023302 | 107028 | Acrolein | 0
MS | WELLHEAD COMPRESSOR ENGINES | 2310023302 | 108883 | Toluene | 0
MS | WELLHEAD COMPRESSOR ENGINES | 2310023302 | 108907 | Chlorobenzene | 0
MS | WELLHEAD COMPRESSOR ENGINES | 2310023302 | 1330207 | Xylenes | 0
MS | WELLHEAD COMPRESSOR ENGINES | 2310023302 | 250 | Polycyclic Aromatic Hydrocarbons (PAH) | 0
MS | WELLHEAD COMPRESSOR ENGINES | 2310023302 | 50000 | Formaldehyde | 0
MS | WELLHEAD COMPRESSOR ENGINES | 2310023302 | 542756 | Dichloropropene, 1,3- | 0
MS | WELLHEAD COMPRESSOR ENGINES | 2310023302 | 67561 | Methanol | 0
MS | WELLHEAD COMPRESSOR ENGINES | 2310023302 | 67663 | Chloroform | 0
MS | WELLHEAD COMPRESSOR ENGINES | 2310023302 | 71432 | Benzene | 0
MS | WELLHEAD COMPRESSOR ENGINES | 2310023302 | 75014 | Vinyl chloride | 0
MS | WELLHEAD COMPRESSOR ENGINES | 2310023302 | 75070 | Acetaldehyde | 0
MS | WELLHEAD COMPRESSOR ENGINES | 2310023302 | 75092 | Methylene chloride | 0
MS | WELLHEAD COMPRESSOR ENGINES | 2310023302 | 75343 | Dichloroethane, 1,1- | 0
MS | WELLHEAD COMPRESSOR ENGINES | 2310023302 | 78875 | Propylene dichloride | 0
MS | WELLHEAD COMPRESSOR ENGINES | 2310023302 | 79005 | Trichloroethane, 1,1,2- | 0
MS | WELLHEAD COMPRESSOR ENGINES | 2310023302 | 79345 | Tetrachloroethane, 1,1,2,2- | 0
MS | WELLHEAD COMPRESSOR ENGINES | 2310023302 | 91203 | Naphthalene | 0
MS | WELLHEAD COMPRESSOR ENGINES | 2310023302 | CH4 | Methane | 0
MS | WELLHEAD COMPRESSOR ENGINES | 2310023302 | CO | Carbon Monoxide | 0
MS | WELLHEAD COMPRESSOR ENGINES | 2310023302 | CO2 | Carbon Dioxide | 0
MS | WELLHEAD COMPRESSOR ENGINES | 2310023302 | N2O | Nitrous Oxide | 0
MS | WELLHEAD COMPRESSOR ENGINES | 2310023302 | NOX | Nitrogen Oxides | 0
MS | WELLHEAD COMPRESSOR ENGINES | 2310023302 | PM10-FIL | PM10 Filterable | 0
MS | WELLHEAD COMPRESSOR ENGINES | 2310023302 | PM10-PRI | PM10 Primary (Filt + Cond) | 0
MS | WELLHEAD COMPRESSOR ENGINES | 2310023302 | PM25-FIL | PM2.5 Filterable | 0
MS | WELLHEAD COMPRESSOR ENGINES | 2310023302 | PM25-PRI | PM2.5 Primary (Filt + Cond) | 0
MS | WELLHEAD COMPRESSOR ENGINES | 2310023302 | PM-CON | PM Condensible | 0
MS | WELLHEAD COMPRESSOR ENGINES | 2310023302 | SO2 | Sulfur Dioxide | 0
MS | WELLHEAD COMPRESSOR ENGINES | 2310023302 | VOC | Volatile Organic Compounds | 0
MT | ARTIFICIAL LIFTS | 2310011600 | 100414 | Ethyl Benzene | 0.0025986
MT | ARTIFICIAL LIFTS | 2310011600 | 100425 | Styrene | 0.0012469
MT | ARTIFICIAL LIFTS | 2310011600 | 106934 | Ethylene dibromide | 0.0022318
MT | ARTIFICIAL LIFTS | 2310011600 | 106990 | 1,3-Butadiene | 0.069468
MT | ARTIFICIAL LIFTS | 2310011600 | 107028 | Acrolein | 0.27557
MT | ARTIFICIAL LIFTS | 2310011600 | 108883 | Toluene | 0.058468
MT | ARTIFICIAL LIFTS | 2310011600 | 108907 | Chlorobenzene | 0.0013516
MT | ARTIFICIAL LIFTS | 2310011600 | 1330207 | Xylenes | 0.020432
MT | ARTIFICIAL LIFTS | 2310011600 | 250 | Polycyclic Aromatic Hydrocarbons (PAH) | 0.014774
MT | ARTIFICIAL LIFTS | 2310011600 | 50000 | Formaldehyde | 2.148
MT | ARTIFICIAL LIFTS | 2310011600 | 542756 | Dichloropropene, 1,3- | 0.0013307
MT | ARTIFICIAL LIFTS | 2310011600 | 67561 | Methanol | 0.32062
MT | ARTIFICIAL LIFTS | 2310011600 | 67663 | Chloroform | 0.0014355
MT | ARTIFICIAL LIFTS | 2310011600 | 71432 | Benzene | 0.16555
MT | ARTIFICIAL LIFTS | 2310011600 | 75014 | Vinyl chloride | 0.00075231
MT | ARTIFICIAL LIFTS | 2310011600 | 75070 | Acetaldehyde | 0.29233
MT | ARTIFICIAL LIFTS | 2310011600 | 75092 | Methylene chloride | 0.0047228
MT | ARTIFICIAL LIFTS | 2310011600 | 75343 | Dichloroethane, 1,1- | 0.001184
MT | ARTIFICIAL LIFTS | 2310011600 | 78875 | Propylene dichloride | 0.0013621
MT | ARTIFICIAL LIFTS | 2310011600 | 79005 | Trichloroethane, 1,1,2- | 0.0016031
MT | ARTIFICIAL LIFTS | 2310011600 | 79345 | Tetrachloroethane, 1,1,2,2- | 0.0026509
MT | ARTIFICIAL LIFTS | 2310011600 | 91203 | Naphthalene | 0.010174
MT | ARTIFICIAL LIFTS | 2310011600 | CH4 | Methane | 26.1479
MT | ARTIFICIAL LIFTS | 2310011600 | CO | Carbon Monoxide | 408.3664
MT | ARTIFICIAL LIFTS | 2310011600 | CO2 | Carbon Dioxide | 12505.5023
MT | ARTIFICIAL LIFTS | 2310011600 | N2O | Nitrous Oxide | 0.02381
MT | ARTIFICIAL LIFTS | 2310011600 | NOX | Nitrogen Oxides | 255.166
MT | ARTIFICIAL LIFTS | 2310011600 | PM10-FIL | PM10 Filterable | 1.0774
MT | ARTIFICIAL LIFTS | 2310011600 | PM10-PRI | PM10 Primary (Filt + Cond) | 2.2013
MT | ARTIFICIAL LIFTS | 2310011600 | PM25-FIL | PM2.5 Filterable | 1.0774
MT | ARTIFICIAL LIFTS | 2310011600 | PM25-PRI | PM2.5 Primary (Filt + Cond) | 2.2013
MT | ARTIFICIAL LIFTS | 2310011600 | PM-CON | PM Condensible | 1.1239
MT | ARTIFICIAL LIFTS | 2310011600 | SO2 | Sulfur Dioxide | 52.6111
MT | ARTIFICIAL LIFTS | 2310011600 | VOC | Volatile Organic Compounds | 3.3968
MT | ASSOCIATED GAS | 2310011001 | 100414 | Ethyl Benzene | 21.7009
MT | ASSOCIATED GAS | 2310011001 | 108883 | Toluene | 25.507
MT | ASSOCIATED GAS | 2310011001 | 1330207 | Xylenes | 26.1107
MT | ASSOCIATED GAS | 2310011001 | 50000 | Formaldehyde | 238.3241
MT | ASSOCIATED GAS | 2310011001 | 71432 | Benzene | 25.458
MT | ASSOCIATED GAS | 2310011001 | 7783064 | Hydrogen Sulfide | 0
MT | ASSOCIATED GAS | 2310011001 | CH4 | Methane | 4834.4461
MT | ASSOCIATED GAS | 2310011001 | CO | Carbon Monoxide | 889.9116
MT | ASSOCIATED GAS | 2310011001 | CO2 | Carbon Dioxide | 293074.0347
MT | ASSOCIATED GAS | 2310011001 | N2O | Nitrous Oxide | 2.7149
MT | ASSOCIATED GAS | 2310011001 | NOX | Nitrogen Oxides | 200.9478
MT | ASSOCIATED GAS | 2310011001 | SO2 | Sulfur Dioxide | 251.5643
MT | ASSOCIATED GAS | 2310011001 | VOC | Volatile Organic Compounds | 5286.5653
MT | CBM DEWATERING PUMPS | 2310023000 | 100414 | Ethyl Benzene | 0
MT | CBM DEWATERING PUMPS | 2310023000 | 100425 | Styrene | 0
MT | CBM DEWATERING PUMPS | 2310023000 | 106934 | Ethylene dibromide | 0
MT | CBM DEWATERING PUMPS | 2310023000 | 106990 | 1,3-Butadiene | 0
MT | CBM DEWATERING PUMPS | 2310023000 | 107028 | Acrolein | 0
MT | CBM DEWATERING PUMPS | 2310023000 | 108883 | Toluene | 0
MT | CBM DEWATERING PUMPS | 2310023000 | 108907 | Chlorobenzene | 0
MT | CBM DEWATERING PUMPS | 2310023000 | 1330207 | Xylenes | 0
MT | CBM DEWATERING PUMPS | 2310023000 | 250 | Polycyclic Aromatic Hydrocarbons (PAH) | 0
MT | CBM DEWATERING PUMPS | 2310023000 | 50000 | Formaldehyde | 0
MT | CBM DEWATERING PUMPS | 2310023000 | 542756 | Dichloropropene, 1,3- | 0
MT | CBM DEWATERING PUMPS | 2310023000 | 67561 | Methanol | 0
MT | CBM DEWATERING PUMPS | 2310023000 | 67663 | Chloroform | 0
MT | CBM DEWATERING PUMPS | 2310023000 | 71432 | Benzene | 0
MT | CBM DEWATERING PUMPS | 2310023000 | 75014 | Vinyl chloride | 0
MT | CBM DEWATERING PUMPS | 2310023000 | 75070 | Acetaldehyde | 0
MT | CBM DEWATERING PUMPS | 2310023000 | 75092 | Methylene chloride | 0
MT | CBM DEWATERING PUMPS | 2310023000 | 75343 | Dichloroethane, 1,1- | 0
MT | CBM DEWATERING PUMPS | 2310023000 | 78875 | Propylene dichloride | 0
MT | CBM DEWATERING PUMPS | 2310023000 | 79005 | Trichloroethane, 1,1,2- | 0
MT | CBM DEWATERING PUMPS | 2310023000 | 79345 | Tetrachloroethane, 1,1,2,2- | 0
MT | CBM DEWATERING PUMPS | 2310023000 | 91203 | Naphthalene | 0
MT | CBM DEWATERING PUMPS | 2310023000 | CH4 | Methane | 0
MT | CBM DEWATERING PUMPS | 2310023000 | CO | Carbon Monoxide | 0
MT | CBM DEWATERING PUMPS | 2310023000 | CO2 | Carbon Dioxide | 0
MT | CBM DEWATERING PUMPS | 2310023000 | N2O | Nitrous Oxide | 0
MT | CBM DEWATERING PUMPS | 2310023000 | NOX | Nitrogen Oxides | 0
MT | CBM DEWATERING PUMPS | 2310023000 | PM10-FIL | PM10 Filterable | 0
MT | CBM DEWATERING PUMPS | 2310023000 | PM10-PRI | PM10 Primary (Filt + Cond) | 0
MT | CBM DEWATERING PUMPS | 2310023000 | PM25-FIL | PM2.5 Filterable | 0
MT | CBM DEWATERING PUMPS | 2310023000 | PM25-PRI | PM2.5 Primary (Filt + Cond) | 0
MT | CBM DEWATERING PUMPS | 2310023000 | PM-CON | PM Condensible | 0
MT | CBM DEWATERING PUMPS | 2310023000 | SO2 | Sulfur Dioxide | 0
MT | CBM DEWATERING PUMPS | 2310023000 | VOC | Volatile Organic Compounds | 0
MT | CONDENSATE TANKS | 2310021010 | 100414 | Ethyl Benzene | 3.0706e-06
MT | CONDENSATE TANKS | 2310021010 | 108883 | Toluene | 1.9618e-05
MT | CONDENSATE TANKS | 2310021010 | 1330207 | Xylenes | 1.1707e-05
MT | CONDENSATE TANKS | 2310021010 | 50000 | Formaldehyde | 3.9175e-05
MT | CONDENSATE TANKS | 2310021010 | 71432 | Benzene | 1.5599e-05
MT | CONDENSATE TANKS | 2310021010 | 7783064 | Hydrogen Sulfide | 0
MT | CONDENSATE TANKS | 2310021010 | CH4 | Methane | 0.0020476
MT | CONDENSATE TANKS | 2310021010 | CO | Carbon Monoxide | 0.00014628
MT | CONDENSATE TANKS | 2310021010 | CO2 | Carbon Dioxide | 0.048131
MT | CONDENSATE TANKS | 2310021010 | N2O | Nitrous Oxide | 3.7604e-07
MT | CONDENSATE TANKS | 2310021010 | NOX | Nitrogen Oxides | 3.3031e-05
MT | CONDENSATE TANKS | 2310021010 | SO2 | Sulfur Dioxide | 0
MT | CONDENSATE TANKS | 2310021010 | VOC | Volatile Organic Compounds | 0.0053565
MT | CONDENSATE TANKS | 2310023010 | 100414 | Ethyl Benzene | 0
MT | CONDENSATE TANKS | 2310023010 | 108883 | Toluene | 0
MT | CONDENSATE TANKS | 2310023010 | 1330207 | Xylenes | 0
MT | CONDENSATE TANKS | 2310023010 | 50000 | Formaldehyde | 0
MT | CONDENSATE TANKS | 2310023010 | 71432 | Benzene | 0
MT | CONDENSATE TANKS | 2310023010 | 7783064 | Hydrogen Sulfide | 0
MT | CONDENSATE TANKS | 2310023010 | CH4 | Methane | 0
MT | CONDENSATE TANKS | 2310023010 | CO | Carbon Monoxide | 0
MT | CONDENSATE TANKS | 2310023010 | CO2 | Carbon Dioxide | 0
MT | CONDENSATE TANKS | 2310023010 | N2O | Nitrous Oxide | 0
MT | CONDENSATE TANKS | 2310023010 | NOX | Nitrogen Oxides | 0
MT | CONDENSATE TANKS | 2310023010 | SO2 | Sulfur Dioxide | 0
MT | CONDENSATE TANKS | 2310023010 | VOC | Volatile Organic Compounds | 0
MT | CRUDE OIL TANKS | 2310010200 | 100414 | Ethyl Benzene | 1.982
MT | CRUDE OIL TANKS | 2310010200 | 108883 | Toluene | 20.3918
MT | CRUDE OIL TANKS | 2310010200 | 1330207 | Xylenes | 6.2256
MT | CRUDE OIL TANKS | 2310010200 | 50000 | Formaldehyde | 51.6532
MT | CRUDE OIL TANKS | 2310010200 | 71432 | Benzene | 27.8521
MT | CRUDE OIL TANKS | 2310010200 | 7783064 | Hydrogen Sulfide | 10.7364
MT | CRUDE OIL TANKS | 2310010200 | CH4 | Methane | 888.0088
MT | CRUDE OIL TANKS | 2310010200 | CO | Carbon Monoxide | 192.875
MT | CRUDE OIL TANKS | 2310010200 | CO2 | Carbon Dioxide | 63462.1004
MT | CRUDE OIL TANKS | 2310010200 | N2O | Nitrous Oxide | 0.4315
MT | CRUDE OIL TANKS | 2310010200 | NOX | Nitrogen Oxides | 43.5524
MT | CRUDE OIL TANKS | 2310010200 | SO2 | Sulfur Dioxide | 87.0063
MT | CRUDE OIL TANKS | 2310010200 | VOC | Volatile Organic Compounds | 8051.1585
MT | DEHYDRATORS | 2310021400 | 100414 | Ethyl Benzene | 12.1515
MT | DEHYDRATORS | 2310021400 | 107028 | Acrolein | 2.165e-05
MT | DEHYDRATORS | 2310021400 | 108883 | Toluene | 145.8186
MT | DEHYDRATORS | 2310021400 | 110543 | Hexane | 0.0021225
MT | DEHYDRATORS | 2310021400 | 1330207 | Xylenes | 558.9712
MT | DEHYDRATORS | 2310021400 | 50000 | Formaldehyde | 0.045655
MT | DEHYDRATORS | 2310021400 | 71432 | Benzene | 279.4856
MT | DEHYDRATORS | 2310021400 | 75070 | Acetaldehyde | 1.9124e-05
MT | DEHYDRATORS | 2310021400 | 7783064 | Hydrogen Sulfide | 0
MT | DEHYDRATORS | 2310021400 | 91203 | Naphthalene | 7.193e-07
MT | DEHYDRATORS | 2310021400 | CH4 | Methane | 1251.634
MT | DEHYDRATORS | 2310021400 | CO | Carbon Monoxide | 0.2692
MT | DEHYDRATORS | 2310021400 | CO2 | Carbon Dioxide | 197.4848
MT | DEHYDRATORS | 2310021400 | N2O | Nitrous Oxide | 0.79295
MT | DEHYDRATORS | 2310021400 | NOX | Nitrogen Oxides | 0.10705
MT | DEHYDRATORS | 2310021400 | PM10-FIL | PM10 Filterable | 0.0022404
MT | DEHYDRATORS | 2310021400 | PM10-PRI | PM10 Primary (Filt + Cond) | 0.0089617
MT | DEHYDRATORS | 2310021400 | PM25-FIL | PM2.5 Filterable | 0.0022404
MT | DEHYDRATORS | 2310021400 | PM25-PRI | PM2.5 Primary (Filt + Cond) | 0.0089617
MT | DEHYDRATORS | 2310021400 | PM-CON | PM Condensible | 0.0067213
MT | DEHYDRATORS | 2310021400 | SO2 | Sulfur Dioxide | 0.00070751
MT | DEHYDRATORS | 2310021400 | VOC | Volatile Organic Compounds | 1215.5235
MT | DEHYDRATORS | 2310023400 | 100414 | Ethyl Benzene | 0.0001332
MT | DEHYDRATORS | 2310023400 | 107028 | Acrolein | 0
MT | DEHYDRATORS | 2310023400 | 108883 | Toluene | 0.0015983
MT | DEHYDRATORS | 2310023400 | 110543 | Hexane | 0
MT | DEHYDRATORS | 2310023400 | 1330207 | Xylenes | 0.006127
MT | DEHYDRATORS | 2310023400 | 50000 | Formaldehyde | 0
MT | DEHYDRATORS | 2310023400 | 71432 | Benzene | 0.0030635
MT | DEHYDRATORS | 2310023400 | 75070 | Acetaldehyde | 0
MT | DEHYDRATORS | 2310023400 | 7783064 | Hydrogen Sulfide | 0
MT | DEHYDRATORS | 2310023400 | 91203 | Naphthalene | 0
MT | DEHYDRATORS | 2310023400 | CH4 | Methane | 0.013719
MT | DEHYDRATORS | 2310023400 | CO | Carbon Monoxide | 0
MT | DEHYDRATORS | 2310023400 | CO2 | Carbon Dioxide | 0
MT | DEHYDRATORS | 2310023400 | N2O | Nitrous Oxide | 0
MT | DEHYDRATORS | 2310023400 | NOX | Nitrogen Oxides | 0
MT | DEHYDRATORS | 2310023400 | PM10-FIL | PM10 Filterable | 0
MT | DEHYDRATORS | 2310023400 | PM10-PRI | PM10 Primary (Filt + Cond) | 0
MT | DEHYDRATORS | 2310023400 | PM25-FIL | PM2.5 Filterable | 0
MT | DEHYDRATORS | 2310023400 | PM25-PRI | PM2.5 Primary (Filt + Cond) | 0
MT | DEHYDRATORS | 2310023400 | PM-CON | PM Condensible | 0
MT | DEHYDRATORS | 2310023400 | SO2 | Sulfur Dioxide | 0
MT | DEHYDRATORS | 2310023400 | VOC | Volatile Organic Compounds | 0.013319
MT | DRILL RIGS | 2310000220 | 100414 | Ethyl Benzene | 0.024526
MT | DRILL RIGS | 2310000220 | 100425 | Styrene | 0
MT | DRILL RIGS | 2310000220 | 106990 | 1,3-Butadiene | 0.01059
MT | DRILL RIGS | 2310000220 | 108883 | Toluene | 0.20073
MT | DRILL RIGS | 2310000220 | 110543 | Hexane | 0.0024583
MT | DRILL RIGS | 2310000220 | 123386 | Propionaldehyde | 0.13963
MT | DRILL RIGS | 2310000220 | 1330207 | Xylenes | 0.070397
MT | DRILL RIGS | 2310000220 | 50000 | Formaldehyde | 1.6015
MT | DRILL RIGS | 2310000220 | 540841 | 2,2,4-Trimethylpentane | 0.043966
MT | DRILL RIGS | 2310000220 | 67561 | Methanol | 0.0018422
MT | DRILL RIGS | 2310000220 | 71432 | Benzene | 0.2801
MT | DRILL RIGS | 2310000220 | 7439921 | Lead | 0.00014753
MT | DRILL RIGS | 2310000220 | 7439965 | Manganese | 9.7841e-05
MT | DRILL RIGS | 2310000220 | 7439976 | Mercury | 6.0596e-07
MT | DRILL RIGS | 2310000220 | 7440020 | Nickel | 0.00017107
MT | DRILL RIGS | 2310000220 | 7440360 | Antimony | 0.00012646
MT | DRILL RIGS | 2310000220 | 7440382 | Arsenic | 4.5589e-05
MT | DRILL RIGS | 2310000220 | 7440439 | Cadmium | 0.00014051
MT | DRILL RIGS | 2310000220 | 7440484 | Cobalt | 3.8639e-05
MT | DRILL RIGS | 2310000220 | 75070 | Acetaldehyde | 0.56942
MT | DRILL RIGS | 2310000220 | 7723140 | Phosphorus | 0.00044611
MT | DRILL RIGS | 2310000220 | 7782492 | Selenium | 3.5127e-05
MT | DRILL RIGS | 2310000220 | 7782505 | Chlorine | 0.0012084
MT | DRILL RIGS | 2310000220 | 91203 | Naphthalene | 0.024742
MT | DRILL RIGS | 2310000220 | 98828 | Cumene | 0.00092108
MT | DRILL RIGS | 2310000220 | CH4 | Methane | 0.44198
MT | DRILL RIGS | 2310000220 | CO | Carbon Monoxide | 18.9178
MT | DRILL RIGS | 2310000220 | CO2 | Carbon Dioxide | 29074.5256
MT | DRILL RIGS | 2310000220 | N2O | Nitrous Oxide | 0
MT | DRILL RIGS | 2310000220 | NOX | Nitrogen Oxides | 158.5915
MT | DRILL RIGS | 2310000220 | PM10-FIL | PM10 Filterable | 3.5127
MT | DRILL RIGS | 2310000220 | PM10-PRI | PM10 Primary (Filt + Cond) | 3.5127
MT | DRILL RIGS | 2310000220 | PM25-FIL | PM2.5 Filterable | 3.4073
MT | DRILL RIGS | 2310000220 | PM25-PRI | PM2.5 Primary (Filt + Cond) | 3.4073
MT | DRILL RIGS | 2310000220 | PM-CON | PM Condensible | 0
MT | DRILL RIGS | 2310000220 | SO2 | Sulfur Dioxide | 0.085557
MT | DRILL RIGS | 2310000220 | VOC | Volatile Organic Compounds | 5.6938
MT | FUGITIVES | 2310011501 | 100414 | Ethyl Benzene | 0.17233
MT | FUGITIVES | 2310011501 | 108883 | Toluene | 0.45917
MT | FUGITIVES | 2310011501 | 1330207 | Xylenes | 0.26307
MT | FUGITIVES | 2310011501 | 71432 | Benzene | 0.5155
MT | FUGITIVES | 2310011501 | 7783064 | Hydrogen Sulfide | 0.0098671
MT | FUGITIVES | 2310011501 | CH4 | Methane | 300.4724
MT | FUGITIVES | 2310011501 | CO2 | Carbon Dioxide | 15.0509
MT | FUGITIVES | 2310011501 | VOC | Volatile Organic Compounds | 78.3566
MT | FUGITIVES | 2310011502 | 100414 | Ethyl Benzene | 0.091584
MT | FUGITIVES | 2310011502 | 108883 | Toluene | 0.2291
MT | FUGITIVES | 2310011502 | 1330207 | Xylenes | 0.13539
MT | FUGITIVES | 2310011502 | 71432 | Benzene | 0.2562
MT | FUGITIVES | 2310011502 | 7783064 | Hydrogen Sulfide | 0.0058647
MT | FUGITIVES | 2310011502 | CH4 | Methane | 146.0455
MT | FUGITIVES | 2310011502 | CO2 | Carbon Dioxide | 7.386
MT | FUGITIVES | 2310011502 | VOC | Volatile Organic Compounds | 69.9626
MT | FUGITIVES | 2310011503 | 100414 | Ethyl Benzene | 0.0093226
MT | FUGITIVES | 2310011503 | 108883 | Toluene | 0.10307
MT | FUGITIVES | 2310011503 | 1330207 | Xylenes | 0.032601
MT | FUGITIVES | 2310011503 | 71432 | Benzene | 0.11914
MT | FUGITIVES | 2310011503 | 7783064 | Hydrogen Sulfide | 0.0016252
MT | FUGITIVES | 2310011503 | CH4 | Methane | 91.2702
MT | FUGITIVES | 2310011503 | CO2 | Carbon Dioxide | 4.4319
MT | FUGITIVES | 2310011503 | VOC | Volatile Organic Compounds | 16.2801
MT | FUGITIVES | 2310011505 | 100414 | Ethyl Benzene | 1.1676
MT | FUGITIVES | 2310011505 | 108883 | Toluene | 3.2204
MT | FUGITIVES | 2310011505 | 1330207 | Xylenes | 1.8041
MT | FUGITIVES | 2310011505 | 71432 | Benzene | 3.6439
MT | FUGITIVES | 2310011505 | 7783064 | Hydrogen Sulfide | 0.077406
MT | FUGITIVES | 2310011505 | CH4 | Methane | 2164.3293
MT | FUGITIVES | 2310011505 | CO2 | Carbon Dioxide | 108.55
MT | FUGITIVES | 2310011505 | VOC | Volatile Organic Compounds | 573.7333
MT | FUGITIVES | 2310021501 | 100414 | Ethyl Benzene | 0.21743
MT | FUGITIVES | 2310021501 | 108883 | Toluene | 0.63525
MT | FUGITIVES | 2310021501 | 1330207 | Xylenes | 0.34003
MT | FUGITIVES | 2310021501 | 71432 | Benzene | 0.70069
MT | FUGITIVES | 2310021501 | 7783064 | Hydrogen Sulfide | 0.010463
MT | FUGITIVES | 2310021501 | CH4 | Methane | 418.2735
MT | FUGITIVES | 2310021501 | CO2 | Carbon Dioxide | 20.9511
MT | FUGITIVES | 2310021501 | VOC | Volatile Organic Compounds | 76.5651
MT | FUGITIVES | 2310021502 | 100414 | Ethyl Benzene | 0.11214
MT | FUGITIVES | 2310021502 | 108883 | Toluene | 0.20402
MT | FUGITIVES | 2310021502 | 1330207 | Xylenes | 0.14673
MT | FUGITIVES | 2310021502 | 71432 | Benzene | 0.22445
MT | FUGITIVES | 2310021502 | 7783064 | Hydrogen Sulfide | 0.0039722
MT | FUGITIVES | 2310021502 | CH4 | Methane | 101.4727
MT | FUGITIVES | 2310021502 | CO2 | Carbon Dioxide | 5.3133
MT | FUGITIVES | 2310021502 | VOC | Volatile Organic Compounds | 56.5236
MT | FUGITIVES | 2310021503 | 100414 | Ethyl Benzene | 0.011384
MT | FUGITIVES | 2310021503 | 108883 | Toluene | 0.14785
MT | FUGITIVES | 2310021503 | 1330207 | Xylenes | 0.043767
MT | FUGITIVES | 2310021503 | 71432 | Benzene | 0.16589
MT | FUGITIVES | 2310021503 | 7783064 | Hydrogen Sulfide | 0.0023171
MT | FUGITIVES | 2310021503 | CH4 | Methane | 129.7804
MT | FUGITIVES | 2310021503 | CO2 | Carbon Dioxide | 6.324
MT | FUGITIVES | 2310021503 | VOC | Volatile Organic Compounds | 10.324
MT | FUGITIVES | 2310021505 | 100414 | Ethyl Benzene | 1.5182
MT | FUGITIVES | 2310021505 | 108883 | Toluene | 4.5031
MT | FUGITIVES | 2310021505 | 1330207 | Xylenes | 2.3827
MT | FUGITIVES | 2310021505 | 71432 | Benzene | 4.9939
MT | FUGITIVES | 2310021505 | 7783064 | Hydrogen Sulfide | 0.079291
MT | FUGITIVES | 2310021505 | CH4 | Methane | 3006.234
MT | FUGITIVES | 2310021505 | CO2 | Carbon Dioxide | 150.9037
MT | FUGITIVES | 2310021505 | VOC | Volatile Organic Compounds | 561.5258
MT | FUGITIVES | 2310021506 | 100414 | Ethyl Benzene | 0
MT | FUGITIVES | 2310021506 | 108883 | Toluene | 0
MT | FUGITIVES | 2310021506 | 1330207 | Xylenes | 0
MT | FUGITIVES | 2310021506 | 71432 | Benzene | 0
MT | FUGITIVES | 2310021506 | 7783064 | Hydrogen Sulfide | 0.0015108
MT | FUGITIVES | 2310021506 | CH4 | Methane | 85.6665
MT | FUGITIVES | 2310021506 | CO2 | Carbon Dioxide | 4.1439
MT | FUGITIVES | 2310021506 | VOC | Volatile Organic Compounds | 15.2048
MT | FUGITIVES | 2310023511 | 100414 | Ethyl Benzene | 1.3518e-05
MT | FUGITIVES | 2310023511 | 108883 | Toluene | 0.00014886
MT | FUGITIVES | 2310023511 | 1330207 | Xylenes | 4.3991e-05
MT | FUGITIVES | 2310023511 | 71432 | Benzene | 0.00017399
MT | FUGITIVES | 2310023511 | 7783064 | Hydrogen Sulfide | 2.2366e-06
MT | FUGITIVES | 2310023511 | CH4 | Methane | 0.13522
MT | FUGITIVES | 2310023511 | CO2 | Carbon Dioxide | 0.006726
MT | FUGITIVES | 2310023511 | VOC | Volatile Organic Compounds | 0.006947
MT | FUGITIVES | 2310023512 | 100414 | Ethyl Benzene | 3.178e-06
MT | FUGITIVES | 2310023512 | 108883 | Toluene | 5.6292e-06
MT | FUGITIVES | 2310023512 | 1330207 | Xylenes | 2.798e-06
MT | FUGITIVES | 2310023512 | 71432 | Benzene | 1.1087e-05
MT | FUGITIVES | 2310023512 | 7783064 | Hydrogen Sulfide | 2.7222e-08
MT | FUGITIVES | 2310023512 | CH4 | Methane | 0.007032
MT | FUGITIVES | 2310023512 | CO2 | Carbon Dioxide | 0.00044236
MT | FUGITIVES | 2310023512 | VOC | Volatile Organic Compounds | 0.0033887
MT | FUGITIVES | 2310023513 | 100414 | Ethyl Benzene | 2.9482e-06
MT | FUGITIVES | 2310023513 | 108883 | Toluene | 4.5635e-05
MT | FUGITIVES | 2310023513 | 1330207 | Xylenes | 1.2976e-05
MT | FUGITIVES | 2310023513 | 71432 | Benzene | 5.1318e-05
MT | FUGITIVES | 2310023513 | 7783064 | Hydrogen Sulfide | 7.1137e-07
MT | FUGITIVES | 2310023513 | CH4 | Methane | 0.040592
MT | FUGITIVES | 2310023513 | CO2 | Carbon Dioxide | 0.0019776
MT | FUGITIVES | 2310023513 | VOC | Volatile Organic Compounds | 0.00072786
MT | FUGITIVES | 2310023515 | 100414 | Ethyl Benzene | 0.00010051
MT | FUGITIVES | 2310023515 | 108883 | Toluene | 0.0010455
MT | FUGITIVES | 2310023515 | 1330207 | Xylenes | 0.00031129
MT | FUGITIVES | 2310023515 | 71432 | Benzene | 0.0012314
MT | FUGITIVES | 2310023515 | 7783064 | Hydrogen Sulfide | 1.5588e-05
MT | FUGITIVES | 2310023515 | CH4 | Methane | 0.95366
MT | FUGITIVES | 2310023515 | CO2 | Carbon Dioxide | 0.047629
MT | FUGITIVES | 2310023515 | VOC | Volatile Organic Compounds | 0.055324
MT | FUGITIVES | 2310023516 | 100414 | Ethyl Benzene | 0
MT | FUGITIVES | 2310023516 | 108883 | Toluene | 0
MT | FUGITIVES | 2310023516 | 1330207 | Xylenes | 0
MT | FUGITIVES | 2310023516 | 71432 | Benzene | 0
MT | FUGITIVES | 2310023516 | 7783064 | Hydrogen Sulfide | 4.5575e-07
MT | FUGITIVES | 2310023516 | CH4 | Methane | 0.025843
MT | FUGITIVES | 2310023516 | CO2 | Carbon Dioxide | 0.0012501
MT | FUGITIVES | 2310023516 | VOC | Volatile Organic Compounds | 0.0037992
MT | GAS-ACTUATED PUMPS | 2310023310 | 100414 | Ethyl Benzene | 8.8675e-08
MT | GAS-ACTUATED PUMPS | 2310023310 | 108883 | Toluene | 1.3967e-06
MT | GAS-ACTUATED PUMPS | 2310023310 | 1330207 | Xylenes | 3.9645e-07
MT | GAS-ACTUATED PUMPS | 2310023310 | 71432 | Benzene | 1.5665e-06
MT | GAS-ACTUATED PUMPS | 2310023310 | 7783064 | Hydrogen Sulfide | 4.5777e-07
MT | GAS-ACTUATED PUMPS | 2310023310 | CH4 | Methane | 0.025961
MT | GAS-ACTUATED PUMPS | 2310023310 | CO2 | Carbon Dioxide | 0.0027525
MT | GAS-ACTUATED PUMPS | 2310023310 | VOC | Volatile Organic Compounds | 0.00034504
MT | GAS-ACTUATED PUMPS | 2310111401 | 100414 | Ethyl Benzene | 0.068941
MT | GAS-ACTUATED PUMPS | 2310111401 | 108883 | Toluene | 0.076491
MT | GAS-ACTUATED PUMPS | 2310111401 | 1330207 | Xylenes | 0.074863
MT | GAS-ACTUATED PUMPS | 2310111401 | 71432 | Benzene | 0.095241
MT | GAS-ACTUATED PUMPS | 2310111401 | 7783064 | Hydrogen Sulfide | 0.062015
MT | GAS-ACTUATED PUMPS | 2310111401 | CH4 | Methane | 30.677
MT | GAS-ACTUATED PUMPS | 2310111401 | CO2 | Carbon Dioxide | 1.9106
MT | GAS-ACTUATED PUMPS | 2310111401 | VOC | Volatile Organic Compounds | 24.036
MT | GAS-ACTUATED PUMPS | 2310121401 | 100414 | Ethyl Benzene | 0.41942
MT | GAS-ACTUATED PUMPS | 2310121401 | 108883 | Toluene | 6.597
MT | GAS-ACTUATED PUMPS | 2310121401 | 1330207 | Xylenes | 1.876
MT | GAS-ACTUATED PUMPS | 2310121401 | 71432 | Benzene | 7.4126
MT | GAS-ACTUATED PUMPS | 2310121401 | 7783064 | Hydrogen Sulfide | 0.0972
MT | GAS-ACTUATED PUMPS | 2310121401 | CH4 | Methane | 5512.4672
MT | GAS-ACTUATED PUMPS | 2310121401 | CO2 | Carbon Dioxide | 582.2294
MT | GAS-ACTUATED PUMPS | 2310121401 | VOC | Volatile Organic Compounds | 1630.9932
MT | HEATERS | 2310010100 | 107028 | Acrolein | 0.064751
MT | HEATERS | 2310010100 | 108883 | Toluene | 0.011991
MT | HEATERS | 2310010100 | 110543 | Hexane | 6.3481
MT | HEATERS | 2310010100 | 50000 | Formaldehyde | 0.26451
MT | HEATERS | 2310010100 | 71432 | Benzene | 0.0074062
MT | HEATERS | 2310010100 | 75070 | Acetaldehyde | 0.057197
MT | HEATERS | 2310010100 | 91203 | Naphthalene | 0.0021513
MT | HEATERS | 2310010100 | CH4 | Methane | 8.1115
MT | HEATERS | 2310010100 | CO | Carbon Monoxide | 296.2464
MT | HEATERS | 2310010100 | CO2 | Carbon Dioxide | 423209.2256
MT | HEATERS | 2310010100 | N2O | Nitrous Oxide | 7.7588
MT | HEATERS | 2310010100 | NOX | Nitrogen Oxides | 205.2565
MT | HEATERS | 2310010100 | PM10-FIL | PM10 Filterable | 6.7008
MT | HEATERS | 2310010100 | PM10-PRI | PM10 Primary (Filt + Cond) | 26.8032
MT | HEATERS | 2310010100 | PM25-FIL | PM2.5 Filterable | 6.7008
MT | HEATERS | 2310010100 | PM25-PRI | PM2.5 Primary (Filt + Cond) | 26.8032
MT | HEATERS | 2310010100 | PM-CON | PM Condensible | 20.1024
MT | HEATERS | 2310010100 | SO2 | Sulfur Dioxide | 3.2839e-05
MT | HEATERS | 2310010100 | VOC | Volatile Organic Compounds | 19.3971
MT | HEATERS | 2310021100 | 107028 | Acrolein | 0.082522
MT | HEATERS | 2310021100 | 108883 | Toluene | 0.015282
MT | HEATERS | 2310021100 | 110543 | Hexane | 8.0904
MT | HEATERS | 2310021100 | 50000 | Formaldehyde | 0.3371
MT | HEATERS | 2310021100 | 71432 | Benzene | 0.0094388
MT | HEATERS | 2310021100 | 75070 | Acetaldehyde | 0.072894
MT | HEATERS | 2310021100 | 91203 | Naphthalene | 0.0027417
MT | HEATERS | 2310021100 | CH4 | Methane | 10.3377
MT | HEATERS | 2310021100 | CO | Carbon Monoxide | 377.5502
MT | HEATERS | 2310021100 | CO2 | Carbon Dioxide | 539357.3731
MT | HEATERS | 2310021100 | N2O | Nitrous Oxide | 9.8882
MT | HEATERS | 2310021100 | NOX | Nitrogen Oxides | 261.5883
MT | HEATERS | 2310021100 | PM10-FIL | PM10 Filterable | 8.5398
MT | HEATERS | 2310021100 | PM10-PRI | PM10 Primary (Filt + Cond) | 34.1593
MT | HEATERS | 2310021100 | PM25-FIL | PM2.5 Filterable | 8.5398
MT | HEATERS | 2310021100 | PM25-PRI | PM2.5 Primary (Filt + Cond) | 34.1593
MT | HEATERS | 2310021100 | PM-CON | PM Condensible | 25.6195
MT | HEATERS | 2310021100 | SO2 | Sulfur Dioxide | 3.6944e-08
MT | HEATERS | 2310021100 | VOC | Volatile Organic Compounds | 24.7205
MT | HEATERS | 2310023100 | 107028 | Acrolein | 3.9774e-06
MT | HEATERS | 2310023100 | 108883 | Toluene | 7.3655e-07
MT | HEATERS | 2310023100 | 110543 | Hexane | 0.00038994
MT | HEATERS | 2310023100 | 50000 | Formaldehyde | 1.6248e-05
MT | HEATERS | 2310023100 | 71432 | Benzene | 4.5493e-07
MT | HEATERS | 2310023100 | 75070 | Acetaldehyde | 3.5134e-06
MT | HEATERS | 2310023100 | 91203 | Naphthalene | 1.3215e-07
MT | HEATERS | 2310023100 | CH4 | Methane | 0.00049826
MT | HEATERS | 2310023100 | CO | Carbon Monoxide | 0.018197
MT | HEATERS | 2310023100 | CO2 | Carbon Dioxide | 25.996
MT | HEATERS | 2310023100 | N2O | Nitrous Oxide | 0.00047659
MT | HEATERS | 2310023100 | NOX | Nitrogen Oxides | 0.012608
MT | HEATERS | 2310023100 | PM10-FIL | PM10 Filterable | 0.0004116
MT | HEATERS | 2310023100 | PM10-PRI | PM10 Primary (Filt + Cond) | 0.0016464
MT | HEATERS | 2310023100 | PM25-FIL | PM2.5 Filterable | 0.0004116
MT | HEATERS | 2310023100 | PM25-PRI | PM2.5 Primary (Filt + Cond) | 0.0016464
MT | HEATERS | 2310023100 | PM-CON | PM Condensible | 0.0012348
MT | HEATERS | 2310023100 | SO2 | Sulfur Dioxide | 0
MT | HEATERS | 2310023100 | VOC | Volatile Organic Compounds | 0.0011915
MT | HYDRAULIC FRACTURING | 2310000660 | 100414 | Ethyl Benzene | 0.0080986
MT | HYDRAULIC FRACTURING | 2310000660 | 100425 | Styrene | 0
MT | HYDRAULIC FRACTURING | 2310000660 | 106990 | 1,3-Butadiene | 0.0034969
MT | HYDRAULIC FRACTURING | 2310000660 | 107028 | Acrolein | 0.034423
MT | HYDRAULIC FRACTURING | 2310000660 | 108883 | Toluene | 0.066282
MT | HYDRAULIC FRACTURING | 2310000660 | 110543 | Hexane | 0.00081173
MT | HYDRAULIC FRACTURING | 2310000660 | 120127 | Anthracene | 0.00018478
MT | HYDRAULIC FRACTURING | 2310000660 | 123386 | Propionaldehyde | 0.046106
MT | HYDRAULIC FRACTURING | 2310000660 | 129000 | Pyrene | 0.00029038
MT | HYDRAULIC FRACTURING | 2310000660 | 1330207 | Xylenes | 0.023245
MT | HYDRAULIC FRACTURING | 2310000660 | 18540299 | Chromium (VI) | 7.2677e-08
MT | HYDRAULIC FRACTURING | 2310000660 | 191242 | Benzo[g,h,i,]Perylene | 1.6926e-05
MT | HYDRAULIC FRACTURING | 2310000660 | 193395 | Indeno[1,2,3-c,d]Pyrene | 6.7066e-06
MT | HYDRAULIC FRACTURING | 2310000660 | 205992 | Benzo[b]Fluoranthene | 1.0703e-05
MT | HYDRAULIC FRACTURING | 2310000660 | 206440 | Fluoranthene | 0.00030207
MT | HYDRAULIC FRACTURING | 2310000660 | 207089 | Benzo[k]Fluoranthene | 8.1132e-06
MT | HYDRAULIC FRACTURING | 2310000660 | 208968 | Acenaphthylene | 0.002114
MT | HYDRAULIC FRACTURING | 2310000660 | 218019 | Chrysene | 2.6931e-05
MT | HYDRAULIC FRACTURING | 2310000660 | 50000 | Formaldehyde | 0.52881
MT | HYDRAULIC FRACTURING | 2310000660 | 50328 | Benzo[a]Pyrene | 6.7563e-06
MT | HYDRAULIC FRACTURING | 2310000660 | 53703 | Dibenzo[a,h]Anthracene | 1.0753e-06
MT | HYDRAULIC FRACTURING | 2310000660 | 540841 | 2,2,4-Trimethylpentane | 0.014518
MT | HYDRAULIC FRACTURING | 2310000660 | 56553 | Benz[a]Anthracene | 2.1332e-05
MT | HYDRAULIC FRACTURING | 2310000660 | 67561 | Methanol | 0.00060828
MT | HYDRAULIC FRACTURING | 2310000660 | 71432 | Benzene | 0.09249
MT | HYDRAULIC FRACTURING | 2310000660 | 7439921 | Lead | 4.8715e-05
MT | HYDRAULIC FRACTURING | 2310000660 | 7439965 | Manganese | 3.2307e-05
MT | HYDRAULIC FRACTURING | 2310000660 | 7439976 | Mercury | 2.0009e-07
MT | HYDRAULIC FRACTURING | 2310000660 | 7440020 | Nickel | 5.6487e-05
MT | HYDRAULIC FRACTURING | 2310000660 | 7440360 | Antimony | 4.1756e-05
MT | HYDRAULIC FRACTURING | 2310000660 | 7440382 | Arsenic | 1.5053e-05
MT | HYDRAULIC FRACTURING | 2310000660 | 7440439 | Cadmium | 4.6396e-05
MT | HYDRAULIC FRACTURING | 2310000660 | 7440484 | Cobalt | 1.2759e-05
MT | HYDRAULIC FRACTURING | 2310000660 | 75070 | Acetaldehyde | 0.18802
MT | HYDRAULIC FRACTURING | 2310000660 | 7723140 | Phosphorus | 0.00014731
MT | HYDRAULIC FRACTURING | 2310000660 | 7782492 | Selenium | 1.1599e-05
MT | HYDRAULIC FRACTURING | 2310000660 | 7782505 | Chlorine | 0.000399
MT | HYDRAULIC FRACTURING | 2310000660 | 83329 | Acenaphthene | 0.0010753
MT | HYDRAULIC FRACTURING | 2310000660 | 85018 | Phenanthrene | 0.0025978
MT | HYDRAULIC FRACTURING | 2310000660 | 86737 | Fluorene | 0.0014898
MT | HYDRAULIC FRACTURING | 2310000660 | 91203 | Naphthalene | 0.0081699
MT | HYDRAULIC FRACTURING | 2310000660 | 98828 | Cumene | 0.00030414
MT | HYDRAULIC FRACTURING | 2310000660 | CH4 | Methane | 0.14594
MT | HYDRAULIC FRACTURING | 2310000660 | CO | Carbon Monoxide | 6.2467
MT | HYDRAULIC FRACTURING | 2310000660 | CO2 | Carbon Dioxide | 9600.4503
MT | HYDRAULIC FRACTURING | 2310000660 | NH3 | Ammonia | 0.077886
MT | HYDRAULIC FRACTURING | 2310000660 | NOX | Nitrogen Oxides | 52.3671
MT | HYDRAULIC FRACTURING | 2310000660 | PM10-FIL | PM10 Filterable | 1.1599
MT | HYDRAULIC FRACTURING | 2310000660 | PM10-PRI | PM10 Primary (Filt + Cond) | 1.1599
MT | HYDRAULIC FRACTURING | 2310000660 | PM25-FIL | PM2.5 Filterable | 1.1251
MT | HYDRAULIC FRACTURING | 2310000660 | PM25-PRI | PM2.5 Primary (Filt + Cond) | 1.1251
MT | HYDRAULIC FRACTURING | 2310000660 | PM-CON | PM Condensible | 0
MT | HYDRAULIC FRACTURING | 2310000660 | SO2 | Sulfur Dioxide | 0.028251
MT | HYDRAULIC FRACTURING | 2310000660 | VOC | Volatile Organic Compounds | 1.8801
MT | LATERAL/GATHERING COMPRESSOR ENGINES | 2310021251 | 100414 | Ethyl Benzene | 0.010863
MT | LATERAL/GATHERING COMPRESSOR ENGINES | 2310021251 | 100425 | Styrene | 0.0064578
MT | LATERAL/GATHERING COMPRESSOR ENGINES | 2310021251 | 106934 | Ethylene dibromide | 0.012122
MT | LATERAL/GATHERING COMPRESSOR ENGINES | 2310021251 | 106990 | 1,3-Butadiene | 0.073061
MT | LATERAL/GATHERING COMPRESSOR ENGINES | 2310021251 | 107028 | Acrolein | 1.4065
MT | LATERAL/GATHERING COMPRESSOR ENGINES | 2310021251 | 108883 | Toluene | 0.11164
MT | LATERAL/GATHERING COMPRESSOR ENGINES | 2310021251 | 108907 | Chlorobenzene | 0.0083185
MT | LATERAL/GATHERING COMPRESSOR ENGINES | 2310021251 | 108952 | Phenol | 0.0065672
MT | LATERAL/GATHERING COMPRESSOR ENGINES | 2310021251 | 1330207 | Xylenes | 0.050349
MT | LATERAL/GATHERING COMPRESSOR ENGINES | 2310021251 | 250 | Polycyclic Aromatic Hydrocarbons (PAH) | 0.0073608
MT | LATERAL/GATHERING COMPRESSOR ENGINES | 2310021251 | 50000 | Formaldehyde | 14.4479
MT | LATERAL/GATHERING COMPRESSOR ENGINES | 2310021251 | 540841 | 2,2,4-Trimethylpentane | 0.068409
MT | LATERAL/GATHERING COMPRESSOR ENGINES | 2310021251 | 542756 | Dichloropropene, 1,3- | 0.007224
MT | LATERAL/GATHERING COMPRESSOR ENGINES | 2310021251 | 67561 | Methanol | 0.68409
MT | LATERAL/GATHERING COMPRESSOR ENGINES | 2310021251 | 67663 | Chloroform | 0.0077986
MT | LATERAL/GATHERING COMPRESSOR ENGINES | 2310021251 | 71432 | Benzene | 0.1204
MT | LATERAL/GATHERING COMPRESSOR ENGINES | 2310021251 | 75003 | Ethyl chloride | 0.0005117
MT | LATERAL/GATHERING COMPRESSOR ENGINES | 2310021251 | 75014 | Vinyl chloride | 0.0040772
MT | LATERAL/GATHERING COMPRESSOR ENGINES | 2310021251 | 75070 | Acetaldehyde | 2.2876
MT | LATERAL/GATHERING COMPRESSOR ENGINES | 2310021251 | 75092 | Methylene chloride | 0.0054727
MT | LATERAL/GATHERING COMPRESSOR ENGINES | 2310021251 | 75343 | Dichloroethane, 1,1- | 0.0064578
MT | LATERAL/GATHERING COMPRESSOR ENGINES | 2310021251 | 78875 | Propylene dichloride | 0.0073608
MT | LATERAL/GATHERING COMPRESSOR ENGINES | 2310021251 | 79005 | Trichloroethane, 1,1,2- | 0.0087016
MT | LATERAL/GATHERING COMPRESSOR ENGINES | 2310021251 | 79345 | Tetrachloroethane, 1,1,2,2- | 0.010945
MT | LATERAL/GATHERING COMPRESSOR ENGINES | 2310021251 | 91203 | Naphthalene | 0.020358
MT | LATERAL/GATHERING COMPRESSOR ENGINES | 2310021251 | 92524 | Biphenyl | 0.058011
MT | LATERAL/GATHERING COMPRESSOR ENGINES | 2310021251 | CH4 | Methane | 342.2251
MT | LATERAL/GATHERING COMPRESSOR ENGINES | 2310021251 | CO | Carbon Monoxide | 152.3874
MT | LATERAL/GATHERING COMPRESSOR ENGINES | 2310021251 | CO2 | Carbon Dioxide | 30115.8088
MT | LATERAL/GATHERING COMPRESSOR ENGINES | 2310021251 | N2O | Nitrous Oxide | 0.057339
MT | LATERAL/GATHERING COMPRESSOR ENGINES | 2310021251 | NOX | Nitrogen Oxides | 231.8918
MT | LATERAL/GATHERING COMPRESSOR ENGINES | 2310021251 | PM10-FIL | PM10 Filterable | 0.021108
MT | LATERAL/GATHERING COMPRESSOR ENGINES | 2310021251 | PM10-PRI | PM10 Primary (Filt + Cond) | 2.7343
MT | LATERAL/GATHERING COMPRESSOR ENGINES | 2310021251 | PM25-FIL | PM2.5 Filterable | 0.021108
MT | LATERAL/GATHERING COMPRESSOR ENGINES | 2310021251 | PM25-PRI | PM2.5 Primary (Filt + Cond) | 2.7343
MT | LATERAL/GATHERING COMPRESSOR ENGINES | 2310021251 | PM-CON | PM Condensible | 2.7132
MT | LATERAL/GATHERING COMPRESSOR ENGINES | 2310021251 | SO2 | Sulfur Dioxide | 0.16098
MT | LATERAL/GATHERING COMPRESSOR ENGINES | 2310021251 | VOC | Volatile Organic Compounds | 32.2747
MT | LATERAL/GATHERING COMPRESSOR ENGINES | 2310021351 | 100414 | Ethyl Benzene | 0.0028743
MT | LATERAL/GATHERING COMPRESSOR ENGINES | 2310021351 | 100425 | Styrene | 0.0013792
MT | LATERAL/GATHERING COMPRESSOR ENGINES | 2310021351 | 106934 | Ethylene dibromide | 0.0024686
MT | LATERAL/GATHERING COMPRESSOR ENGINES | 2310021351 | 106990 | 1,3-Butadiene | 0.076839
MT | LATERAL/GATHERING COMPRESSOR ENGINES | 2310021351 | 107028 | Acrolein | 0.30481
MT | LATERAL/GATHERING COMPRESSOR ENGINES | 2310021351 | 108883 | Toluene | 0.064671
MT | LATERAL/GATHERING COMPRESSOR ENGINES | 2310021351 | 108907 | Chlorobenzene | 0.0014951
MT | LATERAL/GATHERING COMPRESSOR ENGINES | 2310021351 | 1330207 | Xylenes | 0.0226
MT | LATERAL/GATHERING COMPRESSOR ENGINES | 2310021351 | 250 | Polycyclic Aromatic Hydrocarbons (PAH) | 0.016341
MT | LATERAL/GATHERING COMPRESSOR ENGINES | 2310021351 | 50000 | Formaldehyde | 2.3759
MT | LATERAL/GATHERING COMPRESSOR ENGINES | 2310021351 | 542756 | Dichloropropene, 1,3- | 0.0014719
MT | LATERAL/GATHERING COMPRESSOR ENGINES | 2310021351 | 67561 | Methanol | 0.35464
MT | LATERAL/GATHERING COMPRESSOR ENGINES | 2310021351 | 67663 | Chloroform | 0.0015878
MT | LATERAL/GATHERING COMPRESSOR ENGINES | 2310021351 | 71432 | Benzene | 0.18312
MT | LATERAL/GATHERING COMPRESSOR ENGINES | 2310021351 | 75014 | Vinyl chloride | 0.00083213
MT | LATERAL/GATHERING COMPRESSOR ENGINES | 2310021351 | 75070 | Acetaldehyde | 0.32335
MT | LATERAL/GATHERING COMPRESSOR ENGINES | 2310021351 | 75092 | Methylene chloride | 0.0052239
MT | LATERAL/GATHERING COMPRESSOR ENGINES | 2310021351 | 75343 | Dichloroethane, 1,1- | 0.0013096
MT | LATERAL/GATHERING COMPRESSOR ENGINES | 2310021351 | 78875 | Propylene dichloride | 0.0015066
MT | LATERAL/GATHERING COMPRESSOR ENGINES | 2310021351 | 79005 | Trichloroethane, 1,1,2- | 0.0017732
MT | LATERAL/GATHERING COMPRESSOR ENGINES | 2310021351 | 79345 | Tetrachloroethane, 1,1,2,2- | 0.0029322
MT | LATERAL/GATHERING COMPRESSOR ENGINES | 2310021351 | 91203 | Naphthalene | 0.011253
MT | LATERAL/GATHERING COMPRESSOR ENGINES | 2310021351 | CH4 | Methane | 29.2764
MT | LATERAL/GATHERING COMPRESSOR ENGINES | 2310021351 | CO | Carbon Monoxide | 443.6691
MT | LATERAL/GATHERING COMPRESSOR ENGINES | 2310021351 | CO2 | Carbon Dioxide | 14001.7758
MT | LATERAL/GATHERING COMPRESSOR ENGINES | 2310021351 | N2O | Nitrous Oxide | 0.026659
MT | LATERAL/GATHERING COMPRESSOR ENGINES | 2310021351 | NOX | Nitrogen Oxides | 286.9312
MT | LATERAL/GATHERING COMPRESSOR ENGINES | 2310021351 | PM10-FIL | PM10 Filterable | 1.2092
MT | LATERAL/GATHERING COMPRESSOR ENGINES | 2310021351 | PM10-PRI | PM10 Primary (Filt + Cond) | 2.4707
MT | LATERAL/GATHERING COMPRESSOR ENGINES | 2310021351 | PM25-FIL | PM2.5 Filterable | 1.2092
MT | LATERAL/GATHERING COMPRESSOR ENGINES | 2310021351 | PM25-PRI | PM2.5 Primary (Filt + Cond) | 2.4707
MT | LATERAL/GATHERING COMPRESSOR ENGINES | 2310021351 | PM-CON | PM Condensible | 1.2614
MT | LATERAL/GATHERING COMPRESSOR ENGINES | 2310021351 | SO2 | Sulfur Dioxide | 0.074846
MT | LATERAL/GATHERING COMPRESSOR ENGINES | 2310021351 | VOC | Volatile Organic Compounds | 3.7532
MT | LATERAL/GATHERING COMPRESSOR ENGINES | 2310023251 | 100414 | Ethyl Benzene | 3.3481e-06
MT | LATERAL/GATHERING COMPRESSOR ENGINES | 2310023251 | 100425 | Styrene | 1.9903e-06
MT | LATERAL/GATHERING COMPRESSOR ENGINES | 2310023251 | 106934 | Ethylene dibromide | 3.736e-06
MT | LATERAL/GATHERING COMPRESSOR ENGINES | 2310023251 | 106990 | 1,3-Butadiene | 2.2517e-05
MT | LATERAL/GATHERING COMPRESSOR ENGINES | 2310023251 | 107028 | Acrolein | 0.00043348
MT | LATERAL/GATHERING COMPRESSOR ENGINES | 2310023251 | 108883 | Toluene | 3.4408e-05
MT | LATERAL/GATHERING COMPRESSOR ENGINES | 2310023251 | 108907 | Chlorobenzene | 2.5638e-06
MT | LATERAL/GATHERING COMPRESSOR ENGINES | 2310023251 | 108952 | Phenol | 2.024e-06
MT | LATERAL/GATHERING COMPRESSOR ENGINES | 2310023251 | 1330207 | Xylenes | 1.5518e-05
MT | LATERAL/GATHERING COMPRESSOR ENGINES | 2310023251 | 250 | Polycyclic Aromatic Hydrocarbons (PAH) | 2.2686e-06
MT | LATERAL/GATHERING COMPRESSOR ENGINES | 2310023251 | 50000 | Formaldehyde | 0.0044528
MT | LATERAL/GATHERING COMPRESSOR ENGINES | 2310023251 | 540841 | 2,2,4-Trimethylpentane | 2.1084e-05
MT | LATERAL/GATHERING COMPRESSOR ENGINES | 2310023251 | 542756 | Dichloropropene, 1,3- | 2.2264e-06
MT | LATERAL/GATHERING COMPRESSOR ENGINES | 2310023251 | 67561 | Methanol | 0.00021084
MT | LATERAL/GATHERING COMPRESSOR ENGINES | 2310023251 | 67663 | Chloroform | 2.4035e-06
MT | LATERAL/GATHERING COMPRESSOR ENGINES | 2310023251 | 71432 | Benzene | 3.7107e-05
MT | LATERAL/GATHERING COMPRESSOR ENGINES | 2310023251 | 75003 | Ethyl chloride | 1.5771e-07
MT | LATERAL/GATHERING COMPRESSOR ENGINES | 2310023251 | 75014 | Vinyl chloride | 1.2566e-06
MT | LATERAL/GATHERING COMPRESSOR ENGINES | 2310023251 | 75070 | Acetaldehyde | 0.00070503
MT | LATERAL/GATHERING COMPRESSOR ENGINES | 2310023251 | 75092 | Methylene chloride | 1.6867e-06
MT | LATERAL/GATHERING COMPRESSOR ENGINES | 2310023251 | 75343 | Dichloroethane, 1,1- | 1.9903e-06
MT | LATERAL/GATHERING COMPRESSOR ENGINES | 2310023251 | 78875 | Propylene dichloride | 2.2686e-06
MT | LATERAL/GATHERING COMPRESSOR ENGINES | 2310023251 | 79005 | Trichloroethane, 1,1,2- | 2.6818e-06
MT | LATERAL/GATHERING COMPRESSOR ENGINES | 2310023251 | 79345 | Tetrachloroethane, 1,1,2,2- | 3.3734e-06
MT | LATERAL/GATHERING COMPRESSOR ENGINES | 2310023251 | 91203 | Naphthalene | 6.2744e-06
MT | LATERAL/GATHERING COMPRESSOR ENGINES | 2310023251 | 92524 | Biphenyl | 1.7879e-05
MT | LATERAL/GATHERING COMPRESSOR ENGINES | 2310023251 | CH4 | Methane | 0.10542
MT | LATERAL/GATHERING COMPRESSOR ENGINES | 2310023251 | CO | Carbon Monoxide | 0.046975
MT | LATERAL/GATHERING COMPRESSOR ENGINES | 2310023251 | CO2 | Carbon Dioxide | 9.2769
MT | LATERAL/GATHERING COMPRESSOR ENGINES | 2310023251 | N2O | Nitrous Oxide | 1.7663e-05
MT | LATERAL/GATHERING COMPRESSOR ENGINES | 2310023251 | NOX | Nitrogen Oxides | 0.071433
MT | LATERAL/GATHERING COMPRESSOR ENGINES | 2310023251 | PM10-FIL | PM10 Filterable | 6.5023e-06
MT | LATERAL/GATHERING COMPRESSOR ENGINES | 2310023251 | PM10-PRI | PM10 Primary (Filt + Cond) | 0.00084227
MT | LATERAL/GATHERING COMPRESSOR ENGINES | 2310023251 | PM25-FIL | PM2.5 Filterable | 6.5023e-06
MT | LATERAL/GATHERING COMPRESSOR ENGINES | 2310023251 | PM25-PRI | PM2.5 Primary (Filt + Cond) | 0.00084227
MT | LATERAL/GATHERING COMPRESSOR ENGINES | 2310023251 | PM-CON | PM Condensible | 0.00083577
MT | LATERAL/GATHERING COMPRESSOR ENGINES | 2310023251 | SO2 | Sulfur Dioxide | 4.959e-05
MT | LATERAL/GATHERING COMPRESSOR ENGINES | 2310023251 | VOC | Volatile Organic Compounds | 0.009947
MT | LATERAL/GATHERING COMPRESSOR ENGINES | 2310023351 | 100414 | Ethyl Benzene | 3.0902e-07
MT | LATERAL/GATHERING COMPRESSOR ENGINES | 2310023351 | 100425 | Styrene | 1.4828e-07
MT | LATERAL/GATHERING COMPRESSOR ENGINES | 2310023351 | 106934 | Ethylene dibromide | 2.654e-07
MT | LATERAL/GATHERING COMPRESSOR ENGINES | 2310023351 | 106990 | 1,3-Butadiene | 8.2611e-06
MT | LATERAL/GATHERING COMPRESSOR ENGINES | 2310023351 | 107028 | Acrolein | 3.277e-05
MT | LATERAL/GATHERING COMPRESSOR ENGINES | 2310023351 | 108883 | Toluene | 6.9529e-06
MT | LATERAL/GATHERING COMPRESSOR ENGINES | 2310023351 | 108907 | Chlorobenzene | 1.6074e-07
MT | LATERAL/GATHERING COMPRESSOR ENGINES | 2310023351 | 1330207 | Xylenes | 2.4298e-06
MT | LATERAL/GATHERING COMPRESSOR ENGINES | 2310023351 | 250 | Polycyclic Aromatic Hydrocarbons (PAH) | 1.7569e-06
MT | LATERAL/GATHERING COMPRESSOR ENGINES | 2310023351 | 50000 | Formaldehyde | 0.00025544
MT | LATERAL/GATHERING COMPRESSOR ENGINES | 2310023351 | 542756 | Dichloropropene, 1,3- | 1.5824e-07
MT | LATERAL/GATHERING COMPRESSOR ENGINES | 2310023351 | 67561 | Methanol | 3.8128e-05
MT | LATERAL/GATHERING COMPRESSOR ENGINES | 2310023351 | 67663 | Chloroform | 1.707e-07
MT | LATERAL/GATHERING COMPRESSOR ENGINES | 2310023351 | 71432 | Benzene | 1.9688e-05
MT | LATERAL/GATHERING COMPRESSOR ENGINES | 2310023351 | 75014 | Vinyl chloride | 8.9464e-08
MT | LATERAL/GATHERING COMPRESSOR ENGINES | 2310023351 | 75070 | Acetaldehyde | 3.4764e-05
MT | LATERAL/GATHERING COMPRESSOR ENGINES | 2310023351 | 75092 | Methylene chloride | 5.6163e-07
MT | LATERAL/GATHERING COMPRESSOR ENGINES | 2310023351 | 75343 | Dichloroethane, 1,1- | 1.408e-07
MT | LATERAL/GATHERING COMPRESSOR ENGINES | 2310023351 | 78875 | Propylene dichloride | 1.6198e-07
MT | LATERAL/GATHERING COMPRESSOR ENGINES | 2310023351 | 79005 | Trichloroethane, 1,1,2- | 1.9064e-07
MT | LATERAL/GATHERING COMPRESSOR ENGINES | 2310023351 | 79345 | Tetrachloroethane, 1,1,2,2- | 3.1524e-07
MT | LATERAL/GATHERING COMPRESSOR ENGINES | 2310023351 | 91203 | Naphthalene | 1.2099e-06
MT | LATERAL/GATHERING COMPRESSOR ENGINES | 2310023351 | CH4 | Methane | 0.0031354
MT | LATERAL/GATHERING COMPRESSOR ENGINES | 2310023351 | CO | Carbon Monoxide | 0.047849
MT | LATERAL/GATHERING COMPRESSOR ENGINES | 2310023351 | CO2 | Carbon Dioxide | 1.4995
MT | LATERAL/GATHERING COMPRESSOR ENGINES | 2310023351 | N2O | Nitrous Oxide | 2.855e-06
MT | LATERAL/GATHERING COMPRESSOR ENGINES | 2310023351 | NOX | Nitrogen Oxides | 0.030945
MT | LATERAL/GATHERING COMPRESSOR ENGINES | 2310023351 | PM10-FIL | PM10 Filterable | 0.00012951
MT | LATERAL/GATHERING COMPRESSOR ENGINES | 2310023351 | PM10-PRI | PM10 Primary (Filt + Cond) | 0.0002646
MT | LATERAL/GATHERING COMPRESSOR ENGINES | 2310023351 | PM25-FIL | PM2.5 Filterable | 0.00012951
MT | LATERAL/GATHERING COMPRESSOR ENGINES | 2310023351 | PM25-PRI | PM2.5 Primary (Filt + Cond) | 0.0002646
MT | LATERAL/GATHERING COMPRESSOR ENGINES | 2310023351 | PM-CON | PM Condensible | 0.00013509
MT | LATERAL/GATHERING COMPRESSOR ENGINES | 2310023351 | SO2 | Sulfur Dioxide | 8.0157e-06
MT | LATERAL/GATHERING COMPRESSOR ENGINES | 2310023351 | VOC | Volatile Organic Compounds | 0.00040351
MT | LIQUIDS UNLOADING | 2310021603 | 100414 | Ethyl Benzene | 0.012557
MT | LIQUIDS UNLOADING | 2310021603 | 108883 | Toluene | 0.36301
MT | LIQUIDS UNLOADING | 2310021603 | 1330207 | Xylenes | 0.11005
MT | LIQUIDS UNLOADING | 2310021603 | 50000 | Formaldehyde | 0.041587
MT | LIQUIDS UNLOADING | 2310021603 | 71432 | Benzene | 0.41781
MT | LIQUIDS UNLOADING | 2310021603 | 7783064 | Hydrogen Sulfide | 1.7001
MT | LIQUIDS UNLOADING | 2310021603 | CH4 | Methane | 1566.2333
MT | LIQUIDS UNLOADING | 2310021603 | CO | Carbon Monoxide | 0.15529
MT | LIQUIDS UNLOADING | 2310021603 | CO2 | Carbon Dioxide | 135.3874
MT | LIQUIDS UNLOADING | 2310021603 | N2O | Nitrous Oxide | 0.00049474
MT | LIQUIDS UNLOADING | 2310021603 | NOX | Nitrogen Oxides | 0.035065
MT | LIQUIDS UNLOADING | 2310021603 | SO2 | Sulfur Dioxide | 0
MT | LIQUIDS UNLOADING | 2310021603 | VOC | Volatile Organic Compounds | 195.0709
MT | LIQUIDS UNLOADING | 2310023603 | 100414 | Ethyl Benzene | 0
MT | LIQUIDS UNLOADING | 2310023603 | 108883 | Toluene | 0
MT | LIQUIDS UNLOADING | 2310023603 | 1330207 | Xylenes | 0
MT | LIQUIDS UNLOADING | 2310023603 | 50000 | Formaldehyde | 0
MT | LIQUIDS UNLOADING | 2310023603 | 71432 | Benzene | 0
MT | LIQUIDS UNLOADING | 2310023603 | 7783064 | Hydrogen Sulfide | 0
MT | LIQUIDS UNLOADING | 2310023603 | CH4 | Methane | 0
MT | LIQUIDS UNLOADING | 2310023603 | CO | Carbon Monoxide | 0
MT | LIQUIDS UNLOADING | 2310023603 | CO2 | Carbon Dioxide | 0
MT | LIQUIDS UNLOADING | 2310023603 | N2O | Nitrous Oxide | 0
MT | LIQUIDS UNLOADING | 2310023603 | NOX | Nitrogen Oxides | 0
MT | LIQUIDS UNLOADING | 2310023603 | SO2 | Sulfur Dioxide | 0
MT | LIQUIDS UNLOADING | 2310023603 | VOC | Volatile Organic Compounds | 0
MT | LOADING EMISSIONS | 2310011201 | 100414 | Ethyl Benzene | 0.18069
MT | LOADING EMISSIONS | 2310011201 | 108883 | Toluene | 8.0934
MT | LOADING EMISSIONS | 2310011201 | 1330207 | Xylenes | 1.0096
MT | LOADING EMISSIONS | 2310011201 | 71432 | Benzene | 9.6063
MT | LOADING EMISSIONS | 2310011201 | 7783064 | Hydrogen Sulfide | 0.5402
MT | LOADING EMISSIONS | 2310011201 | CH4 | Methane | 0.66732
MT | LOADING EMISSIONS | 2310011201 | CO2 | Carbon Dioxide | 127.8592
MT | LOADING EMISSIONS | 2310011201 | VOC | Volatile Organic Compounds | 400.3602
MT | LOADING EMISSIONS | 2310021030 | 100414 | Ethyl Benzene | 6.4596e-08
MT | LOADING EMISSIONS | 2310021030 | 108883 | Toluene | 1.7236e-06
MT | LOADING EMISSIONS | 2310021030 | 1330207 | Xylenes | 6.8095e-07
MT | LOADING EMISSIONS | 2310021030 | 71432 | Benzene | 1.3023e-06
MT | LOADING EMISSIONS | 2310021030 | 7783064 | Hydrogen Sulfide | 0
MT | LOADING EMISSIONS | 2310021030 | CH4 | Methane | 1.0735e-05
MT | LOADING EMISSIONS | 2310021030 | CO2 | Carbon Dioxide | 2.3642e-06
MT | LOADING EMISSIONS | 2310021030 | VOC | Volatile Organic Compounds | 0.00035427
MT | LOADING EMISSIONS | 2310023030 | 100414 | Ethyl Benzene | 0
MT | LOADING EMISSIONS | 2310023030 | 108883 | Toluene | 0
MT | LOADING EMISSIONS | 2310023030 | 1330207 | Xylenes | 0
MT | LOADING EMISSIONS | 2310023030 | 71432 | Benzene | 0
MT | LOADING EMISSIONS | 2310023030 | 7783064 | Hydrogen Sulfide | 0
MT | LOADING EMISSIONS | 2310023030 | CH4 | Methane | 0
MT | LOADING EMISSIONS | 2310023030 | CO2 | Carbon Dioxide | 0
MT | LOADING EMISSIONS | 2310023030 | VOC | Volatile Organic Compounds | 0
MT | MUD DEGASSING | 2310023606 | 100414 | Ethyl Benzene | 0
MT | MUD DEGASSING | 2310023606 | 108883 | Toluene | 0
MT | MUD DEGASSING | 2310023606 | 1330207 | Xylenes | 0
MT | MUD DEGASSING | 2310023606 | 71432 | Benzene | 0
MT | MUD DEGASSING | 2310023606 | 7783064 | Hydrogen Sulfide | 0
MT | MUD DEGASSING | 2310023606 | CH4 | Methane | 0
MT | MUD DEGASSING | 2310023606 | CO2 | Carbon Dioxide | 0
MT | MUD DEGASSING | 2310023606 | VOC | Volatile Organic Compounds | 0
MT | MUD DEGASSING | 2310111100 | 100414 | Ethyl Benzene | 0.67605
MT | MUD DEGASSING | 2310111100 | 108883 | Toluene | 0.72575
MT | MUD DEGASSING | 2310111100 | 1330207 | Xylenes | 0.74203
MT | MUD DEGASSING | 2310111100 | 71432 | Benzene | 0.72394
MT | MUD DEGASSING | 2310111100 | 7783064 | Hydrogen Sulfide | 0.32248
MT | MUD DEGASSING | 2310111100 | CH4 | Methane | 133.5649
MT | MUD DEGASSING | 2310111100 | CO2 | Carbon Dioxide | 7.4804
MT | MUD DEGASSING | 2310111100 | VOC | Volatile Organic Compounds | 157.5727
MT | MUD DEGASSING | 2310121100 | 100414 | Ethyl Benzene | 0
MT | MUD DEGASSING | 2310121100 | 108883 | Toluene | 0
MT | MUD DEGASSING | 2310121100 | 1330207 | Xylenes | 0
MT | MUD DEGASSING | 2310121100 | 71432 | Benzene | 0
MT | MUD DEGASSING | 2310121100 | 7783064 | Hydrogen Sulfide | 0
MT | MUD DEGASSING | 2310121100 | CH4 | Methane | 0
MT | MUD DEGASSING | 2310121100 | CO2 | Carbon Dioxide | 0
MT | MUD DEGASSING | 2310121100 | VOC | Volatile Organic Compounds | 0
MT | PNEUMATIC DEVICES | 2310010300 | 100414 | Ethyl Benzene | 36.9569
MT | PNEUMATIC DEVICES | 2310010300 | 108883 | Toluene | 42.4158
MT | PNEUMATIC DEVICES | 2310010300 | 1330207 | Xylenes | 42.6595
MT | PNEUMATIC DEVICES | 2310010300 | 71432 | Benzene | 47.2513
MT | PNEUMATIC DEVICES | 2310010300 | 7783064 | Hydrogen Sulfide | 1.2647
MT | PNEUMATIC DEVICES | 2310010300 | CH4 | Methane | 13202.2913
MT | PNEUMATIC DEVICES | 2310010300 | CO2 | Carbon Dioxide | 774.758
MT | PNEUMATIC DEVICES | 2310010300 | VOC | Volatile Organic Compounds | 10499.3853
MT | PNEUMATIC DEVICES | 2310021300 | 100414 | Ethyl Benzene | 0.095729
MT | PNEUMATIC DEVICES | 2310021300 | 108883 | Toluene | 1.4809
MT | PNEUMATIC DEVICES | 2310021300 | 1330207 | Xylenes | 0.43052
MT | PNEUMATIC DEVICES | 2310021300 | 71432 | Benzene | 1.7009
MT | PNEUMATIC DEVICES | 2310021300 | 7783064 | Hydrogen Sulfide | 0.0014825
MT | PNEUMATIC DEVICES | 2310021300 | CH4 | Methane | 11031.0331
MT | PNEUMATIC DEVICES | 2310021300 | CO2 | Carbon Dioxide | 537.1548
MT | PNEUMATIC DEVICES | 2310021300 | VOC | Volatile Organic Compounds | 369.5894
MT | PNEUMATIC DEVICES | 2310023300 | 100414 | Ethyl Benzene | 1.8251e-05
MT | PNEUMATIC DEVICES | 2310023300 | 108883 | Toluene | 0.00028748
MT | PNEUMATIC DEVICES | 2310023300 | 1330207 | Xylenes | 8.1598e-05
MT | PNEUMATIC DEVICES | 2310023300 | 71432 | Benzene | 0.00032241
MT | PNEUMATIC DEVICES | 2310023300 | 7783064 | Hydrogen Sulfide | 0
MT | PNEUMATIC DEVICES | 2310023300 | CH4 | Methane | 4.2945
MT | PNEUMATIC DEVICES | 2310023300 | CO2 | Carbon Dioxide | 0.20917
MT | PNEUMATIC DEVICES | 2310023300 | VOC | Volatile Organic Compounds | 0.071017
MT | PRODUCED WATER | 2310000551 | 100414 | Ethyl Benzene | 0
MT | PRODUCED WATER | 2310000551 | 108883 | Toluene | 0
MT | PRODUCED WATER | 2310000551 | 1330207 | Xylenes | 0
MT | PRODUCED WATER | 2310000551 | 71432 | Benzene | 0
MT | PRODUCED WATER | 2310000551 | 7783064 | Hydrogen Sulfide | 0
MT | PRODUCED WATER | 2310000551 | CH4 | Methane | 0
MT | PRODUCED WATER | 2310000551 | CO2 | Carbon Dioxide | 0
MT | PRODUCED WATER | 2310000551 | VOC | Volatile Organic Compounds | 0
MT | PRODUCED WATER | 2310000552 | 100414 | Ethyl Benzene | 0.00096369
MT | PRODUCED WATER | 2310000552 | 108883 | Toluene | 0.015869
MT | PRODUCED WATER | 2310000552 | 1330207 | Xylenes | 0.013135
MT | PRODUCED WATER | 2310000552 | 71432 | Benzene | 0.039147
MT | PRODUCED WATER | 2310000552 | 7783064 | Hydrogen Sulfide | 0.002166
MT | PRODUCED WATER | 2310000552 | CH4 | Methane | 125.0872
MT | PRODUCED WATER | 2310000552 | CO2 | Carbon Dioxide | 4.4019
MT | PRODUCED WATER | 2310000552 | VOC | Volatile Organic Compounds | 27.0453
MT | PRODUCED WATER | 2310000553 | 100414 | Ethyl Benzene | 1.7002
MT | PRODUCED WATER | 2310000553 | 108883 | Toluene | 1.2303
MT | PRODUCED WATER | 2310000553 | 1330207 | Xylenes | 0.92187
MT | PRODUCED WATER | 2310000553 | 71432 | Benzene | 3.6549
MT | PRODUCED WATER | 2310000553 | 7783064 | Hydrogen Sulfide | 29.0768
MT | PRODUCED WATER | 2310000553 | CH4 | Methane | 2219.7873
MT | PRODUCED WATER | 2310000553 | CO2 | Carbon Dioxide | 151.0884
MT | PRODUCED WATER | 2310000553 | VOC | Volatile Organic Compounds | 1499.4991
MT | WELL COMPLETIONS | 2310023600 | 100414 | Ethyl Benzene | 0
MT | WELL COMPLETIONS | 2310023600 | 108883 | Toluene | 0
MT | WELL COMPLETIONS | 2310023600 | 1330207 | Xylenes | 0
MT | WELL COMPLETIONS | 2310023600 | 50000 | Formaldehyde | 0
MT | WELL COMPLETIONS | 2310023600 | 71432 | Benzene | 0
MT | WELL COMPLETIONS | 2310023600 | 7783064 | Hydrogen Sulfide | 0
MT | WELL COMPLETIONS | 2310023600 | CH4 | Methane | 0
MT | WELL COMPLETIONS | 2310023600 | CO | Carbon Monoxide | 0
MT | WELL COMPLETIONS | 2310023600 | CO2 | Carbon Dioxide | 0
MT | WELL COMPLETIONS | 2310023600 | N2O | Nitrous Oxide | 0
MT | WELL COMPLETIONS | 2310023600 | NOX | Nitrogen Oxides | 0
MT | WELL COMPLETIONS | 2310023600 | SO2 | Sulfur Dioxide | 0
MT | WELL COMPLETIONS | 2310023600 | VOC | Volatile Organic Compounds | 0
MT | WELL COMPLETIONS | 2310111700 | 100414 | Ethyl Benzene | 0.0057741
MT | WELL COMPLETIONS | 2310111700 | 108883 | Toluene | 0.0025105
MT | WELL COMPLETIONS | 2310111700 | 1330207 | Xylenes | 0.061402
MT | WELL COMPLETIONS | 2310111700 | 50000 | Formaldehyde | 6.0477
MT | WELL COMPLETIONS | 2310111700 | 71432 | Benzene | 0.058996
MT | WELL COMPLETIONS | 2310111700 | 7783064 | Hydrogen Sulfide | 0
MT | WELL COMPLETIONS | 2310111700 | CH4 | Methane | 94.546
MT | WELL COMPLETIONS | 2310111700 | CO | Carbon Monoxide | 22.5822
MT | WELL COMPLETIONS | 2310111700 | CO2 | Carbon Dioxide | 7435.6623
MT | WELL COMPLETIONS | 2310111700 | N2O | Nitrous Oxide | 0.066776
MT | WELL COMPLETIONS | 2310111700 | NOX | Nitrogen Oxides | 5.0992
MT | WELL COMPLETIONS | 2310111700 | SO2 | Sulfur Dioxide | 0
MT | WELL COMPLETIONS | 2310111700 | VOC | Volatile Organic Compounds | 179.8368
MT | WELL COMPLETIONS | 2310121700 | 100414 | Ethyl Benzene | 0
MT | WELL COMPLETIONS | 2310121700 | 108883 | Toluene | 0
MT | WELL COMPLETIONS | 2310121700 | 1330207 | Xylenes | 0
MT | WELL COMPLETIONS | 2310121700 | 50000 | Formaldehyde | 0
MT | WELL COMPLETIONS | 2310121700 | 71432 | Benzene | 0
MT | WELL COMPLETIONS | 2310121700 | 7783064 | Hydrogen Sulfide | 0
MT | WELL COMPLETIONS | 2310121700 | CH4 | Methane | 0
MT | WELL COMPLETIONS | 2310121700 | CO | Carbon Monoxide | 0
MT | WELL COMPLETIONS | 2310121700 | CO2 | Carbon Dioxide | 0
MT | WELL COMPLETIONS | 2310121700 | N2O | Nitrous Oxide | 0
MT | WELL COMPLETIONS | 2310121700 | NOX | Nitrogen Oxides | 0
MT | WELL COMPLETIONS | 2310121700 | SO2 | Sulfur Dioxide | 0
MT | WELL COMPLETIONS | 2310121700 | VOC | Volatile Organic Compounds | 0
MT | WELLHEAD COMPRESSOR ENGINES | 2310021102 | 100414 | Ethyl Benzene | 0
MT | WELLHEAD COMPRESSOR ENGINES | 2310021102 | 100425 | Styrene | 0
MT | WELLHEAD COMPRESSOR ENGINES | 2310021102 | 106934 | Ethylene dibromide | 0
MT | WELLHEAD COMPRESSOR ENGINES | 2310021102 | 106990 | 1,3-Butadiene | 0
MT | WELLHEAD COMPRESSOR ENGINES | 2310021102 | 107028 | Acrolein | 0
MT | WELLHEAD COMPRESSOR ENGINES | 2310021102 | 108883 | Toluene | 0
MT | WELLHEAD COMPRESSOR ENGINES | 2310021102 | 108907 | Chlorobenzene | 0
MT | WELLHEAD COMPRESSOR ENGINES | 2310021102 | 108952 | Phenol | 0
MT | WELLHEAD COMPRESSOR ENGINES | 2310021102 | 110543 | Hexane | 0
MT | WELLHEAD COMPRESSOR ENGINES | 2310021102 | 1330207 | Xylenes | 0
MT | WELLHEAD COMPRESSOR ENGINES | 2310021102 | 250 | Polycyclic Aromatic Hydrocarbons (PAH) | 0
MT | WELLHEAD COMPRESSOR ENGINES | 2310021102 | 50000 | Formaldehyde | 0
MT | WELLHEAD COMPRESSOR ENGINES | 2310021102 | 540841 | 2,2,4-Trimethylpentane | 0
MT | WELLHEAD COMPRESSOR ENGINES | 2310021102 | 542756 | Dichloropropene, 1,3- | 0
MT | WELLHEAD COMPRESSOR ENGINES | 2310021102 | 67561 | Methanol | 0
MT | WELLHEAD COMPRESSOR ENGINES | 2310021102 | 67663 | Chloroform | 0
MT | WELLHEAD COMPRESSOR ENGINES | 2310021102 | 71432 | Benzene | 0
MT | WELLHEAD COMPRESSOR ENGINES | 2310021102 | 75014 | Vinyl chloride | 0
MT | WELLHEAD COMPRESSOR ENGINES | 2310021102 | 75070 | Acetaldehyde | 0
MT | WELLHEAD COMPRESSOR ENGINES | 2310021102 | 75092 | Methylene chloride | 0
MT | WELLHEAD COMPRESSOR ENGINES | 2310021102 | 75343 | Dichloroethane, 1,1- | 0
MT | WELLHEAD COMPRESSOR ENGINES | 2310021102 | 78875 | Propylene dichloride | 0
MT | WELLHEAD COMPRESSOR ENGINES | 2310021102 | 79005 | Trichloroethane, 1,1,2- | 0
MT | WELLHEAD COMPRESSOR ENGINES | 2310021102 | 79345 | Tetrachloroethane, 1,1,2,2- | 0
MT | WELLHEAD COMPRESSOR ENGINES | 2310021102 | 91203 | Naphthalene | 0
MT | WELLHEAD COMPRESSOR ENGINES | 2310021102 | 92524 | Biphenyl | 0
MT | WELLHEAD COMPRESSOR ENGINES | 2310021102 | CH4 | Methane | 0
MT | WELLHEAD COMPRESSOR ENGINES | 2310021102 | CO | Carbon Monoxide | 0
MT | WELLHEAD COMPRESSOR ENGINES | 2310021102 | CO2 | Carbon Dioxide | 0
MT | WELLHEAD COMPRESSOR ENGINES | 2310021102 | N2O | Nitrous Oxide | 0
MT | WELLHEAD COMPRESSOR ENGINES | 2310021102 | NOX | Nitrogen Oxides | 0
MT | WELLHEAD COMPRESSOR ENGINES | 2310021102 | PM10-FIL | PM10 Filterable | 0
MT | WELLHEAD COMPRESSOR ENGINES | 2310021102 | PM10-PRI | PM10 Primary (Filt + Cond) | 0
MT | WELLHEAD COMPRESSOR ENGINES | 2310021102 | PM25-FIL | PM2.5 Filterable | 0
MT | WELLHEAD COMPRESSOR ENGINES | 2310021102 | PM25-PRI | PM2.5 Primary (Filt + Cond) | 0
MT | WELLHEAD COMPRESSOR ENGINES | 2310021102 | PM-CON | PM Condensible | 0
MT | WELLHEAD COMPRESSOR ENGINES | 2310021102 | SO2 | Sulfur Dioxide | 0
MT | WELLHEAD COMPRESSOR ENGINES | 2310021102 | VOC | Volatile Organic Compounds | 0
MT | WELLHEAD COMPRESSOR ENGINES | 2310021202 | 100414 | Ethyl Benzene | 0.0021546
MT | WELLHEAD COMPRESSOR ENGINES | 2310021202 | 100425 | Styrene | 0.0012808
MT | WELLHEAD COMPRESSOR ENGINES | 2310021202 | 106934 | Ethylene dibromide | 0.0024043
MT | WELLHEAD COMPRESSOR ENGINES | 2310021202 | 106990 | 1,3-Butadiene | 0.014491
MT | WELLHEAD COMPRESSOR ENGINES | 2310021202 | 107028 | Acrolein | 0.27896
MT | WELLHEAD COMPRESSOR ENGINES | 2310021202 | 108883 | Toluene | 0.022143
MT | WELLHEAD COMPRESSOR ENGINES | 2310021202 | 108907 | Chlorobenzene | 0.0016499
MT | WELLHEAD COMPRESSOR ENGINES | 2310021202 | 108952 | Phenol | 0.0013025
MT | WELLHEAD COMPRESSOR ENGINES | 2310021202 | 110543 | Hexane | 0.059826
MT | WELLHEAD COMPRESSOR ENGINES | 2310021202 | 1330207 | Xylenes | 0.0099862
MT | WELLHEAD COMPRESSOR ENGINES | 2310021202 | 250 | Polycyclic Aromatic Hydrocarbons (PAH) | 0.0014599
MT | WELLHEAD COMPRESSOR ENGINES | 2310021202 | 50000 | Formaldehyde | 2.8656
MT | WELLHEAD COMPRESSOR ENGINES | 2310021202 | 540841 | 2,2,4-Trimethylpentane | 0.013568
MT | WELLHEAD COMPRESSOR ENGINES | 2310021202 | 542756 | Dichloropropene, 1,3- | 0.0014328
MT | WELLHEAD COMPRESSOR ENGINES | 2310021202 | 67561 | Methanol | 0.13568
MT | WELLHEAD COMPRESSOR ENGINES | 2310021202 | 67663 | Chloroform | 0.0015468
MT | WELLHEAD COMPRESSOR ENGINES | 2310021202 | 71432 | Benzene | 0.02388
MT | WELLHEAD COMPRESSOR ENGINES | 2310021202 | 75003 | Ethyl chloride | 0.00010149
MT | WELLHEAD COMPRESSOR ENGINES | 2310021202 | 75014 | Vinyl chloride | 0.00080867
MT | WELLHEAD COMPRESSOR ENGINES | 2310021202 | 75070 | Acetaldehyde | 0.45372
MT | WELLHEAD COMPRESSOR ENGINES | 2310021202 | 75092 | Methylene chloride | 0.0010855
MT | WELLHEAD COMPRESSOR ENGINES | 2310021202 | 75343 | Dichloroethane, 1,1- | 0.0012808
MT | WELLHEAD COMPRESSOR ENGINES | 2310021202 | 78875 | Propylene dichloride | 0.0014599
MT | WELLHEAD COMPRESSOR ENGINES | 2310021202 | 79005 | Trichloroethane, 1,1,2- | 0.0017259
MT | WELLHEAD COMPRESSOR ENGINES | 2310021202 | 79345 | Tetrachloroethane, 1,1,2,2- | 0.0021709
MT | WELLHEAD COMPRESSOR ENGINES | 2310021202 | 91203 | Naphthalene | 0.0040379
MT | WELLHEAD COMPRESSOR ENGINES | 2310021202 | 92524 | Biphenyl | 0.011506
MT | WELLHEAD COMPRESSOR ENGINES | 2310021202 | CH4 | Methane | 69.0855
MT | WELLHEAD COMPRESSOR ENGINES | 2310021202 | CO | Carbon Monoxide | 30.0091
MT | WELLHEAD COMPRESSOR ENGINES | 2310021202 | CO2 | Carbon Dioxide | 6079.5283
MT | WELLHEAD COMPRESSOR ENGINES | 2310021202 | N2O | Nitrous Oxide | 0.011575
MT | WELLHEAD COMPRESSOR ENGINES | 2310021202 | NOX | Nitrogen Oxides | 46.8124
MT | WELLHEAD COMPRESSOR ENGINES | 2310021202 | PM10-FIL | PM10 Filterable | 0.0042612
MT | WELLHEAD COMPRESSOR ENGINES | 2310021202 | PM10-PRI | PM10 Primary (Filt + Cond) | 0.55197
MT | WELLHEAD COMPRESSOR ENGINES | 2310021202 | PM25-FIL | PM2.5 Filterable | 0.0042612
MT | WELLHEAD COMPRESSOR ENGINES | 2310021202 | PM25-PRI | PM2.5 Primary (Filt + Cond) | 0.55197
MT | WELLHEAD COMPRESSOR ENGINES | 2310021202 | PM-CON | PM Condensible | 0.54771
MT | WELLHEAD COMPRESSOR ENGINES | 2310021202 | SO2 | Sulfur Dioxide | 0.032498
MT | WELLHEAD COMPRESSOR ENGINES | 2310021202 | VOC | Volatile Organic Compounds | 6.4014
MT | WELLHEAD COMPRESSOR ENGINES | 2310021302 | 100414 | Ethyl Benzene | 0.00077214
MT | WELLHEAD COMPRESSOR ENGINES | 2310021302 | 100425 | Styrene | 0.00037049
MT | WELLHEAD COMPRESSOR ENGINES | 2310021302 | 106934 | Ethylene dibromide | 0.00066315
MT | WELLHEAD COMPRESSOR ENGINES | 2310021302 | 106990 | 1,3-Butadiene | 0.020642
MT | WELLHEAD COMPRESSOR ENGINES | 2310021302 | 107028 | Acrolein | 0.081882
MT | WELLHEAD COMPRESSOR ENGINES | 2310021302 | 108883 | Toluene | 0.017373
MT | WELLHEAD COMPRESSOR ENGINES | 2310021302 | 108907 | Chlorobenzene | 0.00040163
MT | WELLHEAD COMPRESSOR ENGINES | 2310021302 | 1330207 | Xylenes | 0.0060712
MT | WELLHEAD COMPRESSOR ENGINES | 2310021302 | 250 | Polycyclic Aromatic Hydrocarbons (PAH) | 0.0043899
MT | WELLHEAD COMPRESSOR ENGINES | 2310021302 | 50000 | Formaldehyde | 0.63826
MT | WELLHEAD COMPRESSOR ENGINES | 2310021302 | 542756 | Dichloropropene, 1,3- | 0.0003954
MT | WELLHEAD COMPRESSOR ENGINES | 2310021302 | 67561 | Methanol | 0.095269
MT | WELLHEAD COMPRESSOR ENGINES | 2310021302 | 67663 | Chloroform | 0.00042653
MT | WELLHEAD COMPRESSOR ENGINES | 2310021302 | 71432 | Benzene | 0.049193
MT | WELLHEAD COMPRESSOR ENGINES | 2310021302 | 75014 | Vinyl chloride | 0.00022354
MT | WELLHEAD COMPRESSOR ENGINES | 2310021302 | 75070 | Acetaldehyde | 0.086863
MT | WELLHEAD COMPRESSOR ENGINES | 2310021302 | 75092 | Methylene chloride | 0.0014033
MT | WELLHEAD COMPRESSOR ENGINES | 2310021302 | 75343 | Dichloroethane, 1,1- | 0.00035181
MT | WELLHEAD COMPRESSOR ENGINES | 2310021302 | 78875 | Propylene dichloride | 0.00040474
MT | WELLHEAD COMPRESSOR ENGINES | 2310021302 | 79005 | Trichloroethane, 1,1,2- | 0.00047635
MT | WELLHEAD COMPRESSOR ENGINES | 2310021302 | 79345 | Tetrachloroethane, 1,1,2,2- | 0.00078769
MT | WELLHEAD COMPRESSOR ENGINES | 2310021302 | 91203 | Naphthalene | 0.0030231
MT | WELLHEAD COMPRESSOR ENGINES | 2310021302 | CH4 | Methane | 9.1916
MT | WELLHEAD COMPRESSOR ENGINES | 2310021302 | CO | Carbon Monoxide | 102.9868
MT | WELLHEAD COMPRESSOR ENGINES | 2310021302 | CO2 | Carbon Dioxide | 4395.9784
MT | WELLHEAD COMPRESSOR ENGINES | 2310021302 | N2O | Nitrous Oxide | 0.0083698
MT | WELLHEAD COMPRESSOR ENGINES | 2310021302 | NOX | Nitrogen Oxides | 66.604
MT | WELLHEAD COMPRESSOR ENGINES | 2310021302 | PM10-FIL | PM10 Filterable | 0.37965
MT | WELLHEAD COMPRESSOR ENGINES | 2310021302 | PM10-PRI | PM10 Primary (Filt + Cond) | 0.77569
MT | WELLHEAD COMPRESSOR ENGINES | 2310021302 | PM25-FIL | PM2.5 Filterable | 0.37965
MT | WELLHEAD COMPRESSOR ENGINES | 2310021302 | PM25-PRI | PM2.5 Primary (Filt + Cond) | 0.77569
MT | WELLHEAD COMPRESSOR ENGINES | 2310021302 | PM-CON | PM Condensible | 0.39604
MT | WELLHEAD COMPRESSOR ENGINES | 2310021302 | SO2 | Sulfur Dioxide | 0.023498
MT | WELLHEAD COMPRESSOR ENGINES | 2310021302 | VOC | Volatile Organic Compounds | 1.0082
MT | WELLHEAD COMPRESSOR ENGINES | 2310023102 | 100414 | Ethyl Benzene | 0
MT | WELLHEAD COMPRESSOR ENGINES | 2310023102 | 100425 | Styrene | 0
MT | WELLHEAD COMPRESSOR ENGINES | 2310023102 | 106934 | Ethylene dibromide | 0
MT | WELLHEAD COMPRESSOR ENGINES | 2310023102 | 106990 | 1,3-Butadiene | 0
MT | WELLHEAD COMPRESSOR ENGINES | 2310023102 | 107028 | Acrolein | 0
MT | WELLHEAD COMPRESSOR ENGINES | 2310023102 | 108883 | Toluene | 0
MT | WELLHEAD COMPRESSOR ENGINES | 2310023102 | 108907 | Chlorobenzene | 0
MT | WELLHEAD COMPRESSOR ENGINES | 2310023102 | 108952 | Phenol | 0
MT | WELLHEAD COMPRESSOR ENGINES | 2310023102 | 110543 | Hexane | 0
MT | WELLHEAD COMPRESSOR ENGINES | 2310023102 | 1330207 | Xylenes | 0
MT | WELLHEAD COMPRESSOR ENGINES | 2310023102 | 250 | Polycyclic Aromatic Hydrocarbons (PAH) | 0
MT | WELLHEAD COMPRESSOR ENGINES | 2310023102 | 50000 | Formaldehyde | 0
MT | WELLHEAD COMPRESSOR ENGINES | 2310023102 | 540841 | 2,2,4-Trimethylpentane | 0
MT | WELLHEAD COMPRESSOR ENGINES | 2310023102 | 542756 | Dichloropropene, 1,3- | 0
MT | WELLHEAD COMPRESSOR ENGINES | 2310023102 | 67561 | Methanol | 0
MT | WELLHEAD COMPRESSOR ENGINES | 2310023102 | 67663 | Chloroform | 0
MT | WELLHEAD COMPRESSOR ENGINES | 2310023102 | 71432 | Benzene | 0
MT | WELLHEAD COMPRESSOR ENGINES | 2310023102 | 75014 | Vinyl chloride | 0
MT | WELLHEAD COMPRESSOR ENGINES | 2310023102 | 75070 | Acetaldehyde | 0
MT | WELLHEAD COMPRESSOR ENGINES | 2310023102 | 75092 | Methylene chloride | 0
MT | WELLHEAD COMPRESSOR ENGINES | 2310023102 | 75343 | Dichloroethane, 1,1- | 0
MT | WELLHEAD COMPRESSOR ENGINES | 2310023102 | 78875 | Propylene dichloride | 0
MT | WELLHEAD COMPRESSOR ENGINES | 2310023102 | 79005 | Trichloroethane, 1,1,2- | 0
MT | WELLHEAD COMPRESSOR ENGINES | 2310023102 | 79345 | Tetrachloroethane, 1,1,2,2- | 0
MT | WELLHEAD COMPRESSOR ENGINES | 2310023102 | 91203 | Naphthalene | 0
MT | WELLHEAD COMPRESSOR ENGINES | 2310023102 | 92524 | Biphenyl | 0
MT | WELLHEAD COMPRESSOR ENGINES | 2310023102 | CH4 | Methane | 0
MT | WELLHEAD COMPRESSOR ENGINES | 2310023102 | CO | Carbon Monoxide | 0
MT | WELLHEAD COMPRESSOR ENGINES | 2310023102 | CO2 | Carbon Dioxide | 0
MT | WELLHEAD COMPRESSOR ENGINES | 2310023102 | N2O | Nitrous Oxide | 0
MT | WELLHEAD COMPRESSOR ENGINES | 2310023102 | NOX | Nitrogen Oxides | 0
MT | WELLHEAD COMPRESSOR ENGINES | 2310023102 | PM10-FIL | PM10 Filterable | 0
MT | WELLHEAD COMPRESSOR ENGINES | 2310023102 | PM10-PRI | PM10 Primary (Filt + Cond) | 0
MT | WELLHEAD COMPRESSOR ENGINES | 2310023102 | PM25-FIL | PM2.5 Filterable | 0
MT | WELLHEAD COMPRESSOR ENGINES | 2310023102 | PM25-PRI | PM2.5 Primary (Filt + Cond) | 0
MT | WELLHEAD COMPRESSOR ENGINES | 2310023102 | PM-CON | PM Condensible | 0
MT | WELLHEAD COMPRESSOR ENGINES | 2310023102 | SO2 | Sulfur Dioxide | 0
MT | WELLHEAD COMPRESSOR ENGINES | 2310023102 | VOC | Volatile Organic Compounds | 0
MT | WELLHEAD COMPRESSOR ENGINES | 2310023202 | 100414 | Ethyl Benzene | 0
MT | WELLHEAD COMPRESSOR ENGINES | 2310023202 | 100425 | Styrene | 0
MT | WELLHEAD COMPRESSOR ENGINES | 2310023202 | 106934 | Ethylene dibromide | 0
MT | WELLHEAD COMPRESSOR ENGINES | 2310023202 | 106990 | 1,3-Butadiene | 0
MT | WELLHEAD COMPRESSOR ENGINES | 2310023202 | 107028 | Acrolein | 0
MT | WELLHEAD COMPRESSOR ENGINES | 2310023202 | 108883 | Toluene | 0
MT | WELLHEAD COMPRESSOR ENGINES | 2310023202 | 108907 | Chlorobenzene | 0
MT | WELLHEAD COMPRESSOR ENGINES | 2310023202 | 108952 | Phenol | 0
MT | WELLHEAD COMPRESSOR ENGINES | 2310023202 | 110543 | Hexane | 0
MT | WELLHEAD COMPRESSOR ENGINES | 2310023202 | 1330207 | Xylenes | 0
MT | WELLHEAD COMPRESSOR ENGINES | 2310023202 | 250 | Polycyclic Aromatic Hydrocarbons (PAH) | 0
MT | WELLHEAD COMPRESSOR ENGINES | 2310023202 | 50000 | Formaldehyde | 0
MT | WELLHEAD COMPRESSOR ENGINES | 2310023202 | 540841 | 2,2,4-Trimethylpentane | 0
MT | WELLHEAD COMPRESSOR ENGINES | 2310023202 | 542756 | Dichloropropene, 1,3- | 0
MT | WELLHEAD COMPRESSOR ENGINES | 2310023202 | 67561 | Methanol | 0
MT | WELLHEAD COMPRESSOR ENGINES | 2310023202 | 67663 | Chloroform | 0
MT | WELLHEAD COMPRESSOR ENGINES | 2310023202 | 71432 | Benzene | 0
MT | WELLHEAD COMPRESSOR ENGINES | 2310023202 | 75003 | Ethyl chloride | 0
MT | WELLHEAD COMPRESSOR ENGINES | 2310023202 | 75014 | Vinyl chloride | 0
MT | WELLHEAD COMPRESSOR ENGINES | 2310023202 | 75070 | Acetaldehyde | 0
MT | WELLHEAD COMPRESSOR ENGINES | 2310023202 | 75092 | Methylene chloride | 0
MT | WELLHEAD COMPRESSOR ENGINES | 2310023202 | 75343 | Dichloroethane, 1,1- | 0
MT | WELLHEAD COMPRESSOR ENGINES | 2310023202 | 78875 | Propylene dichloride | 0
MT | WELLHEAD COMPRESSOR ENGINES | 2310023202 | 79005 | Trichloroethane, 1,1,2- | 0
MT | WELLHEAD COMPRESSOR ENGINES | 2310023202 | 79345 | Tetrachloroethane, 1,1,2,2- | 0
MT | WELLHEAD COMPRESSOR ENGINES | 2310023202 | 91203 | Naphthalene | 0
MT | WELLHEAD COMPRESSOR ENGINES | 2310023202 | 92524 | Biphenyl | 0
MT | WELLHEAD COMPRESSOR ENGINES | 2310023202 | CH4 | Methane | 0
MT | WELLHEAD COMPRESSOR ENGINES | 2310023202 | CO | Carbon Monoxide | 0
MT | WELLHEAD COMPRESSOR ENGINES | 2310023202 | CO2 | Carbon Dioxide | 0
MT | WELLHEAD COMPRESSOR ENGINES | 2310023202 | N2O | Nitrous Oxide | 0
MT | WELLHEAD COMPRESSOR ENGINES | 2310023202 | NOX | Nitrogen Oxides | 0
MT | WELLHEAD COMPRESSOR ENGINES | 2310023202 | PM10-FIL | PM10 Filterable | 0
MT | WELLHEAD COMPRESSOR ENGINES | 2310023202 | PM10-PRI | PM10 Primary (Filt + Cond) | 0
MT | WELLHEAD COMPRESSOR ENGINES | 2310023202 | PM25-FIL | PM2.5 Filterable | 0
MT | WELLHEAD COMPRESSOR ENGINES | 2310023202 | PM25-PRI | PM2.5 Primary (Filt + Cond) | 0
MT | WELLHEAD COMPRESSOR ENGINES | 2310023202 | PM-CON | PM Condensible | 0
MT | WELLHEAD COMPRESSOR ENGINES | 2310023202 | SO2 | Sulfur Dioxide | 0
MT | WELLHEAD COMPRESSOR ENGINES | 2310023202 | VOC | Volatile Organic Compounds | 0
MT | WELLHEAD COMPRESSOR ENGINES | 2310023302 | 100414 | Ethyl Benzene | 0
MT | WELLHEAD COMPRESSOR ENGINES | 2310023302 | 100425 | Styrene | 0
MT | WELLHEAD COMPRESSOR ENGINES | 2310023302 | 106934 | Ethylene dibromide | 0
MT | WELLHEAD COMPRESSOR ENGINES | 2310023302 | 106990 | 1,3-Butadiene | 0
MT | WELLHEAD COMPRESSOR ENGINES | 2310023302 | 107028 | Acrolein | 0
MT | WELLHEAD COMPRESSOR ENGINES | 2310023302 | 108883 | Toluene | 0
MT | WELLHEAD COMPRESSOR ENGINES | 2310023302 | 108907 | Chlorobenzene | 0
MT | WELLHEAD COMPRESSOR ENGINES | 2310023302 | 1330207 | Xylenes | 0
MT | WELLHEAD COMPRESSOR ENGINES | 2310023302 | 250 | Polycyclic Aromatic Hydrocarbons (PAH) | 0
MT | WELLHEAD COMPRESSOR ENGINES | 2310023302 | 50000 | Formaldehyde | 0
MT | WELLHEAD COMPRESSOR ENGINES | 2310023302 | 542756 | Dichloropropene, 1,3- | 0
MT | WELLHEAD COMPRESSOR ENGINES | 2310023302 | 67561 | Methanol | 0
MT | WELLHEAD COMPRESSOR ENGINES | 2310023302 | 67663 | Chloroform | 0
MT | WELLHEAD COMPRESSOR ENGINES | 2310023302 | 71432 | Benzene | 0
MT | WELLHEAD COMPRESSOR ENGINES | 2310023302 | 75014 | Vinyl chloride | 0
MT | WELLHEAD COMPRESSOR ENGINES | 2310023302 | 75070 | Acetaldehyde | 0
MT | WELLHEAD COMPRESSOR ENGINES | 2310023302 | 75092 | Methylene chloride | 0
MT | WELLHEAD COMPRESSOR ENGINES | 2310023302 | 75343 | Dichloroethane, 1,1- | 0
MT | WELLHEAD COMPRESSOR ENGINES | 2310023302 | 78875 | Propylene dichloride | 0
MT | WELLHEAD COMPRESSOR ENGINES | 2310023302 | 79005 | Trichloroethane, 1,1,2- | 0
MT | WELLHEAD COMPRESSOR ENGINES | 2310023302 | 79345 | Tetrachloroethane, 1,1,2,2- | 0
MT | WELLHEAD COMPRESSOR ENGINES | 2310023302 | 91203 | Naphthalene | 0
MT | WELLHEAD COMPRESSOR ENGINES | 2310023302 | CH4 | Methane | 0
MT | WELLHEAD COMPRESSOR ENGINES | 2310023302 | CO | Carbon Monoxide | 0
MT | WELLHEAD COMPRESSOR ENGINES | 2310023302 | CO2 | Carbon Dioxide | 0
MT | WELLHEAD COMPRESSOR ENGINES | 2310023302 | N2O | Nitrous Oxide | 0
MT | WELLHEAD COMPRESSOR ENGINES | 2310023302 | NOX | Nitrogen Oxides | 0
MT | WELLHEAD COMPRESSOR ENGINES | 2310023302 | PM10-FIL | PM10 Filterable | 0
MT | WELLHEAD COMPRESSOR ENGINES | 2310023302 | PM10-PRI | PM10 Primary (Filt + Cond) | 0
MT | WELLHEAD COMPRESSOR ENGINES | 2310023302 | PM25-FIL | PM2.5 Filterable | 0
MT | WELLHEAD COMPRESSOR ENGINES | 2310023302 | PM25-PRI | PM2.5 Primary (Filt + Cond) | 0
MT | WELLHEAD COMPRESSOR ENGINES | 2310023302 | PM-CON | PM Condensible | 0
MT | WELLHEAD COMPRESSOR ENGINES | 2310023302 | SO2 | Sulfur Dioxide | 0
MT | WELLHEAD COMPRESSOR ENGINES | 2310023302 | VOC | Volatile Organic Compounds | 0
ND | ARTIFICIAL LIFTS | 2310011600 | 100414 | Ethyl Benzene | 0.79934
ND | ARTIFICIAL LIFTS | 2310011600 | 100425 | Styrene | 0.38354
ND | ARTIFICIAL LIFTS | 2310011600 | 106934 | Ethylene dibromide | 0.68651
ND | ARTIFICIAL LIFTS | 2310011600 | 106990 | 1,3-Butadiene | 21.3689
ND | ARTIFICIAL LIFTS | 2310011600 | 107028 | Acrolein | 84.7665
ND | ARTIFICIAL LIFTS | 2310011600 | 108883 | Toluene | 17.9851
ND | ARTIFICIAL LIFTS | 2310011600 | 108907 | Chlorobenzene | 0.41577
ND | ARTIFICIAL LIFTS | 2310011600 | 1330207 | Xylenes | 6.2851
ND | ARTIFICIAL LIFTS | 2310011600 | 250 | Polycyclic Aromatic Hydrocarbons (PAH) | 4.5445
ND | ARTIFICIAL LIFTS | 2310011600 | 50000 | Formaldehyde | 660.7423
ND | ARTIFICIAL LIFTS | 2310011600 | 542756 | Dichloropropene, 1,3- | 0.40933
ND | ARTIFICIAL LIFTS | 2310011600 | 67561 | Methanol | 98.6257
ND | ARTIFICIAL LIFTS | 2310011600 | 67663 | Chloroform | 0.44156
ND | ARTIFICIAL LIFTS | 2310011600 | 71432 | Benzene | 50.9255
ND | ARTIFICIAL LIFTS | 2310011600 | 75014 | Vinyl chloride | 0.23142
ND | ARTIFICIAL LIFTS | 2310011600 | 75070 | Acetaldehyde | 89.9234
ND | ARTIFICIAL LIFTS | 2310011600 | 75092 | Methylene chloride | 1.4528
ND | ARTIFICIAL LIFTS | 2310011600 | 75343 | Dichloroethane, 1,1- | 0.36421
ND | ARTIFICIAL LIFTS | 2310011600 | 78875 | Propylene dichloride | 0.419
ND | ARTIFICIAL LIFTS | 2310011600 | 79005 | Trichloroethane, 1,1,2- | 0.49313
ND | ARTIFICIAL LIFTS | 2310011600 | 79345 | Tetrachloroethane, 1,1,2,2- | 0.81543
ND | ARTIFICIAL LIFTS | 2310011600 | 91203 | Naphthalene | 3.1296
ND | ARTIFICIAL LIFTS | 2310011600 | CH4 | Methane | 1911.3247
ND | ARTIFICIAL LIFTS | 2310011600 | CO | Carbon Monoxide | 9149.144
ND | ARTIFICIAL LIFTS | 2310011600 | CO2 | Carbon Dioxide | 914111.7779
ND | ARTIFICIAL LIFTS | 2310011600 | N2O | Nitrous Oxide | 1.7404
ND | ARTIFICIAL LIFTS | 2310011600 | NOX | Nitrogen Oxides | 19686.0974
ND | ARTIFICIAL LIFTS | 2310011600 | PM10-FIL | PM10 Filterable | 47.0751
ND | ARTIFICIAL LIFTS | 2310011600 | PM10-PRI | PM10 Primary (Filt + Cond) | 96.1818
ND | ARTIFICIAL LIFTS | 2310011600 | PM25-FIL | PM2.5 Filterable | 47.0751
ND | ARTIFICIAL LIFTS | 2310011600 | PM25-PRI | PM2.5 Primary (Filt + Cond) | 96.1818
ND | ARTIFICIAL LIFTS | 2310011600 | PM-CON | PM Condensible | 49.1067
ND | ARTIFICIAL LIFTS | 2310011600 | SO2 | Sulfur Dioxide | 3432.3069
ND | ARTIFICIAL LIFTS | 2310011600 | VOC | Volatile Organic Compounds | 1046.5495
ND | ASSOCIATED GAS | 2310011001 | 100414 | Ethyl Benzene | 79.0889
ND | ASSOCIATED GAS | 2310011001 | 108883 | Toluene | 109.2158
ND | ASSOCIATED GAS | 2310011001 | 1330207 | Xylenes | 168.6236
ND | ASSOCIATED GAS | 2310011001 | 50000 | Formaldehyde | 5642.6223
ND | ASSOCIATED GAS | 2310011001 | 71432 | Benzene | 127.717
ND | ASSOCIATED GAS | 2310011001 | 7783064 | Hydrogen Sulfide | 0
ND | ASSOCIATED GAS | 2310011001 | CH4 | Methane | 23494.9859
ND | ASSOCIATED GAS | 2310011001 | CO | Carbon Monoxide | 21069.7775
ND | ASSOCIATED GAS | 2310011001 | CO2 | Carbon Dioxide | 6933412.9355
ND | ASSOCIATED GAS | 2310011001 | N2O | Nitrous Oxide | 62.2986
ND | ASSOCIATED GAS | 2310011001 | NOX | Nitrogen Oxides | 4757.6916
ND | ASSOCIATED GAS | 2310011001 | SO2 | Sulfur Dioxide | 1056.2
ND | ASSOCIATED GAS | 2310011001 | VOC | Volatile Organic Compounds | 27663.9158
ND | CBM DEWATERING PUMPS | 2310023000 | 100414 | Ethyl Benzene | 0
ND | CBM DEWATERING PUMPS | 2310023000 | 100425 | Styrene | 0
ND | CBM DEWATERING PUMPS | 2310023000 | 106934 | Ethylene dibromide | 0
ND | CBM DEWATERING PUMPS | 2310023000 | 106990 | 1,3-Butadiene | 0
ND | CBM DEWATERING PUMPS | 2310023000 | 107028 | Acrolein | 0
ND | CBM DEWATERING PUMPS | 2310023000 | 108883 | Toluene | 0
ND | CBM DEWATERING PUMPS | 2310023000 | 108907 | Chlorobenzene | 0
ND | CBM DEWATERING PUMPS | 2310023000 | 1330207 | Xylenes | 0
ND | CBM DEWATERING PUMPS | 2310023000 | 250 | Polycyclic Aromatic Hydrocarbons (PAH) | 0
ND | CBM DEWATERING PUMPS | 2310023000 | 50000 | Formaldehyde | 0
ND | CBM DEWATERING PUMPS | 2310023000 | 542756 | Dichloropropene, 1,3- | 0
ND | CBM DEWATERING PUMPS | 2310023000 | 67561 | Methanol | 0
ND | CBM DEWATERING PUMPS | 2310023000 | 67663 | Chloroform | 0
ND | CBM DEWATERING PUMPS | 2310023000 | 71432 | Benzene | 0
ND | CBM DEWATERING PUMPS | 2310023000 | 75014 | Vinyl chloride | 0
ND | CBM DEWATERING PUMPS | 2310023000 | 75070 | Acetaldehyde | 0
ND | CBM DEWATERING PUMPS | 2310023000 | 75092 | Methylene chloride | 0
ND | CBM DEWATERING PUMPS | 2310023000 | 75343 | Dichloroethane, 1,1- | 0
ND | CBM DEWATERING PUMPS | 2310023000 | 78875 | Propylene dichloride | 0
ND | CBM DEWATERING PUMPS | 2310023000 | 79005 | Trichloroethane, 1,1,2- | 0
ND | CBM DEWATERING PUMPS | 2310023000 | 79345 | Tetrachloroethane, 1,1,2,2- | 0
ND | CBM DEWATERING PUMPS | 2310023000 | 91203 | Naphthalene | 0
ND | CBM DEWATERING PUMPS | 2310023000 | CH4 | Methane | 0
ND | CBM DEWATERING PUMPS | 2310023000 | CO | Carbon Monoxide | 0
ND | CBM DEWATERING PUMPS | 2310023000 | CO2 | Carbon Dioxide | 0
ND | CBM DEWATERING PUMPS | 2310023000 | N2O | Nitrous Oxide | 0
ND | CBM DEWATERING PUMPS | 2310023000 | NOX | Nitrogen Oxides | 0
ND | CBM DEWATERING PUMPS | 2310023000 | PM10-FIL | PM10 Filterable | 0
ND | CBM DEWATERING PUMPS | 2310023000 | PM10-PRI | PM10 Primary (Filt + Cond) | 0
ND | CBM DEWATERING PUMPS | 2310023000 | PM25-FIL | PM2.5 Filterable | 0
ND | CBM DEWATERING PUMPS | 2310023000 | PM25-PRI | PM2.5 Primary (Filt + Cond) | 0
ND | CBM DEWATERING PUMPS | 2310023000 | PM-CON | PM Condensible | 0
ND | CBM DEWATERING PUMPS | 2310023000 | SO2 | Sulfur Dioxide | 0
ND | CBM DEWATERING PUMPS | 2310023000 | VOC | Volatile Organic Compounds | 0
ND | CONDENSATE TANKS | 2310021010 | 100414 | Ethyl Benzene | 0.00019411
ND | CONDENSATE TANKS | 2310021010 | 108883 | Toluene | 0.0012401
ND | CONDENSATE TANKS | 2310021010 | 1330207 | Xylenes | 0.00074003
ND | CONDENSATE TANKS | 2310021010 | 50000 | Formaldehyde | 0.0018256
ND | CONDENSATE TANKS | 2310021010 | 71432 | Benzene | 0.00098605
ND | CONDENSATE TANKS | 2310021010 | 7783064 | Hydrogen Sulfide | 0
ND | CONDENSATE TANKS | 2310021010 | CH4 | Methane | 0.12912
ND | CONDENSATE TANKS | 2310021010 | CO | Carbon Monoxide | 0.0068168
ND | CONDENSATE TANKS | 2310021010 | CO2 | Carbon Dioxide | 2.243
ND | CONDENSATE TANKS | 2310021010 | N2O | Nitrous Oxide | 1.7524e-05
ND | CONDENSATE TANKS | 2310021010 | NOX | Nitrogen Oxides | 0.0015393
ND | CONDENSATE TANKS | 2310021010 | SO2 | Sulfur Dioxide | 0
ND | CONDENSATE TANKS | 2310021010 | VOC | Volatile Organic Compounds | 0.33343
ND | CONDENSATE TANKS | 2310023010 | 100414 | Ethyl Benzene | 0
ND | CONDENSATE TANKS | 2310023010 | 108883 | Toluene | 0
ND | CONDENSATE TANKS | 2310023010 | 1330207 | Xylenes | 0
ND | CONDENSATE TANKS | 2310023010 | 50000 | Formaldehyde | 0
ND | CONDENSATE TANKS | 2310023010 | 71432 | Benzene | 0
ND | CONDENSATE TANKS | 2310023010 | 7783064 | Hydrogen Sulfide | 0
ND | CONDENSATE TANKS | 2310023010 | CH4 | Methane | 0
ND | CONDENSATE TANKS | 2310023010 | CO | Carbon Monoxide | 0
ND | CONDENSATE TANKS | 2310023010 | CO2 | Carbon Dioxide | 0
ND | CONDENSATE TANKS | 2310023010 | N2O | Nitrous Oxide | 0
ND | CONDENSATE TANKS | 2310023010 | NOX | Nitrogen Oxides | 0
ND | CONDENSATE TANKS | 2310023010 | SO2 | Sulfur Dioxide | 0
ND | CONDENSATE TANKS | 2310023010 | VOC | Volatile Organic Compounds | 0
ND | CRUDE OIL TANKS | 2310010200 | 100414 | Ethyl Benzene | 26.1476
ND | CRUDE OIL TANKS | 2310010200 | 108883 | Toluene | 144.0577
ND | CRUDE OIL TANKS | 2310010200 | 1330207 | Xylenes | 67.5724
ND | CRUDE OIL TANKS | 2310010200 | 50000 | Formaldehyde | 2113.424
ND | CRUDE OIL TANKS | 2310010200 | 71432 | Benzene | 162.1092
ND | CRUDE OIL TANKS | 2310010200 | 7783064 | Hydrogen Sulfide | 0
ND | CRUDE OIL TANKS | 2310010200 | CH4 | Methane | 6600.0542
ND | CRUDE OIL TANKS | 2310010200 | CO | Carbon Monoxide | 7891.6094
ND | CRUDE OIL TANKS | 2310010200 | CO2 | Carbon Dioxide | 2596594.138
ND | CRUDE OIL TANKS | 2310010200 | N2O | Nitrous Oxide | 17.5209
ND | CRUDE OIL TANKS | 2310010200 | NOX | Nitrogen Oxides | 1781.9764
ND | CRUDE OIL TANKS | 2310010200 | SO2 | Sulfur Dioxide | 3005.7339
ND | CRUDE OIL TANKS | 2310010200 | VOC | Volatile Organic Compounds | 95708.0027
ND | DEHYDRATORS | 2310021400 | 100414 | Ethyl Benzene | 50.7236
ND | DEHYDRATORS | 2310021400 | 107028 | Acrolein | 0
ND | DEHYDRATORS | 2310021400 | 108883 | Toluene | 608.6829
ND | DEHYDRATORS | 2310021400 | 110543 | Hexane | 0
ND | DEHYDRATORS | 2310021400 | 1330207 | Xylenes | 2333.2845
ND | DEHYDRATORS | 2310021400 | 50000 | Formaldehyde | 1.8982
ND | DEHYDRATORS | 2310021400 | 71432 | Benzene | 1166.6422
ND | DEHYDRATORS | 2310021400 | 75070 | Acetaldehyde | 0
ND | DEHYDRATORS | 2310021400 | 7783064 | Hydrogen Sulfide | 0
ND | DEHYDRATORS | 2310021400 | 91203 | Naphthalene | 0
ND | DEHYDRATORS | 2310021400 | CH4 | Methane | 5225.4428
ND | DEHYDRATORS | 2310021400 | CO | Carbon Monoxide | 7.0881
ND | DEHYDRATORS | 2310021400 | CO2 | Carbon Dioxide | 2332.2127
ND | DEHYDRATORS | 2310021400 | N2O | Nitrous Oxide | 32.9254
ND | DEHYDRATORS | 2310021400 | NOX | Nitrogen Oxides | 1.6005
ND | DEHYDRATORS | 2310021400 | PM10-FIL | PM10 Filterable | 0
ND | DEHYDRATORS | 2310021400 | PM10-PRI | PM10 Primary (Filt + Cond) | 0
ND | DEHYDRATORS | 2310021400 | PM25-FIL | PM2.5 Filterable | 0
ND | DEHYDRATORS | 2310021400 | PM25-PRI | PM2.5 Primary (Filt + Cond) | 0
ND | DEHYDRATORS | 2310021400 | PM-CON | PM Condensible | 0
ND | DEHYDRATORS | 2310021400 | SO2 | Sulfur Dioxide | 0
ND | DEHYDRATORS | 2310021400 | VOC | Volatile Organic Compounds | 5087.4482
ND | DEHYDRATORS | 2310023400 | 100414 | Ethyl Benzene | 0
ND | DEHYDRATORS | 2310023400 | 107028 | Acrolein | 0
ND | DEHYDRATORS | 2310023400 | 108883 | Toluene | 0
ND | DEHYDRATORS | 2310023400 | 110543 | Hexane | 0
ND | DEHYDRATORS | 2310023400 | 1330207 | Xylenes | 0
ND | DEHYDRATORS | 2310023400 | 50000 | Formaldehyde | 0
ND | DEHYDRATORS | 2310023400 | 71432 | Benzene | 0
ND | DEHYDRATORS | 2310023400 | 75070 | Acetaldehyde | 0
ND | DEHYDRATORS | 2310023400 | 7783064 | Hydrogen Sulfide | 0
ND | DEHYDRATORS | 2310023400 | 91203 | Naphthalene | 0
ND | DEHYDRATORS | 2310023400 | CH4 | Methane | 0
ND | DEHYDRATORS | 2310023400 | CO | Carbon Monoxide | 0
ND | DEHYDRATORS | 2310023400 | CO2 | Carbon Dioxide | 0
ND | DEHYDRATORS | 2310023400 | N2O | Nitrous Oxide | 0
ND | DEHYDRATORS | 2310023400 | NOX | Nitrogen Oxides | 0
ND | DEHYDRATORS | 2310023400 | PM10-FIL | PM10 Filterable | 0
ND | DEHYDRATORS | 2310023400 | PM10-PRI | PM10 Primary (Filt + Cond) | 0
ND | DEHYDRATORS | 2310023400 | PM25-FIL | PM2.5 Filterable | 0
ND | DEHYDRATORS | 2310023400 | PM25-PRI | PM2.5 Primary (Filt + Cond) | 0
ND | DEHYDRATORS | 2310023400 | PM-CON | PM Condensible | 0
ND | DEHYDRATORS | 2310023400 | SO2 | Sulfur Dioxide | 0
ND | DEHYDRATORS | 2310023400 | VOC | Volatile Organic Compounds | 0
ND | DRILL RIGS | 2310000220 | 100414 | Ethyl Benzene | 0.64547
ND | DRILL RIGS | 2310000220 | 100425 | Styrene | 0
ND | DRILL RIGS | 2310000220 | 106990 | 1,3-Butadiene | 0.27871
ND | DRILL RIGS | 2310000220 | 108883 | Toluene | 5.2828
ND | DRILL RIGS | 2310000220 | 110543 | Hexane | 0.064696
ND | DRILL RIGS | 2310000220 | 123386 | Propionaldehyde | 3.6747
ND | DRILL RIGS | 2310000220 | 1330207 | Xylenes | 1.8527
ND | DRILL RIGS | 2310000220 | 50000 | Formaldehyde | 42.1474
ND | DRILL RIGS | 2310000220 | 540841 | 2,2,4-Trimethylpentane | 1.1571
ND | DRILL RIGS | 2310000220 | 67561 | Methanol | 0.048481
ND | DRILL RIGS | 2310000220 | 71432 | Benzene | 7.3716
ND | DRILL RIGS | 2310000220 | 7439921 | Lead | 0.0038827
ND | DRILL RIGS | 2310000220 | 7439965 | Manganese | 0.002575
ND | DRILL RIGS | 2310000220 | 7439976 | Mercury | 1.5948e-05
ND | DRILL RIGS | 2310000220 | 7440020 | Nickel | 0.0045021
ND | DRILL RIGS | 2310000220 | 7440360 | Antimony | 0.003328
ND | DRILL RIGS | 2310000220 | 7440382 | Arsenic | 0.0011998
ND | DRILL RIGS | 2310000220 | 7440439 | Cadmium | 0.0036978
ND | DRILL RIGS | 2310000220 | 7440484 | Cobalt | 0.0010169
ND | DRILL RIGS | 2310000220 | 75070 | Acetaldehyde | 14.9858
ND | DRILL RIGS | 2310000220 | 7723140 | Phosphorus | 0.011741
ND | DRILL RIGS | 2310000220 | 7782492 | Selenium | 0.00092446
ND | DRILL RIGS | 2310000220 | 7782505 | Chlorine | 0.031801
ND | DRILL RIGS | 2310000220 | 91203 | Naphthalene | 0.65116
ND | DRILL RIGS | 2310000220 | 98828 | Cumene | 0.024241
ND | DRILL RIGS | 2310000220 | CH4 | Methane | 11.6319
ND | DRILL RIGS | 2310000220 | CO | Carbon Monoxide | 497.8733
ND | DRILL RIGS | 2310000220 | CO2 | Carbon Dioxide | 765174.2571
ND | DRILL RIGS | 2310000220 | N2O | Nitrous Oxide | 0
ND | DRILL RIGS | 2310000220 | NOX | Nitrogen Oxides | 4173.7619
ND | DRILL RIGS | 2310000220 | PM10-FIL | PM10 Filterable | 92.4455
ND | DRILL RIGS | 2310000220 | PM10-PRI | PM10 Primary (Filt + Cond) | 92.4455
ND | DRILL RIGS | 2310000220 | PM25-FIL | PM2.5 Filterable | 89.6721
ND | DRILL RIGS | 2310000220 | PM25-PRI | PM2.5 Primary (Filt + Cond) | 89.6721
ND | DRILL RIGS | 2310000220 | PM-CON | PM Condensible | 0
ND | DRILL RIGS | 2310000220 | SO2 | Sulfur Dioxide | 2.2517
ND | DRILL RIGS | 2310000220 | VOC | Volatile Organic Compounds | 149.8471
ND | FUGITIVES | 2310011501 | 100414 | Ethyl Benzene | 0.93017
ND | FUGITIVES | 2310011501 | 108883 | Toluene | 1.9509
ND | FUGITIVES | 2310011501 | 1330207 | Xylenes | 2.0916
ND | FUGITIVES | 2310011501 | 71432 | Benzene | 2.2473
ND | FUGITIVES | 2310011501 | 7783064 | Hydrogen Sulfide | 0.13183
ND | FUGITIVES | 2310011501 | CH4 | Methane | 881.3563
ND | FUGITIVES | 2310011501 | CO2 | Carbon Dioxide | 40.2797
ND | FUGITIVES | 2310011501 | VOC | Volatile Organic Compounds | 575.7731
ND | FUGITIVES | 2310011502 | 100414 | Ethyl Benzene | 0.53722
ND | FUGITIVES | 2310011502 | 108883 | Toluene | 1.7035
ND | FUGITIVES | 2310011502 | 1330207 | Xylenes | 1.3018
ND | FUGITIVES | 2310011502 | 71432 | Benzene | 1.9429
ND | FUGITIVES | 2310011502 | 7783064 | Hydrogen Sulfide | 0.080534
ND | FUGITIVES | 2310011502 | CH4 | Methane | 1060.3878
ND | FUGITIVES | 2310011502 | CO2 | Carbon Dioxide | 50.2209
ND | FUGITIVES | 2310011502 | VOC | Volatile Organic Compounds | 549.2844
ND | FUGITIVES | 2310011503 | 100414 | Ethyl Benzene | 0.036662
ND | FUGITIVES | 2310011503 | 108883 | Toluene | 0.34083
ND | FUGITIVES | 2310011503 | 1330207 | Xylenes | 0.12537
ND | FUGITIVES | 2310011503 | 71432 | Benzene | 0.38373
ND | FUGITIVES | 2310011503 | 7783064 | Hydrogen Sulfide | 0.007207
ND | FUGITIVES | 2310011503 | CH4 | Methane | 287.0542
ND | FUGITIVES | 2310011503 | CO2 | Carbon Dioxide | 13.924
ND | FUGITIVES | 2310011503 | VOC | Volatile Organic Compounds | 121.8825
ND | FUGITIVES | 2310011505 | 100414 | Ethyl Benzene | 6.2424
ND | FUGITIVES | 2310011505 | 108883 | Toluene | 13.8514
ND | FUGITIVES | 2310011505 | 1330207 | Xylenes | 14.1601
ND | FUGITIVES | 2310011505 | 71432 | Benzene | 15.9304
ND | FUGITIVES | 2310011505 | 7783064 | Hydrogen Sulfide | 0.89051
ND | FUGITIVES | 2310011505 | CH4 | Methane | 6640.6094
ND | FUGITIVES | 2310011505 | CO2 | Carbon Dioxide | 305.805
ND | FUGITIVES | 2310011505 | VOC | Volatile Organic Compounds | 4149.3362
ND | FUGITIVES | 2310021501 | 100414 | Ethyl Benzene | 0.0088497
ND | FUGITIVES | 2310021501 | 108883 | Toluene | 0.018561
ND | FUGITIVES | 2310021501 | 1330207 | Xylenes | 0.0199
ND | FUGITIVES | 2310021501 | 71432 | Benzene | 0.021381
ND | FUGITIVES | 2310021501 | 7783064 | Hydrogen Sulfide | 0.0012543
ND | FUGITIVES | 2310021501 | CH4 | Methane | 8.3853
ND | FUGITIVES | 2310021501 | CO2 | Carbon Dioxide | 0.38322
ND | FUGITIVES | 2310021501 | VOC | Volatile Organic Compounds | 5.4779
ND | FUGITIVES | 2310021502 | 100414 | Ethyl Benzene | 0.0051111
ND | FUGITIVES | 2310021502 | 108883 | Toluene | 0.016207
ND | FUGITIVES | 2310021502 | 1330207 | Xylenes | 0.012385
ND | FUGITIVES | 2310021502 | 71432 | Benzene | 0.018485
ND | FUGITIVES | 2310021502 | 7783064 | Hydrogen Sulfide | 0.00076621
ND | FUGITIVES | 2310021502 | CH4 | Methane | 10.0886
ND | FUGITIVES | 2310021502 | CO2 | Carbon Dioxide | 0.4778
ND | FUGITIVES | 2310021502 | VOC | Volatile Organic Compounds | 5.2259
ND | FUGITIVES | 2310021503 | 100414 | Ethyl Benzene | 0.0003488
ND | FUGITIVES | 2310021503 | 108883 | Toluene | 0.0032427
ND | FUGITIVES | 2310021503 | 1330207 | Xylenes | 0.0011928
ND | FUGITIVES | 2310021503 | 71432 | Benzene | 0.0036509
ND | FUGITIVES | 2310021503 | 7783064 | Hydrogen Sulfide | 6.8568e-05
ND | FUGITIVES | 2310021503 | CH4 | Methane | 2.7311
ND | FUGITIVES | 2310021503 | CO2 | Carbon Dioxide | 0.13247
ND | FUGITIVES | 2310021503 | VOC | Volatile Organic Compounds | 1.1596
ND | FUGITIVES | 2310021505 | 100414 | Ethyl Benzene | 0.05939
ND | FUGITIVES | 2310021505 | 108883 | Toluene | 0.13178
ND | FUGITIVES | 2310021505 | 1330207 | Xylenes | 0.13472
ND | FUGITIVES | 2310021505 | 71432 | Benzene | 0.15156
ND | FUGITIVES | 2310021505 | 7783064 | Hydrogen Sulfide | 0.0084724
ND | FUGITIVES | 2310021505 | CH4 | Methane | 63.1792
ND | FUGITIVES | 2310021505 | CO2 | Carbon Dioxide | 2.9094
ND | FUGITIVES | 2310021505 | VOC | Volatile Organic Compounds | 39.477
ND | FUGITIVES | 2310021506 | 100414 | Ethyl Benzene | 0
ND | FUGITIVES | 2310021506 | 108883 | Toluene | 0
ND | FUGITIVES | 2310021506 | 1330207 | Xylenes | 0
ND | FUGITIVES | 2310021506 | 71432 | Benzene | 0
ND | FUGITIVES | 2310021506 | 7783064 | Hydrogen Sulfide | 4.6938e-06
ND | FUGITIVES | 2310021506 | CH4 | Methane | 0.26616
ND | FUGITIVES | 2310021506 | CO2 | Carbon Dioxide | 0.012875
ND | FUGITIVES | 2310021506 | VOC | Volatile Organic Compounds | 0.2189
ND | FUGITIVES | 2310023511 | 100414 | Ethyl Benzene | 0
ND | FUGITIVES | 2310023511 | 108883 | Toluene | 0
ND | FUGITIVES | 2310023511 | 1330207 | Xylenes | 0
ND | FUGITIVES | 2310023511 | 71432 | Benzene | 0
ND | FUGITIVES | 2310023511 | 7783064 | Hydrogen Sulfide | 0
ND | FUGITIVES | 2310023511 | CH4 | Methane | 0
ND | FUGITIVES | 2310023511 | CO2 | Carbon Dioxide | 0
ND | FUGITIVES | 2310023511 | VOC | Volatile Organic Compounds | 0
ND | FUGITIVES | 2310023512 | 100414 | Ethyl Benzene | 0
ND | FUGITIVES | 2310023512 | 108883 | Toluene | 0
ND | FUGITIVES | 2310023512 | 1330207 | Xylenes | 0
ND | FUGITIVES | 2310023512 | 71432 | Benzene | 0
ND | FUGITIVES | 2310023512 | 7783064 | Hydrogen Sulfide | 0
ND | FUGITIVES | 2310023512 | CH4 | Methane | 0
ND | FUGITIVES | 2310023512 | CO2 | Carbon Dioxide | 0
ND | FUGITIVES | 2310023512 | VOC | Volatile Organic Compounds | 0
ND | FUGITIVES | 2310023513 | 100414 | Ethyl Benzene | 0
ND | FUGITIVES | 2310023513 | 108883 | Toluene | 0
ND | FUGITIVES | 2310023513 | 1330207 | Xylenes | 0
ND | FUGITIVES | 2310023513 | 71432 | Benzene | 0
ND | FUGITIVES | 2310023513 | 7783064 | Hydrogen Sulfide | 0
ND | FUGITIVES | 2310023513 | CH4 | Methane | 0
ND | FUGITIVES | 2310023513 | CO2 | Carbon Dioxide | 0
ND | FUGITIVES | 2310023513 | VOC | Volatile Organic Compounds | 0
ND | FUGITIVES | 2310023515 | 100414 | Ethyl Benzene | 0
ND | FUGITIVES | 2310023515 | 108883 | Toluene | 0
ND | FUGITIVES | 2310023515 | 1330207 | Xylenes | 0
ND | FUGITIVES | 2310023515 | 71432 | Benzene | 0
ND | FUGITIVES | 2310023515 | 7783064 | Hydrogen Sulfide | 0
ND | FUGITIVES | 2310023515 | CH4 | Methane | 0
ND | FUGITIVES | 2310023515 | CO2 | Carbon Dioxide | 0
ND | FUGITIVES | 2310023515 | VOC | Volatile Organic Compounds | 0
ND | FUGITIVES | 2310023516 | 100414 | Ethyl Benzene | 0
ND | FUGITIVES | 2310023516 | 108883 | Toluene | 0
ND | FUGITIVES | 2310023516 | 1330207 | Xylenes | 0
ND | FUGITIVES | 2310023516 | 71432 | Benzene | 0
ND | FUGITIVES | 2310023516 | 7783064 | Hydrogen Sulfide | 0
ND | FUGITIVES | 2310023516 | CH4 | Methane | 0
ND | FUGITIVES | 2310023516 | CO2 | Carbon Dioxide | 0
ND | FUGITIVES | 2310023516 | VOC | Volatile Organic Compounds | 0
ND | GAS-ACTUATED PUMPS | 2310023310 | 100414 | Ethyl Benzene | 0
ND | GAS-ACTUATED PUMPS | 2310023310 | 108883 | Toluene | 0
ND | GAS-ACTUATED PUMPS | 2310023310 | 1330207 | Xylenes | 0
ND | GAS-ACTUATED PUMPS | 2310023310 | 71432 | Benzene | 0
ND | GAS-ACTUATED PUMPS | 2310023310 | 7783064 | Hydrogen Sulfide | 0
ND | GAS-ACTUATED PUMPS | 2310023310 | CH4 | Methane | 0
ND | GAS-ACTUATED PUMPS | 2310023310 | CO2 | Carbon Dioxide | 0
ND | GAS-ACTUATED PUMPS | 2310023310 | VOC | Volatile Organic Compounds | 0
ND | GAS-ACTUATED PUMPS | 2310111401 | 100414 | Ethyl Benzene | 0.35708
ND | GAS-ACTUATED PUMPS | 2310111401 | 108883 | Toluene | 0.49311
ND | GAS-ACTUATED PUMPS | 2310111401 | 1330207 | Xylenes | 0.76133
ND | GAS-ACTUATED PUMPS | 2310111401 | 71432 | Benzene | 0.57664
ND | GAS-ACTUATED PUMPS | 2310111401 | 7783064 | Hydrogen Sulfide | 0.049782
ND | GAS-ACTUATED PUMPS | 2310111401 | CH4 | Methane | 95.9957
ND | GAS-ACTUATED PUMPS | 2310111401 | CO2 | Carbon Dioxide | 3.5882
ND | GAS-ACTUATED PUMPS | 2310111401 | VOC | Volatile Organic Compounds | 124.902
ND | GAS-ACTUATED PUMPS | 2310121401 | 100414 | Ethyl Benzene | 0.060639
ND | GAS-ACTUATED PUMPS | 2310121401 | 108883 | Toluene | 0.95512
ND | GAS-ACTUATED PUMPS | 2310121401 | 1330207 | Xylenes | 0.2711
ND | GAS-ACTUATED PUMPS | 2310121401 | 71432 | Benzene | 1.0712
ND | GAS-ACTUATED PUMPS | 2310121401 | 7783064 | Hydrogen Sulfide | 0.013821
ND | GAS-ACTUATED PUMPS | 2310121401 | CH4 | Methane | 783.8363
ND | GAS-ACTUATED PUMPS | 2310121401 | CO2 | Carbon Dioxide | 83.1045
ND | GAS-ACTUATED PUMPS | 2310121401 | VOC | Volatile Organic Compounds | 235.9475
ND | HEATERS | 2310010100 | 107028 | Acrolein | 0.47395
ND | HEATERS | 2310010100 | 108883 | Toluene | 0.087768
ND | HEATERS | 2310010100 | 110543 | Hexane | 46.4654
ND | HEATERS | 2310010100 | 50000 | Formaldehyde | 1.9361
ND | HEATERS | 2310010100 | 71432 | Benzene | 0.05421
ND | HEATERS | 2310010100 | 75070 | Acetaldehyde | 0.41865
ND | HEATERS | 2310010100 | 91203 | Naphthalene | 0.015747
ND | HEATERS | 2310010100 | CH4 | Methane | 59.3725
ND | HEATERS | 2310010100 | CO | Carbon Monoxide | 2168.3853
ND | HEATERS | 2310010100 | CO2 | Carbon Dioxide | 3097693.3931
ND | HEATERS | 2310010100 | N2O | Nitrous Oxide | 56.791
ND | HEATERS | 2310010100 | NOX | Nitrogen Oxides | 1502.3813
ND | HEATERS | 2310010100 | PM10-FIL | PM10 Filterable | 49.0468
ND | HEATERS | 2310010100 | PM10-PRI | PM10 Primary (Filt + Cond) | 196.1872
ND | HEATERS | 2310010100 | PM25-FIL | PM2.5 Filterable | 49.0468
ND | HEATERS | 2310010100 | PM25-PRI | PM2.5 Primary (Filt + Cond) | 196.1872
ND | HEATERS | 2310010100 | PM-CON | PM Condensible | 147.1404
ND | HEATERS | 2310010100 | SO2 | Sulfur Dioxide | 0
ND | HEATERS | 2310010100 | VOC | Volatile Organic Compounds | 141.9776
ND | HEATERS | 2310021100 | 107028 | Acrolein | 0.0082808
ND | HEATERS | 2310021100 | 108883 | Toluene | 0.0015335
ND | HEATERS | 2310021100 | 110543 | Hexane | 0.81185
ND | HEATERS | 2310021100 | 50000 | Formaldehyde | 0.033827
ND | HEATERS | 2310021100 | 71432 | Benzene | 0.00094715
ND | HEATERS | 2310021100 | 75070 | Acetaldehyde | 0.0073147
ND | HEATERS | 2310021100 | 91203 | Naphthalene | 0.00027513
ND | HEATERS | 2310021100 | CH4 | Methane | 1.0374
ND | HEATERS | 2310021100 | CO | Carbon Monoxide | 37.8862
ND | HEATERS | 2310021100 | CO2 | Carbon Dioxide | 54123.1094
ND | HEATERS | 2310021100 | N2O | Nitrous Oxide | 0.99226
ND | HEATERS | 2310021100 | NOX | Nitrogen Oxides | 26.2497
ND | HEATERS | 2310021100 | PM10-FIL | PM10 Filterable | 0.85695
ND | HEATERS | 2310021100 | PM10-PRI | PM10 Primary (Filt + Cond) | 3.4278
ND | HEATERS | 2310021100 | PM25-FIL | PM2.5 Filterable | 0.85695
ND | HEATERS | 2310021100 | PM25-PRI | PM2.5 Primary (Filt + Cond) | 3.4278
ND | HEATERS | 2310021100 | PM-CON | PM Condensible | 2.5708
ND | HEATERS | 2310021100 | SO2 | Sulfur Dioxide | 0
ND | HEATERS | 2310021100 | VOC | Volatile Organic Compounds | 2.4806
ND | HEATERS | 2310023100 | 107028 | Acrolein | 0
ND | HEATERS | 2310023100 | 108883 | Toluene | 0
ND | HEATERS | 2310023100 | 110543 | Hexane | 0
ND | HEATERS | 2310023100 | 50000 | Formaldehyde | 0
ND | HEATERS | 2310023100 | 71432 | Benzene | 0
ND | HEATERS | 2310023100 | 75070 | Acetaldehyde | 0
ND | HEATERS | 2310023100 | 91203 | Naphthalene | 0
ND | HEATERS | 2310023100 | CH4 | Methane | 0
ND | HEATERS | 2310023100 | CO | Carbon Monoxide | 0
ND | HEATERS | 2310023100 | CO2 | Carbon Dioxide | 0
ND | HEATERS | 2310023100 | N2O | Nitrous Oxide | 0
ND | HEATERS | 2310023100 | NOX | Nitrogen Oxides | 0
ND | HEATERS | 2310023100 | PM10-FIL | PM10 Filterable | 0
ND | HEATERS | 2310023100 | PM10-PRI | PM10 Primary (Filt + Cond) | 0
ND | HEATERS | 2310023100 | PM25-FIL | PM2.5 Filterable | 0
ND | HEATERS | 2310023100 | PM25-PRI | PM2.5 Primary (Filt + Cond) | 0
ND | HEATERS | 2310023100 | PM-CON | PM Condensible | 0
ND | HEATERS | 2310023100 | SO2 | Sulfur Dioxide | 0
ND | HEATERS | 2310023100 | VOC | Volatile Organic Compounds | 0
ND | HYDRAULIC FRACTURING | 2310000660 | 100414 | Ethyl Benzene | 1.7969
ND | HYDRAULIC FRACTURING | 2310000660 | 100425 | Styrene | 0
ND | HYDRAULIC FRACTURING | 2310000660 | 106990 | 1,3-Butadiene | 0.77588
ND | HYDRAULIC FRACTURING | 2310000660 | 107028 | Acrolein | 7.6378
ND | HYDRAULIC FRACTURING | 2310000660 | 108883 | Toluene | 14.7066
ND | HYDRAULIC FRACTURING | 2310000660 | 110543 | Hexane | 0.18011
ND | HYDRAULIC FRACTURING | 2310000660 | 120127 | Anthracene | 0.040998
ND | HYDRAULIC FRACTURING | 2310000660 | 123386 | Propionaldehyde | 10.2299
ND | HYDRAULIC FRACTURING | 2310000660 | 129000 | Pyrene | 0.06443
ND | HYDRAULIC FRACTURING | 2310000660 | 1330207 | Xylenes | 5.1576
ND | HYDRAULIC FRACTURING | 2310000660 | 18540299 | Chromium (VI) | 1.6126e-05
ND | HYDRAULIC FRACTURING | 2310000660 | 191242 | Benzo[g,h,i,]Perylene | 0.0037555
ND | HYDRAULIC FRACTURING | 2310000660 | 193395 | Indeno[1,2,3-c,d]Pyrene | 0.0014881
ND | HYDRAULIC FRACTURING | 2310000660 | 205992 | Benzo[b]Fluoranthene | 0.0023749
ND | HYDRAULIC FRACTURING | 2310000660 | 206440 | Fluoranthene | 0.067024
ND | HYDRAULIC FRACTURING | 2310000660 | 207089 | Benzo[k]Fluoranthene | 0.0018001
ND | HYDRAULIC FRACTURING | 2310000660 | 208968 | Acenaphthylene | 0.46905
ND | HYDRAULIC FRACTURING | 2310000660 | 218019 | Chrysene | 0.0059754
ND | HYDRAULIC FRACTURING | 2310000660 | 50000 | Formaldehyde | 117.3327
ND | HYDRAULIC FRACTURING | 2310000660 | 50328 | Benzo[a]Pyrene | 0.0014991
ND | HYDRAULIC FRACTURING | 2310000660 | 53703 | Dibenzo[a,h]Anthracene | 0.00023858
ND | HYDRAULIC FRACTURING | 2310000660 | 540841 | 2,2,4-Trimethylpentane | 3.2212
ND | HYDRAULIC FRACTURING | 2310000660 | 56553 | Benz[a]Anthracene | 0.0047331
ND | HYDRAULIC FRACTURING | 2310000660 | 67561 | Methanol | 0.13497
ND | HYDRAULIC FRACTURING | 2310000660 | 71432 | Benzene | 20.5216
ND | HYDRAULIC FRACTURING | 2310000660 | 7439921 | Lead | 0.010809
ND | HYDRAULIC FRACTURING | 2310000660 | 7439965 | Manganese | 0.0071683
ND | HYDRAULIC FRACTURING | 2310000660 | 7439976 | Mercury | 4.4396e-05
ND | HYDRAULIC FRACTURING | 2310000660 | 7440020 | Nickel | 0.012533
ND | HYDRAULIC FRACTURING | 2310000660 | 7440360 | Antimony | 0.0092648
ND | HYDRAULIC FRACTURING | 2310000660 | 7440382 | Arsenic | 0.0033401
ND | HYDRAULIC FRACTURING | 2310000660 | 7440439 | Cadmium | 0.010294
ND | HYDRAULIC FRACTURING | 2310000660 | 7440484 | Cobalt | 0.0028309
ND | HYDRAULIC FRACTURING | 2310000660 | 75070 | Acetaldehyde | 41.7185
ND | HYDRAULIC FRACTURING | 2310000660 | 7723140 | Phosphorus | 0.032684
ND | HYDRAULIC FRACTURING | 2310000660 | 7782492 | Selenium | 0.0025736
ND | HYDRAULIC FRACTURING | 2310000660 | 7782505 | Chlorine | 0.08853
ND | HYDRAULIC FRACTURING | 2310000660 | 83329 | Acenaphthene | 0.23859
ND | HYDRAULIC FRACTURING | 2310000660 | 85018 | Phenanthrene | 0.57639
ND | HYDRAULIC FRACTURING | 2310000660 | 86737 | Fluorene | 0.33055
ND | HYDRAULIC FRACTURING | 2310000660 | 91203 | Naphthalene | 1.8127
ND | HYDRAULIC FRACTURING | 2310000660 | 98828 | Cumene | 0.067483
ND | HYDRAULIC FRACTURING | 2310000660 | CH4 | Methane | 32.3818
ND | HYDRAULIC FRACTURING | 2310000660 | CO | Carbon Monoxide | 1386.0116
ND | HYDRAULIC FRACTURING | 2310000660 | CO2 | Carbon Dioxide | 2130141.2444
ND | HYDRAULIC FRACTURING | 2310000660 | NH3 | Ammonia | 17.2812
ND | HYDRAULIC FRACTURING | 2310000660 | NOX | Nitrogen Oxides | 11619.1864
ND | HYDRAULIC FRACTURING | 2310000660 | PM10-FIL | PM10 Filterable | 257.3558
ND | HYDRAULIC FRACTURING | 2310000660 | PM10-PRI | PM10 Primary (Filt + Cond) | 257.3558
ND | HYDRAULIC FRACTURING | 2310000660 | PM25-FIL | PM2.5 Filterable | 249.6349
ND | HYDRAULIC FRACTURING | 2310000660 | PM25-PRI | PM2.5 Primary (Filt + Cond) | 249.6349
ND | HYDRAULIC FRACTURING | 2310000660 | PM-CON | PM Condensible | 0
ND | HYDRAULIC FRACTURING | 2310000660 | SO2 | Sulfur Dioxide | 6.2684
ND | HYDRAULIC FRACTURING | 2310000660 | VOC | Volatile Organic Compounds | 417.154
ND | LATERAL/GATHERING COMPRESSOR ENGINES | 2310021251 | 100414 | Ethyl Benzene | 0
ND | LATERAL/GATHERING COMPRESSOR ENGINES | 2310021251 | 100425 | Styrene | 0
ND | LATERAL/GATHERING COMPRESSOR ENGINES | 2310021251 | 106934 | Ethylene dibromide | 0
ND | LATERAL/GATHERING COMPRESSOR ENGINES | 2310021251 | 106990 | 1,3-Butadiene | 0
ND | LATERAL/GATHERING COMPRESSOR ENGINES | 2310021251 | 107028 | Acrolein | 0
ND | LATERAL/GATHERING COMPRESSOR ENGINES | 2310021251 | 108883 | Toluene | 0
ND | LATERAL/GATHERING COMPRESSOR ENGINES | 2310021251 | 108907 | Chlorobenzene | 0
ND | LATERAL/GATHERING COMPRESSOR ENGINES | 2310021251 | 108952 | Phenol | 0
ND | LATERAL/GATHERING COMPRESSOR ENGINES | 2310021251 | 1330207 | Xylenes | 0
ND | LATERAL/GATHERING COMPRESSOR ENGINES | 2310021251 | 250 | Polycyclic Aromatic Hydrocarbons (PAH) | 0
ND | LATERAL/GATHERING COMPRESSOR ENGINES | 2310021251 | 50000 | Formaldehyde | 0
ND | LATERAL/GATHERING COMPRESSOR ENGINES | 2310021251 | 540841 | 2,2,4-Trimethylpentane | 0
ND | LATERAL/GATHERING COMPRESSOR ENGINES | 2310021251 | 542756 | Dichloropropene, 1,3- | 0
ND | LATERAL/GATHERING COMPRESSOR ENGINES | 2310021251 | 67561 | Methanol | 0
ND | LATERAL/GATHERING COMPRESSOR ENGINES | 2310021251 | 67663 | Chloroform | 0
ND | LATERAL/GATHERING COMPRESSOR ENGINES | 2310021251 | 71432 | Benzene | 0
ND | LATERAL/GATHERING COMPRESSOR ENGINES | 2310021251 | 75003 | Ethyl chloride | 0
ND | LATERAL/GATHERING COMPRESSOR ENGINES | 2310021251 | 75014 | Vinyl chloride | 0
ND | LATERAL/GATHERING COMPRESSOR ENGINES | 2310021251 | 75070 | Acetaldehyde | 0
ND | LATERAL/GATHERING COMPRESSOR ENGINES | 2310021251 | 75092 | Methylene chloride | 0
ND | LATERAL/GATHERING COMPRESSOR ENGINES | 2310021251 | 75343 | Dichloroethane, 1,1- | 0
ND | LATERAL/GATHERING COMPRESSOR ENGINES | 2310021251 | 78875 | Propylene dichloride | 0
ND | LATERAL/GATHERING COMPRESSOR ENGINES | 2310021251 | 79005 | Trichloroethane, 1,1,2- | 0
ND | LATERAL/GATHERING COMPRESSOR ENGINES | 2310021251 | 79345 | Tetrachloroethane, 1,1,2,2- | 0
ND | LATERAL/GATHERING COMPRESSOR ENGINES | 2310021251 | 91203 | Naphthalene | 0
ND | LATERAL/GATHERING COMPRESSOR ENGINES | 2310021251 | 92524 | Biphenyl | 0
ND | LATERAL/GATHERING COMPRESSOR ENGINES | 2310021251 | CH4 | Methane | 0
ND | LATERAL/GATHERING COMPRESSOR ENGINES | 2310021251 | CO | Carbon Monoxide | 0
ND | LATERAL/GATHERING COMPRESSOR ENGINES | 2310021251 | CO2 | Carbon Dioxide | 0
ND | LATERAL/GATHERING COMPRESSOR ENGINES | 2310021251 | N2O | Nitrous Oxide | 0
ND | LATERAL/GATHERING COMPRESSOR ENGINES | 2310021251 | NOX | Nitrogen Oxides | 0
ND | LATERAL/GATHERING COMPRESSOR ENGINES | 2310021251 | PM10-FIL | PM10 Filterable | 0
ND | LATERAL/GATHERING COMPRESSOR ENGINES | 2310021251 | PM10-PRI | PM10 Primary (Filt + Cond) | 0
ND | LATERAL/GATHERING COMPRESSOR ENGINES | 2310021251 | PM25-FIL | PM2.5 Filterable | 0
ND | LATERAL/GATHERING COMPRESSOR ENGINES | 2310021251 | PM25-PRI | PM2.5 Primary (Filt + Cond) | 0
ND | LATERAL/GATHERING COMPRESSOR ENGINES | 2310021251 | PM-CON | PM Condensible | 0
ND | LATERAL/GATHERING COMPRESSOR ENGINES | 2310021251 | SO2 | Sulfur Dioxide | 0
ND | LATERAL/GATHERING COMPRESSOR ENGINES | 2310021251 | VOC | Volatile Organic Compounds | 0
ND | LATERAL/GATHERING COMPRESSOR ENGINES | 2310021351 | 100414 | Ethyl Benzene | 0
ND | LATERAL/GATHERING COMPRESSOR ENGINES | 2310021351 | 100425 | Styrene | 0
ND | LATERAL/GATHERING COMPRESSOR ENGINES | 2310021351 | 106934 | Ethylene dibromide | 0
ND | LATERAL/GATHERING COMPRESSOR ENGINES | 2310021351 | 106990 | 1,3-Butadiene | 0
ND | LATERAL/GATHERING COMPRESSOR ENGINES | 2310021351 | 107028 | Acrolein | 0
ND | LATERAL/GATHERING COMPRESSOR ENGINES | 2310021351 | 108883 | Toluene | 0
ND | LATERAL/GATHERING COMPRESSOR ENGINES | 2310021351 | 108907 | Chlorobenzene | 0
ND | LATERAL/GATHERING COMPRESSOR ENGINES | 2310021351 | 1330207 | Xylenes | 0
ND | LATERAL/GATHERING COMPRESSOR ENGINES | 2310021351 | 250 | Polycyclic Aromatic Hydrocarbons (PAH) | 0
ND | LATERAL/GATHERING COMPRESSOR ENGINES | 2310021351 | 50000 | Formaldehyde | 0
ND | LATERAL/GATHERING COMPRESSOR ENGINES | 2310021351 | 542756 | Dichloropropene, 1,3- | 0
ND | LATERAL/GATHERING COMPRESSOR ENGINES | 2310021351 | 67561 | Methanol | 0
ND | LATERAL/GATHERING COMPRESSOR ENGINES | 2310021351 | 67663 | Chloroform | 0
ND | LATERAL/GATHERING COMPRESSOR ENGINES | 2310021351 | 71432 | Benzene | 0
ND | LATERAL/GATHERING COMPRESSOR ENGINES | 2310021351 | 75014 | Vinyl chloride | 0
ND | LATERAL/GATHERING COMPRESSOR ENGINES | 2310021351 | 75070 | Acetaldehyde | 0
ND | LATERAL/GATHERING COMPRESSOR ENGINES | 2310021351 | 75092 | Methylene chloride | 0
ND | LATERAL/GATHERING COMPRESSOR ENGINES | 2310021351 | 75343 | Dichloroethane, 1,1- | 0
ND | LATERAL/GATHERING COMPRESSOR ENGINES | 2310021351 | 78875 | Propylene dichloride | 0
ND | LATERAL/GATHERING COMPRESSOR ENGINES | 2310021351 | 79005 | Trichloroethane, 1,1,2- | 0
ND | LATERAL/GATHERING COMPRESSOR ENGINES | 2310021351 | 79345 | Tetrachloroethane, 1,1,2,2- | 0
ND | LATERAL/GATHERING COMPRESSOR ENGINES | 2310021351 | 91203 | Naphthalene | 0
ND | LATERAL/GATHERING COMPRESSOR ENGINES | 2310021351 | CH4 | Methane | 0
ND | LATERAL/GATHERING COMPRESSOR ENGINES | 2310021351 | CO | Carbon Monoxide | 0
ND | LATERAL/GATHERING COMPRESSOR ENGINES | 2310021351 | CO2 | Carbon Dioxide | 0
ND | LATERAL/GATHERING COMPRESSOR ENGINES | 2310021351 | N2O | Nitrous Oxide | 0
ND | LATERAL/GATHERING COMPRESSOR ENGINES | 2310021351 | NOX | Nitrogen Oxides | 0
ND | LATERAL/GATHERING COMPRESSOR ENGINES | 2310021351 | PM10-FIL | PM10 Filterable | 0
ND | LATERAL/GATHERING COMPRESSOR ENGINES | 2310021351 | PM10-PRI | PM10 Primary (Filt + Cond) | 0
ND | LATERAL/GATHERING COMPRESSOR ENGINES | 2310021351 | PM25-FIL | PM2.5 Filterable | 0
ND | LATERAL/GATHERING COMPRESSOR ENGINES | 2310021351 | PM25-PRI | PM2.5 Primary (Filt + Cond) | 0
ND | LATERAL/GATHERING COMPRESSOR ENGINES | 2310021351 | PM-CON | PM Condensible | 0
ND | LATERAL/GATHERING COMPRESSOR ENGINES | 2310021351 | SO2 | Sulfur Dioxide | 0
ND | LATERAL/GATHERING COMPRESSOR ENGINES | 2310021351 | VOC | Volatile Organic Compounds | 0
ND | LATERAL/GATHERING COMPRESSOR ENGINES | 2310023251 | 100414 | Ethyl Benzene | 0
ND | LATERAL/GATHERING COMPRESSOR ENGINES | 2310023251 | 100425 | Styrene | 0
ND | LATERAL/GATHERING COMPRESSOR ENGINES | 2310023251 | 106934 | Ethylene dibromide | 0
ND | LATERAL/GATHERING COMPRESSOR ENGINES | 2310023251 | 106990 | 1,3-Butadiene | 0
ND | LATERAL/GATHERING COMPRESSOR ENGINES | 2310023251 | 107028 | Acrolein | 0
ND | LATERAL/GATHERING COMPRESSOR ENGINES | 2310023251 | 108883 | Toluene | 0
ND | LATERAL/GATHERING COMPRESSOR ENGINES | 2310023251 | 108907 | Chlorobenzene | 0
ND | LATERAL/GATHERING COMPRESSOR ENGINES | 2310023251 | 108952 | Phenol | 0
ND | LATERAL/GATHERING COMPRESSOR ENGINES | 2310023251 | 1330207 | Xylenes | 0
ND | LATERAL/GATHERING COMPRESSOR ENGINES | 2310023251 | 250 | Polycyclic Aromatic Hydrocarbons (PAH) | 0
ND | LATERAL/GATHERING COMPRESSOR ENGINES | 2310023251 | 50000 | Formaldehyde | 0
ND | LATERAL/GATHERING COMPRESSOR ENGINES | 2310023251 | 540841 | 2,2,4-Trimethylpentane | 0
ND | LATERAL/GATHERING COMPRESSOR ENGINES | 2310023251 | 542756 | Dichloropropene, 1,3- | 0
ND | LATERAL/GATHERING COMPRESSOR ENGINES | 2310023251 | 67561 | Methanol | 0
ND | LATERAL/GATHERING COMPRESSOR ENGINES | 2310023251 | 67663 | Chloroform | 0
ND | LATERAL/GATHERING COMPRESSOR ENGINES | 2310023251 | 71432 | Benzene | 0
ND | LATERAL/GATHERING COMPRESSOR ENGINES | 2310023251 | 75003 | Ethyl chloride | 0
ND | LATERAL/GATHERING COMPRESSOR ENGINES | 2310023251 | 75014 | Vinyl chloride | 0
ND | LATERAL/GATHERING COMPRESSOR ENGINES | 2310023251 | 75070 | Acetaldehyde | 0
ND | LATERAL/GATHERING COMPRESSOR ENGINES | 2310023251 | 75092 | Methylene chloride | 0
ND | LATERAL/GATHERING COMPRESSOR ENGINES | 2310023251 | 75343 | Dichloroethane, 1,1- | 0
ND | LATERAL/GATHERING COMPRESSOR ENGINES | 2310023251 | 78875 | Propylene dichloride | 0
ND | LATERAL/GATHERING COMPRESSOR ENGINES | 2310023251 | 79005 | Trichloroethane, 1,1,2- | 0
ND | LATERAL/GATHERING COMPRESSOR ENGINES | 2310023251 | 79345 | Tetrachloroethane, 1,1,2,2- | 0
ND | LATERAL/GATHERING COMPRESSOR ENGINES | 2310023251 | 91203 | Naphthalene | 0
ND | LATERAL/GATHERING COMPRESSOR ENGINES | 2310023251 | 92524 | Biphenyl | 0
ND | LATERAL/GATHERING COMPRESSOR ENGINES | 2310023251 | CH4 | Methane | 0
ND | LATERAL/GATHERING COMPRESSOR ENGINES | 2310023251 | CO | Carbon Monoxide | 0
ND | LATERAL/GATHERING COMPRESSOR ENGINES | 2310023251 | CO2 | Carbon Dioxide | 0
ND | LATERAL/GATHERING COMPRESSOR ENGINES | 2310023251 | N2O | Nitrous Oxide | 0
ND | LATERAL/GATHERING COMPRESSOR ENGINES | 2310023251 | NOX | Nitrogen Oxides | 0
ND | LATERAL/GATHERING COMPRESSOR ENGINES | 2310023251 | PM10-FIL | PM10 Filterable | 0
ND | LATERAL/GATHERING COMPRESSOR ENGINES | 2310023251 | PM10-PRI | PM10 Primary (Filt + Cond) | 0
ND | LATERAL/GATHERING COMPRESSOR ENGINES | 2310023251 | PM25-FIL | PM2.5 Filterable | 0
ND | LATERAL/GATHERING COMPRESSOR ENGINES | 2310023251 | PM25-PRI | PM2.5 Primary (Filt + Cond) | 0
ND | LATERAL/GATHERING COMPRESSOR ENGINES | 2310023251 | PM-CON | PM Condensible | 0
ND | LATERAL/GATHERING COMPRESSOR ENGINES | 2310023251 | SO2 | Sulfur Dioxide | 0
ND | LATERAL/GATHERING COMPRESSOR ENGINES | 2310023251 | VOC | Volatile Organic Compounds | 0
ND | LATERAL/GATHERING COMPRESSOR ENGINES | 2310023351 | 100414 | Ethyl Benzene | 0
ND | LATERAL/GATHERING COMPRESSOR ENGINES | 2310023351 | 100425 | Styrene | 0
ND | LATERAL/GATHERING COMPRESSOR ENGINES | 2310023351 | 106934 | Ethylene dibromide | 0
ND | LATERAL/GATHERING COMPRESSOR ENGINES | 2310023351 | 106990 | 1,3-Butadiene | 0
ND | LATERAL/GATHERING COMPRESSOR ENGINES | 2310023351 | 107028 | Acrolein | 0
ND | LATERAL/GATHERING COMPRESSOR ENGINES | 2310023351 | 108883 | Toluene | 0
ND | LATERAL/GATHERING COMPRESSOR ENGINES | 2310023351 | 108907 | Chlorobenzene | 0
ND | LATERAL/GATHERING COMPRESSOR ENGINES | 2310023351 | 1330207 | Xylenes | 0
ND | LATERAL/GATHERING COMPRESSOR ENGINES | 2310023351 | 250 | Polycyclic Aromatic Hydrocarbons (PAH) | 0
ND | LATERAL/GATHERING COMPRESSOR ENGINES | 2310023351 | 50000 | Formaldehyde | 0
ND | LATERAL/GATHERING COMPRESSOR ENGINES | 2310023351 | 542756 | Dichloropropene, 1,3- | 0
ND | LATERAL/GATHERING COMPRESSOR ENGINES | 2310023351 | 67561 | Methanol | 0
ND | LATERAL/GATHERING COMPRESSOR ENGINES | 2310023351 | 67663 | Chloroform | 0
ND | LATERAL/GATHERING COMPRESSOR ENGINES | 2310023351 | 71432 | Benzene | 0
ND | LATERAL/GATHERING COMPRESSOR ENGINES | 2310023351 | 75014 | Vinyl chloride | 0
ND | LATERAL/GATHERING COMPRESSOR ENGINES | 2310023351 | 75070 | Acetaldehyde | 0
ND | LATERAL/GATHERING COMPRESSOR ENGINES | 2310023351 | 75092 | Methylene chloride | 0
ND | LATERAL/GATHERING COMPRESSOR ENGINES | 2310023351 | 75343 | Dichloroethane, 1,1- | 0
ND | LATERAL/GATHERING COMPRESSOR ENGINES | 2310023351 | 78875 | Propylene dichloride | 0
ND | LATERAL/GATHERING COMPRESSOR ENGINES | 2310023351 | 79005 | Trichloroethane, 1,1,2- | 0
ND | LATERAL/GATHERING COMPRESSOR ENGINES | 2310023351 | 79345 | Tetrachloroethane, 1,1,2,2- | 0
ND | LATERAL/GATHERING COMPRESSOR ENGINES | 2310023351 | 91203 | Naphthalene | 0
ND | LATERAL/GATHERING COMPRESSOR ENGINES | 2310023351 | CH4 | Methane | 0
ND | LATERAL/GATHERING COMPRESSOR ENGINES | 2310023351 | CO | Carbon Monoxide | 0
ND | LATERAL/GATHERING COMPRESSOR ENGINES | 2310023351 | CO2 | Carbon Dioxide | 0
ND | LATERAL/GATHERING COMPRESSOR ENGINES | 2310023351 | N2O | Nitrous Oxide | 0
ND | LATERAL/GATHERING COMPRESSOR ENGINES | 2310023351 | NOX | Nitrogen Oxides | 0
ND | LATERAL/GATHERING COMPRESSOR ENGINES | 2310023351 | PM10-FIL | PM10 Filterable | 0
ND | LATERAL/GATHERING COMPRESSOR ENGINES | 2310023351 | PM10-PRI | PM10 Primary (Filt + Cond) | 0
ND | LATERAL/GATHERING COMPRESSOR ENGINES | 2310023351 | PM25-FIL | PM2.5 Filterable | 0
ND | LATERAL/GATHERING COMPRESSOR ENGINES | 2310023351 | PM25-PRI | PM2.5 Primary (Filt + Cond) | 0
ND | LATERAL/GATHERING COMPRESSOR ENGINES | 2310023351 | PM-CON | PM Condensible | 0
ND | LATERAL/GATHERING COMPRESSOR ENGINES | 2310023351 | SO2 | Sulfur Dioxide | 0
ND | LATERAL/GATHERING COMPRESSOR ENGINES | 2310023351 | VOC | Volatile Organic Compounds | 0
ND | LIQUIDS UNLOADING | 2310021603 | 100414 | Ethyl Benzene | 3.7844e-06
ND | LIQUIDS UNLOADING | 2310021603 | 108883 | Toluene | 0.0001094
ND | LIQUIDS UNLOADING | 2310021603 | 1330207 | Xylenes | 3.3165e-05
ND | LIQUIDS UNLOADING | 2310021603 | 50000 | Formaldehyde | 0.0060616
ND | LIQUIDS UNLOADING | 2310021603 | 71432 | Benzene | 0.00012592
ND | LIQUIDS UNLOADING | 2310021603 | 7783064 | Hydrogen Sulfide | 0
ND | LIQUIDS UNLOADING | 2310021603 | CH4 | Methane | 0.47494
ND | LIQUIDS UNLOADING | 2310021603 | CO | Carbon Monoxide | 0.022634
ND | LIQUIDS UNLOADING | 2310021603 | CO2 | Carbon Dioxide | 7.4728
ND | LIQUIDS UNLOADING | 2310021603 | N2O | Nitrous Oxide | 7.2111e-05
ND | LIQUIDS UNLOADING | 2310021603 | NOX | Nitrogen Oxides | 0.005111
ND | LIQUIDS UNLOADING | 2310021603 | SO2 | Sulfur Dioxide | 0
ND | LIQUIDS UNLOADING | 2310021603 | VOC | Volatile Organic Compounds | 0.3155
ND | LIQUIDS UNLOADING | 2310023603 | 100414 | Ethyl Benzene | 0
ND | LIQUIDS UNLOADING | 2310023603 | 108883 | Toluene | 0
ND | LIQUIDS UNLOADING | 2310023603 | 1330207 | Xylenes | 0
ND | LIQUIDS UNLOADING | 2310023603 | 50000 | Formaldehyde | 0
ND | LIQUIDS UNLOADING | 2310023603 | 71432 | Benzene | 0
ND | LIQUIDS UNLOADING | 2310023603 | 7783064 | Hydrogen Sulfide | 0
ND | LIQUIDS UNLOADING | 2310023603 | CH4 | Methane | 0
ND | LIQUIDS UNLOADING | 2310023603 | CO | Carbon Monoxide | 0
ND | LIQUIDS UNLOADING | 2310023603 | CO2 | Carbon Dioxide | 0
ND | LIQUIDS UNLOADING | 2310023603 | N2O | Nitrous Oxide | 0
ND | LIQUIDS UNLOADING | 2310023603 | NOX | Nitrogen Oxides | 0
ND | LIQUIDS UNLOADING | 2310023603 | SO2 | Sulfur Dioxide | 0
ND | LIQUIDS UNLOADING | 2310023603 | VOC | Volatile Organic Compounds | 0
ND | LOADING EMISSIONS | 2310011201 | 100414 | Ethyl Benzene | 2.8366
ND | LOADING EMISSIONS | 2310011201 | 108883 | Toluene | 127.0538
ND | LOADING EMISSIONS | 2310011201 | 1330207 | Xylenes | 15.8491
ND | LOADING EMISSIONS | 2310011201 | 71432 | Benzene | 150.804
ND | LOADING EMISSIONS | 2310011201 | 7783064 | Hydrogen Sulfide | 10.4264
ND | LOADING EMISSIONS | 2310011201 | CH4 | Methane | 10.4759
ND | LOADING EMISSIONS | 2310011201 | CO2 | Carbon Dioxide | 2400.9986
ND | LOADING EMISSIONS | 2310011201 | VOC | Volatile Organic Compounds | 6285.0648
ND | LOADING EMISSIONS | 2310021030 | 100414 | Ethyl Benzene | 3.0087e-06
ND | LOADING EMISSIONS | 2310021030 | 108883 | Toluene | 8.0277e-05
ND | LOADING EMISSIONS | 2310021030 | 1330207 | Xylenes | 3.1716e-05
ND | LOADING EMISSIONS | 2310021030 | 71432 | Benzene | 6.0654e-05
ND | LOADING EMISSIONS | 2310021030 | 7783064 | Hydrogen Sulfide | 0
ND | LOADING EMISSIONS | 2310021030 | CH4 | Methane | 0.00049999
ND | LOADING EMISSIONS | 2310021030 | CO2 | Carbon Dioxide | 0.00011011
ND | LOADING EMISSIONS | 2310021030 | VOC | Volatile Organic Compounds | 0.0165
ND | LOADING EMISSIONS | 2310023030 | 100414 | Ethyl Benzene | 0
ND | LOADING EMISSIONS | 2310023030 | 108883 | Toluene | 0
ND | LOADING EMISSIONS | 2310023030 | 1330207 | Xylenes | 0
ND | LOADING EMISSIONS | 2310023030 | 71432 | Benzene | 0
ND | LOADING EMISSIONS | 2310023030 | 7783064 | Hydrogen Sulfide | 0
ND | LOADING EMISSIONS | 2310023030 | CH4 | Methane | 0
ND | LOADING EMISSIONS | 2310023030 | CO2 | Carbon Dioxide | 0
ND | LOADING EMISSIONS | 2310023030 | VOC | Volatile Organic Compounds | 0
ND | MUD DEGASSING | 2310023606 | 100414 | Ethyl Benzene | 0
ND | MUD DEGASSING | 2310023606 | 108883 | Toluene | 0
ND | MUD DEGASSING | 2310023606 | 1330207 | Xylenes | 0
ND | MUD DEGASSING | 2310023606 | 71432 | Benzene | 0
ND | MUD DEGASSING | 2310023606 | 7783064 | Hydrogen Sulfide | 0
ND | MUD DEGASSING | 2310023606 | CH4 | Methane | 0
ND | MUD DEGASSING | 2310023606 | CO2 | Carbon Dioxide | 0
ND | MUD DEGASSING | 2310023606 | VOC | Volatile Organic Compounds | 0
ND | MUD DEGASSING | 2310111100 | 100414 | Ethyl Benzene | 10.6934
ND | MUD DEGASSING | 2310111100 | 108883 | Toluene | 13.4864
ND | MUD DEGASSING | 2310111100 | 1330207 | Xylenes | 20.8223
ND | MUD DEGASSING | 2310111100 | 71432 | Benzene | 15.7718
ND | MUD DEGASSING | 2310111100 | 7783064 | Hydrogen Sulfide | 1.3309
ND | MUD DEGASSING | 2310111100 | CH4 | Methane | 2565.9394
ND | MUD DEGASSING | 2310111100 | CO2 | Carbon Dioxide | 95.9123
ND | MUD DEGASSING | 2310111100 | VOC | Volatile Organic Compounds | 3524.025
ND | MUD DEGASSING | 2310121100 | 100414 | Ethyl Benzene | 0.00015369
ND | MUD DEGASSING | 2310121100 | 108883 | Toluene | 0.0040808
ND | MUD DEGASSING | 2310121100 | 1330207 | Xylenes | 0.0012352
ND | MUD DEGASSING | 2310121100 | 71432 | Benzene | 0.0046989
ND | MUD DEGASSING | 2310121100 | 7783064 | Hydrogen Sulfide | 0.91329
ND | MUD DEGASSING | 2310121100 | CH4 | Methane | 17.625
ND | MUD DEGASSING | 2310121100 | CO2 | Carbon Dioxide | 0.94899
ND | MUD DEGASSING | 2310121100 | VOC | Volatile Organic Compounds | 2.6758
ND | PNEUMATIC DEVICES | 2310010300 | 100414 | Ethyl Benzene | 207.765
ND | PNEUMATIC DEVICES | 2310010300 | 108883 | Toluene | 286.9077
ND | PNEUMATIC DEVICES | 2310010300 | 1330207 | Xylenes | 442.9706
ND | PNEUMATIC DEVICES | 2310010300 | 71432 | Benzene | 335.51
ND | PNEUMATIC DEVICES | 2310010300 | 7783064 | Hydrogen Sulfide | 28.3124
ND | PNEUMATIC DEVICES | 2310010300 | CH4 | Methane | 54578.9336
ND | PNEUMATIC DEVICES | 2310010300 | CO2 | Carbon Dioxide | 2040.424
ND | PNEUMATIC DEVICES | 2310010300 | VOC | Volatile Organic Compounds | 72672.5458
ND | PNEUMATIC DEVICES | 2310021300 | 100414 | Ethyl Benzene | 0.0064392
ND | PNEUMATIC DEVICES | 2310021300 | 108883 | Toluene | 0.10142
ND | PNEUMATIC DEVICES | 2310021300 | 1330207 | Xylenes | 0.028789
ND | PNEUMATIC DEVICES | 2310021300 | 71432 | Benzene | 0.11375
ND | PNEUMATIC DEVICES | 2310021300 | 7783064 | Hydrogen Sulfide | 0
ND | PNEUMATIC DEVICES | 2310021300 | CH4 | Methane | 101.3525
ND | PNEUMATIC DEVICES | 2310021300 | CO2 | Carbon Dioxide | 4.9365
ND | PNEUMATIC DEVICES | 2310021300 | VOC | Volatile Organic Compounds | 25.0554
ND | PNEUMATIC DEVICES | 2310023300 | 100414 | Ethyl Benzene | 0
ND | PNEUMATIC DEVICES | 2310023300 | 108883 | Toluene | 0
ND | PNEUMATIC DEVICES | 2310023300 | 1330207 | Xylenes | 0
ND | PNEUMATIC DEVICES | 2310023300 | 71432 | Benzene | 0
ND | PNEUMATIC DEVICES | 2310023300 | 7783064 | Hydrogen Sulfide | 0
ND | PNEUMATIC DEVICES | 2310023300 | CH4 | Methane | 0
ND | PNEUMATIC DEVICES | 2310023300 | CO2 | Carbon Dioxide | 0
ND | PNEUMATIC DEVICES | 2310023300 | VOC | Volatile Organic Compounds | 0
ND | PRODUCED WATER | 2310000551 | 100414 | Ethyl Benzene | 0
ND | PRODUCED WATER | 2310000551 | 108883 | Toluene | 0
ND | PRODUCED WATER | 2310000551 | 1330207 | Xylenes | 0
ND | PRODUCED WATER | 2310000551 | 71432 | Benzene | 0
ND | PRODUCED WATER | 2310000551 | 7783064 | Hydrogen Sulfide | 0
ND | PRODUCED WATER | 2310000551 | CH4 | Methane | 0
ND | PRODUCED WATER | 2310000551 | CO2 | Carbon Dioxide | 0
ND | PRODUCED WATER | 2310000551 | VOC | Volatile Organic Compounds | 0
ND | PRODUCED WATER | 2310000552 | 100414 | Ethyl Benzene | 3.8764e-05
ND | PRODUCED WATER | 2310000552 | 108883 | Toluene | 0.00063833
ND | PRODUCED WATER | 2310000552 | 1330207 | Xylenes | 0.00052836
ND | PRODUCED WATER | 2310000552 | 71432 | Benzene | 0.0015747
ND | PRODUCED WATER | 2310000552 | 7783064 | Hydrogen Sulfide | 8.7126e-05
ND | PRODUCED WATER | 2310000552 | CH4 | Methane | 5.0316
ND | PRODUCED WATER | 2310000552 | CO2 | Carbon Dioxide | 0.17707
ND | PRODUCED WATER | 2310000552 | VOC | Volatile Organic Compounds | 1.0879
ND | PRODUCED WATER | 2310000553 | 100414 | Ethyl Benzene | 3.7759
ND | PRODUCED WATER | 2310000553 | 108883 | Toluene | 2.7323
ND | PRODUCED WATER | 2310000553 | 1330207 | Xylenes | 2.0474
ND | PRODUCED WATER | 2310000553 | 71432 | Benzene | 8.1171
ND | PRODUCED WATER | 2310000553 | 7783064 | Hydrogen Sulfide | 64.5763
ND | PRODUCED WATER | 2310000553 | CH4 | Methane | 4929.9031
ND | PRODUCED WATER | 2310000553 | CO2 | Carbon Dioxide | 335.5506
ND | PRODUCED WATER | 2310000553 | VOC | Volatile Organic Compounds | 3330.2223
ND | WELL COMPLETIONS | 2310023600 | 100414 | Ethyl Benzene | 0
ND | WELL COMPLETIONS | 2310023600 | 108883 | Toluene | 0
ND | WELL COMPLETIONS | 2310023600 | 1330207 | Xylenes | 0
ND | WELL COMPLETIONS | 2310023600 | 50000 | Formaldehyde | 0
ND | WELL COMPLETIONS | 2310023600 | 71432 | Benzene | 0
ND | WELL COMPLETIONS | 2310023600 | 7783064 | Hydrogen Sulfide | 0
ND | WELL COMPLETIONS | 2310023600 | CH4 | Methane | 0
ND | WELL COMPLETIONS | 2310023600 | CO | Carbon Monoxide | 0
ND | WELL COMPLETIONS | 2310023600 | CO2 | Carbon Dioxide | 0
ND | WELL COMPLETIONS | 2310023600 | N2O | Nitrous Oxide | 0
ND | WELL COMPLETIONS | 2310023600 | NOX | Nitrogen Oxides | 0
ND | WELL COMPLETIONS | 2310023600 | SO2 | Sulfur Dioxide | 0
ND | WELL COMPLETIONS | 2310023600 | VOC | Volatile Organic Compounds | 0
ND | WELL COMPLETIONS | 2310111700 | 100414 | Ethyl Benzene | 0.13874
ND | WELL COMPLETIONS | 2310111700 | 108883 | Toluene | 0.06032
ND | WELL COMPLETIONS | 2310111700 | 1330207 | Xylenes | 1.4753
ND | WELL COMPLETIONS | 2310111700 | 50000 | Formaldehyde | 149.8028
ND | WELL COMPLETIONS | 2310111700 | 71432 | Benzene | 1.4175
ND | WELL COMPLETIONS | 2310111700 | 7783064 | Hydrogen Sulfide | 0
ND | WELL COMPLETIONS | 2310111700 | CH4 | Methane | 2273.8415
ND | WELL COMPLETIONS | 2310111700 | CO | Carbon Monoxide | 559.3697
ND | WELL COMPLETIONS | 2310111700 | CO2 | Carbon Dioxide | 184179.9681
ND | WELL COMPLETIONS | 2310111700 | N2O | Nitrous Oxide | 1.6539
ND | WELL COMPLETIONS | 2310111700 | NOX | Nitrogen Oxides | 126.3093
ND | WELL COMPLETIONS | 2310111700 | SO2 | Sulfur Dioxide | 0
ND | WELL COMPLETIONS | 2310111700 | VOC | Volatile Organic Compounds | 4401.5698
ND | WELL COMPLETIONS | 2310121700 | 100414 | Ethyl Benzene | 7.8564e-06
ND | WELL COMPLETIONS | 2310121700 | 108883 | Toluene | 0.00022712
ND | WELL COMPLETIONS | 2310121700 | 1330207 | Xylenes | 6.885e-05
ND | WELL COMPLETIONS | 2310121700 | 50000 | Formaldehyde | 0.015454
ND | WELL COMPLETIONS | 2310121700 | 71432 | Benzene | 0.0002614
ND | WELL COMPLETIONS | 2310121700 | 7783064 | Hydrogen Sulfide | 0
ND | WELL COMPLETIONS | 2310121700 | CH4 | Methane | 0.98735
ND | WELL COMPLETIONS | 2310121700 | CO | Carbon Monoxide | 0.057705
ND | WELL COMPLETIONS | 2310121700 | CO2 | Carbon Dioxide | 19.0394
ND | WELL COMPLETIONS | 2310121700 | N2O | Nitrous Oxide | 0.00031333
ND | WELL COMPLETIONS | 2310121700 | NOX | Nitrogen Oxides | 0.01303
ND | WELL COMPLETIONS | 2310121700 | SO2 | Sulfur Dioxide | 0
ND | WELL COMPLETIONS | 2310121700 | VOC | Volatile Organic Compounds | 0.35486
ND | WELLHEAD COMPRESSOR ENGINES | 2310021102 | 100414 | Ethyl Benzene | 0
ND | WELLHEAD COMPRESSOR ENGINES | 2310021102 | 100425 | Styrene | 0
ND | WELLHEAD COMPRESSOR ENGINES | 2310021102 | 106934 | Ethylene dibromide | 0
ND | WELLHEAD COMPRESSOR ENGINES | 2310021102 | 106990 | 1,3-Butadiene | 0
ND | WELLHEAD COMPRESSOR ENGINES | 2310021102 | 107028 | Acrolein | 0
ND | WELLHEAD COMPRESSOR ENGINES | 2310021102 | 108883 | Toluene | 0
ND | WELLHEAD COMPRESSOR ENGINES | 2310021102 | 108907 | Chlorobenzene | 0
ND | WELLHEAD COMPRESSOR ENGINES | 2310021102 | 108952 | Phenol | 0
ND | WELLHEAD COMPRESSOR ENGINES | 2310021102 | 110543 | Hexane | 0
ND | WELLHEAD COMPRESSOR ENGINES | 2310021102 | 1330207 | Xylenes | 0
ND | WELLHEAD COMPRESSOR ENGINES | 2310021102 | 250 | Polycyclic Aromatic Hydrocarbons (PAH) | 0
ND | WELLHEAD COMPRESSOR ENGINES | 2310021102 | 50000 | Formaldehyde | 0
ND | WELLHEAD COMPRESSOR ENGINES | 2310021102 | 540841 | 2,2,4-Trimethylpentane | 0
ND | WELLHEAD COMPRESSOR ENGINES | 2310021102 | 542756 | Dichloropropene, 1,3- | 0
ND | WELLHEAD COMPRESSOR ENGINES | 2310021102 | 67561 | Methanol | 0
ND | WELLHEAD COMPRESSOR ENGINES | 2310021102 | 67663 | Chloroform | 0
ND | WELLHEAD COMPRESSOR ENGINES | 2310021102 | 71432 | Benzene | 0
ND | WELLHEAD COMPRESSOR ENGINES | 2310021102 | 75014 | Vinyl chloride | 0
ND | WELLHEAD COMPRESSOR ENGINES | 2310021102 | 75070 | Acetaldehyde | 0
ND | WELLHEAD COMPRESSOR ENGINES | 2310021102 | 75092 | Methylene chloride | 0
ND | WELLHEAD COMPRESSOR ENGINES | 2310021102 | 75343 | Dichloroethane, 1,1- | 0
ND | WELLHEAD COMPRESSOR ENGINES | 2310021102 | 78875 | Propylene dichloride | 0
ND | WELLHEAD COMPRESSOR ENGINES | 2310021102 | 79005 | Trichloroethane, 1,1,2- | 0
ND | WELLHEAD COMPRESSOR ENGINES | 2310021102 | 79345 | Tetrachloroethane, 1,1,2,2- | 0
ND | WELLHEAD COMPRESSOR ENGINES | 2310021102 | 91203 | Naphthalene | 0
ND | WELLHEAD COMPRESSOR ENGINES | 2310021102 | 92524 | Biphenyl | 0
ND | WELLHEAD COMPRESSOR ENGINES | 2310021102 | CH4 | Methane | 0
ND | WELLHEAD COMPRESSOR ENGINES | 2310021102 | CO | Carbon Monoxide | 0
ND | WELLHEAD COMPRESSOR ENGINES | 2310021102 | CO2 | Carbon Dioxide | 0
ND | WELLHEAD COMPRESSOR ENGINES | 2310021102 | N2O | Nitrous Oxide | 0
ND | WELLHEAD COMPRESSOR ENGINES | 2310021102 | NOX | Nitrogen Oxides | 0
ND | WELLHEAD COMPRESSOR ENGINES | 2310021102 | PM10-FIL | PM10 Filterable | 0
ND | WELLHEAD COMPRESSOR ENGINES | 2310021102 | PM10-PRI | PM10 Primary (Filt + Cond) | 0
ND | WELLHEAD COMPRESSOR ENGINES | 2310021102 | PM25-FIL | PM2.5 Filterable | 0
ND | WELLHEAD COMPRESSOR ENGINES | 2310021102 | PM25-PRI | PM2.5 Primary (Filt + Cond) | 0
ND | WELLHEAD COMPRESSOR ENGINES | 2310021102 | PM-CON | PM Condensible | 0
ND | WELLHEAD COMPRESSOR ENGINES | 2310021102 | SO2 | Sulfur Dioxide | 0
ND | WELLHEAD COMPRESSOR ENGINES | 2310021102 | VOC | Volatile Organic Compounds | 0
ND | WELLHEAD COMPRESSOR ENGINES | 2310021202 | 100414 | Ethyl Benzene | 0.00024334
ND | WELLHEAD COMPRESSOR ENGINES | 2310021202 | 100425 | Styrene | 0.00014466
ND | WELLHEAD COMPRESSOR ENGINES | 2310021202 | 106934 | Ethylene dibromide | 0.00027154
ND | WELLHEAD COMPRESSOR ENGINES | 2310021202 | 106990 | 1,3-Butadiene | 0.0016366
ND | WELLHEAD COMPRESSOR ENGINES | 2310021202 | 107028 | Acrolein | 0.031506
ND | WELLHEAD COMPRESSOR ENGINES | 2310021202 | 108883 | Toluene | 0.0025008
ND | WELLHEAD COMPRESSOR ENGINES | 2310021202 | 108907 | Chlorobenzene | 0.00018634
ND | WELLHEAD COMPRESSOR ENGINES | 2310021202 | 108952 | Phenol | 0.00014711
ND | WELLHEAD COMPRESSOR ENGINES | 2310021202 | 110543 | Hexane | 0.0067567
ND | WELLHEAD COMPRESSOR ENGINES | 2310021202 | 1330207 | Xylenes | 0.0011278
ND | WELLHEAD COMPRESSOR ENGINES | 2310021202 | 250 | Polycyclic Aromatic Hydrocarbons (PAH) | 0.00016488
ND | WELLHEAD COMPRESSOR ENGINES | 2310021202 | 50000 | Formaldehyde | 0.32364
ND | WELLHEAD COMPRESSOR ENGINES | 2310021202 | 540841 | 2,2,4-Trimethylpentane | 0.0015324
ND | WELLHEAD COMPRESSOR ENGINES | 2310021202 | 542756 | Dichloropropene, 1,3- | 0.00016182
ND | WELLHEAD COMPRESSOR ENGINES | 2310021202 | 67561 | Methanol | 0.015324
ND | WELLHEAD COMPRESSOR ENGINES | 2310021202 | 67663 | Chloroform | 0.00017469
ND | WELLHEAD COMPRESSOR ENGINES | 2310021202 | 71432 | Benzene | 0.002697
ND | WELLHEAD COMPRESSOR ENGINES | 2310021202 | 75003 | Ethyl chloride | 1.1462e-05
ND | WELLHEAD COMPRESSOR ENGINES | 2310021202 | 75014 | Vinyl chloride | 9.133e-05
ND | WELLHEAD COMPRESSOR ENGINES | 2310021202 | 75070 | Acetaldehyde | 0.051243
ND | WELLHEAD COMPRESSOR ENGINES | 2310021202 | 75092 | Methylene chloride | 0.00012259
ND | WELLHEAD COMPRESSOR ENGINES | 2310021202 | 75343 | Dichloroethane, 1,1- | 0.00014466
ND | WELLHEAD COMPRESSOR ENGINES | 2310021202 | 78875 | Propylene dichloride | 0.00016488
ND | WELLHEAD COMPRESSOR ENGINES | 2310021202 | 79005 | Trichloroethane, 1,1,2- | 0.00019492
ND | WELLHEAD COMPRESSOR ENGINES | 2310021202 | 79345 | Tetrachloroethane, 1,1,2,2- | 0.00024518
ND | WELLHEAD COMPRESSOR ENGINES | 2310021202 | 91203 | Naphthalene | 0.00045604
ND | WELLHEAD COMPRESSOR ENGINES | 2310021202 | 92524 | Biphenyl | 0.0012995
ND | WELLHEAD COMPRESSOR ENGINES | 2310021202 | CH4 | Methane | 7.6621
ND | WELLHEAD COMPRESSOR ENGINES | 2310021202 | CO | Carbon Monoxide | 3.4142
ND | WELLHEAD COMPRESSOR ENGINES | 2310021202 | CO2 | Carbon Dioxide | 674.2635
ND | WELLHEAD COMPRESSOR ENGINES | 2310021202 | N2O | Nitrous Oxide | 0.0012838
ND | WELLHEAD COMPRESSOR ENGINES | 2310021202 | NOX | Nitrogen Oxides | 5.1918
ND | WELLHEAD COMPRESSOR ENGINES | 2310021202 | PM10-FIL | PM10 Filterable | 0.0004726
ND | WELLHEAD COMPRESSOR ENGINES | 2310021202 | PM10-PRI | PM10 Primary (Filt + Cond) | 0.061218
ND | WELLHEAD COMPRESSOR ENGINES | 2310021202 | PM25-FIL | PM2.5 Filterable | 0.0004726
ND | WELLHEAD COMPRESSOR ENGINES | 2310021202 | PM25-PRI | PM2.5 Primary (Filt + Cond) | 0.061218
ND | WELLHEAD COMPRESSOR ENGINES | 2310021202 | PM-CON | PM Condensible | 0.060745
ND | WELLHEAD COMPRESSOR ENGINES | 2310021202 | SO2 | Sulfur Dioxide | 0.0036042
ND | WELLHEAD COMPRESSOR ENGINES | 2310021202 | VOC | Volatile Organic Compounds | 0.72297
ND | WELLHEAD COMPRESSOR ENGINES | 2310021302 | 100414 | Ethyl Benzene | 5.9392e-06
ND | WELLHEAD COMPRESSOR ENGINES | 2310021302 | 100425 | Styrene | 2.8498e-06
ND | WELLHEAD COMPRESSOR ENGINES | 2310021302 | 106934 | Ethylene dibromide | 5.1009e-06
ND | WELLHEAD COMPRESSOR ENGINES | 2310021302 | 106990 | 1,3-Butadiene | 0.00015877
ND | WELLHEAD COMPRESSOR ENGINES | 2310021302 | 107028 | Acrolein | 0.00062982
ND | WELLHEAD COMPRESSOR ENGINES | 2310021302 | 108883 | Toluene | 0.00013363
ND | WELLHEAD COMPRESSOR ENGINES | 2310021302 | 108907 | Chlorobenzene | 3.0892e-06
ND | WELLHEAD COMPRESSOR ENGINES | 2310021302 | 1330207 | Xylenes | 4.6699e-05
ND | WELLHEAD COMPRESSOR ENGINES | 2310021302 | 250 | Polycyclic Aromatic Hydrocarbons (PAH) | 3.3766e-05
ND | WELLHEAD COMPRESSOR ENGINES | 2310021302 | 50000 | Formaldehyde | 0.0049094
ND | WELLHEAD COMPRESSOR ENGINES | 2310021302 | 542756 | Dichloropropene, 1,3- | 3.0414e-06
ND | WELLHEAD COMPRESSOR ENGINES | 2310021302 | 67561 | Methanol | 0.0007328
ND | WELLHEAD COMPRESSOR ENGINES | 2310021302 | 67663 | Chloroform | 3.2808e-06
ND | WELLHEAD COMPRESSOR ENGINES | 2310021302 | 71432 | Benzene | 0.00037838
ND | WELLHEAD COMPRESSOR ENGINES | 2310021302 | 75014 | Vinyl chloride | 1.7194e-06
ND | WELLHEAD COMPRESSOR ENGINES | 2310021302 | 75070 | Acetaldehyde | 0.00066814
ND | WELLHEAD COMPRESSOR ENGINES | 2310021302 | 75092 | Methylene chloride | 1.0794e-05
ND | WELLHEAD COMPRESSOR ENGINES | 2310021302 | 75343 | Dichloroethane, 1,1- | 2.7061e-06
ND | WELLHEAD COMPRESSOR ENGINES | 2310021302 | 78875 | Propylene dichloride | 3.1132e-06
ND | WELLHEAD COMPRESSOR ENGINES | 2310021302 | 79005 | Trichloroethane, 1,1,2- | 3.664e-06
ND | WELLHEAD COMPRESSOR ENGINES | 2310021302 | 79345 | Tetrachloroethane, 1,1,2,2- | 6.0588e-06
ND | WELLHEAD COMPRESSOR ENGINES | 2310021302 | 91203 | Naphthalene | 2.3253e-05
ND | WELLHEAD COMPRESSOR ENGINES | 2310021302 | CH4 | Methane | 0.06026
ND | WELLHEAD COMPRESSOR ENGINES | 2310021302 | CO | Carbon Monoxide | 0.91962
ND | WELLHEAD COMPRESSOR ENGINES | 2310021302 | CO2 | Carbon Dioxide | 28.82
ND | WELLHEAD COMPRESSOR ENGINES | 2310021302 | N2O | Nitrous Oxide | 5.4872e-05
ND | WELLHEAD COMPRESSOR ENGINES | 2310021302 | NOX | Nitrogen Oxides | 0.59474
ND | WELLHEAD COMPRESSOR ENGINES | 2310021302 | PM10-FIL | PM10 Filterable | 0.002489
ND | WELLHEAD COMPRESSOR ENGINES | 2310021302 | PM10-PRI | PM10 Primary (Filt + Cond) | 0.0050854
ND | WELLHEAD COMPRESSOR ENGINES | 2310021302 | PM25-FIL | PM2.5 Filterable | 0.002489
ND | WELLHEAD COMPRESSOR ENGINES | 2310021302 | PM25-PRI | PM2.5 Primary (Filt + Cond) | 0.0050854
ND | WELLHEAD COMPRESSOR ENGINES | 2310021302 | PM-CON | PM Condensible | 0.0025964
ND | WELLHEAD COMPRESSOR ENGINES | 2310021302 | SO2 | Sulfur Dioxide | 0.00015406
ND | WELLHEAD COMPRESSOR ENGINES | 2310021302 | VOC | Volatile Organic Compounds | 0.0077552
ND | WELLHEAD COMPRESSOR ENGINES | 2310023102 | 100414 | Ethyl Benzene | 0
ND | WELLHEAD COMPRESSOR ENGINES | 2310023102 | 100425 | Styrene | 0
ND | WELLHEAD COMPRESSOR ENGINES | 2310023102 | 106934 | Ethylene dibromide | 0
ND | WELLHEAD COMPRESSOR ENGINES | 2310023102 | 106990 | 1,3-Butadiene | 0
ND | WELLHEAD COMPRESSOR ENGINES | 2310023102 | 107028 | Acrolein | 0
ND | WELLHEAD COMPRESSOR ENGINES | 2310023102 | 108883 | Toluene | 0
ND | WELLHEAD COMPRESSOR ENGINES | 2310023102 | 108907 | Chlorobenzene | 0
ND | WELLHEAD COMPRESSOR ENGINES | 2310023102 | 108952 | Phenol | 0
ND | WELLHEAD COMPRESSOR ENGINES | 2310023102 | 110543 | Hexane | 0
ND | WELLHEAD COMPRESSOR ENGINES | 2310023102 | 1330207 | Xylenes | 0
ND | WELLHEAD COMPRESSOR ENGINES | 2310023102 | 250 | Polycyclic Aromatic Hydrocarbons (PAH) | 0
ND | WELLHEAD COMPRESSOR ENGINES | 2310023102 | 50000 | Formaldehyde | 0
ND | WELLHEAD COMPRESSOR ENGINES | 2310023102 | 540841 | 2,2,4-Trimethylpentane | 0
ND | WELLHEAD COMPRESSOR ENGINES | 2310023102 | 542756 | Dichloropropene, 1,3- | 0
ND | WELLHEAD COMPRESSOR ENGINES | 2310023102 | 67561 | Methanol | 0
ND | WELLHEAD COMPRESSOR ENGINES | 2310023102 | 67663 | Chloroform | 0
ND | WELLHEAD COMPRESSOR ENGINES | 2310023102 | 71432 | Benzene | 0
ND | WELLHEAD COMPRESSOR ENGINES | 2310023102 | 75014 | Vinyl chloride | 0
ND | WELLHEAD COMPRESSOR ENGINES | 2310023102 | 75070 | Acetaldehyde | 0
ND | WELLHEAD COMPRESSOR ENGINES | 2310023102 | 75092 | Methylene chloride | 0
ND | WELLHEAD COMPRESSOR ENGINES | 2310023102 | 75343 | Dichloroethane, 1,1- | 0
ND | WELLHEAD COMPRESSOR ENGINES | 2310023102 | 78875 | Propylene dichloride | 0
ND | WELLHEAD COMPRESSOR ENGINES | 2310023102 | 79005 | Trichloroethane, 1,1,2- | 0
ND | WELLHEAD COMPRESSOR ENGINES | 2310023102 | 79345 | Tetrachloroethane, 1,1,2,2- | 0
ND | WELLHEAD COMPRESSOR ENGINES | 2310023102 | 91203 | Naphthalene | 0
ND | WELLHEAD COMPRESSOR ENGINES | 2310023102 | 92524 | Biphenyl | 0
ND | WELLHEAD COMPRESSOR ENGINES | 2310023102 | CH4 | Methane | 0
ND | WELLHEAD COMPRESSOR ENGINES | 2310023102 | CO | Carbon Monoxide | 0
ND | WELLHEAD COMPRESSOR ENGINES | 2310023102 | CO2 | Carbon Dioxide | 0
ND | WELLHEAD COMPRESSOR ENGINES | 2310023102 | N2O | Nitrous Oxide | 0
ND | WELLHEAD COMPRESSOR ENGINES | 2310023102 | NOX | Nitrogen Oxides | 0
ND | WELLHEAD COMPRESSOR ENGINES | 2310023102 | PM10-FIL | PM10 Filterable | 0
ND | WELLHEAD COMPRESSOR ENGINES | 2310023102 | PM10-PRI | PM10 Primary (Filt + Cond) | 0
ND | WELLHEAD COMPRESSOR ENGINES | 2310023102 | PM25-FIL | PM2.5 Filterable | 0
ND | WELLHEAD COMPRESSOR ENGINES | 2310023102 | PM25-PRI | PM2.5 Primary (Filt + Cond) | 0
ND | WELLHEAD COMPRESSOR ENGINES | 2310023102 | PM-CON | PM Condensible | 0
ND | WELLHEAD COMPRESSOR ENGINES | 2310023102 | SO2 | Sulfur Dioxide | 0
ND | WELLHEAD COMPRESSOR ENGINES | 2310023102 | VOC | Volatile Organic Compounds | 0
ND | WELLHEAD COMPRESSOR ENGINES | 2310023202 | 100414 | Ethyl Benzene | 0
ND | WELLHEAD COMPRESSOR ENGINES | 2310023202 | 100425 | Styrene | 0
ND | WELLHEAD COMPRESSOR ENGINES | 2310023202 | 106934 | Ethylene dibromide | 0
ND | WELLHEAD COMPRESSOR ENGINES | 2310023202 | 106990 | 1,3-Butadiene | 0
ND | WELLHEAD COMPRESSOR ENGINES | 2310023202 | 107028 | Acrolein | 0
ND | WELLHEAD COMPRESSOR ENGINES | 2310023202 | 108883 | Toluene | 0
ND | WELLHEAD COMPRESSOR ENGINES | 2310023202 | 108907 | Chlorobenzene | 0
ND | WELLHEAD COMPRESSOR ENGINES | 2310023202 | 108952 | Phenol | 0
ND | WELLHEAD COMPRESSOR ENGINES | 2310023202 | 110543 | Hexane | 0
ND | WELLHEAD COMPRESSOR ENGINES | 2310023202 | 1330207 | Xylenes | 0
ND | WELLHEAD COMPRESSOR ENGINES | 2310023202 | 250 | Polycyclic Aromatic Hydrocarbons (PAH) | 0
ND | WELLHEAD COMPRESSOR ENGINES | 2310023202 | 50000 | Formaldehyde | 0
ND | WELLHEAD COMPRESSOR ENGINES | 2310023202 | 540841 | 2,2,4-Trimethylpentane | 0
ND | WELLHEAD COMPRESSOR ENGINES | 2310023202 | 542756 | Dichloropropene, 1,3- | 0
ND | WELLHEAD COMPRESSOR ENGINES | 2310023202 | 67561 | Methanol | 0
ND | WELLHEAD COMPRESSOR ENGINES | 2310023202 | 67663 | Chloroform | 0
ND | WELLHEAD COMPRESSOR ENGINES | 2310023202 | 71432 | Benzene | 0
ND | WELLHEAD COMPRESSOR ENGINES | 2310023202 | 75003 | Ethyl chloride | 0
ND | WELLHEAD COMPRESSOR ENGINES | 2310023202 | 75014 | Vinyl chloride | 0
ND | WELLHEAD COMPRESSOR ENGINES | 2310023202 | 75070 | Acetaldehyde | 0
ND | WELLHEAD COMPRESSOR ENGINES | 2310023202 | 75092 | Methylene chloride | 0
ND | WELLHEAD COMPRESSOR ENGINES | 2310023202 | 75343 | Dichloroethane, 1,1- | 0
ND | WELLHEAD COMPRESSOR ENGINES | 2310023202 | 78875 | Propylene dichloride | 0
ND | WELLHEAD COMPRESSOR ENGINES | 2310023202 | 79005 | Trichloroethane, 1,1,2- | 0
ND | WELLHEAD COMPRESSOR ENGINES | 2310023202 | 79345 | Tetrachloroethane, 1,1,2,2- | 0
ND | WELLHEAD COMPRESSOR ENGINES | 2310023202 | 91203 | Naphthalene | 0
ND | WELLHEAD COMPRESSOR ENGINES | 2310023202 | 92524 | Biphenyl | 0
ND | WELLHEAD COMPRESSOR ENGINES | 2310023202 | CH4 | Methane | 0
ND | WELLHEAD COMPRESSOR ENGINES | 2310023202 | CO | Carbon Monoxide | 0
ND | WELLHEAD COMPRESSOR ENGINES | 2310023202 | CO2 | Carbon Dioxide | 0
ND | WELLHEAD COMPRESSOR ENGINES | 2310023202 | N2O | Nitrous Oxide | 0
ND | WELLHEAD COMPRESSOR ENGINES | 2310023202 | NOX | Nitrogen Oxides | 0
ND | WELLHEAD COMPRESSOR ENGINES | 2310023202 | PM10-FIL | PM10 Filterable | 0
ND | WELLHEAD COMPRESSOR ENGINES | 2310023202 | PM10-PRI | PM10 Primary (Filt + Cond) | 0
ND | WELLHEAD COMPRESSOR ENGINES | 2310023202 | PM25-FIL | PM2.5 Filterable | 0
ND | WELLHEAD COMPRESSOR ENGINES | 2310023202 | PM25-PRI | PM2.5 Primary (Filt + Cond) | 0
ND | WELLHEAD COMPRESSOR ENGINES | 2310023202 | PM-CON | PM Condensible | 0
ND | WELLHEAD COMPRESSOR ENGINES | 2310023202 | SO2 | Sulfur Dioxide | 0
ND | WELLHEAD COMPRESSOR ENGINES | 2310023202 | VOC | Volatile Organic Compounds | 0
ND | WELLHEAD COMPRESSOR ENGINES | 2310023302 | 100414 | Ethyl Benzene | 0
ND | WELLHEAD COMPRESSOR ENGINES | 2310023302 | 100425 | Styrene | 0
ND | WELLHEAD COMPRESSOR ENGINES | 2310023302 | 106934 | Ethylene dibromide | 0
ND | WELLHEAD COMPRESSOR ENGINES | 2310023302 | 106990 | 1,3-Butadiene | 0
ND | WELLHEAD COMPRESSOR ENGINES | 2310023302 | 107028 | Acrolein | 0
ND | WELLHEAD COMPRESSOR ENGINES | 2310023302 | 108883 | Toluene | 0
ND | WELLHEAD COMPRESSOR ENGINES | 2310023302 | 108907 | Chlorobenzene | 0
ND | WELLHEAD COMPRESSOR ENGINES | 2310023302 | 1330207 | Xylenes | 0
ND | WELLHEAD COMPRESSOR ENGINES | 2310023302 | 250 | Polycyclic Aromatic Hydrocarbons (PAH) | 0
ND | WELLHEAD COMPRESSOR ENGINES | 2310023302 | 50000 | Formaldehyde | 0
ND | WELLHEAD COMPRESSOR ENGINES | 2310023302 | 542756 | Dichloropropene, 1,3- | 0
ND | WELLHEAD COMPRESSOR ENGINES | 2310023302 | 67561 | Methanol | 0
ND | WELLHEAD COMPRESSOR ENGINES | 2310023302 | 67663 | Chloroform | 0
ND | WELLHEAD COMPRESSOR ENGINES | 2310023302 | 71432 | Benzene | 0
ND | WELLHEAD COMPRESSOR ENGINES | 2310023302 | 75014 | Vinyl chloride | 0
ND | WELLHEAD COMPRESSOR ENGINES | 2310023302 | 75070 | Acetaldehyde | 0
ND | WELLHEAD COMPRESSOR ENGINES | 2310023302 | 75092 | Methylene chloride | 0
ND | WELLHEAD COMPRESSOR ENGINES | 2310023302 | 75343 | Dichloroethane, 1,1- | 0
ND | WELLHEAD COMPRESSOR ENGINES | 2310023302 | 78875 | Propylene dichloride | 0
ND | WELLHEAD COMPRESSOR ENGINES | 2310023302 | 79005 | Trichloroethane, 1,1,2- | 0
ND | WELLHEAD COMPRESSOR ENGINES | 2310023302 | 79345 | Tetrachloroethane, 1,1,2,2- | 0
ND | WELLHEAD COMPRESSOR ENGINES | 2310023302 | 91203 | Naphthalene | 0
ND | WELLHEAD COMPRESSOR ENGINES | 2310023302 | CH4 | Methane | 0
ND | WELLHEAD COMPRESSOR ENGINES | 2310023302 | CO | Carbon Monoxide | 0
ND | WELLHEAD COMPRESSOR ENGINES | 2310023302 | CO2 | Carbon Dioxide | 0
ND | WELLHEAD COMPRESSOR ENGINES | 2310023302 | N2O | Nitrous Oxide | 0
ND | WELLHEAD COMPRESSOR ENGINES | 2310023302 | NOX | Nitrogen Oxides | 0
ND | WELLHEAD COMPRESSOR ENGINES | 2310023302 | PM10-FIL | PM10 Filterable | 0
ND | WELLHEAD COMPRESSOR ENGINES | 2310023302 | PM10-PRI | PM10 Primary (Filt + Cond) | 0
ND | WELLHEAD COMPRESSOR ENGINES | 2310023302 | PM25-FIL | PM2.5 Filterable | 0
ND | WELLHEAD COMPRESSOR ENGINES | 2310023302 | PM25-PRI | PM2.5 Primary (Filt + Cond) | 0
ND | WELLHEAD COMPRESSOR ENGINES | 2310023302 | PM-CON | PM Condensible | 0
ND | WELLHEAD COMPRESSOR ENGINES | 2310023302 | SO2 | Sulfur Dioxide | 0
ND | WELLHEAD COMPRESSOR ENGINES | 2310023302 | VOC | Volatile Organic Compounds | 0
NE | ARTIFICIAL LIFTS | 2310011600 | 100414 | Ethyl Benzene | 0.00085206
NE | ARTIFICIAL LIFTS | 2310011600 | 100425 | Styrene | 0.00040884
NE | ARTIFICIAL LIFTS | 2310011600 | 106934 | Ethylene dibromide | 0.00073179
NE | ARTIFICIAL LIFTS | 2310011600 | 106990 | 1,3-Butadiene | 0.022778
NE | ARTIFICIAL LIFTS | 2310011600 | 107028 | Acrolein | 0.090358
NE | ARTIFICIAL LIFTS | 2310011600 | 108883 | Toluene | 0.019171
NE | ARTIFICIAL LIFTS | 2310011600 | 108907 | Chlorobenzene | 0.0004432
NE | ARTIFICIAL LIFTS | 2310011600 | 1330207 | Xylenes | 0.0066997
NE | ARTIFICIAL LIFTS | 2310011600 | 250 | Polycyclic Aromatic Hydrocarbons (PAH) | 0.0048443
NE | ARTIFICIAL LIFTS | 2310011600 | 50000 | Formaldehyde | 0.70432
NE | ARTIFICIAL LIFTS | 2310011600 | 542756 | Dichloropropene, 1,3- | 0.00043633
NE | ARTIFICIAL LIFTS | 2310011600 | 67561 | Methanol | 0.10513
NE | ARTIFICIAL LIFTS | 2310011600 | 67663 | Chloroform | 0.00047068
NE | ARTIFICIAL LIFTS | 2310011600 | 71432 | Benzene | 0.054284
NE | ARTIFICIAL LIFTS | 2310011600 | 75014 | Vinyl chloride | 0.00024668
NE | ARTIFICIAL LIFTS | 2310011600 | 75070 | Acetaldehyde | 0.095855
NE | ARTIFICIAL LIFTS | 2310011600 | 75092 | Methylene chloride | 0.0015486
NE | ARTIFICIAL LIFTS | 2310011600 | 75343 | Dichloroethane, 1,1- | 0.00038823
NE | ARTIFICIAL LIFTS | 2310011600 | 78875 | Propylene dichloride | 0.00044663
NE | ARTIFICIAL LIFTS | 2310011600 | 79005 | Trichloroethane, 1,1,2- | 0.00052566
NE | ARTIFICIAL LIFTS | 2310011600 | 79345 | Tetrachloroethane, 1,1,2,2- | 0.00086922
NE | ARTIFICIAL LIFTS | 2310011600 | 91203 | Naphthalene | 0.003336
NE | ARTIFICIAL LIFTS | 2310011600 | CH4 | Methane | 8.6452
NE | ARTIFICIAL LIFTS | 2310011600 | CO | Carbon Monoxide | 131.9334
NE | ARTIFICIAL LIFTS | 2310011600 | CO2 | Carbon Dioxide | 4134.6631
NE | ARTIFICIAL LIFTS | 2310011600 | N2O | Nitrous Oxide | 0.0078722
NE | ARTIFICIAL LIFTS | 2310011600 | NOX | Nitrogen Oxides | 85.3244
NE | ARTIFICIAL LIFTS | 2310011600 | PM10-FIL | PM10 Filterable | 0.35708
NE | ARTIFICIAL LIFTS | 2310011600 | PM10-PRI | PM10 Primary (Filt + Cond) | 0.72958
NE | ARTIFICIAL LIFTS | 2310011600 | PM25-FIL | PM2.5 Filterable | 0.35708
NE | ARTIFICIAL LIFTS | 2310011600 | PM25-PRI | PM2.5 Primary (Filt + Cond) | 0.72958
NE | ARTIFICIAL LIFTS | 2310011600 | PM-CON | PM Condensible | 0.3725
NE | ARTIFICIAL LIFTS | 2310011600 | SO2 | Sulfur Dioxide | 0.022102
NE | ARTIFICIAL LIFTS | 2310011600 | VOC | Volatile Organic Compounds | 1.1126
NE | ASSOCIATED GAS | 2310011001 | 100414 | Ethyl Benzene | 0.00089461
NE | ASSOCIATED GAS | 2310011001 | 108883 | Toluene | 0
NE | ASSOCIATED GAS | 2310011001 | 1330207 | Xylenes | 0.00034361
NE | ASSOCIATED GAS | 2310011001 | 50000 | Formaldehyde | 10.0797
NE | ASSOCIATED GAS | 2310011001 | 71432 | Benzene | 0.001264
NE | ASSOCIATED GAS | 2310011001 | 7783064 | Hydrogen Sulfide | 0
NE | ASSOCIATED GAS | 2310011001 | CH4 | Methane | 115.568
NE | ASSOCIATED GAS | 2310011001 | CO | Carbon Monoxide | 37.6382
NE | ASSOCIATED GAS | 2310011001 | CO2 | Carbon Dioxide | 12384.9391
NE | ASSOCIATED GAS | 2310011001 | N2O | Nitrous Oxide | 0.15097
NE | ASSOCIATED GAS | 2310011001 | NOX | Nitrogen Oxides | 8.4989
NE | ASSOCIATED GAS | 2310011001 | SO2 | Sulfur Dioxide | 0
NE | ASSOCIATED GAS | 2310011001 | VOC | Volatile Organic Compounds | 57.5307
NE | CBM DEWATERING PUMPS | 2310023000 | 100414 | Ethyl Benzene | 0
NE | CBM DEWATERING PUMPS | 2310023000 | 100425 | Styrene | 0
NE | CBM DEWATERING PUMPS | 2310023000 | 106934 | Ethylene dibromide | 0
NE | CBM DEWATERING PUMPS | 2310023000 | 106990 | 1,3-Butadiene | 0
NE | CBM DEWATERING PUMPS | 2310023000 | 107028 | Acrolein | 0
NE | CBM DEWATERING PUMPS | 2310023000 | 108883 | Toluene | 0
NE | CBM DEWATERING PUMPS | 2310023000 | 108907 | Chlorobenzene | 0
NE | CBM DEWATERING PUMPS | 2310023000 | 1330207 | Xylenes | 0
NE | CBM DEWATERING PUMPS | 2310023000 | 250 | Polycyclic Aromatic Hydrocarbons (PAH) | 0
NE | CBM DEWATERING PUMPS | 2310023000 | 50000 | Formaldehyde | 0
NE | CBM DEWATERING PUMPS | 2310023000 | 542756 | Dichloropropene, 1,3- | 0
NE | CBM DEWATERING PUMPS | 2310023000 | 67561 | Methanol | 0
NE | CBM DEWATERING PUMPS | 2310023000 | 67663 | Chloroform | 0
NE | CBM DEWATERING PUMPS | 2310023000 | 71432 | Benzene | 0
NE | CBM DEWATERING PUMPS | 2310023000 | 75014 | Vinyl chloride | 0
NE | CBM DEWATERING PUMPS | 2310023000 | 75070 | Acetaldehyde | 0
NE | CBM DEWATERING PUMPS | 2310023000 | 75092 | Methylene chloride | 0
NE | CBM DEWATERING PUMPS | 2310023000 | 75343 | Dichloroethane, 1,1- | 0
NE | CBM DEWATERING PUMPS | 2310023000 | 78875 | Propylene dichloride | 0
NE | CBM DEWATERING PUMPS | 2310023000 | 79005 | Trichloroethane, 1,1,2- | 0
NE | CBM DEWATERING PUMPS | 2310023000 | 79345 | Tetrachloroethane, 1,1,2,2- | 0
NE | CBM DEWATERING PUMPS | 2310023000 | 91203 | Naphthalene | 0
NE | CBM DEWATERING PUMPS | 2310023000 | CH4 | Methane | 0
NE | CBM DEWATERING PUMPS | 2310023000 | CO | Carbon Monoxide | 0
NE | CBM DEWATERING PUMPS | 2310023000 | CO2 | Carbon Dioxide | 0
NE | CBM DEWATERING PUMPS | 2310023000 | N2O | Nitrous Oxide | 0
NE | CBM DEWATERING PUMPS | 2310023000 | NOX | Nitrogen Oxides | 0
NE | CBM DEWATERING PUMPS | 2310023000 | PM10-FIL | PM10 Filterable | 0
NE | CBM DEWATERING PUMPS | 2310023000 | PM10-PRI | PM10 Primary (Filt + Cond) | 0
NE | CBM DEWATERING PUMPS | 2310023000 | PM25-FIL | PM2.5 Filterable | 0
NE | CBM DEWATERING PUMPS | 2310023000 | PM25-PRI | PM2.5 Primary (Filt + Cond) | 0
NE | CBM DEWATERING PUMPS | 2310023000 | PM-CON | PM Condensible | 0
NE | CBM DEWATERING PUMPS | 2310023000 | SO2 | Sulfur Dioxide | 0
NE | CBM DEWATERING PUMPS | 2310023000 | VOC | Volatile Organic Compounds | 0
NE | CONDENSATE TANKS | 2310021010 | 100414 | Ethyl Benzene | 0
NE | CONDENSATE TANKS | 2310021010 | 108883 | Toluene | 0
NE | CONDENSATE TANKS | 2310021010 | 1330207 | Xylenes | 0
NE | CONDENSATE TANKS | 2310021010 | 50000 | Formaldehyde | 0
NE | CONDENSATE TANKS | 2310021010 | 71432 | Benzene | 0
NE | CONDENSATE TANKS | 2310021010 | 7783064 | Hydrogen Sulfide | 0
NE | CONDENSATE TANKS | 2310021010 | CH4 | Methane | 0
NE | CONDENSATE TANKS | 2310021010 | CO | Carbon Monoxide | 0
NE | CONDENSATE TANKS | 2310021010 | CO2 | Carbon Dioxide | 0
NE | CONDENSATE TANKS | 2310021010 | N2O | Nitrous Oxide | 0
NE | CONDENSATE TANKS | 2310021010 | NOX | Nitrogen Oxides | 0
NE | CONDENSATE TANKS | 2310021010 | SO2 | Sulfur Dioxide | 0
NE | CONDENSATE TANKS | 2310021010 | VOC | Volatile Organic Compounds | 0
NE | CONDENSATE TANKS | 2310023010 | 100414 | Ethyl Benzene | 0
NE | CONDENSATE TANKS | 2310023010 | 108883 | Toluene | 0
NE | CONDENSATE TANKS | 2310023010 | 1330207 | Xylenes | 0
NE | CONDENSATE TANKS | 2310023010 | 50000 | Formaldehyde | 0
NE | CONDENSATE TANKS | 2310023010 | 71432 | Benzene | 0
NE | CONDENSATE TANKS | 2310023010 | 7783064 | Hydrogen Sulfide | 0
NE | CONDENSATE TANKS | 2310023010 | CH4 | Methane | 0
NE | CONDENSATE TANKS | 2310023010 | CO | Carbon Monoxide | 0
NE | CONDENSATE TANKS | 2310023010 | CO2 | Carbon Dioxide | 0
NE | CONDENSATE TANKS | 2310023010 | N2O | Nitrous Oxide | 0
NE | CONDENSATE TANKS | 2310023010 | NOX | Nitrogen Oxides | 0
NE | CONDENSATE TANKS | 2310023010 | SO2 | Sulfur Dioxide | 0
NE | CONDENSATE TANKS | 2310023010 | VOC | Volatile Organic Compounds | 0
NE | CRUDE OIL TANKS | 2310010200 | 100414 | Ethyl Benzene | 0.031982
NE | CRUDE OIL TANKS | 2310010200 | 108883 | Toluene | 0.55361
NE | CRUDE OIL TANKS | 2310010200 | 1330207 | Xylenes | 0.10534
NE | CRUDE OIL TANKS | 2310010200 | 50000 | Formaldehyde | 0.28793
NE | CRUDE OIL TANKS | 2310010200 | 71432 | Benzene | 0.84958
NE | CRUDE OIL TANKS | 2310010200 | 7783064 | Hydrogen Sulfide | 1.6681
NE | CRUDE OIL TANKS | 2310010200 | CH4 | Methane | 9.0607
NE | CRUDE OIL TANKS | 2310010200 | CO | Carbon Monoxide | 1.0751
NE | CRUDE OIL TANKS | 2310010200 | CO2 | Carbon Dioxide | 353.7537
NE | CRUDE OIL TANKS | 2310010200 | N2O | Nitrous Oxide | 0.0027748
NE | CRUDE OIL TANKS | 2310010200 | NOX | Nitrogen Oxides | 0.24277
NE | CRUDE OIL TANKS | 2310010200 | SO2 | Sulfur Dioxide | 0
NE | CRUDE OIL TANKS | 2310010200 | VOC | Volatile Organic Compounds | 66.043
NE | DEHYDRATORS | 2310021400 | 100414 | Ethyl Benzene | 0.0048691
NE | DEHYDRATORS | 2310021400 | 107028 | Acrolein | 0
NE | DEHYDRATORS | 2310021400 | 108883 | Toluene | 0.058429
NE | DEHYDRATORS | 2310021400 | 110543 | Hexane | 0
NE | DEHYDRATORS | 2310021400 | 1330207 | Xylenes | 0.22398
NE | DEHYDRATORS | 2310021400 | 50000 | Formaldehyde | 0
NE | DEHYDRATORS | 2310021400 | 71432 | Benzene | 0.11199
NE | DEHYDRATORS | 2310021400 | 75070 | Acetaldehyde | 0
NE | DEHYDRATORS | 2310021400 | 7783064 | Hydrogen Sulfide | 0
NE | DEHYDRATORS | 2310021400 | 91203 | Naphthalene | 0
NE | DEHYDRATORS | 2310021400 | CH4 | Methane | 0.50151
NE | DEHYDRATORS | 2310021400 | CO | Carbon Monoxide | 0
NE | DEHYDRATORS | 2310021400 | CO2 | Carbon Dioxide | 0
NE | DEHYDRATORS | 2310021400 | N2O | Nitrous Oxide | 0
NE | DEHYDRATORS | 2310021400 | NOX | Nitrogen Oxides | 0
NE | DEHYDRATORS | 2310021400 | PM10-FIL | PM10 Filterable | 0
NE | DEHYDRATORS | 2310021400 | PM10-PRI | PM10 Primary (Filt + Cond) | 0
NE | DEHYDRATORS | 2310021400 | PM25-FIL | PM2.5 Filterable | 0
NE | DEHYDRATORS | 2310021400 | PM25-PRI | PM2.5 Primary (Filt + Cond) | 0
NE | DEHYDRATORS | 2310021400 | PM-CON | PM Condensible | 0
NE | DEHYDRATORS | 2310021400 | SO2 | Sulfur Dioxide | 0
NE | DEHYDRATORS | 2310021400 | VOC | Volatile Organic Compounds | 0.48691
NE | DEHYDRATORS | 2310023400 | 100414 | Ethyl Benzene | 0
NE | DEHYDRATORS | 2310023400 | 107028 | Acrolein | 0
NE | DEHYDRATORS | 2310023400 | 108883 | Toluene | 0
NE | DEHYDRATORS | 2310023400 | 110543 | Hexane | 0
NE | DEHYDRATORS | 2310023400 | 1330207 | Xylenes | 0
NE | DEHYDRATORS | 2310023400 | 50000 | Formaldehyde | 0
NE | DEHYDRATORS | 2310023400 | 71432 | Benzene | 0
NE | DEHYDRATORS | 2310023400 | 75070 | Acetaldehyde | 0
NE | DEHYDRATORS | 2310023400 | 7783064 | Hydrogen Sulfide | 0
NE | DEHYDRATORS | 2310023400 | 91203 | Naphthalene | 0
NE | DEHYDRATORS | 2310023400 | CH4 | Methane | 0
NE | DEHYDRATORS | 2310023400 | CO | Carbon Monoxide | 0
NE | DEHYDRATORS | 2310023400 | CO2 | Carbon Dioxide | 0
NE | DEHYDRATORS | 2310023400 | N2O | Nitrous Oxide | 0
NE | DEHYDRATORS | 2310023400 | NOX | Nitrogen Oxides | 0
NE | DEHYDRATORS | 2310023400 | PM10-FIL | PM10 Filterable | 0
NE | DEHYDRATORS | 2310023400 | PM10-PRI | PM10 Primary (Filt + Cond) | 0
NE | DEHYDRATORS | 2310023400 | PM25-FIL | PM2.5 Filterable | 0
NE | DEHYDRATORS | 2310023400 | PM25-PRI | PM2.5 Primary (Filt + Cond) | 0
NE | DEHYDRATORS | 2310023400 | PM-CON | PM Condensible | 0
NE | DEHYDRATORS | 2310023400 | SO2 | Sulfur Dioxide | 0
NE | DEHYDRATORS | 2310023400 | VOC | Volatile Organic Compounds | 0
NE | DRILL RIGS | 2310000220 | 100414 | Ethyl Benzene | 0.0030388
NE | DRILL RIGS | 2310000220 | 100425 | Styrene | 0
NE | DRILL RIGS | 2310000220 | 106990 | 1,3-Butadiene | 0.0011443
NE | DRILL RIGS | 2310000220 | 108883 | Toluene | 0.023596
NE | DRILL RIGS | 2310000220 | 110543 | Hexane | 0.00015193
NE | DRILL RIGS | 2310000220 | 123386 | Propionaldehyde | 0.013834
NE | DRILL RIGS | 2310000220 | 1330207 | Xylenes | 0.009815
NE | DRILL RIGS | 2310000220 | 50000 | Formaldehyde | 0.18029
NE | DRILL RIGS | 2310000220 | 540841 | 2,2,4-Trimethylpentane | 0.0049789
NE | DRILL RIGS | 2310000220 | 67561 | Methanol | 0.00021607
NE | DRILL RIGS | 2310000220 | 71432 | Benzene | 0.032535
NE | DRILL RIGS | 2310000220 | 7439921 | Lead | 2.1673e-05
NE | DRILL RIGS | 2310000220 | 7439965 | Manganese | 1.1171e-05
NE | DRILL RIGS | 2310000220 | 7439976 | Mercury | 1.1762e-07
NE | DRILL RIGS | 2310000220 | 7440020 | Nickel | 1.9127e-05
NE | DRILL RIGS | 2310000220 | 7440360 | Antimony | 1.8577e-05
NE | DRILL RIGS | 2310000220 | 7440382 | Arsenic | 8.8492e-06
NE | DRILL RIGS | 2310000220 | 7440439 | Cadmium | 2.0641e-05
NE | DRILL RIGS | 2310000220 | 7440484 | Cobalt | 5.6764e-06
NE | DRILL RIGS | 2310000220 | 75070 | Acetaldehyde | 0.064883
NE | DRILL RIGS | 2310000220 | 7723140 | Phosphorus | 6.5536e-05
NE | DRILL RIGS | 2310000220 | 7782492 | Selenium | 5.1603e-06
NE | DRILL RIGS | 2310000220 | 7782505 | Chlorine | 0.00017752
NE | DRILL RIGS | 2310000220 | 91203 | Naphthalene | 0.0030346
NE | DRILL RIGS | 2310000220 | 98828 | Cumene | 0.00010803
NE | DRILL RIGS | 2310000220 | CH4 | Methane | 0.068111
NE | DRILL RIGS | 2310000220 | CO | Carbon Monoxide | 3.314
NE | DRILL RIGS | 2310000220 | CO2 | Carbon Dioxide | 5644.9107
NE | DRILL RIGS | 2310000220 | N2O | Nitrous Oxide | 0
NE | DRILL RIGS | 2310000220 | NOX | Nitrogen Oxides | 11.9936
NE | DRILL RIGS | 2310000220 | PM10-FIL | PM10 Filterable | 0.51603
NE | DRILL RIGS | 2310000220 | PM10-PRI | PM10 Primary (Filt + Cond) | 0.51603
NE | DRILL RIGS | 2310000220 | PM25-FIL | PM2.5 Filterable | 0.50055
NE | DRILL RIGS | 2310000220 | PM25-PRI | PM2.5 Primary (Filt + Cond) | 0.50055
NE | DRILL RIGS | 2310000220 | PM-CON | PM Condensible | 0
NE | DRILL RIGS | 2310000220 | SO2 | Sulfur Dioxide | 0.016466
NE | DRILL RIGS | 2310000220 | VOC | Volatile Organic Compounds | 0.64826
NE | FUGITIVES | 2310011501 | 100414 | Ethyl Benzene | 0.0019097
NE | FUGITIVES | 2310011501 | 108883 | Toluene | 0.010895
NE | FUGITIVES | 2310011501 | 1330207 | Xylenes | 0.0046641
NE | FUGITIVES | 2310011501 | 71432 | Benzene | 0.010121
NE | FUGITIVES | 2310011501 | 7783064 | Hydrogen Sulfide | 0
NE | FUGITIVES | 2310011501 | CH4 | Methane | 150.9972
NE | FUGITIVES | 2310011501 | CO2 | Carbon Dioxide | 1.3576
NE | FUGITIVES | 2310011501 | VOC | Volatile Organic Compounds | 13.9585
NE | FUGITIVES | 2310011502 | 100414 | Ethyl Benzene | 0.0015423
NE | FUGITIVES | 2310011502 | 108883 | Toluene | 0.018193
NE | FUGITIVES | 2310011502 | 1330207 | Xylenes | 0.006445
NE | FUGITIVES | 2310011502 | 71432 | Benzene | 0.015211
NE | FUGITIVES | 2310011502 | 7783064 | Hydrogen Sulfide | 0
NE | FUGITIVES | 2310011502 | CH4 | Methane | 100.1762
NE | FUGITIVES | 2310011502 | CO2 | Carbon Dioxide | 0.94648
NE | FUGITIVES | 2310011502 | VOC | Volatile Organic Compounds | 9.5658
NE | FUGITIVES | 2310011503 | 100414 | Ethyl Benzene | 0.00046012
NE | FUGITIVES | 2310011503 | 108883 | Toluene | 0.00018606
NE | FUGITIVES | 2310011503 | 1330207 | Xylenes | 0.00044448
NE | FUGITIVES | 2310011503 | 71432 | Benzene | 0.00059683
NE | FUGITIVES | 2310011503 | 7783064 | Hydrogen Sulfide | 0
NE | FUGITIVES | 2310011503 | CH4 | Methane | 43.1613
NE | FUGITIVES | 2310011503 | CO2 | Carbon Dioxide | 0.38018
NE | FUGITIVES | 2310011503 | VOC | Volatile Organic Compounds | 2.921
NE | FUGITIVES | 2310011505 | 100414 | Ethyl Benzene | 0.0146
NE | FUGITIVES | 2310011505 | 108883 | Toluene | 0.10739
NE | FUGITIVES | 2310011505 | 1330207 | Xylenes | 0.042427
NE | FUGITIVES | 2310011505 | 71432 | Benzene | 0.09552
NE | FUGITIVES | 2310011505 | 7783064 | Hydrogen Sulfide | 0
NE | FUGITIVES | 2310011505 | CH4 | Methane | 1087.533
NE | FUGITIVES | 2310011505 | CO2 | Carbon Dioxide | 9.8779
NE | FUGITIVES | 2310011505 | VOC | Volatile Organic Compounds | 105.8046
NE | FUGITIVES | 2310021501 | 100414 | Ethyl Benzene | 0.00015434
NE | FUGITIVES | 2310021501 | 108883 | Toluene | 0.0039329
NE | FUGITIVES | 2310021501 | 1330207 | Xylenes | 0.0012432
NE | FUGITIVES | 2310021501 | 71432 | Benzene | 0.0031083
NE | FUGITIVES | 2310021501 | 7783064 | Hydrogen Sulfide | 0
NE | FUGITIVES | 2310021501 | CH4 | Methane | 4.3638
NE | FUGITIVES | 2310021501 | CO2 | Carbon Dioxide | 0.054091
NE | FUGITIVES | 2310021501 | VOC | Volatile Organic Compounds | 0.53919
NE | FUGITIVES | 2310021502 | 100414 | Ethyl Benzene | 0.00026543
NE | FUGITIVES | 2310021502 | 108883 | Toluene | 0.0067636
NE | FUGITIVES | 2310021502 | 1330207 | Xylenes | 0.0021379
NE | FUGITIVES | 2310021502 | 71432 | Benzene | 0.0053455
NE | FUGITIVES | 2310021502 | 7783064 | Hydrogen Sulfide | 0
NE | FUGITIVES | 2310021502 | CH4 | Methane | 7.0918
NE | FUGITIVES | 2310021502 | CO2 | Carbon Dioxide | 0.090148
NE | FUGITIVES | 2310021502 | VOC | Volatile Organic Compounds | 0.71148
NE | FUGITIVES | 2310021503 | 100414 | Ethyl Benzene | 4.5924e-07
NE | FUGITIVES | 2310021503 | 108883 | Toluene | 1.1702e-05
NE | FUGITIVES | 2310021503 | 1330207 | Xylenes | 3.699e-06
NE | FUGITIVES | 2310021503 | 71432 | Benzene | 9.2485e-06
NE | FUGITIVES | 2310021503 | 7783064 | Hydrogen Sulfide | 0
NE | FUGITIVES | 2310021503 | CH4 | Methane | 0.011847
NE | FUGITIVES | 2310021503 | CO2 | Carbon Dioxide | 0.00015303
NE | FUGITIVES | 2310021503 | VOC | Volatile Organic Compounds | 0.00101
NE | FUGITIVES | 2310021505 | 100414 | Ethyl Benzene | 0.0015422
NE | FUGITIVES | 2310021505 | 108883 | Toluene | 0.039298
NE | FUGITIVES | 2310021505 | 1330207 | Xylenes | 0.012422
NE | FUGITIVES | 2310021505 | 71432 | Benzene | 0.031058
NE | FUGITIVES | 2310021505 | 7783064 | Hydrogen Sulfide | 0
NE | FUGITIVES | 2310021505 | CH4 | Methane | 42.7766
NE | FUGITIVES | 2310021505 | CO2 | Carbon Dioxide | 0.53472
NE | FUGITIVES | 2310021505 | VOC | Volatile Organic Compounds | 4.9554
NE | FUGITIVES | 2310021506 | 100414 | Ethyl Benzene | 0
NE | FUGITIVES | 2310021506 | 108883 | Toluene | 0
NE | FUGITIVES | 2310021506 | 1330207 | Xylenes | 0
NE | FUGITIVES | 2310021506 | 71432 | Benzene | 0
NE | FUGITIVES | 2310021506 | 7783064 | Hydrogen Sulfide | 0
NE | FUGITIVES | 2310021506 | CH4 | Methane | 7.4296
NE | FUGITIVES | 2310021506 | CO2 | Carbon Dioxide | 0.066403
NE | FUGITIVES | 2310021506 | VOC | Volatile Organic Compounds | 0.43827
NE | FUGITIVES | 2310023511 | 100414 | Ethyl Benzene | 0
NE | FUGITIVES | 2310023511 | 108883 | Toluene | 0
NE | FUGITIVES | 2310023511 | 1330207 | Xylenes | 0
NE | FUGITIVES | 2310023511 | 71432 | Benzene | 0
NE | FUGITIVES | 2310023511 | 7783064 | Hydrogen Sulfide | 0
NE | FUGITIVES | 2310023511 | CH4 | Methane | 0
NE | FUGITIVES | 2310023511 | CO2 | Carbon Dioxide | 0
NE | FUGITIVES | 2310023511 | VOC | Volatile Organic Compounds | 0
NE | FUGITIVES | 2310023512 | 100414 | Ethyl Benzene | 0
NE | FUGITIVES | 2310023512 | 108883 | Toluene | 0
NE | FUGITIVES | 2310023512 | 1330207 | Xylenes | 0
NE | FUGITIVES | 2310023512 | 71432 | Benzene | 0
NE | FUGITIVES | 2310023512 | 7783064 | Hydrogen Sulfide | 0
NE | FUGITIVES | 2310023512 | CH4 | Methane | 0
NE | FUGITIVES | 2310023512 | CO2 | Carbon Dioxide | 0
NE | FUGITIVES | 2310023512 | VOC | Volatile Organic Compounds | 0
NE | FUGITIVES | 2310023513 | 100414 | Ethyl Benzene | 0
NE | FUGITIVES | 2310023513 | 108883 | Toluene | 0
NE | FUGITIVES | 2310023513 | 1330207 | Xylenes | 0
NE | FUGITIVES | 2310023513 | 71432 | Benzene | 0
NE | FUGITIVES | 2310023513 | 7783064 | Hydrogen Sulfide | 0
NE | FUGITIVES | 2310023513 | CH4 | Methane | 0
NE | FUGITIVES | 2310023513 | CO2 | Carbon Dioxide | 0
NE | FUGITIVES | 2310023513 | VOC | Volatile Organic Compounds | 0
NE | FUGITIVES | 2310023515 | 100414 | Ethyl Benzene | 0
NE | FUGITIVES | 2310023515 | 108883 | Toluene | 0
NE | FUGITIVES | 2310023515 | 1330207 | Xylenes | 0
NE | FUGITIVES | 2310023515 | 71432 | Benzene | 0
NE | FUGITIVES | 2310023515 | 7783064 | Hydrogen Sulfide | 0
NE | FUGITIVES | 2310023515 | CH4 | Methane | 0
NE | FUGITIVES | 2310023515 | CO2 | Carbon Dioxide | 0
NE | FUGITIVES | 2310023515 | VOC | Volatile Organic Compounds | 0
NE | FUGITIVES | 2310023516 | 100414 | Ethyl Benzene | 0
NE | FUGITIVES | 2310023516 | 108883 | Toluene | 0
NE | FUGITIVES | 2310023516 | 1330207 | Xylenes | 0
NE | FUGITIVES | 2310023516 | 71432 | Benzene | 0
NE | FUGITIVES | 2310023516 | 7783064 | Hydrogen Sulfide | 0
NE | FUGITIVES | 2310023516 | CH4 | Methane | 0
NE | FUGITIVES | 2310023516 | CO2 | Carbon Dioxide | 0
NE | FUGITIVES | 2310023516 | VOC | Volatile Organic Compounds | 0
NE | GAS-ACTUATED PUMPS | 2310023310 | 100414 | Ethyl Benzene | 0
NE | GAS-ACTUATED PUMPS | 2310023310 | 108883 | Toluene | 0
NE | GAS-ACTUATED PUMPS | 2310023310 | 1330207 | Xylenes | 0
NE | GAS-ACTUATED PUMPS | 2310023310 | 71432 | Benzene | 0
NE | GAS-ACTUATED PUMPS | 2310023310 | 7783064 | Hydrogen Sulfide | 0
NE | GAS-ACTUATED PUMPS | 2310023310 | CH4 | Methane | 0
NE | GAS-ACTUATED PUMPS | 2310023310 | CO2 | Carbon Dioxide | 0
NE | GAS-ACTUATED PUMPS | 2310023310 | VOC | Volatile Organic Compounds | 0
NE | GAS-ACTUATED PUMPS | 2310111401 | 100414 | Ethyl Benzene | 0
NE | GAS-ACTUATED PUMPS | 2310111401 | 108883 | Toluene | 0.001286
NE | GAS-ACTUATED PUMPS | 2310111401 | 1330207 | Xylenes | 0.00049394
NE | GAS-ACTUATED PUMPS | 2310111401 | 71432 | Benzene | 0.001817
NE | GAS-ACTUATED PUMPS | 2310111401 | 7783064 | Hydrogen Sulfide | 0.66775
NE | GAS-ACTUATED PUMPS | 2310111401 | CH4 | Methane | 119.6648
NE | GAS-ACTUATED PUMPS | 2310111401 | CO2 | Carbon Dioxide | 3.3865
NE | GAS-ACTUATED PUMPS | 2310111401 | VOC | Volatile Organic Compounds | 55.3869
NE | GAS-ACTUATED PUMPS | 2310121401 | 100414 | Ethyl Benzene | 0.006269
NE | GAS-ACTUATED PUMPS | 2310121401 | 108883 | Toluene | 0.15974
NE | GAS-ACTUATED PUMPS | 2310121401 | 1330207 | Xylenes | 0.050494
NE | GAS-ACTUATED PUMPS | 2310121401 | 71432 | Benzene | 0.12625
NE | GAS-ACTUATED PUMPS | 2310121401 | 7783064 | Hydrogen Sulfide | 0
NE | GAS-ACTUATED PUMPS | 2310121401 | CH4 | Methane | 137.0271
NE | GAS-ACTUATED PUMPS | 2310121401 | CO2 | Carbon Dioxide | 10.9573
NE | GAS-ACTUATED PUMPS | 2310121401 | VOC | Volatile Organic Compounds | 52.5819
NE | HEATERS | 2310010100 | 107028 | Acrolein | 0.02683
NE | HEATERS | 2310010100 | 108883 | Toluene | 0.0049685
NE | HEATERS | 2310010100 | 110543 | Hexane | 2.6304
NE | HEATERS | 2310010100 | 50000 | Formaldehyde | 0.1096
NE | HEATERS | 2310010100 | 71432 | Benzene | 0.0030687
NE | HEATERS | 2310010100 | 75070 | Acetaldehyde | 0.0237
NE | HEATERS | 2310010100 | 91203 | Naphthalene | 0.0008914
NE | HEATERS | 2310010100 | CH4 | Methane | 3.361
NE | HEATERS | 2310010100 | CO | Carbon Monoxide | 122.75
NE | HEATERS | 2310010100 | CO2 | Carbon Dioxide | 175357.1274
NE | HEATERS | 2310010100 | N2O | Nitrous Oxide | 3.2149
NE | HEATERS | 2310010100 | NOX | Nitrogen Oxides | 85.0482
NE | HEATERS | 2310010100 | PM10-FIL | PM10 Filterable | 2.7765
NE | HEATERS | 2310010100 | PM10-PRI | PM10 Primary (Filt + Cond) | 11.106
NE | HEATERS | 2310010100 | PM25-FIL | PM2.5 Filterable | 2.7765
NE | HEATERS | 2310010100 | PM25-PRI | PM2.5 Primary (Filt + Cond) | 11.106
NE | HEATERS | 2310010100 | PM-CON | PM Condensible | 8.3295
NE | HEATERS | 2310010100 | SO2 | Sulfur Dioxide | 0.00049474
NE | HEATERS | 2310010100 | VOC | Volatile Organic Compounds | 8.0372
NE | HEATERS | 2310021100 | 107028 | Acrolein | 0.0049358
NE | HEATERS | 2310021100 | 108883 | Toluene | 0.00091403
NE | HEATERS | 2310021100 | 110543 | Hexane | 0.4839
NE | HEATERS | 2310021100 | 50000 | Formaldehyde | 0.020162
NE | HEATERS | 2310021100 | 71432 | Benzene | 0.00056455
NE | HEATERS | 2310021100 | 75070 | Acetaldehyde | 0.0043599
NE | HEATERS | 2310021100 | 91203 | Naphthalene | 0.00016399
NE | HEATERS | 2310021100 | CH4 | Methane | 0.61831
NE | HEATERS | 2310021100 | CO | Carbon Monoxide | 22.5819
NE | HEATERS | 2310021100 | CO2 | Carbon Dioxide | 32259.8468
NE | HEATERS | 2310021100 | N2O | Nitrous Oxide | 0.59143
NE | HEATERS | 2310021100 | NOX | Nitrogen Oxides | 15.646
NE | HEATERS | 2310021100 | PM10-FIL | PM10 Filterable | 0.51078
NE | HEATERS | 2310021100 | PM10-PRI | PM10 Primary (Filt + Cond) | 2.0431
NE | HEATERS | 2310021100 | PM25-FIL | PM2.5 Filterable | 0.51078
NE | HEATERS | 2310021100 | PM25-PRI | PM2.5 Primary (Filt + Cond) | 2.0431
NE | HEATERS | 2310021100 | PM-CON | PM Condensible | 1.5323
NE | HEATERS | 2310021100 | SO2 | Sulfur Dioxide | 0
NE | HEATERS | 2310021100 | VOC | Volatile Organic Compounds | 1.4786
NE | HEATERS | 2310023100 | 107028 | Acrolein | 0
NE | HEATERS | 2310023100 | 108883 | Toluene | 0
NE | HEATERS | 2310023100 | 110543 | Hexane | 0
NE | HEATERS | 2310023100 | 50000 | Formaldehyde | 0
NE | HEATERS | 2310023100 | 71432 | Benzene | 0
NE | HEATERS | 2310023100 | 75070 | Acetaldehyde | 0
NE | HEATERS | 2310023100 | 91203 | Naphthalene | 0
NE | HEATERS | 2310023100 | CH4 | Methane | 0
NE | HEATERS | 2310023100 | CO | Carbon Monoxide | 0
NE | HEATERS | 2310023100 | CO2 | Carbon Dioxide | 0
NE | HEATERS | 2310023100 | N2O | Nitrous Oxide | 0
NE | HEATERS | 2310023100 | NOX | Nitrogen Oxides | 0
NE | HEATERS | 2310023100 | PM10-FIL | PM10 Filterable | 0
NE | HEATERS | 2310023100 | PM10-PRI | PM10 Primary (Filt + Cond) | 0
NE | HEATERS | 2310023100 | PM25-FIL | PM2.5 Filterable | 0
NE | HEATERS | 2310023100 | PM25-PRI | PM2.5 Primary (Filt + Cond) | 0
NE | HEATERS | 2310023100 | PM-CON | PM Condensible | 0
NE | HEATERS | 2310023100 | SO2 | Sulfur Dioxide | 0
NE | HEATERS | 2310023100 | VOC | Volatile Organic Compounds | 0
NE | HYDRAULIC FRACTURING | 2310000660 | 100414 | Ethyl Benzene | 0
NE | HYDRAULIC FRACTURING | 2310000660 | 100425 | Styrene | 0
NE | HYDRAULIC FRACTURING | 2310000660 | 106990 | 1,3-Butadiene | 0
NE | HYDRAULIC FRACTURING | 2310000660 | 107028 | Acrolein | 0
NE | HYDRAULIC FRACTURING | 2310000660 | 108883 | Toluene | 0
NE | HYDRAULIC FRACTURING | 2310000660 | 110543 | Hexane | 0
NE | HYDRAULIC FRACTURING | 2310000660 | 120127 | Anthracene | 0
NE | HYDRAULIC FRACTURING | 2310000660 | 123386 | Propionaldehyde | 0
NE | HYDRAULIC FRACTURING | 2310000660 | 129000 | Pyrene | 0
NE | HYDRAULIC FRACTURING | 2310000660 | 1330207 | Xylenes | 0
NE | HYDRAULIC FRACTURING | 2310000660 | 18540299 | Chromium (VI) | 0
NE | HYDRAULIC FRACTURING | 2310000660 | 191242 | Benzo[g,h,i,]Perylene | 0
NE | HYDRAULIC FRACTURING | 2310000660 | 193395 | Indeno[1,2,3-c,d]Pyrene | 0
NE | HYDRAULIC FRACTURING | 2310000660 | 205992 | Benzo[b]Fluoranthene | 0
NE | HYDRAULIC FRACTURING | 2310000660 | 206440 | Fluoranthene | 0
NE | HYDRAULIC FRACTURING | 2310000660 | 207089 | Benzo[k]Fluoranthene | 0
NE | HYDRAULIC FRACTURING | 2310000660 | 208968 | Acenaphthylene | 0
NE | HYDRAULIC FRACTURING | 2310000660 | 218019 | Chrysene | 0
NE | HYDRAULIC FRACTURING | 2310000660 | 50000 | Formaldehyde | 0
NE | HYDRAULIC FRACTURING | 2310000660 | 50328 | Benzo[a]Pyrene | 0
NE | HYDRAULIC FRACTURING | 2310000660 | 53703 | Dibenzo[a,h]Anthracene | 0
NE | HYDRAULIC FRACTURING | 2310000660 | 540841 | 2,2,4-Trimethylpentane | 0
NE | HYDRAULIC FRACTURING | 2310000660 | 56553 | Benz[a]Anthracene | 0
NE | HYDRAULIC FRACTURING | 2310000660 | 67561 | Methanol | 0
NE | HYDRAULIC FRACTURING | 2310000660 | 71432 | Benzene | 0
NE | HYDRAULIC FRACTURING | 2310000660 | 7439921 | Lead | 0
NE | HYDRAULIC FRACTURING | 2310000660 | 7439965 | Manganese | 0
NE | HYDRAULIC FRACTURING | 2310000660 | 7439976 | Mercury | 0
NE | HYDRAULIC FRACTURING | 2310000660 | 7440020 | Nickel | 0
NE | HYDRAULIC FRACTURING | 2310000660 | 7440360 | Antimony | 0
NE | HYDRAULIC FRACTURING | 2310000660 | 7440382 | Arsenic | 0
NE | HYDRAULIC FRACTURING | 2310000660 | 7440439 | Cadmium | 0
NE | HYDRAULIC FRACTURING | 2310000660 | 7440484 | Cobalt | 0
NE | HYDRAULIC FRACTURING | 2310000660 | 75070 | Acetaldehyde | 0
NE | HYDRAULIC FRACTURING | 2310000660 | 7723140 | Phosphorus | 0
NE | HYDRAULIC FRACTURING | 2310000660 | 7782492 | Selenium | 0
NE | HYDRAULIC FRACTURING | 2310000660 | 7782505 | Chlorine | 0
NE | HYDRAULIC FRACTURING | 2310000660 | 83329 | Acenaphthene | 0
NE | HYDRAULIC FRACTURING | 2310000660 | 85018 | Phenanthrene | 0
NE | HYDRAULIC FRACTURING | 2310000660 | 86737 | Fluorene | 0
NE | HYDRAULIC FRACTURING | 2310000660 | 91203 | Naphthalene | 0
NE | HYDRAULIC FRACTURING | 2310000660 | 98828 | Cumene | 0
NE | HYDRAULIC FRACTURING | 2310000660 | CH4 | Methane | 0
NE | HYDRAULIC FRACTURING | 2310000660 | CO | Carbon Monoxide | 0
NE | HYDRAULIC FRACTURING | 2310000660 | CO2 | Carbon Dioxide | 0
NE | HYDRAULIC FRACTURING | 2310000660 | NH3 | Ammonia | 0
NE | HYDRAULIC FRACTURING | 2310000660 | NOX | Nitrogen Oxides | 0
NE | HYDRAULIC FRACTURING | 2310000660 | PM10-FIL | PM10 Filterable | 0
NE | HYDRAULIC FRACTURING | 2310000660 | PM10-PRI | PM10 Primary (Filt + Cond) | 0
NE | HYDRAULIC FRACTURING | 2310000660 | PM25-FIL | PM2.5 Filterable | 0
NE | HYDRAULIC FRACTURING | 2310000660 | PM25-PRI | PM2.5 Primary (Filt + Cond) | 0
NE | HYDRAULIC FRACTURING | 2310000660 | PM-CON | PM Condensible | 0
NE | HYDRAULIC FRACTURING | 2310000660 | SO2 | Sulfur Dioxide | 0
NE | HYDRAULIC FRACTURING | 2310000660 | VOC | Volatile Organic Compounds | 0
NE | LATERAL/GATHERING COMPRESSOR ENGINES | 2310021251 | 100414 | Ethyl Benzene | 0.00033853
NE | LATERAL/GATHERING COMPRESSOR ENGINES | 2310021251 | 100425 | Styrene | 0.00020124
NE | LATERAL/GATHERING COMPRESSOR ENGINES | 2310021251 | 106934 | Ethylene dibromide | 0.00037776
NE | LATERAL/GATHERING COMPRESSOR ENGINES | 2310021251 | 106990 | 1,3-Butadiene | 0.0022768
NE | LATERAL/GATHERING COMPRESSOR ENGINES | 2310021251 | 107028 | Acrolein | 0.04383
NE | LATERAL/GATHERING COMPRESSOR ENGINES | 2310021251 | 108883 | Toluene | 0.0034791
NE | LATERAL/GATHERING COMPRESSOR ENGINES | 2310021251 | 108907 | Chlorobenzene | 0.00025923
NE | LATERAL/GATHERING COMPRESSOR ENGINES | 2310021251 | 108952 | Phenol | 0.00020465
NE | LATERAL/GATHERING COMPRESSOR ENGINES | 2310021251 | 1330207 | Xylenes | 0.001569
NE | LATERAL/GATHERING COMPRESSOR ENGINES | 2310021251 | 250 | Polycyclic Aromatic Hydrocarbons (PAH) | 0.00022938
NE | LATERAL/GATHERING COMPRESSOR ENGINES | 2310021251 | 50000 | Formaldehyde | 0.45024
NE | LATERAL/GATHERING COMPRESSOR ENGINES | 2310021251 | 540841 | 2,2,4-Trimethylpentane | 0.0021318
NE | LATERAL/GATHERING COMPRESSOR ENGINES | 2310021251 | 542756 | Dichloropropene, 1,3- | 0.00022512
NE | LATERAL/GATHERING COMPRESSOR ENGINES | 2310021251 | 67561 | Methanol | 0.021318
NE | LATERAL/GATHERING COMPRESSOR ENGINES | 2310021251 | 67663 | Chloroform | 0.00024303
NE | LATERAL/GATHERING COMPRESSOR ENGINES | 2310021251 | 71432 | Benzene | 0.003752
NE | LATERAL/GATHERING COMPRESSOR ENGINES | 2310021251 | 75003 | Ethyl chloride | 1.5946e-05
NE | LATERAL/GATHERING COMPRESSOR ENGINES | 2310021251 | 75014 | Vinyl chloride | 0.00012706
NE | LATERAL/GATHERING COMPRESSOR ENGINES | 2310021251 | 75070 | Acetaldehyde | 0.071288
NE | LATERAL/GATHERING COMPRESSOR ENGINES | 2310021251 | 75092 | Methylene chloride | 0.00017054
NE | LATERAL/GATHERING COMPRESSOR ENGINES | 2310021251 | 75343 | Dichloroethane, 1,1- | 0.00020124
NE | LATERAL/GATHERING COMPRESSOR ENGINES | 2310021251 | 78875 | Propylene dichloride | 0.00022938
NE | LATERAL/GATHERING COMPRESSOR ENGINES | 2310021251 | 79005 | Trichloroethane, 1,1,2- | 0.00027117
NE | LATERAL/GATHERING COMPRESSOR ENGINES | 2310021251 | 79345 | Tetrachloroethane, 1,1,2,2- | 0.00034109
NE | LATERAL/GATHERING COMPRESSOR ENGINES | 2310021251 | 91203 | Naphthalene | 0.00063443
NE | LATERAL/GATHERING COMPRESSOR ENGINES | 2310021251 | 92524 | Biphenyl | 0.0018078
NE | LATERAL/GATHERING COMPRESSOR ENGINES | 2310021251 | CH4 | Methane | 10.6593
NE | LATERAL/GATHERING COMPRESSOR ENGINES | 2310021251 | CO | Carbon Monoxide | 4.7498
NE | LATERAL/GATHERING COMPRESSOR ENGINES | 2310021251 | CO2 | Carbon Dioxide | 938.0151
NE | LATERAL/GATHERING COMPRESSOR ENGINES | 2310021251 | N2O | Nitrous Oxide | 0.0017859
NE | LATERAL/GATHERING COMPRESSOR ENGINES | 2310021251 | NOX | Nitrogen Oxides | 7.2227
NE | LATERAL/GATHERING COMPRESSOR ENGINES | 2310021251 | PM10-FIL | PM10 Filterable | 0.00065746
NE | LATERAL/GATHERING COMPRESSOR ENGINES | 2310021251 | PM10-PRI | PM10 Primary (Filt + Cond) | 0.085164
NE | LATERAL/GATHERING COMPRESSOR ENGINES | 2310021251 | PM25-FIL | PM2.5 Filterable | 0.00065746
NE | LATERAL/GATHERING COMPRESSOR ENGINES | 2310021251 | PM25-PRI | PM2.5 Primary (Filt + Cond) | 0.085164
NE | LATERAL/GATHERING COMPRESSOR ENGINES | 2310021251 | PM-CON | PM Condensible | 0.084507
NE | LATERAL/GATHERING COMPRESSOR ENGINES | 2310021251 | SO2 | Sulfur Dioxide | 0.0050141
NE | LATERAL/GATHERING COMPRESSOR ENGINES | 2310021251 | VOC | Volatile Organic Compounds | 1.0058
NE | LATERAL/GATHERING COMPRESSOR ENGINES | 2310021351 | 100414 | Ethyl Benzene | 0.00032949
NE | LATERAL/GATHERING COMPRESSOR ENGINES | 2310021351 | 100425 | Styrene | 0.0001581
NE | LATERAL/GATHERING COMPRESSOR ENGINES | 2310021351 | 106934 | Ethylene dibromide | 0.00028298
NE | LATERAL/GATHERING COMPRESSOR ENGINES | 2310021351 | 106990 | 1,3-Butadiene | 0.0088083
NE | LATERAL/GATHERING COMPRESSOR ENGINES | 2310021351 | 107028 | Acrolein | 0.034941
NE | LATERAL/GATHERING COMPRESSOR ENGINES | 2310021351 | 108883 | Toluene | 0.0074134
NE | LATERAL/GATHERING COMPRESSOR ENGINES | 2310021351 | 108907 | Chlorobenzene | 0.00017138
NE | LATERAL/GATHERING COMPRESSOR ENGINES | 2310021351 | 1330207 | Xylenes | 0.0025907
NE | LATERAL/GATHERING COMPRESSOR ENGINES | 2310021351 | 250 | Polycyclic Aromatic Hydrocarbons (PAH) | 0.0018732
NE | LATERAL/GATHERING COMPRESSOR ENGINES | 2310021351 | 50000 | Formaldehyde | 0.27236
NE | LATERAL/GATHERING COMPRESSOR ENGINES | 2310021351 | 542756 | Dichloropropene, 1,3- | 0.00016873
NE | LATERAL/GATHERING COMPRESSOR ENGINES | 2310021351 | 67561 | Methanol | 0.040653
NE | LATERAL/GATHERING COMPRESSOR ENGINES | 2310021351 | 67663 | Chloroform | 0.00018201
NE | LATERAL/GATHERING COMPRESSOR ENGINES | 2310021351 | 71432 | Benzene | 0.020991
NE | LATERAL/GATHERING COMPRESSOR ENGINES | 2310021351 | 75014 | Vinyl chloride | 9.539e-05
NE | LATERAL/GATHERING COMPRESSOR ENGINES | 2310021351 | 75070 | Acetaldehyde | 0.037066
NE | LATERAL/GATHERING COMPRESSOR ENGINES | 2310021351 | 75092 | Methylene chloride | 0.00059883
NE | LATERAL/GATHERING COMPRESSOR ENGINES | 2310021351 | 75343 | Dichloroethane, 1,1- | 0.00015013
NE | LATERAL/GATHERING COMPRESSOR ENGINES | 2310021351 | 78875 | Propylene dichloride | 0.00017271
NE | LATERAL/GATHERING COMPRESSOR ENGINES | 2310021351 | 79005 | Trichloroethane, 1,1,2- | 0.00020327
NE | LATERAL/GATHERING COMPRESSOR ENGINES | 2310021351 | 79345 | Tetrachloroethane, 1,1,2,2- | 0.00033612
NE | LATERAL/GATHERING COMPRESSOR ENGINES | 2310021351 | 91203 | Naphthalene | 0.00129
NE | LATERAL/GATHERING COMPRESSOR ENGINES | 2310021351 | CH4 | Methane | 3.343
NE | LATERAL/GATHERING COMPRESSOR ENGINES | 2310021351 | CO | Carbon Monoxide | 51.0178
NE | LATERAL/GATHERING COMPRESSOR ENGINES | 2310021351 | CO2 | Carbon Dioxide | 1598.8489
NE | LATERAL/GATHERING COMPRESSOR ENGINES | 2310021351 | N2O | Nitrous Oxide | 0.0030441
NE | LATERAL/GATHERING COMPRESSOR ENGINES | 2310021351 | NOX | Nitrogen Oxides | 32.9944
NE | LATERAL/GATHERING COMPRESSOR ENGINES | 2310021351 | PM10-FIL | PM10 Filterable | 0.13808
NE | LATERAL/GATHERING COMPRESSOR ENGINES | 2310021351 | PM10-PRI | PM10 Primary (Filt + Cond) | 0.28212
NE | LATERAL/GATHERING COMPRESSOR ENGINES | 2310021351 | PM25-FIL | PM2.5 Filterable | 0.13808
NE | LATERAL/GATHERING COMPRESSOR ENGINES | 2310021351 | PM25-PRI | PM2.5 Primary (Filt + Cond) | 0.28212
NE | LATERAL/GATHERING COMPRESSOR ENGINES | 2310021351 | PM-CON | PM Condensible | 0.14404
NE | LATERAL/GATHERING COMPRESSOR ENGINES | 2310021351 | SO2 | Sulfur Dioxide | 0.0085466
NE | LATERAL/GATHERING COMPRESSOR ENGINES | 2310021351 | VOC | Volatile Organic Compounds | 0.43024
NE | LATERAL/GATHERING COMPRESSOR ENGINES | 2310023251 | 100414 | Ethyl Benzene | 0
NE | LATERAL/GATHERING COMPRESSOR ENGINES | 2310023251 | 100425 | Styrene | 0
NE | LATERAL/GATHERING COMPRESSOR ENGINES | 2310023251 | 106934 | Ethylene dibromide | 0
NE | LATERAL/GATHERING COMPRESSOR ENGINES | 2310023251 | 106990 | 1,3-Butadiene | 0
NE | LATERAL/GATHERING COMPRESSOR ENGINES | 2310023251 | 107028 | Acrolein | 0
NE | LATERAL/GATHERING COMPRESSOR ENGINES | 2310023251 | 108883 | Toluene | 0
NE | LATERAL/GATHERING COMPRESSOR ENGINES | 2310023251 | 108907 | Chlorobenzene | 0
NE | LATERAL/GATHERING COMPRESSOR ENGINES | 2310023251 | 108952 | Phenol | 0
NE | LATERAL/GATHERING COMPRESSOR ENGINES | 2310023251 | 1330207 | Xylenes | 0
NE | LATERAL/GATHERING COMPRESSOR ENGINES | 2310023251 | 250 | Polycyclic Aromatic Hydrocarbons (PAH) | 0
NE | LATERAL/GATHERING COMPRESSOR ENGINES | 2310023251 | 50000 | Formaldehyde | 0
NE | LATERAL/GATHERING COMPRESSOR ENGINES | 2310023251 | 540841 | 2,2,4-Trimethylpentane | 0
NE | LATERAL/GATHERING COMPRESSOR ENGINES | 2310023251 | 542756 | Dichloropropene, 1,3- | 0
NE | LATERAL/GATHERING COMPRESSOR ENGINES | 2310023251 | 67561 | Methanol | 0
NE | LATERAL/GATHERING COMPRESSOR ENGINES | 2310023251 | 67663 | Chloroform | 0
NE | LATERAL/GATHERING COMPRESSOR ENGINES | 2310023251 | 71432 | Benzene | 0
NE | LATERAL/GATHERING COMPRESSOR ENGINES | 2310023251 | 75003 | Ethyl chloride | 0
NE | LATERAL/GATHERING COMPRESSOR ENGINES | 2310023251 | 75014 | Vinyl chloride | 0
NE | LATERAL/GATHERING COMPRESSOR ENGINES | 2310023251 | 75070 | Acetaldehyde | 0
NE | LATERAL/GATHERING COMPRESSOR ENGINES | 2310023251 | 75092 | Methylene chloride | 0
NE | LATERAL/GATHERING COMPRESSOR ENGINES | 2310023251 | 75343 | Dichloroethane, 1,1- | 0
NE | LATERAL/GATHERING COMPRESSOR ENGINES | 2310023251 | 78875 | Propylene dichloride | 0
NE | LATERAL/GATHERING COMPRESSOR ENGINES | 2310023251 | 79005 | Trichloroethane, 1,1,2- | 0
NE | LATERAL/GATHERING COMPRESSOR ENGINES | 2310023251 | 79345 | Tetrachloroethane, 1,1,2,2- | 0
NE | LATERAL/GATHERING COMPRESSOR ENGINES | 2310023251 | 91203 | Naphthalene | 0
NE | LATERAL/GATHERING COMPRESSOR ENGINES | 2310023251 | 92524 | Biphenyl | 0
NE | LATERAL/GATHERING COMPRESSOR ENGINES | 2310023251 | CH4 | Methane | 0
NE | LATERAL/GATHERING COMPRESSOR ENGINES | 2310023251 | CO | Carbon Monoxide | 0
NE | LATERAL/GATHERING COMPRESSOR ENGINES | 2310023251 | CO2 | Carbon Dioxide | 0
NE | LATERAL/GATHERING COMPRESSOR ENGINES | 2310023251 | N2O | Nitrous Oxide | 0
NE | LATERAL/GATHERING COMPRESSOR ENGINES | 2310023251 | NOX | Nitrogen Oxides | 0
NE | LATERAL/GATHERING COMPRESSOR ENGINES | 2310023251 | PM10-FIL | PM10 Filterable | 0
NE | LATERAL/GATHERING COMPRESSOR ENGINES | 2310023251 | PM10-PRI | PM10 Primary (Filt + Cond) | 0
NE | LATERAL/GATHERING COMPRESSOR ENGINES | 2310023251 | PM25-FIL | PM2.5 Filterable | 0
NE | LATERAL/GATHERING COMPRESSOR ENGINES | 2310023251 | PM25-PRI | PM2.5 Primary (Filt + Cond) | 0
NE | LATERAL/GATHERING COMPRESSOR ENGINES | 2310023251 | PM-CON | PM Condensible | 0
NE | LATERAL/GATHERING COMPRESSOR ENGINES | 2310023251 | SO2 | Sulfur Dioxide | 0
NE | LATERAL/GATHERING COMPRESSOR ENGINES | 2310023251 | VOC | Volatile Organic Compounds | 0
NE | LATERAL/GATHERING COMPRESSOR ENGINES | 2310023351 | 100414 | Ethyl Benzene | 0
NE | LATERAL/GATHERING COMPRESSOR ENGINES | 2310023351 | 100425 | Styrene | 0
NE | LATERAL/GATHERING COMPRESSOR ENGINES | 2310023351 | 106934 | Ethylene dibromide | 0
NE | LATERAL/GATHERING COMPRESSOR ENGINES | 2310023351 | 106990 | 1,3-Butadiene | 0
NE | LATERAL/GATHERING COMPRESSOR ENGINES | 2310023351 | 107028 | Acrolein | 0
NE | LATERAL/GATHERING COMPRESSOR ENGINES | 2310023351 | 108883 | Toluene | 0
NE | LATERAL/GATHERING COMPRESSOR ENGINES | 2310023351 | 108907 | Chlorobenzene | 0
NE | LATERAL/GATHERING COMPRESSOR ENGINES | 2310023351 | 1330207 | Xylenes | 0
NE | LATERAL/GATHERING COMPRESSOR ENGINES | 2310023351 | 250 | Polycyclic Aromatic Hydrocarbons (PAH) | 0
NE | LATERAL/GATHERING COMPRESSOR ENGINES | 2310023351 | 50000 | Formaldehyde | 0
NE | LATERAL/GATHERING COMPRESSOR ENGINES | 2310023351 | 542756 | Dichloropropene, 1,3- | 0
NE | LATERAL/GATHERING COMPRESSOR ENGINES | 2310023351 | 67561 | Methanol | 0
NE | LATERAL/GATHERING COMPRESSOR ENGINES | 2310023351 | 67663 | Chloroform | 0
NE | LATERAL/GATHERING COMPRESSOR ENGINES | 2310023351 | 71432 | Benzene | 0
NE | LATERAL/GATHERING COMPRESSOR ENGINES | 2310023351 | 75014 | Vinyl chloride | 0
NE | LATERAL/GATHERING COMPRESSOR ENGINES | 2310023351 | 75070 | Acetaldehyde | 0
NE | LATERAL/GATHERING COMPRESSOR ENGINES | 2310023351 | 75092 | Methylene chloride | 0
NE | LATERAL/GATHERING COMPRESSOR ENGINES | 2310023351 | 75343 | Dichloroethane, 1,1- | 0
NE | LATERAL/GATHERING COMPRESSOR ENGINES | 2310023351 | 78875 | Propylene dichloride | 0
NE | LATERAL/GATHERING COMPRESSOR ENGINES | 2310023351 | 79005 | Trichloroethane, 1,1,2- | 0
NE | LATERAL/GATHERING COMPRESSOR ENGINES | 2310023351 | 79345 | Tetrachloroethane, 1,1,2,2- | 0
NE | LATERAL/GATHERING COMPRESSOR ENGINES | 2310023351 | 91203 | Naphthalene | 0
NE | LATERAL/GATHERING COMPRESSOR ENGINES | 2310023351 | CH4 | Methane | 0
NE | LATERAL/GATHERING COMPRESSOR ENGINES | 2310023351 | CO | Carbon Monoxide | 0
NE | LATERAL/GATHERING COMPRESSOR ENGINES | 2310023351 | CO2 | Carbon Dioxide | 0
NE | LATERAL/GATHERING COMPRESSOR ENGINES | 2310023351 | N2O | Nitrous Oxide | 0
NE | LATERAL/GATHERING COMPRESSOR ENGINES | 2310023351 | NOX | Nitrogen Oxides | 0
NE | LATERAL/GATHERING COMPRESSOR ENGINES | 2310023351 | PM10-FIL | PM10 Filterable | 0
NE | LATERAL/GATHERING COMPRESSOR ENGINES | 2310023351 | PM10-PRI | PM10 Primary (Filt + Cond) | 0
NE | LATERAL/GATHERING COMPRESSOR ENGINES | 2310023351 | PM25-FIL | PM2.5 Filterable | 0
NE | LATERAL/GATHERING COMPRESSOR ENGINES | 2310023351 | PM25-PRI | PM2.5 Primary (Filt + Cond) | 0
NE | LATERAL/GATHERING COMPRESSOR ENGINES | 2310023351 | PM-CON | PM Condensible | 0
NE | LATERAL/GATHERING COMPRESSOR ENGINES | 2310023351 | SO2 | Sulfur Dioxide | 0
NE | LATERAL/GATHERING COMPRESSOR ENGINES | 2310023351 | VOC | Volatile Organic Compounds | 0
NE | LIQUIDS UNLOADING | 2310021603 | 100414 | Ethyl Benzene | 0.012127
NE | LIQUIDS UNLOADING | 2310021603 | 108883 | Toluene | 0.30901
NE | LIQUIDS UNLOADING | 2310021603 | 1330207 | Xylenes | 0.097675
NE | LIQUIDS UNLOADING | 2310021603 | 50000 | Formaldehyde | 0
NE | LIQUIDS UNLOADING | 2310021603 | 71432 | Benzene | 0.24422
NE | LIQUIDS UNLOADING | 2310021603 | 7783064 | Hydrogen Sulfide | 0
NE | LIQUIDS UNLOADING | 2310021603 | CH4 | Methane | 312.836
NE | LIQUIDS UNLOADING | 2310021603 | CO | Carbon Monoxide | 0
NE | LIQUIDS UNLOADING | 2310021603 | CO2 | Carbon Dioxide | 3.6053
NE | LIQUIDS UNLOADING | 2310021603 | N2O | Nitrous Oxide | 0
NE | LIQUIDS UNLOADING | 2310021603 | NOX | Nitrogen Oxides | 0
NE | LIQUIDS UNLOADING | 2310021603 | SO2 | Sulfur Dioxide | 0
NE | LIQUIDS UNLOADING | 2310021603 | VOC | Volatile Organic Compounds | 23.7956
NE | LIQUIDS UNLOADING | 2310023603 | 100414 | Ethyl Benzene | 0
NE | LIQUIDS UNLOADING | 2310023603 | 108883 | Toluene | 0
NE | LIQUIDS UNLOADING | 2310023603 | 1330207 | Xylenes | 0
NE | LIQUIDS UNLOADING | 2310023603 | 50000 | Formaldehyde | 0
NE | LIQUIDS UNLOADING | 2310023603 | 71432 | Benzene | 0
NE | LIQUIDS UNLOADING | 2310023603 | 7783064 | Hydrogen Sulfide | 0
NE | LIQUIDS UNLOADING | 2310023603 | CH4 | Methane | 0
NE | LIQUIDS UNLOADING | 2310023603 | CO | Carbon Monoxide | 0
NE | LIQUIDS UNLOADING | 2310023603 | CO2 | Carbon Dioxide | 0
NE | LIQUIDS UNLOADING | 2310023603 | N2O | Nitrous Oxide | 0
NE | LIQUIDS UNLOADING | 2310023603 | NOX | Nitrogen Oxides | 0
NE | LIQUIDS UNLOADING | 2310023603 | SO2 | Sulfur Dioxide | 0
NE | LIQUIDS UNLOADING | 2310023603 | VOC | Volatile Organic Compounds | 0
NE | LOADING EMISSIONS | 2310011201 | 100414 | Ethyl Benzene | 4.293e-05
NE | LOADING EMISSIONS | 2310011201 | 108883 | Toluene | 0.0019229
NE | LOADING EMISSIONS | 2310011201 | 1330207 | Xylenes | 0.00023986
NE | LOADING EMISSIONS | 2310011201 | 71432 | Benzene | 0.0022823
NE | LOADING EMISSIONS | 2310011201 | 7783064 | Hydrogen Sulfide | 7.6825e-05
NE | LOADING EMISSIONS | 2310011201 | CH4 | Methane | 0.00015855
NE | LOADING EMISSIONS | 2310011201 | CO2 | Carbon Dioxide | 0.0012613
NE | LOADING EMISSIONS | 2310011201 | VOC | Volatile Organic Compounds | 0.09512
NE | LOADING EMISSIONS | 2310021030 | 100414 | Ethyl Benzene | 0
NE | LOADING EMISSIONS | 2310021030 | 108883 | Toluene | 0
NE | LOADING EMISSIONS | 2310021030 | 1330207 | Xylenes | 0
NE | LOADING EMISSIONS | 2310021030 | 71432 | Benzene | 0
NE | LOADING EMISSIONS | 2310021030 | 7783064 | Hydrogen Sulfide | 0
NE | LOADING EMISSIONS | 2310021030 | CH4 | Methane | 0
NE | LOADING EMISSIONS | 2310021030 | CO2 | Carbon Dioxide | 0
NE | LOADING EMISSIONS | 2310021030 | VOC | Volatile Organic Compounds | 0
NE | LOADING EMISSIONS | 2310023030 | 100414 | Ethyl Benzene | 0
NE | LOADING EMISSIONS | 2310023030 | 108883 | Toluene | 0
NE | LOADING EMISSIONS | 2310023030 | 1330207 | Xylenes | 0
NE | LOADING EMISSIONS | 2310023030 | 71432 | Benzene | 0
NE | LOADING EMISSIONS | 2310023030 | 7783064 | Hydrogen Sulfide | 0
NE | LOADING EMISSIONS | 2310023030 | CH4 | Methane | 0
NE | LOADING EMISSIONS | 2310023030 | CO2 | Carbon Dioxide | 0
NE | LOADING EMISSIONS | 2310023030 | VOC | Volatile Organic Compounds | 0
NE | MUD DEGASSING | 2310023606 | 100414 | Ethyl Benzene | 0
NE | MUD DEGASSING | 2310023606 | 108883 | Toluene | 0
NE | MUD DEGASSING | 2310023606 | 1330207 | Xylenes | 0
NE | MUD DEGASSING | 2310023606 | 71432 | Benzene | 0
NE | MUD DEGASSING | 2310023606 | 7783064 | Hydrogen Sulfide | 0
NE | MUD DEGASSING | 2310023606 | CH4 | Methane | 0
NE | MUD DEGASSING | 2310023606 | CO2 | Carbon Dioxide | 0
NE | MUD DEGASSING | 2310023606 | VOC | Volatile Organic Compounds | 0
NE | MUD DEGASSING | 2310111100 | 100414 | Ethyl Benzene | 0.0030264
NE | MUD DEGASSING | 2310111100 | 108883 | Toluene | 0.0021899
NE | MUD DEGASSING | 2310111100 | 1330207 | Xylenes | 0.001641
NE | MUD DEGASSING | 2310111100 | 71432 | Benzene | 0.0065059
NE | MUD DEGASSING | 2310111100 | 7783064 | Hydrogen Sulfide | 0
NE | MUD DEGASSING | 2310111100 | CH4 | Methane | 98.3578
NE | MUD DEGASSING | 2310111100 | CO2 | Carbon Dioxide | 0.6847
NE | MUD DEGASSING | 2310111100 | VOC | Volatile Organic Compounds | 51.3997
NE | MUD DEGASSING | 2310121100 | 100414 | Ethyl Benzene | 0
NE | MUD DEGASSING | 2310121100 | 108883 | Toluene | 0
NE | MUD DEGASSING | 2310121100 | 1330207 | Xylenes | 0
NE | MUD DEGASSING | 2310121100 | 71432 | Benzene | 0
NE | MUD DEGASSING | 2310121100 | 7783064 | Hydrogen Sulfide | 0
NE | MUD DEGASSING | 2310121100 | CH4 | Methane | 0
NE | MUD DEGASSING | 2310121100 | CO2 | Carbon Dioxide | 0
NE | MUD DEGASSING | 2310121100 | VOC | Volatile Organic Compounds | 0
NE | PNEUMATIC DEVICES | 2310010300 | 100414 | Ethyl Benzene | 0
NE | PNEUMATIC DEVICES | 2310010300 | 108883 | Toluene | 0.012901
NE | PNEUMATIC DEVICES | 2310010300 | 1330207 | Xylenes | 0.004955
NE | PNEUMATIC DEVICES | 2310010300 | 71432 | Benzene | 0.018227
NE | PNEUMATIC DEVICES | 2310010300 | 7783064 | Hydrogen Sulfide | 0
NE | PNEUMATIC DEVICES | 2310010300 | CH4 | Methane | 1848.2071
NE | PNEUMATIC DEVICES | 2310010300 | CO2 | Carbon Dioxide | 12.7474
NE | PNEUMATIC DEVICES | 2310010300 | VOC | Volatile Organic Compounds | 961.1716
NE | PNEUMATIC DEVICES | 2310021300 | 100414 | Ethyl Benzene | 4.3967e-05
NE | PNEUMATIC DEVICES | 2310021300 | 108883 | Toluene | 0.0011204
NE | PNEUMATIC DEVICES | 2310021300 | 1330207 | Xylenes | 0.00035414
NE | PNEUMATIC DEVICES | 2310021300 | 71432 | Benzene | 0.00088545
NE | PNEUMATIC DEVICES | 2310021300 | 7783064 | Hydrogen Sulfide | 0
NE | PNEUMATIC DEVICES | 2310021300 | CH4 | Methane | 4.8483
NE | PNEUMATIC DEVICES | 2310021300 | CO2 | Carbon Dioxide | 0.055875
NE | PNEUMATIC DEVICES | 2310021300 | VOC | Volatile Organic Compounds | 0.36878
NE | PNEUMATIC DEVICES | 2310023300 | 100414 | Ethyl Benzene | 0
NE | PNEUMATIC DEVICES | 2310023300 | 108883 | Toluene | 0
NE | PNEUMATIC DEVICES | 2310023300 | 1330207 | Xylenes | 0
NE | PNEUMATIC DEVICES | 2310023300 | 71432 | Benzene | 0
NE | PNEUMATIC DEVICES | 2310023300 | 7783064 | Hydrogen Sulfide | 0
NE | PNEUMATIC DEVICES | 2310023300 | CH4 | Methane | 0
NE | PNEUMATIC DEVICES | 2310023300 | CO2 | Carbon Dioxide | 0
NE | PNEUMATIC DEVICES | 2310023300 | VOC | Volatile Organic Compounds | 0
NE | PRODUCED WATER | 2310000551 | 100414 | Ethyl Benzene | 0
NE | PRODUCED WATER | 2310000551 | 108883 | Toluene | 0
NE | PRODUCED WATER | 2310000551 | 1330207 | Xylenes | 0
NE | PRODUCED WATER | 2310000551 | 71432 | Benzene | 0
NE | PRODUCED WATER | 2310000551 | 7783064 | Hydrogen Sulfide | 0
NE | PRODUCED WATER | 2310000551 | CH4 | Methane | 0
NE | PRODUCED WATER | 2310000551 | CO2 | Carbon Dioxide | 0
NE | PRODUCED WATER | 2310000551 | VOC | Volatile Organic Compounds | 0
NE | PRODUCED WATER | 2310000552 | 100414 | Ethyl Benzene | 0
NE | PRODUCED WATER | 2310000552 | 108883 | Toluene | 0
NE | PRODUCED WATER | 2310000552 | 1330207 | Xylenes | 0
NE | PRODUCED WATER | 2310000552 | 71432 | Benzene | 0
NE | PRODUCED WATER | 2310000552 | 7783064 | Hydrogen Sulfide | 0
NE | PRODUCED WATER | 2310000552 | CH4 | Methane | 3.8195
NE | PRODUCED WATER | 2310000552 | CO2 | Carbon Dioxide | 0.040923
NE | PRODUCED WATER | 2310000552 | VOC | Volatile Organic Compounds | 0.2701
NE | PRODUCED WATER | 2310000553 | 100414 | Ethyl Benzene | 0.021496
NE | PRODUCED WATER | 2310000553 | 108883 | Toluene | 0.015555
NE | PRODUCED WATER | 2310000553 | 1330207 | Xylenes | 0.011656
NE | PRODUCED WATER | 2310000553 | 71432 | Benzene | 0.046211
NE | PRODUCED WATER | 2310000553 | 7783064 | Hydrogen Sulfide | 0
NE | PRODUCED WATER | 2310000553 | CH4 | Methane | 148.1945
NE | PRODUCED WATER | 2310000553 | CO2 | Carbon Dioxide | 1.0316
NE | PRODUCED WATER | 2310000553 | VOC | Volatile Organic Compounds | 77.4433
NE | WELL COMPLETIONS | 2310023600 | 100414 | Ethyl Benzene | 0
NE | WELL COMPLETIONS | 2310023600 | 108883 | Toluene | 0
NE | WELL COMPLETIONS | 2310023600 | 1330207 | Xylenes | 0
NE | WELL COMPLETIONS | 2310023600 | 50000 | Formaldehyde | 0
NE | WELL COMPLETIONS | 2310023600 | 71432 | Benzene | 0
NE | WELL COMPLETIONS | 2310023600 | 7783064 | Hydrogen Sulfide | 0
NE | WELL COMPLETIONS | 2310023600 | CH4 | Methane | 0
NE | WELL COMPLETIONS | 2310023600 | CO | Carbon Monoxide | 0
NE | WELL COMPLETIONS | 2310023600 | CO2 | Carbon Dioxide | 0
NE | WELL COMPLETIONS | 2310023600 | N2O | Nitrous Oxide | 0
NE | WELL COMPLETIONS | 2310023600 | NOX | Nitrogen Oxides | 0
NE | WELL COMPLETIONS | 2310023600 | SO2 | Sulfur Dioxide | 0
NE | WELL COMPLETIONS | 2310023600 | VOC | Volatile Organic Compounds | 0
NE | WELL COMPLETIONS | 2310111700 | 100414 | Ethyl Benzene | 0.0074
NE | WELL COMPLETIONS | 2310111700 | 108883 | Toluene | 0
NE | WELL COMPLETIONS | 2310111700 | 1330207 | Xylenes | 0.0028422
NE | WELL COMPLETIONS | 2310111700 | 50000 | Formaldehyde | 0
NE | WELL COMPLETIONS | 2310111700 | 71432 | Benzene | 0.010455
NE | WELL COMPLETIONS | 2310111700 | 7783064 | Hydrogen Sulfide | 0
NE | WELL COMPLETIONS | 2310111700 | CH4 | Methane | 160.8385
NE | WELL COMPLETIONS | 2310111700 | CO | Carbon Monoxide | 0
NE | WELL COMPLETIONS | 2310111700 | CO2 | Carbon Dioxide | 1.0507
NE | WELL COMPLETIONS | 2310111700 | N2O | Nitrous Oxide | 0
NE | WELL COMPLETIONS | 2310111700 | NOX | Nitrogen Oxides | 0
NE | WELL COMPLETIONS | 2310111700 | SO2 | Sulfur Dioxide | 0
NE | WELL COMPLETIONS | 2310111700 | VOC | Volatile Organic Compounds | 81.3029
NE | WELL COMPLETIONS | 2310121700 | 100414 | Ethyl Benzene | 0
NE | WELL COMPLETIONS | 2310121700 | 108883 | Toluene | 0
NE | WELL COMPLETIONS | 2310121700 | 1330207 | Xylenes | 0
NE | WELL COMPLETIONS | 2310121700 | 50000 | Formaldehyde | 0
NE | WELL COMPLETIONS | 2310121700 | 71432 | Benzene | 0
NE | WELL COMPLETIONS | 2310121700 | 7783064 | Hydrogen Sulfide | 0
NE | WELL COMPLETIONS | 2310121700 | CH4 | Methane | 0
NE | WELL COMPLETIONS | 2310121700 | CO | Carbon Monoxide | 0
NE | WELL COMPLETIONS | 2310121700 | CO2 | Carbon Dioxide | 0
NE | WELL COMPLETIONS | 2310121700 | N2O | Nitrous Oxide | 0
NE | WELL COMPLETIONS | 2310121700 | NOX | Nitrogen Oxides | 0
NE | WELL COMPLETIONS | 2310121700 | SO2 | Sulfur Dioxide | 0
NE | WELL COMPLETIONS | 2310121700 | VOC | Volatile Organic Compounds | 0
NE | WELLHEAD COMPRESSOR ENGINES | 2310021102 | 100414 | Ethyl Benzene | 0
NE | WELLHEAD COMPRESSOR ENGINES | 2310021102 | 100425 | Styrene | 0
NE | WELLHEAD COMPRESSOR ENGINES | 2310021102 | 106934 | Ethylene dibromide | 0
NE | WELLHEAD COMPRESSOR ENGINES | 2310021102 | 106990 | 1,3-Butadiene | 0
NE | WELLHEAD COMPRESSOR ENGINES | 2310021102 | 107028 | Acrolein | 0
NE | WELLHEAD COMPRESSOR ENGINES | 2310021102 | 108883 | Toluene | 0
NE | WELLHEAD COMPRESSOR ENGINES | 2310021102 | 108907 | Chlorobenzene | 0
NE | WELLHEAD COMPRESSOR ENGINES | 2310021102 | 108952 | Phenol | 0
NE | WELLHEAD COMPRESSOR ENGINES | 2310021102 | 110543 | Hexane | 0
NE | WELLHEAD COMPRESSOR ENGINES | 2310021102 | 1330207 | Xylenes | 0
NE | WELLHEAD COMPRESSOR ENGINES | 2310021102 | 250 | Polycyclic Aromatic Hydrocarbons (PAH) | 0
NE | WELLHEAD COMPRESSOR ENGINES | 2310021102 | 50000 | Formaldehyde | 0
NE | WELLHEAD COMPRESSOR ENGINES | 2310021102 | 540841 | 2,2,4-Trimethylpentane | 0
NE | WELLHEAD COMPRESSOR ENGINES | 2310021102 | 542756 | Dichloropropene, 1,3- | 0
NE | WELLHEAD COMPRESSOR ENGINES | 2310021102 | 67561 | Methanol | 0
NE | WELLHEAD COMPRESSOR ENGINES | 2310021102 | 67663 | Chloroform | 0
NE | WELLHEAD COMPRESSOR ENGINES | 2310021102 | 71432 | Benzene | 0
NE | WELLHEAD COMPRESSOR ENGINES | 2310021102 | 75014 | Vinyl chloride | 0
NE | WELLHEAD COMPRESSOR ENGINES | 2310021102 | 75070 | Acetaldehyde | 0
NE | WELLHEAD COMPRESSOR ENGINES | 2310021102 | 75092 | Methylene chloride | 0
NE | WELLHEAD COMPRESSOR ENGINES | 2310021102 | 75343 | Dichloroethane, 1,1- | 0
NE | WELLHEAD COMPRESSOR ENGINES | 2310021102 | 78875 | Propylene dichloride | 0
NE | WELLHEAD COMPRESSOR ENGINES | 2310021102 | 79005 | Trichloroethane, 1,1,2- | 0
NE | WELLHEAD COMPRESSOR ENGINES | 2310021102 | 79345 | Tetrachloroethane, 1,1,2,2- | 0
NE | WELLHEAD COMPRESSOR ENGINES | 2310021102 | 91203 | Naphthalene | 0
NE | WELLHEAD COMPRESSOR ENGINES | 2310021102 | 92524 | Biphenyl | 0
NE | WELLHEAD COMPRESSOR ENGINES | 2310021102 | CH4 | Methane | 0
NE | WELLHEAD COMPRESSOR ENGINES | 2310021102 | CO | Carbon Monoxide | 0
NE | WELLHEAD COMPRESSOR ENGINES | 2310021102 | CO2 | Carbon Dioxide | 0
NE | WELLHEAD COMPRESSOR ENGINES | 2310021102 | N2O | Nitrous Oxide | 0
NE | WELLHEAD COMPRESSOR ENGINES | 2310021102 | NOX | Nitrogen Oxides | 0
NE | WELLHEAD COMPRESSOR ENGINES | 2310021102 | PM10-FIL | PM10 Filterable | 0
NE | WELLHEAD COMPRESSOR ENGINES | 2310021102 | PM10-PRI | PM10 Primary (Filt + Cond) | 0
NE | WELLHEAD COMPRESSOR ENGINES | 2310021102 | PM25-FIL | PM2.5 Filterable | 0
NE | WELLHEAD COMPRESSOR ENGINES | 2310021102 | PM25-PRI | PM2.5 Primary (Filt + Cond) | 0
NE | WELLHEAD COMPRESSOR ENGINES | 2310021102 | PM-CON | PM Condensible | 0
NE | WELLHEAD COMPRESSOR ENGINES | 2310021102 | SO2 | Sulfur Dioxide | 0
NE | WELLHEAD COMPRESSOR ENGINES | 2310021102 | VOC | Volatile Organic Compounds | 0
NE | WELLHEAD COMPRESSOR ENGINES | 2310021202 | 100414 | Ethyl Benzene | 0
NE | WELLHEAD COMPRESSOR ENGINES | 2310021202 | 100425 | Styrene | 0
NE | WELLHEAD COMPRESSOR ENGINES | 2310021202 | 106934 | Ethylene dibromide | 0
NE | WELLHEAD COMPRESSOR ENGINES | 2310021202 | 106990 | 1,3-Butadiene | 0
NE | WELLHEAD COMPRESSOR ENGINES | 2310021202 | 107028 | Acrolein | 0
NE | WELLHEAD COMPRESSOR ENGINES | 2310021202 | 108883 | Toluene | 0
NE | WELLHEAD COMPRESSOR ENGINES | 2310021202 | 108907 | Chlorobenzene | 0
NE | WELLHEAD COMPRESSOR ENGINES | 2310021202 | 108952 | Phenol | 0
NE | WELLHEAD COMPRESSOR ENGINES | 2310021202 | 110543 | Hexane | 0
NE | WELLHEAD COMPRESSOR ENGINES | 2310021202 | 1330207 | Xylenes | 0
NE | WELLHEAD COMPRESSOR ENGINES | 2310021202 | 250 | Polycyclic Aromatic Hydrocarbons (PAH) | 0
NE | WELLHEAD COMPRESSOR ENGINES | 2310021202 | 50000 | Formaldehyde | 0
NE | WELLHEAD COMPRESSOR ENGINES | 2310021202 | 540841 | 2,2,4-Trimethylpentane | 0
NE | WELLHEAD COMPRESSOR ENGINES | 2310021202 | 542756 | Dichloropropene, 1,3- | 0
NE | WELLHEAD COMPRESSOR ENGINES | 2310021202 | 67561 | Methanol | 0
NE | WELLHEAD COMPRESSOR ENGINES | 2310021202 | 67663 | Chloroform | 0
NE | WELLHEAD COMPRESSOR ENGINES | 2310021202 | 71432 | Benzene | 0
NE | WELLHEAD COMPRESSOR ENGINES | 2310021202 | 75003 | Ethyl chloride | 0
NE | WELLHEAD COMPRESSOR ENGINES | 2310021202 | 75014 | Vinyl chloride | 0
NE | WELLHEAD COMPRESSOR ENGINES | 2310021202 | 75070 | Acetaldehyde | 0
NE | WELLHEAD COMPRESSOR ENGINES | 2310021202 | 75092 | Methylene chloride | 0
NE | WELLHEAD COMPRESSOR ENGINES | 2310021202 | 75343 | Dichloroethane, 1,1- | 0
NE | WELLHEAD COMPRESSOR ENGINES | 2310021202 | 78875 | Propylene dichloride | 0
NE | WELLHEAD COMPRESSOR ENGINES | 2310021202 | 79005 | Trichloroethane, 1,1,2- | 0
NE | WELLHEAD COMPRESSOR ENGINES | 2310021202 | 79345 | Tetrachloroethane, 1,1,2,2- | 0
NE | WELLHEAD COMPRESSOR ENGINES | 2310021202 | 91203 | Naphthalene | 0
NE | WELLHEAD COMPRESSOR ENGINES | 2310021202 | 92524 | Biphenyl | 0
NE | WELLHEAD COMPRESSOR ENGINES | 2310021202 | CH4 | Methane | 0
NE | WELLHEAD COMPRESSOR ENGINES | 2310021202 | CO | Carbon Monoxide | 0
NE | WELLHEAD COMPRESSOR ENGINES | 2310021202 | CO2 | Carbon Dioxide | 0
NE | WELLHEAD COMPRESSOR ENGINES | 2310021202 | N2O | Nitrous Oxide | 0
NE | WELLHEAD COMPRESSOR ENGINES | 2310021202 | NOX | Nitrogen Oxides | 0
NE | WELLHEAD COMPRESSOR ENGINES | 2310021202 | PM10-FIL | PM10 Filterable | 0
NE | WELLHEAD COMPRESSOR ENGINES | 2310021202 | PM10-PRI | PM10 Primary (Filt + Cond) | 0
NE | WELLHEAD COMPRESSOR ENGINES | 2310021202 | PM25-FIL | PM2.5 Filterable | 0
NE | WELLHEAD COMPRESSOR ENGINES | 2310021202 | PM25-PRI | PM2.5 Primary (Filt + Cond) | 0
NE | WELLHEAD COMPRESSOR ENGINES | 2310021202 | PM-CON | PM Condensible | 0
NE | WELLHEAD COMPRESSOR ENGINES | 2310021202 | SO2 | Sulfur Dioxide | 0
NE | WELLHEAD COMPRESSOR ENGINES | 2310021202 | VOC | Volatile Organic Compounds | 0
NE | WELLHEAD COMPRESSOR ENGINES | 2310021302 | 100414 | Ethyl Benzene | 0
NE | WELLHEAD COMPRESSOR ENGINES | 2310021302 | 100425 | Styrene | 0
NE | WELLHEAD COMPRESSOR ENGINES | 2310021302 | 106934 | Ethylene dibromide | 0
NE | WELLHEAD COMPRESSOR ENGINES | 2310021302 | 106990 | 1,3-Butadiene | 0
NE | WELLHEAD COMPRESSOR ENGINES | 2310021302 | 107028 | Acrolein | 0
NE | WELLHEAD COMPRESSOR ENGINES | 2310021302 | 108883 | Toluene | 0
NE | WELLHEAD COMPRESSOR ENGINES | 2310021302 | 108907 | Chlorobenzene | 0
NE | WELLHEAD COMPRESSOR ENGINES | 2310021302 | 1330207 | Xylenes | 0
NE | WELLHEAD COMPRESSOR ENGINES | 2310021302 | 250 | Polycyclic Aromatic Hydrocarbons (PAH) | 0
NE | WELLHEAD COMPRESSOR ENGINES | 2310021302 | 50000 | Formaldehyde | 0
NE | WELLHEAD COMPRESSOR ENGINES | 2310021302 | 542756 | Dichloropropene, 1,3- | 0
NE | WELLHEAD COMPRESSOR ENGINES | 2310021302 | 67561 | Methanol | 0
NE | WELLHEAD COMPRESSOR ENGINES | 2310021302 | 67663 | Chloroform | 0
NE | WELLHEAD COMPRESSOR ENGINES | 2310021302 | 71432 | Benzene | 0
NE | WELLHEAD COMPRESSOR ENGINES | 2310021302 | 75014 | Vinyl chloride | 0
NE | WELLHEAD COMPRESSOR ENGINES | 2310021302 | 75070 | Acetaldehyde | 0
NE | WELLHEAD COMPRESSOR ENGINES | 2310021302 | 75092 | Methylene chloride | 0
NE | WELLHEAD COMPRESSOR ENGINES | 2310021302 | 75343 | Dichloroethane, 1,1- | 0
NE | WELLHEAD COMPRESSOR ENGINES | 2310021302 | 78875 | Propylene dichloride | 0
NE | WELLHEAD COMPRESSOR ENGINES | 2310021302 | 79005 | Trichloroethane, 1,1,2- | 0
NE | WELLHEAD COMPRESSOR ENGINES | 2310021302 | 79345 | Tetrachloroethane, 1,1,2,2- | 0
NE | WELLHEAD COMPRESSOR ENGINES | 2310021302 | 91203 | Naphthalene | 0
NE | WELLHEAD COMPRESSOR ENGINES | 2310021302 | CH4 | Methane | 0
NE | WELLHEAD COMPRESSOR ENGINES | 2310021302 | CO | Carbon Monoxide | 0
NE | WELLHEAD COMPRESSOR ENGINES | 2310021302 | CO2 | Carbon Dioxide | 0
NE | WELLHEAD COMPRESSOR ENGINES | 2310021302 | N2O | Nitrous Oxide | 0
NE | WELLHEAD COMPRESSOR ENGINES | 2310021302 | NOX | Nitrogen Oxides | 0
NE | WELLHEAD COMPRESSOR ENGINES | 2310021302 | PM10-FIL | PM10 Filterable | 0
NE | WELLHEAD COMPRESSOR ENGINES | 2310021302 | PM10-PRI | PM10 Primary (Filt + Cond) | 0
NE | WELLHEAD COMPRESSOR ENGINES | 2310021302 | PM25-FIL | PM2.5 Filterable | 0
NE | WELLHEAD COMPRESSOR ENGINES | 2310021302 | PM25-PRI | PM2.5 Primary (Filt + Cond) | 0
NE | WELLHEAD COMPRESSOR ENGINES | 2310021302 | PM-CON | PM Condensible | 0
NE | WELLHEAD COMPRESSOR ENGINES | 2310021302 | SO2 | Sulfur Dioxide | 0
NE | WELLHEAD COMPRESSOR ENGINES | 2310021302 | VOC | Volatile Organic Compounds | 0
NE | WELLHEAD COMPRESSOR ENGINES | 2310023102 | 100414 | Ethyl Benzene | 0
NE | WELLHEAD COMPRESSOR ENGINES | 2310023102 | 100425 | Styrene | 0
NE | WELLHEAD COMPRESSOR ENGINES | 2310023102 | 106934 | Ethylene dibromide | 0
NE | WELLHEAD COMPRESSOR ENGINES | 2310023102 | 106990 | 1,3-Butadiene | 0
NE | WELLHEAD COMPRESSOR ENGINES | 2310023102 | 107028 | Acrolein | 0
NE | WELLHEAD COMPRESSOR ENGINES | 2310023102 | 108883 | Toluene | 0
NE | WELLHEAD COMPRESSOR ENGINES | 2310023102 | 108907 | Chlorobenzene | 0
NE | WELLHEAD COMPRESSOR ENGINES | 2310023102 | 108952 | Phenol | 0
NE | WELLHEAD COMPRESSOR ENGINES | 2310023102 | 110543 | Hexane | 0
NE | WELLHEAD COMPRESSOR ENGINES | 2310023102 | 1330207 | Xylenes | 0
NE | WELLHEAD COMPRESSOR ENGINES | 2310023102 | 250 | Polycyclic Aromatic Hydrocarbons (PAH) | 0
NE | WELLHEAD COMPRESSOR ENGINES | 2310023102 | 50000 | Formaldehyde | 0
NE | WELLHEAD COMPRESSOR ENGINES | 2310023102 | 540841 | 2,2,4-Trimethylpentane | 0
NE | WELLHEAD COMPRESSOR ENGINES | 2310023102 | 542756 | Dichloropropene, 1,3- | 0
NE | WELLHEAD COMPRESSOR ENGINES | 2310023102 | 67561 | Methanol | 0
NE | WELLHEAD COMPRESSOR ENGINES | 2310023102 | 67663 | Chloroform | 0
NE | WELLHEAD COMPRESSOR ENGINES | 2310023102 | 71432 | Benzene | 0
NE | WELLHEAD COMPRESSOR ENGINES | 2310023102 | 75014 | Vinyl chloride | 0
NE | WELLHEAD COMPRESSOR ENGINES | 2310023102 | 75070 | Acetaldehyde | 0
NE | WELLHEAD COMPRESSOR ENGINES | 2310023102 | 75092 | Methylene chloride | 0
NE | WELLHEAD COMPRESSOR ENGINES | 2310023102 | 75343 | Dichloroethane, 1,1- | 0
NE | WELLHEAD COMPRESSOR ENGINES | 2310023102 | 78875 | Propylene dichloride | 0
NE | WELLHEAD COMPRESSOR ENGINES | 2310023102 | 79005 | Trichloroethane, 1,1,2- | 0
NE | WELLHEAD COMPRESSOR ENGINES | 2310023102 | 79345 | Tetrachloroethane, 1,1,2,2- | 0
NE | WELLHEAD COMPRESSOR ENGINES | 2310023102 | 91203 | Naphthalene | 0
NE | WELLHEAD COMPRESSOR ENGINES | 2310023102 | 92524 | Biphenyl | 0
NE | WELLHEAD COMPRESSOR ENGINES | 2310023102 | CH4 | Methane | 0
NE | WELLHEAD COMPRESSOR ENGINES | 2310023102 | CO | Carbon Monoxide | 0
NE | WELLHEAD COMPRESSOR ENGINES | 2310023102 | CO2 | Carbon Dioxide | 0
NE | WELLHEAD COMPRESSOR ENGINES | 2310023102 | N2O | Nitrous Oxide | 0
NE | WELLHEAD COMPRESSOR ENGINES | 2310023102 | NOX | Nitrogen Oxides | 0
NE | WELLHEAD COMPRESSOR ENGINES | 2310023102 | PM10-FIL | PM10 Filterable | 0
NE | WELLHEAD COMPRESSOR ENGINES | 2310023102 | PM10-PRI | PM10 Primary (Filt + Cond) | 0
NE | WELLHEAD COMPRESSOR ENGINES | 2310023102 | PM25-FIL | PM2.5 Filterable | 0
NE | WELLHEAD COMPRESSOR ENGINES | 2310023102 | PM25-PRI | PM2.5 Primary (Filt + Cond) | 0
NE | WELLHEAD COMPRESSOR ENGINES | 2310023102 | PM-CON | PM Condensible | 0
NE | WELLHEAD COMPRESSOR ENGINES | 2310023102 | SO2 | Sulfur Dioxide | 0
NE | WELLHEAD COMPRESSOR ENGINES | 2310023102 | VOC | Volatile Organic Compounds | 0
NE | WELLHEAD COMPRESSOR ENGINES | 2310023202 | 100414 | Ethyl Benzene | 0
NE | WELLHEAD COMPRESSOR ENGINES | 2310023202 | 100425 | Styrene | 0
NE | WELLHEAD COMPRESSOR ENGINES | 2310023202 | 106934 | Ethylene dibromide | 0
NE | WELLHEAD COMPRESSOR ENGINES | 2310023202 | 106990 | 1,3-Butadiene | 0
NE | WELLHEAD COMPRESSOR ENGINES | 2310023202 | 107028 | Acrolein | 0
NE | WELLHEAD COMPRESSOR ENGINES | 2310023202 | 108883 | Toluene | 0
NE | WELLHEAD COMPRESSOR ENGINES | 2310023202 | 108907 | Chlorobenzene | 0
NE | WELLHEAD COMPRESSOR ENGINES | 2310023202 | 108952 | Phenol | 0
NE | WELLHEAD COMPRESSOR ENGINES | 2310023202 | 110543 | Hexane | 0
NE | WELLHEAD COMPRESSOR ENGINES | 2310023202 | 1330207 | Xylenes | 0
NE | WELLHEAD COMPRESSOR ENGINES | 2310023202 | 250 | Polycyclic Aromatic Hydrocarbons (PAH) | 0
NE | WELLHEAD COMPRESSOR ENGINES | 2310023202 | 50000 | Formaldehyde | 0
NE | WELLHEAD COMPRESSOR ENGINES | 2310023202 | 540841 | 2,2,4-Trimethylpentane | 0
NE | WELLHEAD COMPRESSOR ENGINES | 2310023202 | 542756 | Dichloropropene, 1,3- | 0
NE | WELLHEAD COMPRESSOR ENGINES | 2310023202 | 67561 | Methanol | 0
NE | WELLHEAD COMPRESSOR ENGINES | 2310023202 | 67663 | Chloroform | 0
NE | WELLHEAD COMPRESSOR ENGINES | 2310023202 | 71432 | Benzene | 0
NE | WELLHEAD COMPRESSOR ENGINES | 2310023202 | 75003 | Ethyl chloride | 0
NE | WELLHEAD COMPRESSOR ENGINES | 2310023202 | 75014 | Vinyl chloride | 0
NE | WELLHEAD COMPRESSOR ENGINES | 2310023202 | 75070 | Acetaldehyde | 0
NE | WELLHEAD COMPRESSOR ENGINES | 2310023202 | 75092 | Methylene chloride | 0
NE | WELLHEAD COMPRESSOR ENGINES | 2310023202 | 75343 | Dichloroethane, 1,1- | 0
NE | WELLHEAD COMPRESSOR ENGINES | 2310023202 | 78875 | Propylene dichloride | 0
NE | WELLHEAD COMPRESSOR ENGINES | 2310023202 | 79005 | Trichloroethane, 1,1,2- | 0
NE | WELLHEAD COMPRESSOR ENGINES | 2310023202 | 79345 | Tetrachloroethane, 1,1,2,2- | 0
NE | WELLHEAD COMPRESSOR ENGINES | 2310023202 | 91203 | Naphthalene | 0
NE | WELLHEAD COMPRESSOR ENGINES | 2310023202 | 92524 | Biphenyl | 0
NE | WELLHEAD COMPRESSOR ENGINES | 2310023202 | CH4 | Methane | 0
NE | WELLHEAD COMPRESSOR ENGINES | 2310023202 | CO | Carbon Monoxide | 0
NE | WELLHEAD COMPRESSOR ENGINES | 2310023202 | CO2 | Carbon Dioxide | 0
NE | WELLHEAD COMPRESSOR ENGINES | 2310023202 | N2O | Nitrous Oxide | 0
NE | WELLHEAD COMPRESSOR ENGINES | 2310023202 | NOX | Nitrogen Oxides | 0
NE | WELLHEAD COMPRESSOR ENGINES | 2310023202 | PM10-FIL | PM10 Filterable | 0
NE | WELLHEAD COMPRESSOR ENGINES | 2310023202 | PM10-PRI | PM10 Primary (Filt + Cond) | 0
NE | WELLHEAD COMPRESSOR ENGINES | 2310023202 | PM25-FIL | PM2.5 Filterable | 0
NE | WELLHEAD COMPRESSOR ENGINES | 2310023202 | PM25-PRI | PM2.5 Primary (Filt + Cond) | 0
NE | WELLHEAD COMPRESSOR ENGINES | 2310023202 | PM-CON | PM Condensible | 0
NE | WELLHEAD COMPRESSOR ENGINES | 2310023202 | SO2 | Sulfur Dioxide | 0
NE | WELLHEAD COMPRESSOR ENGINES | 2310023202 | VOC | Volatile Organic Compounds | 0
NE | WELLHEAD COMPRESSOR ENGINES | 2310023302 | 100414 | Ethyl Benzene | 0
NE | WELLHEAD COMPRESSOR ENGINES | 2310023302 | 100425 | Styrene | 0
NE | WELLHEAD COMPRESSOR ENGINES | 2310023302 | 106934 | Ethylene dibromide | 0
NE | WELLHEAD COMPRESSOR ENGINES | 2310023302 | 106990 | 1,3-Butadiene | 0
NE | WELLHEAD COMPRESSOR ENGINES | 2310023302 | 107028 | Acrolein | 0
NE | WELLHEAD COMPRESSOR ENGINES | 2310023302 | 108883 | Toluene | 0
NE | WELLHEAD COMPRESSOR ENGINES | 2310023302 | 108907 | Chlorobenzene | 0
NE | WELLHEAD COMPRESSOR ENGINES | 2310023302 | 1330207 | Xylenes | 0
NE | WELLHEAD COMPRESSOR ENGINES | 2310023302 | 250 | Polycyclic Aromatic Hydrocarbons (PAH) | 0
NE | WELLHEAD COMPRESSOR ENGINES | 2310023302 | 50000 | Formaldehyde | 0
NE | WELLHEAD COMPRESSOR ENGINES | 2310023302 | 542756 | Dichloropropene, 1,3- | 0
NE | WELLHEAD COMPRESSOR ENGINES | 2310023302 | 67561 | Methanol | 0
NE | WELLHEAD COMPRESSOR ENGINES | 2310023302 | 67663 | Chloroform | 0
NE | WELLHEAD COMPRESSOR ENGINES | 2310023302 | 71432 | Benzene | 0
NE | WELLHEAD COMPRESSOR ENGINES | 2310023302 | 75014 | Vinyl chloride | 0
NE | WELLHEAD COMPRESSOR ENGINES | 2310023302 | 75070 | Acetaldehyde | 0
NE | WELLHEAD COMPRESSOR ENGINES | 2310023302 | 75092 | Methylene chloride | 0
NE | WELLHEAD COMPRESSOR ENGINES | 2310023302 | 75343 | Dichloroethane, 1,1- | 0
NE | WELLHEAD COMPRESSOR ENGINES | 2310023302 | 78875 | Propylene dichloride | 0
NE | WELLHEAD COMPRESSOR ENGINES | 2310023302 | 79005 | Trichloroethane, 1,1,2- | 0
NE | WELLHEAD COMPRESSOR ENGINES | 2310023302 | 79345 | Tetrachloroethane, 1,1,2,2- | 0
NE | WELLHEAD COMPRESSOR ENGINES | 2310023302 | 91203 | Naphthalene | 0
NE | WELLHEAD COMPRESSOR ENGINES | 2310023302 | CH4 | Methane | 0
NE | WELLHEAD COMPRESSOR ENGINES | 2310023302 | CO | Carbon Monoxide | 0
NE | WELLHEAD COMPRESSOR ENGINES | 2310023302 | CO2 | Carbon Dioxide | 0
NE | WELLHEAD COMPRESSOR ENGINES | 2310023302 | N2O | Nitrous Oxide | 0
NE | WELLHEAD COMPRESSOR ENGINES | 2310023302 | NOX | Nitrogen Oxides | 0
NE | WELLHEAD COMPRESSOR ENGINES | 2310023302 | PM10-FIL | PM10 Filterable | 0
NE | WELLHEAD COMPRESSOR ENGINES | 2310023302 | PM10-PRI | PM10 Primary (Filt + Cond) | 0
NE | WELLHEAD COMPRESSOR ENGINES | 2310023302 | PM25-FIL | PM2.5 Filterable | 0
NE | WELLHEAD COMPRESSOR ENGINES | 2310023302 | PM25-PRI | PM2.5 Primary (Filt + Cond) | 0
NE | WELLHEAD COMPRESSOR ENGINES | 2310023302 | PM-CON | PM Condensible | 0
NE | WELLHEAD COMPRESSOR ENGINES | 2310023302 | SO2 | Sulfur Dioxide | 0
NE | WELLHEAD COMPRESSOR ENGINES | 2310023302 | VOC | Volatile Organic Compounds | 0
NM | ARTIFICIAL LIFTS | 2310011600 | 100414 | Ethyl Benzene | 10.3404
NM | ARTIFICIAL LIFTS | 2310011600 | 100425 | Styrene | 4.9772
NM | ARTIFICIAL LIFTS | 2310011600 | 106934 | Ethylene dibromide | 8.9087
NM | ARTIFICIAL LIFTS | 2310011600 | 106990 | 1,3-Butadiene | 277.3004
NM | ARTIFICIAL LIFTS | 2310011600 | 107028 | Acrolein | 1096.0445
NM | ARTIFICIAL LIFTS | 2310011600 | 108883 | Toluene | 233.0768
NM | ARTIFICIAL LIFTS | 2310011600 | 108907 | Chlorobenzene | 5.3954
NM | ARTIFICIAL LIFTS | 2310011600 | 1330207 | Xylenes | 81.4215
NM | ARTIFICIAL LIFTS | 2310011600 | 250 | Polycyclic Aromatic Hydrocarbons (PAH) | 58.9734
NM | ARTIFICIAL LIFTS | 2310011600 | 50000 | Formaldehyde | 8566.5528
NM | ARTIFICIAL LIFTS | 2310011600 | 542756 | Dichloropropene, 1,3- | 5.3118
NM | ARTIFICIAL LIFTS | 2310011600 | 67561 | Methanol | 1279.8481
NM | ARTIFICIAL LIFTS | 2310011600 | 67663 | Chloroform | 5.73
NM | ARTIFICIAL LIFTS | 2310011600 | 71432 | Benzene | 660.5091
NM | ARTIFICIAL LIFTS | 2310011600 | 75014 | Vinyl chloride | 3.003
NM | ARTIFICIAL LIFTS | 2310011600 | 75070 | Acetaldehyde | 1160.4847
NM | ARTIFICIAL LIFTS | 2310011600 | 75092 | Methylene chloride | 18.8523
NM | ARTIFICIAL LIFTS | 2310011600 | 75343 | Dichloroethane, 1,1- | 4.7262
NM | ARTIFICIAL LIFTS | 2310011600 | 78875 | Propylene dichloride | 5.4373
NM | ARTIFICIAL LIFTS | 2310011600 | 79005 | Trichloroethane, 1,1,2- | 6.3992
NM | ARTIFICIAL LIFTS | 2310011600 | 79345 | Tetrachloroethane, 1,1,2,2- | 10.5818
NM | ARTIFICIAL LIFTS | 2310011600 | 91203 | Naphthalene | 40.6122
NM | ARTIFICIAL LIFTS | 2310011600 | CH4 | Methane | 16240.4295
NM | ARTIFICIAL LIFTS | 2310011600 | CO | Carbon Monoxide | 39594.5952
NM | ARTIFICIAL LIFTS | 2310011600 | CO2 | Carbon Dioxide | 7767162.2934
NM | ARTIFICIAL LIFTS | 2310011600 | N2O | Nitrous Oxide | 14.7884
NM | ARTIFICIAL LIFTS | 2310011600 | NOX | Nitrogen Oxides | 19902.9282
NM | ARTIFICIAL LIFTS | 2310011600 | PM10-FIL | PM10 Filterable | 560.495
NM | ARTIFICIAL LIFTS | 2310011600 | PM10-PRI | PM10 Primary (Filt + Cond) | 1156.9366
NM | ARTIFICIAL LIFTS | 2310011600 | PM25-FIL | PM2.5 Filterable | 560.495
NM | ARTIFICIAL LIFTS | 2310011600 | PM25-PRI | PM2.5 Primary (Filt + Cond) | 1156.9366
NM | ARTIFICIAL LIFTS | 2310011600 | PM-CON | PM Condensible | 596.4416
NM | ARTIFICIAL LIFTS | 2310011600 | SO2 | Sulfur Dioxide | 63977.146
NM | ARTIFICIAL LIFTS | 2310011600 | VOC | Volatile Organic Compounds | 13516.2429
NM | ASSOCIATED GAS | 2310011001 | 100414 | Ethyl Benzene | 0.34264
NM | ASSOCIATED GAS | 2310011001 | 108883 | Toluene | 0.14897
NM | ASSOCIATED GAS | 2310011001 | 1330207 | Xylenes | 3.6437
NM | ASSOCIATED GAS | 2310011001 | 50000 | Formaldehyde | 1637.8817
NM | ASSOCIATED GAS | 2310011001 | 71432 | Benzene | 3.5009
NM | ASSOCIATED GAS | 2310011001 | 7783064 | Hydrogen Sulfide | 0
NM | ASSOCIATED GAS | 2310011001 | CH4 | Methane | 35099.5345
NM | ASSOCIATED GAS | 2310011001 | CO | Carbon Monoxide | 6115.9157
NM | ASSOCIATED GAS | 2310011001 | CO2 | Carbon Dioxide | 2014693.4626
NM | ASSOCIATED GAS | 2310011001 | N2O | Nitrous Oxide | 22.9349
NM | ASSOCIATED GAS | 2310011001 | NOX | Nitrogen Oxides | 1381.0133
NM | ASSOCIATED GAS | 2310011001 | SO2 | Sulfur Dioxide | 17910.9974
NM | ASSOCIATED GAS | 2310011001 | VOC | Volatile Organic Compounds | 12934.8734
NM | CBM DEWATERING PUMPS | 2310023000 | 100414 | Ethyl Benzene | 0
NM | CBM DEWATERING PUMPS | 2310023000 | 100425 | Styrene | 0
NM | CBM DEWATERING PUMPS | 2310023000 | 106934 | Ethylene dibromide | 0
NM | CBM DEWATERING PUMPS | 2310023000 | 106990 | 1,3-Butadiene | 0
NM | CBM DEWATERING PUMPS | 2310023000 | 107028 | Acrolein | 0
NM | CBM DEWATERING PUMPS | 2310023000 | 108883 | Toluene | 0
NM | CBM DEWATERING PUMPS | 2310023000 | 108907 | Chlorobenzene | 0
NM | CBM DEWATERING PUMPS | 2310023000 | 1330207 | Xylenes | 0
NM | CBM DEWATERING PUMPS | 2310023000 | 250 | Polycyclic Aromatic Hydrocarbons (PAH) | 0
NM | CBM DEWATERING PUMPS | 2310023000 | 50000 | Formaldehyde | 0
NM | CBM DEWATERING PUMPS | 2310023000 | 542756 | Dichloropropene, 1,3- | 0
NM | CBM DEWATERING PUMPS | 2310023000 | 67561 | Methanol | 0
NM | CBM DEWATERING PUMPS | 2310023000 | 67663 | Chloroform | 0
NM | CBM DEWATERING PUMPS | 2310023000 | 71432 | Benzene | 0
NM | CBM DEWATERING PUMPS | 2310023000 | 75014 | Vinyl chloride | 0
NM | CBM DEWATERING PUMPS | 2310023000 | 75070 | Acetaldehyde | 0
NM | CBM DEWATERING PUMPS | 2310023000 | 75092 | Methylene chloride | 0
NM | CBM DEWATERING PUMPS | 2310023000 | 75343 | Dichloroethane, 1,1- | 0
NM | CBM DEWATERING PUMPS | 2310023000 | 78875 | Propylene dichloride | 0
NM | CBM DEWATERING PUMPS | 2310023000 | 79005 | Trichloroethane, 1,1,2- | 0
NM | CBM DEWATERING PUMPS | 2310023000 | 79345 | Tetrachloroethane, 1,1,2,2- | 0
NM | CBM DEWATERING PUMPS | 2310023000 | 91203 | Naphthalene | 0
NM | CBM DEWATERING PUMPS | 2310023000 | CH4 | Methane | 0
NM | CBM DEWATERING PUMPS | 2310023000 | CO | Carbon Monoxide | 0
NM | CBM DEWATERING PUMPS | 2310023000 | CO2 | Carbon Dioxide | 0
NM | CBM DEWATERING PUMPS | 2310023000 | N2O | Nitrous Oxide | 0
NM | CBM DEWATERING PUMPS | 2310023000 | NOX | Nitrogen Oxides | 0
NM | CBM DEWATERING PUMPS | 2310023000 | PM10-FIL | PM10 Filterable | 0
NM | CBM DEWATERING PUMPS | 2310023000 | PM10-PRI | PM10 Primary (Filt + Cond) | 0
NM | CBM DEWATERING PUMPS | 2310023000 | PM25-FIL | PM2.5 Filterable | 0
NM | CBM DEWATERING PUMPS | 2310023000 | PM25-PRI | PM2.5 Primary (Filt + Cond) | 0
NM | CBM DEWATERING PUMPS | 2310023000 | PM-CON | PM Condensible | 0
NM | CBM DEWATERING PUMPS | 2310023000 | SO2 | Sulfur Dioxide | 0
NM | CBM DEWATERING PUMPS | 2310023000 | VOC | Volatile Organic Compounds | 0
NM | CONDENSATE TANKS | 2310021010 | 100414 | Ethyl Benzene | 0.23941
NM | CONDENSATE TANKS | 2310021010 | 108883 | Toluene | 3.971
NM | CONDENSATE TANKS | 2310021010 | 1330207 | Xylenes | 2.0654
NM | CONDENSATE TANKS | 2310021010 | 50000 | Formaldehyde | 1.271
NM | CONDENSATE TANKS | 2310021010 | 71432 | Benzene | 2.5359
NM | CONDENSATE TANKS | 2310021010 | 7783064 | Hydrogen Sulfide | 0
NM | CONDENSATE TANKS | 2310021010 | CH4 | Methane | 698.74
NM | CONDENSATE TANKS | 2310021010 | CO | Carbon Monoxide | 3.4638
NM | CONDENSATE TANKS | 2310021010 | CO2 | Carbon Dioxide | 1553.367
NM | CONDENSATE TANKS | 2310021010 | N2O | Nitrous Oxide | 0.010689
NM | CONDENSATE TANKS | 2310021010 | NOX | Nitrogen Oxides | 0.7506
NM | CONDENSATE TANKS | 2310021010 | SO2 | Sulfur Dioxide | 0
NM | CONDENSATE TANKS | 2310021010 | VOC | Volatile Organic Compounds | 919.5991
NM | CONDENSATE TANKS | 2310023010 | 100414 | Ethyl Benzene | 0.0033844
NM | CONDENSATE TANKS | 2310023010 | 108883 | Toluene | 0.057481
NM | CONDENSATE TANKS | 2310023010 | 1330207 | Xylenes | 0.029477
NM | CONDENSATE TANKS | 2310023010 | 50000 | Formaldehyde | 0
NM | CONDENSATE TANKS | 2310023010 | 71432 | Benzene | 0.038742
NM | CONDENSATE TANKS | 2310023010 | 7783064 | Hydrogen Sulfide | 0
NM | CONDENSATE TANKS | 2310023010 | CH4 | Methane | 9.3961
NM | CONDENSATE TANKS | 2310023010 | CO | Carbon Monoxide | 0
NM | CONDENSATE TANKS | 2310023010 | CO2 | Carbon Dioxide | 0
NM | CONDENSATE TANKS | 2310023010 | N2O | Nitrous Oxide | 0
NM | CONDENSATE TANKS | 2310023010 | NOX | Nitrogen Oxides | 0
NM | CONDENSATE TANKS | 2310023010 | SO2 | Sulfur Dioxide | 0
NM | CONDENSATE TANKS | 2310023010 | VOC | Volatile Organic Compounds | 14.5888
NM | CRUDE OIL TANKS | 2310010200 | 100414 | Ethyl Benzene | 79.8847
NM | CRUDE OIL TANKS | 2310010200 | 108883 | Toluene | 1444.4083
NM | CRUDE OIL TANKS | 2310010200 | 1330207 | Xylenes | 269.4607
NM | CRUDE OIL TANKS | 2310010200 | 50000 | Formaldehyde | 743.3198
NM | CRUDE OIL TANKS | 2310010200 | 71432 | Benzene | 2219.4652
NM | CRUDE OIL TANKS | 2310010200 | 7783064 | Hydrogen Sulfide | 4370.3106
NM | CRUDE OIL TANKS | 2310010200 | CH4 | Methane | 24548.0168
NM | CRUDE OIL TANKS | 2310010200 | CO | Carbon Monoxide | 2768.8789
NM | CRUDE OIL TANKS | 2310010200 | CO2 | Carbon Dioxide | 911399.7035
NM | CRUDE OIL TANKS | 2310010200 | N2O | Nitrous Oxide | 7.1619
NM | CRUDE OIL TANKS | 2310010200 | NOX | Nitrogen Oxides | 621.9918
NM | CRUDE OIL TANKS | 2310010200 | SO2 | Sulfur Dioxide | 10860.6953
NM | CRUDE OIL TANKS | 2310010200 | VOC | Volatile Organic Compounds | 168002.6124
NM | DEHYDRATORS | 2310021400 | 100414 | Ethyl Benzene | 2.5209
NM | DEHYDRATORS | 2310021400 | 107028 | Acrolein | 0.00058249
NM | DEHYDRATORS | 2310021400 | 108883 | Toluene | 271.1684
NM | DEHYDRATORS | 2310021400 | 110543 | Hexane | 0.047509
NM | DEHYDRATORS | 2310021400 | 1330207 | Xylenes | 137.2145
NM | DEHYDRATORS | 2310021400 | 50000 | Formaldehyde | 3.2068
NM | DEHYDRATORS | 2310021400 | 71432 | Benzene | 965.0391
NM | DEHYDRATORS | 2310021400 | 75070 | Acetaldehyde | 0.00046807
NM | DEHYDRATORS | 2310021400 | 7783064 | Hydrogen Sulfide | 0
NM | DEHYDRATORS | 2310021400 | 91203 | Naphthalene | 1.9353e-05
NM | DEHYDRATORS | 2310021400 | CH4 | Methane | 28874.1651
NM | DEHYDRATORS | 2310021400 | CO | Carbon Monoxide | 2.282
NM | DEHYDRATORS | 2310021400 | CO2 | Carbon Dioxide | 3188.6423
NM | DEHYDRATORS | 2310021400 | N2O | Nitrous Oxide | 55.6198
NM | DEHYDRATORS | 2310021400 | NOX | Nitrogen Oxides | 1.5508
NM | DEHYDRATORS | 2310021400 | PM10-FIL | PM10 Filterable | 0.050149
NM | DEHYDRATORS | 2310021400 | PM10-PRI | PM10 Primary (Filt + Cond) | 0.20059
NM | DEHYDRATORS | 2310021400 | PM25-FIL | PM2.5 Filterable | 0.050149
NM | DEHYDRATORS | 2310021400 | PM25-PRI | PM2.5 Primary (Filt + Cond) | 0.20059
NM | DEHYDRATORS | 2310021400 | PM-CON | PM Condensible | 0.15045
NM | DEHYDRATORS | 2310021400 | SO2 | Sulfur Dioxide | 0.015836
NM | DEHYDRATORS | 2310021400 | VOC | Volatile Organic Compounds | 6097.4222
NM | DEHYDRATORS | 2310023400 | 100414 | Ethyl Benzene | 0
NM | DEHYDRATORS | 2310023400 | 107028 | Acrolein | 0
NM | DEHYDRATORS | 2310023400 | 108883 | Toluene | 0
NM | DEHYDRATORS | 2310023400 | 110543 | Hexane | 0
NM | DEHYDRATORS | 2310023400 | 1330207 | Xylenes | 0
NM | DEHYDRATORS | 2310023400 | 50000 | Formaldehyde | 0
NM | DEHYDRATORS | 2310023400 | 71432 | Benzene | 0
NM | DEHYDRATORS | 2310023400 | 75070 | Acetaldehyde | 0
NM | DEHYDRATORS | 2310023400 | 7783064 | Hydrogen Sulfide | 0
NM | DEHYDRATORS | 2310023400 | 91203 | Naphthalene | 0
NM | DEHYDRATORS | 2310023400 | CH4 | Methane | 14762.4634
NM | DEHYDRATORS | 2310023400 | CO | Carbon Monoxide | 0
NM | DEHYDRATORS | 2310023400 | CO2 | Carbon Dioxide | 0
NM | DEHYDRATORS | 2310023400 | N2O | Nitrous Oxide | 0
NM | DEHYDRATORS | 2310023400 | NOX | Nitrogen Oxides | 0
NM | DEHYDRATORS | 2310023400 | PM10-FIL | PM10 Filterable | 0
NM | DEHYDRATORS | 2310023400 | PM10-PRI | PM10 Primary (Filt + Cond) | 0
NM | DEHYDRATORS | 2310023400 | PM25-FIL | PM2.5 Filterable | 0
NM | DEHYDRATORS | 2310023400 | PM25-PRI | PM2.5 Primary (Filt + Cond) | 0
NM | DEHYDRATORS | 2310023400 | PM-CON | PM Condensible | 0
NM | DEHYDRATORS | 2310023400 | SO2 | Sulfur Dioxide | 0
NM | DEHYDRATORS | 2310023400 | VOC | Volatile Organic Compounds | 2028.0488
NM | DRILL RIGS | 2310000220 | 100414 | Ethyl Benzene | 6.3013
NM | DRILL RIGS | 2310000220 | 100425 | Styrene | 0
NM | DRILL RIGS | 2310000220 | 106990 | 1,3-Butadiene | 2.7206
NM | DRILL RIGS | 2310000220 | 108883 | Toluene | 51.5702
NM | DRILL RIGS | 2310000220 | 110543 | Hexane | 0.63134
NM | DRILL RIGS | 2310000220 | 123386 | Propionaldehyde | 35.8682
NM | DRILL RIGS | 2310000220 | 1330207 | Xylenes | 18.0881
NM | DRILL RIGS | 2310000220 | 50000 | Formaldehyde | 411.4268
NM | DRILL RIGS | 2310000220 | 540841 | 2,2,4-Trimethylpentane | 11.2952
NM | DRILL RIGS | 2310000220 | 67561 | Methanol | 0.47327
NM | DRILL RIGS | 2310000220 | 71432 | Benzene | 71.9603
NM | DRILL RIGS | 2310000220 | 7439921 | Lead | 0.037909
NM | DRILL RIGS | 2310000220 | 7439965 | Manganese | 0.025136
NM | DRILL RIGS | 2310000220 | 7439976 | Mercury | 0.00015575
NM | DRILL RIGS | 2310000220 | 7440020 | Nickel | 0.043948
NM | DRILL RIGS | 2310000220 | 7440360 | Antimony | 0.032494
NM | DRILL RIGS | 2310000220 | 7440382 | Arsenic | 0.011718
NM | DRILL RIGS | 2310000220 | 7440439 | Cadmium | 0.036104
NM | DRILL RIGS | 2310000220 | 7440484 | Cobalt | 0.0099287
NM | DRILL RIGS | 2310000220 | 75070 | Acetaldehyde | 146.2871
NM | DRILL RIGS | 2310000220 | 7723140 | Phosphorus | 0.11463
NM | DRILL RIGS | 2310000220 | 7782492 | Selenium | 0.0090261
NM | DRILL RIGS | 2310000220 | 7782505 | Chlorine | 0.3105
NM | DRILL RIGS | 2310000220 | 91203 | Naphthalene | 6.3568
NM | DRILL RIGS | 2310000220 | 98828 | Cumene | 0.23664
NM | DRILL RIGS | 2310000220 | CH4 | Methane | 113.5752
NM | DRILL RIGS | 2310000220 | CO | Carbon Monoxide | 4861.951
NM | DRILL RIGS | 2310000220 | CO2 | Carbon Dioxide | 7473045.4941
NM | DRILL RIGS | 2310000220 | N2O | Nitrous Oxide | 0
NM | DRILL RIGS | 2310000220 | NOX | Nitrogen Oxides | 40733.4784
NM | DRILL RIGS | 2310000220 | PM10-FIL | PM10 Filterable | 902.6064
NM | DRILL RIGS | 2310000220 | PM10-PRI | PM10 Primary (Filt + Cond) | 902.6064
NM | DRILL RIGS | 2310000220 | PM25-FIL | PM2.5 Filterable | 875.5274
NM | DRILL RIGS | 2310000220 | PM25-PRI | PM2.5 Primary (Filt + Cond) | 875.5274
NM | DRILL RIGS | 2310000220 | PM-CON | PM Condensible | 0
NM | DRILL RIGS | 2310000220 | SO2 | Sulfur Dioxide | 21.9907
NM | DRILL RIGS | 2310000220 | VOC | Volatile Organic Compounds | 1462.7607
NM | FUGITIVES | 2310011501 | 100414 | Ethyl Benzene | 0
NM | FUGITIVES | 2310011501 | 108883 | Toluene | 0
NM | FUGITIVES | 2310011501 | 1330207 | Xylenes | 0
NM | FUGITIVES | 2310011501 | 71432 | Benzene | 0
NM | FUGITIVES | 2310011501 | 7783064 | Hydrogen Sulfide | 4.1786
NM | FUGITIVES | 2310011501 | CH4 | Methane | 1817.753
NM | FUGITIVES | 2310011501 | CO2 | Carbon Dioxide | 70.3578
NM | FUGITIVES | 2310011501 | VOC | Volatile Organic Compounds | 632.805
NM | FUGITIVES | 2310011502 | 100414 | Ethyl Benzene | 0
NM | FUGITIVES | 2310011502 | 108883 | Toluene | 0
NM | FUGITIVES | 2310011502 | 1330207 | Xylenes | 0
NM | FUGITIVES | 2310011502 | 71432 | Benzene | 0
NM | FUGITIVES | 2310011502 | 7783064 | Hydrogen Sulfide | 3.3825
NM | FUGITIVES | 2310011502 | CH4 | Methane | 1610.8184
NM | FUGITIVES | 2310011502 | CO2 | Carbon Dioxide | 58.6222
NM | FUGITIVES | 2310011502 | VOC | Volatile Organic Compounds | 637.7293
NM | FUGITIVES | 2310011503 | 100414 | Ethyl Benzene | 0
NM | FUGITIVES | 2310011503 | 108883 | Toluene | 0
NM | FUGITIVES | 2310011503 | 1330207 | Xylenes | 0
NM | FUGITIVES | 2310011503 | 71432 | Benzene | 0
NM | FUGITIVES | 2310011503 | 7783064 | Hydrogen Sulfide | 2.3899e-05
NM | FUGITIVES | 2310011503 | CH4 | Methane | 477.3786
NM | FUGITIVES | 2310011503 | CO2 | Carbon Dioxide | 16.262
NM | FUGITIVES | 2310011503 | VOC | Volatile Organic Compounds | 167.1748
NM | FUGITIVES | 2310011505 | 100414 | Ethyl Benzene | 0
NM | FUGITIVES | 2310011505 | 108883 | Toluene | 0
NM | FUGITIVES | 2310011505 | 1330207 | Xylenes | 0
NM | FUGITIVES | 2310011505 | 71432 | Benzene | 0
NM | FUGITIVES | 2310011505 | 7783064 | Hydrogen Sulfide | 39.7613
NM | FUGITIVES | 2310011505 | CH4 | Methane | 12392.0087
NM | FUGITIVES | 2310011505 | CO2 | Carbon Dioxide | 508.3622
NM | FUGITIVES | 2310011505 | VOC | Volatile Organic Compounds | 4200.6757
NM | FUGITIVES | 2310021501 | 100414 | Ethyl Benzene | 0.0084087
NM | FUGITIVES | 2310021501 | 108883 | Toluene | 0.090401
NM | FUGITIVES | 2310021501 | 1330207 | Xylenes | 0.026796
NM | FUGITIVES | 2310021501 | 71432 | Benzene | 0.106
NM | FUGITIVES | 2310021501 | 7783064 | Hydrogen Sulfide | 0.98045
NM | FUGITIVES | 2310021501 | CH4 | Methane | 4090.1705
NM | FUGITIVES | 2310021501 | CO2 | Carbon Dioxide | 154.7017
NM | FUGITIVES | 2310021501 | VOC | Volatile Organic Compounds | 1136.471
NM | FUGITIVES | 2310021502 | 100414 | Ethyl Benzene | 0.0047811
NM | FUGITIVES | 2310021502 | 108883 | Toluene | 0.045459
NM | FUGITIVES | 2310021502 | 1330207 | Xylenes | 0.01371
NM | FUGITIVES | 2310021502 | 71432 | Benzene | 0.054237
NM | FUGITIVES | 2310021502 | 7783064 | Hydrogen Sulfide | 0.37193
NM | FUGITIVES | 2310021502 | CH4 | Methane | 403.0929
NM | FUGITIVES | 2310021502 | CO2 | Carbon Dioxide | 15.2636
NM | FUGITIVES | 2310021502 | VOC | Volatile Organic Compounds | 45.8532
NM | FUGITIVES | 2310021503 | 100414 | Ethyl Benzene | 0.0018284
NM | FUGITIVES | 2310021503 | 108883 | Toluene | 0.028264
NM | FUGITIVES | 2310021503 | 1330207 | Xylenes | 0.0080373
NM | FUGITIVES | 2310021503 | 71432 | Benzene | 0.031788
NM | FUGITIVES | 2310021503 | 7783064 | Hydrogen Sulfide | 0.0014211
NM | FUGITIVES | 2310021503 | CH4 | Methane | 1433.134
NM | FUGITIVES | 2310021503 | CO2 | Carbon Dioxide | 53.6045
NM | FUGITIVES | 2310021503 | VOC | Volatile Organic Compounds | 394.8499
NM | FUGITIVES | 2310021505 | 100414 | Ethyl Benzene | 0.06289
NM | FUGITIVES | 2310021505 | 108883 | Toluene | 0.63
NM | FUGITIVES | 2310021505 | 1330207 | Xylenes | 0.18857
NM | FUGITIVES | 2310021505 | 71432 | Benzene | 0.74596
NM | FUGITIVES | 2310021505 | 7783064 | Hydrogen Sulfide | 7.8748
NM | FUGITIVES | 2310021505 | CH4 | Methane | 30618.5187
NM | FUGITIVES | 2310021505 | CO2 | Carbon Dioxide | 1163.7249
NM | FUGITIVES | 2310021505 | VOC | Volatile Organic Compounds | 8099.1967
NM | FUGITIVES | 2310021506 | 100414 | Ethyl Benzene | 0
NM | FUGITIVES | 2310021506 | 108883 | Toluene | 0
NM | FUGITIVES | 2310021506 | 1330207 | Xylenes | 0
NM | FUGITIVES | 2310021506 | 71432 | Benzene | 0
NM | FUGITIVES | 2310021506 | 7783064 | Hydrogen Sulfide | 0.0043001
NM | FUGITIVES | 2310021506 | CH4 | Methane | 8363.8854
NM | FUGITIVES | 2310021506 | CO2 | Carbon Dioxide | 368.9893
NM | FUGITIVES | 2310021506 | VOC | Volatile Organic Compounds | 2439.9226
NM | FUGITIVES | 2310023511 | 100414 | Ethyl Benzene | 0.10122
NM | FUGITIVES | 2310023511 | 108883 | Toluene | 1.5927
NM | FUGITIVES | 2310023511 | 1330207 | Xylenes | 0.45215
NM | FUGITIVES | 2310023511 | 71432 | Benzene | 1.7882
NM | FUGITIVES | 2310023511 | 7783064 | Hydrogen Sulfide | 5.2302e-07
NM | FUGITIVES | 2310023511 | CH4 | Methane | 2236.5146
NM | FUGITIVES | 2310023511 | CO2 | Carbon Dioxide | 282.2995
NM | FUGITIVES | 2310023511 | VOC | Volatile Organic Compounds | 49.0995
NM | FUGITIVES | 2310023512 | 100414 | Ethyl Benzene | 0
NM | FUGITIVES | 2310023512 | 108883 | Toluene | 0
NM | FUGITIVES | 2310023512 | 1330207 | Xylenes | 0
NM | FUGITIVES | 2310023512 | 71432 | Benzene | 0
NM | FUGITIVES | 2310023512 | 7783064 | Hydrogen Sulfide | 4.6046e-07
NM | FUGITIVES | 2310023512 | CH4 | Methane | 56.3835
NM | FUGITIVES | 2310023512 | CO2 | Carbon Dioxide | 22.3107
NM | FUGITIVES | 2310023512 | VOC | Volatile Organic Compounds | 1.2097
NM | FUGITIVES | 2310023513 | 100414 | Ethyl Benzene | 0.037518
NM | FUGITIVES | 2310023513 | 108883 | Toluene | 0.59032
NM | FUGITIVES | 2310023513 | 1330207 | Xylenes | 0.16758
NM | FUGITIVES | 2310023513 | 71432 | Benzene | 0.66279
NM | FUGITIVES | 2310023513 | 7783064 | Hydrogen Sulfide | 2.2866e-08
NM | FUGITIVES | 2310023513 | CH4 | Methane | 820.6844
NM | FUGITIVES | 2310023513 | CO2 | Carbon Dioxide | 101.7033
NM | FUGITIVES | 2310023513 | VOC | Volatile Organic Compounds | 17.7839
NM | FUGITIVES | 2310023515 | 100414 | Ethyl Benzene | 0.76699
NM | FUGITIVES | 2310023515 | 108883 | Toluene | 12.0682
NM | FUGITIVES | 2310023515 | 1330207 | Xylenes | 3.426
NM | FUGITIVES | 2310023515 | 71432 | Benzene | 13.5497
NM | FUGITIVES | 2310023515 | 7783064 | Hydrogen Sulfide | 5.5866e-06
NM | FUGITIVES | 2310023515 | CH4 | Methane | 17061.5314
NM | FUGITIVES | 2310023515 | CO2 | Carbon Dioxide | 2182.3235
NM | FUGITIVES | 2310023515 | VOC | Volatile Organic Compounds | 376.0709
NM | FUGITIVES | 2310023516 | 100414 | Ethyl Benzene | 0
NM | FUGITIVES | 2310023516 | 108883 | Toluene | 0
NM | FUGITIVES | 2310023516 | 1330207 | Xylenes | 0
NM | FUGITIVES | 2310023516 | 71432 | Benzene | 0
NM | FUGITIVES | 2310023516 | 7783064 | Hydrogen Sulfide | 0
NM | FUGITIVES | 2310023516 | CH4 | Methane | 2775.3909
NM | FUGITIVES | 2310023516 | CO2 | Carbon Dioxide | 433.8329
NM | FUGITIVES | 2310023516 | VOC | Volatile Organic Compounds | 51.2442
NM | GAS-ACTUATED PUMPS | 2310023310 | 100414 | Ethyl Benzene | 0.024485
NM | GAS-ACTUATED PUMPS | 2310023310 | 108883 | Toluene | 0.38566
NM | GAS-ACTUATED PUMPS | 2310023310 | 1330207 | Xylenes | 0.10947
NM | GAS-ACTUATED PUMPS | 2310023310 | 71432 | Benzene | 0.43253
NM | GAS-ACTUATED PUMPS | 2310023310 | 7783064 | Hydrogen Sulfide | 8.2571e-05
NM | GAS-ACTUATED PUMPS | 2310023310 | CH4 | Methane | 5047.0255
NM | GAS-ACTUATED PUMPS | 2310023310 | CO2 | Carbon Dioxide | 296.9706
NM | GAS-ACTUATED PUMPS | 2310023310 | VOC | Volatile Organic Compounds | 293.333
NM | GAS-ACTUATED PUMPS | 2310111401 | 100414 | Ethyl Benzene | 0
NM | GAS-ACTUATED PUMPS | 2310111401 | 108883 | Toluene | 0
NM | GAS-ACTUATED PUMPS | 2310111401 | 1330207 | Xylenes | 0
NM | GAS-ACTUATED PUMPS | 2310111401 | 71432 | Benzene | 0
NM | GAS-ACTUATED PUMPS | 2310111401 | 7783064 | Hydrogen Sulfide | 35.4772
NM | GAS-ACTUATED PUMPS | 2310111401 | CH4 | Methane | 2573.7232
NM | GAS-ACTUATED PUMPS | 2310111401 | CO2 | Carbon Dioxide | 166.2973
NM | GAS-ACTUATED PUMPS | 2310111401 | VOC | Volatile Organic Compounds | 737.4841
NM | GAS-ACTUATED PUMPS | 2310121401 | 100414 | Ethyl Benzene | 0.058926
NM | GAS-ACTUATED PUMPS | 2310121401 | 108883 | Toluene | 0.92814
NM | GAS-ACTUATED PUMPS | 2310121401 | 1330207 | Xylenes | 0.26345
NM | GAS-ACTUATED PUMPS | 2310121401 | 71432 | Benzene | 1.0409
NM | GAS-ACTUATED PUMPS | 2310121401 | 7783064 | Hydrogen Sulfide | 0.015884
NM | GAS-ACTUATED PUMPS | 2310121401 | CH4 | Methane | 21157.9738
NM | GAS-ACTUATED PUMPS | 2310121401 | CO2 | Carbon Dioxide | 1036.3684
NM | GAS-ACTUATED PUMPS | 2310121401 | VOC | Volatile Organic Compounds | 6127.4285
NM | HEATERS | 2310010100 | 107028 | Acrolein | 0.16869
NM | HEATERS | 2310010100 | 108883 | Toluene | 0.031238
NM | HEATERS | 2310010100 | 110543 | Hexane | 16.4451
NM | HEATERS | 2310010100 | 50000 | Formaldehyde | 0.6829
NM | HEATERS | 2310010100 | 71432 | Benzene | 0.011135
NM | HEATERS | 2310010100 | 75070 | Acetaldehyde | 0.14901
NM | HEATERS | 2310010100 | 91203 | Naphthalene | 0.0056045
NM | HEATERS | 2310010100 | CH4 | Methane | 21.1316
NM | HEATERS | 2310010100 | CO | Carbon Monoxide | 587.6904
NM | HEATERS | 2310010100 | CO2 | Carbon Dioxide | 1102517.7943
NM | HEATERS | 2310010100 | N2O | Nitrous Oxide | 20.2128
NM | HEATERS | 2310010100 | NOX | Nitrogen Oxides | 340.523
NM | HEATERS | 2310010100 | PM10-FIL | PM10 Filterable | 14.289
NM | HEATERS | 2310010100 | PM10-PRI | PM10 Primary (Filt + Cond) | 57.4899
NM | HEATERS | 2310010100 | PM25-FIL | PM2.5 Filterable | 14.298
NM | HEATERS | 2310010100 | PM25-PRI | PM2.5 Primary (Filt + Cond) | 57.4989
NM | HEATERS | 2310010100 | PM-CON | PM Condensible | 43.9161
NM | HEATERS | 2310010100 | SO2 | Sulfur Dioxide | 0.00018415
NM | HEATERS | 2310010100 | VOC | Volatile Organic Compounds | 11.872
NM | HEATERS | 2310021100 | 107028 | Acrolein | 0.14776
NM | HEATERS | 2310021100 | 108883 | Toluene | 0.01265
NM | HEATERS | 2310021100 | 110543 | Hexane | 11.0633
NM | HEATERS | 2310021100 | 50000 | Formaldehyde | 0.26936
NM | HEATERS | 2310021100 | 71432 | Benzene | 0.0078135
NM | HEATERS | 2310021100 | 75070 | Acetaldehyde | 0.060342
NM | HEATERS | 2310021100 | 91203 | Naphthalene | 0.0049091
NM | HEATERS | 2310021100 | CH4 | Methane | 15.3249
NM | HEATERS | 2310021100 | CO | Carbon Monoxide | 482.1656
NM | HEATERS | 2310021100 | CO2 | Carbon Dioxide | 909992.1875
NM | HEATERS | 2310021100 | N2O | Nitrous Oxide | 16.2546
NM | HEATERS | 2310021100 | NOX | Nitrogen Oxides | 286.1459
NM | HEATERS | 2310021100 | PM10-FIL | PM10 Filterable | 10.2847
NM | HEATERS | 2310021100 | PM10-PRI | PM10 Primary (Filt + Cond) | 43.6298
NM | HEATERS | 2310021100 | PM25-FIL | PM2.5 Filterable | 10.4248
NM | HEATERS | 2310021100 | PM25-PRI | PM2.5 Primary (Filt + Cond) | 43.7699
NM | HEATERS | 2310021100 | PM-CON | PM Condensible | 33.3451
NM | HEATERS | 2310021100 | SO2 | Sulfur Dioxide | 4.1643e-07
NM | HEATERS | 2310021100 | VOC | Volatile Organic Compounds | 30.103
NM | HEATERS | 2310023100 | 107028 | Acrolein | 0.037598
NM | HEATERS | 2310023100 | 108883 | Toluene | 0.0069626
NM | HEATERS | 2310023100 | 110543 | Hexane | 3.6861
NM | HEATERS | 2310023100 | 50000 | Formaldehyde | 0.15359
NM | HEATERS | 2310023100 | 71432 | Benzene | 0.0043004
NM | HEATERS | 2310023100 | 75070 | Acetaldehyde | 0.033212
NM | HEATERS | 2310023100 | 91203 | Naphthalene | 0.0012492
NM | HEATERS | 2310023100 | CH4 | Methane | 4.71
NM | HEATERS | 2310023100 | CO | Carbon Monoxide | 172.0177
NM | HEATERS | 2310023100 | CO2 | Carbon Dioxide | 245739.5741
NM | HEATERS | 2310023100 | N2O | Nitrous Oxide | 4.5052
NM | HEATERS | 2310023100 | NOX | Nitrogen Oxides | 119.1837
NM | HEATERS | 2310023100 | PM10-FIL | PM10 Filterable | 3.8909
NM | HEATERS | 2310023100 | PM10-PRI | PM10 Primary (Filt + Cond) | 15.5635
NM | HEATERS | 2310023100 | PM25-FIL | PM2.5 Filterable | 3.8909
NM | HEATERS | 2310023100 | PM25-PRI | PM2.5 Primary (Filt + Cond) | 15.5635
NM | HEATERS | 2310023100 | PM-CON | PM Condensible | 11.6726
NM | HEATERS | 2310023100 | SO2 | Sulfur Dioxide | 1.3949e-08
NM | HEATERS | 2310023100 | VOC | Volatile Organic Compounds | 11.2631
NM | HYDRAULIC FRACTURING | 2310000660 | 100414 | Ethyl Benzene | 1.4393
NM | HYDRAULIC FRACTURING | 2310000660 | 100425 | Styrene | 0
NM | HYDRAULIC FRACTURING | 2310000660 | 106990 | 1,3-Butadiene | 0.62149
NM | HYDRAULIC FRACTURING | 2310000660 | 107028 | Acrolein | 6.118
NM | HYDRAULIC FRACTURING | 2310000660 | 108883 | Toluene | 11.7802
NM | HYDRAULIC FRACTURING | 2310000660 | 110543 | Hexane | 0.14427
NM | HYDRAULIC FRACTURING | 2310000660 | 120127 | Anthracene | 0.03284
NM | HYDRAULIC FRACTURING | 2310000660 | 123386 | Propionaldehyde | 8.1943
NM | HYDRAULIC FRACTURING | 2310000660 | 129000 | Pyrene | 0.051609
NM | HYDRAULIC FRACTURING | 2310000660 | 1330207 | Xylenes | 4.1313
NM | HYDRAULIC FRACTURING | 2310000660 | 18540299 | Chromium (VI) | 1.2917e-05
NM | HYDRAULIC FRACTURING | 2310000660 | 191242 | Benzo[g,h,i,]Perylene | 0.0030082
NM | HYDRAULIC FRACTURING | 2310000660 | 193395 | Indeno[1,2,3-c,d]Pyrene | 0.0011919
NM | HYDRAULIC FRACTURING | 2310000660 | 205992 | Benzo[b]Fluoranthene | 0.0019023
NM | HYDRAULIC FRACTURING | 2310000660 | 206440 | Fluoranthene | 0.053687
NM | HYDRAULIC FRACTURING | 2310000660 | 207089 | Benzo[k]Fluoranthene | 0.0014419
NM | HYDRAULIC FRACTURING | 2310000660 | 208968 | Acenaphthylene | 0.37571
NM | HYDRAULIC FRACTURING | 2310000660 | 218019 | Chrysene | 0.0047863
NM | HYDRAULIC FRACTURING | 2310000660 | 50000 | Formaldehyde | 93.9848
NM | HYDRAULIC FRACTURING | 2310000660 | 50328 | Benzo[a]Pyrene | 0.0012008
NM | HYDRAULIC FRACTURING | 2310000660 | 53703 | Dibenzo[a,h]Anthracene | 0.0001911
NM | HYDRAULIC FRACTURING | 2310000660 | 540841 | 2,2,4-Trimethylpentane | 2.5802
NM | HYDRAULIC FRACTURING | 2310000660 | 56553 | Benz[a]Anthracene | 0.0037912
NM | HYDRAULIC FRACTURING | 2310000660 | 67561 | Methanol | 0.10811
NM | HYDRAULIC FRACTURING | 2310000660 | 71432 | Benzene | 16.438
NM | HYDRAULIC FRACTURING | 2310000660 | 7439921 | Lead | 0.0086581
NM | HYDRAULIC FRACTURING | 2310000660 | 7439965 | Manganese | 0.0057419
NM | HYDRAULIC FRACTURING | 2310000660 | 7439976 | Mercury | 3.5562e-05
NM | HYDRAULIC FRACTURING | 2310000660 | 7440020 | Nickel | 0.010039
NM | HYDRAULIC FRACTURING | 2310000660 | 7440360 | Antimony | 0.0074212
NM | HYDRAULIC FRACTURING | 2310000660 | 7440382 | Arsenic | 0.0026754
NM | HYDRAULIC FRACTURING | 2310000660 | 7440439 | Cadmium | 0.0082458
NM | HYDRAULIC FRACTURING | 2310000660 | 7440484 | Cobalt | 0.0022676
NM | HYDRAULIC FRACTURING | 2310000660 | 75070 | Acetaldehyde | 33.417
NM | HYDRAULIC FRACTURING | 2310000660 | 7723140 | Phosphorus | 0.02618
NM | HYDRAULIC FRACTURING | 2310000660 | 7782492 | Selenium | 0.0020614
NM | HYDRAULIC FRACTURING | 2310000660 | 7782505 | Chlorine | 0.070914
NM | HYDRAULIC FRACTURING | 2310000660 | 83329 | Acenaphthene | 0.19111
NM | HYDRAULIC FRACTURING | 2310000660 | 85018 | Phenanthrene | 0.4617
NM | HYDRAULIC FRACTURING | 2310000660 | 86737 | Fluorene | 0.26477
NM | HYDRAULIC FRACTURING | 2310000660 | 91203 | Naphthalene | 1.452
NM | HYDRAULIC FRACTURING | 2310000660 | 98828 | Cumene | 0.054054
NM | HYDRAULIC FRACTURING | 2310000660 | CH4 | Methane | 25.9382
NM | HYDRAULIC FRACTURING | 2310000660 | CO | Carbon Monoxide | 1110.2108
NM | HYDRAULIC FRACTURING | 2310000660 | CO2 | Carbon Dioxide | 1706266.9551
NM | HYDRAULIC FRACTURING | 2310000660 | NH3 | Ammonia | 13.8424
NM | HYDRAULIC FRACTURING | 2310000660 | NOX | Nitrogen Oxides | 9307.0988
NM | HYDRAULIC FRACTURING | 2310000660 | PM10-FIL | PM10 Filterable | 206.1449
NM | HYDRAULIC FRACTURING | 2310000660 | PM10-PRI | PM10 Primary (Filt + Cond) | 206.1449
NM | HYDRAULIC FRACTURING | 2310000660 | PM25-FIL | PM2.5 Filterable | 199.9604
NM | HYDRAULIC FRACTURING | 2310000660 | PM25-PRI | PM2.5 Primary (Filt + Cond) | 199.9604
NM | HYDRAULIC FRACTURING | 2310000660 | PM-CON | PM Condensible | 0
NM | HYDRAULIC FRACTURING | 2310000660 | SO2 | Sulfur Dioxide | 5.021
NM | HYDRAULIC FRACTURING | 2310000660 | VOC | Volatile Organic Compounds | 334.1451
NM | LATERAL/GATHERING COMPRESSOR ENGINES | 2310021251 | 100414 | Ethyl Benzene | 0.001156
NM | LATERAL/GATHERING COMPRESSOR ENGINES | 2310021251 | 100425 | Styrene | 0.014074
NM | LATERAL/GATHERING COMPRESSOR ENGINES | 2310021251 | 106934 | Ethylene dibromide | 0.026419
NM | LATERAL/GATHERING COMPRESSOR ENGINES | 2310021251 | 106990 | 1,3-Butadiene | 0.0077749
NM | LATERAL/GATHERING COMPRESSOR ENGINES | 2310021251 | 107028 | Acrolein | 0.14967
NM | LATERAL/GATHERING COMPRESSOR ENGINES | 2310021251 | 108883 | Toluene | 0.011881
NM | LATERAL/GATHERING COMPRESSOR ENGINES | 2310021251 | 108907 | Chlorobenzene | 0.01813
NM | LATERAL/GATHERING COMPRESSOR ENGINES | 2310021251 | 108952 | Phenol | 0.00069886
NM | LATERAL/GATHERING COMPRESSOR ENGINES | 2310021251 | 1330207 | Xylenes | 0.0053579
NM | LATERAL/GATHERING COMPRESSOR ENGINES | 2310021251 | 250 | Polycyclic Aromatic Hydrocarbons (PAH) | 0.016042
NM | LATERAL/GATHERING COMPRESSOR ENGINES | 2310021251 | 50000 | Formaldehyde | 1.5375
NM | LATERAL/GATHERING COMPRESSOR ENGINES | 2310021251 | 540841 | 2,2,4-Trimethylpentane | 0.0072798
NM | LATERAL/GATHERING COMPRESSOR ENGINES | 2310021251 | 542756 | Dichloropropene, 1,3- | 0.015744
NM | LATERAL/GATHERING COMPRESSOR ENGINES | 2310021251 | 67561 | Methanol | 0.072798
NM | LATERAL/GATHERING COMPRESSOR ENGINES | 2310021251 | 67663 | Chloroform | 0.016996
NM | LATERAL/GATHERING COMPRESSOR ENGINES | 2310021251 | 71432 | Benzene | 0.012812
NM | LATERAL/GATHERING COMPRESSOR ENGINES | 2310021251 | 75003 | Ethyl chloride | 5.4453e-05
NM | LATERAL/GATHERING COMPRESSOR ENGINES | 2310021251 | 75014 | Vinyl chloride | 0.00043388
NM | LATERAL/GATHERING COMPRESSOR ENGINES | 2310021251 | 75070 | Acetaldehyde | 0.24344
NM | LATERAL/GATHERING COMPRESSOR ENGINES | 2310021251 | 75092 | Methylene chloride | 0.00058239
NM | LATERAL/GATHERING COMPRESSOR ENGINES | 2310021251 | 75343 | Dichloroethane, 1,1- | 0.014074
NM | LATERAL/GATHERING COMPRESSOR ENGINES | 2310021251 | 78875 | Propylene dichloride | 0.016042
NM | LATERAL/GATHERING COMPRESSOR ENGINES | 2310021251 | 79005 | Trichloroethane, 1,1,2- | 0.018964
NM | LATERAL/GATHERING COMPRESSOR ENGINES | 2310021251 | 79345 | Tetrachloroethane, 1,1,2,2- | 0.023855
NM | LATERAL/GATHERING COMPRESSOR ENGINES | 2310021251 | 91203 | Naphthalene | 0.0021665
NM | LATERAL/GATHERING COMPRESSOR ENGINES | 2310021251 | 92524 | Biphenyl | 0.0061733
NM | LATERAL/GATHERING COMPRESSOR ENGINES | 2310021251 | CH4 | Methane | 815.7243
NM | LATERAL/GATHERING COMPRESSOR ENGINES | 2310021251 | CO | Carbon Monoxide | 25.3447
NM | LATERAL/GATHERING COMPRESSOR ENGINES | 2310021251 | CO2 | Carbon Dioxide | 37675.7902
NM | LATERAL/GATHERING COMPRESSOR ENGINES | 2310021251 | N2O | Nitrous Oxide | 0.058874
NM | LATERAL/GATHERING COMPRESSOR ENGINES | 2310021251 | NOX | Nitrogen Oxides | 45.1641
NM | LATERAL/GATHERING COMPRESSOR ENGINES | 2310021251 | PM10-FIL | PM10 Filterable | 0.00272
NM | LATERAL/GATHERING COMPRESSOR ENGINES | 2310021251 | PM10-PRI | PM10 Primary (Filt + Cond) | 0.32
NM | LATERAL/GATHERING COMPRESSOR ENGINES | 2310021251 | PM25-FIL | PM2.5 Filterable | 0.00272
NM | LATERAL/GATHERING COMPRESSOR ENGINES | 2310021251 | PM25-PRI | PM2.5 Primary (Filt + Cond) | 0.32
NM | LATERAL/GATHERING COMPRESSOR ENGINES | 2310021251 | PM-CON | PM Condensible | 0.78033
NM | LATERAL/GATHERING COMPRESSOR ENGINES | 2310021251 | SO2 | Sulfur Dioxide | 0.085956
NM | LATERAL/GATHERING COMPRESSOR ENGINES | 2310021251 | VOC | Volatile Organic Compounds | 3.4346
NM | LATERAL/GATHERING COMPRESSOR ENGINES | 2310021351 | 100414 | Ethyl Benzene | 0.0098029
NM | LATERAL/GATHERING COMPRESSOR ENGINES | 2310021351 | 100425 | Styrene | 0.012422
NM | LATERAL/GATHERING COMPRESSOR ENGINES | 2310021351 | 106934 | Ethylene dibromide | 0.022234
NM | LATERAL/GATHERING COMPRESSOR ENGINES | 2310021351 | 106990 | 1,3-Butadiene | 0.14957
NM | LATERAL/GATHERING COMPRESSOR ENGINES | 2310021351 | 107028 | Acrolein | 0.59926
NM | LATERAL/GATHERING COMPRESSOR ENGINES | 2310021351 | 108883 | Toluene | 0.12747
NM | LATERAL/GATHERING COMPRESSOR ENGINES | 2310021351 | 108907 | Chlorobenzene | 0.013465
NM | LATERAL/GATHERING COMPRESSOR ENGINES | 2310021351 | 1330207 | Xylenes | 0.044547
NM | LATERAL/GATHERING COMPRESSOR ENGINES | 2310021351 | 250 | Polycyclic Aromatic Hydrocarbons (PAH) | 0.13918
NM | LATERAL/GATHERING COMPRESSOR ENGINES | 2310021351 | 50000 | Formaldehyde | 4.6708
NM | LATERAL/GATHERING COMPRESSOR ENGINES | 2310021351 | 542756 | Dichloropropene, 1,3- | 0.013257
NM | LATERAL/GATHERING COMPRESSOR ENGINES | 2310021351 | 67561 | Methanol | 0.69749
NM | LATERAL/GATHERING COMPRESSOR ENGINES | 2310021351 | 67663 | Chloroform | 0.0143
NM | LATERAL/GATHERING COMPRESSOR ENGINES | 2310021351 | 71432 | Benzene | 0.3594
NM | LATERAL/GATHERING COMPRESSOR ENGINES | 2310021351 | 75014 | Vinyl chloride | 0.0071358
NM | LATERAL/GATHERING COMPRESSOR ENGINES | 2310021351 | 75070 | Acetaldehyde | 0.63581
NM | LATERAL/GATHERING COMPRESSOR ENGINES | 2310021351 | 75092 | Methylene chloride | 0.010216
NM | LATERAL/GATHERING COMPRESSOR ENGINES | 2310021351 | 75343 | Dichloroethane, 1,1- | 0.011795
NM | LATERAL/GATHERING COMPRESSOR ENGINES | 2310021351 | 78875 | Propylene dichloride | 0.01357
NM | LATERAL/GATHERING COMPRESSOR ENGINES | 2310021351 | 79005 | Trichloroethane, 1,1,2- | 0.015971
NM | LATERAL/GATHERING COMPRESSOR ENGINES | 2310021351 | 79345 | Tetrachloroethane, 1,1,2,2- | 0.0057077
NM | LATERAL/GATHERING COMPRESSOR ENGINES | 2310021351 | 91203 | Naphthalene | 0.085297
NM | LATERAL/GATHERING COMPRESSOR ENGINES | 2310021351 | CH4 | Methane | 283.9182
NM | LATERAL/GATHERING COMPRESSOR ENGINES | 2310021351 | CO | Carbon Monoxide | 1215.2299
NM | LATERAL/GATHERING COMPRESSOR ENGINES | 2310021351 | CO2 | Carbon Dioxide | 124505.141
NM | LATERAL/GATHERING COMPRESSOR ENGINES | 2310021351 | N2O | Nitrous Oxide | 0.2396
NM | LATERAL/GATHERING COMPRESSOR ENGINES | 2310021351 | NOX | Nitrogen Oxides | 660.4766
NM | LATERAL/GATHERING COMPRESSOR ENGINES | 2310021351 | PM10-FIL | PM10 Filterable | 3.9511
NM | LATERAL/GATHERING COMPRESSOR ENGINES | 2310021351 | PM10-PRI | PM10 Primary (Filt + Cond) | 7.3002
NM | LATERAL/GATHERING COMPRESSOR ENGINES | 2310021351 | PM25-FIL | PM2.5 Filterable | 3.9511
NM | LATERAL/GATHERING COMPRESSOR ENGINES | 2310021351 | PM25-PRI | PM2.5 Primary (Filt + Cond) | 7.3002
NM | LATERAL/GATHERING COMPRESSOR ENGINES | 2310021351 | PM-CON | PM Condensible | 3.3491
NM | LATERAL/GATHERING COMPRESSOR ENGINES | 2310021351 | SO2 | Sulfur Dioxide | 0.1234
NM | LATERAL/GATHERING COMPRESSOR ENGINES | 2310021351 | VOC | Volatile Organic Compounds | 7.3099
NM | LATERAL/GATHERING COMPRESSOR ENGINES | 2310023251 | 100414 | Ethyl Benzene | 0.0054709
NM | LATERAL/GATHERING COMPRESSOR ENGINES | 2310023251 | 100425 | Styrene | 0.0032522
NM | LATERAL/GATHERING COMPRESSOR ENGINES | 2310023251 | 106934 | Ethylene dibromide | 0.0061048
NM | LATERAL/GATHERING COMPRESSOR ENGINES | 2310023251 | 106990 | 1,3-Butadiene | 0.036794
NM | LATERAL/GATHERING COMPRESSOR ENGINES | 2310023251 | 107028 | Acrolein | 0.70832
NM | LATERAL/GATHERING COMPRESSOR ENGINES | 2310023251 | 108883 | Toluene | 0.056225
NM | LATERAL/GATHERING COMPRESSOR ENGINES | 2310023251 | 108907 | Chlorobenzene | 0.0041893
NM | LATERAL/GATHERING COMPRESSOR ENGINES | 2310023251 | 108952 | Phenol | 0.0033073
NM | LATERAL/GATHERING COMPRESSOR ENGINES | 2310023251 | 1330207 | Xylenes | 0.025356
NM | LATERAL/GATHERING COMPRESSOR ENGINES | 2310023251 | 250 | Polycyclic Aromatic Hydrocarbons (PAH) | 0.003707
NM | LATERAL/GATHERING COMPRESSOR ENGINES | 2310023251 | 50000 | Formaldehyde | 7.2761
NM | LATERAL/GATHERING COMPRESSOR ENGINES | 2310023251 | 540841 | 2,2,4-Trimethylpentane | 0.034451
NM | LATERAL/GATHERING COMPRESSOR ENGINES | 2310023251 | 542756 | Dichloropropene, 1,3- | 0.0036381
NM | LATERAL/GATHERING COMPRESSOR ENGINES | 2310023251 | 67561 | Methanol | 0.34451
NM | LATERAL/GATHERING COMPRESSOR ENGINES | 2310023251 | 67663 | Chloroform | 0.0039275
NM | LATERAL/GATHERING COMPRESSOR ENGINES | 2310023251 | 71432 | Benzene | 0.060635
NM | LATERAL/GATHERING COMPRESSOR ENGINES | 2310023251 | 75003 | Ethyl chloride | 0.0002577
NM | LATERAL/GATHERING COMPRESSOR ENGINES | 2310023251 | 75014 | Vinyl chloride | 0.0020533
NM | LATERAL/GATHERING COMPRESSOR ENGINES | 2310023251 | 75070 | Acetaldehyde | 1.1521
NM | LATERAL/GATHERING COMPRESSOR ENGINES | 2310023251 | 75092 | Methylene chloride | 0.0027561
NM | LATERAL/GATHERING COMPRESSOR ENGINES | 2310023251 | 75343 | Dichloroethane, 1,1- | 0.0032522
NM | LATERAL/GATHERING COMPRESSOR ENGINES | 2310023251 | 78875 | Propylene dichloride | 0.003707
NM | LATERAL/GATHERING COMPRESSOR ENGINES | 2310023251 | 79005 | Trichloroethane, 1,1,2- | 0.0043822
NM | LATERAL/GATHERING COMPRESSOR ENGINES | 2310023251 | 79345 | Tetrachloroethane, 1,1,2,2- | 0.0055122
NM | LATERAL/GATHERING COMPRESSOR ENGINES | 2310023251 | 91203 | Naphthalene | 0.010253
NM | LATERAL/GATHERING COMPRESSOR ENGINES | 2310023251 | 92524 | Biphenyl | 0.029215
NM | LATERAL/GATHERING COMPRESSOR ENGINES | 2310023251 | CH4 | Methane | 203.0473
NM | LATERAL/GATHERING COMPRESSOR ENGINES | 2310023251 | CO | Carbon Monoxide | 71.2722
NM | LATERAL/GATHERING COMPRESSOR ENGINES | 2310023251 | CO2 | Carbon Dioxide | 17868.1603
NM | LATERAL/GATHERING COMPRESSOR ENGINES | 2310023251 | N2O | Nitrous Oxide | 0.03402
NM | LATERAL/GATHERING COMPRESSOR ENGINES | 2310023251 | NOX | Nitrogen Oxides | 137.5849
NM | LATERAL/GATHERING COMPRESSOR ENGINES | 2310023251 | PM10-FIL | PM10 Filterable | 0.012524
NM | LATERAL/GATHERING COMPRESSOR ENGINES | 2310023251 | PM10-PRI | PM10 Primary (Filt + Cond) | 1.6223
NM | LATERAL/GATHERING COMPRESSOR ENGINES | 2310023251 | PM25-FIL | PM2.5 Filterable | 0.012524
NM | LATERAL/GATHERING COMPRESSOR ENGINES | 2310023251 | PM25-PRI | PM2.5 Primary (Filt + Cond) | 1.6223
NM | LATERAL/GATHERING COMPRESSOR ENGINES | 2310023251 | PM-CON | PM Condensible | 1.6098
NM | LATERAL/GATHERING COMPRESSOR ENGINES | 2310023251 | SO2 | Sulfur Dioxide | 0.095513
NM | LATERAL/GATHERING COMPRESSOR ENGINES | 2310023251 | VOC | Volatile Organic Compounds | 16.2539
NM | LATERAL/GATHERING COMPRESSOR ENGINES | 2310023351 | 100414 | Ethyl Benzene | 0.0030524
NM | LATERAL/GATHERING COMPRESSOR ENGINES | 2310023351 | 100425 | Styrene | 0.0014646
NM | LATERAL/GATHERING COMPRESSOR ENGINES | 2310023351 | 106934 | Ethylene dibromide | 0.0026216
NM | LATERAL/GATHERING COMPRESSOR ENGINES | 2310023351 | 106990 | 1,3-Butadiene | 0.0816
NM | LATERAL/GATHERING COMPRESSOR ENGINES | 2310023351 | 107028 | Acrolein | 0.32369
NM | LATERAL/GATHERING COMPRESSOR ENGINES | 2310023351 | 108883 | Toluene | 0.068679
NM | LATERAL/GATHERING COMPRESSOR ENGINES | 2310023351 | 108907 | Chlorobenzene | 0.0015877
NM | LATERAL/GATHERING COMPRESSOR ENGINES | 2310023351 | 1330207 | Xylenes | 0.024001
NM | LATERAL/GATHERING COMPRESSOR ENGINES | 2310023351 | 250 | Polycyclic Aromatic Hydrocarbons (PAH) | 0.017354
NM | LATERAL/GATHERING COMPRESSOR ENGINES | 2310023351 | 50000 | Formaldehyde | 2.5231
NM | LATERAL/GATHERING COMPRESSOR ENGINES | 2310023351 | 542756 | Dichloropropene, 1,3- | 0.0015631
NM | LATERAL/GATHERING COMPRESSOR ENGINES | 2310023351 | 67561 | Methanol | 0.37662
NM | LATERAL/GATHERING COMPRESSOR ENGINES | 2310023351 | 67663 | Chloroform | 0.0016862
NM | LATERAL/GATHERING COMPRESSOR ENGINES | 2310023351 | 71432 | Benzene | 0.19447
NM | LATERAL/GATHERING COMPRESSOR ENGINES | 2310023351 | 75014 | Vinyl chloride | 0.0008837
NM | LATERAL/GATHERING COMPRESSOR ENGINES | 2310023351 | 75070 | Acetaldehyde | 0.34339
NM | LATERAL/GATHERING COMPRESSOR ENGINES | 2310023351 | 75092 | Methylene chloride | 0.0055476
NM | LATERAL/GATHERING COMPRESSOR ENGINES | 2310023351 | 75343 | Dichloroethane, 1,1- | 0.0013908
NM | LATERAL/GATHERING COMPRESSOR ENGINES | 2310023351 | 78875 | Propylene dichloride | 0.0016
NM | LATERAL/GATHERING COMPRESSOR ENGINES | 2310023351 | 79005 | Trichloroethane, 1,1,2- | 0.0018831
NM | LATERAL/GATHERING COMPRESSOR ENGINES | 2310023351 | 79345 | Tetrachloroethane, 1,1,2,2- | 0.0031139
NM | LATERAL/GATHERING COMPRESSOR ENGINES | 2310023351 | 91203 | Naphthalene | 0.011951
NM | LATERAL/GATHERING COMPRESSOR ENGINES | 2310023351 | CH4 | Methane | 36.5053
NM | LATERAL/GATHERING COMPRESSOR ENGINES | 2310023351 | CO | Carbon Monoxide | 405.0591
NM | LATERAL/GATHERING COMPRESSOR ENGINES | 2310023351 | CO2 | Carbon Dioxide | 17459.0372
NM | LATERAL/GATHERING COMPRESSOR ENGINES | 2310023351 | N2O | Nitrous Oxide | 0.033241
NM | LATERAL/GATHERING COMPRESSOR ENGINES | 2310023351 | NOX | Nitrogen Oxides | 261.9613
NM | LATERAL/GATHERING COMPRESSOR ENGINES | 2310023351 | PM10-FIL | PM10 Filterable | 1.5078
NM | LATERAL/GATHERING COMPRESSOR ENGINES | 2310023351 | PM10-PRI | PM10 Primary (Filt + Cond) | 3.0807
NM | LATERAL/GATHERING COMPRESSOR ENGINES | 2310023351 | PM25-FIL | PM2.5 Filterable | 1.5078
NM | LATERAL/GATHERING COMPRESSOR ENGINES | 2310023351 | PM25-PRI | PM2.5 Primary (Filt + Cond) | 3.0807
NM | LATERAL/GATHERING COMPRESSOR ENGINES | 2310023351 | PM-CON | PM Condensible | 1.5729
NM | LATERAL/GATHERING COMPRESSOR ENGINES | 2310023351 | SO2 | Sulfur Dioxide | 0.093326
NM | LATERAL/GATHERING COMPRESSOR ENGINES | 2310023351 | VOC | Volatile Organic Compounds | 3.9857
NM | LIQUIDS UNLOADING | 2310021603 | 100414 | Ethyl Benzene | 0.0017716
NM | LIQUIDS UNLOADING | 2310021603 | 108883 | Toluene | 0.051215
NM | LIQUIDS UNLOADING | 2310021603 | 1330207 | Xylenes | 0.015526
NM | LIQUIDS UNLOADING | 2310021603 | 50000 | Formaldehyde | 0
NM | LIQUIDS UNLOADING | 2310021603 | 71432 | Benzene | 0.058946
NM | LIQUIDS UNLOADING | 2310021603 | 7783064 | Hydrogen Sulfide | 11.4453
NM | LIQUIDS UNLOADING | 2310021603 | CH4 | Methane | 29691.792
NM | LIQUIDS UNLOADING | 2310021603 | CO | Carbon Monoxide | 0
NM | LIQUIDS UNLOADING | 2310021603 | CO2 | Carbon Dioxide | 1723.0472
NM | LIQUIDS UNLOADING | 2310021603 | N2O | Nitrous Oxide | 0
NM | LIQUIDS UNLOADING | 2310021603 | NOX | Nitrogen Oxides | 0
NM | LIQUIDS UNLOADING | 2310021603 | SO2 | Sulfur Dioxide | 0
NM | LIQUIDS UNLOADING | 2310021603 | VOC | Volatile Organic Compounds | 8231.4357
NM | LIQUIDS UNLOADING | 2310023603 | 100414 | Ethyl Benzene | 0
NM | LIQUIDS UNLOADING | 2310023603 | 108883 | Toluene | 0
NM | LIQUIDS UNLOADING | 2310023603 | 1330207 | Xylenes | 0
NM | LIQUIDS UNLOADING | 2310023603 | 50000 | Formaldehyde | 0
NM | LIQUIDS UNLOADING | 2310023603 | 71432 | Benzene | 0
NM | LIQUIDS UNLOADING | 2310023603 | 7783064 | Hydrogen Sulfide | 0
NM | LIQUIDS UNLOADING | 2310023603 | CH4 | Methane | 0
NM | LIQUIDS UNLOADING | 2310023603 | CO | Carbon Monoxide | 0
NM | LIQUIDS UNLOADING | 2310023603 | CO2 | Carbon Dioxide | 0
NM | LIQUIDS UNLOADING | 2310023603 | N2O | Nitrous Oxide | 0
NM | LIQUIDS UNLOADING | 2310023603 | NOX | Nitrogen Oxides | 0
NM | LIQUIDS UNLOADING | 2310023603 | SO2 | Sulfur Dioxide | 0
NM | LIQUIDS UNLOADING | 2310023603 | VOC | Volatile Organic Compounds | 0
NM | LOADING EMISSIONS | 2310011201 | 100414 | Ethyl Benzene | 0.38898
NM | LOADING EMISSIONS | 2310011201 | 108883 | Toluene | 0.046525
NM | LOADING EMISSIONS | 2310011201 | 1330207 | Xylenes | 0.00024513
NM | LOADING EMISSIONS | 2310011201 | 71432 | Benzene | 0.67876
NM | LOADING EMISSIONS | 2310011201 | 7783064 | Hydrogen Sulfide | 0.0029197
NM | LOADING EMISSIONS | 2310011201 | CH4 | Methane | 47.6707
NM | LOADING EMISSIONS | 2310011201 | CO2 | Carbon Dioxide | 10.9348
NM | LOADING EMISSIONS | 2310011201 | VOC | Volatile Organic Compounds | 275.3135
NM | LOADING EMISSIONS | 2310021030 | 100414 | Ethyl Benzene | 0.024165
NM | LOADING EMISSIONS | 2310021030 | 108883 | Toluene | 0.02203
NM | LOADING EMISSIONS | 2310021030 | 1330207 | Xylenes | 0.0076427
NM | LOADING EMISSIONS | 2310021030 | 71432 | Benzene | 0.055707
NM | LOADING EMISSIONS | 2310021030 | 7783064 | Hydrogen Sulfide | 0
NM | LOADING EMISSIONS | 2310021030 | CH4 | Methane | 2.9906
NM | LOADING EMISSIONS | 2310021030 | CO2 | Carbon Dioxide | 0.27151
NM | LOADING EMISSIONS | 2310021030 | VOC | Volatile Organic Compounds | 20.8143
NM | LOADING EMISSIONS | 2310023030 | 100414 | Ethyl Benzene | 0.00028812
NM | LOADING EMISSIONS | 2310023030 | 108883 | Toluene | 3.301e-05
NM | LOADING EMISSIONS | 2310023030 | 1330207 | Xylenes | 0
NM | LOADING EMISSIONS | 2310023030 | 71432 | Benzene | 0.0005051
NM | LOADING EMISSIONS | 2310023030 | 7783064 | Hydrogen Sulfide | 0
NM | LOADING EMISSIONS | 2310023030 | CH4 | Methane | 0.035279
NM | LOADING EMISSIONS | 2310023030 | CO2 | Carbon Dioxide | 0.0029839
NM | LOADING EMISSIONS | 2310023030 | VOC | Volatile Organic Compounds | 0.20697
NM | MUD DEGASSING | 2310023606 | 100414 | Ethyl Benzene | 0.00015369
NM | MUD DEGASSING | 2310023606 | 108883 | Toluene | 0.0040808
NM | MUD DEGASSING | 2310023606 | 1330207 | Xylenes | 0.0012352
NM | MUD DEGASSING | 2310023606 | 71432 | Benzene | 0.0046989
NM | MUD DEGASSING | 2310023606 | 7783064 | Hydrogen Sulfide | 0
NM | MUD DEGASSING | 2310023606 | CH4 | Methane | 19.089
NM | MUD DEGASSING | 2310023606 | CO2 | Carbon Dioxide | 1.1928
NM | MUD DEGASSING | 2310023606 | VOC | Volatile Organic Compounds | 0.42203
NM | MUD DEGASSING | 2310111100 | 100414 | Ethyl Benzene | 0.018685
NM | MUD DEGASSING | 2310111100 | 108883 | Toluene | 0.0072402
NM | MUD DEGASSING | 2310111100 | 1330207 | Xylenes | 0.16794
NM | MUD DEGASSING | 2310111100 | 71432 | Benzene | 0.17242
NM | MUD DEGASSING | 2310111100 | 7783064 | Hydrogen Sulfide | 198.8615
NM | MUD DEGASSING | 2310111100 | CH4 | Methane | 11546.6729
NM | MUD DEGASSING | 2310111100 | CO2 | Carbon Dioxide | 812.7344
NM | MUD DEGASSING | 2310111100 | VOC | Volatile Organic Compounds | 3511.6023
NM | MUD DEGASSING | 2310121100 | 100414 | Ethyl Benzene | 0.00081968
NM | MUD DEGASSING | 2310121100 | 108883 | Toluene | 0.021764
NM | MUD DEGASSING | 2310121100 | 1330207 | Xylenes | 0.0065878
NM | MUD DEGASSING | 2310121100 | 71432 | Benzene | 0.025061
NM | MUD DEGASSING | 2310121100 | 7783064 | Hydrogen Sulfide | 4.8709
NM | MUD DEGASSING | 2310121100 | CH4 | Methane | 599.4516
NM | MUD DEGASSING | 2310121100 | CO2 | Carbon Dioxide | 43.5364
NM | MUD DEGASSING | 2310121100 | VOC | Volatile Organic Compounds | 221.9577
NM | PNEUMATIC DEVICES | 2310010300 | 100414 | Ethyl Benzene | 0
NM | PNEUMATIC DEVICES | 2310010300 | 108883 | Toluene | 0
NM | PNEUMATIC DEVICES | 2310010300 | 1330207 | Xylenes | 0
NM | PNEUMATIC DEVICES | 2310010300 | 71432 | Benzene | 0
NM | PNEUMATIC DEVICES | 2310010300 | 7783064 | Hydrogen Sulfide | 173.2041
NM | PNEUMATIC DEVICES | 2310010300 | CH4 | Methane | 17007.5059
NM | PNEUMATIC DEVICES | 2310010300 | CO2 | Carbon Dioxide | 603.2195
NM | PNEUMATIC DEVICES | 2310010300 | VOC | Volatile Organic Compounds | 4415.141
NM | PNEUMATIC DEVICES | 2310021300 | 100414 | Ethyl Benzene | 0.13127
NM | PNEUMATIC DEVICES | 2310021300 | 108883 | Toluene | 2.0677
NM | PNEUMATIC DEVICES | 2310021300 | 1330207 | Xylenes | 0.5869
NM | PNEUMATIC DEVICES | 2310021300 | 71432 | Benzene | 2.319
NM | PNEUMATIC DEVICES | 2310021300 | 7783064 | Hydrogen Sulfide | 0.038206
NM | PNEUMATIC DEVICES | 2310021300 | CH4 | Methane | 71093.3441
NM | PNEUMATIC DEVICES | 2310021300 | CO2 | Carbon Dioxide | 2788.0051
NM | PNEUMATIC DEVICES | 2310021300 | VOC | Volatile Organic Compounds | 18495.3981
NM | PNEUMATIC DEVICES | 2310023300 | 100414 | Ethyl Benzene | 0.16704
NM | PNEUMATIC DEVICES | 2310023300 | 108883 | Toluene | 2.6311
NM | PNEUMATIC DEVICES | 2310023300 | 1330207 | Xylenes | 0.74681
NM | PNEUMATIC DEVICES | 2310023300 | 71432 | Benzene | 2.9508
NM | PNEUMATIC DEVICES | 2310023300 | 7783064 | Hydrogen Sulfide | 0
NM | PNEUMATIC DEVICES | 2310023300 | CH4 | Methane | 25556.408
NM | PNEUMATIC DEVICES | 2310023300 | CO2 | Carbon Dioxide | 1534.8628
NM | PNEUMATIC DEVICES | 2310023300 | VOC | Volatile Organic Compounds | 649.9661
NM | PRODUCED WATER | 2310000551 | 100414 | Ethyl Benzene | 0.010273
NM | PRODUCED WATER | 2310000551 | 108883 | Toluene | 0.16917
NM | PRODUCED WATER | 2310000551 | 1330207 | Xylenes | 0.14002
NM | PRODUCED WATER | 2310000551 | 71432 | Benzene | 0.41731
NM | PRODUCED WATER | 2310000551 | 7783064 | Hydrogen Sulfide | 0.02309
NM | PRODUCED WATER | 2310000551 | CH4 | Methane | 1333.4495
NM | PRODUCED WATER | 2310000551 | CO2 | Carbon Dioxide | 46.9249
NM | PRODUCED WATER | 2310000551 | VOC | Volatile Organic Compounds | 288.3069
NM | PRODUCED WATER | 2310000552 | 100414 | Ethyl Benzene | 0.0016293
NM | PRODUCED WATER | 2310000552 | 108883 | Toluene | 0.026829
NM | PRODUCED WATER | 2310000552 | 1330207 | Xylenes | 0.022207
NM | PRODUCED WATER | 2310000552 | 71432 | Benzene | 0.066183
NM | PRODUCED WATER | 2310000552 | 7783064 | Hydrogen Sulfide | 0.0036619
NM | PRODUCED WATER | 2310000552 | CH4 | Methane | 671.9487
NM | PRODUCED WATER | 2310000552 | CO2 | Carbon Dioxide | 44.2632
NM | PRODUCED WATER | 2310000552 | VOC | Volatile Organic Compounds | 205.7346
NM | PRODUCED WATER | 2310000553 | 100414 | Ethyl Benzene | 0.044999
NM | PRODUCED WATER | 2310000553 | 108883 | Toluene | 0.032562
NM | PRODUCED WATER | 2310000553 | 1330207 | Xylenes | 0.0244
NM | PRODUCED WATER | 2310000553 | 71432 | Benzene | 0.096736
NM | PRODUCED WATER | 2310000553 | 7783064 | Hydrogen Sulfide | 329.011
NM | PRODUCED WATER | 2310000553 | CH4 | Methane | 19521.9346
NM | PRODUCED WATER | 2310000553 | CO2 | Carbon Dioxide | 1379.2033
NM | PRODUCED WATER | 2310000553 | VOC | Volatile Organic Compounds | 5695.3049
NM | WELL COMPLETIONS | 2310023600 | 100414 | Ethyl Benzene | 0.0032821
NM | WELL COMPLETIONS | 2310023600 | 108883 | Toluene | 0.094881
NM | WELL COMPLETIONS | 2310023600 | 1330207 | Xylenes | 0.028763
NM | WELL COMPLETIONS | 2310023600 | 50000 | Formaldehyde | 0.0082884
NM | WELL COMPLETIONS | 2310023600 | 71432 | Benzene | 0.1092
NM | WELL COMPLETIONS | 2310023600 | 7783064 | Hydrogen Sulfide | 0
NM | WELL COMPLETIONS | 2310023600 | CH4 | Methane | 503.4738
NM | WELL COMPLETIONS | 2310023600 | CO | Carbon Monoxide | 0.030949
NM | WELL COMPLETIONS | 2310023600 | CO2 | Carbon Dioxide | 40.4207
NM | WELL COMPLETIONS | 2310023600 | N2O | Nitrous Oxide | 0.00012711
NM | WELL COMPLETIONS | 2310023600 | NOX | Nitrogen Oxides | 0.0069886
NM | WELL COMPLETIONS | 2310023600 | SO2 | Sulfur Dioxide | 0
NM | WELL COMPLETIONS | 2310023600 | VOC | Volatile Organic Compounds | 12.8704
NM | WELL COMPLETIONS | 2310111700 | 100414 | Ethyl Benzene | 0
NM | WELL COMPLETIONS | 2310111700 | 108883 | Toluene | 0
NM | WELL COMPLETIONS | 2310111700 | 1330207 | Xylenes | 0
NM | WELL COMPLETIONS | 2310111700 | 50000 | Formaldehyde | 15.8931
NM | WELL COMPLETIONS | 2310111700 | 71432 | Benzene | 0
NM | WELL COMPLETIONS | 2310111700 | 7783064 | Hydrogen Sulfide | 170.9317
NM | WELL COMPLETIONS | 2310111700 | CH4 | Methane | 22484.7898
NM | WELL COMPLETIONS | 2310111700 | CO | Carbon Monoxide | 59.3454
NM | WELL COMPLETIONS | 2310111700 | CO2 | Carbon Dioxide | 20708.3656
NM | WELL COMPLETIONS | 2310111700 | N2O | Nitrous Oxide | 0.22269
NM | WELL COMPLETIONS | 2310111700 | NOX | Nitrogen Oxides | 13.4006
NM | WELL COMPLETIONS | 2310111700 | SO2 | Sulfur Dioxide | 171.4454
NM | WELL COMPLETIONS | 2310111700 | VOC | Volatile Organic Compounds | 6425.1375
NM | WELL COMPLETIONS | 2310121700 | 100414 | Ethyl Benzene | 0
NM | WELL COMPLETIONS | 2310121700 | 108883 | Toluene | 0
NM | WELL COMPLETIONS | 2310121700 | 1330207 | Xylenes | 0
NM | WELL COMPLETIONS | 2310121700 | 50000 | Formaldehyde | 0.7495
NM | WELL COMPLETIONS | 2310121700 | 71432 | Benzene | 0
NM | WELL COMPLETIONS | 2310121700 | 7783064 | Hydrogen Sulfide | 0.00036077
NM | WELL COMPLETIONS | 2310121700 | CH4 | Methane | 3680.6642
NM | WELL COMPLETIONS | 2310121700 | CO | Carbon Monoxide | 2.7987
NM | WELL COMPLETIONS | 2310121700 | CO2 | Carbon Dioxide | 1068.8534
NM | WELL COMPLETIONS | 2310121700 | N2O | Nitrous Oxide | 0.010531
NM | WELL COMPLETIONS | 2310121700 | NOX | Nitrogen Oxides | 0.63196
NM | WELL COMPLETIONS | 2310121700 | SO2 | Sulfur Dioxide | 4.4566e-06
NM | WELL COMPLETIONS | 2310121700 | VOC | Volatile Organic Compounds | 980.4335
NM | WELLHEAD COMPRESSOR ENGINES | 2310021102 | 100414 | Ethyl Benzene | 0
NM | WELLHEAD COMPRESSOR ENGINES | 2310021102 | 100425 | Styrene | 0
NM | WELLHEAD COMPRESSOR ENGINES | 2310021102 | 106934 | Ethylene dibromide | 0
NM | WELLHEAD COMPRESSOR ENGINES | 2310021102 | 106990 | 1,3-Butadiene | 0
NM | WELLHEAD COMPRESSOR ENGINES | 2310021102 | 107028 | Acrolein | 0
NM | WELLHEAD COMPRESSOR ENGINES | 2310021102 | 108883 | Toluene | 0
NM | WELLHEAD COMPRESSOR ENGINES | 2310021102 | 108907 | Chlorobenzene | 0
NM | WELLHEAD COMPRESSOR ENGINES | 2310021102 | 108952 | Phenol | 0
NM | WELLHEAD COMPRESSOR ENGINES | 2310021102 | 110543 | Hexane | 0
NM | WELLHEAD COMPRESSOR ENGINES | 2310021102 | 1330207 | Xylenes | 0
NM | WELLHEAD COMPRESSOR ENGINES | 2310021102 | 250 | Polycyclic Aromatic Hydrocarbons (PAH) | 0
NM | WELLHEAD COMPRESSOR ENGINES | 2310021102 | 50000 | Formaldehyde | 0
NM | WELLHEAD COMPRESSOR ENGINES | 2310021102 | 540841 | 2,2,4-Trimethylpentane | 0
NM | WELLHEAD COMPRESSOR ENGINES | 2310021102 | 542756 | Dichloropropene, 1,3- | 0
NM | WELLHEAD COMPRESSOR ENGINES | 2310021102 | 67561 | Methanol | 0
NM | WELLHEAD COMPRESSOR ENGINES | 2310021102 | 67663 | Chloroform | 0
NM | WELLHEAD COMPRESSOR ENGINES | 2310021102 | 71432 | Benzene | 0
NM | WELLHEAD COMPRESSOR ENGINES | 2310021102 | 75014 | Vinyl chloride | 0
NM | WELLHEAD COMPRESSOR ENGINES | 2310021102 | 75070 | Acetaldehyde | 0
NM | WELLHEAD COMPRESSOR ENGINES | 2310021102 | 75092 | Methylene chloride | 0
NM | WELLHEAD COMPRESSOR ENGINES | 2310021102 | 75343 | Dichloroethane, 1,1- | 0
NM | WELLHEAD COMPRESSOR ENGINES | 2310021102 | 78875 | Propylene dichloride | 0
NM | WELLHEAD COMPRESSOR ENGINES | 2310021102 | 79005 | Trichloroethane, 1,1,2- | 0
NM | WELLHEAD COMPRESSOR ENGINES | 2310021102 | 79345 | Tetrachloroethane, 1,1,2,2- | 0
NM | WELLHEAD COMPRESSOR ENGINES | 2310021102 | 91203 | Naphthalene | 0
NM | WELLHEAD COMPRESSOR ENGINES | 2310021102 | 92524 | Biphenyl | 0
NM | WELLHEAD COMPRESSOR ENGINES | 2310021102 | CH4 | Methane | 0
NM | WELLHEAD COMPRESSOR ENGINES | 2310021102 | CO | Carbon Monoxide | 0
NM | WELLHEAD COMPRESSOR ENGINES | 2310021102 | CO2 | Carbon Dioxide | 0
NM | WELLHEAD COMPRESSOR ENGINES | 2310021102 | N2O | Nitrous Oxide | 0
NM | WELLHEAD COMPRESSOR ENGINES | 2310021102 | NOX | Nitrogen Oxides | 0
NM | WELLHEAD COMPRESSOR ENGINES | 2310021102 | PM10-FIL | PM10 Filterable | 0
NM | WELLHEAD COMPRESSOR ENGINES | 2310021102 | PM10-PRI | PM10 Primary (Filt + Cond) | 0
NM | WELLHEAD COMPRESSOR ENGINES | 2310021102 | PM25-FIL | PM2.5 Filterable | 0
NM | WELLHEAD COMPRESSOR ENGINES | 2310021102 | PM25-PRI | PM2.5 Primary (Filt + Cond) | 0
NM | WELLHEAD COMPRESSOR ENGINES | 2310021102 | PM-CON | PM Condensible | 0
NM | WELLHEAD COMPRESSOR ENGINES | 2310021102 | SO2 | Sulfur Dioxide | 0
NM | WELLHEAD COMPRESSOR ENGINES | 2310021102 | VOC | Volatile Organic Compounds | 0
NM | WELLHEAD COMPRESSOR ENGINES | 2310021202 | 100414 | Ethyl Benzene | 0.042972
NM | WELLHEAD COMPRESSOR ENGINES | 2310021202 | 100425 | Styrene | 0.025545
NM | WELLHEAD COMPRESSOR ENGINES | 2310021202 | 106934 | Ethylene dibromide | 0.047951
NM | WELLHEAD COMPRESSOR ENGINES | 2310021202 | 106990 | 1,3-Butadiene | 0.289
NM | WELLHEAD COMPRESSOR ENGINES | 2310021202 | 107028 | Acrolein | 5.5636
NM | WELLHEAD COMPRESSOR ENGINES | 2310021202 | 108883 | Toluene | 0.44162
NM | WELLHEAD COMPRESSOR ENGINES | 2310021202 | 108907 | Chlorobenzene | 0.032905
NM | WELLHEAD COMPRESSOR ENGINES | 2310021202 | 108952 | Phenol | 0.025978
NM | WELLHEAD COMPRESSOR ENGINES | 2310021202 | 110543 | Hexane | 1.1932
NM | WELLHEAD COMPRESSOR ENGINES | 2310021202 | 1330207 | Xylenes | 0.19916
NM | WELLHEAD COMPRESSOR ENGINES | 2310021202 | 250 | Polycyclic Aromatic Hydrocarbons (PAH) | 0.029117
NM | WELLHEAD COMPRESSOR ENGINES | 2310021202 | 50000 | Formaldehyde | 57.1511
NM | WELLHEAD COMPRESSOR ENGINES | 2310021202 | 540841 | 2,2,4-Trimethylpentane | 0.2706
NM | WELLHEAD COMPRESSOR ENGINES | 2310021202 | 542756 | Dichloropropene, 1,3- | 0.028576
NM | WELLHEAD COMPRESSOR ENGINES | 2310021202 | 67561 | Methanol | 2.706
NM | WELLHEAD COMPRESSOR ENGINES | 2310021202 | 67663 | Chloroform | 0.030849
NM | WELLHEAD COMPRESSOR ENGINES | 2310021202 | 71432 | Benzene | 0.47626
NM | WELLHEAD COMPRESSOR ENGINES | 2310021202 | 75003 | Ethyl chloride | 0.0020241
NM | WELLHEAD COMPRESSOR ENGINES | 2310021202 | 75014 | Vinyl chloride | 0.016128
NM | WELLHEAD COMPRESSOR ENGINES | 2310021202 | 75070 | Acetaldehyde | 9.0489
NM | WELLHEAD COMPRESSOR ENGINES | 2310021202 | 75092 | Methylene chloride | 0.021648
NM | WELLHEAD COMPRESSOR ENGINES | 2310021202 | 75343 | Dichloroethane, 1,1- | 0.025545
NM | WELLHEAD COMPRESSOR ENGINES | 2310021202 | 78875 | Propylene dichloride | 0.029117
NM | WELLHEAD COMPRESSOR ENGINES | 2310021202 | 79005 | Trichloroethane, 1,1,2- | 0.034421
NM | WELLHEAD COMPRESSOR ENGINES | 2310021202 | 79345 | Tetrachloroethane, 1,1,2,2- | 0.043296
NM | WELLHEAD COMPRESSOR ENGINES | 2310021202 | 91203 | Naphthalene | 0.080531
NM | WELLHEAD COMPRESSOR ENGINES | 2310021202 | 92524 | Biphenyl | 0.22947
NM | WELLHEAD COMPRESSOR ENGINES | 2310021202 | CH4 | Methane | 1422.578
NM | WELLHEAD COMPRESSOR ENGINES | 2310021202 | CO | Carbon Monoxide | 590.5197
NM | WELLHEAD COMPRESSOR ENGINES | 2310021202 | CO2 | Carbon Dioxide | 125186.8635
NM | WELLHEAD COMPRESSOR ENGINES | 2310021202 | N2O | Nitrous Oxide | 0.23835
NM | WELLHEAD COMPRESSOR ENGINES | 2310021202 | NOX | Nitrogen Oxides | 963.939
NM | WELLHEAD COMPRESSOR ENGINES | 2310021202 | PM10-FIL | PM10 Filterable | 0.087745
NM | WELLHEAD COMPRESSOR ENGINES | 2310021202 | PM10-PRI | PM10 Primary (Filt + Cond) | 11.3659
NM | WELLHEAD COMPRESSOR ENGINES | 2310021202 | PM25-FIL | PM2.5 Filterable | 0.087745
NM | WELLHEAD COMPRESSOR ENGINES | 2310021202 | PM25-PRI | PM2.5 Primary (Filt + Cond) | 11.3659
NM | WELLHEAD COMPRESSOR ENGINES | 2310021202 | PM-CON | PM Condensible | 11.2782
NM | WELLHEAD COMPRESSOR ENGINES | 2310021202 | SO2 | Sulfur Dioxide | 0.66918
NM | WELLHEAD COMPRESSOR ENGINES | 2310021202 | VOC | Volatile Organic Compounds | 127.6677
NM | WELLHEAD COMPRESSOR ENGINES | 2310021302 | 100414 | Ethyl Benzene | 0.18365
NM | WELLHEAD COMPRESSOR ENGINES | 2310021302 | 100425 | Styrene | 0.08812
NM | WELLHEAD COMPRESSOR ENGINES | 2310021302 | 106934 | Ethylene dibromide | 0.15773
NM | WELLHEAD COMPRESSOR ENGINES | 2310021302 | 106990 | 1,3-Butadiene | 4.9095
NM | WELLHEAD COMPRESSOR ENGINES | 2310021302 | 107028 | Acrolein | 19.4752
NM | WELLHEAD COMPRESSOR ENGINES | 2310021302 | 108883 | Toluene | 4.1321
NM | WELLHEAD COMPRESSOR ENGINES | 2310021302 | 108907 | Chlorobenzene | 0.095525
NM | WELLHEAD COMPRESSOR ENGINES | 2310021302 | 1330207 | Xylenes | 1.444
NM | WELLHEAD COMPRESSOR ENGINES | 2310021302 | 250 | Polycyclic Aromatic Hydrocarbons (PAH) | 1.0441
NM | WELLHEAD COMPRESSOR ENGINES | 2310021302 | 50000 | Formaldehyde | 151.8059
NM | WELLHEAD COMPRESSOR ENGINES | 2310021302 | 542756 | Dichloropropene, 1,3- | 0.094044
NM | WELLHEAD COMPRESSOR ENGINES | 2310021302 | 67561 | Methanol | 22.6593
NM | WELLHEAD COMPRESSOR ENGINES | 2310021302 | 67663 | Chloroform | 0.10145
NM | WELLHEAD COMPRESSOR ENGINES | 2310021302 | 71432 | Benzene | 11.7002
NM | WELLHEAD COMPRESSOR ENGINES | 2310021302 | 75014 | Vinyl chloride | 0.053168
NM | WELLHEAD COMPRESSOR ENGINES | 2310021302 | 75070 | Acetaldehyde | 20.66
NM | WELLHEAD COMPRESSOR ENGINES | 2310021302 | 75092 | Methylene chloride | 0.33377
NM | WELLHEAD COMPRESSOR ENGINES | 2310021302 | 75343 | Dichloroethane, 1,1- | 0.083677
NM | WELLHEAD COMPRESSOR ENGINES | 2310021302 | 78875 | Propylene dichloride | 0.096265
NM | WELLHEAD COMPRESSOR ENGINES | 2310021302 | 79005 | Trichloroethane, 1,1,2- | 0.1133
NM | WELLHEAD COMPRESSOR ENGINES | 2310021302 | 79345 | Tetrachloroethane, 1,1,2,2- | 0.18735
NM | WELLHEAD COMPRESSOR ENGINES | 2310021302 | 91203 | Naphthalene | 0.71903
NM | WELLHEAD COMPRESSOR ENGINES | 2310021302 | CH4 | Methane | 1974.4102
NM | WELLHEAD COMPRESSOR ENGINES | 2310021302 | CO | Carbon Monoxide | 27080.092
NM | WELLHEAD COMPRESSOR ENGINES | 2310021302 | CO2 | Carbon Dioxide | 944283.1623
NM | WELLHEAD COMPRESSOR ENGINES | 2310021302 | N2O | Nitrous Oxide | 1.7979
NM | WELLHEAD COMPRESSOR ENGINES | 2310021302 | NOX | Nitrogen Oxides | 17513.3334
NM | WELLHEAD COMPRESSOR ENGINES | 2310021302 | PM10-FIL | PM10 Filterable | 81.5517
NM | WELLHEAD COMPRESSOR ENGINES | 2310021302 | PM10-PRI | PM10 Primary (Filt + Cond) | 166.6231
NM | WELLHEAD COMPRESSOR ENGINES | 2310021302 | PM25-FIL | PM2.5 Filterable | 81.5517
NM | WELLHEAD COMPRESSOR ENGINES | 2310021302 | PM25-PRI | PM2.5 Primary (Filt + Cond) | 166.6231
NM | WELLHEAD COMPRESSOR ENGINES | 2310021302 | PM-CON | PM Condensible | 85.0713
NM | WELLHEAD COMPRESSOR ENGINES | 2310021302 | SO2 | Sulfur Dioxide | 5.0476
NM | WELLHEAD COMPRESSOR ENGINES | 2310021302 | VOC | Volatile Organic Compounds | 239.8034
NM | WELLHEAD COMPRESSOR ENGINES | 2310023102 | 100414 | Ethyl Benzene | 0
NM | WELLHEAD COMPRESSOR ENGINES | 2310023102 | 100425 | Styrene | 0
NM | WELLHEAD COMPRESSOR ENGINES | 2310023102 | 106934 | Ethylene dibromide | 0
NM | WELLHEAD COMPRESSOR ENGINES | 2310023102 | 106990 | 1,3-Butadiene | 0
NM | WELLHEAD COMPRESSOR ENGINES | 2310023102 | 107028 | Acrolein | 0
NM | WELLHEAD COMPRESSOR ENGINES | 2310023102 | 108883 | Toluene | 0
NM | WELLHEAD COMPRESSOR ENGINES | 2310023102 | 108907 | Chlorobenzene | 0
NM | WELLHEAD COMPRESSOR ENGINES | 2310023102 | 108952 | Phenol | 0
NM | WELLHEAD COMPRESSOR ENGINES | 2310023102 | 110543 | Hexane | 0
NM | WELLHEAD COMPRESSOR ENGINES | 2310023102 | 1330207 | Xylenes | 0
NM | WELLHEAD COMPRESSOR ENGINES | 2310023102 | 250 | Polycyclic Aromatic Hydrocarbons (PAH) | 0
NM | WELLHEAD COMPRESSOR ENGINES | 2310023102 | 50000 | Formaldehyde | 0
NM | WELLHEAD COMPRESSOR ENGINES | 2310023102 | 540841 | 2,2,4-Trimethylpentane | 0
NM | WELLHEAD COMPRESSOR ENGINES | 2310023102 | 542756 | Dichloropropene, 1,3- | 0
NM | WELLHEAD COMPRESSOR ENGINES | 2310023102 | 67561 | Methanol | 0
NM | WELLHEAD COMPRESSOR ENGINES | 2310023102 | 67663 | Chloroform | 0
NM | WELLHEAD COMPRESSOR ENGINES | 2310023102 | 71432 | Benzene | 0
NM | WELLHEAD COMPRESSOR ENGINES | 2310023102 | 75014 | Vinyl chloride | 0
NM | WELLHEAD COMPRESSOR ENGINES | 2310023102 | 75070 | Acetaldehyde | 0
NM | WELLHEAD COMPRESSOR ENGINES | 2310023102 | 75092 | Methylene chloride | 0
NM | WELLHEAD COMPRESSOR ENGINES | 2310023102 | 75343 | Dichloroethane, 1,1- | 0
NM | WELLHEAD COMPRESSOR ENGINES | 2310023102 | 78875 | Propylene dichloride | 0
NM | WELLHEAD COMPRESSOR ENGINES | 2310023102 | 79005 | Trichloroethane, 1,1,2- | 0
NM | WELLHEAD COMPRESSOR ENGINES | 2310023102 | 79345 | Tetrachloroethane, 1,1,2,2- | 0
NM | WELLHEAD COMPRESSOR ENGINES | 2310023102 | 91203 | Naphthalene | 0
NM | WELLHEAD COMPRESSOR ENGINES | 2310023102 | 92524 | Biphenyl | 0
NM | WELLHEAD COMPRESSOR ENGINES | 2310023102 | CH4 | Methane | 0
NM | WELLHEAD COMPRESSOR ENGINES | 2310023102 | CO | Carbon Monoxide | 0
NM | WELLHEAD COMPRESSOR ENGINES | 2310023102 | CO2 | Carbon Dioxide | 0
NM | WELLHEAD COMPRESSOR ENGINES | 2310023102 | N2O | Nitrous Oxide | 0
NM | WELLHEAD COMPRESSOR ENGINES | 2310023102 | NOX | Nitrogen Oxides | 0
NM | WELLHEAD COMPRESSOR ENGINES | 2310023102 | PM10-FIL | PM10 Filterable | 0
NM | WELLHEAD COMPRESSOR ENGINES | 2310023102 | PM10-PRI | PM10 Primary (Filt + Cond) | 0
NM | WELLHEAD COMPRESSOR ENGINES | 2310023102 | PM25-FIL | PM2.5 Filterable | 0
NM | WELLHEAD COMPRESSOR ENGINES | 2310023102 | PM25-PRI | PM2.5 Primary (Filt + Cond) | 0
NM | WELLHEAD COMPRESSOR ENGINES | 2310023102 | PM-CON | PM Condensible | 0
NM | WELLHEAD COMPRESSOR ENGINES | 2310023102 | SO2 | Sulfur Dioxide | 0
NM | WELLHEAD COMPRESSOR ENGINES | 2310023102 | VOC | Volatile Organic Compounds | 0
NM | WELLHEAD COMPRESSOR ENGINES | 2310023202 | 100414 | Ethyl Benzene | 0.020002
NM | WELLHEAD COMPRESSOR ENGINES | 2310023202 | 100425 | Styrene | 0.01189
NM | WELLHEAD COMPRESSOR ENGINES | 2310023202 | 106934 | Ethylene dibromide | 0.02232
NM | WELLHEAD COMPRESSOR ENGINES | 2310023202 | 106990 | 1,3-Butadiene | 0.13452
NM | WELLHEAD COMPRESSOR ENGINES | 2310023202 | 107028 | Acrolein | 2.5897
NM | WELLHEAD COMPRESSOR ENGINES | 2310023202 | 108883 | Toluene | 0.20556
NM | WELLHEAD COMPRESSOR ENGINES | 2310023202 | 108907 | Chlorobenzene | 0.015316
NM | WELLHEAD COMPRESSOR ENGINES | 2310023202 | 108952 | Phenol | 0.012092
NM | WELLHEAD COMPRESSOR ENGINES | 2310023202 | 110543 | Hexane | 0.55538
NM | WELLHEAD COMPRESSOR ENGINES | 2310023202 | 1330207 | Xylenes | 0.092705
NM | WELLHEAD COMPRESSOR ENGINES | 2310023202 | 250 | Polycyclic Aromatic Hydrocarbons (PAH) | 0.013553
NM | WELLHEAD COMPRESSOR ENGINES | 2310023202 | 50000 | Formaldehyde | 26.6023
NM | WELLHEAD COMPRESSOR ENGINES | 2310023202 | 540841 | 2,2,4-Trimethylpentane | 0.12596
NM | WELLHEAD COMPRESSOR ENGINES | 2310023202 | 542756 | Dichloropropene, 1,3- | 0.013301
NM | WELLHEAD COMPRESSOR ENGINES | 2310023202 | 67561 | Methanol | 1.2596
NM | WELLHEAD COMPRESSOR ENGINES | 2310023202 | 67663 | Chloroform | 0.014359
NM | WELLHEAD COMPRESSOR ENGINES | 2310023202 | 71432 | Benzene | 0.22169
NM | WELLHEAD COMPRESSOR ENGINES | 2310023202 | 75003 | Ethyl chloride | 0.00094217
NM | WELLHEAD COMPRESSOR ENGINES | 2310023202 | 75014 | Vinyl chloride | 0.0075071
NM | WELLHEAD COMPRESSOR ENGINES | 2310023202 | 75070 | Acetaldehyde | 4.212
NM | WELLHEAD COMPRESSOR ENGINES | 2310023202 | 75092 | Methylene chloride | 0.010077
NM | WELLHEAD COMPRESSOR ENGINES | 2310023202 | 75343 | Dichloroethane, 1,1- | 0.01189
NM | WELLHEAD COMPRESSOR ENGINES | 2310023202 | 78875 | Propylene dichloride | 0.013553
NM | WELLHEAD COMPRESSOR ENGINES | 2310023202 | 79005 | Trichloroethane, 1,1,2- | 0.016022
NM | WELLHEAD COMPRESSOR ENGINES | 2310023202 | 79345 | Tetrachloroethane, 1,1,2,2- | 0.020153
NM | WELLHEAD COMPRESSOR ENGINES | 2310023202 | 91203 | Naphthalene | 0.037485
NM | WELLHEAD COMPRESSOR ENGINES | 2310023202 | 92524 | Biphenyl | 0.10681
NM | WELLHEAD COMPRESSOR ENGINES | 2310023202 | CH4 | Methane | 647.5941
NM | WELLHEAD COMPRESSOR ENGINES | 2310023202 | CO | Carbon Monoxide | 277.4693
NM | WELLHEAD COMPRESSOR ENGINES | 2310023202 | CO2 | Carbon Dioxide | 56988.2808
NM | WELLHEAD COMPRESSOR ENGINES | 2310023202 | N2O | Nitrous Oxide | 0.1085
NM | WELLHEAD COMPRESSOR ENGINES | 2310023202 | NOX | Nitrogen Oxides | 438.8098
NM | WELLHEAD COMPRESSOR ENGINES | 2310023202 | PM10-FIL | PM10 Filterable | 0.039944
NM | WELLHEAD COMPRESSOR ENGINES | 2310023202 | PM10-PRI | PM10 Primary (Filt + Cond) | 5.1741
NM | WELLHEAD COMPRESSOR ENGINES | 2310023202 | PM25-FIL | PM2.5 Filterable | 0.039944
NM | WELLHEAD COMPRESSOR ENGINES | 2310023202 | PM25-PRI | PM2.5 Primary (Filt + Cond) | 5.1741
NM | WELLHEAD COMPRESSOR ENGINES | 2310023202 | PM-CON | PM Condensible | 5.1341
NM | WELLHEAD COMPRESSOR ENGINES | 2310023202 | SO2 | Sulfur Dioxide | 0.30463
NM | WELLHEAD COMPRESSOR ENGINES | 2310023202 | VOC | Volatile Organic Compounds | 59.4259
NM | WELLHEAD COMPRESSOR ENGINES | 2310023302 | 100414 | Ethyl Benzene | 0.065489
NM | WELLHEAD COMPRESSOR ENGINES | 2310023302 | 100425 | Styrene | 0.031424
NM | WELLHEAD COMPRESSOR ENGINES | 2310023302 | 106934 | Ethylene dibromide | 0.056246
NM | WELLHEAD COMPRESSOR ENGINES | 2310023302 | 106990 | 1,3-Butadiene | 1.7507
NM | WELLHEAD COMPRESSOR ENGINES | 2310023302 | 107028 | Acrolein | 6.9449
NM | WELLHEAD COMPRESSOR ENGINES | 2310023302 | 108883 | Toluene | 1.4735
NM | WELLHEAD COMPRESSOR ENGINES | 2310023302 | 108907 | Chlorobenzene | 0.034064
NM | WELLHEAD COMPRESSOR ENGINES | 2310023302 | 1330207 | Xylenes | 0.51493
NM | WELLHEAD COMPRESSOR ENGINES | 2310023302 | 250 | Polycyclic Aromatic Hydrocarbons (PAH) | 0.37233
NM | WELLHEAD COMPRESSOR ENGINES | 2310023302 | 50000 | Formaldehyde | 54.1342
NM | WELLHEAD COMPRESSOR ENGINES | 2310023302 | 542756 | Dichloropropene, 1,3- | 0.033536
NM | WELLHEAD COMPRESSOR ENGINES | 2310023302 | 67561 | Methanol | 8.0803
NM | WELLHEAD COMPRESSOR ENGINES | 2310023302 | 67663 | Chloroform | 0.036177
NM | WELLHEAD COMPRESSOR ENGINES | 2310023302 | 71432 | Benzene | 4.1723
NM | WELLHEAD COMPRESSOR ENGINES | 2310023302 | 75014 | Vinyl chloride | 0.01896
NM | WELLHEAD COMPRESSOR ENGINES | 2310023302 | 75070 | Acetaldehyde | 7.3674
NM | WELLHEAD COMPRESSOR ENGINES | 2310023302 | 75092 | Methylene chloride | 0.11902
NM | WELLHEAD COMPRESSOR ENGINES | 2310023302 | 75343 | Dichloroethane, 1,1- | 0.029839
NM | WELLHEAD COMPRESSOR ENGINES | 2310023302 | 78875 | Propylene dichloride | 0.034328
NM | WELLHEAD COMPRESSOR ENGINES | 2310023302 | 79005 | Trichloroethane, 1,1,2- | 0.040402
NM | WELLHEAD COMPRESSOR ENGINES | 2310023302 | 79345 | Tetrachloroethane, 1,1,2,2- | 0.066808
NM | WELLHEAD COMPRESSOR ENGINES | 2310023302 | 91203 | Naphthalene | 0.25641
NM | WELLHEAD COMPRESSOR ENGINES | 2310023302 | CH4 | Methane | 688.7534
NM | WELLHEAD COMPRESSOR ENGINES | 2310023302 | CO | Carbon Monoxide | 9843.8874
NM | WELLHEAD COMPRESSOR ENGINES | 2310023302 | CO2 | Carbon Dioxide | 329403.803
NM | WELLHEAD COMPRESSOR ENGINES | 2310023302 | N2O | Nitrous Oxide | 0.62717
NM | WELLHEAD COMPRESSOR ENGINES | 2310023302 | NOX | Nitrogen Oxides | 6366.274
NM | WELLHEAD COMPRESSOR ENGINES | 2310023302 | PM10-FIL | PM10 Filterable | 28.4485
NM | WELLHEAD COMPRESSOR ENGINES | 2310023302 | PM10-PRI | PM10 Primary (Filt + Cond) | 58.1248
NM | WELLHEAD COMPRESSOR ENGINES | 2310023302 | PM25-FIL | PM2.5 Filterable | 28.4485
NM | WELLHEAD COMPRESSOR ENGINES | 2310023302 | PM25-PRI | PM2.5 Primary (Filt + Cond) | 58.1248
NM | WELLHEAD COMPRESSOR ENGINES | 2310023302 | PM-CON | PM Condensible | 29.6763
NM | WELLHEAD COMPRESSOR ENGINES | 2310023302 | SO2 | Sulfur Dioxide | 1.7608
NM | WELLHEAD COMPRESSOR ENGINES | 2310023302 | VOC | Volatile Organic Compounds | 85.5143
NV | ARTIFICIAL LIFTS | 2310011600 | 100414 | Ethyl Benzene | 7.9526e-07
NV | ARTIFICIAL LIFTS | 2310011600 | 100425 | Styrene | 3.8159e-07
NV | ARTIFICIAL LIFTS | 2310011600 | 106934 | Ethylene dibromide | 6.8301e-07
NV | ARTIFICIAL LIFTS | 2310011600 | 106990 | 1,3-Butadiene | 2.126e-05
NV | ARTIFICIAL LIFTS | 2310011600 | 107028 | Acrolein | 8.4334e-05
NV | ARTIFICIAL LIFTS | 2310011600 | 108883 | Toluene | 1.7893e-05
NV | ARTIFICIAL LIFTS | 2310011600 | 108907 | Chlorobenzene | 4.1365e-07
NV | ARTIFICIAL LIFTS | 2310011600 | 1330207 | Xylenes | 6.2531e-06
NV | ARTIFICIAL LIFTS | 2310011600 | 250 | Polycyclic Aromatic Hydrocarbons (PAH) | 4.5213e-06
NV | ARTIFICIAL LIFTS | 2310011600 | 50000 | Formaldehyde | 0.00065737
NV | ARTIFICIAL LIFTS | 2310011600 | 542756 | Dichloropropene, 1,3- | 4.0724e-07
NV | ARTIFICIAL LIFTS | 2310011600 | 67561 | Methanol | 9.8123e-05
NV | ARTIFICIAL LIFTS | 2310011600 | 67663 | Chloroform | 4.3931e-07
NV | ARTIFICIAL LIFTS | 2310011600 | 71432 | Benzene | 5.0666e-05
NV | ARTIFICIAL LIFTS | 2310011600 | 75014 | Vinyl chloride | 2.3024e-07
NV | ARTIFICIAL LIFTS | 2310011600 | 75070 | Acetaldehyde | 8.9465e-05
NV | ARTIFICIAL LIFTS | 2310011600 | 75092 | Methylene chloride | 1.4454e-06
NV | ARTIFICIAL LIFTS | 2310011600 | 75343 | Dichloroethane, 1,1- | 3.6235e-07
NV | ARTIFICIAL LIFTS | 2310011600 | 78875 | Propylene dichloride | 4.1686e-07
NV | ARTIFICIAL LIFTS | 2310011600 | 79005 | Trichloroethane, 1,1,2- | 4.9061e-07
NV | ARTIFICIAL LIFTS | 2310011600 | 79345 | Tetrachloroethane, 1,1,2,2- | 8.1128e-07
NV | ARTIFICIAL LIFTS | 2310011600 | 91203 | Naphthalene | 3.1136e-06
NV | ARTIFICIAL LIFTS | 2310011600 | CH4 | Methane | 0.0080689
NV | ARTIFICIAL LIFTS | 2310011600 | CO | Carbon Monoxide | 0.12314
NV | ARTIFICIAL LIFTS | 2310011600 | CO2 | Carbon Dioxide | 3.859
NV | ARTIFICIAL LIFTS | 2310011600 | N2O | Nitrous Oxide | 7.3475e-06
NV | ARTIFICIAL LIFTS | 2310011600 | NOX | Nitrogen Oxides | 0.079637
NV | ARTIFICIAL LIFTS | 2310011600 | PM10-FIL | PM10 Filterable | 0.00033328
NV | ARTIFICIAL LIFTS | 2310011600 | PM10-PRI | PM10 Primary (Filt + Cond) | 0.00068095
NV | ARTIFICIAL LIFTS | 2310011600 | PM25-FIL | PM2.5 Filterable | 0.00033328
NV | ARTIFICIAL LIFTS | 2310011600 | PM25-PRI | PM2.5 Primary (Filt + Cond) | 0.00068095
NV | ARTIFICIAL LIFTS | 2310011600 | PM-CON | PM Condensible | 0.00034766
NV | ARTIFICIAL LIFTS | 2310011600 | SO2 | Sulfur Dioxide | 2.0628e-05
NV | ARTIFICIAL LIFTS | 2310011600 | VOC | Volatile Organic Compounds | 0.0010384
NV | ASSOCIATED GAS | 2310011001 | 100414 | Ethyl Benzene | 0.00077393
NV | ASSOCIATED GAS | 2310011001 | 108883 | Toluene | 0.00033649
NV | ASSOCIATED GAS | 2310011001 | 1330207 | Xylenes | 0.0082301
NV | ASSOCIATED GAS | 2310011001 | 50000 | Formaldehyde | 1.7894
NV | ASSOCIATED GAS | 2310011001 | 71432 | Benzene | 0.0079076
NV | ASSOCIATED GAS | 2310011001 | 7783064 | Hydrogen Sulfide | 0
NV | ASSOCIATED GAS | 2310011001 | CH4 | Methane | 13.1441
NV | ASSOCIATED GAS | 2310011001 | CO | Carbon Monoxide | 6.6816
NV | ASSOCIATED GAS | 2310011001 | CO2 | Carbon Dioxide | 2199.1722
NV | ASSOCIATED GAS | 2310011001 | N2O | Nitrous Oxide | 0.022332
NV | ASSOCIATED GAS | 2310011001 | NOX | Nitrogen Oxides | 1.5087
NV | ASSOCIATED GAS | 2310011001 | SO2 | Sulfur Dioxide | 18.8934
NV | ASSOCIATED GAS | 2310011001 | VOC | Volatile Organic Compounds | 10.263
NV | CBM DEWATERING PUMPS | 2310023000 | 100414 | Ethyl Benzene | 0
NV | CBM DEWATERING PUMPS | 2310023000 | 100425 | Styrene | 0
NV | CBM DEWATERING PUMPS | 2310023000 | 106934 | Ethylene dibromide | 0
NV | CBM DEWATERING PUMPS | 2310023000 | 106990 | 1,3-Butadiene | 0
NV | CBM DEWATERING PUMPS | 2310023000 | 107028 | Acrolein | 0
NV | CBM DEWATERING PUMPS | 2310023000 | 108883 | Toluene | 0
NV | CBM DEWATERING PUMPS | 2310023000 | 108907 | Chlorobenzene | 0
NV | CBM DEWATERING PUMPS | 2310023000 | 1330207 | Xylenes | 0
NV | CBM DEWATERING PUMPS | 2310023000 | 250 | Polycyclic Aromatic Hydrocarbons (PAH) | 0
NV | CBM DEWATERING PUMPS | 2310023000 | 50000 | Formaldehyde | 0
NV | CBM DEWATERING PUMPS | 2310023000 | 542756 | Dichloropropene, 1,3- | 0
NV | CBM DEWATERING PUMPS | 2310023000 | 67561 | Methanol | 0
NV | CBM DEWATERING PUMPS | 2310023000 | 67663 | Chloroform | 0
NV | CBM DEWATERING PUMPS | 2310023000 | 71432 | Benzene | 0
NV | CBM DEWATERING PUMPS | 2310023000 | 75014 | Vinyl chloride | 0
NV | CBM DEWATERING PUMPS | 2310023000 | 75070 | Acetaldehyde | 0
NV | CBM DEWATERING PUMPS | 2310023000 | 75092 | Methylene chloride | 0
NV | CBM DEWATERING PUMPS | 2310023000 | 75343 | Dichloroethane, 1,1- | 0
NV | CBM DEWATERING PUMPS | 2310023000 | 78875 | Propylene dichloride | 0
NV | CBM DEWATERING PUMPS | 2310023000 | 79005 | Trichloroethane, 1,1,2- | 0
NV | CBM DEWATERING PUMPS | 2310023000 | 79345 | Tetrachloroethane, 1,1,2,2- | 0
NV | CBM DEWATERING PUMPS | 2310023000 | 91203 | Naphthalene | 0
NV | CBM DEWATERING PUMPS | 2310023000 | CH4 | Methane | 0
NV | CBM DEWATERING PUMPS | 2310023000 | CO | Carbon Monoxide | 0
NV | CBM DEWATERING PUMPS | 2310023000 | CO2 | Carbon Dioxide | 0
NV | CBM DEWATERING PUMPS | 2310023000 | N2O | Nitrous Oxide | 0
NV | CBM DEWATERING PUMPS | 2310023000 | NOX | Nitrogen Oxides | 0
NV | CBM DEWATERING PUMPS | 2310023000 | PM10-FIL | PM10 Filterable | 0
NV | CBM DEWATERING PUMPS | 2310023000 | PM10-PRI | PM10 Primary (Filt + Cond) | 0
NV | CBM DEWATERING PUMPS | 2310023000 | PM25-FIL | PM2.5 Filterable | 0
NV | CBM DEWATERING PUMPS | 2310023000 | PM25-PRI | PM2.5 Primary (Filt + Cond) | 0
NV | CBM DEWATERING PUMPS | 2310023000 | PM-CON | PM Condensible | 0
NV | CBM DEWATERING PUMPS | 2310023000 | SO2 | Sulfur Dioxide | 0
NV | CBM DEWATERING PUMPS | 2310023000 | VOC | Volatile Organic Compounds | 0
NV | CONDENSATE TANKS | 2310021010 | 100414 | Ethyl Benzene | 0
NV | CONDENSATE TANKS | 2310021010 | 108883 | Toluene | 0
NV | CONDENSATE TANKS | 2310021010 | 1330207 | Xylenes | 0
NV | CONDENSATE TANKS | 2310021010 | 50000 | Formaldehyde | 0
NV | CONDENSATE TANKS | 2310021010 | 71432 | Benzene | 0
NV | CONDENSATE TANKS | 2310021010 | 7783064 | Hydrogen Sulfide | 0
NV | CONDENSATE TANKS | 2310021010 | CH4 | Methane | 0
NV | CONDENSATE TANKS | 2310021010 | CO | Carbon Monoxide | 0
NV | CONDENSATE TANKS | 2310021010 | CO2 | Carbon Dioxide | 0
NV | CONDENSATE TANKS | 2310021010 | N2O | Nitrous Oxide | 0
NV | CONDENSATE TANKS | 2310021010 | NOX | Nitrogen Oxides | 0
NV | CONDENSATE TANKS | 2310021010 | SO2 | Sulfur Dioxide | 0
NV | CONDENSATE TANKS | 2310021010 | VOC | Volatile Organic Compounds | 0
NV | CONDENSATE TANKS | 2310023010 | 100414 | Ethyl Benzene | 0
NV | CONDENSATE TANKS | 2310023010 | 108883 | Toluene | 0
NV | CONDENSATE TANKS | 2310023010 | 1330207 | Xylenes | 0
NV | CONDENSATE TANKS | 2310023010 | 50000 | Formaldehyde | 0
NV | CONDENSATE TANKS | 2310023010 | 71432 | Benzene | 0
NV | CONDENSATE TANKS | 2310023010 | 7783064 | Hydrogen Sulfide | 0
NV | CONDENSATE TANKS | 2310023010 | CH4 | Methane | 0
NV | CONDENSATE TANKS | 2310023010 | CO | Carbon Monoxide | 0
NV | CONDENSATE TANKS | 2310023010 | CO2 | Carbon Dioxide | 0
NV | CONDENSATE TANKS | 2310023010 | N2O | Nitrous Oxide | 0
NV | CONDENSATE TANKS | 2310023010 | NOX | Nitrogen Oxides | 0
NV | CONDENSATE TANKS | 2310023010 | SO2 | Sulfur Dioxide | 0
NV | CONDENSATE TANKS | 2310023010 | VOC | Volatile Organic Compounds | 0
NV | CRUDE OIL TANKS | 2310010200 | 100414 | Ethyl Benzene | 0.015081
NV | CRUDE OIL TANKS | 2310010200 | 108883 | Toluene | 0.26106
NV | CRUDE OIL TANKS | 2310010200 | 1330207 | Xylenes | 0.049672
NV | CRUDE OIL TANKS | 2310010200 | 50000 | Formaldehyde | 0.1466
NV | CRUDE OIL TANKS | 2310010200 | 71432 | Benzene | 0.40062
NV | CRUDE OIL TANKS | 2310010200 | 7783064 | Hydrogen Sulfide | 0.78659
NV | CRUDE OIL TANKS | 2310010200 | CH4 | Methane | 4.2778
NV | CRUDE OIL TANKS | 2310010200 | CO | Carbon Monoxide | 0.5474
NV | CRUDE OIL TANKS | 2310010200 | CO2 | Carbon Dioxide | 180.1124
NV | CRUDE OIL TANKS | 2310010200 | N2O | Nitrous Oxide | 0.0014128
NV | CRUDE OIL TANKS | 2310010200 | NOX | Nitrogen Oxides | 0.12361
NV | CRUDE OIL TANKS | 2310010200 | SO2 | Sulfur Dioxide | 2.4356
NV | CRUDE OIL TANKS | 2310010200 | VOC | Volatile Organic Compounds | 31.2288
NV | DEHYDRATORS | 2310021400 | 100414 | Ethyl Benzene | 0.00021828
NV | DEHYDRATORS | 2310021400 | 107028 | Acrolein | 0
NV | DEHYDRATORS | 2310021400 | 108883 | Toluene | 0.0026194
NV | DEHYDRATORS | 2310021400 | 110543 | Hexane | 0
NV | DEHYDRATORS | 2310021400 | 1330207 | Xylenes | 0.010041
NV | DEHYDRATORS | 2310021400 | 50000 | Formaldehyde | 0
NV | DEHYDRATORS | 2310021400 | 71432 | Benzene | 0.0050205
NV | DEHYDRATORS | 2310021400 | 75070 | Acetaldehyde | 0
NV | DEHYDRATORS | 2310021400 | 7783064 | Hydrogen Sulfide | 0
NV | DEHYDRATORS | 2310021400 | 91203 | Naphthalene | 0
NV | DEHYDRATORS | 2310021400 | CH4 | Methane | 0.022483
NV | DEHYDRATORS | 2310021400 | CO | Carbon Monoxide | 0
NV | DEHYDRATORS | 2310021400 | CO2 | Carbon Dioxide | 0
NV | DEHYDRATORS | 2310021400 | N2O | Nitrous Oxide | 0
NV | DEHYDRATORS | 2310021400 | NOX | Nitrogen Oxides | 0
NV | DEHYDRATORS | 2310021400 | PM10-FIL | PM10 Filterable | 0
NV | DEHYDRATORS | 2310021400 | PM10-PRI | PM10 Primary (Filt + Cond) | 0
NV | DEHYDRATORS | 2310021400 | PM25-FIL | PM2.5 Filterable | 0
NV | DEHYDRATORS | 2310021400 | PM25-PRI | PM2.5 Primary (Filt + Cond) | 0
NV | DEHYDRATORS | 2310021400 | PM-CON | PM Condensible | 0
NV | DEHYDRATORS | 2310021400 | SO2 | Sulfur Dioxide | 0
NV | DEHYDRATORS | 2310021400 | VOC | Volatile Organic Compounds | 0.021828
NV | DEHYDRATORS | 2310023400 | 100414 | Ethyl Benzene | 0
NV | DEHYDRATORS | 2310023400 | 107028 | Acrolein | 0
NV | DEHYDRATORS | 2310023400 | 108883 | Toluene | 0
NV | DEHYDRATORS | 2310023400 | 110543 | Hexane | 0
NV | DEHYDRATORS | 2310023400 | 1330207 | Xylenes | 0
NV | DEHYDRATORS | 2310023400 | 50000 | Formaldehyde | 0
NV | DEHYDRATORS | 2310023400 | 71432 | Benzene | 0
NV | DEHYDRATORS | 2310023400 | 75070 | Acetaldehyde | 0
NV | DEHYDRATORS | 2310023400 | 7783064 | Hydrogen Sulfide | 0
NV | DEHYDRATORS | 2310023400 | 91203 | Naphthalene | 0
NV | DEHYDRATORS | 2310023400 | CH4 | Methane | 0
NV | DEHYDRATORS | 2310023400 | CO | Carbon Monoxide | 0
NV | DEHYDRATORS | 2310023400 | CO2 | Carbon Dioxide | 0
NV | DEHYDRATORS | 2310023400 | N2O | Nitrous Oxide | 0
NV | DEHYDRATORS | 2310023400 | NOX | Nitrogen Oxides | 0
NV | DEHYDRATORS | 2310023400 | PM10-FIL | PM10 Filterable | 0
NV | DEHYDRATORS | 2310023400 | PM10-PRI | PM10 Primary (Filt + Cond) | 0
NV | DEHYDRATORS | 2310023400 | PM25-FIL | PM2.5 Filterable | 0
NV | DEHYDRATORS | 2310023400 | PM25-PRI | PM2.5 Primary (Filt + Cond) | 0
NV | DEHYDRATORS | 2310023400 | PM-CON | PM Condensible | 0
NV | DEHYDRATORS | 2310023400 | SO2 | Sulfur Dioxide | 0
NV | DEHYDRATORS | 2310023400 | VOC | Volatile Organic Compounds | 0
NV | DRILL RIGS | 2310000220 | 100414 | Ethyl Benzene | 0.00013421
NV | DRILL RIGS | 2310000220 | 100425 | Styrene | 0
NV | DRILL RIGS | 2310000220 | 106990 | 1,3-Butadiene | 5.0519e-05
NV | DRILL RIGS | 2310000220 | 108883 | Toluene | 0.0010399
NV | DRILL RIGS | 2310000220 | 110543 | Hexane | 7.0813e-06
NV | DRILL RIGS | 2310000220 | 123386 | Propionaldehyde | 0.00061278
NV | DRILL RIGS | 2310000220 | 1330207 | Xylenes | 0.00043474
NV | DRILL RIGS | 2310000220 | 50000 | Formaldehyde | 0.0079516
NV | DRILL RIGS | 2310000220 | 540841 | 2,2,4-Trimethylpentane | 0.00021978
NV | DRILL RIGS | 2310000220 | 67561 | Methanol | 9.5417e-06
NV | DRILL RIGS | 2310000220 | 71432 | Benzene | 0.0014325
NV | DRILL RIGS | 2310000220 | 7439921 | Lead | 9.7312e-07
NV | DRILL RIGS | 2310000220 | 7439965 | Manganese | 4.9681e-07
NV | DRILL RIGS | 2310000220 | 7439976 | Mercury | 5.231e-09
NV | DRILL RIGS | 2310000220 | 7440020 | Nickel | 8.5061e-07
NV | DRILL RIGS | 2310000220 | 7440360 | Antimony | 8.341e-07
NV | DRILL RIGS | 2310000220 | 7440382 | Arsenic | 3.9355e-07
NV | DRILL RIGS | 2310000220 | 7440439 | Cadmium | 9.2678e-07
NV | DRILL RIGS | 2310000220 | 7440484 | Cobalt | 2.5487e-07
NV | DRILL RIGS | 2310000220 | 75070 | Acetaldehyde | 0.0028618
NV | DRILL RIGS | 2310000220 | 7723140 | Phosphorus | 2.9425e-06
NV | DRILL RIGS | 2310000220 | 7782492 | Selenium | 2.317e-07
NV | DRILL RIGS | 2310000220 | 7782505 | Chlorine | 7.9703e-06
NV | DRILL RIGS | 2310000220 | 91203 | Naphthalene | 0.00013381
NV | DRILL RIGS | 2310000220 | 98828 | Cumene | 4.7708e-06
NV | DRILL RIGS | 2310000220 | CH4 | Methane | 0.0030036
NV | DRILL RIGS | 2310000220 | CO | Carbon Monoxide | 0.1989
NV | DRILL RIGS | 2310000220 | CO2 | Carbon Dioxide | 251.0453
NV | DRILL RIGS | 2310000220 | N2O | Nitrous Oxide | 0
NV | DRILL RIGS | 2310000220 | NOX | Nitrogen Oxides | 0.53436
NV | DRILL RIGS | 2310000220 | PM10-FIL | PM10 Filterable | 0.02317
NV | DRILL RIGS | 2310000220 | PM10-PRI | PM10 Primary (Filt + Cond) | 0.02317
NV | DRILL RIGS | 2310000220 | PM25-FIL | PM2.5 Filterable | 0.022474
NV | DRILL RIGS | 2310000220 | PM25-PRI | PM2.5 Primary (Filt + Cond) | 0.022474
NV | DRILL RIGS | 2310000220 | PM-CON | PM Condensible | 0
NV | DRILL RIGS | 2310000220 | SO2 | Sulfur Dioxide | 0.00073229
NV | DRILL RIGS | 2310000220 | VOC | Volatile Organic Compounds | 0.02863
NV | FUGITIVES | 2310011501 | 100414 | Ethyl Benzene | 0.00054954
NV | FUGITIVES | 2310011501 | 108883 | Toluene | 0.005908
NV | FUGITIVES | 2310011501 | 1330207 | Xylenes | 0.0017512
NV | FUGITIVES | 2310011501 | 71432 | Benzene | 0.0069275
NV | FUGITIVES | 2310011501 | 7783064 | Hydrogen Sulfide | 0.0045474
NV | FUGITIVES | 2310011501 | CH4 | Methane | 5.376
NV | FUGITIVES | 2310011501 | CO2 | Carbon Dioxide | 0.26786
NV | FUGITIVES | 2310011501 | VOC | Volatile Organic Compounds | 1.5867
NV | FUGITIVES | 2310011502 | 100414 | Ethyl Benzene | 0.00031246
NV | FUGITIVES | 2310011502 | 108883 | Toluene | 0.0029709
NV | FUGITIVES | 2310011502 | 1330207 | Xylenes | 0.00089599
NV | FUGITIVES | 2310011502 | 71432 | Benzene | 0.0035446
NV | FUGITIVES | 2310011502 | 7783064 | Hydrogen Sulfide | 0.0032112
NV | FUGITIVES | 2310011502 | CH4 | Methane | 2.7293
NV | FUGITIVES | 2310011502 | CO2 | Carbon Dioxide | 0.13724
NV | FUGITIVES | 2310011502 | VOC | Volatile Organic Compounds | 0.82458
NV | FUGITIVES | 2310011503 | 100414 | Ethyl Benzene | 0.00011949
NV | FUGITIVES | 2310011503 | 108883 | Toluene | 0.0018471
NV | FUGITIVES | 2310011503 | 1330207 | Xylenes | 0.00052527
NV | FUGITIVES | 2310011503 | 71432 | Benzene | 0.0020774
NV | FUGITIVES | 2310011503 | 7783064 | Hydrogen Sulfide | 8.261e-05
NV | FUGITIVES | 2310011503 | CH4 | Methane | 1.6431
NV | FUGITIVES | 2310011503 | CO2 | Carbon Dioxide | 0.080056
NV | FUGITIVES | 2310011503 | VOC | Volatile Organic Compounds | 0.45743
NV | FUGITIVES | 2310011505 | 100414 | Ethyl Benzene | 0.0041101
NV | FUGITIVES | 2310011505 | 108883 | Toluene | 0.041172
NV | FUGITIVES | 2310011505 | 1330207 | Xylenes | 0.012323
NV | FUGITIVES | 2310011505 | 71432 | Benzene | 0.048751
NV | FUGITIVES | 2310011505 | 7783064 | Hydrogen Sulfide | 0.038869
NV | FUGITIVES | 2310011505 | CH4 | Methane | 37.6663
NV | FUGITIVES | 2310011505 | CO2 | Carbon Dioxide | 1.8864
NV | FUGITIVES | 2310011505 | VOC | Volatile Organic Compounds | 11.2648
NV | FUGITIVES | 2310021501 | 100414 | Ethyl Benzene | 0
NV | FUGITIVES | 2310021501 | 108883 | Toluene | 0
NV | FUGITIVES | 2310021501 | 1330207 | Xylenes | 0
NV | FUGITIVES | 2310021501 | 71432 | Benzene | 0
NV | FUGITIVES | 2310021501 | 7783064 | Hydrogen Sulfide | 0
NV | FUGITIVES | 2310021501 | CH4 | Methane | 0
NV | FUGITIVES | 2310021501 | CO2 | Carbon Dioxide | 0
NV | FUGITIVES | 2310021501 | VOC | Volatile Organic Compounds | 0
NV | FUGITIVES | 2310021502 | 100414 | Ethyl Benzene | 0
NV | FUGITIVES | 2310021502 | 108883 | Toluene | 0
NV | FUGITIVES | 2310021502 | 1330207 | Xylenes | 0
NV | FUGITIVES | 2310021502 | 71432 | Benzene | 0
NV | FUGITIVES | 2310021502 | 7783064 | Hydrogen Sulfide | 0
NV | FUGITIVES | 2310021502 | CH4 | Methane | 0
NV | FUGITIVES | 2310021502 | CO2 | Carbon Dioxide | 0
NV | FUGITIVES | 2310021502 | VOC | Volatile Organic Compounds | 0
NV | FUGITIVES | 2310021503 | 100414 | Ethyl Benzene | 0
NV | FUGITIVES | 2310021503 | 108883 | Toluene | 0
NV | FUGITIVES | 2310021503 | 1330207 | Xylenes | 0
NV | FUGITIVES | 2310021503 | 71432 | Benzene | 0
NV | FUGITIVES | 2310021503 | 7783064 | Hydrogen Sulfide | 0
NV | FUGITIVES | 2310021503 | CH4 | Methane | 0
NV | FUGITIVES | 2310021503 | CO2 | Carbon Dioxide | 0
NV | FUGITIVES | 2310021503 | VOC | Volatile Organic Compounds | 0
NV | FUGITIVES | 2310021505 | 100414 | Ethyl Benzene | 0
NV | FUGITIVES | 2310021505 | 108883 | Toluene | 0
NV | FUGITIVES | 2310021505 | 1330207 | Xylenes | 0
NV | FUGITIVES | 2310021505 | 71432 | Benzene | 0
NV | FUGITIVES | 2310021505 | 7783064 | Hydrogen Sulfide | 0
NV | FUGITIVES | 2310021505 | CH4 | Methane | 0
NV | FUGITIVES | 2310021505 | CO2 | Carbon Dioxide | 0
NV | FUGITIVES | 2310021505 | VOC | Volatile Organic Compounds | 0
NV | FUGITIVES | 2310021506 | 100414 | Ethyl Benzene | 0
NV | FUGITIVES | 2310021506 | 108883 | Toluene | 0
NV | FUGITIVES | 2310021506 | 1330207 | Xylenes | 0
NV | FUGITIVES | 2310021506 | 71432 | Benzene | 0
NV | FUGITIVES | 2310021506 | 7783064 | Hydrogen Sulfide | 0
NV | FUGITIVES | 2310021506 | CH4 | Methane | 0
NV | FUGITIVES | 2310021506 | CO2 | Carbon Dioxide | 0
NV | FUGITIVES | 2310021506 | VOC | Volatile Organic Compounds | 0
NV | FUGITIVES | 2310023511 | 100414 | Ethyl Benzene | 0
NV | FUGITIVES | 2310023511 | 108883 | Toluene | 0
NV | FUGITIVES | 2310023511 | 1330207 | Xylenes | 0
NV | FUGITIVES | 2310023511 | 71432 | Benzene | 0
NV | FUGITIVES | 2310023511 | 7783064 | Hydrogen Sulfide | 0
NV | FUGITIVES | 2310023511 | CH4 | Methane | 0
NV | FUGITIVES | 2310023511 | CO2 | Carbon Dioxide | 0
NV | FUGITIVES | 2310023511 | VOC | Volatile Organic Compounds | 0
NV | FUGITIVES | 2310023512 | 100414 | Ethyl Benzene | 0
NV | FUGITIVES | 2310023512 | 108883 | Toluene | 0
NV | FUGITIVES | 2310023512 | 1330207 | Xylenes | 0
NV | FUGITIVES | 2310023512 | 71432 | Benzene | 0
NV | FUGITIVES | 2310023512 | 7783064 | Hydrogen Sulfide | 0
NV | FUGITIVES | 2310023512 | CH4 | Methane | 0
NV | FUGITIVES | 2310023512 | CO2 | Carbon Dioxide | 0
NV | FUGITIVES | 2310023512 | VOC | Volatile Organic Compounds | 0
NV | FUGITIVES | 2310023513 | 100414 | Ethyl Benzene | 0
NV | FUGITIVES | 2310023513 | 108883 | Toluene | 0
NV | FUGITIVES | 2310023513 | 1330207 | Xylenes | 0
NV | FUGITIVES | 2310023513 | 71432 | Benzene | 0
NV | FUGITIVES | 2310023513 | 7783064 | Hydrogen Sulfide | 0
NV | FUGITIVES | 2310023513 | CH4 | Methane | 0
NV | FUGITIVES | 2310023513 | CO2 | Carbon Dioxide | 0
NV | FUGITIVES | 2310023513 | VOC | Volatile Organic Compounds | 0
NV | FUGITIVES | 2310023515 | 100414 | Ethyl Benzene | 0
NV | FUGITIVES | 2310023515 | 108883 | Toluene | 0
NV | FUGITIVES | 2310023515 | 1330207 | Xylenes | 0
NV | FUGITIVES | 2310023515 | 71432 | Benzene | 0
NV | FUGITIVES | 2310023515 | 7783064 | Hydrogen Sulfide | 0
NV | FUGITIVES | 2310023515 | CH4 | Methane | 0
NV | FUGITIVES | 2310023515 | CO2 | Carbon Dioxide | 0
NV | FUGITIVES | 2310023515 | VOC | Volatile Organic Compounds | 0
NV | FUGITIVES | 2310023516 | 100414 | Ethyl Benzene | 0
NV | FUGITIVES | 2310023516 | 108883 | Toluene | 0
NV | FUGITIVES | 2310023516 | 1330207 | Xylenes | 0
NV | FUGITIVES | 2310023516 | 71432 | Benzene | 0
NV | FUGITIVES | 2310023516 | 7783064 | Hydrogen Sulfide | 0
NV | FUGITIVES | 2310023516 | CH4 | Methane | 0
NV | FUGITIVES | 2310023516 | CO2 | Carbon Dioxide | 0
NV | FUGITIVES | 2310023516 | VOC | Volatile Organic Compounds | 0
NV | GAS-ACTUATED PUMPS | 2310023310 | 100414 | Ethyl Benzene | 0
NV | GAS-ACTUATED PUMPS | 2310023310 | 108883 | Toluene | 0
NV | GAS-ACTUATED PUMPS | 2310023310 | 1330207 | Xylenes | 0
NV | GAS-ACTUATED PUMPS | 2310023310 | 71432 | Benzene | 0
NV | GAS-ACTUATED PUMPS | 2310023310 | 7783064 | Hydrogen Sulfide | 0
NV | GAS-ACTUATED PUMPS | 2310023310 | CH4 | Methane | 0
NV | GAS-ACTUATED PUMPS | 2310023310 | CO2 | Carbon Dioxide | 0
NV | GAS-ACTUATED PUMPS | 2310023310 | VOC | Volatile Organic Compounds | 0
NV | GAS-ACTUATED PUMPS | 2310111401 | 100414 | Ethyl Benzene | 0.0032078
NV | GAS-ACTUATED PUMPS | 2310111401 | 108883 | Toluene | 0.0025862
NV | GAS-ACTUATED PUMPS | 2310111401 | 1330207 | Xylenes | 0.0019216
NV | GAS-ACTUATED PUMPS | 2310111401 | 71432 | Benzene | 0.0076133
NV | GAS-ACTUATED PUMPS | 2310111401 | 7783064 | Hydrogen Sulfide | 0.056421
NV | GAS-ACTUATED PUMPS | 2310111401 | CH4 | Methane | 4.3949
NV | GAS-ACTUATED PUMPS | 2310111401 | CO2 | Carbon Dioxide | 0.2911
NV | GAS-ACTUATED PUMPS | 2310111401 | VOC | Volatile Organic Compounds | 2.8455
NV | GAS-ACTUATED PUMPS | 2310121401 | 100414 | Ethyl Benzene | 0
NV | GAS-ACTUATED PUMPS | 2310121401 | 108883 | Toluene | 0
NV | GAS-ACTUATED PUMPS | 2310121401 | 1330207 | Xylenes | 0
NV | GAS-ACTUATED PUMPS | 2310121401 | 71432 | Benzene | 0
NV | GAS-ACTUATED PUMPS | 2310121401 | 7783064 | Hydrogen Sulfide | 0
NV | GAS-ACTUATED PUMPS | 2310121401 | CH4 | Methane | 0
NV | GAS-ACTUATED PUMPS | 2310121401 | CO2 | Carbon Dioxide | 0
NV | GAS-ACTUATED PUMPS | 2310121401 | VOC | Volatile Organic Compounds | 0
NV | HEATERS | 2310010100 | 107028 | Acrolein | 0.00041988
NV | HEATERS | 2310010100 | 108883 | Toluene | 7.7755e-05
NV | HEATERS | 2310010100 | 110543 | Hexane | 0.041165
NV | HEATERS | 2310010100 | 50000 | Formaldehyde | 0.0017152
NV | HEATERS | 2310010100 | 71432 | Benzene | 4.8025e-05
NV | HEATERS | 2310010100 | 75070 | Acetaldehyde | 0.00037089
NV | HEATERS | 2310010100 | 91203 | Naphthalene | 1.395e-05
NV | HEATERS | 2310010100 | CH4 | Methane | 0.052599
NV | HEATERS | 2310010100 | CO | Carbon Monoxide | 1.921
NV | HEATERS | 2310010100 | CO2 | Carbon Dioxide | 2744.3079
NV | HEATERS | 2310010100 | N2O | Nitrous Oxide | 0.050312
NV | HEATERS | 2310010100 | NOX | Nitrogen Oxides | 1.331
NV | HEATERS | 2310010100 | PM10-FIL | PM10 Filterable | 0.043452
NV | HEATERS | 2310010100 | PM10-PRI | PM10 Primary (Filt + Cond) | 0.17381
NV | HEATERS | 2310010100 | PM25-FIL | PM2.5 Filterable | 0.043452
NV | HEATERS | 2310010100 | PM25-PRI | PM2.5 Primary (Filt + Cond) | 0.17381
NV | HEATERS | 2310010100 | PM-CON | PM Condensible | 0.13035
NV | HEATERS | 2310010100 | SO2 | Sulfur Dioxide | 1.7698e-05
NV | HEATERS | 2310010100 | VOC | Volatile Organic Compounds | 0.12578
NV | HEATERS | 2310021100 | 107028 | Acrolein | 0
NV | HEATERS | 2310021100 | 108883 | Toluene | 0
NV | HEATERS | 2310021100 | 110543 | Hexane | 0
NV | HEATERS | 2310021100 | 50000 | Formaldehyde | 0
NV | HEATERS | 2310021100 | 71432 | Benzene | 0
NV | HEATERS | 2310021100 | 75070 | Acetaldehyde | 0
NV | HEATERS | 2310021100 | 91203 | Naphthalene | 0
NV | HEATERS | 2310021100 | CH4 | Methane | 0
NV | HEATERS | 2310021100 | CO | Carbon Monoxide | 0
NV | HEATERS | 2310021100 | CO2 | Carbon Dioxide | 0
NV | HEATERS | 2310021100 | N2O | Nitrous Oxide | 0
NV | HEATERS | 2310021100 | NOX | Nitrogen Oxides | 0
NV | HEATERS | 2310021100 | PM10-FIL | PM10 Filterable | 0
NV | HEATERS | 2310021100 | PM10-PRI | PM10 Primary (Filt + Cond) | 0
NV | HEATERS | 2310021100 | PM25-FIL | PM2.5 Filterable | 0
NV | HEATERS | 2310021100 | PM25-PRI | PM2.5 Primary (Filt + Cond) | 0
NV | HEATERS | 2310021100 | PM-CON | PM Condensible | 0
NV | HEATERS | 2310021100 | SO2 | Sulfur Dioxide | 0
NV | HEATERS | 2310021100 | VOC | Volatile Organic Compounds | 0
NV | HEATERS | 2310023100 | 107028 | Acrolein | 0
NV | HEATERS | 2310023100 | 108883 | Toluene | 0
NV | HEATERS | 2310023100 | 110543 | Hexane | 0
NV | HEATERS | 2310023100 | 50000 | Formaldehyde | 0
NV | HEATERS | 2310023100 | 71432 | Benzene | 0
NV | HEATERS | 2310023100 | 75070 | Acetaldehyde | 0
NV | HEATERS | 2310023100 | 91203 | Naphthalene | 0
NV | HEATERS | 2310023100 | CH4 | Methane | 0
NV | HEATERS | 2310023100 | CO | Carbon Monoxide | 0
NV | HEATERS | 2310023100 | CO2 | Carbon Dioxide | 0
NV | HEATERS | 2310023100 | N2O | Nitrous Oxide | 0
NV | HEATERS | 2310023100 | NOX | Nitrogen Oxides | 0
NV | HEATERS | 2310023100 | PM10-FIL | PM10 Filterable | 0
NV | HEATERS | 2310023100 | PM10-PRI | PM10 Primary (Filt + Cond) | 0
NV | HEATERS | 2310023100 | PM25-FIL | PM2.5 Filterable | 0
NV | HEATERS | 2310023100 | PM25-PRI | PM2.5 Primary (Filt + Cond) | 0
NV | HEATERS | 2310023100 | PM-CON | PM Condensible | 0
NV | HEATERS | 2310023100 | SO2 | Sulfur Dioxide | 0
NV | HEATERS | 2310023100 | VOC | Volatile Organic Compounds | 0
NV | HYDRAULIC FRACTURING | 2310000660 | 100414 | Ethyl Benzene | 0
NV | HYDRAULIC FRACTURING | 2310000660 | 100425 | Styrene | 0
NV | HYDRAULIC FRACTURING | 2310000660 | 106990 | 1,3-Butadiene | 0
NV | HYDRAULIC FRACTURING | 2310000660 | 107028 | Acrolein | 0
NV | HYDRAULIC FRACTURING | 2310000660 | 108883 | Toluene | 0
NV | HYDRAULIC FRACTURING | 2310000660 | 110543 | Hexane | 0
NV | HYDRAULIC FRACTURING | 2310000660 | 120127 | Anthracene | 0
NV | HYDRAULIC FRACTURING | 2310000660 | 123386 | Propionaldehyde | 0
NV | HYDRAULIC FRACTURING | 2310000660 | 129000 | Pyrene | 0
NV | HYDRAULIC FRACTURING | 2310000660 | 1330207 | Xylenes | 0
NV | HYDRAULIC FRACTURING | 2310000660 | 18540299 | Chromium (VI) | 0
NV | HYDRAULIC FRACTURING | 2310000660 | 191242 | Benzo[g,h,i,]Perylene | 0
NV | HYDRAULIC FRACTURING | 2310000660 | 193395 | Indeno[1,2,3-c,d]Pyrene | 0
NV | HYDRAULIC FRACTURING | 2310000660 | 205992 | Benzo[b]Fluoranthene | 0
NV | HYDRAULIC FRACTURING | 2310000660 | 206440 | Fluoranthene | 0
NV | HYDRAULIC FRACTURING | 2310000660 | 207089 | Benzo[k]Fluoranthene | 0
NV | HYDRAULIC FRACTURING | 2310000660 | 208968 | Acenaphthylene | 0
NV | HYDRAULIC FRACTURING | 2310000660 | 218019 | Chrysene | 0
NV | HYDRAULIC FRACTURING | 2310000660 | 50000 | Formaldehyde | 0
NV | HYDRAULIC FRACTURING | 2310000660 | 50328 | Benzo[a]Pyrene | 0
NV | HYDRAULIC FRACTURING | 2310000660 | 53703 | Dibenzo[a,h]Anthracene | 0
NV | HYDRAULIC FRACTURING | 2310000660 | 540841 | 2,2,4-Trimethylpentane | 0
NV | HYDRAULIC FRACTURING | 2310000660 | 56553 | Benz[a]Anthracene | 0
NV | HYDRAULIC FRACTURING | 2310000660 | 67561 | Methanol | 0
NV | HYDRAULIC FRACTURING | 2310000660 | 71432 | Benzene | 0
NV | HYDRAULIC FRACTURING | 2310000660 | 7439921 | Lead | 0
NV | HYDRAULIC FRACTURING | 2310000660 | 7439965 | Manganese | 0
NV | HYDRAULIC FRACTURING | 2310000660 | 7439976 | Mercury | 0
NV | HYDRAULIC FRACTURING | 2310000660 | 7440020 | Nickel | 0
NV | HYDRAULIC FRACTURING | 2310000660 | 7440360 | Antimony | 0
NV | HYDRAULIC FRACTURING | 2310000660 | 7440382 | Arsenic | 0
NV | HYDRAULIC FRACTURING | 2310000660 | 7440439 | Cadmium | 0
NV | HYDRAULIC FRACTURING | 2310000660 | 7440484 | Cobalt | 0
NV | HYDRAULIC FRACTURING | 2310000660 | 75070 | Acetaldehyde | 0
NV | HYDRAULIC FRACTURING | 2310000660 | 7723140 | Phosphorus | 0
NV | HYDRAULIC FRACTURING | 2310000660 | 7782492 | Selenium | 0
NV | HYDRAULIC FRACTURING | 2310000660 | 7782505 | Chlorine | 0
NV | HYDRAULIC FRACTURING | 2310000660 | 83329 | Acenaphthene | 0
NV | HYDRAULIC FRACTURING | 2310000660 | 85018 | Phenanthrene | 0
NV | HYDRAULIC FRACTURING | 2310000660 | 86737 | Fluorene | 0
NV | HYDRAULIC FRACTURING | 2310000660 | 91203 | Naphthalene | 0
NV | HYDRAULIC FRACTURING | 2310000660 | 98828 | Cumene | 0
NV | HYDRAULIC FRACTURING | 2310000660 | CH4 | Methane | 0
NV | HYDRAULIC FRACTURING | 2310000660 | CO | Carbon Monoxide | 0
NV | HYDRAULIC FRACTURING | 2310000660 | CO2 | Carbon Dioxide | 0
NV | HYDRAULIC FRACTURING | 2310000660 | NH3 | Ammonia | 0
NV | HYDRAULIC FRACTURING | 2310000660 | NOX | Nitrogen Oxides | 0
NV | HYDRAULIC FRACTURING | 2310000660 | PM10-FIL | PM10 Filterable | 0
NV | HYDRAULIC FRACTURING | 2310000660 | PM10-PRI | PM10 Primary (Filt + Cond) | 0
NV | HYDRAULIC FRACTURING | 2310000660 | PM25-FIL | PM2.5 Filterable | 0
NV | HYDRAULIC FRACTURING | 2310000660 | PM25-PRI | PM2.5 Primary (Filt + Cond) | 0
NV | HYDRAULIC FRACTURING | 2310000660 | PM-CON | PM Condensible | 0
NV | HYDRAULIC FRACTURING | 2310000660 | SO2 | Sulfur Dioxide | 0
NV | HYDRAULIC FRACTURING | 2310000660 | VOC | Volatile Organic Compounds | 0
NV | LATERAL/GATHERING COMPRESSOR ENGINES | 2310021251 | 100414 | Ethyl Benzene | 0
NV | LATERAL/GATHERING COMPRESSOR ENGINES | 2310021251 | 100425 | Styrene | 0
NV | LATERAL/GATHERING COMPRESSOR ENGINES | 2310021251 | 106934 | Ethylene dibromide | 0
NV | LATERAL/GATHERING COMPRESSOR ENGINES | 2310021251 | 106990 | 1,3-Butadiene | 0
NV | LATERAL/GATHERING COMPRESSOR ENGINES | 2310021251 | 107028 | Acrolein | 0
NV | LATERAL/GATHERING COMPRESSOR ENGINES | 2310021251 | 108883 | Toluene | 0
NV | LATERAL/GATHERING COMPRESSOR ENGINES | 2310021251 | 108907 | Chlorobenzene | 0
NV | LATERAL/GATHERING COMPRESSOR ENGINES | 2310021251 | 108952 | Phenol | 0
NV | LATERAL/GATHERING COMPRESSOR ENGINES | 2310021251 | 1330207 | Xylenes | 0
NV | LATERAL/GATHERING COMPRESSOR ENGINES | 2310021251 | 250 | Polycyclic Aromatic Hydrocarbons (PAH) | 0
NV | LATERAL/GATHERING COMPRESSOR ENGINES | 2310021251 | 50000 | Formaldehyde | 0
NV | LATERAL/GATHERING COMPRESSOR ENGINES | 2310021251 | 540841 | 2,2,4-Trimethylpentane | 0
NV | LATERAL/GATHERING COMPRESSOR ENGINES | 2310021251 | 542756 | Dichloropropene, 1,3- | 0
NV | LATERAL/GATHERING COMPRESSOR ENGINES | 2310021251 | 67561 | Methanol | 0
NV | LATERAL/GATHERING COMPRESSOR ENGINES | 2310021251 | 67663 | Chloroform | 0
NV | LATERAL/GATHERING COMPRESSOR ENGINES | 2310021251 | 71432 | Benzene | 0
NV | LATERAL/GATHERING COMPRESSOR ENGINES | 2310021251 | 75003 | Ethyl chloride | 0
NV | LATERAL/GATHERING COMPRESSOR ENGINES | 2310021251 | 75014 | Vinyl chloride | 0
NV | LATERAL/GATHERING COMPRESSOR ENGINES | 2310021251 | 75070 | Acetaldehyde | 0
NV | LATERAL/GATHERING COMPRESSOR ENGINES | 2310021251 | 75092 | Methylene chloride | 0
NV | LATERAL/GATHERING COMPRESSOR ENGINES | 2310021251 | 75343 | Dichloroethane, 1,1- | 0
NV | LATERAL/GATHERING COMPRESSOR ENGINES | 2310021251 | 78875 | Propylene dichloride | 0
NV | LATERAL/GATHERING COMPRESSOR ENGINES | 2310021251 | 79005 | Trichloroethane, 1,1,2- | 0
NV | LATERAL/GATHERING COMPRESSOR ENGINES | 2310021251 | 79345 | Tetrachloroethane, 1,1,2,2- | 0
NV | LATERAL/GATHERING COMPRESSOR ENGINES | 2310021251 | 91203 | Naphthalene | 0
NV | LATERAL/GATHERING COMPRESSOR ENGINES | 2310021251 | 92524 | Biphenyl | 0
NV | LATERAL/GATHERING COMPRESSOR ENGINES | 2310021251 | CH4 | Methane | 0
NV | LATERAL/GATHERING COMPRESSOR ENGINES | 2310021251 | CO | Carbon Monoxide | 0
NV | LATERAL/GATHERING COMPRESSOR ENGINES | 2310021251 | CO2 | Carbon Dioxide | 0
NV | LATERAL/GATHERING COMPRESSOR ENGINES | 2310021251 | N2O | Nitrous Oxide | 0
NV | LATERAL/GATHERING COMPRESSOR ENGINES | 2310021251 | NOX | Nitrogen Oxides | 0
NV | LATERAL/GATHERING COMPRESSOR ENGINES | 2310021251 | PM10-FIL | PM10 Filterable | 0
NV | LATERAL/GATHERING COMPRESSOR ENGINES | 2310021251 | PM10-PRI | PM10 Primary (Filt + Cond) | 0
NV | LATERAL/GATHERING COMPRESSOR ENGINES | 2310021251 | PM25-FIL | PM2.5 Filterable | 0
NV | LATERAL/GATHERING COMPRESSOR ENGINES | 2310021251 | PM25-PRI | PM2.5 Primary (Filt + Cond) | 0
NV | LATERAL/GATHERING COMPRESSOR ENGINES | 2310021251 | PM-CON | PM Condensible | 0
NV | LATERAL/GATHERING COMPRESSOR ENGINES | 2310021251 | SO2 | Sulfur Dioxide | 0
NV | LATERAL/GATHERING COMPRESSOR ENGINES | 2310021251 | VOC | Volatile Organic Compounds | 0
NV | LATERAL/GATHERING COMPRESSOR ENGINES | 2310021351 | 100414 | Ethyl Benzene | 0
NV | LATERAL/GATHERING COMPRESSOR ENGINES | 2310021351 | 100425 | Styrene | 0
NV | LATERAL/GATHERING COMPRESSOR ENGINES | 2310021351 | 106934 | Ethylene dibromide | 0
NV | LATERAL/GATHERING COMPRESSOR ENGINES | 2310021351 | 106990 | 1,3-Butadiene | 0
NV | LATERAL/GATHERING COMPRESSOR ENGINES | 2310021351 | 107028 | Acrolein | 0
NV | LATERAL/GATHERING COMPRESSOR ENGINES | 2310021351 | 108883 | Toluene | 0
NV | LATERAL/GATHERING COMPRESSOR ENGINES | 2310021351 | 108907 | Chlorobenzene | 0
NV | LATERAL/GATHERING COMPRESSOR ENGINES | 2310021351 | 1330207 | Xylenes | 0
NV | LATERAL/GATHERING COMPRESSOR ENGINES | 2310021351 | 250 | Polycyclic Aromatic Hydrocarbons (PAH) | 0
NV | LATERAL/GATHERING COMPRESSOR ENGINES | 2310021351 | 50000 | Formaldehyde | 0
NV | LATERAL/GATHERING COMPRESSOR ENGINES | 2310021351 | 542756 | Dichloropropene, 1,3- | 0
NV | LATERAL/GATHERING COMPRESSOR ENGINES | 2310021351 | 67561 | Methanol | 0
NV | LATERAL/GATHERING COMPRESSOR ENGINES | 2310021351 | 67663 | Chloroform | 0
NV | LATERAL/GATHERING COMPRESSOR ENGINES | 2310021351 | 71432 | Benzene | 0
NV | LATERAL/GATHERING COMPRESSOR ENGINES | 2310021351 | 75014 | Vinyl chloride | 0
NV | LATERAL/GATHERING COMPRESSOR ENGINES | 2310021351 | 75070 | Acetaldehyde | 0
NV | LATERAL/GATHERING COMPRESSOR ENGINES | 2310021351 | 75092 | Methylene chloride | 0
NV | LATERAL/GATHERING COMPRESSOR ENGINES | 2310021351 | 75343 | Dichloroethane, 1,1- | 0
NV | LATERAL/GATHERING COMPRESSOR ENGINES | 2310021351 | 78875 | Propylene dichloride | 0
NV | LATERAL/GATHERING COMPRESSOR ENGINES | 2310021351 | 79005 | Trichloroethane, 1,1,2- | 0
NV | LATERAL/GATHERING COMPRESSOR ENGINES | 2310021351 | 79345 | Tetrachloroethane, 1,1,2,2- | 0
NV | LATERAL/GATHERING COMPRESSOR ENGINES | 2310021351 | 91203 | Naphthalene | 0
NV | LATERAL/GATHERING COMPRESSOR ENGINES | 2310021351 | CH4 | Methane | 0
NV | LATERAL/GATHERING COMPRESSOR ENGINES | 2310021351 | CO | Carbon Monoxide | 0
NV | LATERAL/GATHERING COMPRESSOR ENGINES | 2310021351 | CO2 | Carbon Dioxide | 0
NV | LATERAL/GATHERING COMPRESSOR ENGINES | 2310021351 | N2O | Nitrous Oxide | 0
NV | LATERAL/GATHERING COMPRESSOR ENGINES | 2310021351 | NOX | Nitrogen Oxides | 0
NV | LATERAL/GATHERING COMPRESSOR ENGINES | 2310021351 | PM10-FIL | PM10 Filterable | 0
NV | LATERAL/GATHERING COMPRESSOR ENGINES | 2310021351 | PM10-PRI | PM10 Primary (Filt + Cond) | 0
NV | LATERAL/GATHERING COMPRESSOR ENGINES | 2310021351 | PM25-FIL | PM2.5 Filterable | 0
NV | LATERAL/GATHERING COMPRESSOR ENGINES | 2310021351 | PM25-PRI | PM2.5 Primary (Filt + Cond) | 0
NV | LATERAL/GATHERING COMPRESSOR ENGINES | 2310021351 | PM-CON | PM Condensible | 0
NV | LATERAL/GATHERING COMPRESSOR ENGINES | 2310021351 | SO2 | Sulfur Dioxide | 0
NV | LATERAL/GATHERING COMPRESSOR ENGINES | 2310021351 | VOC | Volatile Organic Compounds | 0
NV | LATERAL/GATHERING COMPRESSOR ENGINES | 2310023251 | 100414 | Ethyl Benzene | 0
NV | LATERAL/GATHERING COMPRESSOR ENGINES | 2310023251 | 100425 | Styrene | 0
NV | LATERAL/GATHERING COMPRESSOR ENGINES | 2310023251 | 106934 | Ethylene dibromide | 0
NV | LATERAL/GATHERING COMPRESSOR ENGINES | 2310023251 | 106990 | 1,3-Butadiene | 0
NV | LATERAL/GATHERING COMPRESSOR ENGINES | 2310023251 | 107028 | Acrolein | 0
NV | LATERAL/GATHERING COMPRESSOR ENGINES | 2310023251 | 108883 | Toluene | 0
NV | LATERAL/GATHERING COMPRESSOR ENGINES | 2310023251 | 108907 | Chlorobenzene | 0
NV | LATERAL/GATHERING COMPRESSOR ENGINES | 2310023251 | 108952 | Phenol | 0
NV | LATERAL/GATHERING COMPRESSOR ENGINES | 2310023251 | 1330207 | Xylenes | 0
NV | LATERAL/GATHERING COMPRESSOR ENGINES | 2310023251 | 250 | Polycyclic Aromatic Hydrocarbons (PAH) | 0
NV | LATERAL/GATHERING COMPRESSOR ENGINES | 2310023251 | 50000 | Formaldehyde | 0
NV | LATERAL/GATHERING COMPRESSOR ENGINES | 2310023251 | 540841 | 2,2,4-Trimethylpentane | 0
NV | LATERAL/GATHERING COMPRESSOR ENGINES | 2310023251 | 542756 | Dichloropropene, 1,3- | 0
NV | LATERAL/GATHERING COMPRESSOR ENGINES | 2310023251 | 67561 | Methanol | 0
NV | LATERAL/GATHERING COMPRESSOR ENGINES | 2310023251 | 67663 | Chloroform | 0
NV | LATERAL/GATHERING COMPRESSOR ENGINES | 2310023251 | 71432 | Benzene | 0
NV | LATERAL/GATHERING COMPRESSOR ENGINES | 2310023251 | 75003 | Ethyl chloride | 0
NV | LATERAL/GATHERING COMPRESSOR ENGINES | 2310023251 | 75014 | Vinyl chloride | 0
NV | LATERAL/GATHERING COMPRESSOR ENGINES | 2310023251 | 75070 | Acetaldehyde | 0
NV | LATERAL/GATHERING COMPRESSOR ENGINES | 2310023251 | 75092 | Methylene chloride | 0
NV | LATERAL/GATHERING COMPRESSOR ENGINES | 2310023251 | 75343 | Dichloroethane, 1,1- | 0
NV | LATERAL/GATHERING COMPRESSOR ENGINES | 2310023251 | 78875 | Propylene dichloride | 0
NV | LATERAL/GATHERING COMPRESSOR ENGINES | 2310023251 | 79005 | Trichloroethane, 1,1,2- | 0
NV | LATERAL/GATHERING COMPRESSOR ENGINES | 2310023251 | 79345 | Tetrachloroethane, 1,1,2,2- | 0
NV | LATERAL/GATHERING COMPRESSOR ENGINES | 2310023251 | 91203 | Naphthalene | 0
NV | LATERAL/GATHERING COMPRESSOR ENGINES | 2310023251 | 92524 | Biphenyl | 0
NV | LATERAL/GATHERING COMPRESSOR ENGINES | 2310023251 | CH4 | Methane | 0
NV | LATERAL/GATHERING COMPRESSOR ENGINES | 2310023251 | CO | Carbon Monoxide | 0
NV | LATERAL/GATHERING COMPRESSOR ENGINES | 2310023251 | CO2 | Carbon Dioxide | 0
NV | LATERAL/GATHERING COMPRESSOR ENGINES | 2310023251 | N2O | Nitrous Oxide | 0
NV | LATERAL/GATHERING COMPRESSOR ENGINES | 2310023251 | NOX | Nitrogen Oxides | 0
NV | LATERAL/GATHERING COMPRESSOR ENGINES | 2310023251 | PM10-FIL | PM10 Filterable | 0
NV | LATERAL/GATHERING COMPRESSOR ENGINES | 2310023251 | PM10-PRI | PM10 Primary (Filt + Cond) | 0
NV | LATERAL/GATHERING COMPRESSOR ENGINES | 2310023251 | PM25-FIL | PM2.5 Filterable | 0
NV | LATERAL/GATHERING COMPRESSOR ENGINES | 2310023251 | PM25-PRI | PM2.5 Primary (Filt + Cond) | 0
NV | LATERAL/GATHERING COMPRESSOR ENGINES | 2310023251 | PM-CON | PM Condensible | 0
NV | LATERAL/GATHERING COMPRESSOR ENGINES | 2310023251 | SO2 | Sulfur Dioxide | 0
NV | LATERAL/GATHERING COMPRESSOR ENGINES | 2310023251 | VOC | Volatile Organic Compounds | 0
NV | LATERAL/GATHERING COMPRESSOR ENGINES | 2310023351 | 100414 | Ethyl Benzene | 0
NV | LATERAL/GATHERING COMPRESSOR ENGINES | 2310023351 | 100425 | Styrene | 0
NV | LATERAL/GATHERING COMPRESSOR ENGINES | 2310023351 | 106934 | Ethylene dibromide | 0
NV | LATERAL/GATHERING COMPRESSOR ENGINES | 2310023351 | 106990 | 1,3-Butadiene | 0
NV | LATERAL/GATHERING COMPRESSOR ENGINES | 2310023351 | 107028 | Acrolein | 0
NV | LATERAL/GATHERING COMPRESSOR ENGINES | 2310023351 | 108883 | Toluene | 0
NV | LATERAL/GATHERING COMPRESSOR ENGINES | 2310023351 | 108907 | Chlorobenzene | 0
NV | LATERAL/GATHERING COMPRESSOR ENGINES | 2310023351 | 1330207 | Xylenes | 0
NV | LATERAL/GATHERING COMPRESSOR ENGINES | 2310023351 | 250 | Polycyclic Aromatic Hydrocarbons (PAH) | 0
NV | LATERAL/GATHERING COMPRESSOR ENGINES | 2310023351 | 50000 | Formaldehyde | 0
NV | LATERAL/GATHERING COMPRESSOR ENGINES | 2310023351 | 542756 | Dichloropropene, 1,3- | 0
NV | LATERAL/GATHERING COMPRESSOR ENGINES | 2310023351 | 67561 | Methanol | 0
NV | LATERAL/GATHERING COMPRESSOR ENGINES | 2310023351 | 67663 | Chloroform | 0
NV | LATERAL/GATHERING COMPRESSOR ENGINES | 2310023351 | 71432 | Benzene | 0
NV | LATERAL/GATHERING COMPRESSOR ENGINES | 2310023351 | 75014 | Vinyl chloride | 0
NV | LATERAL/GATHERING COMPRESSOR ENGINES | 2310023351 | 75070 | Acetaldehyde | 0
NV | LATERAL/GATHERING COMPRESSOR ENGINES | 2310023351 | 75092 | Methylene chloride | 0
NV | LATERAL/GATHERING COMPRESSOR ENGINES | 2310023351 | 75343 | Dichloroethane, 1,1- | 0
NV | LATERAL/GATHERING COMPRESSOR ENGINES | 2310023351 | 78875 | Propylene dichloride | 0
NV | LATERAL/GATHERING COMPRESSOR ENGINES | 2310023351 | 79005 | Trichloroethane, 1,1,2- | 0
NV | LATERAL/GATHERING COMPRESSOR ENGINES | 2310023351 | 79345 | Tetrachloroethane, 1,1,2,2- | 0
NV | LATERAL/GATHERING COMPRESSOR ENGINES | 2310023351 | 91203 | Naphthalene | 0
NV | LATERAL/GATHERING COMPRESSOR ENGINES | 2310023351 | CH4 | Methane | 0
NV | LATERAL/GATHERING COMPRESSOR ENGINES | 2310023351 | CO | Carbon Monoxide | 0
NV | LATERAL/GATHERING COMPRESSOR ENGINES | 2310023351 | CO2 | Carbon Dioxide | 0
NV | LATERAL/GATHERING COMPRESSOR ENGINES | 2310023351 | N2O | Nitrous Oxide | 0
NV | LATERAL/GATHERING COMPRESSOR ENGINES | 2310023351 | NOX | Nitrogen Oxides | 0
NV | LATERAL/GATHERING COMPRESSOR ENGINES | 2310023351 | PM10-FIL | PM10 Filterable | 0
NV | LATERAL/GATHERING COMPRESSOR ENGINES | 2310023351 | PM10-PRI | PM10 Primary (Filt + Cond) | 0
NV | LATERAL/GATHERING COMPRESSOR ENGINES | 2310023351 | PM25-FIL | PM2.5 Filterable | 0
NV | LATERAL/GATHERING COMPRESSOR ENGINES | 2310023351 | PM25-PRI | PM2.5 Primary (Filt + Cond) | 0
NV | LATERAL/GATHERING COMPRESSOR ENGINES | 2310023351 | PM-CON | PM Condensible | 0
NV | LATERAL/GATHERING COMPRESSOR ENGINES | 2310023351 | SO2 | Sulfur Dioxide | 0
NV | LATERAL/GATHERING COMPRESSOR ENGINES | 2310023351 | VOC | Volatile Organic Compounds | 0
NV | LIQUIDS UNLOADING | 2310021603 | 100414 | Ethyl Benzene | 0
NV | LIQUIDS UNLOADING | 2310021603 | 108883 | Toluene | 0
NV | LIQUIDS UNLOADING | 2310021603 | 1330207 | Xylenes | 0
NV | LIQUIDS UNLOADING | 2310021603 | 50000 | Formaldehyde | 0
NV | LIQUIDS UNLOADING | 2310021603 | 71432 | Benzene | 0
NV | LIQUIDS UNLOADING | 2310021603 | 7783064 | Hydrogen Sulfide | 0
NV | LIQUIDS UNLOADING | 2310021603 | CH4 | Methane | 0
NV | LIQUIDS UNLOADING | 2310021603 | CO | Carbon Monoxide | 0
NV | LIQUIDS UNLOADING | 2310021603 | CO2 | Carbon Dioxide | 0
NV | LIQUIDS UNLOADING | 2310021603 | N2O | Nitrous Oxide | 0
NV | LIQUIDS UNLOADING | 2310021603 | NOX | Nitrogen Oxides | 0
NV | LIQUIDS UNLOADING | 2310021603 | SO2 | Sulfur Dioxide | 0
NV | LIQUIDS UNLOADING | 2310021603 | VOC | Volatile Organic Compounds | 0
NV | LIQUIDS UNLOADING | 2310023603 | 100414 | Ethyl Benzene | 0
NV | LIQUIDS UNLOADING | 2310023603 | 108883 | Toluene | 0
NV | LIQUIDS UNLOADING | 2310023603 | 1330207 | Xylenes | 0
NV | LIQUIDS UNLOADING | 2310023603 | 50000 | Formaldehyde | 0
NV | LIQUIDS UNLOADING | 2310023603 | 71432 | Benzene | 0
NV | LIQUIDS UNLOADING | 2310023603 | 7783064 | Hydrogen Sulfide | 0
NV | LIQUIDS UNLOADING | 2310023603 | CH4 | Methane | 0
NV | LIQUIDS UNLOADING | 2310023603 | CO | Carbon Monoxide | 0
NV | LIQUIDS UNLOADING | 2310023603 | CO2 | Carbon Dioxide | 0
NV | LIQUIDS UNLOADING | 2310023603 | N2O | Nitrous Oxide | 0
NV | LIQUIDS UNLOADING | 2310023603 | NOX | Nitrogen Oxides | 0
NV | LIQUIDS UNLOADING | 2310023603 | SO2 | Sulfur Dioxide | 0
NV | LIQUIDS UNLOADING | 2310023603 | VOC | Volatile Organic Compounds | 0
NV | LOADING EMISSIONS | 2310011201 | 100414 | Ethyl Benzene | 2.3981e-05
NV | LOADING EMISSIONS | 2310011201 | 108883 | Toluene | 0.0010741
NV | LOADING EMISSIONS | 2310011201 | 1330207 | Xylenes | 0.00013399
NV | LOADING EMISSIONS | 2310011201 | 71432 | Benzene | 0.0012749
NV | LOADING EMISSIONS | 2310011201 | 7783064 | Hydrogen Sulfide | 4.2915e-05
NV | LOADING EMISSIONS | 2310011201 | CH4 | Methane | 8.8565e-05
NV | LOADING EMISSIONS | 2310011201 | CO2 | Carbon Dioxide | 0.027465
NV | LOADING EMISSIONS | 2310011201 | VOC | Volatile Organic Compounds | 0.053135
NV | LOADING EMISSIONS | 2310021030 | 100414 | Ethyl Benzene | 0
NV | LOADING EMISSIONS | 2310021030 | 108883 | Toluene | 0
NV | LOADING EMISSIONS | 2310021030 | 1330207 | Xylenes | 0
NV | LOADING EMISSIONS | 2310021030 | 71432 | Benzene | 0
NV | LOADING EMISSIONS | 2310021030 | 7783064 | Hydrogen Sulfide | 0
NV | LOADING EMISSIONS | 2310021030 | CH4 | Methane | 0
NV | LOADING EMISSIONS | 2310021030 | CO2 | Carbon Dioxide | 0
NV | LOADING EMISSIONS | 2310021030 | VOC | Volatile Organic Compounds | 0
NV | LOADING EMISSIONS | 2310023030 | 100414 | Ethyl Benzene | 0
NV | LOADING EMISSIONS | 2310023030 | 108883 | Toluene | 0
NV | LOADING EMISSIONS | 2310023030 | 1330207 | Xylenes | 0
NV | LOADING EMISSIONS | 2310023030 | 71432 | Benzene | 0
NV | LOADING EMISSIONS | 2310023030 | 7783064 | Hydrogen Sulfide | 0
NV | LOADING EMISSIONS | 2310023030 | CH4 | Methane | 0
NV | LOADING EMISSIONS | 2310023030 | CO2 | Carbon Dioxide | 0
NV | LOADING EMISSIONS | 2310023030 | VOC | Volatile Organic Compounds | 0
NV | MUD DEGASSING | 2310023606 | 100414 | Ethyl Benzene | 0
NV | MUD DEGASSING | 2310023606 | 108883 | Toluene | 0
NV | MUD DEGASSING | 2310023606 | 1330207 | Xylenes | 0
NV | MUD DEGASSING | 2310023606 | 71432 | Benzene | 0
NV | MUD DEGASSING | 2310023606 | 7783064 | Hydrogen Sulfide | 0
NV | MUD DEGASSING | 2310023606 | CH4 | Methane | 0
NV | MUD DEGASSING | 2310023606 | CO2 | Carbon Dioxide | 0
NV | MUD DEGASSING | 2310023606 | VOC | Volatile Organic Compounds | 0
NV | MUD DEGASSING | 2310111100 | 100414 | Ethyl Benzene | 0.00023067
NV | MUD DEGASSING | 2310111100 | 108883 | Toluene | 8.9385e-05
NV | MUD DEGASSING | 2310111100 | 1330207 | Xylenes | 0.0020734
NV | MUD DEGASSING | 2310111100 | 71432 | Benzene | 0.0021287
NV | MUD DEGASSING | 2310111100 | 7783064 | Hydrogen Sulfide | 0.10656
NV | MUD DEGASSING | 2310111100 | CH4 | Methane | 3.3036
NV | MUD DEGASSING | 2310111100 | CO2 | Carbon Dioxide | 0.19437
NV | MUD DEGASSING | 2310111100 | VOC | Volatile Organic Compounds | 2.9032
NV | MUD DEGASSING | 2310121100 | 100414 | Ethyl Benzene | 0
NV | MUD DEGASSING | 2310121100 | 108883 | Toluene | 0
NV | MUD DEGASSING | 2310121100 | 1330207 | Xylenes | 0
NV | MUD DEGASSING | 2310121100 | 71432 | Benzene | 0
NV | MUD DEGASSING | 2310121100 | 7783064 | Hydrogen Sulfide | 0
NV | MUD DEGASSING | 2310121100 | CH4 | Methane | 0
NV | MUD DEGASSING | 2310121100 | CO2 | Carbon Dioxide | 0
NV | MUD DEGASSING | 2310121100 | VOC | Volatile Organic Compounds | 0
NV | PNEUMATIC DEVICES | 2310010300 | 100414 | Ethyl Benzene | 0.052399
NV | PNEUMATIC DEVICES | 2310010300 | 108883 | Toluene | 0.042246
NV | PNEUMATIC DEVICES | 2310010300 | 1330207 | Xylenes | 0.03139
NV | PNEUMATIC DEVICES | 2310010300 | 71432 | Benzene | 0.12436
NV | PNEUMATIC DEVICES | 2310010300 | 7783064 | Hydrogen Sulfide | 1.0145
NV | PNEUMATIC DEVICES | 2310010300 | CH4 | Methane | 82.2902
NV | PNEUMATIC DEVICES | 2310010300 | CO2 | Carbon Dioxide | 5.3069
NV | PNEUMATIC DEVICES | 2310010300 | VOC | Volatile Organic Compounds | 46.4809
NV | PNEUMATIC DEVICES | 2310021300 | 100414 | Ethyl Benzene | 0
NV | PNEUMATIC DEVICES | 2310021300 | 108883 | Toluene | 0
NV | PNEUMATIC DEVICES | 2310021300 | 1330207 | Xylenes | 0
NV | PNEUMATIC DEVICES | 2310021300 | 71432 | Benzene | 0
NV | PNEUMATIC DEVICES | 2310021300 | 7783064 | Hydrogen Sulfide | 0
NV | PNEUMATIC DEVICES | 2310021300 | CH4 | Methane | 0
NV | PNEUMATIC DEVICES | 2310021300 | CO2 | Carbon Dioxide | 0
NV | PNEUMATIC DEVICES | 2310021300 | VOC | Volatile Organic Compounds | 0
NV | PNEUMATIC DEVICES | 2310023300 | 100414 | Ethyl Benzene | 0
NV | PNEUMATIC DEVICES | 2310023300 | 108883 | Toluene | 0
NV | PNEUMATIC DEVICES | 2310023300 | 1330207 | Xylenes | 0
NV | PNEUMATIC DEVICES | 2310023300 | 71432 | Benzene | 0
NV | PNEUMATIC DEVICES | 2310023300 | 7783064 | Hydrogen Sulfide | 0
NV | PNEUMATIC DEVICES | 2310023300 | CH4 | Methane | 0
NV | PNEUMATIC DEVICES | 2310023300 | CO2 | Carbon Dioxide | 0
NV | PNEUMATIC DEVICES | 2310023300 | VOC | Volatile Organic Compounds | 0
NV | PRODUCED WATER | 2310000551 | 100414 | Ethyl Benzene | 0
NV | PRODUCED WATER | 2310000551 | 108883 | Toluene | 0
NV | PRODUCED WATER | 2310000551 | 1330207 | Xylenes | 0
NV | PRODUCED WATER | 2310000551 | 71432 | Benzene | 0
NV | PRODUCED WATER | 2310000551 | 7783064 | Hydrogen Sulfide | 0
NV | PRODUCED WATER | 2310000551 | CH4 | Methane | 0
NV | PRODUCED WATER | 2310000551 | CO2 | Carbon Dioxide | 0
NV | PRODUCED WATER | 2310000551 | VOC | Volatile Organic Compounds | 0
NV | PRODUCED WATER | 2310000552 | 100414 | Ethyl Benzene | 0
NV | PRODUCED WATER | 2310000552 | 108883 | Toluene | 0
NV | PRODUCED WATER | 2310000552 | 1330207 | Xylenes | 0
NV | PRODUCED WATER | 2310000552 | 71432 | Benzene | 0
NV | PRODUCED WATER | 2310000552 | 7783064 | Hydrogen Sulfide | 0
NV | PRODUCED WATER | 2310000552 | CH4 | Methane | 0
NV | PRODUCED WATER | 2310000552 | CO2 | Carbon Dioxide | 0
NV | PRODUCED WATER | 2310000552 | VOC | Volatile Organic Compounds | 0
NV | PRODUCED WATER | 2310000553 | 100414 | Ethyl Benzene | 0.019964
NV | PRODUCED WATER | 2310000553 | 108883 | Toluene | 0.014446
NV | PRODUCED WATER | 2310000553 | 1330207 | Xylenes | 0.010825
NV | PRODUCED WATER | 2310000553 | 71432 | Benzene | 0.042918
NV | PRODUCED WATER | 2310000553 | 7783064 | Hydrogen Sulfide | 0.34144
NV | PRODUCED WATER | 2310000553 | CH4 | Methane | 26.066
NV | PRODUCED WATER | 2310000553 | CO2 | Carbon Dioxide | 1.7742
NV | PRODUCED WATER | 2310000553 | VOC | Volatile Organic Compounds | 17.608
NV | WELL COMPLETIONS | 2310023600 | 100414 | Ethyl Benzene | 0
NV | WELL COMPLETIONS | 2310023600 | 108883 | Toluene | 0
NV | WELL COMPLETIONS | 2310023600 | 1330207 | Xylenes | 0
NV | WELL COMPLETIONS | 2310023600 | 50000 | Formaldehyde | 0
NV | WELL COMPLETIONS | 2310023600 | 71432 | Benzene | 0
NV | WELL COMPLETIONS | 2310023600 | 7783064 | Hydrogen Sulfide | 0
NV | WELL COMPLETIONS | 2310023600 | CH4 | Methane | 0
NV | WELL COMPLETIONS | 2310023600 | CO | Carbon Monoxide | 0
NV | WELL COMPLETIONS | 2310023600 | CO2 | Carbon Dioxide | 0
NV | WELL COMPLETIONS | 2310023600 | N2O | Nitrous Oxide | 0
NV | WELL COMPLETIONS | 2310023600 | NOX | Nitrogen Oxides | 0
NV | WELL COMPLETIONS | 2310023600 | SO2 | Sulfur Dioxide | 0
NV | WELL COMPLETIONS | 2310023600 | VOC | Volatile Organic Compounds | 0
NV | WELL COMPLETIONS | 2310111700 | 100414 | Ethyl Benzene | 0
NV | WELL COMPLETIONS | 2310111700 | 108883 | Toluene | 0
NV | WELL COMPLETIONS | 2310111700 | 1330207 | Xylenes | 0
NV | WELL COMPLETIONS | 2310111700 | 50000 | Formaldehyde | 0
NV | WELL COMPLETIONS | 2310111700 | 71432 | Benzene | 0
NV | WELL COMPLETIONS | 2310111700 | 7783064 | Hydrogen Sulfide | 0
NV | WELL COMPLETIONS | 2310111700 | CH4 | Methane | 0
NV | WELL COMPLETIONS | 2310111700 | CO | Carbon Monoxide | 0
NV | WELL COMPLETIONS | 2310111700 | CO2 | Carbon Dioxide | 0
NV | WELL COMPLETIONS | 2310111700 | N2O | Nitrous Oxide | 0
NV | WELL COMPLETIONS | 2310111700 | NOX | Nitrogen Oxides | 0
NV | WELL COMPLETIONS | 2310111700 | SO2 | Sulfur Dioxide | 0
NV | WELL COMPLETIONS | 2310111700 | VOC | Volatile Organic Compounds | 0
NV | WELL COMPLETIONS | 2310121700 | 100414 | Ethyl Benzene | 0
NV | WELL COMPLETIONS | 2310121700 | 108883 | Toluene | 0
NV | WELL COMPLETIONS | 2310121700 | 1330207 | Xylenes | 0
NV | WELL COMPLETIONS | 2310121700 | 50000 | Formaldehyde | 0
NV | WELL COMPLETIONS | 2310121700 | 71432 | Benzene | 0
NV | WELL COMPLETIONS | 2310121700 | 7783064 | Hydrogen Sulfide | 0
NV | WELL COMPLETIONS | 2310121700 | CH4 | Methane | 0
NV | WELL COMPLETIONS | 2310121700 | CO | Carbon Monoxide | 0
NV | WELL COMPLETIONS | 2310121700 | CO2 | Carbon Dioxide | 0
NV | WELL COMPLETIONS | 2310121700 | N2O | Nitrous Oxide | 0
NV | WELL COMPLETIONS | 2310121700 | NOX | Nitrogen Oxides | 0
NV | WELL COMPLETIONS | 2310121700 | SO2 | Sulfur Dioxide | 0
NV | WELL COMPLETIONS | 2310121700 | VOC | Volatile Organic Compounds | 0
NV | WELLHEAD COMPRESSOR ENGINES | 2310021102 | 100414 | Ethyl Benzene | 0
NV | WELLHEAD COMPRESSOR ENGINES | 2310021102 | 100425 | Styrene | 0
NV | WELLHEAD COMPRESSOR ENGINES | 2310021102 | 106934 | Ethylene dibromide | 0
NV | WELLHEAD COMPRESSOR ENGINES | 2310021102 | 106990 | 1,3-Butadiene | 0
NV | WELLHEAD COMPRESSOR ENGINES | 2310021102 | 107028 | Acrolein | 0
NV | WELLHEAD COMPRESSOR ENGINES | 2310021102 | 108883 | Toluene | 0
NV | WELLHEAD COMPRESSOR ENGINES | 2310021102 | 108907 | Chlorobenzene | 0
NV | WELLHEAD COMPRESSOR ENGINES | 2310021102 | 108952 | Phenol | 0
NV | WELLHEAD COMPRESSOR ENGINES | 2310021102 | 110543 | Hexane | 0
NV | WELLHEAD COMPRESSOR ENGINES | 2310021102 | 1330207 | Xylenes | 0
NV | WELLHEAD COMPRESSOR ENGINES | 2310021102 | 250 | Polycyclic Aromatic Hydrocarbons (PAH) | 0
NV | WELLHEAD COMPRESSOR ENGINES | 2310021102 | 50000 | Formaldehyde | 0
NV | WELLHEAD COMPRESSOR ENGINES | 2310021102 | 540841 | 2,2,4-Trimethylpentane | 0
NV | WELLHEAD COMPRESSOR ENGINES | 2310021102 | 542756 | Dichloropropene, 1,3- | 0
NV | WELLHEAD COMPRESSOR ENGINES | 2310021102 | 67561 | Methanol | 0
NV | WELLHEAD COMPRESSOR ENGINES | 2310021102 | 67663 | Chloroform | 0
NV | WELLHEAD COMPRESSOR ENGINES | 2310021102 | 71432 | Benzene | 0
NV | WELLHEAD COMPRESSOR ENGINES | 2310021102 | 75014 | Vinyl chloride | 0
NV | WELLHEAD COMPRESSOR ENGINES | 2310021102 | 75070 | Acetaldehyde | 0
NV | WELLHEAD COMPRESSOR ENGINES | 2310021102 | 75092 | Methylene chloride | 0
NV | WELLHEAD COMPRESSOR ENGINES | 2310021102 | 75343 | Dichloroethane, 1,1- | 0
NV | WELLHEAD COMPRESSOR ENGINES | 2310021102 | 78875 | Propylene dichloride | 0
NV | WELLHEAD COMPRESSOR ENGINES | 2310021102 | 79005 | Trichloroethane, 1,1,2- | 0
NV | WELLHEAD COMPRESSOR ENGINES | 2310021102 | 79345 | Tetrachloroethane, 1,1,2,2- | 0
NV | WELLHEAD COMPRESSOR ENGINES | 2310021102 | 91203 | Naphthalene | 0
NV | WELLHEAD COMPRESSOR ENGINES | 2310021102 | 92524 | Biphenyl | 0
NV | WELLHEAD COMPRESSOR ENGINES | 2310021102 | CH4 | Methane | 0
NV | WELLHEAD COMPRESSOR ENGINES | 2310021102 | CO | Carbon Monoxide | 0
NV | WELLHEAD COMPRESSOR ENGINES | 2310021102 | CO2 | Carbon Dioxide | 0
NV | WELLHEAD COMPRESSOR ENGINES | 2310021102 | N2O | Nitrous Oxide | 0
NV | WELLHEAD COMPRESSOR ENGINES | 2310021102 | NOX | Nitrogen Oxides | 0
NV | WELLHEAD COMPRESSOR ENGINES | 2310021102 | PM10-FIL | PM10 Filterable | 0
NV | WELLHEAD COMPRESSOR ENGINES | 2310021102 | PM10-PRI | PM10 Primary (Filt + Cond) | 0
NV | WELLHEAD COMPRESSOR ENGINES | 2310021102 | PM25-FIL | PM2.5 Filterable | 0
NV | WELLHEAD COMPRESSOR ENGINES | 2310021102 | PM25-PRI | PM2.5 Primary (Filt + Cond) | 0
NV | WELLHEAD COMPRESSOR ENGINES | 2310021102 | PM-CON | PM Condensible | 0
NV | WELLHEAD COMPRESSOR ENGINES | 2310021102 | SO2 | Sulfur Dioxide | 0
NV | WELLHEAD COMPRESSOR ENGINES | 2310021102 | VOC | Volatile Organic Compounds | 0
NV | WELLHEAD COMPRESSOR ENGINES | 2310021202 | 100414 | Ethyl Benzene | 0
NV | WELLHEAD COMPRESSOR ENGINES | 2310021202 | 100425 | Styrene | 0
NV | WELLHEAD COMPRESSOR ENGINES | 2310021202 | 106934 | Ethylene dibromide | 0
NV | WELLHEAD COMPRESSOR ENGINES | 2310021202 | 106990 | 1,3-Butadiene | 0
NV | WELLHEAD COMPRESSOR ENGINES | 2310021202 | 107028 | Acrolein | 0
NV | WELLHEAD COMPRESSOR ENGINES | 2310021202 | 108883 | Toluene | 0
NV | WELLHEAD COMPRESSOR ENGINES | 2310021202 | 108907 | Chlorobenzene | 0
NV | WELLHEAD COMPRESSOR ENGINES | 2310021202 | 108952 | Phenol | 0
NV | WELLHEAD COMPRESSOR ENGINES | 2310021202 | 110543 | Hexane | 0
NV | WELLHEAD COMPRESSOR ENGINES | 2310021202 | 1330207 | Xylenes | 0
NV | WELLHEAD COMPRESSOR ENGINES | 2310021202 | 250 | Polycyclic Aromatic Hydrocarbons (PAH) | 0
NV | WELLHEAD COMPRESSOR ENGINES | 2310021202 | 50000 | Formaldehyde | 0
NV | WELLHEAD COMPRESSOR ENGINES | 2310021202 | 540841 | 2,2,4-Trimethylpentane | 0
NV | WELLHEAD COMPRESSOR ENGINES | 2310021202 | 542756 | Dichloropropene, 1,3- | 0
NV | WELLHEAD COMPRESSOR ENGINES | 2310021202 | 67561 | Methanol | 0
NV | WELLHEAD COMPRESSOR ENGINES | 2310021202 | 67663 | Chloroform | 0
NV | WELLHEAD COMPRESSOR ENGINES | 2310021202 | 71432 | Benzene | 0
NV | WELLHEAD COMPRESSOR ENGINES | 2310021202 | 75003 | Ethyl chloride | 0
NV | WELLHEAD COMPRESSOR ENGINES | 2310021202 | 75014 | Vinyl chloride | 0
NV | WELLHEAD COMPRESSOR ENGINES | 2310021202 | 75070 | Acetaldehyde | 0
NV | WELLHEAD COMPRESSOR ENGINES | 2310021202 | 75092 | Methylene chloride | 0
NV | WELLHEAD COMPRESSOR ENGINES | 2310021202 | 75343 | Dichloroethane, 1,1- | 0
NV | WELLHEAD COMPRESSOR ENGINES | 2310021202 | 78875 | Propylene dichloride | 0
NV | WELLHEAD COMPRESSOR ENGINES | 2310021202 | 79005 | Trichloroethane, 1,1,2- | 0
NV | WELLHEAD COMPRESSOR ENGINES | 2310021202 | 79345 | Tetrachloroethane, 1,1,2,2- | 0
NV | WELLHEAD COMPRESSOR ENGINES | 2310021202 | 91203 | Naphthalene | 0
NV | WELLHEAD COMPRESSOR ENGINES | 2310021202 | 92524 | Biphenyl | 0
NV | WELLHEAD COMPRESSOR ENGINES | 2310021202 | CH4 | Methane | 0
NV | WELLHEAD COMPRESSOR ENGINES | 2310021202 | CO | Carbon Monoxide | 0
NV | WELLHEAD COMPRESSOR ENGINES | 2310021202 | CO2 | Carbon Dioxide | 0
NV | WELLHEAD COMPRESSOR ENGINES | 2310021202 | N2O | Nitrous Oxide | 0
NV | WELLHEAD COMPRESSOR ENGINES | 2310021202 | NOX | Nitrogen Oxides | 0
NV | WELLHEAD COMPRESSOR ENGINES | 2310021202 | PM10-FIL | PM10 Filterable | 0
NV | WELLHEAD COMPRESSOR ENGINES | 2310021202 | PM10-PRI | PM10 Primary (Filt + Cond) | 0
NV | WELLHEAD COMPRESSOR ENGINES | 2310021202 | PM25-FIL | PM2.5 Filterable | 0
NV | WELLHEAD COMPRESSOR ENGINES | 2310021202 | PM25-PRI | PM2.5 Primary (Filt + Cond) | 0
NV | WELLHEAD COMPRESSOR ENGINES | 2310021202 | PM-CON | PM Condensible | 0
NV | WELLHEAD COMPRESSOR ENGINES | 2310021202 | SO2 | Sulfur Dioxide | 0
NV | WELLHEAD COMPRESSOR ENGINES | 2310021202 | VOC | Volatile Organic Compounds | 0
NV | WELLHEAD COMPRESSOR ENGINES | 2310021302 | 100414 | Ethyl Benzene | 0
NV | WELLHEAD COMPRESSOR ENGINES | 2310021302 | 100425 | Styrene | 0
NV | WELLHEAD COMPRESSOR ENGINES | 2310021302 | 106934 | Ethylene dibromide | 0
NV | WELLHEAD COMPRESSOR ENGINES | 2310021302 | 106990 | 1,3-Butadiene | 0
NV | WELLHEAD COMPRESSOR ENGINES | 2310021302 | 107028 | Acrolein | 0
NV | WELLHEAD COMPRESSOR ENGINES | 2310021302 | 108883 | Toluene | 0
NV | WELLHEAD COMPRESSOR ENGINES | 2310021302 | 108907 | Chlorobenzene | 0
NV | WELLHEAD COMPRESSOR ENGINES | 2310021302 | 1330207 | Xylenes | 0
NV | WELLHEAD COMPRESSOR ENGINES | 2310021302 | 250 | Polycyclic Aromatic Hydrocarbons (PAH) | 0
NV | WELLHEAD COMPRESSOR ENGINES | 2310021302 | 50000 | Formaldehyde | 0
NV | WELLHEAD COMPRESSOR ENGINES | 2310021302 | 542756 | Dichloropropene, 1,3- | 0
NV | WELLHEAD COMPRESSOR ENGINES | 2310021302 | 67561 | Methanol | 0
NV | WELLHEAD COMPRESSOR ENGINES | 2310021302 | 67663 | Chloroform | 0
NV | WELLHEAD COMPRESSOR ENGINES | 2310021302 | 71432 | Benzene | 0
NV | WELLHEAD COMPRESSOR ENGINES | 2310021302 | 75014 | Vinyl chloride | 0
NV | WELLHEAD COMPRESSOR ENGINES | 2310021302 | 75070 | Acetaldehyde | 0
NV | WELLHEAD COMPRESSOR ENGINES | 2310021302 | 75092 | Methylene chloride | 0
NV | WELLHEAD COMPRESSOR ENGINES | 2310021302 | 75343 | Dichloroethane, 1,1- | 0
NV | WELLHEAD COMPRESSOR ENGINES | 2310021302 | 78875 | Propylene dichloride | 0
NV | WELLHEAD COMPRESSOR ENGINES | 2310021302 | 79005 | Trichloroethane, 1,1,2- | 0
NV | WELLHEAD COMPRESSOR ENGINES | 2310021302 | 79345 | Tetrachloroethane, 1,1,2,2- | 0
NV | WELLHEAD COMPRESSOR ENGINES | 2310021302 | 91203 | Naphthalene | 0
NV | WELLHEAD COMPRESSOR ENGINES | 2310021302 | CH4 | Methane | 0
NV | WELLHEAD COMPRESSOR ENGINES | 2310021302 | CO | Carbon Monoxide | 0
NV | WELLHEAD COMPRESSOR ENGINES | 2310021302 | CO2 | Carbon Dioxide | 0
NV | WELLHEAD COMPRESSOR ENGINES | 2310021302 | N2O | Nitrous Oxide | 0
NV | WELLHEAD COMPRESSOR ENGINES | 2310021302 | NOX | Nitrogen Oxides | 0
NV | WELLHEAD COMPRESSOR ENGINES | 2310021302 | PM10-FIL | PM10 Filterable | 0
NV | WELLHEAD COMPRESSOR ENGINES | 2310021302 | PM10-PRI | PM10 Primary (Filt + Cond) | 0
NV | WELLHEAD COMPRESSOR ENGINES | 2310021302 | PM25-FIL | PM2.5 Filterable | 0
NV | WELLHEAD COMPRESSOR ENGINES | 2310021302 | PM25-PRI | PM2.5 Primary (Filt + Cond) | 0
NV | WELLHEAD COMPRESSOR ENGINES | 2310021302 | PM-CON | PM Condensible | 0
NV | WELLHEAD COMPRESSOR ENGINES | 2310021302 | SO2 | Sulfur Dioxide | 0
NV | WELLHEAD COMPRESSOR ENGINES | 2310021302 | VOC | Volatile Organic Compounds | 0
NV | WELLHEAD COMPRESSOR ENGINES | 2310023102 | 100414 | Ethyl Benzene | 0
NV | WELLHEAD COMPRESSOR ENGINES | 2310023102 | 100425 | Styrene | 0
NV | WELLHEAD COMPRESSOR ENGINES | 2310023102 | 106934 | Ethylene dibromide | 0
NV | WELLHEAD COMPRESSOR ENGINES | 2310023102 | 106990 | 1,3-Butadiene | 0
NV | WELLHEAD COMPRESSOR ENGINES | 2310023102 | 107028 | Acrolein | 0
NV | WELLHEAD COMPRESSOR ENGINES | 2310023102 | 108883 | Toluene | 0
NV | WELLHEAD COMPRESSOR ENGINES | 2310023102 | 108907 | Chlorobenzene | 0
NV | WELLHEAD COMPRESSOR ENGINES | 2310023102 | 108952 | Phenol | 0
NV | WELLHEAD COMPRESSOR ENGINES | 2310023102 | 110543 | Hexane | 0
NV | WELLHEAD COMPRESSOR ENGINES | 2310023102 | 1330207 | Xylenes | 0
NV | WELLHEAD COMPRESSOR ENGINES | 2310023102 | 250 | Polycyclic Aromatic Hydrocarbons (PAH) | 0
NV | WELLHEAD COMPRESSOR ENGINES | 2310023102 | 50000 | Formaldehyde | 0
NV | WELLHEAD COMPRESSOR ENGINES | 2310023102 | 540841 | 2,2,4-Trimethylpentane | 0
NV | WELLHEAD COMPRESSOR ENGINES | 2310023102 | 542756 | Dichloropropene, 1,3- | 0
NV | WELLHEAD COMPRESSOR ENGINES | 2310023102 | 67561 | Methanol | 0
NV | WELLHEAD COMPRESSOR ENGINES | 2310023102 | 67663 | Chloroform | 0
NV | WELLHEAD COMPRESSOR ENGINES | 2310023102 | 71432 | Benzene | 0
NV | WELLHEAD COMPRESSOR ENGINES | 2310023102 | 75014 | Vinyl chloride | 0
NV | WELLHEAD COMPRESSOR ENGINES | 2310023102 | 75070 | Acetaldehyde | 0
NV | WELLHEAD COMPRESSOR ENGINES | 2310023102 | 75092 | Methylene chloride | 0
NV | WELLHEAD COMPRESSOR ENGINES | 2310023102 | 75343 | Dichloroethane, 1,1- | 0
NV | WELLHEAD COMPRESSOR ENGINES | 2310023102 | 78875 | Propylene dichloride | 0
NV | WELLHEAD COMPRESSOR ENGINES | 2310023102 | 79005 | Trichloroethane, 1,1,2- | 0
NV | WELLHEAD COMPRESSOR ENGINES | 2310023102 | 79345 | Tetrachloroethane, 1,1,2,2- | 0
NV | WELLHEAD COMPRESSOR ENGINES | 2310023102 | 91203 | Naphthalene | 0
NV | WELLHEAD COMPRESSOR ENGINES | 2310023102 | 92524 | Biphenyl | 0
NV | WELLHEAD COMPRESSOR ENGINES | 2310023102 | CH4 | Methane | 0
NV | WELLHEAD COMPRESSOR ENGINES | 2310023102 | CO | Carbon Monoxide | 0
NV | WELLHEAD COMPRESSOR ENGINES | 2310023102 | CO2 | Carbon Dioxide | 0
NV | WELLHEAD COMPRESSOR ENGINES | 2310023102 | N2O | Nitrous Oxide | 0
NV | WELLHEAD COMPRESSOR ENGINES | 2310023102 | NOX | Nitrogen Oxides | 0
NV | WELLHEAD COMPRESSOR ENGINES | 2310023102 | PM10-FIL | PM10 Filterable | 0
NV | WELLHEAD COMPRESSOR ENGINES | 2310023102 | PM10-PRI | PM10 Primary (Filt + Cond) | 0
NV | WELLHEAD COMPRESSOR ENGINES | 2310023102 | PM25-FIL | PM2.5 Filterable | 0
NV | WELLHEAD COMPRESSOR ENGINES | 2310023102 | PM25-PRI | PM2.5 Primary (Filt + Cond) | 0
NV | WELLHEAD COMPRESSOR ENGINES | 2310023102 | PM-CON | PM Condensible | 0
NV | WELLHEAD COMPRESSOR ENGINES | 2310023102 | SO2 | Sulfur Dioxide | 0
NV | WELLHEAD COMPRESSOR ENGINES | 2310023102 | VOC | Volatile Organic Compounds | 0
NV | WELLHEAD COMPRESSOR ENGINES | 2310023202 | 100414 | Ethyl Benzene | 0
NV | WELLHEAD COMPRESSOR ENGINES | 2310023202 | 100425 | Styrene | 0
NV | WELLHEAD COMPRESSOR ENGINES | 2310023202 | 106934 | Ethylene dibromide | 0
NV | WELLHEAD COMPRESSOR ENGINES | 2310023202 | 106990 | 1,3-Butadiene | 0
NV | WELLHEAD COMPRESSOR ENGINES | 2310023202 | 107028 | Acrolein | 0
NV | WELLHEAD COMPRESSOR ENGINES | 2310023202 | 108883 | Toluene | 0
NV | WELLHEAD COMPRESSOR ENGINES | 2310023202 | 108907 | Chlorobenzene | 0
NV | WELLHEAD COMPRESSOR ENGINES | 2310023202 | 108952 | Phenol | 0
NV | WELLHEAD COMPRESSOR ENGINES | 2310023202 | 110543 | Hexane | 0
NV | WELLHEAD COMPRESSOR ENGINES | 2310023202 | 1330207 | Xylenes | 0
NV | WELLHEAD COMPRESSOR ENGINES | 2310023202 | 250 | Polycyclic Aromatic Hydrocarbons (PAH) | 0
NV | WELLHEAD COMPRESSOR ENGINES | 2310023202 | 50000 | Formaldehyde | 0
NV | WELLHEAD COMPRESSOR ENGINES | 2310023202 | 540841 | 2,2,4-Trimethylpentane | 0
NV | WELLHEAD COMPRESSOR ENGINES | 2310023202 | 542756 | Dichloropropene, 1,3- | 0
NV | WELLHEAD COMPRESSOR ENGINES | 2310023202 | 67561 | Methanol | 0
NV | WELLHEAD COMPRESSOR ENGINES | 2310023202 | 67663 | Chloroform | 0
NV | WELLHEAD COMPRESSOR ENGINES | 2310023202 | 71432 | Benzene | 0
NV | WELLHEAD COMPRESSOR ENGINES | 2310023202 | 75003 | Ethyl chloride | 0
NV | WELLHEAD COMPRESSOR ENGINES | 2310023202 | 75014 | Vinyl chloride | 0
NV | WELLHEAD COMPRESSOR ENGINES | 2310023202 | 75070 | Acetaldehyde | 0
NV | WELLHEAD COMPRESSOR ENGINES | 2310023202 | 75092 | Methylene chloride | 0
NV | WELLHEAD COMPRESSOR ENGINES | 2310023202 | 75343 | Dichloroethane, 1,1- | 0
NV | WELLHEAD COMPRESSOR ENGINES | 2310023202 | 78875 | Propylene dichloride | 0
NV | WELLHEAD COMPRESSOR ENGINES | 2310023202 | 79005 | Trichloroethane, 1,1,2- | 0
NV | WELLHEAD COMPRESSOR ENGINES | 2310023202 | 79345 | Tetrachloroethane, 1,1,2,2- | 0
NV | WELLHEAD COMPRESSOR ENGINES | 2310023202 | 91203 | Naphthalene | 0
NV | WELLHEAD COMPRESSOR ENGINES | 2310023202 | 92524 | Biphenyl | 0
NV | WELLHEAD COMPRESSOR ENGINES | 2310023202 | CH4 | Methane | 0
NV | WELLHEAD COMPRESSOR ENGINES | 2310023202 | CO | Carbon Monoxide | 0
NV | WELLHEAD COMPRESSOR ENGINES | 2310023202 | CO2 | Carbon Dioxide | 0
NV | WELLHEAD COMPRESSOR ENGINES | 2310023202 | N2O | Nitrous Oxide | 0
NV | WELLHEAD COMPRESSOR ENGINES | 2310023202 | NOX | Nitrogen Oxides | 0
NV | WELLHEAD COMPRESSOR ENGINES | 2310023202 | PM10-FIL | PM10 Filterable | 0
NV | WELLHEAD COMPRESSOR ENGINES | 2310023202 | PM10-PRI | PM10 Primary (Filt + Cond) | 0
NV | WELLHEAD COMPRESSOR ENGINES | 2310023202 | PM25-FIL | PM2.5 Filterable | 0
NV | WELLHEAD COMPRESSOR ENGINES | 2310023202 | PM25-PRI | PM2.5 Primary (Filt + Cond) | 0
NV | WELLHEAD COMPRESSOR ENGINES | 2310023202 | PM-CON | PM Condensible | 0
NV | WELLHEAD COMPRESSOR ENGINES | 2310023202 | SO2 | Sulfur Dioxide | 0
NV | WELLHEAD COMPRESSOR ENGINES | 2310023202 | VOC | Volatile Organic Compounds | 0
NV | WELLHEAD COMPRESSOR ENGINES | 2310023302 | 100414 | Ethyl Benzene | 0
NV | WELLHEAD COMPRESSOR ENGINES | 2310023302 | 100425 | Styrene | 0
NV | WELLHEAD COMPRESSOR ENGINES | 2310023302 | 106934 | Ethylene dibromide | 0
NV | WELLHEAD COMPRESSOR ENGINES | 2310023302 | 106990 | 1,3-Butadiene | 0
NV | WELLHEAD COMPRESSOR ENGINES | 2310023302 | 107028 | Acrolein | 0
NV | WELLHEAD COMPRESSOR ENGINES | 2310023302 | 108883 | Toluene | 0
NV | WELLHEAD COMPRESSOR ENGINES | 2310023302 | 108907 | Chlorobenzene | 0
NV | WELLHEAD COMPRESSOR ENGINES | 2310023302 | 1330207 | Xylenes | 0
NV | WELLHEAD COMPRESSOR ENGINES | 2310023302 | 250 | Polycyclic Aromatic Hydrocarbons (PAH) | 0
NV | WELLHEAD COMPRESSOR ENGINES | 2310023302 | 50000 | Formaldehyde | 0
NV | WELLHEAD COMPRESSOR ENGINES | 2310023302 | 542756 | Dichloropropene, 1,3- | 0
NV | WELLHEAD COMPRESSOR ENGINES | 2310023302 | 67561 | Methanol | 0
NV | WELLHEAD COMPRESSOR ENGINES | 2310023302 | 67663 | Chloroform | 0
NV | WELLHEAD COMPRESSOR ENGINES | 2310023302 | 71432 | Benzene | 0
NV | WELLHEAD COMPRESSOR ENGINES | 2310023302 | 75014 | Vinyl chloride | 0
NV | WELLHEAD COMPRESSOR ENGINES | 2310023302 | 75070 | Acetaldehyde | 0
NV | WELLHEAD COMPRESSOR ENGINES | 2310023302 | 75092 | Methylene chloride | 0
NV | WELLHEAD COMPRESSOR ENGINES | 2310023302 | 75343 | Dichloroethane, 1,1- | 0
NV | WELLHEAD COMPRESSOR ENGINES | 2310023302 | 78875 | Propylene dichloride | 0
NV | WELLHEAD COMPRESSOR ENGINES | 2310023302 | 79005 | Trichloroethane, 1,1,2- | 0
NV | WELLHEAD COMPRESSOR ENGINES | 2310023302 | 79345 | Tetrachloroethane, 1,1,2,2- | 0
NV | WELLHEAD COMPRESSOR ENGINES | 2310023302 | 91203 | Naphthalene | 0
NV | WELLHEAD COMPRESSOR ENGINES | 2310023302 | CH4 | Methane | 0
NV | WELLHEAD COMPRESSOR ENGINES | 2310023302 | CO | Carbon Monoxide | 0
NV | WELLHEAD COMPRESSOR ENGINES | 2310023302 | CO2 | Carbon Dioxide | 0
NV | WELLHEAD COMPRESSOR ENGINES | 2310023302 | N2O | Nitrous Oxide | 0
NV | WELLHEAD COMPRESSOR ENGINES | 2310023302 | NOX | Nitrogen Oxides | 0
NV | WELLHEAD COMPRESSOR ENGINES | 2310023302 | PM10-FIL | PM10 Filterable | 0
NV | WELLHEAD COMPRESSOR ENGINES | 2310023302 | PM10-PRI | PM10 Primary (Filt + Cond) | 0
NV | WELLHEAD COMPRESSOR ENGINES | 2310023302 | PM25-FIL | PM2.5 Filterable | 0
NV | WELLHEAD COMPRESSOR ENGINES | 2310023302 | PM25-PRI | PM2.5 Primary (Filt + Cond) | 0
NV | WELLHEAD COMPRESSOR ENGINES | 2310023302 | PM-CON | PM Condensible | 0
NV | WELLHEAD COMPRESSOR ENGINES | 2310023302 | SO2 | Sulfur Dioxide | 0
NV | WELLHEAD COMPRESSOR ENGINES | 2310023302 | VOC | Volatile Organic Compounds | 0
NY | ARTIFICIAL LIFTS | 2310011600 | 100414 | Ethyl Benzene | 4.3357e-06
NY | ARTIFICIAL LIFTS | 2310011600 | 100425 | Styrene | 2.0804e-06
NY | ARTIFICIAL LIFTS | 2310011600 | 106934 | Ethylene dibromide | 3.7237e-06
NY | ARTIFICIAL LIFTS | 2310011600 | 106990 | 1,3-Butadiene | 0.00011591
NY | ARTIFICIAL LIFTS | 2310011600 | 107028 | Acrolein | 0.00045978
NY | ARTIFICIAL LIFTS | 2310011600 | 108883 | Toluene | 9.7553e-05
NY | ARTIFICIAL LIFTS | 2310011600 | 108907 | Chlorobenzene | 2.2552e-06
NY | ARTIFICIAL LIFTS | 2310011600 | 1330207 | Xylenes | 3.4091e-05
NY | ARTIFICIAL LIFTS | 2310011600 | 250 | Polycyclic Aromatic Hydrocarbons (PAH) | 2.465e-05
NY | ARTIFICIAL LIFTS | 2310011600 | 50000 | Formaldehyde | 0.0035839
NY | ARTIFICIAL LIFTS | 2310011600 | 542756 | Dichloropropene, 1,3- | 2.2202e-06
NY | ARTIFICIAL LIFTS | 2310011600 | 67561 | Methanol | 0.00053496
NY | ARTIFICIAL LIFTS | 2310011600 | 67663 | Chloroform | 2.3951e-06
NY | ARTIFICIAL LIFTS | 2310011600 | 71432 | Benzene | 0.00027623
NY | ARTIFICIAL LIFTS | 2310011600 | 75014 | Vinyl chloride | 1.2552e-06
NY | ARTIFICIAL LIFTS | 2310011600 | 75070 | Acetaldehyde | 0.00048775
NY | ARTIFICIAL LIFTS | 2310011600 | 75092 | Methylene chloride | 7.8799e-06
NY | ARTIFICIAL LIFTS | 2310011600 | 75343 | Dichloroethane, 1,1- | 1.9755e-06
NY | ARTIFICIAL LIFTS | 2310011600 | 78875 | Propylene dichloride | 2.2727e-06
NY | ARTIFICIAL LIFTS | 2310011600 | 79005 | Trichloroethane, 1,1,2- | 2.6748e-06
NY | ARTIFICIAL LIFTS | 2310011600 | 79345 | Tetrachloroethane, 1,1,2,2- | 4.423e-06
NY | ARTIFICIAL LIFTS | 2310011600 | 91203 | Naphthalene | 1.6975e-05
NY | ARTIFICIAL LIFTS | 2310011600 | CH4 | Methane | 0.043991
NY | ARTIFICIAL LIFTS | 2310011600 | CO | Carbon Monoxide | 0.67134
NY | ARTIFICIAL LIFTS | 2310011600 | CO2 | Carbon Dioxide | 21.0391
NY | ARTIFICIAL LIFTS | 2310011600 | N2O | Nitrous Oxide | 4.0058e-05
NY | ARTIFICIAL LIFTS | 2310011600 | NOX | Nitrogen Oxides | 0.43417
NY | ARTIFICIAL LIFTS | 2310011600 | PM10-FIL | PM10 Filterable | 0.001817
NY | ARTIFICIAL LIFTS | 2310011600 | PM10-PRI | PM10 Primary (Filt + Cond) | 0.0037124
NY | ARTIFICIAL LIFTS | 2310011600 | PM25-FIL | PM2.5 Filterable | 0.001817
NY | ARTIFICIAL LIFTS | 2310011600 | PM25-PRI | PM2.5 Primary (Filt + Cond) | 0.0037124
NY | ARTIFICIAL LIFTS | 2310011600 | PM-CON | PM Condensible | 0.0018954
NY | ARTIFICIAL LIFTS | 2310011600 | SO2 | Sulfur Dioxide | 0.00011246
NY | ARTIFICIAL LIFTS | 2310011600 | VOC | Volatile Organic Compounds | 0.0056614
NY | ASSOCIATED GAS | 2310011001 | 100414 | Ethyl Benzene | 0.00046193
NY | ASSOCIATED GAS | 2310011001 | 108883 | Toluene | 0.00020084
NY | ASSOCIATED GAS | 2310011001 | 1330207 | Xylenes | 0.0049122
NY | ASSOCIATED GAS | 2310011001 | 50000 | Formaldehyde | 2.1879
NY | ASSOCIATED GAS | 2310011001 | 71432 | Benzene | 0.0047197
NY | ASSOCIATED GAS | 2310011001 | 7783064 | Hydrogen Sulfide | 0
NY | ASSOCIATED GAS | 2310011001 | CH4 | Methane | 8.3848
NY | ASSOCIATED GAS | 2310011001 | CO | Carbon Monoxide | 8.1696
NY | ASSOCIATED GAS | 2310011001 | CO2 | Carbon Dioxide | 2688.5059
NY | ASSOCIATED GAS | 2310011001 | N2O | Nitrous Oxide | 0.027305
NY | ASSOCIATED GAS | 2310011001 | NOX | Nitrogen Oxides | 1.8448
NY | ASSOCIATED GAS | 2310011001 | SO2 | Sulfur Dioxide | 23.1012
NY | ASSOCIATED GAS | 2310011001 | VOC | Volatile Organic Compounds | 6.1256
NY | CBM DEWATERING PUMPS | 2310023000 | 100414 | Ethyl Benzene | 0
NY | CBM DEWATERING PUMPS | 2310023000 | 100425 | Styrene | 0
NY | CBM DEWATERING PUMPS | 2310023000 | 106934 | Ethylene dibromide | 0
NY | CBM DEWATERING PUMPS | 2310023000 | 106990 | 1,3-Butadiene | 0
NY | CBM DEWATERING PUMPS | 2310023000 | 107028 | Acrolein | 0
NY | CBM DEWATERING PUMPS | 2310023000 | 108883 | Toluene | 0
NY | CBM DEWATERING PUMPS | 2310023000 | 108907 | Chlorobenzene | 0
NY | CBM DEWATERING PUMPS | 2310023000 | 1330207 | Xylenes | 0
NY | CBM DEWATERING PUMPS | 2310023000 | 250 | Polycyclic Aromatic Hydrocarbons (PAH) | 0
NY | CBM DEWATERING PUMPS | 2310023000 | 50000 | Formaldehyde | 0
NY | CBM DEWATERING PUMPS | 2310023000 | 542756 | Dichloropropene, 1,3- | 0
NY | CBM DEWATERING PUMPS | 2310023000 | 67561 | Methanol | 0
NY | CBM DEWATERING PUMPS | 2310023000 | 67663 | Chloroform | 0
NY | CBM DEWATERING PUMPS | 2310023000 | 71432 | Benzene | 0
NY | CBM DEWATERING PUMPS | 2310023000 | 75014 | Vinyl chloride | 0
NY | CBM DEWATERING PUMPS | 2310023000 | 75070 | Acetaldehyde | 0
NY | CBM DEWATERING PUMPS | 2310023000 | 75092 | Methylene chloride | 0
NY | CBM DEWATERING PUMPS | 2310023000 | 75343 | Dichloroethane, 1,1- | 0
NY | CBM DEWATERING PUMPS | 2310023000 | 78875 | Propylene dichloride | 0
NY | CBM DEWATERING PUMPS | 2310023000 | 79005 | Trichloroethane, 1,1,2- | 0
NY | CBM DEWATERING PUMPS | 2310023000 | 79345 | Tetrachloroethane, 1,1,2,2- | 0
NY | CBM DEWATERING PUMPS | 2310023000 | 91203 | Naphthalene | 0
NY | CBM DEWATERING PUMPS | 2310023000 | CH4 | Methane | 0
NY | CBM DEWATERING PUMPS | 2310023000 | CO | Carbon Monoxide | 0
NY | CBM DEWATERING PUMPS | 2310023000 | CO2 | Carbon Dioxide | 0
NY | CBM DEWATERING PUMPS | 2310023000 | N2O | Nitrous Oxide | 0
NY | CBM DEWATERING PUMPS | 2310023000 | NOX | Nitrogen Oxides | 0
NY | CBM DEWATERING PUMPS | 2310023000 | PM10-FIL | PM10 Filterable | 0
NY | CBM DEWATERING PUMPS | 2310023000 | PM10-PRI | PM10 Primary (Filt + Cond) | 0
NY | CBM DEWATERING PUMPS | 2310023000 | PM25-FIL | PM2.5 Filterable | 0
NY | CBM DEWATERING PUMPS | 2310023000 | PM25-PRI | PM2.5 Primary (Filt + Cond) | 0
NY | CBM DEWATERING PUMPS | 2310023000 | PM-CON | PM Condensible | 0
NY | CBM DEWATERING PUMPS | 2310023000 | SO2 | Sulfur Dioxide | 0
NY | CBM DEWATERING PUMPS | 2310023000 | VOC | Volatile Organic Compounds | 0
NY | CONDENSATE TANKS | 2310021010 | 100414 | Ethyl Benzene | 1.7916e-05
NY | CONDENSATE TANKS | 2310021010 | 108883 | Toluene | 0.00011447
NY | CONDENSATE TANKS | 2310021010 | 1330207 | Xylenes | 6.8306e-05
NY | CONDENSATE TANKS | 2310021010 | 50000 | Formaldehyde | 0.00046642
NY | CONDENSATE TANKS | 2310021010 | 71432 | Benzene | 9.1014e-05
NY | CONDENSATE TANKS | 2310021010 | 7783064 | Hydrogen Sulfide | 0
NY | CONDENSATE TANKS | 2310021010 | CH4 | Methane | 0.012062
NY | CONDENSATE TANKS | 2310021010 | CO | Carbon Monoxide | 0.0017416
NY | CONDENSATE TANKS | 2310021010 | CO2 | Carbon Dioxide | 0.57305
NY | CONDENSATE TANKS | 2310021010 | N2O | Nitrous Oxide | 3.485e-06
NY | CONDENSATE TANKS | 2310021010 | NOX | Nitrogen Oxides | 0.00039327
NY | CONDENSATE TANKS | 2310021010 | SO2 | Sulfur Dioxide | 0
NY | CONDENSATE TANKS | 2310021010 | VOC | Volatile Organic Compounds | 0.033145
NY | CONDENSATE TANKS | 2310023010 | 100414 | Ethyl Benzene | 0
NY | CONDENSATE TANKS | 2310023010 | 108883 | Toluene | 0
NY | CONDENSATE TANKS | 2310023010 | 1330207 | Xylenes | 0
NY | CONDENSATE TANKS | 2310023010 | 50000 | Formaldehyde | 0
NY | CONDENSATE TANKS | 2310023010 | 71432 | Benzene | 0
NY | CONDENSATE TANKS | 2310023010 | 7783064 | Hydrogen Sulfide | 0
NY | CONDENSATE TANKS | 2310023010 | CH4 | Methane | 0
NY | CONDENSATE TANKS | 2310023010 | CO | Carbon Monoxide | 0
NY | CONDENSATE TANKS | 2310023010 | CO2 | Carbon Dioxide | 0
NY | CONDENSATE TANKS | 2310023010 | N2O | Nitrous Oxide | 0
NY | CONDENSATE TANKS | 2310023010 | NOX | Nitrogen Oxides | 0
NY | CONDENSATE TANKS | 2310023010 | SO2 | Sulfur Dioxide | 0
NY | CONDENSATE TANKS | 2310023010 | VOC | Volatile Organic Compounds | 0
NY | CRUDE OIL TANKS | 2310010200 | 100414 | Ethyl Benzene | 0.015841
NY | CRUDE OIL TANKS | 2310010200 | 108883 | Toluene | 0.27421
NY | CRUDE OIL TANKS | 2310010200 | 1330207 | Xylenes | 0.052176
NY | CRUDE OIL TANKS | 2310010200 | 50000 | Formaldehyde | 0.22479
NY | CRUDE OIL TANKS | 2310010200 | 71432 | Benzene | 0.42081
NY | CRUDE OIL TANKS | 2310010200 | 7783064 | Hydrogen Sulfide | 0.82623
NY | CRUDE OIL TANKS | 2310010200 | CH4 | Methane | 4.5275
NY | CRUDE OIL TANKS | 2310010200 | CO | Carbon Monoxide | 0.83936
NY | CRUDE OIL TANKS | 2310010200 | CO2 | Carbon Dioxide | 276.1771
NY | CRUDE OIL TANKS | 2310010200 | N2O | Nitrous Oxide | 0.0021663
NY | CRUDE OIL TANKS | 2310010200 | NOX | Nitrogen Oxides | 0.18953
NY | CRUDE OIL TANKS | 2310010200 | SO2 | Sulfur Dioxide | 3.7347
NY | CRUDE OIL TANKS | 2310010200 | VOC | Volatile Organic Compounds | 33.3653
NY | DEHYDRATORS | 2310021400 | 100414 | Ethyl Benzene | 0.37456
NY | DEHYDRATORS | 2310021400 | 107028 | Acrolein | 0.0002046
NY | DEHYDRATORS | 2310021400 | 108883 | Toluene | 4.4948
NY | DEHYDRATORS | 2310021400 | 110543 | Hexane | 0.020059
NY | DEHYDRATORS | 2310021400 | 1330207 | Xylenes | 17.2299
NY | DEHYDRATORS | 2310021400 | 50000 | Formaldehyde | 0.00083579
NY | DEHYDRATORS | 2310021400 | 71432 | Benzene | 8.615
NY | DEHYDRATORS | 2310021400 | 75070 | Acetaldehyde | 0.00018073
NY | DEHYDRATORS | 2310021400 | 7783064 | Hydrogen Sulfide | 0
NY | DEHYDRATORS | 2310021400 | 91203 | Naphthalene | 6.7978e-06
NY | DEHYDRATORS | 2310021400 | CH4 | Methane | 38.6057
NY | DEHYDRATORS | 2310021400 | CO | Carbon Monoxide | 0.93609
NY | DEHYDRATORS | 2310021400 | CO2 | Carbon Dioxide | 1337.2673
NY | DEHYDRATORS | 2310021400 | N2O | Nitrous Oxide | 0.024517
NY | DEHYDRATORS | 2310021400 | NOX | Nitrogen Oxides | 0.64857
NY | DEHYDRATORS | 2310021400 | PM10-FIL | PM10 Filterable | 0.021173
NY | DEHYDRATORS | 2310021400 | PM10-PRI | PM10 Primary (Filt + Cond) | 0.084694
NY | DEHYDRATORS | 2310021400 | PM25-FIL | PM2.5 Filterable | 0.021173
NY | DEHYDRATORS | 2310021400 | PM25-PRI | PM2.5 Primary (Filt + Cond) | 0.084694
NY | DEHYDRATORS | 2310021400 | PM-CON | PM Condensible | 0.06352
NY | DEHYDRATORS | 2310021400 | SO2 | Sulfur Dioxide | 0.0066863
NY | DEHYDRATORS | 2310021400 | VOC | Volatile Organic Compounds | 37.5177
NY | DEHYDRATORS | 2310023400 | 100414 | Ethyl Benzene | 0
NY | DEHYDRATORS | 2310023400 | 107028 | Acrolein | 0
NY | DEHYDRATORS | 2310023400 | 108883 | Toluene | 0
NY | DEHYDRATORS | 2310023400 | 110543 | Hexane | 0
NY | DEHYDRATORS | 2310023400 | 1330207 | Xylenes | 0
NY | DEHYDRATORS | 2310023400 | 50000 | Formaldehyde | 0
NY | DEHYDRATORS | 2310023400 | 71432 | Benzene | 0
NY | DEHYDRATORS | 2310023400 | 75070 | Acetaldehyde | 0
NY | DEHYDRATORS | 2310023400 | 7783064 | Hydrogen Sulfide | 0
NY | DEHYDRATORS | 2310023400 | 91203 | Naphthalene | 0
NY | DEHYDRATORS | 2310023400 | CH4 | Methane | 0
NY | DEHYDRATORS | 2310023400 | CO | Carbon Monoxide | 0
NY | DEHYDRATORS | 2310023400 | CO2 | Carbon Dioxide | 0
NY | DEHYDRATORS | 2310023400 | N2O | Nitrous Oxide | 0
NY | DEHYDRATORS | 2310023400 | NOX | Nitrogen Oxides | 0
NY | DEHYDRATORS | 2310023400 | PM10-FIL | PM10 Filterable | 0
NY | DEHYDRATORS | 2310023400 | PM10-PRI | PM10 Primary (Filt + Cond) | 0
NY | DEHYDRATORS | 2310023400 | PM25-FIL | PM2.5 Filterable | 0
NY | DEHYDRATORS | 2310023400 | PM25-PRI | PM2.5 Primary (Filt + Cond) | 0
NY | DEHYDRATORS | 2310023400 | PM-CON | PM Condensible | 0
NY | DEHYDRATORS | 2310023400 | SO2 | Sulfur Dioxide | 0
NY | DEHYDRATORS | 2310023400 | VOC | Volatile Organic Compounds | 0
NY | DRILL RIGS | 2310000220 | 100414 | Ethyl Benzene | 0.0018148
NY | DRILL RIGS | 2310000220 | 100425 | Styrene | 0
NY | DRILL RIGS | 2310000220 | 106990 | 1,3-Butadiene | 0.00068312
NY | DRILL RIGS | 2310000220 | 108883 | Toluene | 0.014062
NY | DRILL RIGS | 2310000220 | 110543 | Hexane | 9.5755e-05
NY | DRILL RIGS | 2310000220 | 123386 | Propionaldehyde | 0.0082861
NY | DRILL RIGS | 2310000220 | 1330207 | Xylenes | 0.0058787
NY | DRILL RIGS | 2310000220 | 50000 | Formaldehyde | 0.10752
NY | DRILL RIGS | 2310000220 | 540841 | 2,2,4-Trimethylpentane | 0.0029719
NY | DRILL RIGS | 2310000220 | 67561 | Methanol | 0.00012902
NY | DRILL RIGS | 2310000220 | 71432 | Benzene | 0.01937
NY | DRILL RIGS | 2310000220 | 7439921 | Lead | 1.3159e-05
NY | DRILL RIGS | 2310000220 | 7439965 | Manganese | 6.7179e-06
NY | DRILL RIGS | 2310000220 | 7439976 | Mercury | 7.0735e-08
NY | DRILL RIGS | 2310000220 | 7440020 | Nickel | 1.1502e-05
NY | DRILL RIGS | 2310000220 | 7440360 | Antimony | 1.1279e-05
NY | DRILL RIGS | 2310000220 | 7440382 | Arsenic | 5.3216e-06
NY | DRILL RIGS | 2310000220 | 7440439 | Cadmium | 1.2532e-05
NY | DRILL RIGS | 2310000220 | 7440484 | Cobalt | 3.4463e-06
NY | DRILL RIGS | 2310000220 | 75070 | Acetaldehyde | 0.038697
NY | DRILL RIGS | 2310000220 | 7723140 | Phosphorus | 3.9789e-05
NY | DRILL RIGS | 2310000220 | 7782492 | Selenium | 3.133e-06
NY | DRILL RIGS | 2310000220 | 7782505 | Chlorine | 0.00010778
NY | DRILL RIGS | 2310000220 | 91203 | Naphthalene | 0.0018094
NY | DRILL RIGS | 2310000220 | 98828 | Cumene | 6.4512e-05
NY | DRILL RIGS | 2310000220 | CH4 | Methane | 0.040615
NY | DRILL RIGS | 2310000220 | CO | Carbon Monoxide | 2.6896
NY | DRILL RIGS | 2310000220 | CO2 | Carbon Dioxide | 3394.6655
NY | DRILL RIGS | 2310000220 | N2O | Nitrous Oxide | 0
NY | DRILL RIGS | 2310000220 | NOX | Nitrogen Oxides | 7.2257
NY | DRILL RIGS | 2310000220 | PM10-FIL | PM10 Filterable | 0.3133
NY | DRILL RIGS | 2310000220 | PM10-PRI | PM10 Primary (Filt + Cond) | 0.3133
NY | DRILL RIGS | 2310000220 | PM25-FIL | PM2.5 Filterable | 0.3039
NY | DRILL RIGS | 2310000220 | PM25-PRI | PM2.5 Primary (Filt + Cond) | 0.3039
NY | DRILL RIGS | 2310000220 | PM-CON | PM Condensible | 0
NY | DRILL RIGS | 2310000220 | SO2 | Sulfur Dioxide | 0.0099021
NY | DRILL RIGS | 2310000220 | VOC | Volatile Organic Compounds | 0.38714
NY | FUGITIVES | 2310011501 | 100414 | Ethyl Benzene | 0.030213
NY | FUGITIVES | 2310011501 | 108883 | Toluene | 0.46951
NY | FUGITIVES | 2310011501 | 1330207 | Xylenes | 0.13345
NY | FUGITIVES | 2310011501 | 71432 | Benzene | 0.52778
NY | FUGITIVES | 2310011501 | 7783064 | Hydrogen Sulfide | 0.016877
NY | FUGITIVES | 2310011501 | CH4 | Methane | 417.5413
NY | FUGITIVES | 2310011501 | CO2 | Carbon Dioxide | 20.3376
NY | FUGITIVES | 2310011501 | VOC | Volatile Organic Compounds | 116.1514
NY | FUGITIVES | 2310011502 | 100414 | Ethyl Benzene | 0.012118
NY | FUGITIVES | 2310011502 | 108883 | Toluene | 0.18376
NY | FUGITIVES | 2310011502 | 1330207 | Xylenes | 0.052355
NY | FUGITIVES | 2310011502 | 71432 | Benzene | 0.20707
NY | FUGITIVES | 2310011502 | 7783064 | Hydrogen Sulfide | 0.014092
NY | FUGITIVES | 2310011502 | CH4 | Methane | 163.6359
NY | FUGITIVES | 2310011502 | CO2 | Carbon Dioxide | 7.9807
NY | FUGITIVES | 2310011502 | VOC | Volatile Organic Compounds | 45.6777
NY | FUGITIVES | 2310011503 | 100414 | Ethyl Benzene | 0.0021418
NY | FUGITIVES | 2310011503 | 108883 | Toluene | 0.0337
NY | FUGITIVES | 2310011503 | 1330207 | Xylenes | 0.0095671
NY | FUGITIVES | 2310011503 | 71432 | Benzene | 0.037838
NY | FUGITIVES | 2310011503 | 7783064 | Hydrogen Sulfide | 0.0005261
NY | FUGITIVES | 2310011503 | CH4 | Methane | 29.9511
NY | FUGITIVES | 2310011503 | CO2 | Carbon Dioxide | 1.4579
NY | FUGITIVES | 2310011503 | VOC | Volatile Organic Compounds | 8.3174
NY | FUGITIVES | 2310011505 | 100414 | Ethyl Benzene | 0.16611
NY | FUGITIVES | 2310011505 | 108883 | Toluene | 2.5349
NY | FUGITIVES | 2310011505 | 1330207 | Xylenes | 0.72175
NY | FUGITIVES | 2310011505 | 71432 | Benzene | 2.8545
NY | FUGITIVES | 2310011505 | 7783064 | Hydrogen Sulfide | 0.16784
NY | FUGITIVES | 2310011505 | CH4 | Methane | 2256.4548
NY | FUGITIVES | 2310011505 | CO2 | Carbon Dioxide | 110.0136
NY | FUGITIVES | 2310011505 | VOC | Volatile Organic Compounds | 629.3139
NY | FUGITIVES | 2310021501 | 100414 | Ethyl Benzene | 0.083079
NY | FUGITIVES | 2310021501 | 108883 | Toluene | 1.2986
NY | FUGITIVES | 2310021501 | 1330207 | Xylenes | 0.36889
NY | FUGITIVES | 2310021501 | 71432 | Benzene | 1.459
NY | FUGITIVES | 2310021501 | 7783064 | Hydrogen Sulfide | 0.034236
NY | FUGITIVES | 2310021501 | CH4 | Methane | 1154.5307
NY | FUGITIVES | 2310021501 | CO2 | Carbon Dioxide | 56.2176
NY | FUGITIVES | 2310021501 | VOC | Volatile Organic Compounds | 320.9047
NY | FUGITIVES | 2310021502 | 100414 | Ethyl Benzene | 0.028001
NY | FUGITIVES | 2310021502 | 108883 | Toluene | 0.43049
NY | FUGITIVES | 2310021502 | 1330207 | Xylenes | 0.12248
NY | FUGITIVES | 2310021502 | 71432 | Benzene | 0.48443
NY | FUGITIVES | 2310021502 | 7783064 | Hydrogen Sulfide | 0.023135
NY | FUGITIVES | 2310021502 | CH4 | Methane | 383.0614
NY | FUGITIVES | 2310021502 | CO2 | Carbon Dioxide | 18.6688
NY | FUGITIVES | 2310021502 | VOC | Volatile Organic Compounds | 106.721
NY | FUGITIVES | 2310021503 | 100414 | Ethyl Benzene | 0.0043478
NY | FUGITIVES | 2310021503 | 108883 | Toluene | 0.068411
NY | FUGITIVES | 2310021503 | 1330207 | Xylenes | 0.019421
NY | FUGITIVES | 2310021503 | 71432 | Benzene | 0.076809
NY | FUGITIVES | 2310021503 | 7783064 | Hydrogen Sulfide | 0.001068
NY | FUGITIVES | 2310021503 | CH4 | Methane | 60.7998
NY | FUGITIVES | 2310021503 | CO2 | Carbon Dioxide | 2.9595
NY | FUGITIVES | 2310021503 | VOC | Volatile Organic Compounds | 16.884
NY | FUGITIVES | 2310021505 | 100414 | Ethyl Benzene | 0.4289
NY | FUGITIVES | 2310021505 | 108883 | Toluene | 6.6332
NY | FUGITIVES | 2310021505 | 1330207 | Xylenes | 1.8862
NY | FUGITIVES | 2310021505 | 71432 | Benzene | 7.4599
NY | FUGITIVES | 2310021505 | 7783064 | Hydrogen Sulfide | 0.29115
NY | FUGITIVES | 2310021505 | CH4 | Methane | 5900.476
NY | FUGITIVES | 2310021505 | CO2 | Carbon Dioxide | 287.4732
NY | FUGITIVES | 2310021505 | VOC | Volatile Organic Compounds | 1642.5001
NY | FUGITIVES | 2310021506 | 100414 | Ethyl Benzene | 0
NY | FUGITIVES | 2310021506 | 108883 | Toluene | 0
NY | FUGITIVES | 2310021506 | 1330207 | Xylenes | 0
NY | FUGITIVES | 2310021506 | 71432 | Benzene | 0
NY | FUGITIVES | 2310021506 | 7783064 | Hydrogen Sulfide | 0.018031
NY | FUGITIVES | 2310021506 | CH4 | Methane | 1022.4392
NY | FUGITIVES | 2310021506 | CO2 | Carbon Dioxide | 49.4583
NY | FUGITIVES | 2310021506 | VOC | Volatile Organic Compounds | 290.6597
NY | FUGITIVES | 2310023511 | 100414 | Ethyl Benzene | 0
NY | FUGITIVES | 2310023511 | 108883 | Toluene | 0
NY | FUGITIVES | 2310023511 | 1330207 | Xylenes | 0
NY | FUGITIVES | 2310023511 | 71432 | Benzene | 0
NY | FUGITIVES | 2310023511 | 7783064 | Hydrogen Sulfide | 0
NY | FUGITIVES | 2310023511 | CH4 | Methane | 0
NY | FUGITIVES | 2310023511 | CO2 | Carbon Dioxide | 0
NY | FUGITIVES | 2310023511 | VOC | Volatile Organic Compounds | 0
NY | FUGITIVES | 2310023512 | 100414 | Ethyl Benzene | 0
NY | FUGITIVES | 2310023512 | 108883 | Toluene | 0
NY | FUGITIVES | 2310023512 | 1330207 | Xylenes | 0
NY | FUGITIVES | 2310023512 | 71432 | Benzene | 0
NY | FUGITIVES | 2310023512 | 7783064 | Hydrogen Sulfide | 0
NY | FUGITIVES | 2310023512 | CH4 | Methane | 0
NY | FUGITIVES | 2310023512 | CO2 | Carbon Dioxide | 0
NY | FUGITIVES | 2310023512 | VOC | Volatile Organic Compounds | 0
NY | FUGITIVES | 2310023513 | 100414 | Ethyl Benzene | 0
NY | FUGITIVES | 2310023513 | 108883 | Toluene | 0
NY | FUGITIVES | 2310023513 | 1330207 | Xylenes | 0
NY | FUGITIVES | 2310023513 | 71432 | Benzene | 0
NY | FUGITIVES | 2310023513 | 7783064 | Hydrogen Sulfide | 0
NY | FUGITIVES | 2310023513 | CH4 | Methane | 0
NY | FUGITIVES | 2310023513 | CO2 | Carbon Dioxide | 0
NY | FUGITIVES | 2310023513 | VOC | Volatile Organic Compounds | 0
NY | FUGITIVES | 2310023515 | 100414 | Ethyl Benzene | 0
NY | FUGITIVES | 2310023515 | 108883 | Toluene | 0
NY | FUGITIVES | 2310023515 | 1330207 | Xylenes | 0
NY | FUGITIVES | 2310023515 | 71432 | Benzene | 0
NY | FUGITIVES | 2310023515 | 7783064 | Hydrogen Sulfide | 0
NY | FUGITIVES | 2310023515 | CH4 | Methane | 0
NY | FUGITIVES | 2310023515 | CO2 | Carbon Dioxide | 0
NY | FUGITIVES | 2310023515 | VOC | Volatile Organic Compounds | 0
NY | FUGITIVES | 2310023516 | 100414 | Ethyl Benzene | 0
NY | FUGITIVES | 2310023516 | 108883 | Toluene | 0
NY | FUGITIVES | 2310023516 | 1330207 | Xylenes | 0
NY | FUGITIVES | 2310023516 | 71432 | Benzene | 0
NY | FUGITIVES | 2310023516 | 7783064 | Hydrogen Sulfide | 0
NY | FUGITIVES | 2310023516 | CH4 | Methane | 0
NY | FUGITIVES | 2310023516 | CO2 | Carbon Dioxide | 0
NY | FUGITIVES | 2310023516 | VOC | Volatile Organic Compounds | 0
NY | GAS-ACTUATED PUMPS | 2310023310 | 100414 | Ethyl Benzene | 0
NY | GAS-ACTUATED PUMPS | 2310023310 | 108883 | Toluene | 0
NY | GAS-ACTUATED PUMPS | 2310023310 | 1330207 | Xylenes | 0
NY | GAS-ACTUATED PUMPS | 2310023310 | 71432 | Benzene | 0
NY | GAS-ACTUATED PUMPS | 2310023310 | 7783064 | Hydrogen Sulfide | 0
NY | GAS-ACTUATED PUMPS | 2310023310 | CH4 | Methane | 0
NY | GAS-ACTUATED PUMPS | 2310023310 | CO2 | Carbon Dioxide | 0
NY | GAS-ACTUATED PUMPS | 2310023310 | VOC | Volatile Organic Compounds | 0
NY | GAS-ACTUATED PUMPS | 2310111401 | 100414 | Ethyl Benzene | 0.20979
NY | GAS-ACTUATED PUMPS | 2310111401 | 108883 | Toluene | 0.16914
NY | GAS-ACTUATED PUMPS | 2310111401 | 1330207 | Xylenes | 0.12568
NY | GAS-ACTUATED PUMPS | 2310111401 | 71432 | Benzene | 0.49792
NY | GAS-ACTUATED PUMPS | 2310111401 | 7783064 | Hydrogen Sulfide | 3.69
NY | GAS-ACTUATED PUMPS | 2310111401 | CH4 | Methane | 287.436
NY | GAS-ACTUATED PUMPS | 2310111401 | CO2 | Carbon Dioxide | 19.0384
NY | GAS-ACTUATED PUMPS | 2310111401 | VOC | Volatile Organic Compounds | 186.1
NY | GAS-ACTUATED PUMPS | 2310121401 | 100414 | Ethyl Benzene | 0.59075
NY | GAS-ACTUATED PUMPS | 2310121401 | 108883 | Toluene | 9.3049
NY | GAS-ACTUATED PUMPS | 2310121401 | 1330207 | Xylenes | 2.6411
NY | GAS-ACTUATED PUMPS | 2310121401 | 71432 | Benzene | 10.4358
NY | GAS-ACTUATED PUMPS | 2310121401 | 7783064 | Hydrogen Sulfide | 0.14257
NY | GAS-ACTUATED PUMPS | 2310121401 | CH4 | Methane | 8085.8007
NY | GAS-ACTUATED PUMPS | 2310121401 | CO2 | Carbon Dioxide | 391.1334
NY | GAS-ACTUATED PUMPS | 2310121401 | VOC | Volatile Organic Compounds | 2298.637
NY | HEATERS | 2310010100 | 107028 | Acrolein | 0.028506
NY | HEATERS | 2310010100 | 108883 | Toluene | 0.0052789
NY | HEATERS | 2310010100 | 110543 | Hexane | 2.7947
NY | HEATERS | 2310010100 | 50000 | Formaldehyde | 0.11645
NY | HEATERS | 2310010100 | 71432 | Benzene | 0.0032605
NY | HEATERS | 2310010100 | 75070 | Acetaldehyde | 0.02518
NY | HEATERS | 2310010100 | 91203 | Naphthalene | 0.0009471
NY | HEATERS | 2310010100 | CH4 | Methane | 3.571
NY | HEATERS | 2310010100 | CO | Carbon Monoxide | 130.4197
NY | HEATERS | 2310010100 | CO2 | Carbon Dioxide | 186313.9064
NY | HEATERS | 2310010100 | N2O | Nitrous Oxide | 3.4158
NY | HEATERS | 2310010100 | NOX | Nitrogen Oxides | 90.3622
NY | HEATERS | 2310010100 | PM10-FIL | PM10 Filterable | 2.95
NY | HEATERS | 2310010100 | PM10-PRI | PM10 Primary (Filt + Cond) | 11.7999
NY | HEATERS | 2310010100 | PM25-FIL | PM2.5 Filterable | 2.95
NY | HEATERS | 2310010100 | PM25-PRI | PM2.5 Primary (Filt + Cond) | 11.7999
NY | HEATERS | 2310010100 | PM-CON | PM Condensible | 8.8499
NY | HEATERS | 2310010100 | SO2 | Sulfur Dioxide | 0.0012016
NY | HEATERS | 2310010100 | VOC | Volatile Organic Compounds | 8.5394
NY | HEATERS | 2310021100 | 107028 | Acrolein | 0.097026
NY | HEATERS | 2310021100 | 108883 | Toluene | 0.017968
NY | HEATERS | 2310021100 | 110543 | Hexane | 9.5123
NY | HEATERS | 2310021100 | 50000 | Formaldehyde | 0.39635
NY | HEATERS | 2310021100 | 71432 | Benzene | 0.011098
NY | HEATERS | 2310021100 | 75070 | Acetaldehyde | 0.085706
NY | HEATERS | 2310021100 | 91203 | Naphthalene | 0.0032236
NY | HEATERS | 2310021100 | CH4 | Methane | 12.1546
NY | HEATERS | 2310021100 | CO | Carbon Monoxide | 443.9078
NY | HEATERS | 2310021100 | CO2 | Carbon Dioxide | 634154.0863
NY | HEATERS | 2310021100 | N2O | Nitrous Oxide | 11.6262
NY | HEATERS | 2310021100 | NOX | Nitrogen Oxides | 307.5647
NY | HEATERS | 2310021100 | PM10-FIL | PM10 Filterable | 10.0408
NY | HEATERS | 2310021100 | PM10-PRI | PM10 Primary (Filt + Cond) | 40.1631
NY | HEATERS | 2310021100 | PM25-FIL | PM2.5 Filterable | 10.0408
NY | HEATERS | 2310021100 | PM25-PRI | PM2.5 Primary (Filt + Cond) | 40.1631
NY | HEATERS | 2310021100 | PM-CON | PM Condensible | 30.1223
NY | HEATERS | 2310021100 | SO2 | Sulfur Dioxide | 5.9615e-06
NY | HEATERS | 2310021100 | VOC | Volatile Organic Compounds | 29.0654
NY | HEATERS | 2310023100 | 107028 | Acrolein | 0
NY | HEATERS | 2310023100 | 108883 | Toluene | 0
NY | HEATERS | 2310023100 | 110543 | Hexane | 0
NY | HEATERS | 2310023100 | 50000 | Formaldehyde | 0
NY | HEATERS | 2310023100 | 71432 | Benzene | 0
NY | HEATERS | 2310023100 | 75070 | Acetaldehyde | 0
NY | HEATERS | 2310023100 | 91203 | Naphthalene | 0
NY | HEATERS | 2310023100 | CH4 | Methane | 0
NY | HEATERS | 2310023100 | CO | Carbon Monoxide | 0
NY | HEATERS | 2310023100 | CO2 | Carbon Dioxide | 0
NY | HEATERS | 2310023100 | N2O | Nitrous Oxide | 0
NY | HEATERS | 2310023100 | NOX | Nitrogen Oxides | 0
NY | HEATERS | 2310023100 | PM10-FIL | PM10 Filterable | 0
NY | HEATERS | 2310023100 | PM10-PRI | PM10 Primary (Filt + Cond) | 0
NY | HEATERS | 2310023100 | PM25-FIL | PM2.5 Filterable | 0
NY | HEATERS | 2310023100 | PM25-PRI | PM2.5 Primary (Filt + Cond) | 0
NY | HEATERS | 2310023100 | PM-CON | PM Condensible | 0
NY | HEATERS | 2310023100 | SO2 | Sulfur Dioxide | 0
NY | HEATERS | 2310023100 | VOC | Volatile Organic Compounds | 0
NY | HYDRAULIC FRACTURING | 2310000660 | 100414 | Ethyl Benzene | 0.0005142
NY | HYDRAULIC FRACTURING | 2310000660 | 100425 | Styrene | 0
NY | HYDRAULIC FRACTURING | 2310000660 | 106990 | 1,3-Butadiene | 0.00022202
NY | HYDRAULIC FRACTURING | 2310000660 | 107028 | Acrolein | 0.0021856
NY | HYDRAULIC FRACTURING | 2310000660 | 108883 | Toluene | 0.0042084
NY | HYDRAULIC FRACTURING | 2310000660 | 110543 | Hexane | 5.1538e-05
NY | HYDRAULIC FRACTURING | 2310000660 | 120127 | Anthracene | 1.1732e-05
NY | HYDRAULIC FRACTURING | 2310000660 | 123386 | Propionaldehyde | 0.0029274
NY | HYDRAULIC FRACTURING | 2310000660 | 129000 | Pyrene | 1.8437e-05
NY | HYDRAULIC FRACTURING | 2310000660 | 1330207 | Xylenes | 0.0014759
NY | HYDRAULIC FRACTURING | 2310000660 | 18540299 | Chromium (VI) | 4.6145e-09
NY | HYDRAULIC FRACTURING | 2310000660 | 191242 | Benzo[g,h,i,]Perylene | 1.0747e-06
NY | HYDRAULIC FRACTURING | 2310000660 | 193395 | Indeno[1,2,3-c,d]Pyrene | 4.2582e-07
NY | HYDRAULIC FRACTURING | 2310000660 | 205992 | Benzo[b]Fluoranthene | 6.7959e-07
NY | HYDRAULIC FRACTURING | 2310000660 | 206440 | Fluoranthene | 1.9179e-05
NY | HYDRAULIC FRACTURING | 2310000660 | 207089 | Benzo[k]Fluoranthene | 5.1513e-07
NY | HYDRAULIC FRACTURING | 2310000660 | 208968 | Acenaphthylene | 0.00013422
NY | HYDRAULIC FRACTURING | 2310000660 | 218019 | Chrysene | 1.7099e-06
NY | HYDRAULIC FRACTURING | 2310000660 | 50000 | Formaldehyde | 0.033576
NY | HYDRAULIC FRACTURING | 2310000660 | 50328 | Benzo[a]Pyrene | 4.2898e-07
NY | HYDRAULIC FRACTURING | 2310000660 | 53703 | Dibenzo[a,h]Anthracene | 6.8271e-08
NY | HYDRAULIC FRACTURING | 2310000660 | 540841 | 2,2,4-Trimethylpentane | 0.00092177
NY | HYDRAULIC FRACTURING | 2310000660 | 56553 | Benz[a]Anthracene | 1.3544e-06
NY | HYDRAULIC FRACTURING | 2310000660 | 67561 | Methanol | 3.8621e-05
NY | HYDRAULIC FRACTURING | 2310000660 | 71432 | Benzene | 0.0058724
NY | HYDRAULIC FRACTURING | 2310000660 | 7439921 | Lead | 3.0931e-06
NY | HYDRAULIC FRACTURING | 2310000660 | 7439965 | Manganese | 2.0513e-06
NY | HYDRAULIC FRACTURING | 2310000660 | 7439976 | Mercury | 1.2704e-08
NY | HYDRAULIC FRACTURING | 2310000660 | 7440020 | Nickel | 3.5865e-06
NY | HYDRAULIC FRACTURING | 2310000660 | 7440360 | Antimony | 2.6512e-06
NY | HYDRAULIC FRACTURING | 2310000660 | 7440382 | Arsenic | 9.5578e-07
NY | HYDRAULIC FRACTURING | 2310000660 | 7440439 | Cadmium | 2.9458e-06
NY | HYDRAULIC FRACTURING | 2310000660 | 7440484 | Cobalt | 8.1009e-07
NY | HYDRAULIC FRACTURING | 2310000660 | 75070 | Acetaldehyde | 0.011938
NY | HYDRAULIC FRACTURING | 2310000660 | 7723140 | Phosphorus | 9.3528e-06
NY | HYDRAULIC FRACTURING | 2310000660 | 7782492 | Selenium | 7.3644e-07
NY | HYDRAULIC FRACTURING | 2310000660 | 7782505 | Chlorine | 2.5334e-05
NY | HYDRAULIC FRACTURING | 2310000660 | 83329 | Acenaphthene | 6.8273e-05
NY | HYDRAULIC FRACTURING | 2310000660 | 85018 | Phenanthrene | 0.00016494
NY | HYDRAULIC FRACTURING | 2310000660 | 86737 | Fluorene | 9.4588e-05
NY | HYDRAULIC FRACTURING | 2310000660 | 91203 | Naphthalene | 0.00051873
NY | HYDRAULIC FRACTURING | 2310000660 | 98828 | Cumene | 1.9311e-05
NY | HYDRAULIC FRACTURING | 2310000660 | CH4 | Methane | 0.0092663
NY | HYDRAULIC FRACTURING | 2310000660 | CO | Carbon Monoxide | 0.39662
NY | HYDRAULIC FRACTURING | 2310000660 | CO2 | Carbon Dioxide | 609.5562
NY | HYDRAULIC FRACTURING | 2310000660 | NH3 | Ammonia | 0.0049451
NY | HYDRAULIC FRACTURING | 2310000660 | NOX | Nitrogen Oxides | 3.3249
NY | HYDRAULIC FRACTURING | 2310000660 | PM10-FIL | PM10 Filterable | 0.073644
NY | HYDRAULIC FRACTURING | 2310000660 | PM10-PRI | PM10 Primary (Filt + Cond) | 0.073644
NY | HYDRAULIC FRACTURING | 2310000660 | PM25-FIL | PM2.5 Filterable | 0.071435
NY | HYDRAULIC FRACTURING | 2310000660 | PM25-PRI | PM2.5 Primary (Filt + Cond) | 0.071435
NY | HYDRAULIC FRACTURING | 2310000660 | PM-CON | PM Condensible | 0
NY | HYDRAULIC FRACTURING | 2310000660 | SO2 | Sulfur Dioxide | 0.0017937
NY | HYDRAULIC FRACTURING | 2310000660 | VOC | Volatile Organic Compounds | 0.11937
NY | LATERAL/GATHERING COMPRESSOR ENGINES | 2310021251 | 100414 | Ethyl Benzene | 0.002
NY | LATERAL/GATHERING COMPRESSOR ENGINES | 2310021251 | 100425 | Styrene | 0.0011889
NY | LATERAL/GATHERING COMPRESSOR ENGINES | 2310021251 | 106934 | Ethylene dibromide | 0.0022317
NY | LATERAL/GATHERING COMPRESSOR ENGINES | 2310021251 | 106990 | 1,3-Butadiene | 0.013451
NY | LATERAL/GATHERING COMPRESSOR ENGINES | 2310021251 | 107028 | Acrolein | 0.25894
NY | LATERAL/GATHERING COMPRESSOR ENGINES | 2310021251 | 108883 | Toluene | 0.020554
NY | LATERAL/GATHERING COMPRESSOR ENGINES | 2310021251 | 108907 | Chlorobenzene | 0.0015315
NY | LATERAL/GATHERING COMPRESSOR ENGINES | 2310021251 | 108952 | Phenol | 0.0012091
NY | LATERAL/GATHERING COMPRESSOR ENGINES | 2310021251 | 1330207 | Xylenes | 0.0092694
NY | LATERAL/GATHERING COMPRESSOR ENGINES | 2310021251 | 250 | Polycyclic Aromatic Hydrocarbons (PAH) | 0.0013551
NY | LATERAL/GATHERING COMPRESSOR ENGINES | 2310021251 | 50000 | Formaldehyde | 2.6599
NY | LATERAL/GATHERING COMPRESSOR ENGINES | 2310021251 | 540841 | 2,2,4-Trimethylpentane | 0.012594
NY | LATERAL/GATHERING COMPRESSOR ENGINES | 2310021251 | 542756 | Dichloropropene, 1,3- | 0.00133
NY | LATERAL/GATHERING COMPRESSOR ENGINES | 2310021251 | 67561 | Methanol | 0.12594
NY | LATERAL/GATHERING COMPRESSOR ENGINES | 2310021251 | 67663 | Chloroform | 0.0014357
NY | LATERAL/GATHERING COMPRESSOR ENGINES | 2310021251 | 71432 | Benzene | 0.022166
NY | LATERAL/GATHERING COMPRESSOR ENGINES | 2310021251 | 75003 | Ethyl chloride | 9.4205e-05
NY | LATERAL/GATHERING COMPRESSOR ENGINES | 2310021251 | 75014 | Vinyl chloride | 0.00075062
NY | LATERAL/GATHERING COMPRESSOR ENGINES | 2310021251 | 75070 | Acetaldehyde | 0.42115
NY | LATERAL/GATHERING COMPRESSOR ENGINES | 2310021251 | 75092 | Methylene chloride | 0.0010075
NY | LATERAL/GATHERING COMPRESSOR ENGINES | 2310021251 | 75343 | Dichloroethane, 1,1- | 0.0011889
NY | LATERAL/GATHERING COMPRESSOR ENGINES | 2310021251 | 78875 | Propylene dichloride | 0.0013551
NY | LATERAL/GATHERING COMPRESSOR ENGINES | 2310021251 | 79005 | Trichloroethane, 1,1,2- | 0.001602
NY | LATERAL/GATHERING COMPRESSOR ENGINES | 2310021251 | 79345 | Tetrachloroethane, 1,1,2,2- | 0.0020151
NY | LATERAL/GATHERING COMPRESSOR ENGINES | 2310021251 | 91203 | Naphthalene | 0.0037481
NY | LATERAL/GATHERING COMPRESSOR ENGINES | 2310021251 | 92524 | Biphenyl | 0.01068
NY | LATERAL/GATHERING COMPRESSOR ENGINES | 2310021251 | CH4 | Methane | 69.2909
NY | LATERAL/GATHERING COMPRESSOR ENGINES | 2310021251 | CO | Carbon Monoxide | 26.9346
NY | LATERAL/GATHERING COMPRESSOR ENGINES | 2310021251 | CO2 | Carbon Dioxide | 6097.5956
NY | LATERAL/GATHERING COMPRESSOR ENGINES | 2310021251 | N2O | Nitrous Oxide | 0.01161
NY | LATERAL/GATHERING COMPRESSOR ENGINES | 2310021251 | NOX | Nitrogen Oxides | 46.9515
NY | LATERAL/GATHERING COMPRESSOR ENGINES | 2310021251 | PM10-FIL | PM10 Filterable | 0.0042739
NY | LATERAL/GATHERING COMPRESSOR ENGINES | 2310021251 | PM10-PRI | PM10 Primary (Filt + Cond) | 0.55361
NY | LATERAL/GATHERING COMPRESSOR ENGINES | 2310021251 | PM25-FIL | PM2.5 Filterable | 0.0042739
NY | LATERAL/GATHERING COMPRESSOR ENGINES | 2310021251 | PM25-PRI | PM2.5 Primary (Filt + Cond) | 0.55361
NY | LATERAL/GATHERING COMPRESSOR ENGINES | 2310021251 | PM-CON | PM Condensible | 0.54934
NY | LATERAL/GATHERING COMPRESSOR ENGINES | 2310021251 | SO2 | Sulfur Dioxide | 0.032594
NY | LATERAL/GATHERING COMPRESSOR ENGINES | 2310021251 | VOC | Volatile Organic Compounds | 5.9419
NY | LATERAL/GATHERING COMPRESSOR ENGINES | 2310021351 | 100414 | Ethyl Benzene | 0.0040138
NY | LATERAL/GATHERING COMPRESSOR ENGINES | 2310021351 | 100425 | Styrene | 0.0019259
NY | LATERAL/GATHERING COMPRESSOR ENGINES | 2310021351 | 106934 | Ethylene dibromide | 0.0034473
NY | LATERAL/GATHERING COMPRESSOR ENGINES | 2310021351 | 106990 | 1,3-Butadiene | 0.1073
NY | LATERAL/GATHERING COMPRESSOR ENGINES | 2310021351 | 107028 | Acrolein | 0.42565
NY | LATERAL/GATHERING COMPRESSOR ENGINES | 2310021351 | 108883 | Toluene | 0.090311
NY | LATERAL/GATHERING COMPRESSOR ENGINES | 2310021351 | 108907 | Chlorobenzene | 0.0020878
NY | LATERAL/GATHERING COMPRESSOR ENGINES | 2310021351 | 1330207 | Xylenes | 0.03156
NY | LATERAL/GATHERING COMPRESSOR ENGINES | 2310021351 | 250 | Polycyclic Aromatic Hydrocarbons (PAH) | 0.02282
NY | LATERAL/GATHERING COMPRESSOR ENGINES | 2310021351 | 50000 | Formaldehyde | 3.3179
NY | LATERAL/GATHERING COMPRESSOR ENGINES | 2310021351 | 542756 | Dichloropropene, 1,3- | 0.0020554
NY | LATERAL/GATHERING COMPRESSOR ENGINES | 2310021351 | 67561 | Methanol | 0.49524
NY | LATERAL/GATHERING COMPRESSOR ENGINES | 2310021351 | 67663 | Chloroform | 0.0022173
NY | LATERAL/GATHERING COMPRESSOR ENGINES | 2310021351 | 71432 | Benzene | 0.25572
NY | LATERAL/GATHERING COMPRESSOR ENGINES | 2310021351 | 75014 | Vinyl chloride | 0.001162
NY | LATERAL/GATHERING COMPRESSOR ENGINES | 2310021351 | 75070 | Acetaldehyde | 0.45155
NY | LATERAL/GATHERING COMPRESSOR ENGINES | 2310021351 | 75092 | Methylene chloride | 0.007295
NY | LATERAL/GATHERING COMPRESSOR ENGINES | 2310021351 | 75343 | Dichloroethane, 1,1- | 0.0018288
NY | LATERAL/GATHERING COMPRESSOR ENGINES | 2310021351 | 78875 | Propylene dichloride | 0.002104
NY | LATERAL/GATHERING COMPRESSOR ENGINES | 2310021351 | 79005 | Trichloroethane, 1,1,2- | 0.0024762
NY | LATERAL/GATHERING COMPRESSOR ENGINES | 2310021351 | 79345 | Tetrachloroethane, 1,1,2,2- | 0.0040947
NY | LATERAL/GATHERING COMPRESSOR ENGINES | 2310021351 | 91203 | Naphthalene | 0.015715
NY | LATERAL/GATHERING COMPRESSOR ENGINES | 2310021351 | CH4 | Methane | 45.3247
NY | LATERAL/GATHERING COMPRESSOR ENGINES | 2310021351 | CO | Carbon Monoxide | 565.3485
NY | LATERAL/GATHERING COMPRESSOR ENGINES | 2310021351 | CO2 | Carbon Dioxide | 21677.0117
NY | LATERAL/GATHERING COMPRESSOR ENGINES | 2310021351 | N2O | Nitrous Oxide | 0.041272
NY | LATERAL/GATHERING COMPRESSOR ENGINES | 2310021351 | NOX | Nitrogen Oxides | 365.6242
NY | LATERAL/GATHERING COMPRESSOR ENGINES | 2310021351 | PM10-FIL | PM10 Filterable | 1.8721
NY | LATERAL/GATHERING COMPRESSOR ENGINES | 2310021351 | PM10-PRI | PM10 Primary (Filt + Cond) | 3.825
NY | LATERAL/GATHERING COMPRESSOR ENGINES | 2310021351 | PM25-FIL | PM2.5 Filterable | 1.8721
NY | LATERAL/GATHERING COMPRESSOR ENGINES | 2310021351 | PM25-PRI | PM2.5 Primary (Filt + Cond) | 3.825
NY | LATERAL/GATHERING COMPRESSOR ENGINES | 2310021351 | PM-CON | PM Condensible | 1.9529
NY | LATERAL/GATHERING COMPRESSOR ENGINES | 2310021351 | SO2 | Sulfur Dioxide | 0.11587
NY | LATERAL/GATHERING COMPRESSOR ENGINES | 2310021351 | VOC | Volatile Organic Compounds | 5.2412
NY | LATERAL/GATHERING COMPRESSOR ENGINES | 2310023251 | 100414 | Ethyl Benzene | 0
NY | LATERAL/GATHERING COMPRESSOR ENGINES | 2310023251 | 100425 | Styrene | 0
NY | LATERAL/GATHERING COMPRESSOR ENGINES | 2310023251 | 106934 | Ethylene dibromide | 0
NY | LATERAL/GATHERING COMPRESSOR ENGINES | 2310023251 | 106990 | 1,3-Butadiene | 0
NY | LATERAL/GATHERING COMPRESSOR ENGINES | 2310023251 | 107028 | Acrolein | 0
NY | LATERAL/GATHERING COMPRESSOR ENGINES | 2310023251 | 108883 | Toluene | 0
NY | LATERAL/GATHERING COMPRESSOR ENGINES | 2310023251 | 108907 | Chlorobenzene | 0
NY | LATERAL/GATHERING COMPRESSOR ENGINES | 2310023251 | 108952 | Phenol | 0
NY | LATERAL/GATHERING COMPRESSOR ENGINES | 2310023251 | 1330207 | Xylenes | 0
NY | LATERAL/GATHERING COMPRESSOR ENGINES | 2310023251 | 250 | Polycyclic Aromatic Hydrocarbons (PAH) | 0
NY | LATERAL/GATHERING COMPRESSOR ENGINES | 2310023251 | 50000 | Formaldehyde | 0
NY | LATERAL/GATHERING COMPRESSOR ENGINES | 2310023251 | 540841 | 2,2,4-Trimethylpentane | 0
NY | LATERAL/GATHERING COMPRESSOR ENGINES | 2310023251 | 542756 | Dichloropropene, 1,3- | 0
NY | LATERAL/GATHERING COMPRESSOR ENGINES | 2310023251 | 67561 | Methanol | 0
NY | LATERAL/GATHERING COMPRESSOR ENGINES | 2310023251 | 67663 | Chloroform | 0
NY | LATERAL/GATHERING COMPRESSOR ENGINES | 2310023251 | 71432 | Benzene | 0
NY | LATERAL/GATHERING COMPRESSOR ENGINES | 2310023251 | 75003 | Ethyl chloride | 0
NY | LATERAL/GATHERING COMPRESSOR ENGINES | 2310023251 | 75014 | Vinyl chloride | 0
NY | LATERAL/GATHERING COMPRESSOR ENGINES | 2310023251 | 75070 | Acetaldehyde | 0
NY | LATERAL/GATHERING COMPRESSOR ENGINES | 2310023251 | 75092 | Methylene chloride | 0
NY | LATERAL/GATHERING COMPRESSOR ENGINES | 2310023251 | 75343 | Dichloroethane, 1,1- | 0
NY | LATERAL/GATHERING COMPRESSOR ENGINES | 2310023251 | 78875 | Propylene dichloride | 0
NY | LATERAL/GATHERING COMPRESSOR ENGINES | 2310023251 | 79005 | Trichloroethane, 1,1,2- | 0
NY | LATERAL/GATHERING COMPRESSOR ENGINES | 2310023251 | 79345 | Tetrachloroethane, 1,1,2,2- | 0
NY | LATERAL/GATHERING COMPRESSOR ENGINES | 2310023251 | 91203 | Naphthalene | 0
NY | LATERAL/GATHERING COMPRESSOR ENGINES | 2310023251 | 92524 | Biphenyl | 0
NY | LATERAL/GATHERING COMPRESSOR ENGINES | 2310023251 | CH4 | Methane | 0
NY | LATERAL/GATHERING COMPRESSOR ENGINES | 2310023251 | CO | Carbon Monoxide | 0
NY | LATERAL/GATHERING COMPRESSOR ENGINES | 2310023251 | CO2 | Carbon Dioxide | 0
NY | LATERAL/GATHERING COMPRESSOR ENGINES | 2310023251 | N2O | Nitrous Oxide | 0
NY | LATERAL/GATHERING COMPRESSOR ENGINES | 2310023251 | NOX | Nitrogen Oxides | 0
NY | LATERAL/GATHERING COMPRESSOR ENGINES | 2310023251 | PM10-FIL | PM10 Filterable | 0
NY | LATERAL/GATHERING COMPRESSOR ENGINES | 2310023251 | PM10-PRI | PM10 Primary (Filt + Cond) | 0
NY | LATERAL/GATHERING COMPRESSOR ENGINES | 2310023251 | PM25-FIL | PM2.5 Filterable | 0
NY | LATERAL/GATHERING COMPRESSOR ENGINES | 2310023251 | PM25-PRI | PM2.5 Primary (Filt + Cond) | 0
NY | LATERAL/GATHERING COMPRESSOR ENGINES | 2310023251 | PM-CON | PM Condensible | 0
NY | LATERAL/GATHERING COMPRESSOR ENGINES | 2310023251 | SO2 | Sulfur Dioxide | 0
NY | LATERAL/GATHERING COMPRESSOR ENGINES | 2310023251 | VOC | Volatile Organic Compounds | 0
NY | LATERAL/GATHERING COMPRESSOR ENGINES | 2310023351 | 100414 | Ethyl Benzene | 0
NY | LATERAL/GATHERING COMPRESSOR ENGINES | 2310023351 | 100425 | Styrene | 0
NY | LATERAL/GATHERING COMPRESSOR ENGINES | 2310023351 | 106934 | Ethylene dibromide | 0
NY | LATERAL/GATHERING COMPRESSOR ENGINES | 2310023351 | 106990 | 1,3-Butadiene | 0
NY | LATERAL/GATHERING COMPRESSOR ENGINES | 2310023351 | 107028 | Acrolein | 0
NY | LATERAL/GATHERING COMPRESSOR ENGINES | 2310023351 | 108883 | Toluene | 0
NY | LATERAL/GATHERING COMPRESSOR ENGINES | 2310023351 | 108907 | Chlorobenzene | 0
NY | LATERAL/GATHERING COMPRESSOR ENGINES | 2310023351 | 1330207 | Xylenes | 0
NY | LATERAL/GATHERING COMPRESSOR ENGINES | 2310023351 | 250 | Polycyclic Aromatic Hydrocarbons (PAH) | 0
NY | LATERAL/GATHERING COMPRESSOR ENGINES | 2310023351 | 50000 | Formaldehyde | 0
NY | LATERAL/GATHERING COMPRESSOR ENGINES | 2310023351 | 542756 | Dichloropropene, 1,3- | 0
NY | LATERAL/GATHERING COMPRESSOR ENGINES | 2310023351 | 67561 | Methanol | 0
NY | LATERAL/GATHERING COMPRESSOR ENGINES | 2310023351 | 67663 | Chloroform | 0
NY | LATERAL/GATHERING COMPRESSOR ENGINES | 2310023351 | 71432 | Benzene | 0
NY | LATERAL/GATHERING COMPRESSOR ENGINES | 2310023351 | 75014 | Vinyl chloride | 0
NY | LATERAL/GATHERING COMPRESSOR ENGINES | 2310023351 | 75070 | Acetaldehyde | 0
NY | LATERAL/GATHERING COMPRESSOR ENGINES | 2310023351 | 75092 | Methylene chloride | 0
NY | LATERAL/GATHERING COMPRESSOR ENGINES | 2310023351 | 75343 | Dichloroethane, 1,1- | 0
NY | LATERAL/GATHERING COMPRESSOR ENGINES | 2310023351 | 78875 | Propylene dichloride | 0
NY | LATERAL/GATHERING COMPRESSOR ENGINES | 2310023351 | 79005 | Trichloroethane, 1,1,2- | 0
NY | LATERAL/GATHERING COMPRESSOR ENGINES | 2310023351 | 79345 | Tetrachloroethane, 1,1,2,2- | 0
NY | LATERAL/GATHERING COMPRESSOR ENGINES | 2310023351 | 91203 | Naphthalene | 0
NY | LATERAL/GATHERING COMPRESSOR ENGINES | 2310023351 | CH4 | Methane | 0
NY | LATERAL/GATHERING COMPRESSOR ENGINES | 2310023351 | CO | Carbon Monoxide | 0
NY | LATERAL/GATHERING COMPRESSOR ENGINES | 2310023351 | CO2 | Carbon Dioxide | 0
NY | LATERAL/GATHERING COMPRESSOR ENGINES | 2310023351 | N2O | Nitrous Oxide | 0
NY | LATERAL/GATHERING COMPRESSOR ENGINES | 2310023351 | NOX | Nitrogen Oxides | 0
NY | LATERAL/GATHERING COMPRESSOR ENGINES | 2310023351 | PM10-FIL | PM10 Filterable | 0
NY | LATERAL/GATHERING COMPRESSOR ENGINES | 2310023351 | PM10-PRI | PM10 Primary (Filt + Cond) | 0
NY | LATERAL/GATHERING COMPRESSOR ENGINES | 2310023351 | PM25-FIL | PM2.5 Filterable | 0
NY | LATERAL/GATHERING COMPRESSOR ENGINES | 2310023351 | PM25-PRI | PM2.5 Primary (Filt + Cond) | 0
NY | LATERAL/GATHERING COMPRESSOR ENGINES | 2310023351 | PM-CON | PM Condensible | 0
NY | LATERAL/GATHERING COMPRESSOR ENGINES | 2310023351 | SO2 | Sulfur Dioxide | 0
NY | LATERAL/GATHERING COMPRESSOR ENGINES | 2310023351 | VOC | Volatile Organic Compounds | 0
NY | LIQUIDS UNLOADING | 2310021603 | 100414 | Ethyl Benzene | 0.0057528
NY | LIQUIDS UNLOADING | 2310021603 | 108883 | Toluene | 0.16631
NY | LIQUIDS UNLOADING | 2310021603 | 1330207 | Xylenes | 0.050415
NY | LIQUIDS UNLOADING | 2310021603 | 50000 | Formaldehyde | 0
NY | LIQUIDS UNLOADING | 2310021603 | 71432 | Benzene | 0.19141
NY | LIQUIDS UNLOADING | 2310021603 | 7783064 | Hydrogen Sulfide | 37.1629
NY | LIQUIDS UNLOADING | 2310021603 | CH4 | Methane | 717.5266
NY | LIQUIDS UNLOADING | 2310021603 | CO | Carbon Monoxide | 0
NY | LIQUIDS UNLOADING | 2310021603 | CO2 | Carbon Dioxide | 38.6167
NY | LIQUIDS UNLOADING | 2310021603 | N2O | Nitrous Oxide | 0
NY | LIQUIDS UNLOADING | 2310021603 | NOX | Nitrogen Oxides | 0
NY | LIQUIDS UNLOADING | 2310021603 | SO2 | Sulfur Dioxide | 0
NY | LIQUIDS UNLOADING | 2310021603 | VOC | Volatile Organic Compounds | 104.5957
NY | LIQUIDS UNLOADING | 2310023603 | 100414 | Ethyl Benzene | 0
NY | LIQUIDS UNLOADING | 2310023603 | 108883 | Toluene | 0
NY | LIQUIDS UNLOADING | 2310023603 | 1330207 | Xylenes | 0
NY | LIQUIDS UNLOADING | 2310023603 | 50000 | Formaldehyde | 0
NY | LIQUIDS UNLOADING | 2310023603 | 71432 | Benzene | 0
NY | LIQUIDS UNLOADING | 2310023603 | 7783064 | Hydrogen Sulfide | 0
NY | LIQUIDS UNLOADING | 2310023603 | CH4 | Methane | 0
NY | LIQUIDS UNLOADING | 2310023603 | CO | Carbon Monoxide | 0
NY | LIQUIDS UNLOADING | 2310023603 | CO2 | Carbon Dioxide | 0
NY | LIQUIDS UNLOADING | 2310023603 | N2O | Nitrous Oxide | 0
NY | LIQUIDS UNLOADING | 2310023603 | NOX | Nitrogen Oxides | 0
NY | LIQUIDS UNLOADING | 2310023603 | SO2 | Sulfur Dioxide | 0
NY | LIQUIDS UNLOADING | 2310023603 | VOC | Volatile Organic Compounds | 0
NY | LOADING EMISSIONS | 2310011201 | 100414 | Ethyl Benzene | 2.4706e-05
NY | LOADING EMISSIONS | 2310011201 | 108883 | Toluene | 0.0011066
NY | LOADING EMISSIONS | 2310011201 | 1330207 | Xylenes | 0.00013804
NY | LOADING EMISSIONS | 2310011201 | 71432 | Benzene | 0.0013135
NY | LOADING EMISSIONS | 2310011201 | 7783064 | Hydrogen Sulfide | 4.4214e-05
NY | LOADING EMISSIONS | 2310011201 | CH4 | Methane | 9.1244e-05
NY | LOADING EMISSIONS | 2310011201 | CO2 | Carbon Dioxide | 0.028296
NY | LOADING EMISSIONS | 2310011201 | VOC | Volatile Organic Compounds | 0.054742
NY | LOADING EMISSIONS | 2310021030 | 100414 | Ethyl Benzene | 1.9997e-07
NY | LOADING EMISSIONS | 2310021030 | 108883 | Toluene | 5.3357e-06
NY | LOADING EMISSIONS | 2310021030 | 1330207 | Xylenes | 2.1081e-06
NY | LOADING EMISSIONS | 2310021030 | 71432 | Benzene | 4.0314e-06
NY | LOADING EMISSIONS | 2310021030 | 7783064 | Hydrogen Sulfide | 0
NY | LOADING EMISSIONS | 2310021030 | CH4 | Methane | 3.3232e-05
NY | LOADING EMISSIONS | 2310021030 | CO2 | Carbon Dioxide | 7.9341e-06
NY | LOADING EMISSIONS | 2310021030 | VOC | Volatile Organic Compounds | 0.0010967
NY | LOADING EMISSIONS | 2310023030 | 100414 | Ethyl Benzene | 0
NY | LOADING EMISSIONS | 2310023030 | 108883 | Toluene | 0
NY | LOADING EMISSIONS | 2310023030 | 1330207 | Xylenes | 0
NY | LOADING EMISSIONS | 2310023030 | 71432 | Benzene | 0
NY | LOADING EMISSIONS | 2310023030 | 7783064 | Hydrogen Sulfide | 0
NY | LOADING EMISSIONS | 2310023030 | CH4 | Methane | 0
NY | LOADING EMISSIONS | 2310023030 | CO2 | Carbon Dioxide | 0
NY | LOADING EMISSIONS | 2310023030 | VOC | Volatile Organic Compounds | 0
NY | MUD DEGASSING | 2310023606 | 100414 | Ethyl Benzene | 0
NY | MUD DEGASSING | 2310023606 | 108883 | Toluene | 0
NY | MUD DEGASSING | 2310023606 | 1330207 | Xylenes | 0
NY | MUD DEGASSING | 2310023606 | 71432 | Benzene | 0
NY | MUD DEGASSING | 2310023606 | 7783064 | Hydrogen Sulfide | 0
NY | MUD DEGASSING | 2310023606 | CH4 | Methane | 0
NY | MUD DEGASSING | 2310023606 | CO2 | Carbon Dioxide | 0
NY | MUD DEGASSING | 2310023606 | VOC | Volatile Organic Compounds | 0
NY | MUD DEGASSING | 2310111100 | 100414 | Ethyl Benzene | 0.014532
NY | MUD DEGASSING | 2310111100 | 108883 | Toluene | 0.0056312
NY | MUD DEGASSING | 2310111100 | 1330207 | Xylenes | 0.13062
NY | MUD DEGASSING | 2310111100 | 71432 | Benzene | 0.13411
NY | MUD DEGASSING | 2310111100 | 7783064 | Hydrogen Sulfide | 6.7134
NY | MUD DEGASSING | 2310111100 | CH4 | Methane | 208.1243
NY | MUD DEGASSING | 2310111100 | CO2 | Carbon Dioxide | 12.2456
NY | MUD DEGASSING | 2310111100 | VOC | Volatile Organic Compounds | 182.9014
NY | MUD DEGASSING | 2310121100 | 100414 | Ethyl Benzene | 0
NY | MUD DEGASSING | 2310121100 | 108883 | Toluene | 0
NY | MUD DEGASSING | 2310121100 | 1330207 | Xylenes | 0
NY | MUD DEGASSING | 2310121100 | 71432 | Benzene | 0
NY | MUD DEGASSING | 2310121100 | 7783064 | Hydrogen Sulfide | 0
NY | MUD DEGASSING | 2310121100 | CH4 | Methane | 0
NY | MUD DEGASSING | 2310121100 | CO2 | Carbon Dioxide | 0
NY | MUD DEGASSING | 2310121100 | VOC | Volatile Organic Compounds | 0
NY | PNEUMATIC DEVICES | 2310010300 | 100414 | Ethyl Benzene | 0.019276
NY | PNEUMATIC DEVICES | 2310010300 | 108883 | Toluene | 0.015541
NY | PNEUMATIC DEVICES | 2310010300 | 1330207 | Xylenes | 0.011547
NY | PNEUMATIC DEVICES | 2310010300 | 71432 | Benzene | 0.045749
NY | PNEUMATIC DEVICES | 2310010300 | 7783064 | Hydrogen Sulfide | 0.37322
NY | PNEUMATIC DEVICES | 2310010300 | CH4 | Methane | 30.2721
NY | PNEUMATIC DEVICES | 2310010300 | CO2 | Carbon Dioxide | 1.9522
NY | PNEUMATIC DEVICES | 2310010300 | VOC | Volatile Organic Compounds | 17.0989
NY | PNEUMATIC DEVICES | 2310021300 | 100414 | Ethyl Benzene | 0.018768
NY | PNEUMATIC DEVICES | 2310021300 | 108883 | Toluene | 0.29561
NY | PNEUMATIC DEVICES | 2310021300 | 1330207 | Xylenes | 0.083906
NY | PNEUMATIC DEVICES | 2310021300 | 71432 | Benzene | 0.33154
NY | PNEUMATIC DEVICES | 2310021300 | 7783064 | Hydrogen Sulfide | 0.0044441
NY | PNEUMATIC DEVICES | 2310021300 | CH4 | Methane | 262.1733
NY | PNEUMATIC DEVICES | 2310021300 | CO2 | Carbon Dioxide | 12.7695
NY | PNEUMATIC DEVICES | 2310021300 | VOC | Volatile Organic Compounds | 73.0255
NY | PNEUMATIC DEVICES | 2310023300 | 100414 | Ethyl Benzene | 0
NY | PNEUMATIC DEVICES | 2310023300 | 108883 | Toluene | 0
NY | PNEUMATIC DEVICES | 2310023300 | 1330207 | Xylenes | 0
NY | PNEUMATIC DEVICES | 2310023300 | 71432 | Benzene | 0
NY | PNEUMATIC DEVICES | 2310023300 | 7783064 | Hydrogen Sulfide | 0
NY | PNEUMATIC DEVICES | 2310023300 | CH4 | Methane | 0
NY | PNEUMATIC DEVICES | 2310023300 | CO2 | Carbon Dioxide | 0
NY | PNEUMATIC DEVICES | 2310023300 | VOC | Volatile Organic Compounds | 0
NY | PRODUCED WATER | 2310000551 | 100414 | Ethyl Benzene | 0
NY | PRODUCED WATER | 2310000551 | 108883 | Toluene | 0
NY | PRODUCED WATER | 2310000551 | 1330207 | Xylenes | 0
NY | PRODUCED WATER | 2310000551 | 71432 | Benzene | 0
NY | PRODUCED WATER | 2310000551 | 7783064 | Hydrogen Sulfide | 0
NY | PRODUCED WATER | 2310000551 | CH4 | Methane | 0
NY | PRODUCED WATER | 2310000551 | CO2 | Carbon Dioxide | 0
NY | PRODUCED WATER | 2310000551 | VOC | Volatile Organic Compounds | 0
NY | PRODUCED WATER | 2310000552 | 100414 | Ethyl Benzene | 2.0369e-05
NY | PRODUCED WATER | 2310000552 | 108883 | Toluene | 0.00033542
NY | PRODUCED WATER | 2310000552 | 1330207 | Xylenes | 0.00027764
NY | PRODUCED WATER | 2310000552 | 71432 | Benzene | 0.00082743
NY | PRODUCED WATER | 2310000552 | 7783064 | Hydrogen Sulfide | 4.5782e-05
NY | PRODUCED WATER | 2310000552 | CH4 | Methane | 2.6439
NY | PRODUCED WATER | 2310000552 | CO2 | Carbon Dioxide | 0.093041
NY | PRODUCED WATER | 2310000552 | VOC | Volatile Organic Compounds | 0.57165
NY | PRODUCED WATER | 2310000553 | 100414 | Ethyl Benzene | 0.0006003
NY | PRODUCED WATER | 2310000553 | 108883 | Toluene | 0.00043439
NY | PRODUCED WATER | 2310000553 | 1330207 | Xylenes | 0.0003255
NY | PRODUCED WATER | 2310000553 | 71432 | Benzene | 0.0012905
NY | PRODUCED WATER | 2310000553 | 7783064 | Hydrogen Sulfide | 0.010267
NY | PRODUCED WATER | 2310000553 | CH4 | Methane | 0.78378
NY | PRODUCED WATER | 2310000553 | CO2 | Carbon Dioxide | 0.053347
NY | PRODUCED WATER | 2310000553 | VOC | Volatile Organic Compounds | 0.52945
NY | WELL COMPLETIONS | 2310023600 | 100414 | Ethyl Benzene | 0
NY | WELL COMPLETIONS | 2310023600 | 108883 | Toluene | 0
NY | WELL COMPLETIONS | 2310023600 | 1330207 | Xylenes | 0
NY | WELL COMPLETIONS | 2310023600 | 50000 | Formaldehyde | 0
NY | WELL COMPLETIONS | 2310023600 | 71432 | Benzene | 0
NY | WELL COMPLETIONS | 2310023600 | 7783064 | Hydrogen Sulfide | 0
NY | WELL COMPLETIONS | 2310023600 | CH4 | Methane | 0
NY | WELL COMPLETIONS | 2310023600 | CO | Carbon Monoxide | 0
NY | WELL COMPLETIONS | 2310023600 | CO2 | Carbon Dioxide | 0
NY | WELL COMPLETIONS | 2310023600 | N2O | Nitrous Oxide | 0
NY | WELL COMPLETIONS | 2310023600 | NOX | Nitrogen Oxides | 0
NY | WELL COMPLETIONS | 2310023600 | SO2 | Sulfur Dioxide | 0
NY | WELL COMPLETIONS | 2310023600 | VOC | Volatile Organic Compounds | 0
NY | WELL COMPLETIONS | 2310111700 | 100414 | Ethyl Benzene | 0.016208
NY | WELL COMPLETIONS | 2310111700 | 108883 | Toluene | 0.0070472
NY | WELL COMPLETIONS | 2310111700 | 1330207 | Xylenes | 0.17236
NY | WELL COMPLETIONS | 2310111700 | 50000 | Formaldehyde | 1.0129
NY | WELL COMPLETIONS | 2310111700 | 71432 | Benzene | 0.16561
NY | WELL COMPLETIONS | 2310111700 | 7783064 | Hydrogen Sulfide | 8.2813
NY | WELL COMPLETIONS | 2310111700 | CH4 | Methane | 257.7095
NY | WELL COMPLETIONS | 2310111700 | CO | Carbon Monoxide | 3.7822
NY | WELL COMPLETIONS | 2310111700 | CO2 | Carbon Dioxide | 1259.5752
NY | WELL COMPLETIONS | 2310111700 | N2O | Nitrous Oxide | 0.013098
NY | WELL COMPLETIONS | 2310111700 | NOX | Nitrogen Oxides | 0.85405
NY | WELL COMPLETIONS | 2310111700 | SO2 | Sulfur Dioxide | 10.4638
NY | WELL COMPLETIONS | 2310111700 | VOC | Volatile Organic Compounds | 222.991
NY | WELL COMPLETIONS | 2310121700 | 100414 | Ethyl Benzene | 0.00012581
NY | WELL COMPLETIONS | 2310121700 | 108883 | Toluene | 0.0036369
NY | WELL COMPLETIONS | 2310121700 | 1330207 | Xylenes | 0.0011025
NY | WELL COMPLETIONS | 2310121700 | 50000 | Formaldehyde | 0.022179
NY | WELL COMPLETIONS | 2310121700 | 71432 | Benzene | 0.0041859
NY | WELL COMPLETIONS | 2310121700 | 7783064 | Hydrogen Sulfide | 0.8127
NY | WELL COMPLETIONS | 2310121700 | CH4 | Methane | 15.702
NY | WELL COMPLETIONS | 2310121700 | CO | Carbon Monoxide | 0.082816
NY | WELL COMPLETIONS | 2310121700 | CO2 | Carbon Dioxide | 28.0937
NY | WELL COMPLETIONS | 2310121700 | N2O | Nitrous Oxide | 0.0003401
NY | WELL COMPLETIONS | 2310121700 | NOX | Nitrogen Oxides | 0.0187
NY | WELL COMPLETIONS | 2310121700 | SO2 | Sulfur Dioxide | 0.85001
NY | WELL COMPLETIONS | 2310121700 | VOC | Volatile Organic Compounds | 2.4637
NY | WELLHEAD COMPRESSOR ENGINES | 2310021102 | 100414 | Ethyl Benzene | 0
NY | WELLHEAD COMPRESSOR ENGINES | 2310021102 | 100425 | Styrene | 0
NY | WELLHEAD COMPRESSOR ENGINES | 2310021102 | 106934 | Ethylene dibromide | 0
NY | WELLHEAD COMPRESSOR ENGINES | 2310021102 | 106990 | 1,3-Butadiene | 0
NY | WELLHEAD COMPRESSOR ENGINES | 2310021102 | 107028 | Acrolein | 0
NY | WELLHEAD COMPRESSOR ENGINES | 2310021102 | 108883 | Toluene | 0
NY | WELLHEAD COMPRESSOR ENGINES | 2310021102 | 108907 | Chlorobenzene | 0
NY | WELLHEAD COMPRESSOR ENGINES | 2310021102 | 108952 | Phenol | 0
NY | WELLHEAD COMPRESSOR ENGINES | 2310021102 | 110543 | Hexane | 0
NY | WELLHEAD COMPRESSOR ENGINES | 2310021102 | 1330207 | Xylenes | 0
NY | WELLHEAD COMPRESSOR ENGINES | 2310021102 | 250 | Polycyclic Aromatic Hydrocarbons (PAH) | 0
NY | WELLHEAD COMPRESSOR ENGINES | 2310021102 | 50000 | Formaldehyde | 0
NY | WELLHEAD COMPRESSOR ENGINES | 2310021102 | 540841 | 2,2,4-Trimethylpentane | 0
NY | WELLHEAD COMPRESSOR ENGINES | 2310021102 | 542756 | Dichloropropene, 1,3- | 0
NY | WELLHEAD COMPRESSOR ENGINES | 2310021102 | 67561 | Methanol | 0
NY | WELLHEAD COMPRESSOR ENGINES | 2310021102 | 67663 | Chloroform | 0
NY | WELLHEAD COMPRESSOR ENGINES | 2310021102 | 71432 | Benzene | 0
NY | WELLHEAD COMPRESSOR ENGINES | 2310021102 | 75014 | Vinyl chloride | 0
NY | WELLHEAD COMPRESSOR ENGINES | 2310021102 | 75070 | Acetaldehyde | 0
NY | WELLHEAD COMPRESSOR ENGINES | 2310021102 | 75092 | Methylene chloride | 0
NY | WELLHEAD COMPRESSOR ENGINES | 2310021102 | 75343 | Dichloroethane, 1,1- | 0
NY | WELLHEAD COMPRESSOR ENGINES | 2310021102 | 78875 | Propylene dichloride | 0
NY | WELLHEAD COMPRESSOR ENGINES | 2310021102 | 79005 | Trichloroethane, 1,1,2- | 0
NY | WELLHEAD COMPRESSOR ENGINES | 2310021102 | 79345 | Tetrachloroethane, 1,1,2,2- | 0
NY | WELLHEAD COMPRESSOR ENGINES | 2310021102 | 91203 | Naphthalene | 0
NY | WELLHEAD COMPRESSOR ENGINES | 2310021102 | 92524 | Biphenyl | 0
NY | WELLHEAD COMPRESSOR ENGINES | 2310021102 | CH4 | Methane | 0
NY | WELLHEAD COMPRESSOR ENGINES | 2310021102 | CO | Carbon Monoxide | 0
NY | WELLHEAD COMPRESSOR ENGINES | 2310021102 | CO2 | Carbon Dioxide | 0
NY | WELLHEAD COMPRESSOR ENGINES | 2310021102 | N2O | Nitrous Oxide | 0
NY | WELLHEAD COMPRESSOR ENGINES | 2310021102 | NOX | Nitrogen Oxides | 0
NY | WELLHEAD COMPRESSOR ENGINES | 2310021102 | PM10-FIL | PM10 Filterable | 0
NY | WELLHEAD COMPRESSOR ENGINES | 2310021102 | PM10-PRI | PM10 Primary (Filt + Cond) | 0
NY | WELLHEAD COMPRESSOR ENGINES | 2310021102 | PM25-FIL | PM2.5 Filterable | 0
NY | WELLHEAD COMPRESSOR ENGINES | 2310021102 | PM25-PRI | PM2.5 Primary (Filt + Cond) | 0
NY | WELLHEAD COMPRESSOR ENGINES | 2310021102 | PM-CON | PM Condensible | 0
NY | WELLHEAD COMPRESSOR ENGINES | 2310021102 | SO2 | Sulfur Dioxide | 0
NY | WELLHEAD COMPRESSOR ENGINES | 2310021102 | VOC | Volatile Organic Compounds | 0
NY | WELLHEAD COMPRESSOR ENGINES | 2310021202 | 100414 | Ethyl Benzene | 0.0005107
NY | WELLHEAD COMPRESSOR ENGINES | 2310021202 | 100425 | Styrene | 0.00030359
NY | WELLHEAD COMPRESSOR ENGINES | 2310021202 | 106934 | Ethylene dibromide | 0.00056987
NY | WELLHEAD COMPRESSOR ENGINES | 2310021202 | 106990 | 1,3-Butadiene | 0.0034347
NY | WELLHEAD COMPRESSOR ENGINES | 2310021202 | 107028 | Acrolein | 0.066121
NY | WELLHEAD COMPRESSOR ENGINES | 2310021202 | 108883 | Toluene | 0.0052485
NY | WELLHEAD COMPRESSOR ENGINES | 2310021202 | 108907 | Chlorobenzene | 0.00039106
NY | WELLHEAD COMPRESSOR ENGINES | 2310021202 | 108952 | Phenol | 0.00030874
NY | WELLHEAD COMPRESSOR ENGINES | 2310021202 | 110543 | Hexane | 0.01418
NY | WELLHEAD COMPRESSOR ENGINES | 2310021202 | 1330207 | Xylenes | 0.002367
NY | WELLHEAD COMPRESSOR ENGINES | 2310021202 | 250 | Polycyclic Aromatic Hydrocarbons (PAH) | 0.00034604
NY | WELLHEAD COMPRESSOR ENGINES | 2310021202 | 50000 | Formaldehyde | 0.67922
NY | WELLHEAD COMPRESSOR ENGINES | 2310021202 | 540841 | 2,2,4-Trimethylpentane | 0.003216
NY | WELLHEAD COMPRESSOR ENGINES | 2310021202 | 542756 | Dichloropropene, 1,3- | 0.00033961
NY | WELLHEAD COMPRESSOR ENGINES | 2310021202 | 67561 | Methanol | 0.03216
NY | WELLHEAD COMPRESSOR ENGINES | 2310021202 | 67663 | Chloroform | 0.00036662
NY | WELLHEAD COMPRESSOR ENGINES | 2310021202 | 71432 | Benzene | 0.0056602
NY | WELLHEAD COMPRESSOR ENGINES | 2310021202 | 75003 | Ethyl chloride | 2.4056e-05
NY | WELLHEAD COMPRESSOR ENGINES | 2310021202 | 75014 | Vinyl chloride | 0.00019167
NY | WELLHEAD COMPRESSOR ENGINES | 2310021202 | 75070 | Acetaldehyde | 0.10754
NY | WELLHEAD COMPRESSOR ENGINES | 2310021202 | 75092 | Methylene chloride | 0.00025728
NY | WELLHEAD COMPRESSOR ENGINES | 2310021202 | 75343 | Dichloroethane, 1,1- | 0.00030359
NY | WELLHEAD COMPRESSOR ENGINES | 2310021202 | 78875 | Propylene dichloride | 0.00034604
NY | WELLHEAD COMPRESSOR ENGINES | 2310021202 | 79005 | Trichloroethane, 1,1,2- | 0.00040907
NY | WELLHEAD COMPRESSOR ENGINES | 2310021202 | 79345 | Tetrachloroethane, 1,1,2,2- | 0.00051456
NY | WELLHEAD COMPRESSOR ENGINES | 2310021202 | 91203 | Naphthalene | 0.00095708
NY | WELLHEAD COMPRESSOR ENGINES | 2310021202 | 92524 | Biphenyl | 0.0027272
NY | WELLHEAD COMPRESSOR ENGINES | 2310021202 | CH4 | Methane | 17.6707
NY | WELLHEAD COMPRESSOR ENGINES | 2310021202 | CO | Carbon Monoxide | 6.8819
NY | WELLHEAD COMPRESSOR ENGINES | 2310021202 | CO2 | Carbon Dioxide | 1555.0215
NY | WELLHEAD COMPRESSOR ENGINES | 2310021202 | N2O | Nitrous Oxide | 0.0029607
NY | WELLHEAD COMPRESSOR ENGINES | 2310021202 | NOX | Nitrogen Oxides | 11.9737
NY | WELLHEAD COMPRESSOR ENGINES | 2310021202 | PM10-FIL | PM10 Filterable | 0.0010899
NY | WELLHEAD COMPRESSOR ENGINES | 2310021202 | PM10-PRI | PM10 Primary (Filt + Cond) | 0.14118
NY | WELLHEAD COMPRESSOR ENGINES | 2310021202 | PM25-FIL | PM2.5 Filterable | 0.0010899
NY | WELLHEAD COMPRESSOR ENGINES | 2310021202 | PM25-PRI | PM2.5 Primary (Filt + Cond) | 0.14118
NY | WELLHEAD COMPRESSOR ENGINES | 2310021202 | PM-CON | PM Condensible | 0.14009
NY | WELLHEAD COMPRESSOR ENGINES | 2310021202 | SO2 | Sulfur Dioxide | 0.0083123
NY | WELLHEAD COMPRESSOR ENGINES | 2310021202 | VOC | Volatile Organic Compounds | 1.5173
NY | WELLHEAD COMPRESSOR ENGINES | 2310021302 | 100414 | Ethyl Benzene | 0.00059023
NY | WELLHEAD COMPRESSOR ENGINES | 2310021302 | 100425 | Styrene | 0.00028321
NY | WELLHEAD COMPRESSOR ENGINES | 2310021302 | 106934 | Ethylene dibromide | 0.00050692
NY | WELLHEAD COMPRESSOR ENGINES | 2310021302 | 106990 | 1,3-Butadiene | 0.015779
NY | WELLHEAD COMPRESSOR ENGINES | 2310021302 | 107028 | Acrolein | 0.062591
NY | WELLHEAD COMPRESSOR ENGINES | 2310021302 | 108883 | Toluene | 0.01328
NY | WELLHEAD COMPRESSOR ENGINES | 2310021302 | 108907 | Chlorobenzene | 0.00030701
NY | WELLHEAD COMPRESSOR ENGINES | 2310021302 | 1330207 | Xylenes | 0.0046409
NY | WELLHEAD COMPRESSOR ENGINES | 2310021302 | 250 | Polycyclic Aromatic Hydrocarbons (PAH) | 0.0033557
NY | WELLHEAD COMPRESSOR ENGINES | 2310021302 | 50000 | Formaldehyde | 0.48789
NY | WELLHEAD COMPRESSOR ENGINES | 2310021302 | 542756 | Dichloropropene, 1,3- | 0.00030225
NY | WELLHEAD COMPRESSOR ENGINES | 2310021302 | 67561 | Methanol | 0.072825
NY | WELLHEAD COMPRESSOR ENGINES | 2310021302 | 67663 | Chloroform | 0.00032605
NY | WELLHEAD COMPRESSOR ENGINES | 2310021302 | 71432 | Benzene | 0.037603
NY | WELLHEAD COMPRESSOR ENGINES | 2310021302 | 75014 | Vinyl chloride | 0.00017088
NY | WELLHEAD COMPRESSOR ENGINES | 2310021302 | 75070 | Acetaldehyde | 0.066399
NY | WELLHEAD COMPRESSOR ENGINES | 2310021302 | 75092 | Methylene chloride | 0.0010727
NY | WELLHEAD COMPRESSOR ENGINES | 2310021302 | 75343 | Dichloroethane, 1,1- | 0.00026893
NY | WELLHEAD COMPRESSOR ENGINES | 2310021302 | 78875 | Propylene dichloride | 0.00030939
NY | WELLHEAD COMPRESSOR ENGINES | 2310021302 | 79005 | Trichloroethane, 1,1,2- | 0.00036412
NY | WELLHEAD COMPRESSOR ENGINES | 2310021302 | 79345 | Tetrachloroethane, 1,1,2,2- | 0.00060212
NY | WELLHEAD COMPRESSOR ENGINES | 2310021302 | 91203 | Naphthalene | 0.0023109
NY | WELLHEAD COMPRESSOR ENGINES | 2310021302 | CH4 | Methane | 7.0871
NY | WELLHEAD COMPRESSOR ENGINES | 2310021302 | CO | Carbon Monoxide | 77.98
NY | WELLHEAD COMPRESSOR ENGINES | 2310021302 | CO2 | Carbon Dioxide | 3389.484
NY | WELLHEAD COMPRESSOR ENGINES | 2310021302 | N2O | Nitrous Oxide | 0.0064534
NY | WELLHEAD COMPRESSOR ENGINES | 2310021302 | NOX | Nitrogen Oxides | 50.4315
NY | WELLHEAD COMPRESSOR ENGINES | 2310021302 | PM10-FIL | PM10 Filterable | 0.29273
NY | WELLHEAD COMPRESSOR ENGINES | 2310021302 | PM10-PRI | PM10 Primary (Filt + Cond) | 0.59809
NY | WELLHEAD COMPRESSOR ENGINES | 2310021302 | PM25-FIL | PM2.5 Filterable | 0.29273
NY | WELLHEAD COMPRESSOR ENGINES | 2310021302 | PM25-PRI | PM2.5 Primary (Filt + Cond) | 0.59809
NY | WELLHEAD COMPRESSOR ENGINES | 2310021302 | PM-CON | PM Condensible | 0.30536
NY | WELLHEAD COMPRESSOR ENGINES | 2310021302 | SO2 | Sulfur Dioxide | 0.018118
NY | WELLHEAD COMPRESSOR ENGINES | 2310021302 | VOC | Volatile Organic Compounds | 0.77071
NY | WELLHEAD COMPRESSOR ENGINES | 2310023102 | 100414 | Ethyl Benzene | 0
NY | WELLHEAD COMPRESSOR ENGINES | 2310023102 | 100425 | Styrene | 0
NY | WELLHEAD COMPRESSOR ENGINES | 2310023102 | 106934 | Ethylene dibromide | 0
NY | WELLHEAD COMPRESSOR ENGINES | 2310023102 | 106990 | 1,3-Butadiene | 0
NY | WELLHEAD COMPRESSOR ENGINES | 2310023102 | 107028 | Acrolein | 0
NY | WELLHEAD COMPRESSOR ENGINES | 2310023102 | 108883 | Toluene | 0
NY | WELLHEAD COMPRESSOR ENGINES | 2310023102 | 108907 | Chlorobenzene | 0
NY | WELLHEAD COMPRESSOR ENGINES | 2310023102 | 108952 | Phenol | 0
NY | WELLHEAD COMPRESSOR ENGINES | 2310023102 | 110543 | Hexane | 0
NY | WELLHEAD COMPRESSOR ENGINES | 2310023102 | 1330207 | Xylenes | 0
NY | WELLHEAD COMPRESSOR ENGINES | 2310023102 | 250 | Polycyclic Aromatic Hydrocarbons (PAH) | 0
NY | WELLHEAD COMPRESSOR ENGINES | 2310023102 | 50000 | Formaldehyde | 0
NY | WELLHEAD COMPRESSOR ENGINES | 2310023102 | 540841 | 2,2,4-Trimethylpentane | 0
NY | WELLHEAD COMPRESSOR ENGINES | 2310023102 | 542756 | Dichloropropene, 1,3- | 0
NY | WELLHEAD COMPRESSOR ENGINES | 2310023102 | 67561 | Methanol | 0
NY | WELLHEAD COMPRESSOR ENGINES | 2310023102 | 67663 | Chloroform | 0
NY | WELLHEAD COMPRESSOR ENGINES | 2310023102 | 71432 | Benzene | 0
NY | WELLHEAD COMPRESSOR ENGINES | 2310023102 | 75014 | Vinyl chloride | 0
NY | WELLHEAD COMPRESSOR ENGINES | 2310023102 | 75070 | Acetaldehyde | 0
NY | WELLHEAD COMPRESSOR ENGINES | 2310023102 | 75092 | Methylene chloride | 0
NY | WELLHEAD COMPRESSOR ENGINES | 2310023102 | 75343 | Dichloroethane, 1,1- | 0
NY | WELLHEAD COMPRESSOR ENGINES | 2310023102 | 78875 | Propylene dichloride | 0
NY | WELLHEAD COMPRESSOR ENGINES | 2310023102 | 79005 | Trichloroethane, 1,1,2- | 0
NY | WELLHEAD COMPRESSOR ENGINES | 2310023102 | 79345 | Tetrachloroethane, 1,1,2,2- | 0
NY | WELLHEAD COMPRESSOR ENGINES | 2310023102 | 91203 | Naphthalene | 0
NY | WELLHEAD COMPRESSOR ENGINES | 2310023102 | 92524 | Biphenyl | 0
NY | WELLHEAD COMPRESSOR ENGINES | 2310023102 | CH4 | Methane | 0
NY | WELLHEAD COMPRESSOR ENGINES | 2310023102 | CO | Carbon Monoxide | 0
NY | WELLHEAD COMPRESSOR ENGINES | 2310023102 | CO2 | Carbon Dioxide | 0
NY | WELLHEAD COMPRESSOR ENGINES | 2310023102 | N2O | Nitrous Oxide | 0
NY | WELLHEAD COMPRESSOR ENGINES | 2310023102 | NOX | Nitrogen Oxides | 0
NY | WELLHEAD COMPRESSOR ENGINES | 2310023102 | PM10-FIL | PM10 Filterable | 0
NY | WELLHEAD COMPRESSOR ENGINES | 2310023102 | PM10-PRI | PM10 Primary (Filt + Cond) | 0
NY | WELLHEAD COMPRESSOR ENGINES | 2310023102 | PM25-FIL | PM2.5 Filterable | 0
NY | WELLHEAD COMPRESSOR ENGINES | 2310023102 | PM25-PRI | PM2.5 Primary (Filt + Cond) | 0
NY | WELLHEAD COMPRESSOR ENGINES | 2310023102 | PM-CON | PM Condensible | 0
NY | WELLHEAD COMPRESSOR ENGINES | 2310023102 | SO2 | Sulfur Dioxide | 0
NY | WELLHEAD COMPRESSOR ENGINES | 2310023102 | VOC | Volatile Organic Compounds | 0
NY | WELLHEAD COMPRESSOR ENGINES | 2310023202 | 100414 | Ethyl Benzene | 0
NY | WELLHEAD COMPRESSOR ENGINES | 2310023202 | 100425 | Styrene | 0
NY | WELLHEAD COMPRESSOR ENGINES | 2310023202 | 106934 | Ethylene dibromide | 0
NY | WELLHEAD COMPRESSOR ENGINES | 2310023202 | 106990 | 1,3-Butadiene | 0
NY | WELLHEAD COMPRESSOR ENGINES | 2310023202 | 107028 | Acrolein | 0
NY | WELLHEAD COMPRESSOR ENGINES | 2310023202 | 108883 | Toluene | 0
NY | WELLHEAD COMPRESSOR ENGINES | 2310023202 | 108907 | Chlorobenzene | 0
NY | WELLHEAD COMPRESSOR ENGINES | 2310023202 | 108952 | Phenol | 0
NY | WELLHEAD COMPRESSOR ENGINES | 2310023202 | 110543 | Hexane | 0
NY | WELLHEAD COMPRESSOR ENGINES | 2310023202 | 1330207 | Xylenes | 0
NY | WELLHEAD COMPRESSOR ENGINES | 2310023202 | 250 | Polycyclic Aromatic Hydrocarbons (PAH) | 0
NY | WELLHEAD COMPRESSOR ENGINES | 2310023202 | 50000 | Formaldehyde | 0
NY | WELLHEAD COMPRESSOR ENGINES | 2310023202 | 540841 | 2,2,4-Trimethylpentane | 0
NY | WELLHEAD COMPRESSOR ENGINES | 2310023202 | 542756 | Dichloropropene, 1,3- | 0
NY | WELLHEAD COMPRESSOR ENGINES | 2310023202 | 67561 | Methanol | 0
NY | WELLHEAD COMPRESSOR ENGINES | 2310023202 | 67663 | Chloroform | 0
NY | WELLHEAD COMPRESSOR ENGINES | 2310023202 | 71432 | Benzene | 0
NY | WELLHEAD COMPRESSOR ENGINES | 2310023202 | 75003 | Ethyl chloride | 0
NY | WELLHEAD COMPRESSOR ENGINES | 2310023202 | 75014 | Vinyl chloride | 0
NY | WELLHEAD COMPRESSOR ENGINES | 2310023202 | 75070 | Acetaldehyde | 0
NY | WELLHEAD COMPRESSOR ENGINES | 2310023202 | 75092 | Methylene chloride | 0
NY | WELLHEAD COMPRESSOR ENGINES | 2310023202 | 75343 | Dichloroethane, 1,1- | 0
NY | WELLHEAD COMPRESSOR ENGINES | 2310023202 | 78875 | Propylene dichloride | 0
NY | WELLHEAD COMPRESSOR ENGINES | 2310023202 | 79005 | Trichloroethane, 1,1,2- | 0
NY | WELLHEAD COMPRESSOR ENGINES | 2310023202 | 79345 | Tetrachloroethane, 1,1,2,2- | 0
NY | WELLHEAD COMPRESSOR ENGINES | 2310023202 | 91203 | Naphthalene | 0
NY | WELLHEAD COMPRESSOR ENGINES | 2310023202 | 92524 | Biphenyl | 0
NY | WELLHEAD COMPRESSOR ENGINES | 2310023202 | CH4 | Methane | 0
NY | WELLHEAD COMPRESSOR ENGINES | 2310023202 | CO | Carbon Monoxide | 0
NY | WELLHEAD COMPRESSOR ENGINES | 2310023202 | CO2 | Carbon Dioxide | 0
NY | WELLHEAD COMPRESSOR ENGINES | 2310023202 | N2O | Nitrous Oxide | 0
NY | WELLHEAD COMPRESSOR ENGINES | 2310023202 | NOX | Nitrogen Oxides | 0
NY | WELLHEAD COMPRESSOR ENGINES | 2310023202 | PM10-FIL | PM10 Filterable | 0
NY | WELLHEAD COMPRESSOR ENGINES | 2310023202 | PM10-PRI | PM10 Primary (Filt + Cond) | 0
NY | WELLHEAD COMPRESSOR ENGINES | 2310023202 | PM25-FIL | PM2.5 Filterable | 0
NY | WELLHEAD COMPRESSOR ENGINES | 2310023202 | PM25-PRI | PM2.5 Primary (Filt + Cond) | 0
NY | WELLHEAD COMPRESSOR ENGINES | 2310023202 | PM-CON | PM Condensible | 0
NY | WELLHEAD COMPRESSOR ENGINES | 2310023202 | SO2 | Sulfur Dioxide | 0
NY | WELLHEAD COMPRESSOR ENGINES | 2310023202 | VOC | Volatile Organic Compounds | 0
NY | WELLHEAD COMPRESSOR ENGINES | 2310023302 | 100414 | Ethyl Benzene | 0
NY | WELLHEAD COMPRESSOR ENGINES | 2310023302 | 100425 | Styrene | 0
NY | WELLHEAD COMPRESSOR ENGINES | 2310023302 | 106934 | Ethylene dibromide | 0
NY | WELLHEAD COMPRESSOR ENGINES | 2310023302 | 106990 | 1,3-Butadiene | 0
NY | WELLHEAD COMPRESSOR ENGINES | 2310023302 | 107028 | Acrolein | 0
NY | WELLHEAD COMPRESSOR ENGINES | 2310023302 | 108883 | Toluene | 0
NY | WELLHEAD COMPRESSOR ENGINES | 2310023302 | 108907 | Chlorobenzene | 0
NY | WELLHEAD COMPRESSOR ENGINES | 2310023302 | 1330207 | Xylenes | 0
NY | WELLHEAD COMPRESSOR ENGINES | 2310023302 | 250 | Polycyclic Aromatic Hydrocarbons (PAH) | 0
NY | WELLHEAD COMPRESSOR ENGINES | 2310023302 | 50000 | Formaldehyde | 0
NY | WELLHEAD COMPRESSOR ENGINES | 2310023302 | 542756 | Dichloropropene, 1,3- | 0
NY | WELLHEAD COMPRESSOR ENGINES | 2310023302 | 67561 | Methanol | 0
NY | WELLHEAD COMPRESSOR ENGINES | 2310023302 | 67663 | Chloroform | 0
NY | WELLHEAD COMPRESSOR ENGINES | 2310023302 | 71432 | Benzene | 0
NY | WELLHEAD COMPRESSOR ENGINES | 2310023302 | 75014 | Vinyl chloride | 0
NY | WELLHEAD COMPRESSOR ENGINES | 2310023302 | 75070 | Acetaldehyde | 0
NY | WELLHEAD COMPRESSOR ENGINES | 2310023302 | 75092 | Methylene chloride | 0
NY | WELLHEAD COMPRESSOR ENGINES | 2310023302 | 75343 | Dichloroethane, 1,1- | 0
NY | WELLHEAD COMPRESSOR ENGINES | 2310023302 | 78875 | Propylene dichloride | 0
NY | WELLHEAD COMPRESSOR ENGINES | 2310023302 | 79005 | Trichloroethane, 1,1,2- | 0
NY | WELLHEAD COMPRESSOR ENGINES | 2310023302 | 79345 | Tetrachloroethane, 1,1,2,2- | 0
NY | WELLHEAD COMPRESSOR ENGINES | 2310023302 | 91203 | Naphthalene | 0
NY | WELLHEAD COMPRESSOR ENGINES | 2310023302 | CH4 | Methane | 0
NY | WELLHEAD COMPRESSOR ENGINES | 2310023302 | CO | Carbon Monoxide | 0
NY | WELLHEAD COMPRESSOR ENGINES | 2310023302 | CO2 | Carbon Dioxide | 0
NY | WELLHEAD COMPRESSOR ENGINES | 2310023302 | N2O | Nitrous Oxide | 0
NY | WELLHEAD COMPRESSOR ENGINES | 2310023302 | NOX | Nitrogen Oxides | 0
NY | WELLHEAD COMPRESSOR ENGINES | 2310023302 | PM10-FIL | PM10 Filterable | 0
NY | WELLHEAD COMPRESSOR ENGINES | 2310023302 | PM10-PRI | PM10 Primary (Filt + Cond) | 0
NY | WELLHEAD COMPRESSOR ENGINES | 2310023302 | PM25-FIL | PM2.5 Filterable | 0
NY | WELLHEAD COMPRESSOR ENGINES | 2310023302 | PM25-PRI | PM2.5 Primary (Filt + Cond) | 0
NY | WELLHEAD COMPRESSOR ENGINES | 2310023302 | PM-CON | PM Condensible | 0
NY | WELLHEAD COMPRESSOR ENGINES | 2310023302 | SO2 | Sulfur Dioxide | 0
NY | WELLHEAD COMPRESSOR ENGINES | 2310023302 | VOC | Volatile Organic Compounds | 0
OH | ARTIFICIAL LIFTS | 2310011600 | 100414 | Ethyl Benzene | 0.000993
OH | ARTIFICIAL LIFTS | 2310011600 | 100425 | Styrene | 0.00047647
OH | ARTIFICIAL LIFTS | 2310011600 | 106934 | Ethylene dibromide | 0.00085284
OH | ARTIFICIAL LIFTS | 2310011600 | 106990 | 1,3-Butadiene | 0.026546
OH | ARTIFICIAL LIFTS | 2310011600 | 107028 | Acrolein | 0.1053
OH | ARTIFICIAL LIFTS | 2310011600 | 108883 | Toluene | 0.022342
OH | ARTIFICIAL LIFTS | 2310011600 | 108907 | Chlorobenzene | 0.00051651
OH | ARTIFICIAL LIFTS | 2310011600 | 1330207 | Xylenes | 0.0078079
OH | ARTIFICIAL LIFTS | 2310011600 | 250 | Polycyclic Aromatic Hydrocarbons (PAH) | 0.0056456
OH | ARTIFICIAL LIFTS | 2310011600 | 50000 | Formaldehyde | 0.82083
OH | ARTIFICIAL LIFTS | 2310011600 | 542756 | Dichloropropene, 1,3- | 0.0005085
OH | ARTIFICIAL LIFTS | 2310011600 | 67561 | Methanol | 0.12252
OH | ARTIFICIAL LIFTS | 2310011600 | 67663 | Chloroform | 0.00054854
OH | ARTIFICIAL LIFTS | 2310011600 | 71432 | Benzene | 0.063264
OH | ARTIFICIAL LIFTS | 2310011600 | 75014 | Vinyl chloride | 0.00028748
OH | ARTIFICIAL LIFTS | 2310011600 | 75070 | Acetaldehyde | 0.11171
OH | ARTIFICIAL LIFTS | 2310011600 | 75092 | Methylene chloride | 0.0018047
OH | ARTIFICIAL LIFTS | 2310011600 | 75343 | Dichloroethane, 1,1- | 0.00045245
OH | ARTIFICIAL LIFTS | 2310011600 | 78875 | Propylene dichloride | 0.00052051
OH | ARTIFICIAL LIFTS | 2310011600 | 79005 | Trichloroethane, 1,1,2- | 0.0006126
OH | ARTIFICIAL LIFTS | 2310011600 | 79345 | Tetrachloroethane, 1,1,2,2- | 0.001013
OH | ARTIFICIAL LIFTS | 2310011600 | 91203 | Naphthalene | 0.0038878
OH | ARTIFICIAL LIFTS | 2310011600 | CH4 | Methane | 10.0752
OH | ARTIFICIAL LIFTS | 2310011600 | CO | Carbon Monoxide | 153.7565
OH | ARTIFICIAL LIFTS | 2310011600 | CO2 | Carbon Dioxide | 4818.578
OH | ARTIFICIAL LIFTS | 2310011600 | N2O | Nitrous Oxide | 0.0091744
OH | ARTIFICIAL LIFTS | 2310011600 | NOX | Nitrogen Oxides | 99.4379
OH | ARTIFICIAL LIFTS | 2310011600 | PM10-FIL | PM10 Filterable | 0.41615
OH | ARTIFICIAL LIFTS | 2310011600 | PM10-PRI | PM10 Primary (Filt + Cond) | 0.85026
OH | ARTIFICIAL LIFTS | 2310011600 | PM25-FIL | PM2.5 Filterable | 0.41615
OH | ARTIFICIAL LIFTS | 2310011600 | PM25-PRI | PM2.5 Primary (Filt + Cond) | 0.85026
OH | ARTIFICIAL LIFTS | 2310011600 | PM-CON | PM Condensible | 0.43411
OH | ARTIFICIAL LIFTS | 2310011600 | SO2 | Sulfur Dioxide | 0.025757
OH | ARTIFICIAL LIFTS | 2310011600 | VOC | Volatile Organic Compounds | 1.2966
OH | ASSOCIATED GAS | 2310011001 | 100414 | Ethyl Benzene | 0.055735
OH | ASSOCIATED GAS | 2310011001 | 108883 | Toluene | 0.024233
OH | ASSOCIATED GAS | 2310011001 | 1330207 | Xylenes | 0.59269
OH | ASSOCIATED GAS | 2310011001 | 50000 | Formaldehyde | 178.3151
OH | ASSOCIATED GAS | 2310011001 | 71432 | Benzene | 0.56946
OH | ASSOCIATED GAS | 2310011001 | 7783064 | Hydrogen Sulfide | 0
OH | ASSOCIATED GAS | 2310011001 | CH4 | Methane | 970.4021
OH | ASSOCIATED GAS | 2310011001 | CO | Carbon Monoxide | 665.8357
OH | ASSOCIATED GAS | 2310011001 | CO2 | Carbon Dioxide | 219133.3884
OH | ASSOCIATED GAS | 2310011001 | N2O | Nitrous Oxide | 2.2254
OH | ASSOCIATED GAS | 2310011001 | NOX | Nitrogen Oxides | 150.35
OH | ASSOCIATED GAS | 2310011001 | SO2 | Sulfur Dioxide | 1882.7752
OH | ASSOCIATED GAS | 2310011001 | VOC | Volatile Organic Compounds | 739.0925
OH | CBM DEWATERING PUMPS | 2310023000 | 100414 | Ethyl Benzene | 0
OH | CBM DEWATERING PUMPS | 2310023000 | 100425 | Styrene | 0
OH | CBM DEWATERING PUMPS | 2310023000 | 106934 | Ethylene dibromide | 0
OH | CBM DEWATERING PUMPS | 2310023000 | 106990 | 1,3-Butadiene | 0
OH | CBM DEWATERING PUMPS | 2310023000 | 107028 | Acrolein | 0
OH | CBM DEWATERING PUMPS | 2310023000 | 108883 | Toluene | 0
OH | CBM DEWATERING PUMPS | 2310023000 | 108907 | Chlorobenzene | 0
OH | CBM DEWATERING PUMPS | 2310023000 | 1330207 | Xylenes | 0
OH | CBM DEWATERING PUMPS | 2310023000 | 250 | Polycyclic Aromatic Hydrocarbons (PAH) | 0
OH | CBM DEWATERING PUMPS | 2310023000 | 50000 | Formaldehyde | 0
OH | CBM DEWATERING PUMPS | 2310023000 | 542756 | Dichloropropene, 1,3- | 0
OH | CBM DEWATERING PUMPS | 2310023000 | 67561 | Methanol | 0
OH | CBM DEWATERING PUMPS | 2310023000 | 67663 | Chloroform | 0
OH | CBM DEWATERING PUMPS | 2310023000 | 71432 | Benzene | 0
OH | CBM DEWATERING PUMPS | 2310023000 | 75014 | Vinyl chloride | 0
OH | CBM DEWATERING PUMPS | 2310023000 | 75070 | Acetaldehyde | 0
OH | CBM DEWATERING PUMPS | 2310023000 | 75092 | Methylene chloride | 0
OH | CBM DEWATERING PUMPS | 2310023000 | 75343 | Dichloroethane, 1,1- | 0
OH | CBM DEWATERING PUMPS | 2310023000 | 78875 | Propylene dichloride | 0
OH | CBM DEWATERING PUMPS | 2310023000 | 79005 | Trichloroethane, 1,1,2- | 0
OH | CBM DEWATERING PUMPS | 2310023000 | 79345 | Tetrachloroethane, 1,1,2,2- | 0
OH | CBM DEWATERING PUMPS | 2310023000 | 91203 | Naphthalene | 0
OH | CBM DEWATERING PUMPS | 2310023000 | CH4 | Methane | 0
OH | CBM DEWATERING PUMPS | 2310023000 | CO | Carbon Monoxide | 0
OH | CBM DEWATERING PUMPS | 2310023000 | CO2 | Carbon Dioxide | 0
OH | CBM DEWATERING PUMPS | 2310023000 | N2O | Nitrous Oxide | 0
OH | CBM DEWATERING PUMPS | 2310023000 | NOX | Nitrogen Oxides | 0
OH | CBM DEWATERING PUMPS | 2310023000 | PM10-FIL | PM10 Filterable | 0
OH | CBM DEWATERING PUMPS | 2310023000 | PM10-PRI | PM10 Primary (Filt + Cond) | 0
OH | CBM DEWATERING PUMPS | 2310023000 | PM25-FIL | PM2.5 Filterable | 0
OH | CBM DEWATERING PUMPS | 2310023000 | PM25-PRI | PM2.5 Primary (Filt + Cond) | 0
OH | CBM DEWATERING PUMPS | 2310023000 | PM-CON | PM Condensible | 0
OH | CBM DEWATERING PUMPS | 2310023000 | SO2 | Sulfur Dioxide | 0
OH | CBM DEWATERING PUMPS | 2310023000 | VOC | Volatile Organic Compounds | 0
OH | CONDENSATE TANKS | 2310021010 | 100414 | Ethyl Benzene | 0.18952
OH | CONDENSATE TANKS | 2310021010 | 108883 | Toluene | 1.2108
OH | CONDENSATE TANKS | 2310021010 | 1330207 | Xylenes | 0.72254
OH | CONDENSATE TANKS | 2310021010 | 50000 | Formaldehyde | 4.9504
OH | CONDENSATE TANKS | 2310021010 | 71432 | Benzene | 0.96274
OH | CONDENSATE TANKS | 2310021010 | 7783064 | Hydrogen Sulfide | 0
OH | CONDENSATE TANKS | 2310021010 | CH4 | Methane | 127.5978
OH | CONDENSATE TANKS | 2310021010 | CO | Carbon Monoxide | 18.4848
OH | CONDENSATE TANKS | 2310021010 | CO2 | Carbon Dioxide | 6082.1002
OH | CONDENSATE TANKS | 2310021010 | N2O | Nitrous Oxide | 0.036988
OH | CONDENSATE TANKS | 2310021010 | NOX | Nitrogen Oxides | 4.174
OH | CONDENSATE TANKS | 2310021010 | SO2 | Sulfur Dioxide | 0
OH | CONDENSATE TANKS | 2310021010 | VOC | Volatile Organic Compounds | 350.7344
OH | CONDENSATE TANKS | 2310023010 | 100414 | Ethyl Benzene | 0
OH | CONDENSATE TANKS | 2310023010 | 108883 | Toluene | 0
OH | CONDENSATE TANKS | 2310023010 | 1330207 | Xylenes | 0
OH | CONDENSATE TANKS | 2310023010 | 50000 | Formaldehyde | 0
OH | CONDENSATE TANKS | 2310023010 | 71432 | Benzene | 0
OH | CONDENSATE TANKS | 2310023010 | 7783064 | Hydrogen Sulfide | 0
OH | CONDENSATE TANKS | 2310023010 | CH4 | Methane | 0
OH | CONDENSATE TANKS | 2310023010 | CO | Carbon Monoxide | 0
OH | CONDENSATE TANKS | 2310023010 | CO2 | Carbon Dioxide | 0
OH | CONDENSATE TANKS | 2310023010 | N2O | Nitrous Oxide | 0
OH | CONDENSATE TANKS | 2310023010 | NOX | Nitrogen Oxides | 0
OH | CONDENSATE TANKS | 2310023010 | SO2 | Sulfur Dioxide | 0
OH | CONDENSATE TANKS | 2310023010 | VOC | Volatile Organic Compounds | 0
OH | CRUDE OIL TANKS | 2310010200 | 100414 | Ethyl Benzene | 1.2205
OH | CRUDE OIL TANKS | 2310010200 | 108883 | Toluene | 21.127
OH | CRUDE OIL TANKS | 2310010200 | 1330207 | Xylenes | 4.02
OH | CRUDE OIL TANKS | 2310010200 | 50000 | Formaldehyde | 18.855
OH | CRUDE OIL TANKS | 2310010200 | 71432 | Benzene | 32.422
OH | CRUDE OIL TANKS | 2310010200 | 7783064 | Hydrogen Sulfide | 63.658
OH | CRUDE OIL TANKS | 2310010200 | CH4 | Methane | 349.5694
OH | CRUDE OIL TANKS | 2310010200 | CO | Carbon Monoxide | 70.4052
OH | CRUDE OIL TANKS | 2310010200 | CO2 | Carbon Dioxide | 23165.5665
OH | CRUDE OIL TANKS | 2310010200 | N2O | Nitrous Oxide | 0.18171
OH | CRUDE OIL TANKS | 2310010200 | NOX | Nitrogen Oxides | 15.8979
OH | CRUDE OIL TANKS | 2310010200 | SO2 | Sulfur Dioxide | 313.2623
OH | CRUDE OIL TANKS | 2310010200 | VOC | Volatile Organic Compounds | 2582.8992
OH | DEHYDRATORS | 2310021400 | 100414 | Ethyl Benzene | 0
OH | DEHYDRATORS | 2310021400 | 107028 | Acrolein | 0.0003421
OH | DEHYDRATORS | 2310021400 | 108883 | Toluene | 6.3352e-05
OH | DEHYDRATORS | 2310021400 | 110543 | Hexane | 0.033539
OH | DEHYDRATORS | 2310021400 | 1330207 | Xylenes | 0
OH | DEHYDRATORS | 2310021400 | 50000 | Formaldehyde | 0.0013975
OH | DEHYDRATORS | 2310021400 | 71432 | Benzene | 3.9129e-05
OH | DEHYDRATORS | 2310021400 | 75070 | Acetaldehyde | 0.00030219
OH | DEHYDRATORS | 2310021400 | 7783064 | Hydrogen Sulfide | 0
OH | DEHYDRATORS | 2310021400 | 91203 | Naphthalene | 1.1366e-05
OH | DEHYDRATORS | 2310021400 | CH4 | Methane | 0.042855
OH | DEHYDRATORS | 2310021400 | CO | Carbon Monoxide | 1.5652
OH | DEHYDRATORS | 2310021400 | CO2 | Carbon Dioxide | 2235.9378
OH | DEHYDRATORS | 2310021400 | N2O | Nitrous Oxide | 0.040992
OH | DEHYDRATORS | 2310021400 | NOX | Nitrogen Oxides | 1.0844
OH | DEHYDRATORS | 2310021400 | PM10-FIL | PM10 Filterable | 0.035402
OH | DEHYDRATORS | 2310021400 | PM10-PRI | PM10 Primary (Filt + Cond) | 0.14161
OH | DEHYDRATORS | 2310021400 | PM25-FIL | PM2.5 Filterable | 0.035402
OH | DEHYDRATORS | 2310021400 | PM25-PRI | PM2.5 Primary (Filt + Cond) | 0.14161
OH | DEHYDRATORS | 2310021400 | PM-CON | PM Condensible | 0.10621
OH | DEHYDRATORS | 2310021400 | SO2 | Sulfur Dioxide | 0.01118
OH | DEHYDRATORS | 2310021400 | VOC | Volatile Organic Compounds | 0.10248
OH | DEHYDRATORS | 2310023400 | 100414 | Ethyl Benzene | 0
OH | DEHYDRATORS | 2310023400 | 107028 | Acrolein | 8.2953e-07
OH | DEHYDRATORS | 2310023400 | 108883 | Toluene | 1.5362e-07
OH | DEHYDRATORS | 2310023400 | 110543 | Hexane | 8.1327e-05
OH | DEHYDRATORS | 2310023400 | 1330207 | Xylenes | 0
OH | DEHYDRATORS | 2310023400 | 50000 | Formaldehyde | 3.3886e-06
OH | DEHYDRATORS | 2310023400 | 71432 | Benzene | 9.4881e-08
OH | DEHYDRATORS | 2310023400 | 75070 | Acetaldehyde | 7.3275e-07
OH | DEHYDRATORS | 2310023400 | 7783064 | Hydrogen Sulfide | 0
OH | DEHYDRATORS | 2310023400 | 91203 | Naphthalene | 2.7561e-08
OH | DEHYDRATORS | 2310023400 | CH4 | Methane | 0.00010392
OH | DEHYDRATORS | 2310023400 | CO | Carbon Monoxide | 0.0037952
OH | DEHYDRATORS | 2310023400 | CO2 | Carbon Dioxide | 5.4218
OH | DEHYDRATORS | 2310023400 | N2O | Nitrous Oxide | 9.9399e-05
OH | DEHYDRATORS | 2310023400 | NOX | Nitrogen Oxides | 0.0026296
OH | DEHYDRATORS | 2310023400 | PM10-FIL | PM10 Filterable | 8.5845e-05
OH | DEHYDRATORS | 2310023400 | PM10-PRI | PM10 Primary (Filt + Cond) | 0.00034338
OH | DEHYDRATORS | 2310023400 | PM25-FIL | PM2.5 Filterable | 8.5845e-05
OH | DEHYDRATORS | 2310023400 | PM25-PRI | PM2.5 Primary (Filt + Cond) | 0.00034338
OH | DEHYDRATORS | 2310023400 | PM-CON | PM Condensible | 0.00025753
OH | DEHYDRATORS | 2310023400 | SO2 | Sulfur Dioxide | 2.7109e-05
OH | DEHYDRATORS | 2310023400 | VOC | Volatile Organic Compounds | 0.0002485
OH | DRILL RIGS | 2310000220 | 100414 | Ethyl Benzene | 0.10317
OH | DRILL RIGS | 2310000220 | 100425 | Styrene | 0
OH | DRILL RIGS | 2310000220 | 106990 | 1,3-Butadiene | 0.042982
OH | DRILL RIGS | 2310000220 | 108883 | Toluene | 0.8325
OH | DRILL RIGS | 2310000220 | 110543 | Hexane | 0.0089181
OH | DRILL RIGS | 2310000220 | 123386 | Propionaldehyde | 0.55502
OH | DRILL RIGS | 2310000220 | 1330207 | Xylenes | 0.30635
OH | DRILL RIGS | 2310000220 | 50000 | Formaldehyde | 6.5675
OH | DRILL RIGS | 2310000220 | 540841 | 2,2,4-Trimethylpentane | 0.18058
OH | DRILL RIGS | 2310000220 | 67561 | Methanol | 0.0076356
OH | DRILL RIGS | 2310000220 | 71432 | Benzene | 1.158
OH | DRILL RIGS | 2310000220 | 7439921 | Lead | 0.00065243
OH | DRILL RIGS | 2310000220 | 7439965 | Manganese | 0.00040272
OH | DRILL RIGS | 2310000220 | 7439976 | Mercury | 2.9466e-06
OH | DRILL RIGS | 2310000220 | 7440020 | Nickel | 0.00070035
OH | DRILL RIGS | 2310000220 | 7440360 | Antimony | 0.00055922
OH | DRILL RIGS | 2310000220 | 7440382 | Arsenic | 0.00022169
OH | DRILL RIGS | 2310000220 | 7440439 | Cadmium | 0.00062136
OH | DRILL RIGS | 2310000220 | 7440484 | Cobalt | 0.00017087
OH | DRILL RIGS | 2310000220 | 75070 | Acetaldehyde | 2.3424
OH | DRILL RIGS | 2310000220 | 7723140 | Phosphorus | 0.0019728
OH | DRILL RIGS | 2310000220 | 7782492 | Selenium | 0.00015534
OH | DRILL RIGS | 2310000220 | 7782505 | Chlorine | 0.0053437
OH | DRILL RIGS | 2310000220 | 91203 | Naphthalene | 0.10379
OH | DRILL RIGS | 2310000220 | 98828 | Cumene | 0.0038178
OH | DRILL RIGS | 2310000220 | CH4 | Methane | 1.9839
OH | DRILL RIGS | 2310000220 | CO | Carbon Monoxide | 88.9983
OH | DRILL RIGS | 2310000220 | CO2 | Carbon Dioxide | 141393.7633
OH | DRILL RIGS | 2310000220 | N2O | Nitrous Oxide | 0
OH | DRILL RIGS | 2310000220 | NOX | Nitrogen Oxides | 595.6784
OH | DRILL RIGS | 2310000220 | PM10-FIL | PM10 Filterable | 15.5339
OH | DRILL RIGS | 2310000220 | PM10-PRI | PM10 Primary (Filt + Cond) | 15.5339
OH | DRILL RIGS | 2310000220 | PM25-FIL | PM2.5 Filterable | 15.0679
OH | DRILL RIGS | 2310000220 | PM25-PRI | PM2.5 Primary (Filt + Cond) | 15.0679
OH | DRILL RIGS | 2310000220 | PM-CON | PM Condensible | 0
OH | DRILL RIGS | 2310000220 | SO2 | Sulfur Dioxide | 0.41472
OH | DRILL RIGS | 2310000220 | VOC | Volatile Organic Compounds | 23.4177
OH | FUGITIVES | 2310011501 | 100414 | Ethyl Benzene | 0.0075269
OH | FUGITIVES | 2310011501 | 108883 | Toluene | 0.118
OH | FUGITIVES | 2310011501 | 1330207 | Xylenes | 0.03351
OH | FUGITIVES | 2310011501 | 71432 | Benzene | 0.13253
OH | FUGITIVES | 2310011501 | 7783064 | Hydrogen Sulfide | 0.0025436
OH | FUGITIVES | 2310011501 | CH4 | Methane | 104.8916
OH | FUGITIVES | 2310011501 | CO2 | Carbon Dioxide | 5.1067
OH | FUGITIVES | 2310011501 | VOC | Volatile Organic Compounds | 29.143
OH | FUGITIVES | 2310011502 | 100414 | Ethyl Benzene | 2.908e-05
OH | FUGITIVES | 2310011502 | 108883 | Toluene | 3.6839e-05
OH | FUGITIVES | 2310011502 | 1330207 | Xylenes | 2.183e-05
OH | FUGITIVES | 2310011502 | 71432 | Benzene | 8.6555e-05
OH | FUGITIVES | 2310011502 | 7783064 | Hydrogen Sulfide | 0.00068501
OH | FUGITIVES | 2310011502 | CH4 | Methane | 0.051978
OH | FUGITIVES | 2310011502 | CO2 | Carbon Dioxide | 0.0034789
OH | FUGITIVES | 2310011502 | VOC | Volatile Organic Compounds | 0.028848
OH | FUGITIVES | 2310011503 | 100414 | Ethyl Benzene | 0.00029232
OH | FUGITIVES | 2310011503 | 108883 | Toluene | 0.0045972
OH | FUGITIVES | 2310011503 | 1330207 | Xylenes | 0.0013052
OH | FUGITIVES | 2310011503 | 71432 | Benzene | 0.0051618
OH | FUGITIVES | 2310011503 | 7783064 | Hydrogen Sulfide | 7.5407e-05
OH | FUGITIVES | 2310011503 | CH4 | Methane | 4.0859
OH | FUGITIVES | 2310011503 | CO2 | Carbon Dioxide | 0.19889
OH | FUGITIVES | 2310011503 | VOC | Volatile Organic Compounds | 1.1347
OH | FUGITIVES | 2310011505 | 100414 | Ethyl Benzene | 0.036996
OH | FUGITIVES | 2310011505 | 108883 | Toluene | 0.57721
OH | FUGITIVES | 2310011505 | 1330207 | Xylenes | 0.164
OH | FUGITIVES | 2310011505 | 71432 | Benzene | 0.6486
OH | FUGITIVES | 2310011505 | 7783064 | Hydrogen Sulfide | 0.016972
OH | FUGITIVES | 2310011505 | CH4 | Methane | 513.2194
OH | FUGITIVES | 2310011505 | CO2 | Carbon Dioxide | 24.9926
OH | FUGITIVES | 2310011505 | VOC | Volatile Organic Compounds | 142.6876
OH | FUGITIVES | 2310021501 | 100414 | Ethyl Benzene | 0.0082743
OH | FUGITIVES | 2310021501 | 108883 | Toluene | 0.12976
OH | FUGITIVES | 2310021501 | 1330207 | Xylenes | 0.036848
OH | FUGITIVES | 2310021501 | 71432 | Benzene | 0.14573
OH | FUGITIVES | 2310021501 | 7783064 | Hydrogen Sulfide | 0.0027334
OH | FUGITIVES | 2310021501 | CH4 | Methane | 115.3408
OH | FUGITIVES | 2310021501 | CO2 | Carbon Dioxide | 5.6153
OH | FUGITIVES | 2310021501 | VOC | Volatile Organic Compounds | 32.0448
OH | FUGITIVES | 2310021502 | 100414 | Ethyl Benzene | 3.4813e-05
OH | FUGITIVES | 2310021502 | 108883 | Toluene | 4.4101e-05
OH | FUGITIVES | 2310021502 | 1330207 | Xylenes | 2.6134e-05
OH | FUGITIVES | 2310021502 | 71432 | Benzene | 0.00010362
OH | FUGITIVES | 2310021502 | 7783064 | Hydrogen Sulfide | 0.00082006
OH | FUGITIVES | 2310021502 | CH4 | Methane | 0.062225
OH | FUGITIVES | 2310021502 | CO2 | Carbon Dioxide | 0.0041648
OH | FUGITIVES | 2310021502 | VOC | Volatile Organic Compounds | 0.034535
OH | FUGITIVES | 2310021503 | 100414 | Ethyl Benzene | 0.00034458
OH | FUGITIVES | 2310021503 | 108883 | Toluene | 0.0054215
OH | FUGITIVES | 2310021503 | 1330207 | Xylenes | 0.0015391
OH | FUGITIVES | 2310021503 | 71432 | Benzene | 0.0060871
OH | FUGITIVES | 2310021503 | 7783064 | Hydrogen Sulfide | 8.4962e-05
OH | FUGITIVES | 2310021503 | CH4 | Methane | 4.8183
OH | FUGITIVES | 2310021503 | CO2 | Carbon Dioxide | 0.23454
OH | FUGITIVES | 2310021503 | VOC | Volatile Organic Compounds | 1.3381
OH | FUGITIVES | 2310021505 | 100414 | Ethyl Benzene | 0.041115
OH | FUGITIVES | 2310021505 | 108883 | Toluene | 0.64115
OH | FUGITIVES | 2310021505 | 1330207 | Xylenes | 0.18217
OH | FUGITIVES | 2310021505 | 71432 | Benzene | 0.72048
OH | FUGITIVES | 2310021505 | 7783064 | Hydrogen Sulfide | 0.019386
OH | FUGITIVES | 2310021505 | CH4 | Methane | 570.0868
OH | FUGITIVES | 2310021505 | CO2 | Carbon Dioxide | 27.7627
OH | FUGITIVES | 2310021505 | VOC | Volatile Organic Compounds | 158.5093
OH | FUGITIVES | 2310021506 | 100414 | Ethyl Benzene | 0
OH | FUGITIVES | 2310021506 | 108883 | Toluene | 0
OH | FUGITIVES | 2310021506 | 1330207 | Xylenes | 0
OH | FUGITIVES | 2310021506 | 71432 | Benzene | 0
OH | FUGITIVES | 2310021506 | 7783064 | Hydrogen Sulfide | 0.00087372
OH | FUGITIVES | 2310021506 | CH4 | Methane | 49.5434
OH | FUGITIVES | 2310021506 | CO2 | Carbon Dioxide | 2.3966
OH | FUGITIVES | 2310021506 | VOC | Volatile Organic Compounds | 14.0842
OH | FUGITIVES | 2310023511 | 100414 | Ethyl Benzene | 6.364e-06
OH | FUGITIVES | 2310023511 | 108883 | Toluene | 9.9102e-05
OH | FUGITIVES | 2310023511 | 1330207 | Xylenes | 2.8162e-05
OH | FUGITIVES | 2310023511 | 71432 | Benzene | 0.00011138
OH | FUGITIVES | 2310023511 | 7783064 | Hydrogen Sulfide | 3.2273e-06
OH | FUGITIVES | 2310023511 | CH4 | Methane | 0.088123
OH | FUGITIVES | 2310023511 | CO2 | Carbon Dioxide | 0.0042918
OH | FUGITIVES | 2310023511 | VOC | Volatile Organic Compounds | 0.024507
OH | FUGITIVES | 2310023512 | 100414 | Ethyl Benzene | 8.3925e-08
OH | FUGITIVES | 2310023512 | 108883 | Toluene | 1.0631e-07
OH | FUGITIVES | 2310023512 | 1330207 | Xylenes | 6.3001e-08
OH | FUGITIVES | 2310023512 | 71432 | Benzene | 2.498e-07
OH | FUGITIVES | 2310023512 | 7783064 | Hydrogen Sulfide | 1.9769e-06
OH | FUGITIVES | 2310023512 | CH4 | Methane | 0.00015001
OH | FUGITIVES | 2310023512 | CO2 | Carbon Dioxide | 1.004e-05
OH | FUGITIVES | 2310023512 | VOC | Volatile Organic Compounds | 8.3253e-05
OH | FUGITIVES | 2310023513 | 100414 | Ethyl Benzene | 4.7418e-07
OH | FUGITIVES | 2310023513 | 108883 | Toluene | 7.4609e-06
OH | FUGITIVES | 2310023513 | 1330207 | Xylenes | 2.118e-06
OH | FUGITIVES | 2310023513 | 71432 | Benzene | 8.3768e-06
OH | FUGITIVES | 2310023513 | 7783064 | Hydrogen Sulfide | 1.1647e-07
OH | FUGITIVES | 2310023513 | CH4 | Methane | 0.0066308
OH | FUGITIVES | 2310023513 | CO2 | Carbon Dioxide | 0.00032276
OH | FUGITIVES | 2310023513 | VOC | Volatile Organic Compounds | 0.0018414
OH | FUGITIVES | 2310023515 | 100414 | Ethyl Benzene | 3.4704e-05
OH | FUGITIVES | 2310023515 | 108883 | Toluene | 0.00053218
OH | FUGITIVES | 2310023515 | 1330207 | Xylenes | 0.00015145
OH | FUGITIVES | 2310023515 | 71432 | Benzene | 0.000599
OH | FUGITIVES | 2310023515 | 7783064 | Hydrogen Sulfide | 3.0883e-05
OH | FUGITIVES | 2310023515 | CH4 | Methane | 0.4736
OH | FUGITIVES | 2310023515 | CO2 | Carbon Dioxide | 0.023085
OH | FUGITIVES | 2310023515 | VOC | Volatile Organic Compounds | 0.13199
OH | FUGITIVES | 2310023516 | 100414 | Ethyl Benzene | 0
OH | FUGITIVES | 2310023516 | 108883 | Toluene | 0
OH | FUGITIVES | 2310023516 | 1330207 | Xylenes | 0
OH | FUGITIVES | 2310023516 | 71432 | Benzene | 0
OH | FUGITIVES | 2310023516 | 7783064 | Hydrogen Sulfide | 3.1121e-07
OH | FUGITIVES | 2310023516 | CH4 | Methane | 0.017647
OH | FUGITIVES | 2310023516 | CO2 | Carbon Dioxide | 0.00085364
OH | FUGITIVES | 2310023516 | VOC | Volatile Organic Compounds | 0.0050167
OH | GAS-ACTUATED PUMPS | 2310023310 | 100414 | Ethyl Benzene | 0
OH | GAS-ACTUATED PUMPS | 2310023310 | 108883 | Toluene | 0
OH | GAS-ACTUATED PUMPS | 2310023310 | 1330207 | Xylenes | 0
OH | GAS-ACTUATED PUMPS | 2310023310 | 71432 | Benzene | 0
OH | GAS-ACTUATED PUMPS | 2310023310 | 7783064 | Hydrogen Sulfide | 0
OH | GAS-ACTUATED PUMPS | 2310023310 | CH4 | Methane | 0
OH | GAS-ACTUATED PUMPS | 2310023310 | CO2 | Carbon Dioxide | 0
OH | GAS-ACTUATED PUMPS | 2310023310 | VOC | Volatile Organic Compounds | 0
OH | GAS-ACTUATED PUMPS | 2310111401 | 100414 | Ethyl Benzene | 0
OH | GAS-ACTUATED PUMPS | 2310111401 | 108883 | Toluene | 0
OH | GAS-ACTUATED PUMPS | 2310111401 | 1330207 | Xylenes | 0
OH | GAS-ACTUATED PUMPS | 2310111401 | 71432 | Benzene | 0
OH | GAS-ACTUATED PUMPS | 2310111401 | 7783064 | Hydrogen Sulfide | 0
OH | GAS-ACTUATED PUMPS | 2310111401 | CH4 | Methane | 0
OH | GAS-ACTUATED PUMPS | 2310111401 | CO2 | Carbon Dioxide | 0
OH | GAS-ACTUATED PUMPS | 2310111401 | VOC | Volatile Organic Compounds | 0
OH | GAS-ACTUATED PUMPS | 2310121401 | 100414 | Ethyl Benzene | 0
OH | GAS-ACTUATED PUMPS | 2310121401 | 108883 | Toluene | 0
OH | GAS-ACTUATED PUMPS | 2310121401 | 1330207 | Xylenes | 0
OH | GAS-ACTUATED PUMPS | 2310121401 | 71432 | Benzene | 0
OH | GAS-ACTUATED PUMPS | 2310121401 | 7783064 | Hydrogen Sulfide | 0
OH | GAS-ACTUATED PUMPS | 2310121401 | CH4 | Methane | 0
OH | GAS-ACTUATED PUMPS | 2310121401 | CO2 | Carbon Dioxide | 0
OH | GAS-ACTUATED PUMPS | 2310121401 | VOC | Volatile Organic Compounds | 0
OH | HEATERS | 2310010100 | 107028 | Acrolein | 0.25817
OH | HEATERS | 2310010100 | 108883 | Toluene | 0.04781
OH | HEATERS | 2310010100 | 110543 | Hexane | 25.3111
OH | HEATERS | 2310010100 | 50000 | Formaldehyde | 1.0546
OH | HEATERS | 2310010100 | 71432 | Benzene | 0.02953
OH | HEATERS | 2310010100 | 75070 | Acetaldehyde | 0.22805
OH | HEATERS | 2310010100 | 91203 | Naphthalene | 0.0085776
OH | HEATERS | 2310010100 | CH4 | Methane | 32.3419
OH | HEATERS | 2310010100 | CO | Carbon Monoxide | 1181.1833
OH | HEATERS | 2310010100 | CO2 | Carbon Dioxide | 1687404.7834
OH | HEATERS | 2310010100 | N2O | Nitrous Oxide | 30.9358
OH | HEATERS | 2310010100 | NOX | Nitrogen Oxides | 818.3913
OH | HEATERS | 2310010100 | PM10-FIL | PM10 Filterable | 26.7172
OH | HEATERS | 2310010100 | PM10-PRI | PM10 Primary (Filt + Cond) | 106.869
OH | HEATERS | 2310010100 | PM25-FIL | PM2.5 Filterable | 26.7172
OH | HEATERS | 2310010100 | PM25-PRI | PM2.5 Primary (Filt + Cond) | 106.869
OH | HEATERS | 2310010100 | PM-CON | PM Condensible | 80.1517
OH | HEATERS | 2310010100 | SO2 | Sulfur Dioxide | 0.010882
OH | HEATERS | 2310010100 | VOC | Volatile Organic Compounds | 77.3394
OH | HEATERS | 2310021100 | 107028 | Acrolein | 0.33353
OH | HEATERS | 2310021100 | 108883 | Toluene | 0.061765
OH | HEATERS | 2310021100 | 110543 | Hexane | 32.6992
OH | HEATERS | 2310021100 | 50000 | Formaldehyde | 1.3625
OH | HEATERS | 2310021100 | 71432 | Benzene | 0.038149
OH | HEATERS | 2310021100 | 75070 | Acetaldehyde | 0.29462
OH | HEATERS | 2310021100 | 91203 | Naphthalene | 0.011081
OH | HEATERS | 2310021100 | CH4 | Methane | 41.7823
OH | HEATERS | 2310021100 | CO | Carbon Monoxide | 1525.9628
OH | HEATERS | 2310021100 | CO2 | Carbon Dioxide | 2179946.8666
OH | HEATERS | 2310021100 | N2O | Nitrous Oxide | 39.9657
OH | HEATERS | 2310021100 | NOX | Nitrogen Oxides | 1057.2743
OH | HEATERS | 2310021100 | PM10-FIL | PM10 Filterable | 34.5158
OH | HEATERS | 2310021100 | PM10-PRI | PM10 Primary (Filt + Cond) | 138.0633
OH | HEATERS | 2310021100 | PM25-FIL | PM2.5 Filterable | 34.5158
OH | HEATERS | 2310021100 | PM25-PRI | PM2.5 Primary (Filt + Cond) | 138.0633
OH | HEATERS | 2310021100 | PM-CON | PM Condensible | 103.5475
OH | HEATERS | 2310021100 | SO2 | Sulfur Dioxide | 2.0493e-05
OH | HEATERS | 2310021100 | VOC | Volatile Organic Compounds | 99.9142
OH | HEATERS | 2310023100 | 107028 | Acrolein | 0.00036944
OH | HEATERS | 2310023100 | 108883 | Toluene | 6.8415e-05
OH | HEATERS | 2310023100 | 110543 | Hexane | 0.03622
OH | HEATERS | 2310023100 | 50000 | Formaldehyde | 0.0015092
OH | HEATERS | 2310023100 | 71432 | Benzene | 4.2257e-05
OH | HEATERS | 2310023100 | 75070 | Acetaldehyde | 0.00032634
OH | HEATERS | 2310023100 | 91203 | Naphthalene | 1.2275e-05
OH | HEATERS | 2310023100 | CH4 | Methane | 0.046281
OH | HEATERS | 2310023100 | CO | Carbon Monoxide | 1.6903
OH | HEATERS | 2310023100 | CO2 | Carbon Dioxide | 2414.6658
OH | HEATERS | 2310023100 | N2O | Nitrous Oxide | 0.044269
OH | HEATERS | 2310023100 | NOX | Nitrogen Oxides | 1.1711
OH | HEATERS | 2310023100 | PM10-FIL | PM10 Filterable | 0.038232
OH | HEATERS | 2310023100 | PM10-PRI | PM10 Primary (Filt + Cond) | 0.15293
OH | HEATERS | 2310023100 | PM25-FIL | PM2.5 Filterable | 0.038232
OH | HEATERS | 2310023100 | PM25-PRI | PM2.5 Primary (Filt + Cond) | 0.15293
OH | HEATERS | 2310023100 | PM-CON | PM Condensible | 0.1147
OH | HEATERS | 2310023100 | SO2 | Sulfur Dioxide | 2.27e-08
OH | HEATERS | 2310023100 | VOC | Volatile Organic Compounds | 0.11067
OH | HYDRAULIC FRACTURING | 2310000660 | 100414 | Ethyl Benzene | 0.0050036
OH | HYDRAULIC FRACTURING | 2310000660 | 100425 | Styrene | 0
OH | HYDRAULIC FRACTURING | 2310000660 | 106990 | 1,3-Butadiene | 0.0021605
OH | HYDRAULIC FRACTURING | 2310000660 | 107028 | Acrolein | 0.021268
OH | HYDRAULIC FRACTURING | 2310000660 | 108883 | Toluene | 0.040951
OH | HYDRAULIC FRACTURING | 2310000660 | 110543 | Hexane | 0.00050151
OH | HYDRAULIC FRACTURING | 2310000660 | 120127 | Anthracene | 0.00011416
OH | HYDRAULIC FRACTURING | 2310000660 | 123386 | Propionaldehyde | 0.028486
OH | HYDRAULIC FRACTURING | 2310000660 | 129000 | Pyrene | 0.00017941
OH | HYDRAULIC FRACTURING | 2310000660 | 1330207 | Xylenes | 0.014362
OH | HYDRAULIC FRACTURING | 2310000660 | 18540299 | Chromium (VI) | 4.4902e-08
OH | HYDRAULIC FRACTURING | 2310000660 | 191242 | Benzo[g,h,i,]Perylene | 1.0457e-05
OH | HYDRAULIC FRACTURING | 2310000660 | 193395 | Indeno[1,2,3-c,d]Pyrene | 4.1435e-06
OH | HYDRAULIC FRACTURING | 2310000660 | 205992 | Benzo[b]Fluoranthene | 6.6129e-06
OH | HYDRAULIC FRACTURING | 2310000660 | 206440 | Fluoranthene | 0.00018663
OH | HYDRAULIC FRACTURING | 2310000660 | 207089 | Benzo[k]Fluoranthene | 5.0126e-06
OH | HYDRAULIC FRACTURING | 2310000660 | 208968 | Acenaphthylene | 0.0013061
OH | HYDRAULIC FRACTURING | 2310000660 | 218019 | Chrysene | 1.6639e-05
OH | HYDRAULIC FRACTURING | 2310000660 | 50000 | Formaldehyde | 0.32672
OH | HYDRAULIC FRACTURING | 2310000660 | 50328 | Benzo[a]Pyrene | 4.1743e-06
OH | HYDRAULIC FRACTURING | 2310000660 | 53703 | Dibenzo[a,h]Anthracene | 6.6433e-07
OH | HYDRAULIC FRACTURING | 2310000660 | 540841 | 2,2,4-Trimethylpentane | 0.0089695
OH | HYDRAULIC FRACTURING | 2310000660 | 56553 | Benz[a]Anthracene | 1.3179e-05
OH | HYDRAULIC FRACTURING | 2310000660 | 67561 | Methanol | 0.00037582
OH | HYDRAULIC FRACTURING | 2310000660 | 71432 | Benzene | 0.057143
OH | HYDRAULIC FRACTURING | 2310000660 | 7439921 | Lead | 3.0098e-05
OH | HYDRAULIC FRACTURING | 2310000660 | 7439965 | Manganese | 1.996e-05
OH | HYDRAULIC FRACTURING | 2310000660 | 7439976 | Mercury | 1.2362e-07
OH | HYDRAULIC FRACTURING | 2310000660 | 7440020 | Nickel | 3.4899e-05
OH | HYDRAULIC FRACTURING | 2310000660 | 7440360 | Antimony | 2.5798e-05
OH | HYDRAULIC FRACTURING | 2310000660 | 7440382 | Arsenic | 9.3005e-06
OH | HYDRAULIC FRACTURING | 2310000660 | 7440439 | Cadmium | 2.8665e-05
OH | HYDRAULIC FRACTURING | 2310000660 | 7440484 | Cobalt | 7.8828e-06
OH | HYDRAULIC FRACTURING | 2310000660 | 75070 | Acetaldehyde | 0.11617
OH | HYDRAULIC FRACTURING | 2310000660 | 7723140 | Phosphorus | 9.101e-05
OH | HYDRAULIC FRACTURING | 2310000660 | 7782492 | Selenium | 7.1662e-06
OH | HYDRAULIC FRACTURING | 2310000660 | 7782505 | Chlorine | 0.00024652
OH | HYDRAULIC FRACTURING | 2310000660 | 83329 | Acenaphthene | 0.00066435
OH | HYDRAULIC FRACTURING | 2310000660 | 85018 | Phenanthrene | 0.001605
OH | HYDRAULIC FRACTURING | 2310000660 | 86737 | Fluorene | 0.00092041
OH | HYDRAULIC FRACTURING | 2310000660 | 91203 | Naphthalene | 0.0050476
OH | HYDRAULIC FRACTURING | 2310000660 | 98828 | Cumene | 0.00018791
OH | HYDRAULIC FRACTURING | 2310000660 | CH4 | Methane | 0.090168
OH | HYDRAULIC FRACTURING | 2310000660 | CO | Carbon Monoxide | 3.8594
OH | HYDRAULIC FRACTURING | 2310000660 | CO2 | Carbon Dioxide | 5931.4503
OH | HYDRAULIC FRACTURING | 2310000660 | NH3 | Ammonia | 0.04812
OH | HYDRAULIC FRACTURING | 2310000660 | NOX | Nitrogen Oxides | 32.354
OH | HYDRAULIC FRACTURING | 2310000660 | PM10-FIL | PM10 Filterable | 0.71662
OH | HYDRAULIC FRACTURING | 2310000660 | PM10-PRI | PM10 Primary (Filt + Cond) | 0.71662
OH | HYDRAULIC FRACTURING | 2310000660 | PM25-FIL | PM2.5 Filterable | 0.69512
OH | HYDRAULIC FRACTURING | 2310000660 | PM25-PRI | PM2.5 Primary (Filt + Cond) | 0.69512
OH | HYDRAULIC FRACTURING | 2310000660 | PM-CON | PM Condensible | 0
OH | HYDRAULIC FRACTURING | 2310000660 | SO2 | Sulfur Dioxide | 0.017454
OH | HYDRAULIC FRACTURING | 2310000660 | VOC | Volatile Organic Compounds | 1.1616
OH | LATERAL/GATHERING COMPRESSOR ENGINES | 2310021251 | 100414 | Ethyl Benzene | 0
OH | LATERAL/GATHERING COMPRESSOR ENGINES | 2310021251 | 100425 | Styrene | 0
OH | LATERAL/GATHERING COMPRESSOR ENGINES | 2310021251 | 106934 | Ethylene dibromide | 0
OH | LATERAL/GATHERING COMPRESSOR ENGINES | 2310021251 | 106990 | 1,3-Butadiene | 0
OH | LATERAL/GATHERING COMPRESSOR ENGINES | 2310021251 | 107028 | Acrolein | 0
OH | LATERAL/GATHERING COMPRESSOR ENGINES | 2310021251 | 108883 | Toluene | 0
OH | LATERAL/GATHERING COMPRESSOR ENGINES | 2310021251 | 108907 | Chlorobenzene | 0
OH | LATERAL/GATHERING COMPRESSOR ENGINES | 2310021251 | 108952 | Phenol | 0
OH | LATERAL/GATHERING COMPRESSOR ENGINES | 2310021251 | 1330207 | Xylenes | 0
OH | LATERAL/GATHERING COMPRESSOR ENGINES | 2310021251 | 250 | Polycyclic Aromatic Hydrocarbons (PAH) | 0
OH | LATERAL/GATHERING COMPRESSOR ENGINES | 2310021251 | 50000 | Formaldehyde | 0
OH | LATERAL/GATHERING COMPRESSOR ENGINES | 2310021251 | 540841 | 2,2,4-Trimethylpentane | 0
OH | LATERAL/GATHERING COMPRESSOR ENGINES | 2310021251 | 542756 | Dichloropropene, 1,3- | 0
OH | LATERAL/GATHERING COMPRESSOR ENGINES | 2310021251 | 67561 | Methanol | 0
OH | LATERAL/GATHERING COMPRESSOR ENGINES | 2310021251 | 67663 | Chloroform | 0
OH | LATERAL/GATHERING COMPRESSOR ENGINES | 2310021251 | 71432 | Benzene | 0
OH | LATERAL/GATHERING COMPRESSOR ENGINES | 2310021251 | 75003 | Ethyl chloride | 0
OH | LATERAL/GATHERING COMPRESSOR ENGINES | 2310021251 | 75014 | Vinyl chloride | 0
OH | LATERAL/GATHERING COMPRESSOR ENGINES | 2310021251 | 75070 | Acetaldehyde | 0
OH | LATERAL/GATHERING COMPRESSOR ENGINES | 2310021251 | 75092 | Methylene chloride | 0
OH | LATERAL/GATHERING COMPRESSOR ENGINES | 2310021251 | 75343 | Dichloroethane, 1,1- | 0
OH | LATERAL/GATHERING COMPRESSOR ENGINES | 2310021251 | 78875 | Propylene dichloride | 0
OH | LATERAL/GATHERING COMPRESSOR ENGINES | 2310021251 | 79005 | Trichloroethane, 1,1,2- | 0
OH | LATERAL/GATHERING COMPRESSOR ENGINES | 2310021251 | 79345 | Tetrachloroethane, 1,1,2,2- | 0
OH | LATERAL/GATHERING COMPRESSOR ENGINES | 2310021251 | 91203 | Naphthalene | 0
OH | LATERAL/GATHERING COMPRESSOR ENGINES | 2310021251 | 92524 | Biphenyl | 0
OH | LATERAL/GATHERING COMPRESSOR ENGINES | 2310021251 | CH4 | Methane | 0
OH | LATERAL/GATHERING COMPRESSOR ENGINES | 2310021251 | CO | Carbon Monoxide | 0
OH | LATERAL/GATHERING COMPRESSOR ENGINES | 2310021251 | CO2 | Carbon Dioxide | 0
OH | LATERAL/GATHERING COMPRESSOR ENGINES | 2310021251 | N2O | Nitrous Oxide | 0
OH | LATERAL/GATHERING COMPRESSOR ENGINES | 2310021251 | NOX | Nitrogen Oxides | 0
OH | LATERAL/GATHERING COMPRESSOR ENGINES | 2310021251 | PM10-FIL | PM10 Filterable | 0
OH | LATERAL/GATHERING COMPRESSOR ENGINES | 2310021251 | PM10-PRI | PM10 Primary (Filt + Cond) | 0
OH | LATERAL/GATHERING COMPRESSOR ENGINES | 2310021251 | PM25-FIL | PM2.5 Filterable | 0
OH | LATERAL/GATHERING COMPRESSOR ENGINES | 2310021251 | PM25-PRI | PM2.5 Primary (Filt + Cond) | 0
OH | LATERAL/GATHERING COMPRESSOR ENGINES | 2310021251 | PM-CON | PM Condensible | 0
OH | LATERAL/GATHERING COMPRESSOR ENGINES | 2310021251 | SO2 | Sulfur Dioxide | 0
OH | LATERAL/GATHERING COMPRESSOR ENGINES | 2310021251 | VOC | Volatile Organic Compounds | 0
OH | LATERAL/GATHERING COMPRESSOR ENGINES | 2310021351 | 100414 | Ethyl Benzene | 0
OH | LATERAL/GATHERING COMPRESSOR ENGINES | 2310021351 | 100425 | Styrene | 0
OH | LATERAL/GATHERING COMPRESSOR ENGINES | 2310021351 | 106934 | Ethylene dibromide | 0
OH | LATERAL/GATHERING COMPRESSOR ENGINES | 2310021351 | 106990 | 1,3-Butadiene | 0
OH | LATERAL/GATHERING COMPRESSOR ENGINES | 2310021351 | 107028 | Acrolein | 0
OH | LATERAL/GATHERING COMPRESSOR ENGINES | 2310021351 | 108883 | Toluene | 0
OH | LATERAL/GATHERING COMPRESSOR ENGINES | 2310021351 | 108907 | Chlorobenzene | 0
OH | LATERAL/GATHERING COMPRESSOR ENGINES | 2310021351 | 1330207 | Xylenes | 0
OH | LATERAL/GATHERING COMPRESSOR ENGINES | 2310021351 | 250 | Polycyclic Aromatic Hydrocarbons (PAH) | 0
OH | LATERAL/GATHERING COMPRESSOR ENGINES | 2310021351 | 50000 | Formaldehyde | 0
OH | LATERAL/GATHERING COMPRESSOR ENGINES | 2310021351 | 542756 | Dichloropropene, 1,3- | 0
OH | LATERAL/GATHERING COMPRESSOR ENGINES | 2310021351 | 67561 | Methanol | 0
OH | LATERAL/GATHERING COMPRESSOR ENGINES | 2310021351 | 67663 | Chloroform | 0
OH | LATERAL/GATHERING COMPRESSOR ENGINES | 2310021351 | 71432 | Benzene | 0
OH | LATERAL/GATHERING COMPRESSOR ENGINES | 2310021351 | 75014 | Vinyl chloride | 0
OH | LATERAL/GATHERING COMPRESSOR ENGINES | 2310021351 | 75070 | Acetaldehyde | 0
OH | LATERAL/GATHERING COMPRESSOR ENGINES | 2310021351 | 75092 | Methylene chloride | 0
OH | LATERAL/GATHERING COMPRESSOR ENGINES | 2310021351 | 75343 | Dichloroethane, 1,1- | 0
OH | LATERAL/GATHERING COMPRESSOR ENGINES | 2310021351 | 78875 | Propylene dichloride | 0
OH | LATERAL/GATHERING COMPRESSOR ENGINES | 2310021351 | 79005 | Trichloroethane, 1,1,2- | 0
OH | LATERAL/GATHERING COMPRESSOR ENGINES | 2310021351 | 79345 | Tetrachloroethane, 1,1,2,2- | 0
OH | LATERAL/GATHERING COMPRESSOR ENGINES | 2310021351 | 91203 | Naphthalene | 0
OH | LATERAL/GATHERING COMPRESSOR ENGINES | 2310021351 | CH4 | Methane | 0
OH | LATERAL/GATHERING COMPRESSOR ENGINES | 2310021351 | CO | Carbon Monoxide | 0
OH | LATERAL/GATHERING COMPRESSOR ENGINES | 2310021351 | CO2 | Carbon Dioxide | 0
OH | LATERAL/GATHERING COMPRESSOR ENGINES | 2310021351 | N2O | Nitrous Oxide | 0
OH | LATERAL/GATHERING COMPRESSOR ENGINES | 2310021351 | NOX | Nitrogen Oxides | 0
OH | LATERAL/GATHERING COMPRESSOR ENGINES | 2310021351 | PM10-FIL | PM10 Filterable | 0
OH | LATERAL/GATHERING COMPRESSOR ENGINES | 2310021351 | PM10-PRI | PM10 Primary (Filt + Cond) | 0
OH | LATERAL/GATHERING COMPRESSOR ENGINES | 2310021351 | PM25-FIL | PM2.5 Filterable | 0
OH | LATERAL/GATHERING COMPRESSOR ENGINES | 2310021351 | PM25-PRI | PM2.5 Primary (Filt + Cond) | 0
OH | LATERAL/GATHERING COMPRESSOR ENGINES | 2310021351 | PM-CON | PM Condensible | 0
OH | LATERAL/GATHERING COMPRESSOR ENGINES | 2310021351 | SO2 | Sulfur Dioxide | 0
OH | LATERAL/GATHERING COMPRESSOR ENGINES | 2310021351 | VOC | Volatile Organic Compounds | 0
OH | LATERAL/GATHERING COMPRESSOR ENGINES | 2310023251 | 100414 | Ethyl Benzene | 0
OH | LATERAL/GATHERING COMPRESSOR ENGINES | 2310023251 | 100425 | Styrene | 0
OH | LATERAL/GATHERING COMPRESSOR ENGINES | 2310023251 | 106934 | Ethylene dibromide | 0
OH | LATERAL/GATHERING COMPRESSOR ENGINES | 2310023251 | 106990 | 1,3-Butadiene | 0
OH | LATERAL/GATHERING COMPRESSOR ENGINES | 2310023251 | 107028 | Acrolein | 0
OH | LATERAL/GATHERING COMPRESSOR ENGINES | 2310023251 | 108883 | Toluene | 0
OH | LATERAL/GATHERING COMPRESSOR ENGINES | 2310023251 | 108907 | Chlorobenzene | 0
OH | LATERAL/GATHERING COMPRESSOR ENGINES | 2310023251 | 108952 | Phenol | 0
OH | LATERAL/GATHERING COMPRESSOR ENGINES | 2310023251 | 1330207 | Xylenes | 0
OH | LATERAL/GATHERING COMPRESSOR ENGINES | 2310023251 | 250 | Polycyclic Aromatic Hydrocarbons (PAH) | 0
OH | LATERAL/GATHERING COMPRESSOR ENGINES | 2310023251 | 50000 | Formaldehyde | 0
OH | LATERAL/GATHERING COMPRESSOR ENGINES | 2310023251 | 540841 | 2,2,4-Trimethylpentane | 0
OH | LATERAL/GATHERING COMPRESSOR ENGINES | 2310023251 | 542756 | Dichloropropene, 1,3- | 0
OH | LATERAL/GATHERING COMPRESSOR ENGINES | 2310023251 | 67561 | Methanol | 0
OH | LATERAL/GATHERING COMPRESSOR ENGINES | 2310023251 | 67663 | Chloroform | 0
OH | LATERAL/GATHERING COMPRESSOR ENGINES | 2310023251 | 71432 | Benzene | 0
OH | LATERAL/GATHERING COMPRESSOR ENGINES | 2310023251 | 75003 | Ethyl chloride | 0
OH | LATERAL/GATHERING COMPRESSOR ENGINES | 2310023251 | 75014 | Vinyl chloride | 0
OH | LATERAL/GATHERING COMPRESSOR ENGINES | 2310023251 | 75070 | Acetaldehyde | 0
OH | LATERAL/GATHERING COMPRESSOR ENGINES | 2310023251 | 75092 | Methylene chloride | 0
OH | LATERAL/GATHERING COMPRESSOR ENGINES | 2310023251 | 75343 | Dichloroethane, 1,1- | 0
OH | LATERAL/GATHERING COMPRESSOR ENGINES | 2310023251 | 78875 | Propylene dichloride | 0
OH | LATERAL/GATHERING COMPRESSOR ENGINES | 2310023251 | 79005 | Trichloroethane, 1,1,2- | 0
OH | LATERAL/GATHERING COMPRESSOR ENGINES | 2310023251 | 79345 | Tetrachloroethane, 1,1,2,2- | 0
OH | LATERAL/GATHERING COMPRESSOR ENGINES | 2310023251 | 91203 | Naphthalene | 0
OH | LATERAL/GATHERING COMPRESSOR ENGINES | 2310023251 | 92524 | Biphenyl | 0
OH | LATERAL/GATHERING COMPRESSOR ENGINES | 2310023251 | CH4 | Methane | 0
OH | LATERAL/GATHERING COMPRESSOR ENGINES | 2310023251 | CO | Carbon Monoxide | 0
OH | LATERAL/GATHERING COMPRESSOR ENGINES | 2310023251 | CO2 | Carbon Dioxide | 0
OH | LATERAL/GATHERING COMPRESSOR ENGINES | 2310023251 | N2O | Nitrous Oxide | 0
OH | LATERAL/GATHERING COMPRESSOR ENGINES | 2310023251 | NOX | Nitrogen Oxides | 0
OH | LATERAL/GATHERING COMPRESSOR ENGINES | 2310023251 | PM10-FIL | PM10 Filterable | 0
OH | LATERAL/GATHERING COMPRESSOR ENGINES | 2310023251 | PM10-PRI | PM10 Primary (Filt + Cond) | 0
OH | LATERAL/GATHERING COMPRESSOR ENGINES | 2310023251 | PM25-FIL | PM2.5 Filterable | 0
OH | LATERAL/GATHERING COMPRESSOR ENGINES | 2310023251 | PM25-PRI | PM2.5 Primary (Filt + Cond) | 0
OH | LATERAL/GATHERING COMPRESSOR ENGINES | 2310023251 | PM-CON | PM Condensible | 0
OH | LATERAL/GATHERING COMPRESSOR ENGINES | 2310023251 | SO2 | Sulfur Dioxide | 0
OH | LATERAL/GATHERING COMPRESSOR ENGINES | 2310023251 | VOC | Volatile Organic Compounds | 0
OH | LATERAL/GATHERING COMPRESSOR ENGINES | 2310023351 | 100414 | Ethyl Benzene | 0
OH | LATERAL/GATHERING COMPRESSOR ENGINES | 2310023351 | 100425 | Styrene | 0
OH | LATERAL/GATHERING COMPRESSOR ENGINES | 2310023351 | 106934 | Ethylene dibromide | 0
OH | LATERAL/GATHERING COMPRESSOR ENGINES | 2310023351 | 106990 | 1,3-Butadiene | 0
OH | LATERAL/GATHERING COMPRESSOR ENGINES | 2310023351 | 107028 | Acrolein | 0
OH | LATERAL/GATHERING COMPRESSOR ENGINES | 2310023351 | 108883 | Toluene | 0
OH | LATERAL/GATHERING COMPRESSOR ENGINES | 2310023351 | 108907 | Chlorobenzene | 0
OH | LATERAL/GATHERING COMPRESSOR ENGINES | 2310023351 | 1330207 | Xylenes | 0
OH | LATERAL/GATHERING COMPRESSOR ENGINES | 2310023351 | 250 | Polycyclic Aromatic Hydrocarbons (PAH) | 0
OH | LATERAL/GATHERING COMPRESSOR ENGINES | 2310023351 | 50000 | Formaldehyde | 0
OH | LATERAL/GATHERING COMPRESSOR ENGINES | 2310023351 | 542756 | Dichloropropene, 1,3- | 0
OH | LATERAL/GATHERING COMPRESSOR ENGINES | 2310023351 | 67561 | Methanol | 0
OH | LATERAL/GATHERING COMPRESSOR ENGINES | 2310023351 | 67663 | Chloroform | 0
OH | LATERAL/GATHERING COMPRESSOR ENGINES | 2310023351 | 71432 | Benzene | 0
OH | LATERAL/GATHERING COMPRESSOR ENGINES | 2310023351 | 75014 | Vinyl chloride | 0
OH | LATERAL/GATHERING COMPRESSOR ENGINES | 2310023351 | 75070 | Acetaldehyde | 0
OH | LATERAL/GATHERING COMPRESSOR ENGINES | 2310023351 | 75092 | Methylene chloride | 0
OH | LATERAL/GATHERING COMPRESSOR ENGINES | 2310023351 | 75343 | Dichloroethane, 1,1- | 0
OH | LATERAL/GATHERING COMPRESSOR ENGINES | 2310023351 | 78875 | Propylene dichloride | 0
OH | LATERAL/GATHERING COMPRESSOR ENGINES | 2310023351 | 79005 | Trichloroethane, 1,1,2- | 0
OH | LATERAL/GATHERING COMPRESSOR ENGINES | 2310023351 | 79345 | Tetrachloroethane, 1,1,2,2- | 0
OH | LATERAL/GATHERING COMPRESSOR ENGINES | 2310023351 | 91203 | Naphthalene | 0
OH | LATERAL/GATHERING COMPRESSOR ENGINES | 2310023351 | CH4 | Methane | 0
OH | LATERAL/GATHERING COMPRESSOR ENGINES | 2310023351 | CO | Carbon Monoxide | 0
OH | LATERAL/GATHERING COMPRESSOR ENGINES | 2310023351 | CO2 | Carbon Dioxide | 0
OH | LATERAL/GATHERING COMPRESSOR ENGINES | 2310023351 | N2O | Nitrous Oxide | 0
OH | LATERAL/GATHERING COMPRESSOR ENGINES | 2310023351 | NOX | Nitrogen Oxides | 0
OH | LATERAL/GATHERING COMPRESSOR ENGINES | 2310023351 | PM10-FIL | PM10 Filterable | 0
OH | LATERAL/GATHERING COMPRESSOR ENGINES | 2310023351 | PM10-PRI | PM10 Primary (Filt + Cond) | 0
OH | LATERAL/GATHERING COMPRESSOR ENGINES | 2310023351 | PM25-FIL | PM2.5 Filterable | 0
OH | LATERAL/GATHERING COMPRESSOR ENGINES | 2310023351 | PM25-PRI | PM2.5 Primary (Filt + Cond) | 0
OH | LATERAL/GATHERING COMPRESSOR ENGINES | 2310023351 | PM-CON | PM Condensible | 0
OH | LATERAL/GATHERING COMPRESSOR ENGINES | 2310023351 | SO2 | Sulfur Dioxide | 0
OH | LATERAL/GATHERING COMPRESSOR ENGINES | 2310023351 | VOC | Volatile Organic Compounds | 0
OH | LIQUIDS UNLOADING | 2310021603 | 100414 | Ethyl Benzene | 0.034751
OH | LIQUIDS UNLOADING | 2310021603 | 108883 | Toluene | 1.0046
OH | LIQUIDS UNLOADING | 2310021603 | 1330207 | Xylenes | 0.30454
OH | LIQUIDS UNLOADING | 2310021603 | 50000 | Formaldehyde | 0
OH | LIQUIDS UNLOADING | 2310021603 | 71432 | Benzene | 1.1563
OH | LIQUIDS UNLOADING | 2310021603 | 7783064 | Hydrogen Sulfide | 224.4908
OH | LIQUIDS UNLOADING | 2310021603 | CH4 | Methane | 4334.3852
OH | LIQUIDS UNLOADING | 2310021603 | CO | Carbon Monoxide | 0
OH | LIQUIDS UNLOADING | 2310021603 | CO2 | Carbon Dioxide | 233.2733
OH | LIQUIDS UNLOADING | 2310021603 | N2O | Nitrous Oxide | 0
OH | LIQUIDS UNLOADING | 2310021603 | NOX | Nitrogen Oxides | 0
OH | LIQUIDS UNLOADING | 2310021603 | SO2 | Sulfur Dioxide | 0
OH | LIQUIDS UNLOADING | 2310021603 | VOC | Volatile Organic Compounds | 631.8346
OH | LIQUIDS UNLOADING | 2310023603 | 100414 | Ethyl Benzene | 0
OH | LIQUIDS UNLOADING | 2310023603 | 108883 | Toluene | 0
OH | LIQUIDS UNLOADING | 2310023603 | 1330207 | Xylenes | 0
OH | LIQUIDS UNLOADING | 2310023603 | 50000 | Formaldehyde | 0
OH | LIQUIDS UNLOADING | 2310023603 | 71432 | Benzene | 0
OH | LIQUIDS UNLOADING | 2310023603 | 7783064 | Hydrogen Sulfide | 0
OH | LIQUIDS UNLOADING | 2310023603 | CH4 | Methane | 0
OH | LIQUIDS UNLOADING | 2310023603 | CO | Carbon Monoxide | 0
OH | LIQUIDS UNLOADING | 2310023603 | CO2 | Carbon Dioxide | 0
OH | LIQUIDS UNLOADING | 2310023603 | N2O | Nitrous Oxide | 0
OH | LIQUIDS UNLOADING | 2310023603 | NOX | Nitrogen Oxides | 0
OH | LIQUIDS UNLOADING | 2310023603 | SO2 | Sulfur Dioxide | 0
OH | LIQUIDS UNLOADING | 2310023603 | VOC | Volatile Organic Compounds | 0
OH | LOADING EMISSIONS | 2310011201 | 100414 | Ethyl Benzene | 0.0023065
OH | LOADING EMISSIONS | 2310011201 | 108883 | Toluene | 0.10331
OH | LOADING EMISSIONS | 2310011201 | 1330207 | Xylenes | 0.012887
OH | LOADING EMISSIONS | 2310011201 | 71432 | Benzene | 0.12262
OH | LOADING EMISSIONS | 2310011201 | 7783064 | Hydrogen Sulfide | 0.0041277
OH | LOADING EMISSIONS | 2310011201 | CH4 | Methane | 0.0085184
OH | LOADING EMISSIONS | 2310011201 | CO2 | Carbon Dioxide | 2.6416
OH | LOADING EMISSIONS | 2310011201 | VOC | Volatile Organic Compounds | 5.1106
OH | LOADING EMISSIONS | 2310021030 | 100414 | Ethyl Benzene | 0.0024329
OH | LOADING EMISSIONS | 2310021030 | 108883 | Toluene | 0.064914
OH | LOADING EMISSIONS | 2310021030 | 1330207 | Xylenes | 0.025646
OH | LOADING EMISSIONS | 2310021030 | 71432 | Benzene | 0.049046
OH | LOADING EMISSIONS | 2310021030 | 7783064 | Hydrogen Sulfide | 0
OH | LOADING EMISSIONS | 2310021030 | CH4 | Methane | 0.4043
OH | LOADING EMISSIONS | 2310021030 | CO2 | Carbon Dioxide | 0.096526
OH | LOADING EMISSIONS | 2310021030 | VOC | Volatile Organic Compounds | 13.3425
OH | LOADING EMISSIONS | 2310023030 | 100414 | Ethyl Benzene | 0
OH | LOADING EMISSIONS | 2310023030 | 108883 | Toluene | 0
OH | LOADING EMISSIONS | 2310023030 | 1330207 | Xylenes | 0
OH | LOADING EMISSIONS | 2310023030 | 71432 | Benzene | 0
OH | LOADING EMISSIONS | 2310023030 | 7783064 | Hydrogen Sulfide | 0
OH | LOADING EMISSIONS | 2310023030 | CH4 | Methane | 0
OH | LOADING EMISSIONS | 2310023030 | CO2 | Carbon Dioxide | 0
OH | LOADING EMISSIONS | 2310023030 | VOC | Volatile Organic Compounds | 0
OH | MUD DEGASSING | 2310023606 | 100414 | Ethyl Benzene | 0
OH | MUD DEGASSING | 2310023606 | 108883 | Toluene | 0
OH | MUD DEGASSING | 2310023606 | 1330207 | Xylenes | 0
OH | MUD DEGASSING | 2310023606 | 71432 | Benzene | 0
OH | MUD DEGASSING | 2310023606 | 7783064 | Hydrogen Sulfide | 0
OH | MUD DEGASSING | 2310023606 | CH4 | Methane | 0
OH | MUD DEGASSING | 2310023606 | CO2 | Carbon Dioxide | 0
OH | MUD DEGASSING | 2310023606 | VOC | Volatile Organic Compounds | 0
OH | MUD DEGASSING | 2310111100 | 100414 | Ethyl Benzene | 0.021453
OH | MUD DEGASSING | 2310111100 | 108883 | Toluene | 0.0083128
OH | MUD DEGASSING | 2310111100 | 1330207 | Xylenes | 0.19282
OH | MUD DEGASSING | 2310111100 | 71432 | Benzene | 0.19797
OH | MUD DEGASSING | 2310111100 | 7783064 | Hydrogen Sulfide | 9.9102
OH | MUD DEGASSING | 2310111100 | CH4 | Methane | 307.2311
OH | MUD DEGASSING | 2310111100 | CO2 | Carbon Dioxide | 18.0768
OH | MUD DEGASSING | 2310111100 | VOC | Volatile Organic Compounds | 269.9972
OH | MUD DEGASSING | 2310121100 | 100414 | Ethyl Benzene | 0.0080432
OH | MUD DEGASSING | 2310121100 | 108883 | Toluene | 0.21356
OH | MUD DEGASSING | 2310121100 | 1330207 | Xylenes | 0.064643
OH | MUD DEGASSING | 2310121100 | 71432 | Benzene | 0.24591
OH | MUD DEGASSING | 2310121100 | 7783064 | Hydrogen Sulfide | 47.7955
OH | MUD DEGASSING | 2310121100 | CH4 | Methane | 922.3738
OH | MUD DEGASSING | 2310121100 | CO2 | Carbon Dioxide | 49.6637
OH | MUD DEGASSING | 2310121100 | VOC | Volatile Organic Compounds | 140.0312
OH | PNEUMATIC DEVICES | 2310010300 | 100414 | Ethyl Benzene | 0.14302
OH | PNEUMATIC DEVICES | 2310010300 | 108883 | Toluene | 0.11531
OH | PNEUMATIC DEVICES | 2310010300 | 1330207 | Xylenes | 0.085679
OH | PNEUMATIC DEVICES | 2310010300 | 71432 | Benzene | 0.33945
OH | PNEUMATIC DEVICES | 2310010300 | 7783064 | Hydrogen Sulfide | 2.7692
OH | PNEUMATIC DEVICES | 2310010300 | CH4 | Methane | 224.6129
OH | PNEUMATIC DEVICES | 2310010300 | CO2 | Carbon Dioxide | 14.4852
OH | PNEUMATIC DEVICES | 2310010300 | VOC | Volatile Organic Compounds | 126.8706
OH | PNEUMATIC DEVICES | 2310021300 | 100414 | Ethyl Benzene | 0.042382
OH | PNEUMATIC DEVICES | 2310021300 | 108883 | Toluene | 0.66756
OH | PNEUMATIC DEVICES | 2310021300 | 1330207 | Xylenes | 0.18948
OH | PNEUMATIC DEVICES | 2310021300 | 71432 | Benzene | 0.7487
OH | PNEUMATIC DEVICES | 2310021300 | 7783064 | Hydrogen Sulfide | 0.010036
OH | PNEUMATIC DEVICES | 2310021300 | CH4 | Methane | 592.0601
OH | PNEUMATIC DEVICES | 2310021300 | CO2 | Carbon Dioxide | 28.837
OH | PNEUMATIC DEVICES | 2310021300 | VOC | Volatile Organic Compounds | 164.9117
OH | PNEUMATIC DEVICES | 2310023300 | 100414 | Ethyl Benzene | 2.42e-05
OH | PNEUMATIC DEVICES | 2310023300 | 108883 | Toluene | 0.00038117
OH | PNEUMATIC DEVICES | 2310023300 | 1330207 | Xylenes | 0.00010819
OH | PNEUMATIC DEVICES | 2310023300 | 71432 | Benzene | 0.0004275
OH | PNEUMATIC DEVICES | 2310023300 | 7783064 | Hydrogen Sulfide | 5.7305e-06
OH | PNEUMATIC DEVICES | 2310023300 | CH4 | Methane | 0.33806
OH | PNEUMATIC DEVICES | 2310023300 | CO2 | Carbon Dioxide | 0.016466
OH | PNEUMATIC DEVICES | 2310023300 | VOC | Volatile Organic Compounds | 0.094163
OH | PRODUCED WATER | 2310000551 | 100414 | Ethyl Benzene | 8.6287e-10
OH | PRODUCED WATER | 2310000551 | 108883 | Toluene | 1.4209e-08
OH | PRODUCED WATER | 2310000551 | 1330207 | Xylenes | 1.1761e-08
OH | PRODUCED WATER | 2310000551 | 71432 | Benzene | 3.5051e-08
OH | PRODUCED WATER | 2310000551 | 7783064 | Hydrogen Sulfide | 1.9394e-09
OH | PRODUCED WATER | 2310000551 | CH4 | Methane | 0.000112
OH | PRODUCED WATER | 2310000551 | CO2 | Carbon Dioxide | 3.9413e-06
OH | PRODUCED WATER | 2310000551 | VOC | Volatile Organic Compounds | 2.4216e-05
OH | PRODUCED WATER | 2310000552 | 100414 | Ethyl Benzene | 0.0098717
OH | PRODUCED WATER | 2310000552 | 108883 | Toluene | 0.16256
OH | PRODUCED WATER | 2310000552 | 1330207 | Xylenes | 0.13455
OH | PRODUCED WATER | 2310000552 | 71432 | Benzene | 0.40101
OH | PRODUCED WATER | 2310000552 | 7783064 | Hydrogen Sulfide | 0.022188
OH | PRODUCED WATER | 2310000552 | CH4 | Methane | 1281.3534
OH | PRODUCED WATER | 2310000552 | CO2 | Carbon Dioxide | 45.0916
OH | PRODUCED WATER | 2310000552 | VOC | Volatile Organic Compounds | 277.0431
OH | PRODUCED WATER | 2310000553 | 100414 | Ethyl Benzene | 0.049874
OH | PRODUCED WATER | 2310000553 | 108883 | Toluene | 0.036089
OH | PRODUCED WATER | 2310000553 | 1330207 | Xylenes | 0.027043
OH | PRODUCED WATER | 2310000553 | 71432 | Benzene | 0.10721
OH | PRODUCED WATER | 2310000553 | 7783064 | Hydrogen Sulfide | 0.85296
OH | PRODUCED WATER | 2310000553 | CH4 | Methane | 65.1168
OH | PRODUCED WATER | 2310000553 | CO2 | Carbon Dioxide | 4.4321
OH | PRODUCED WATER | 2310000553 | VOC | Volatile Organic Compounds | 43.9874
OH | WELL COMPLETIONS | 2310023600 | 100414 | Ethyl Benzene | 0
OH | WELL COMPLETIONS | 2310023600 | 108883 | Toluene | 0
OH | WELL COMPLETIONS | 2310023600 | 1330207 | Xylenes | 0
OH | WELL COMPLETIONS | 2310023600 | 50000 | Formaldehyde | 0
OH | WELL COMPLETIONS | 2310023600 | 71432 | Benzene | 0
OH | WELL COMPLETIONS | 2310023600 | 7783064 | Hydrogen Sulfide | 0
OH | WELL COMPLETIONS | 2310023600 | CH4 | Methane | 0
OH | WELL COMPLETIONS | 2310023600 | CO | Carbon Monoxide | 0
OH | WELL COMPLETIONS | 2310023600 | CO2 | Carbon Dioxide | 0
OH | WELL COMPLETIONS | 2310023600 | N2O | Nitrous Oxide | 0
OH | WELL COMPLETIONS | 2310023600 | NOX | Nitrogen Oxides | 0
OH | WELL COMPLETIONS | 2310023600 | SO2 | Sulfur Dioxide | 0
OH | WELL COMPLETIONS | 2310023600 | VOC | Volatile Organic Compounds | 0
OH | WELL COMPLETIONS | 2310111700 | 100414 | Ethyl Benzene | 0.042284
OH | WELL COMPLETIONS | 2310111700 | 108883 | Toluene | 0.018384
OH | WELL COMPLETIONS | 2310111700 | 1330207 | Xylenes | 0.44965
OH | WELL COMPLETIONS | 2310111700 | 50000 | Formaldehyde | 2.6424
OH | WELL COMPLETIONS | 2310111700 | 71432 | Benzene | 0.43203
OH | WELL COMPLETIONS | 2310111700 | 7783064 | Hydrogen Sulfide | 21.6038
OH | WELL COMPLETIONS | 2310111700 | CH4 | Methane | 672.2978
OH | WELL COMPLETIONS | 2310111700 | CO | Carbon Monoxide | 9.8668
OH | WELL COMPLETIONS | 2310111700 | CO2 | Carbon Dioxide | 3285.9082
OH | WELL COMPLETIONS | 2310111700 | N2O | Nitrous Oxide | 0.034169
OH | WELL COMPLETIONS | 2310111700 | NOX | Nitrogen Oxides | 2.228
OH | WELL COMPLETIONS | 2310111700 | SO2 | Sulfur Dioxide | 27.2973
OH | WELL COMPLETIONS | 2310111700 | VOC | Volatile Organic Compounds | 581.726
OH | WELL COMPLETIONS | 2310121700 | 100414 | Ethyl Benzene | 0.086636
OH | WELL COMPLETIONS | 2310121700 | 108883 | Toluene | 2.5046
OH | WELL COMPLETIONS | 2310121700 | 1330207 | Xylenes | 0.75924
OH | WELL COMPLETIONS | 2310121700 | 50000 | Formaldehyde | 15.2733
OH | WELL COMPLETIONS | 2310121700 | 71432 | Benzene | 2.8826
OH | WELL COMPLETIONS | 2310121700 | 7783064 | Hydrogen Sulfide | 559.6675
OH | WELL COMPLETIONS | 2310121700 | CH4 | Methane | 10813.2097
OH | WELL COMPLETIONS | 2310121700 | CO | Carbon Monoxide | 57.0313
OH | WELL COMPLETIONS | 2310121700 | CO2 | Carbon Dioxide | 19346.6833
OH | WELL COMPLETIONS | 2310121700 | N2O | Nitrous Oxide | 0.23421
OH | WELL COMPLETIONS | 2310121700 | NOX | Nitrogen Oxides | 12.878
OH | WELL COMPLETIONS | 2310121700 | SO2 | Sulfur Dioxide | 585.3589
OH | WELL COMPLETIONS | 2310121700 | VOC | Volatile Organic Compounds | 1696.6183
OH | WELLHEAD COMPRESSOR ENGINES | 2310021102 | 100414 | Ethyl Benzene | 0
OH | WELLHEAD COMPRESSOR ENGINES | 2310021102 | 100425 | Styrene | 0
OH | WELLHEAD COMPRESSOR ENGINES | 2310021102 | 106934 | Ethylene dibromide | 0
OH | WELLHEAD COMPRESSOR ENGINES | 2310021102 | 106990 | 1,3-Butadiene | 0
OH | WELLHEAD COMPRESSOR ENGINES | 2310021102 | 107028 | Acrolein | 0
OH | WELLHEAD COMPRESSOR ENGINES | 2310021102 | 108883 | Toluene | 0
OH | WELLHEAD COMPRESSOR ENGINES | 2310021102 | 108907 | Chlorobenzene | 0
OH | WELLHEAD COMPRESSOR ENGINES | 2310021102 | 108952 | Phenol | 0
OH | WELLHEAD COMPRESSOR ENGINES | 2310021102 | 110543 | Hexane | 0
OH | WELLHEAD COMPRESSOR ENGINES | 2310021102 | 1330207 | Xylenes | 0
OH | WELLHEAD COMPRESSOR ENGINES | 2310021102 | 250 | Polycyclic Aromatic Hydrocarbons (PAH) | 0
OH | WELLHEAD COMPRESSOR ENGINES | 2310021102 | 50000 | Formaldehyde | 0
OH | WELLHEAD COMPRESSOR ENGINES | 2310021102 | 540841 | 2,2,4-Trimethylpentane | 0
OH | WELLHEAD COMPRESSOR ENGINES | 2310021102 | 542756 | Dichloropropene, 1,3- | 0
OH | WELLHEAD COMPRESSOR ENGINES | 2310021102 | 67561 | Methanol | 0
OH | WELLHEAD COMPRESSOR ENGINES | 2310021102 | 67663 | Chloroform | 0
OH | WELLHEAD COMPRESSOR ENGINES | 2310021102 | 71432 | Benzene | 0
OH | WELLHEAD COMPRESSOR ENGINES | 2310021102 | 75014 | Vinyl chloride | 0
OH | WELLHEAD COMPRESSOR ENGINES | 2310021102 | 75070 | Acetaldehyde | 0
OH | WELLHEAD COMPRESSOR ENGINES | 2310021102 | 75092 | Methylene chloride | 0
OH | WELLHEAD COMPRESSOR ENGINES | 2310021102 | 75343 | Dichloroethane, 1,1- | 0
OH | WELLHEAD COMPRESSOR ENGINES | 2310021102 | 78875 | Propylene dichloride | 0
OH | WELLHEAD COMPRESSOR ENGINES | 2310021102 | 79005 | Trichloroethane, 1,1,2- | 0
OH | WELLHEAD COMPRESSOR ENGINES | 2310021102 | 79345 | Tetrachloroethane, 1,1,2,2- | 0
OH | WELLHEAD COMPRESSOR ENGINES | 2310021102 | 91203 | Naphthalene | 0
OH | WELLHEAD COMPRESSOR ENGINES | 2310021102 | 92524 | Biphenyl | 0
OH | WELLHEAD COMPRESSOR ENGINES | 2310021102 | CH4 | Methane | 0
OH | WELLHEAD COMPRESSOR ENGINES | 2310021102 | CO | Carbon Monoxide | 0
OH | WELLHEAD COMPRESSOR ENGINES | 2310021102 | CO2 | Carbon Dioxide | 0
OH | WELLHEAD COMPRESSOR ENGINES | 2310021102 | N2O | Nitrous Oxide | 0
OH | WELLHEAD COMPRESSOR ENGINES | 2310021102 | NOX | Nitrogen Oxides | 0
OH | WELLHEAD COMPRESSOR ENGINES | 2310021102 | PM10-FIL | PM10 Filterable | 0
OH | WELLHEAD COMPRESSOR ENGINES | 2310021102 | PM10-PRI | PM10 Primary (Filt + Cond) | 0
OH | WELLHEAD COMPRESSOR ENGINES | 2310021102 | PM25-FIL | PM2.5 Filterable | 0
OH | WELLHEAD COMPRESSOR ENGINES | 2310021102 | PM25-PRI | PM2.5 Primary (Filt + Cond) | 0
OH | WELLHEAD COMPRESSOR ENGINES | 2310021102 | PM-CON | PM Condensible | 0
OH | WELLHEAD COMPRESSOR ENGINES | 2310021102 | SO2 | Sulfur Dioxide | 0
OH | WELLHEAD COMPRESSOR ENGINES | 2310021102 | VOC | Volatile Organic Compounds | 0
OH | WELLHEAD COMPRESSOR ENGINES | 2310021202 | 100414 | Ethyl Benzene | 0.0016494
OH | WELLHEAD COMPRESSOR ENGINES | 2310021202 | 100425 | Styrene | 0.00098047
OH | WELLHEAD COMPRESSOR ENGINES | 2310021202 | 106934 | Ethylene dibromide | 0.0018405
OH | WELLHEAD COMPRESSOR ENGINES | 2310021202 | 106990 | 1,3-Butadiene | 0.011093
OH | WELLHEAD COMPRESSOR ENGINES | 2310021202 | 107028 | Acrolein | 0.21354
OH | WELLHEAD COMPRESSOR ENGINES | 2310021202 | 108883 | Toluene | 0.016951
OH | WELLHEAD COMPRESSOR ENGINES | 2310021202 | 108907 | Chlorobenzene | 0.001263
OH | WELLHEAD COMPRESSOR ENGINES | 2310021202 | 108952 | Phenol | 0.00099709
OH | WELLHEAD COMPRESSOR ENGINES | 2310021202 | 110543 | Hexane | 0.045796
OH | WELLHEAD COMPRESSOR ENGINES | 2310021202 | 1330207 | Xylenes | 0.0076443
OH | WELLHEAD COMPRESSOR ENGINES | 2310021202 | 250 | Polycyclic Aromatic Hydrocarbons (PAH) | 0.0011176
OH | WELLHEAD COMPRESSOR ENGINES | 2310021202 | 50000 | Formaldehyde | 2.1936
OH | WELLHEAD COMPRESSOR ENGINES | 2310021202 | 540841 | 2,2,4-Trimethylpentane | 0.010386
OH | WELLHEAD COMPRESSOR ENGINES | 2310021202 | 542756 | Dichloropropene, 1,3- | 0.0010968
OH | WELLHEAD COMPRESSOR ENGINES | 2310021202 | 67561 | Methanol | 0.10386
OH | WELLHEAD COMPRESSOR ENGINES | 2310021202 | 67663 | Chloroform | 0.001184
OH | WELLHEAD COMPRESSOR ENGINES | 2310021202 | 71432 | Benzene | 0.01828
OH | WELLHEAD COMPRESSOR ENGINES | 2310021202 | 75003 | Ethyl chloride | 7.769e-05
OH | WELLHEAD COMPRESSOR ENGINES | 2310021202 | 75014 | Vinyl chloride | 0.00061903
OH | WELLHEAD COMPRESSOR ENGINES | 2310021202 | 75070 | Acetaldehyde | 0.34732
OH | WELLHEAD COMPRESSOR ENGINES | 2310021202 | 75092 | Methylene chloride | 0.00083091
OH | WELLHEAD COMPRESSOR ENGINES | 2310021202 | 75343 | Dichloroethane, 1,1- | 0.00098047
OH | WELLHEAD COMPRESSOR ENGINES | 2310021202 | 78875 | Propylene dichloride | 0.0011176
OH | WELLHEAD COMPRESSOR ENGINES | 2310021202 | 79005 | Trichloroethane, 1,1,2- | 0.0013211
OH | WELLHEAD COMPRESSOR ENGINES | 2310021202 | 79345 | Tetrachloroethane, 1,1,2,2- | 0.0016618
OH | WELLHEAD COMPRESSOR ENGINES | 2310021202 | 91203 | Naphthalene | 0.003091
OH | WELLHEAD COMPRESSOR ENGINES | 2310021202 | 92524 | Biphenyl | 0.0088076
OH | WELLHEAD COMPRESSOR ENGINES | 2310021202 | CH4 | Methane | 57.0691
OH | WELLHEAD COMPRESSOR ENGINES | 2310021202 | CO | Carbon Monoxide | 22.2258
OH | WELLHEAD COMPRESSOR ENGINES | 2310021202 | CO2 | Carbon Dioxide | 5022.0768
OH | WELLHEAD COMPRESSOR ENGINES | 2310021202 | N2O | Nitrous Oxide | 0.0095618
OH | WELLHEAD COMPRESSOR ENGINES | 2310021202 | NOX | Nitrogen Oxides | 38.67
OH | WELLHEAD COMPRESSOR ENGINES | 2310021202 | PM10-FIL | PM10 Filterable | 0.00352
OH | WELLHEAD COMPRESSOR ENGINES | 2310021202 | PM10-PRI | PM10 Primary (Filt + Cond) | 0.45596
OH | WELLHEAD COMPRESSOR ENGINES | 2310021202 | PM25-FIL | PM2.5 Filterable | 0.00352
OH | WELLHEAD COMPRESSOR ENGINES | 2310021202 | PM25-PRI | PM2.5 Primary (Filt + Cond) | 0.45596
OH | WELLHEAD COMPRESSOR ENGINES | 2310021202 | PM-CON | PM Condensible | 0.45244
OH | WELLHEAD COMPRESSOR ENGINES | 2310021202 | SO2 | Sulfur Dioxide | 0.026845
OH | WELLHEAD COMPRESSOR ENGINES | 2310021202 | VOC | Volatile Organic Compounds | 4.9002
OH | WELLHEAD COMPRESSOR ENGINES | 2310021302 | 100414 | Ethyl Benzene | 0.0019516
OH | WELLHEAD COMPRESSOR ENGINES | 2310021302 | 100425 | Styrene | 0.00093641
OH | WELLHEAD COMPRESSOR ENGINES | 2310021302 | 106934 | Ethylene dibromide | 0.0016761
OH | WELLHEAD COMPRESSOR ENGINES | 2310021302 | 106990 | 1,3-Butadiene | 0.052171
OH | WELLHEAD COMPRESSOR ENGINES | 2310021302 | 107028 | Acrolein | 0.20695
OH | WELLHEAD COMPRESSOR ENGINES | 2310021302 | 108883 | Toluene | 0.04391
OH | WELLHEAD COMPRESSOR ENGINES | 2310021302 | 108907 | Chlorobenzene | 0.0010151
OH | WELLHEAD COMPRESSOR ENGINES | 2310021302 | 1330207 | Xylenes | 0.015345
OH | WELLHEAD COMPRESSOR ENGINES | 2310021302 | 250 | Polycyclic Aromatic Hydrocarbons (PAH) | 0.011095
OH | WELLHEAD COMPRESSOR ENGINES | 2310021302 | 50000 | Formaldehyde | 1.6132
OH | WELLHEAD COMPRESSOR ENGINES | 2310021302 | 542756 | Dichloropropene, 1,3- | 0.00099936
OH | WELLHEAD COMPRESSOR ENGINES | 2310021302 | 67561 | Methanol | 0.24079
OH | WELLHEAD COMPRESSOR ENGINES | 2310021302 | 67663 | Chloroform | 0.0010781
OH | WELLHEAD COMPRESSOR ENGINES | 2310021302 | 71432 | Benzene | 0.12433
OH | WELLHEAD COMPRESSOR ENGINES | 2310021302 | 75014 | Vinyl chloride | 0.00056499
OH | WELLHEAD COMPRESSOR ENGINES | 2310021302 | 75070 | Acetaldehyde | 0.21954
OH | WELLHEAD COMPRESSOR ENGINES | 2310021302 | 75092 | Methylene chloride | 0.0035469
OH | WELLHEAD COMPRESSOR ENGINES | 2310021302 | 75343 | Dichloroethane, 1,1- | 0.00088919
OH | WELLHEAD COMPRESSOR ENGINES | 2310021302 | 78875 | Propylene dichloride | 0.001023
OH | WELLHEAD COMPRESSOR ENGINES | 2310021302 | 79005 | Trichloroethane, 1,1,2- | 0.001204
OH | WELLHEAD COMPRESSOR ENGINES | 2310021302 | 79345 | Tetrachloroethane, 1,1,2,2- | 0.0019909
OH | WELLHEAD COMPRESSOR ENGINES | 2310021302 | 91203 | Naphthalene | 0.0076408
OH | WELLHEAD COMPRESSOR ENGINES | 2310021302 | CH4 | Methane | 23.433
OH | WELLHEAD COMPRESSOR ENGINES | 2310021302 | CO | Carbon Monoxide | 257.8355
OH | WELLHEAD COMPRESSOR ENGINES | 2310021302 | CO2 | Carbon Dioxide | 11207.091
OH | WELLHEAD COMPRESSOR ENGINES | 2310021302 | N2O | Nitrous Oxide | 0.021338
OH | WELLHEAD COMPRESSOR ENGINES | 2310021302 | NOX | Nitrogen Oxides | 166.7483
OH | WELLHEAD COMPRESSOR ENGINES | 2310021302 | PM10-FIL | PM10 Filterable | 0.96789
OH | WELLHEAD COMPRESSOR ENGINES | 2310021302 | PM10-PRI | PM10 Primary (Filt + Cond) | 1.9775
OH | WELLHEAD COMPRESSOR ENGINES | 2310021302 | PM25-FIL | PM2.5 Filterable | 0.96789
OH | WELLHEAD COMPRESSOR ENGINES | 2310021302 | PM25-PRI | PM2.5 Primary (Filt + Cond) | 1.9775
OH | WELLHEAD COMPRESSOR ENGINES | 2310021302 | PM-CON | PM Condensible | 1.0097
OH | WELLHEAD COMPRESSOR ENGINES | 2310021302 | SO2 | Sulfur Dioxide | 0.059907
OH | WELLHEAD COMPRESSOR ENGINES | 2310021302 | VOC | Volatile Organic Compounds | 2.5483
OH | WELLHEAD COMPRESSOR ENGINES | 2310023102 | 100414 | Ethyl Benzene | 0
OH | WELLHEAD COMPRESSOR ENGINES | 2310023102 | 100425 | Styrene | 0
OH | WELLHEAD COMPRESSOR ENGINES | 2310023102 | 106934 | Ethylene dibromide | 0
OH | WELLHEAD COMPRESSOR ENGINES | 2310023102 | 106990 | 1,3-Butadiene | 0
OH | WELLHEAD COMPRESSOR ENGINES | 2310023102 | 107028 | Acrolein | 0
OH | WELLHEAD COMPRESSOR ENGINES | 2310023102 | 108883 | Toluene | 0
OH | WELLHEAD COMPRESSOR ENGINES | 2310023102 | 108907 | Chlorobenzene | 0
OH | WELLHEAD COMPRESSOR ENGINES | 2310023102 | 108952 | Phenol | 0
OH | WELLHEAD COMPRESSOR ENGINES | 2310023102 | 110543 | Hexane | 0
OH | WELLHEAD COMPRESSOR ENGINES | 2310023102 | 1330207 | Xylenes | 0
OH | WELLHEAD COMPRESSOR ENGINES | 2310023102 | 250 | Polycyclic Aromatic Hydrocarbons (PAH) | 0
OH | WELLHEAD COMPRESSOR ENGINES | 2310023102 | 50000 | Formaldehyde | 0
OH | WELLHEAD COMPRESSOR ENGINES | 2310023102 | 540841 | 2,2,4-Trimethylpentane | 0
OH | WELLHEAD COMPRESSOR ENGINES | 2310023102 | 542756 | Dichloropropene, 1,3- | 0
OH | WELLHEAD COMPRESSOR ENGINES | 2310023102 | 67561 | Methanol | 0
OH | WELLHEAD COMPRESSOR ENGINES | 2310023102 | 67663 | Chloroform | 0
OH | WELLHEAD COMPRESSOR ENGINES | 2310023102 | 71432 | Benzene | 0
OH | WELLHEAD COMPRESSOR ENGINES | 2310023102 | 75014 | Vinyl chloride | 0
OH | WELLHEAD COMPRESSOR ENGINES | 2310023102 | 75070 | Acetaldehyde | 0
OH | WELLHEAD COMPRESSOR ENGINES | 2310023102 | 75092 | Methylene chloride | 0
OH | WELLHEAD COMPRESSOR ENGINES | 2310023102 | 75343 | Dichloroethane, 1,1- | 0
OH | WELLHEAD COMPRESSOR ENGINES | 2310023102 | 78875 | Propylene dichloride | 0
OH | WELLHEAD COMPRESSOR ENGINES | 2310023102 | 79005 | Trichloroethane, 1,1,2- | 0
OH | WELLHEAD COMPRESSOR ENGINES | 2310023102 | 79345 | Tetrachloroethane, 1,1,2,2- | 0
OH | WELLHEAD COMPRESSOR ENGINES | 2310023102 | 91203 | Naphthalene | 0
OH | WELLHEAD COMPRESSOR ENGINES | 2310023102 | 92524 | Biphenyl | 0
OH | WELLHEAD COMPRESSOR ENGINES | 2310023102 | CH4 | Methane | 0
OH | WELLHEAD COMPRESSOR ENGINES | 2310023102 | CO | Carbon Monoxide | 0
OH | WELLHEAD COMPRESSOR ENGINES | 2310023102 | CO2 | Carbon Dioxide | 0
OH | WELLHEAD COMPRESSOR ENGINES | 2310023102 | N2O | Nitrous Oxide | 0
OH | WELLHEAD COMPRESSOR ENGINES | 2310023102 | NOX | Nitrogen Oxides | 0
OH | WELLHEAD COMPRESSOR ENGINES | 2310023102 | PM10-FIL | PM10 Filterable | 0
OH | WELLHEAD COMPRESSOR ENGINES | 2310023102 | PM10-PRI | PM10 Primary (Filt + Cond) | 0
OH | WELLHEAD COMPRESSOR ENGINES | 2310023102 | PM25-FIL | PM2.5 Filterable | 0
OH | WELLHEAD COMPRESSOR ENGINES | 2310023102 | PM25-PRI | PM2.5 Primary (Filt + Cond) | 0
OH | WELLHEAD COMPRESSOR ENGINES | 2310023102 | PM-CON | PM Condensible | 0
OH | WELLHEAD COMPRESSOR ENGINES | 2310023102 | SO2 | Sulfur Dioxide | 0
OH | WELLHEAD COMPRESSOR ENGINES | 2310023102 | VOC | Volatile Organic Compounds | 0
OH | WELLHEAD COMPRESSOR ENGINES | 2310023202 | 100414 | Ethyl Benzene | 2.6707e-07
OH | WELLHEAD COMPRESSOR ENGINES | 2310023202 | 100425 | Styrene | 1.5876e-07
OH | WELLHEAD COMPRESSOR ENGINES | 2310023202 | 106934 | Ethylene dibromide | 2.9801e-07
OH | WELLHEAD COMPRESSOR ENGINES | 2310023202 | 106990 | 1,3-Butadiene | 1.7961e-06
OH | WELLHEAD COMPRESSOR ENGINES | 2310023202 | 107028 | Acrolein | 3.4577e-05
OH | WELLHEAD COMPRESSOR ENGINES | 2310023202 | 108883 | Toluene | 2.7447e-06
OH | WELLHEAD COMPRESSOR ENGINES | 2310023202 | 108907 | Chlorobenzene | 2.045e-07
OH | WELLHEAD COMPRESSOR ENGINES | 2310023202 | 108952 | Phenol | 1.6145e-07
OH | WELLHEAD COMPRESSOR ENGINES | 2310023202 | 110543 | Hexane | 7.4154e-06
OH | WELLHEAD COMPRESSOR ENGINES | 2310023202 | 1330207 | Xylenes | 1.2378e-06
OH | WELLHEAD COMPRESSOR ENGINES | 2310023202 | 250 | Polycyclic Aromatic Hydrocarbons (PAH) | 1.8096e-07
OH | WELLHEAD COMPRESSOR ENGINES | 2310023202 | 50000 | Formaldehyde | 0.00035519
OH | WELLHEAD COMPRESSOR ENGINES | 2310023202 | 540841 | 2,2,4-Trimethylpentane | 1.6818e-06
OH | WELLHEAD COMPRESSOR ENGINES | 2310023202 | 542756 | Dichloropropene, 1,3- | 1.776e-07
OH | WELLHEAD COMPRESSOR ENGINES | 2310023202 | 67561 | Methanol | 1.6818e-05
OH | WELLHEAD COMPRESSOR ENGINES | 2310023202 | 67663 | Chloroform | 1.9172e-07
OH | WELLHEAD COMPRESSOR ENGINES | 2310023202 | 71432 | Benzene | 2.9599e-06
OH | WELLHEAD COMPRESSOR ENGINES | 2310023202 | 75003 | Ethyl chloride | 1.258e-08
OH | WELLHEAD COMPRESSOR ENGINES | 2310023202 | 75014 | Vinyl chloride | 1.0023e-07
OH | WELLHEAD COMPRESSOR ENGINES | 2310023202 | 75070 | Acetaldehyde | 5.6239e-05
OH | WELLHEAD COMPRESSOR ENGINES | 2310023202 | 75092 | Methylene chloride | 1.3454e-07
OH | WELLHEAD COMPRESSOR ENGINES | 2310023202 | 75343 | Dichloroethane, 1,1- | 1.5876e-07
OH | WELLHEAD COMPRESSOR ENGINES | 2310023202 | 78875 | Propylene dichloride | 1.8096e-07
OH | WELLHEAD COMPRESSOR ENGINES | 2310023202 | 79005 | Trichloroethane, 1,1,2- | 2.1392e-07
OH | WELLHEAD COMPRESSOR ENGINES | 2310023202 | 79345 | Tetrachloroethane, 1,1,2,2- | 2.6908e-07
OH | WELLHEAD COMPRESSOR ENGINES | 2310023202 | 91203 | Naphthalene | 5.005e-07
OH | WELLHEAD COMPRESSOR ENGINES | 2310023202 | 92524 | Biphenyl | 1.4261e-06
OH | WELLHEAD COMPRESSOR ENGINES | 2310023202 | CH4 | Methane | 0.0092407
OH | WELLHEAD COMPRESSOR ENGINES | 2310023202 | CO | Carbon Monoxide | 0.0035988
OH | WELLHEAD COMPRESSOR ENGINES | 2310023202 | CO2 | Carbon Dioxide | 0.81319
OH | WELLHEAD COMPRESSOR ENGINES | 2310023202 | N2O | Nitrous Oxide | 1.5483e-06
OH | WELLHEAD COMPRESSOR ENGINES | 2310023202 | NOX | Nitrogen Oxides | 0.0062615
OH | WELLHEAD COMPRESSOR ENGINES | 2310023202 | PM10-FIL | PM10 Filterable | 5.6997e-07
OH | WELLHEAD COMPRESSOR ENGINES | 2310023202 | PM10-PRI | PM10 Primary (Filt + Cond) | 7.3831e-05
OH | WELLHEAD COMPRESSOR ENGINES | 2310023202 | PM25-FIL | PM2.5 Filterable | 5.6997e-07
OH | WELLHEAD COMPRESSOR ENGINES | 2310023202 | PM25-PRI | PM2.5 Primary (Filt + Cond) | 7.3831e-05
OH | WELLHEAD COMPRESSOR ENGINES | 2310023202 | PM-CON | PM Condensible | 7.326e-05
OH | WELLHEAD COMPRESSOR ENGINES | 2310023202 | SO2 | Sulfur Dioxide | 4.3468e-06
OH | WELLHEAD COMPRESSOR ENGINES | 2310023202 | VOC | Volatile Organic Compounds | 0.00079345
OH | WELLHEAD COMPRESSOR ENGINES | 2310023302 | 100414 | Ethyl Benzene | 3.2366e-07
OH | WELLHEAD COMPRESSOR ENGINES | 2310023302 | 100425 | Styrene | 1.553e-07
OH | WELLHEAD COMPRESSOR ENGINES | 2310023302 | 106934 | Ethylene dibromide | 2.7797e-07
OH | WELLHEAD COMPRESSOR ENGINES | 2310023302 | 106990 | 1,3-Butadiene | 8.6524e-06
OH | WELLHEAD COMPRESSOR ENGINES | 2310023302 | 107028 | Acrolein | 3.4322e-05
OH | WELLHEAD COMPRESSOR ENGINES | 2310023302 | 108883 | Toluene | 7.2822e-06
OH | WELLHEAD COMPRESSOR ENGINES | 2310023302 | 108907 | Chlorobenzene | 1.6835e-07
OH | WELLHEAD COMPRESSOR ENGINES | 2310023302 | 1330207 | Xylenes | 2.5449e-06
OH | WELLHEAD COMPRESSOR ENGINES | 2310023302 | 250 | Polycyclic Aromatic Hydrocarbons (PAH) | 1.8401e-06
OH | WELLHEAD COMPRESSOR ENGINES | 2310023302 | 50000 | Formaldehyde | 0.00026754
OH | WELLHEAD COMPRESSOR ENGINES | 2310023302 | 542756 | Dichloropropene, 1,3- | 1.6574e-07
OH | WELLHEAD COMPRESSOR ENGINES | 2310023302 | 67561 | Methanol | 3.9934e-05
OH | WELLHEAD COMPRESSOR ENGINES | 2310023302 | 67663 | Chloroform | 1.7879e-07
OH | WELLHEAD COMPRESSOR ENGINES | 2310023302 | 71432 | Benzene | 2.062e-05
OH | WELLHEAD COMPRESSOR ENGINES | 2310023302 | 75014 | Vinyl chloride | 9.3701e-08
OH | WELLHEAD COMPRESSOR ENGINES | 2310023302 | 75070 | Acetaldehyde | 3.641e-05
OH | WELLHEAD COMPRESSOR ENGINES | 2310023302 | 75092 | Methylene chloride | 5.8823e-07
OH | WELLHEAD COMPRESSOR ENGINES | 2310023302 | 75343 | Dichloroethane, 1,1- | 1.4747e-07
OH | WELLHEAD COMPRESSOR ENGINES | 2310023302 | 78875 | Propylene dichloride | 1.6965e-07
OH | WELLHEAD COMPRESSOR ENGINES | 2310023302 | 79005 | Trichloroethane, 1,1,2- | 1.9967e-07
OH | WELLHEAD COMPRESSOR ENGINES | 2310023302 | 79345 | Tetrachloroethane, 1,1,2,2- | 3.3017e-07
OH | WELLHEAD COMPRESSOR ENGINES | 2310023302 | 91203 | Naphthalene | 1.2672e-06
OH | WELLHEAD COMPRESSOR ENGINES | 2310023302 | CH4 | Methane | 0.0038862
OH | WELLHEAD COMPRESSOR ENGINES | 2310023302 | CO | Carbon Monoxide | 0.042761
OH | WELLHEAD COMPRESSOR ENGINES | 2310023302 | CO2 | Carbon Dioxide | 1.8586
OH | WELLHEAD COMPRESSOR ENGINES | 2310023302 | N2O | Nitrous Oxide | 3.5388e-06
OH | WELLHEAD COMPRESSOR ENGINES | 2310023302 | NOX | Nitrogen Oxides | 0.027654
OH | WELLHEAD COMPRESSOR ENGINES | 2310023302 | PM10-FIL | PM10 Filterable | 0.00016052
OH | WELLHEAD COMPRESSOR ENGINES | 2310023302 | PM10-PRI | PM10 Primary (Filt + Cond) | 0.00032797
OH | WELLHEAD COMPRESSOR ENGINES | 2310023302 | PM25-FIL | PM2.5 Filterable | 0.00016052
OH | WELLHEAD COMPRESSOR ENGINES | 2310023302 | PM25-PRI | PM2.5 Primary (Filt + Cond) | 0.00032797
OH | WELLHEAD COMPRESSOR ENGINES | 2310023302 | PM-CON | PM Condensible | 0.00016745
OH | WELLHEAD COMPRESSOR ENGINES | 2310023302 | SO2 | Sulfur Dioxide | 9.9353e-06
OH | WELLHEAD COMPRESSOR ENGINES | 2310023302 | VOC | Volatile Organic Compounds | 0.00042262
OK | ARTIFICIAL LIFTS | 2310011600 | 100414 | Ethyl Benzene | 0.079477
OK | ARTIFICIAL LIFTS | 2310011600 | 100425 | Styrene | 0.038135
OK | ARTIFICIAL LIFTS | 2310011600 | 106934 | Ethylene dibromide | 0.068259
OK | ARTIFICIAL LIFTS | 2310011600 | 106990 | 1,3-Butadiene | 2.1247
OK | ARTIFICIAL LIFTS | 2310011600 | 107028 | Acrolein | 8.4282
OK | ARTIFICIAL LIFTS | 2310011600 | 108883 | Toluene | 1.7882
OK | ARTIFICIAL LIFTS | 2310011600 | 108907 | Chlorobenzene | 0.04134
OK | ARTIFICIAL LIFTS | 2310011600 | 1330207 | Xylenes | 0.62492
OK | ARTIFICIAL LIFTS | 2310011600 | 250 | Polycyclic Aromatic Hydrocarbons (PAH) | 0.45185
OK | ARTIFICIAL LIFTS | 2310011600 | 50000 | Formaldehyde | 65.6963
OK | ARTIFICIAL LIFTS | 2310011600 | 542756 | Dichloropropene, 1,3- | 0.040699
OK | ARTIFICIAL LIFTS | 2310011600 | 67561 | Methanol | 9.8062
OK | ARTIFICIAL LIFTS | 2310011600 | 67663 | Chloroform | 0.043903
OK | ARTIFICIAL LIFTS | 2310011600 | 71432 | Benzene | 5.0634
OK | ARTIFICIAL LIFTS | 2310011600 | 75014 | Vinyl chloride | 0.023009
OK | ARTIFICIAL LIFTS | 2310011600 | 75070 | Acetaldehyde | 8.9409
OK | ARTIFICIAL LIFTS | 2310011600 | 75092 | Methylene chloride | 0.14445
OK | ARTIFICIAL LIFTS | 2310011600 | 75343 | Dichloroethane, 1,1- | 0.036212
OK | ARTIFICIAL LIFTS | 2310011600 | 78875 | Propylene dichloride | 0.04166
OK | ARTIFICIAL LIFTS | 2310011600 | 79005 | Trichloroethane, 1,1,2- | 0.049031
OK | ARTIFICIAL LIFTS | 2310011600 | 79345 | Tetrachloroethane, 1,1,2,2- | 0.081077
OK | ARTIFICIAL LIFTS | 2310011600 | 91203 | Naphthalene | 0.31117
OK | ARTIFICIAL LIFTS | 2310011600 | CH4 | Methane | 806.3877
OK | ARTIFICIAL LIFTS | 2310011600 | CO | Carbon Monoxide | 12306.1795
OK | ARTIFICIAL LIFTS | 2310011600 | CO2 | Carbon Dioxide | 385663.6813
OK | ARTIFICIAL LIFTS | 2310011600 | N2O | Nitrous Oxide | 0.73429
OK | ARTIFICIAL LIFTS | 2310011600 | NOX | Nitrogen Oxides | 7958.6963
OK | ARTIFICIAL LIFTS | 2310011600 | PM10-FIL | PM10 Filterable | 33.3073
OK | ARTIFICIAL LIFTS | 2310011600 | PM10-PRI | PM10 Primary (Filt + Cond) | 68.0521
OK | ARTIFICIAL LIFTS | 2310011600 | PM25-FIL | PM2.5 Filterable | 33.3073
OK | ARTIFICIAL LIFTS | 2310011600 | PM25-PRI | PM2.5 Primary (Filt + Cond) | 68.0521
OK | ARTIFICIAL LIFTS | 2310011600 | PM-CON | PM Condensible | 34.7448
OK | ARTIFICIAL LIFTS | 2310011600 | SO2 | Sulfur Dioxide | 2.0615
OK | ARTIFICIAL LIFTS | 2310011600 | VOC | Volatile Organic Compounds | 103.7786
OK | ASSOCIATED GAS | 2310011001 | 100414 | Ethyl Benzene | 0.31154
OK | ASSOCIATED GAS | 2310011001 | 108883 | Toluene | 0.27483
OK | ASSOCIATED GAS | 2310011001 | 1330207 | Xylenes | 0.19919
OK | ASSOCIATED GAS | 2310011001 | 50000 | Formaldehyde | 416.5138
OK | ASSOCIATED GAS | 2310011001 | 71432 | Benzene | 0.77938
OK | ASSOCIATED GAS | 2310011001 | 7783064 | Hydrogen Sulfide | 0
OK | ASSOCIATED GAS | 2310011001 | CH4 | Methane | 9634.6004
OK | ASSOCIATED GAS | 2310011001 | CO | Carbon Monoxide | 1555.2793
OK | ASSOCIATED GAS | 2310011001 | CO2 | Carbon Dioxide | 512326.7557
OK | ASSOCIATED GAS | 2310011001 | N2O | Nitrous Oxide | 5.9202
OK | ASSOCIATED GAS | 2310011001 | NOX | Nitrogen Oxides | 351.1921
OK | ASSOCIATED GAS | 2310011001 | SO2 | Sulfur Dioxide | 324.1556
OK | ASSOCIATED GAS | 2310011001 | VOC | Volatile Organic Compounds | 5079.0517
OK | CBM DEWATERING PUMPS | 2310023000 | 100414 | Ethyl Benzene | 0
OK | CBM DEWATERING PUMPS | 2310023000 | 100425 | Styrene | 0
OK | CBM DEWATERING PUMPS | 2310023000 | 106934 | Ethylene dibromide | 0
OK | CBM DEWATERING PUMPS | 2310023000 | 106990 | 1,3-Butadiene | 0
OK | CBM DEWATERING PUMPS | 2310023000 | 107028 | Acrolein | 0
OK | CBM DEWATERING PUMPS | 2310023000 | 108883 | Toluene | 0
OK | CBM DEWATERING PUMPS | 2310023000 | 108907 | Chlorobenzene | 0
OK | CBM DEWATERING PUMPS | 2310023000 | 1330207 | Xylenes | 0
OK | CBM DEWATERING PUMPS | 2310023000 | 250 | Polycyclic Aromatic Hydrocarbons (PAH) | 0
OK | CBM DEWATERING PUMPS | 2310023000 | 50000 | Formaldehyde | 0
OK | CBM DEWATERING PUMPS | 2310023000 | 542756 | Dichloropropene, 1,3- | 0
OK | CBM DEWATERING PUMPS | 2310023000 | 67561 | Methanol | 0
OK | CBM DEWATERING PUMPS | 2310023000 | 67663 | Chloroform | 0
OK | CBM DEWATERING PUMPS | 2310023000 | 71432 | Benzene | 0
OK | CBM DEWATERING PUMPS | 2310023000 | 75014 | Vinyl chloride | 0
OK | CBM DEWATERING PUMPS | 2310023000 | 75070 | Acetaldehyde | 0
OK | CBM DEWATERING PUMPS | 2310023000 | 75092 | Methylene chloride | 0
OK | CBM DEWATERING PUMPS | 2310023000 | 75343 | Dichloroethane, 1,1- | 0
OK | CBM DEWATERING PUMPS | 2310023000 | 78875 | Propylene dichloride | 0
OK | CBM DEWATERING PUMPS | 2310023000 | 79005 | Trichloroethane, 1,1,2- | 0
OK | CBM DEWATERING PUMPS | 2310023000 | 79345 | Tetrachloroethane, 1,1,2,2- | 0
OK | CBM DEWATERING PUMPS | 2310023000 | 91203 | Naphthalene | 0
OK | CBM DEWATERING PUMPS | 2310023000 | CH4 | Methane | 0
OK | CBM DEWATERING PUMPS | 2310023000 | CO | Carbon Monoxide | 0
OK | CBM DEWATERING PUMPS | 2310023000 | CO2 | Carbon Dioxide | 0
OK | CBM DEWATERING PUMPS | 2310023000 | N2O | Nitrous Oxide | 0
OK | CBM DEWATERING PUMPS | 2310023000 | NOX | Nitrogen Oxides | 0
OK | CBM DEWATERING PUMPS | 2310023000 | PM10-FIL | PM10 Filterable | 0
OK | CBM DEWATERING PUMPS | 2310023000 | PM10-PRI | PM10 Primary (Filt + Cond) | 0
OK | CBM DEWATERING PUMPS | 2310023000 | PM25-FIL | PM2.5 Filterable | 0
OK | CBM DEWATERING PUMPS | 2310023000 | PM25-PRI | PM2.5 Primary (Filt + Cond) | 0
OK | CBM DEWATERING PUMPS | 2310023000 | PM-CON | PM Condensible | 0
OK | CBM DEWATERING PUMPS | 2310023000 | SO2 | Sulfur Dioxide | 0
OK | CBM DEWATERING PUMPS | 2310023000 | VOC | Volatile Organic Compounds | 0
OK | CONDENSATE TANKS | 2310021010 | 100414 | Ethyl Benzene | 7.2408
OK | CONDENSATE TANKS | 2310021010 | 108883 | Toluene | 18.1521
OK | CONDENSATE TANKS | 2310021010 | 1330207 | Xylenes | 19.5988
OK | CONDENSATE TANKS | 2310021010 | 50000 | Formaldehyde | 26.0465
OK | CONDENSATE TANKS | 2310021010 | 71432 | Benzene | 7.4877
OK | CONDENSATE TANKS | 2310021010 | 7783064 | Hydrogen Sulfide | 0
OK | CONDENSATE TANKS | 2310021010 | CH4 | Methane | 2104.7539
OK | CONDENSATE TANKS | 2310021010 | CO | Carbon Monoxide | 97.2586
OK | CONDENSATE TANKS | 2310021010 | CO2 | Carbon Dioxide | 32001.2254
OK | CONDENSATE TANKS | 2310021010 | N2O | Nitrous Oxide | 0.21487
OK | CONDENSATE TANKS | 2310021010 | NOX | Nitrogen Oxides | 21.9616
OK | CONDENSATE TANKS | 2310021010 | SO2 | Sulfur Dioxide | 0
OK | CONDENSATE TANKS | 2310021010 | VOC | Volatile Organic Compounds | 3138.9423
OK | CONDENSATE TANKS | 2310023010 | 100414 | Ethyl Benzene | 0.0004263
OK | CONDENSATE TANKS | 2310023010 | 108883 | Toluene | 0.0026177
OK | CONDENSATE TANKS | 2310023010 | 1330207 | Xylenes | 0.0016179
OK | CONDENSATE TANKS | 2310023010 | 50000 | Formaldehyde | 0.021588
OK | CONDENSATE TANKS | 2310023010 | 71432 | Benzene | 0.0020755
OK | CONDENSATE TANKS | 2310023010 | 7783064 | Hydrogen Sulfide | 0
OK | CONDENSATE TANKS | 2310023010 | CH4 | Methane | 1.2135
OK | CONDENSATE TANKS | 2310023010 | CO | Carbon Monoxide | 0.08061
OK | CONDENSATE TANKS | 2310023010 | CO2 | Carbon Dioxide | 26.5233
OK | CONDENSATE TANKS | 2310023010 | N2O | Nitrous Oxide | 0.00016254
OK | CONDENSATE TANKS | 2310023010 | NOX | Nitrogen Oxides | 0.018202
OK | CONDENSATE TANKS | 2310023010 | SO2 | Sulfur Dioxide | 0
OK | CONDENSATE TANKS | 2310023010 | VOC | Volatile Organic Compounds | 1.3955
OK | CRUDE OIL TANKS | 2310010200 | 100414 | Ethyl Benzene | 5.9128
OK | CRUDE OIL TANKS | 2310010200 | 108883 | Toluene | 117.0138
OK | CRUDE OIL TANKS | 2310010200 | 1330207 | Xylenes | 22.1512
OK | CRUDE OIL TANKS | 2310010200 | 50000 | Formaldehyde | 91.8467
OK | CRUDE OIL TANKS | 2310010200 | 71432 | Benzene | 155.8328
OK | CRUDE OIL TANKS | 2310010200 | 7783064 | Hydrogen Sulfide | 330.6987
OK | CRUDE OIL TANKS | 2310010200 | CH4 | Methane | 1018.1726
OK | CRUDE OIL TANKS | 2310010200 | CO | Carbon Monoxide | 342.9593
OK | CRUDE OIL TANKS | 2310010200 | CO2 | Carbon Dioxide | 112844.6838
OK | CRUDE OIL TANKS | 2310010200 | N2O | Nitrous Oxide | 1.1045
OK | CRUDE OIL TANKS | 2310010200 | NOX | Nitrogen Oxides | 77.4424
OK | CRUDE OIL TANKS | 2310010200 | SO2 | Sulfur Dioxide | 198.2741
OK | CRUDE OIL TANKS | 2310010200 | VOC | Volatile Organic Compounds | 19690.1101
OK | DEHYDRATORS | 2310021400 | 100414 | Ethyl Benzene | 15.5399
OK | DEHYDRATORS | 2310021400 | 107028 | Acrolein | 0.0052731
OK | DEHYDRATORS | 2310021400 | 108883 | Toluene | 335.0844
OK | DEHYDRATORS | 2310021400 | 110543 | Hexane | 0.51697
OK | DEHYDRATORS | 2310021400 | 1330207 | Xylenes | 3315.4147
OK | DEHYDRATORS | 2310021400 | 50000 | Formaldehyde | 0.02154
OK | DEHYDRATORS | 2310021400 | 71432 | Benzene | 431.7209
OK | DEHYDRATORS | 2310021400 | 75070 | Acetaldehyde | 0.0046579
OK | DEHYDRATORS | 2310021400 | 7783064 | Hydrogen Sulfide | 0
OK | DEHYDRATORS | 2310021400 | 91203 | Naphthalene | 0.00017519
OK | DEHYDRATORS | 2310021400 | CH4 | Methane | 11334.8658
OK | DEHYDRATORS | 2310021400 | CO | Carbon Monoxide | 24.1251
OK | DEHYDRATORS | 2310021400 | CO2 | Carbon Dioxide | 34464.4508
OK | DEHYDRATORS | 2310021400 | N2O | Nitrous Oxide | 0.63185
OK | DEHYDRATORS | 2310021400 | NOX | Nitrogen Oxides | 16.7153
OK | DEHYDRATORS | 2310021400 | PM10-FIL | PM10 Filterable | 0.54569
OK | DEHYDRATORS | 2310021400 | PM10-PRI | PM10 Primary (Filt + Cond) | 2.1827
OK | DEHYDRATORS | 2310021400 | PM25-FIL | PM2.5 Filterable | 0.54569
OK | DEHYDRATORS | 2310021400 | PM25-PRI | PM2.5 Primary (Filt + Cond) | 2.1827
OK | DEHYDRATORS | 2310021400 | PM-CON | PM Condensible | 1.6371
OK | DEHYDRATORS | 2310021400 | SO2 | Sulfur Dioxide | 0.17232
OK | DEHYDRATORS | 2310021400 | VOC | Volatile Organic Compounds | 8985.7958
OK | DEHYDRATORS | 2310023400 | 100414 | Ethyl Benzene | 0.091419
OK | DEHYDRATORS | 2310023400 | 107028 | Acrolein | 0.00067487
OK | DEHYDRATORS | 2310023400 | 108883 | Toluene | 1.1548
OK | DEHYDRATORS | 2310023400 | 110543 | Hexane | 0.066163
OK | DEHYDRATORS | 2310023400 | 1330207 | Xylenes | 5.2134
OK | DEHYDRATORS | 2310023400 | 50000 | Formaldehyde | 0.0027568
OK | DEHYDRATORS | 2310023400 | 71432 | Benzene | 2.1315
OK | DEHYDRATORS | 2310023400 | 75070 | Acetaldehyde | 0.00059613
OK | DEHYDRATORS | 2310023400 | 7783064 | Hydrogen Sulfide | 0
OK | DEHYDRATORS | 2310023400 | 91203 | Naphthalene | 2.2422e-05
OK | DEHYDRATORS | 2310023400 | CH4 | Methane | 13.2738
OK | DEHYDRATORS | 2310023400 | CO | Carbon Monoxide | 3.0876
OK | DEHYDRATORS | 2310023400 | CO2 | Carbon Dioxide | 4410.8856
OK | DEHYDRATORS | 2310023400 | N2O | Nitrous Oxide | 0.080866
OK | DEHYDRATORS | 2310023400 | NOX | Nitrogen Oxides | 2.1393
OK | DEHYDRATORS | 2310023400 | PM10-FIL | PM10 Filterable | 0.069839
OK | DEHYDRATORS | 2310023400 | PM10-PRI | PM10 Primary (Filt + Cond) | 0.27936
OK | DEHYDRATORS | 2310023400 | PM25-FIL | PM2.5 Filterable | 0.069839
OK | DEHYDRATORS | 2310023400 | PM25-PRI | PM2.5 Primary (Filt + Cond) | 0.27936
OK | DEHYDRATORS | 2310023400 | PM-CON | PM Condensible | 0.20952
OK | DEHYDRATORS | 2310023400 | SO2 | Sulfur Dioxide | 0.022054
OK | DEHYDRATORS | 2310023400 | VOC | Volatile Organic Compounds | 12.2243
OK | DRILL RIGS | 2310000220 | 100414 | Ethyl Benzene | 1.5311
OK | DRILL RIGS | 2310000220 | 100425 | Styrene | 0
OK | DRILL RIGS | 2310000220 | 106990 | 1,3-Butadiene | 0.66042
OK | DRILL RIGS | 2310000220 | 108883 | Toluene | 12.5256
OK | DRILL RIGS | 2310000220 | 110543 | Hexane | 0.15286
OK | DRILL RIGS | 2310000220 | 123386 | Propionaldehyde | 8.7026
OK | DRILL RIGS | 2310000220 | 1330207 | Xylenes | 4.3989
OK | DRILL RIGS | 2310000220 | 50000 | Formaldehyde | 99.9004
OK | DRILL RIGS | 2310000220 | 540841 | 2,2,4-Trimethylpentane | 2.7427
OK | DRILL RIGS | 2310000220 | 67561 | Methanol | 0.11495
OK | DRILL RIGS | 2310000220 | 71432 | Benzene | 17.4766
OK | DRILL RIGS | 2310000220 | 7439921 | Lead | 0.0092236
OK | DRILL RIGS | 2310000220 | 7439965 | Manganese | 0.006104
OK | DRILL RIGS | 2310000220 | 7439976 | Mercury | 3.7997e-05
OK | DRILL RIGS | 2310000220 | 7440020 | Nickel | 0.010671
OK | DRILL RIGS | 2310000220 | 7440360 | Antimony | 0.007906
OK | DRILL RIGS | 2310000220 | 7440382 | Arsenic | 0.0028587
OK | DRILL RIGS | 2310000220 | 7440439 | Cadmium | 0.0087844
OK | DRILL RIGS | 2310000220 | 7440484 | Cobalt | 0.0024157
OK | DRILL RIGS | 2310000220 | 75070 | Acetaldehyde | 35.5234
OK | DRILL RIGS | 2310000220 | 7723140 | Phosphorus | 0.02789
OK | DRILL RIGS | 2310000220 | 7782492 | Selenium | 0.0021961
OK | DRILL RIGS | 2310000220 | 7782505 | Chlorine | 0.075546
OK | DRILL RIGS | 2310000220 | 91203 | Naphthalene | 1.5444
OK | DRILL RIGS | 2310000220 | 98828 | Cumene | 0.057474
OK | DRILL RIGS | 2310000220 | CH4 | Methane | 27.6437
OK | DRILL RIGS | 2310000220 | CO | Carbon Monoxide | 1186.1476
OK | DRILL RIGS | 2310000220 | CO2 | Carbon Dioxide | 1823145.0247
OK | DRILL RIGS | 2310000220 | N2O | Nitrous Oxide | 0
OK | DRILL RIGS | 2310000220 | NOX | Nitrogen Oxides | 9869.746
OK | DRILL RIGS | 2310000220 | PM10-FIL | PM10 Filterable | 219.6099
OK | DRILL RIGS | 2310000220 | PM10-PRI | PM10 Primary (Filt + Cond) | 219.6099
OK | DRILL RIGS | 2310000220 | PM25-FIL | PM2.5 Filterable | 213.0214
OK | DRILL RIGS | 2310000220 | PM25-PRI | PM2.5 Primary (Filt + Cond) | 213.0214
OK | DRILL RIGS | 2310000220 | PM-CON | PM Condensible | 0
OK | DRILL RIGS | 2310000220 | SO2 | Sulfur Dioxide | 5.3644
OK | DRILL RIGS | 2310000220 | VOC | Volatile Organic Compounds | 355.2067
OK | FUGITIVES | 2310011501 | 100414 | Ethyl Benzene | 1.1498
OK | FUGITIVES | 2310011501 | 108883 | Toluene | 0.29937
OK | FUGITIVES | 2310011501 | 1330207 | Xylenes | 0.91182
OK | FUGITIVES | 2310011501 | 71432 | Benzene | 1.3168
OK | FUGITIVES | 2310011501 | 7783064 | Hydrogen Sulfide | 4.1309
OK | FUGITIVES | 2310011501 | CH4 | Methane | 5535.3805
OK | FUGITIVES | 2310011501 | CO2 | Carbon Dioxide | 148.3701
OK | FUGITIVES | 2310011501 | VOC | Volatile Organic Compounds | 1538.9201
OK | FUGITIVES | 2310011502 | 100414 | Ethyl Benzene | 0.36361
OK | FUGITIVES | 2310011502 | 108883 | Toluene | 0.13644
OK | FUGITIVES | 2310011502 | 1330207 | Xylenes | 0.28491
OK | FUGITIVES | 2310011502 | 71432 | Benzene | 0.48054
OK | FUGITIVES | 2310011502 | 7783064 | Hydrogen Sulfide | 2.1587
OK | FUGITIVES | 2310011502 | CH4 | Methane | 1671.4514
OK | FUGITIVES | 2310011502 | CO2 | Carbon Dioxide | 49.3906
OK | FUGITIVES | 2310011502 | VOC | Volatile Organic Compounds | 506.1317
OK | FUGITIVES | 2310011503 | 100414 | Ethyl Benzene | 0.31327
OK | FUGITIVES | 2310011503 | 108883 | Toluene | 0.031421
OK | FUGITIVES | 2310011503 | 1330207 | Xylenes | 0.25453
OK | FUGITIVES | 2310011503 | 71432 | Benzene | 0.2213
OK | FUGITIVES | 2310011503 | 7783064 | Hydrogen Sulfide | 0.081889
OK | FUGITIVES | 2310011503 | CH4 | Methane | 1546.4303
OK | FUGITIVES | 2310011503 | CO2 | Carbon Dioxide | 35.639
OK | FUGITIVES | 2310011503 | VOC | Volatile Organic Compounds | 396.0759
OK | FUGITIVES | 2310011505 | 100414 | Ethyl Benzene | 8.7826
OK | FUGITIVES | 2310011505 | 108883 | Toluene | 2.1192
OK | FUGITIVES | 2310011505 | 1330207 | Xylenes | 6.9594
OK | FUGITIVES | 2310011505 | 71432 | Benzene | 10.1954
OK | FUGITIVES | 2310011505 | 7783064 | Hydrogen Sulfide | 28.4814
OK | FUGITIVES | 2310011505 | CH4 | Methane | 43754.9386
OK | FUGITIVES | 2310011505 | CO2 | Carbon Dioxide | 1173.2432
OK | FUGITIVES | 2310011505 | VOC | Volatile Organic Compounds | 11922.3377
OK | FUGITIVES | 2310021501 | 100414 | Ethyl Benzene | 0.90379
OK | FUGITIVES | 2310021501 | 108883 | Toluene | 0.12567
OK | FUGITIVES | 2310021501 | 1330207 | Xylenes | 0.73999
OK | FUGITIVES | 2310021501 | 71432 | Benzene | 0.37562
OK | FUGITIVES | 2310021501 | 7783064 | Hydrogen Sulfide | 0.8682
OK | FUGITIVES | 2310021501 | CH4 | Methane | 5490.6142
OK | FUGITIVES | 2310021501 | CO2 | Carbon Dioxide | 150.4419
OK | FUGITIVES | 2310021501 | VOC | Volatile Organic Compounds | 1236.5333
OK | FUGITIVES | 2310021502 | 100414 | Ethyl Benzene | 0.25162
OK | FUGITIVES | 2310021502 | 108883 | Toluene | 0.041415
OK | FUGITIVES | 2310021502 | 1330207 | Xylenes | 0.20502
OK | FUGITIVES | 2310021502 | 71432 | Benzene | 0.1194
OK | FUGITIVES | 2310021502 | 7783064 | Hydrogen Sulfide | 0.39714
OK | FUGITIVES | 2310021502 | CH4 | Methane | 1357.828
OK | FUGITIVES | 2310021502 | CO2 | Carbon Dioxide | 37.4059
OK | FUGITIVES | 2310021502 | VOC | Volatile Organic Compounds | 369.1803
OK | FUGITIVES | 2310021503 | 100414 | Ethyl Benzene | 0.29766
OK | FUGITIVES | 2310021503 | 108883 | Toluene | 0.033531
OK | FUGITIVES | 2310021503 | 1330207 | Xylenes | 0.24573
OK | FUGITIVES | 2310021503 | 71432 | Benzene | 0.094685
OK | FUGITIVES | 2310021503 | 7783064 | Hydrogen Sulfide | 0.090522
OK | FUGITIVES | 2310021503 | CH4 | Methane | 1841.3251
OK | FUGITIVES | 2310021503 | CO2 | Carbon Dioxide | 48.6728
OK | FUGITIVES | 2310021503 | VOC | Volatile Organic Compounds | 372.4871
OK | FUGITIVES | 2310021505 | 100414 | Ethyl Benzene | 6.78
OK | FUGITIVES | 2310021505 | 108883 | Toluene | 0.92207
OK | FUGITIVES | 2310021505 | 1330207 | Xylenes | 5.5453
OK | FUGITIVES | 2310021505 | 71432 | Benzene | 2.8709
OK | FUGITIVES | 2310021505 | 7783064 | Hydrogen Sulfide | 6.1241
OK | FUGITIVES | 2310021505 | CH4 | Methane | 41619.6454
OK | FUGITIVES | 2310021505 | CO2 | Carbon Dioxide | 1140.7031
OK | FUGITIVES | 2310021505 | VOC | Volatile Organic Compounds | 9276.0269
OK | FUGITIVES | 2310021506 | 100414 | Ethyl Benzene | 0
OK | FUGITIVES | 2310021506 | 108883 | Toluene | 0
OK | FUGITIVES | 2310021506 | 1330207 | Xylenes | 0
OK | FUGITIVES | 2310021506 | 71432 | Benzene | 0
OK | FUGITIVES | 2310021506 | 7783064 | Hydrogen Sulfide | 1.0032
OK | FUGITIVES | 2310021506 | CH4 | Methane | 19786.718
OK | FUGITIVES | 2310021506 | CO2 | Carbon Dioxide | 453.018
OK | FUGITIVES | 2310021506 | VOC | Volatile Organic Compounds | 4754.9294
OK | FUGITIVES | 2310023511 | 100414 | Ethyl Benzene | 0.016832
OK | FUGITIVES | 2310023511 | 108883 | Toluene | 0.01241
OK | FUGITIVES | 2310023511 | 1330207 | Xylenes | 0.013271
OK | FUGITIVES | 2310023511 | 71432 | Benzene | 0.038284
OK | FUGITIVES | 2310023511 | 7783064 | Hydrogen Sulfide | 0.22473
OK | FUGITIVES | 2310023511 | CH4 | Methane | 681.1266
OK | FUGITIVES | 2310023511 | CO2 | Carbon Dioxide | 26.7532
OK | FUGITIVES | 2310023511 | VOC | Volatile Organic Compounds | 46.2759
OK | FUGITIVES | 2310023512 | 100414 | Ethyl Benzene | 0.0088665
OK | FUGITIVES | 2310023512 | 108883 | Toluene | 0.0065649
OK | FUGITIVES | 2310023512 | 1330207 | Xylenes | 0.006992
OK | FUGITIVES | 2310023512 | 71432 | Benzene | 0.022805
OK | FUGITIVES | 2310023512 | 7783064 | Hydrogen Sulfide | 0.11933
OK | FUGITIVES | 2310023512 | CH4 | Methane | 133.3863
OK | FUGITIVES | 2310023512 | CO2 | Carbon Dioxide | 5.3
OK | FUGITIVES | 2310023512 | VOC | Volatile Organic Compounds | 15.9316
OK | FUGITIVES | 2310023513 | 100414 | Ethyl Benzene | 0.002811
OK | FUGITIVES | 2310023513 | 108883 | Toluene | 0.00023862
OK | FUGITIVES | 2310023513 | 1330207 | Xylenes | 0.0023542
OK | FUGITIVES | 2310023513 | 71432 | Benzene | 0.0040649
OK | FUGITIVES | 2310023513 | 7783064 | Hydrogen Sulfide | 0.0014275
OK | FUGITIVES | 2310023513 | CH4 | Methane | 274.8347
OK | FUGITIVES | 2310023513 | CO2 | Carbon Dioxide | 10.6146
OK | FUGITIVES | 2310023513 | VOC | Volatile Organic Compounds | 14.1672
OK | FUGITIVES | 2310023515 | 100414 | Ethyl Benzene | 0.11905
OK | FUGITIVES | 2310023515 | 108883 | Toluene | 0.085046
OK | FUGITIVES | 2310023515 | 1330207 | Xylenes | 0.094072
OK | FUGITIVES | 2310023515 | 71432 | Benzene | 0.26833
OK | FUGITIVES | 2310023515 | 7783064 | Hydrogen Sulfide | 1.5366
OK | FUGITIVES | 2310023515 | CH4 | Methane | 5135.239
OK | FUGITIVES | 2310023515 | CO2 | Carbon Dioxide | 201.4574
OK | FUGITIVES | 2310023515 | VOC | Volatile Organic Compounds | 340.2829
OK | FUGITIVES | 2310023516 | 100414 | Ethyl Benzene | 0
OK | FUGITIVES | 2310023516 | 108883 | Toluene | 0
OK | FUGITIVES | 2310023516 | 1330207 | Xylenes | 0
OK | FUGITIVES | 2310023516 | 71432 | Benzene | 0
OK | FUGITIVES | 2310023516 | 7783064 | Hydrogen Sulfide | 0.0094051
OK | FUGITIVES | 2310023516 | CH4 | Methane | 866.0408
OK | FUGITIVES | 2310023516 | CO2 | Carbon Dioxide | 32.0413
OK | FUGITIVES | 2310023516 | VOC | Volatile Organic Compounds | 87.3754
OK | GAS-ACTUATED PUMPS | 2310023310 | 100414 | Ethyl Benzene | 0.00596
OK | GAS-ACTUATED PUMPS | 2310023310 | 108883 | Toluene | 0.085077
OK | GAS-ACTUATED PUMPS | 2310023310 | 1330207 | Xylenes | 0.07118
OK | GAS-ACTUATED PUMPS | 2310023310 | 71432 | Benzene | 0.16982
OK | GAS-ACTUATED PUMPS | 2310023310 | 7783064 | Hydrogen Sulfide | 0.020941
OK | GAS-ACTUATED PUMPS | 2310023310 | CH4 | Methane | 2423.216
OK | GAS-ACTUATED PUMPS | 2310023310 | CO2 | Carbon Dioxide | 91.349
OK | GAS-ACTUATED PUMPS | 2310023310 | VOC | Volatile Organic Compounds | 205.25
OK | GAS-ACTUATED PUMPS | 2310111401 | 100414 | Ethyl Benzene | 0.53085
OK | GAS-ACTUATED PUMPS | 2310111401 | 108883 | Toluene | 0.47091
OK | GAS-ACTUATED PUMPS | 2310111401 | 1330207 | Xylenes | 0.33449
OK | GAS-ACTUATED PUMPS | 2310111401 | 71432 | Benzene | 1.3206
OK | GAS-ACTUATED PUMPS | 2310111401 | 7783064 | Hydrogen Sulfide | 13.3975
OK | GAS-ACTUATED PUMPS | 2310111401 | CH4 | Methane | 2531.8019
OK | GAS-ACTUATED PUMPS | 2310111401 | CO2 | Carbon Dioxide | 146.6204
OK | GAS-ACTUATED PUMPS | 2310111401 | VOC | Volatile Organic Compounds | 1737.156
OK | GAS-ACTUATED PUMPS | 2310121401 | 100414 | Ethyl Benzene | 0.68745
OK | GAS-ACTUATED PUMPS | 2310121401 | 108883 | Toluene | 6.1474
OK | GAS-ACTUATED PUMPS | 2310121401 | 1330207 | Xylenes | 5.0543
OK | GAS-ACTUATED PUMPS | 2310121401 | 71432 | Benzene | 2.0142
OK | GAS-ACTUATED PUMPS | 2310121401 | 7783064 | Hydrogen Sulfide | 1.8085
OK | GAS-ACTUATED PUMPS | 2310121401 | CH4 | Methane | 28042.4751
OK | GAS-ACTUATED PUMPS | 2310121401 | CO2 | Carbon Dioxide | 634.2516
OK | GAS-ACTUATED PUMPS | 2310121401 | VOC | Volatile Organic Compounds | 7240.019
OK | HEATERS | 2310010100 | 107028 | Acrolein | 0.34161
OK | HEATERS | 2310010100 | 108883 | Toluene | 0.063261
OK | HEATERS | 2310010100 | 110543 | Hexane | 33.491
OK | HEATERS | 2310010100 | 50000 | Formaldehyde | 1.3955
OK | HEATERS | 2310010100 | 71432 | Benzene | 0.039073
OK | HEATERS | 2310010100 | 75070 | Acetaldehyde | 0.30175
OK | HEATERS | 2310010100 | 91203 | Naphthalene | 0.01135
OK | HEATERS | 2310010100 | CH4 | Methane | 42.794
OK | HEATERS | 2310010100 | CO | Carbon Monoxide | 1562.9117
OK | HEATERS | 2310010100 | CO2 | Carbon Dioxide | 2232731.042
OK | HEATERS | 2310010100 | N2O | Nitrous Oxide | 40.9334
OK | HEATERS | 2310010100 | NOX | Nitrogen Oxides | 1082.8745
OK | HEATERS | 2310010100 | PM10-FIL | PM10 Filterable | 35.3516
OK | HEATERS | 2310010100 | PM10-PRI | PM10 Primary (Filt + Cond) | 141.4063
OK | HEATERS | 2310010100 | PM25-FIL | PM2.5 Filterable | 35.3516
OK | HEATERS | 2310010100 | PM25-PRI | PM2.5 Primary (Filt + Cond) | 141.4063
OK | HEATERS | 2310010100 | PM-CON | PM Condensible | 106.0547
OK | HEATERS | 2310010100 | SO2 | Sulfur Dioxide | 0.008484
OK | HEATERS | 2310010100 | VOC | Volatile Organic Compounds | 102.3335
OK | HEATERS | 2310021100 | 107028 | Acrolein | 0.27601
OK | HEATERS | 2310021100 | 108883 | Toluene | 0.051112
OK | HEATERS | 2310021100 | 110543 | Hexane | 27.0595
OK | HEATERS | 2310021100 | 50000 | Formaldehyde | 1.1275
OK | HEATERS | 2310021100 | 71432 | Benzene | 0.031569
OK | HEATERS | 2310021100 | 75070 | Acetaldehyde | 0.24381
OK | HEATERS | 2310021100 | 91203 | Naphthalene | 0.0091701
OK | HEATERS | 2310021100 | CH4 | Methane | 34.576
OK | HEATERS | 2310021100 | CO | Carbon Monoxide | 1262.7747
OK | HEATERS | 2310021100 | CO2 | Carbon Dioxide | 1803963.8405
OK | HEATERS | 2310021100 | N2O | Nitrous Oxide | 33.0727
OK | HEATERS | 2310021100 | NOX | Nitrogen Oxides | 874.9225
OK | HEATERS | 2310021100 | PM10-FIL | PM10 Filterable | 28.5628
OK | HEATERS | 2310021100 | PM10-PRI | PM10 Primary (Filt + Cond) | 114.251
OK | HEATERS | 2310021100 | PM25-FIL | PM2.5 Filterable | 28.5628
OK | HEATERS | 2310021100 | PM25-PRI | PM2.5 Primary (Filt + Cond) | 114.251
OK | HEATERS | 2310021100 | PM-CON | PM Condensible | 85.6883
OK | HEATERS | 2310021100 | SO2 | Sulfur Dioxide | 8.2326e-05
OK | HEATERS | 2310021100 | VOC | Volatile Organic Compounds | 82.6817
OK | HEATERS | 2310023100 | 107028 | Acrolein | 0.0071526
OK | HEATERS | 2310023100 | 108883 | Toluene | 0.0013246
OK | HEATERS | 2310023100 | 110543 | Hexane | 0.70123
OK | HEATERS | 2310023100 | 50000 | Formaldehyde | 0.029218
OK | HEATERS | 2310023100 | 71432 | Benzene | 0.00081811
OK | HEATERS | 2310023100 | 75070 | Acetaldehyde | 0.0063181
OK | HEATERS | 2310023100 | 91203 | Naphthalene | 0.00023764
OK | HEATERS | 2310023100 | CH4 | Methane | 0.89602
OK | HEATERS | 2310023100 | CO | Carbon Monoxide | 32.7242
OK | HEATERS | 2310023100 | CO2 | Carbon Dioxide | 46748.9129
OK | HEATERS | 2310023100 | N2O | Nitrous Oxide | 0.85706
OK | HEATERS | 2310023100 | NOX | Nitrogen Oxides | 22.6732
OK | HEATERS | 2310023100 | PM10-FIL | PM10 Filterable | 0.74019
OK | HEATERS | 2310023100 | PM10-PRI | PM10 Primary (Filt + Cond) | 2.9608
OK | HEATERS | 2310023100 | PM25-FIL | PM2.5 Filterable | 0.74019
OK | HEATERS | 2310023100 | PM25-PRI | PM2.5 Primary (Filt + Cond) | 2.9608
OK | HEATERS | 2310023100 | PM-CON | PM Condensible | 2.2206
OK | HEATERS | 2310023100 | SO2 | Sulfur Dioxide | 5.8024e-07
OK | HEATERS | 2310023100 | VOC | Volatile Organic Compounds | 2.1427
OK | HYDRAULIC FRACTURING | 2310000660 | 100414 | Ethyl Benzene | 0.057779
OK | HYDRAULIC FRACTURING | 2310000660 | 100425 | Styrene | 0
OK | HYDRAULIC FRACTURING | 2310000660 | 106990 | 1,3-Butadiene | 0.024944
OK | HYDRAULIC FRACTURING | 2310000660 | 107028 | Acrolein | 0.24555
OK | HYDRAULIC FRACTURING | 2310000660 | 108883 | Toluene | 0.47281
OK | HYDRAULIC FRACTURING | 2310000660 | 110543 | Hexane | 0.0058021
OK | HYDRAULIC FRACTURING | 2310000660 | 120127 | Anthracene | 0.001318
OK | HYDRAULIC FRACTURING | 2310000660 | 123386 | Propionaldehyde | 0.32888
OK | HYDRAULIC FRACTURING | 2310000660 | 129000 | Pyrene | 0.0020712
OK | HYDRAULIC FRACTURING | 2310000660 | 1330207 | Xylenes | 0.16588
OK | HYDRAULIC FRACTURING | 2310000660 | 18540299 | Chromium (VI) | 5.1848e-07
OK | HYDRAULIC FRACTURING | 2310000660 | 191242 | Benzo[g,h,i,]Perylene | 0.00012072
OK | HYDRAULIC FRACTURING | 2310000660 | 193395 | Indeno[1,2,3-c,d]Pyrene | 4.7829e-05
OK | HYDRAULIC FRACTURING | 2310000660 | 205992 | Benzo[b]Fluoranthene | 7.6334e-05
OK | HYDRAULIC FRACTURING | 2310000660 | 206440 | Fluoranthene | 0.0021545
OK | HYDRAULIC FRACTURING | 2310000660 | 207089 | Benzo[k]Fluoranthene | 5.786e-05
OK | HYDRAULIC FRACTURING | 2310000660 | 208968 | Acenaphthylene | 0.015078
OK | HYDRAULIC FRACTURING | 2310000660 | 218019 | Chrysene | 0.00019207
OK | HYDRAULIC FRACTURING | 2310000660 | 50000 | Formaldehyde | 3.7722
OK | HYDRAULIC FRACTURING | 2310000660 | 50328 | Benzo[a]Pyrene | 4.8184e-05
OK | HYDRAULIC FRACTURING | 2310000660 | 53703 | Dibenzo[a,h]Anthracene | 7.6684e-06
OK | HYDRAULIC FRACTURING | 2310000660 | 540841 | 2,2,4-Trimethylpentane | 0.10357
OK | HYDRAULIC FRACTURING | 2310000660 | 56553 | Benz[a]Anthracene | 0.00015214
OK | HYDRAULIC FRACTURING | 2310000660 | 67561 | Methanol | 0.0043393
OK | HYDRAULIC FRACTURING | 2310000660 | 71432 | Benzene | 0.6597
OK | HYDRAULIC FRACTURING | 2310000660 | 7439921 | Lead | 0.00034749
OK | HYDRAULIC FRACTURING | 2310000660 | 7439965 | Manganese | 0.00023042
OK | HYDRAULIC FRACTURING | 2310000660 | 7439976 | Mercury | 1.4271e-06
OK | HYDRAULIC FRACTURING | 2310000660 | 7440020 | Nickel | 0.00040287
OK | HYDRAULIC FRACTURING | 2310000660 | 7440360 | Antimony | 0.00029785
OK | HYDRAULIC FRACTURING | 2310000660 | 7440382 | Arsenic | 0.00010737
OK | HYDRAULIC FRACTURING | 2310000660 | 7440439 | Cadmium | 0.00033095
OK | HYDRAULIC FRACTURING | 2310000660 | 7440484 | Cobalt | 9.101e-05
OK | HYDRAULIC FRACTURING | 2310000660 | 75070 | Acetaldehyde | 1.3412
OK | HYDRAULIC FRACTURING | 2310000660 | 7723140 | Phosphorus | 0.0010508
OK | HYDRAULIC FRACTURING | 2310000660 | 7782492 | Selenium | 8.2737e-05
OK | HYDRAULIC FRACTURING | 2310000660 | 7782505 | Chlorine | 0.0028461
OK | HYDRAULIC FRACTURING | 2310000660 | 83329 | Acenaphthene | 0.00767
OK | HYDRAULIC FRACTURING | 2310000660 | 85018 | Phenanthrene | 0.018531
OK | HYDRAULIC FRACTURING | 2310000660 | 86737 | Fluorene | 0.010626
OK | HYDRAULIC FRACTURING | 2310000660 | 91203 | Naphthalene | 0.058301
OK | HYDRAULIC FRACTURING | 2310000660 | 98828 | Cumene | 0.0021699
OK | HYDRAULIC FRACTURING | 2310000660 | CH4 | Methane | 1.041
OK | HYDRAULIC FRACTURING | 2310000660 | CO | Carbon Monoxide | 44.5599
OK | HYDRAULIC FRACTURING | 2310000660 | CO2 | Carbon Dioxide | 68474.5198
OK | HYDRAULIC FRACTURING | 2310000660 | NH3 | Ammonia | 0.55551
OK | HYDRAULIC FRACTURING | 2310000660 | NOX | Nitrogen Oxides | 373.5194
OK | HYDRAULIC FRACTURING | 2310000660 | PM10-FIL | PM10 Filterable | 8.2729
OK | HYDRAULIC FRACTURING | 2310000660 | PM10-PRI | PM10 Primary (Filt + Cond) | 8.2736
OK | HYDRAULIC FRACTURING | 2310000660 | PM25-FIL | PM2.5 Filterable | 8.0247
OK | HYDRAULIC FRACTURING | 2310000660 | PM25-PRI | PM2.5 Primary (Filt + Cond) | 8.0254
OK | HYDRAULIC FRACTURING | 2310000660 | PM-CON | PM Condensible | 0.00076679
OK | HYDRAULIC FRACTURING | 2310000660 | SO2 | Sulfur Dioxide | 0.20152
OK | HYDRAULIC FRACTURING | 2310000660 | VOC | Volatile Organic Compounds | 13.4121
OK | LATERAL/GATHERING COMPRESSOR ENGINES | 2310021251 | 100414 | Ethyl Benzene | 0.052852
OK | LATERAL/GATHERING COMPRESSOR ENGINES | 2310021251 | 100425 | Styrene | 0.031418
OK | LATERAL/GATHERING COMPRESSOR ENGINES | 2310021251 | 106934 | Ethylene dibromide | 0.058976
OK | LATERAL/GATHERING COMPRESSOR ENGINES | 2310021251 | 106990 | 1,3-Butadiene | 0.35545
OK | LATERAL/GATHERING COMPRESSOR ENGINES | 2310021251 | 107028 | Acrolein | 6.8428
OK | LATERAL/GATHERING COMPRESSOR ENGINES | 2310021251 | 108883 | Toluene | 0.54316
OK | LATERAL/GATHERING COMPRESSOR ENGINES | 2310021251 | 108907 | Chlorobenzene | 0.040471
OK | LATERAL/GATHERING COMPRESSOR ENGINES | 2310021251 | 108952 | Phenol | 0.031951
OK | LATERAL/GATHERING COMPRESSOR ENGINES | 2310021251 | 1330207 | Xylenes | 0.24496
OK | LATERAL/GATHERING COMPRESSOR ENGINES | 2310021251 | 250 | Polycyclic Aromatic Hydrocarbons (PAH) | 0.035812
OK | LATERAL/GATHERING COMPRESSOR ENGINES | 2310021251 | 50000 | Formaldehyde | 70.2918
OK | LATERAL/GATHERING COMPRESSOR ENGINES | 2310021251 | 540841 | 2,2,4-Trimethylpentane | 0.33282
OK | LATERAL/GATHERING COMPRESSOR ENGINES | 2310021251 | 542756 | Dichloropropene, 1,3- | 0.035146
OK | LATERAL/GATHERING COMPRESSOR ENGINES | 2310021251 | 67561 | Methanol | 3.3282
OK | LATERAL/GATHERING COMPRESSOR ENGINES | 2310021251 | 67663 | Chloroform | 0.037942
OK | LATERAL/GATHERING COMPRESSOR ENGINES | 2310021251 | 71432 | Benzene | 0.58576
OK | LATERAL/GATHERING COMPRESSOR ENGINES | 2310021251 | 75003 | Ethyl chloride | 0.0024895
OK | LATERAL/GATHERING COMPRESSOR ENGINES | 2310021251 | 75014 | Vinyl chloride | 0.019836
OK | LATERAL/GATHERING COMPRESSOR ENGINES | 2310021251 | 75070 | Acetaldehyde | 11.1295
OK | LATERAL/GATHERING COMPRESSOR ENGINES | 2310021251 | 75092 | Methylene chloride | 0.026626
OK | LATERAL/GATHERING COMPRESSOR ENGINES | 2310021251 | 75343 | Dichloroethane, 1,1- | 0.031418
OK | LATERAL/GATHERING COMPRESSOR ENGINES | 2310021251 | 78875 | Propylene dichloride | 0.035812
OK | LATERAL/GATHERING COMPRESSOR ENGINES | 2310021251 | 79005 | Trichloroethane, 1,1,2- | 0.042335
OK | LATERAL/GATHERING COMPRESSOR ENGINES | 2310021251 | 79345 | Tetrachloroethane, 1,1,2,2- | 0.053251
OK | LATERAL/GATHERING COMPRESSOR ENGINES | 2310021251 | 91203 | Naphthalene | 0.099048
OK | LATERAL/GATHERING COMPRESSOR ENGINES | 2310021251 | 92524 | Biphenyl | 0.28223
OK | LATERAL/GATHERING COMPRESSOR ENGINES | 2310021251 | CH4 | Methane | 2127.2117
OK | LATERAL/GATHERING COMPRESSOR ENGINES | 2310021251 | CO | Carbon Monoxide | 659.004
OK | LATERAL/GATHERING COMPRESSOR ENGINES | 2310021251 | CO2 | Carbon Dioxide | 187194.6414
OK | LATERAL/GATHERING COMPRESSOR ENGINES | 2310021251 | N2O | Nitrous Oxide | 0.35641
OK | LATERAL/GATHERING COMPRESSOR ENGINES | 2310021251 | NOX | Nitrogen Oxides | 1441.399
OK | LATERAL/GATHERING COMPRESSOR ENGINES | 2310021251 | PM10-FIL | PM10 Filterable | 0.13121
OK | LATERAL/GATHERING COMPRESSOR ENGINES | 2310021251 | PM10-PRI | PM10 Primary (Filt + Cond) | 16.9957
OK | LATERAL/GATHERING COMPRESSOR ENGINES | 2310021251 | PM25-FIL | PM2.5 Filterable | 0.13121
OK | LATERAL/GATHERING COMPRESSOR ENGINES | 2310021251 | PM25-PRI | PM2.5 Primary (Filt + Cond) | 16.9957
OK | LATERAL/GATHERING COMPRESSOR ENGINES | 2310021251 | PM-CON | PM Condensible | 16.8645
OK | LATERAL/GATHERING COMPRESSOR ENGINES | 2310021251 | SO2 | Sulfur Dioxide | 1.0006
OK | LATERAL/GATHERING COMPRESSOR ENGINES | 2310021251 | VOC | Volatile Organic Compounds | 157.0222
OK | LATERAL/GATHERING COMPRESSOR ENGINES | 2310021351 | 100414 | Ethyl Benzene | 0.093627
OK | LATERAL/GATHERING COMPRESSOR ENGINES | 2310021351 | 100425 | Styrene | 0.044925
OK | LATERAL/GATHERING COMPRESSOR ENGINES | 2310021351 | 106934 | Ethylene dibromide | 0.080412
OK | LATERAL/GATHERING COMPRESSOR ENGINES | 2310021351 | 106990 | 1,3-Butadiene | 2.503
OK | LATERAL/GATHERING COMPRESSOR ENGINES | 2310021351 | 107028 | Acrolein | 9.9288
OK | LATERAL/GATHERING COMPRESSOR ENGINES | 2310021351 | 108883 | Toluene | 2.1066
OK | LATERAL/GATHERING COMPRESSOR ENGINES | 2310021351 | 108907 | Chlorobenzene | 0.0487
OK | LATERAL/GATHERING COMPRESSOR ENGINES | 2310021351 | 1330207 | Xylenes | 0.73618
OK | LATERAL/GATHERING COMPRESSOR ENGINES | 2310021351 | 250 | Polycyclic Aromatic Hydrocarbons (PAH) | 0.53231
OK | LATERAL/GATHERING COMPRESSOR ENGINES | 2310021351 | 50000 | Formaldehyde | 77.3937
OK | LATERAL/GATHERING COMPRESSOR ENGINES | 2310021351 | 542756 | Dichloropropene, 1,3- | 0.047945
OK | LATERAL/GATHERING COMPRESSOR ENGINES | 2310021351 | 67561 | Methanol | 11.5522
OK | LATERAL/GATHERING COMPRESSOR ENGINES | 2310021351 | 67663 | Chloroform | 0.051721
OK | LATERAL/GATHERING COMPRESSOR ENGINES | 2310021351 | 71432 | Benzene | 5.965
OK | LATERAL/GATHERING COMPRESSOR ENGINES | 2310021351 | 75014 | Vinyl chloride | 0.027106
OK | LATERAL/GATHERING COMPRESSOR ENGINES | 2310021351 | 75070 | Acetaldehyde | 10.5329
OK | LATERAL/GATHERING COMPRESSOR ENGINES | 2310021351 | 75092 | Methylene chloride | 0.17016
OK | LATERAL/GATHERING COMPRESSOR ENGINES | 2310021351 | 75343 | Dichloroethane, 1,1- | 0.04266
OK | LATERAL/GATHERING COMPRESSOR ENGINES | 2310021351 | 78875 | Propylene dichloride | 0.049078
OK | LATERAL/GATHERING COMPRESSOR ENGINES | 2310021351 | 79005 | Trichloroethane, 1,1,2- | 0.057761
OK | LATERAL/GATHERING COMPRESSOR ENGINES | 2310021351 | 79345 | Tetrachloroethane, 1,1,2,2- | 0.095513
OK | LATERAL/GATHERING COMPRESSOR ENGINES | 2310021351 | 91203 | Naphthalene | 0.36657
OK | LATERAL/GATHERING COMPRESSOR ENGINES | 2310021351 | CH4 | Methane | 1502.334
OK | LATERAL/GATHERING COMPRESSOR ENGINES | 2310021351 | CO | Carbon Monoxide | 7753.6398
OK | LATERAL/GATHERING COMPRESSOR ENGINES | 2310021351 | CO2 | Carbon Dioxide | 718507.5707
OK | LATERAL/GATHERING COMPRESSOR ENGINES | 2310021351 | N2O | Nitrous Oxide | 1.368
OK | LATERAL/GATHERING COMPRESSOR ENGINES | 2310021351 | NOX | Nitrogen Oxides | 5014.4615
OK | LATERAL/GATHERING COMPRESSOR ENGINES | 2310021351 | PM10-FIL | PM10 Filterable | 62.0529
OK | LATERAL/GATHERING COMPRESSOR ENGINES | 2310021351 | PM10-PRI | PM10 Primary (Filt + Cond) | 126.7839
OK | LATERAL/GATHERING COMPRESSOR ENGINES | 2310021351 | PM25-FIL | PM2.5 Filterable | 62.0529
OK | LATERAL/GATHERING COMPRESSOR ENGINES | 2310021351 | PM25-PRI | PM2.5 Primary (Filt + Cond) | 126.7839
OK | LATERAL/GATHERING COMPRESSOR ENGINES | 2310021351 | PM-CON | PM Condensible | 64.731
OK | LATERAL/GATHERING COMPRESSOR ENGINES | 2310021351 | SO2 | Sulfur Dioxide | 3.8407
OK | LATERAL/GATHERING COMPRESSOR ENGINES | 2310021351 | VOC | Volatile Organic Compounds | 122.2566
OK | LATERAL/GATHERING COMPRESSOR ENGINES | 2310023251 | 100414 | Ethyl Benzene | 0.0070005
OK | LATERAL/GATHERING COMPRESSOR ENGINES | 2310023251 | 100425 | Styrene | 0.0041615
OK | LATERAL/GATHERING COMPRESSOR ENGINES | 2310023251 | 106934 | Ethylene dibromide | 0.0078117
OK | LATERAL/GATHERING COMPRESSOR ENGINES | 2310023251 | 106990 | 1,3-Butadiene | 0.047082
OK | LATERAL/GATHERING COMPRESSOR ENGINES | 2310023251 | 107028 | Acrolein | 0.90637
OK | LATERAL/GATHERING COMPRESSOR ENGINES | 2310023251 | 108883 | Toluene | 0.071945
OK | LATERAL/GATHERING COMPRESSOR ENGINES | 2310023251 | 108907 | Chlorobenzene | 0.0053606
OK | LATERAL/GATHERING COMPRESSOR ENGINES | 2310023251 | 108952 | Phenol | 0.0042321
OK | LATERAL/GATHERING COMPRESSOR ENGINES | 2310023251 | 1330207 | Xylenes | 0.032446
OK | LATERAL/GATHERING COMPRESSOR ENGINES | 2310023251 | 250 | Polycyclic Aromatic Hydrocarbons (PAH) | 0.0047434
OK | LATERAL/GATHERING COMPRESSOR ENGINES | 2310023251 | 50000 | Formaldehyde | 9.3105
OK | LATERAL/GATHERING COMPRESSOR ENGINES | 2310023251 | 540841 | 2,2,4-Trimethylpentane | 0.044084
OK | LATERAL/GATHERING COMPRESSOR ENGINES | 2310023251 | 542756 | Dichloropropene, 1,3- | 0.0046553
OK | LATERAL/GATHERING COMPRESSOR ENGINES | 2310023251 | 67561 | Methanol | 0.44084
OK | LATERAL/GATHERING COMPRESSOR ENGINES | 2310023251 | 67663 | Chloroform | 0.0050256
OK | LATERAL/GATHERING COMPRESSOR ENGINES | 2310023251 | 71432 | Benzene | 0.077588
OK | LATERAL/GATHERING COMPRESSOR ENGINES | 2310023251 | 75003 | Ethyl chloride | 0.00032975
OK | LATERAL/GATHERING COMPRESSOR ENGINES | 2310023251 | 75014 | Vinyl chloride | 0.0026274
OK | LATERAL/GATHERING COMPRESSOR ENGINES | 2310023251 | 75070 | Acetaldehyde | 1.4742
OK | LATERAL/GATHERING COMPRESSOR ENGINES | 2310023251 | 75092 | Methylene chloride | 0.0035267
OK | LATERAL/GATHERING COMPRESSOR ENGINES | 2310023251 | 75343 | Dichloroethane, 1,1- | 0.0041615
OK | LATERAL/GATHERING COMPRESSOR ENGINES | 2310023251 | 78875 | Propylene dichloride | 0.0047434
OK | LATERAL/GATHERING COMPRESSOR ENGINES | 2310023251 | 79005 | Trichloroethane, 1,1,2- | 0.0056075
OK | LATERAL/GATHERING COMPRESSOR ENGINES | 2310023251 | 79345 | Tetrachloroethane, 1,1,2,2- | 0.0070534
OK | LATERAL/GATHERING COMPRESSOR ENGINES | 2310023251 | 91203 | Naphthalene | 0.013119
OK | LATERAL/GATHERING COMPRESSOR ENGINES | 2310023251 | 92524 | Biphenyl | 0.037383
OK | LATERAL/GATHERING COMPRESSOR ENGINES | 2310023251 | CH4 | Methane | 281.0888
OK | LATERAL/GATHERING COMPRESSOR ENGINES | 2310023251 | CO | Carbon Monoxide | 87.4085
OK | LATERAL/GATHERING COMPRESSOR ENGINES | 2310023251 | CO2 | Carbon Dioxide | 24735.8144
OK | LATERAL/GATHERING COMPRESSOR ENGINES | 2310023251 | N2O | Nitrous Oxide | 0.047096
OK | LATERAL/GATHERING COMPRESSOR ENGINES | 2310023251 | NOX | Nitrogen Oxides | 190.4658
OK | LATERAL/GATHERING COMPRESSOR ENGINES | 2310023251 | PM10-FIL | PM10 Filterable | 0.017338
OK | LATERAL/GATHERING COMPRESSOR ENGINES | 2310023251 | PM10-PRI | PM10 Primary (Filt + Cond) | 2.2458
OK | LATERAL/GATHERING COMPRESSOR ENGINES | 2310023251 | PM25-FIL | PM2.5 Filterable | 0.017338
OK | LATERAL/GATHERING COMPRESSOR ENGINES | 2310023251 | PM25-PRI | PM2.5 Primary (Filt + Cond) | 2.2458
OK | LATERAL/GATHERING COMPRESSOR ENGINES | 2310023251 | PM-CON | PM Condensible | 2.2285
OK | LATERAL/GATHERING COMPRESSOR ENGINES | 2310023251 | SO2 | Sulfur Dioxide | 0.13222
OK | LATERAL/GATHERING COMPRESSOR ENGINES | 2310023251 | VOC | Volatile Organic Compounds | 20.7985
OK | LATERAL/GATHERING COMPRESSOR ENGINES | 2310023351 | 100414 | Ethyl Benzene | 0.0027476
OK | LATERAL/GATHERING COMPRESSOR ENGINES | 2310023351 | 100425 | Styrene | 0.0013184
OK | LATERAL/GATHERING COMPRESSOR ENGINES | 2310023351 | 106934 | Ethylene dibromide | 0.0023598
OK | LATERAL/GATHERING COMPRESSOR ENGINES | 2310023351 | 106990 | 1,3-Butadiene | 0.073452
OK | LATERAL/GATHERING COMPRESSOR ENGINES | 2310023351 | 107028 | Acrolein | 0.29137
OK | LATERAL/GATHERING COMPRESSOR ENGINES | 2310023351 | 108883 | Toluene | 0.061821
OK | LATERAL/GATHERING COMPRESSOR ENGINES | 2310023351 | 108907 | Chlorobenzene | 0.0014292
OK | LATERAL/GATHERING COMPRESSOR ENGINES | 2310023351 | 1330207 | Xylenes | 0.021604
OK | LATERAL/GATHERING COMPRESSOR ENGINES | 2310023351 | 250 | Polycyclic Aromatic Hydrocarbons (PAH) | 0.015621
OK | LATERAL/GATHERING COMPRESSOR ENGINES | 2310023351 | 50000 | Formaldehyde | 2.2712
OK | LATERAL/GATHERING COMPRESSOR ENGINES | 2310023351 | 542756 | Dichloropropene, 1,3- | 0.001407
OK | LATERAL/GATHERING COMPRESSOR ENGINES | 2310023351 | 67561 | Methanol | 0.33901
OK | LATERAL/GATHERING COMPRESSOR ENGINES | 2310023351 | 67663 | Chloroform | 0.0015178
OK | LATERAL/GATHERING COMPRESSOR ENGINES | 2310023351 | 71432 | Benzene | 0.17505
OK | LATERAL/GATHERING COMPRESSOR ENGINES | 2310023351 | 75014 | Vinyl chloride | 0.00079545
OK | LATERAL/GATHERING COMPRESSOR ENGINES | 2310023351 | 75070 | Acetaldehyde | 0.3091
OK | LATERAL/GATHERING COMPRESSOR ENGINES | 2310023351 | 75092 | Methylene chloride | 0.0049936
OK | LATERAL/GATHERING COMPRESSOR ENGINES | 2310023351 | 75343 | Dichloroethane, 1,1- | 0.0012519
OK | LATERAL/GATHERING COMPRESSOR ENGINES | 2310023351 | 78875 | Propylene dichloride | 0.0014402
OK | LATERAL/GATHERING COMPRESSOR ENGINES | 2310023351 | 79005 | Trichloroethane, 1,1,2- | 0.001695
OK | LATERAL/GATHERING COMPRESSOR ENGINES | 2310023351 | 79345 | Tetrachloroethane, 1,1,2,2- | 0.0028029
OK | LATERAL/GATHERING COMPRESSOR ENGINES | 2310023351 | 91203 | Naphthalene | 0.010757
OK | LATERAL/GATHERING COMPRESSOR ENGINES | 2310023351 | CH4 | Methane | 34.441
OK | LATERAL/GATHERING COMPRESSOR ENGINES | 2310023351 | CO | Carbon Monoxide | 345.3061
OK | LATERAL/GATHERING COMPRESSOR ENGINES | 2310023351 | CO2 | Carbon Dioxide | 16471.7765
OK | LATERAL/GATHERING COMPRESSOR ENGINES | 2310023351 | N2O | Nitrous Oxide | 0.031362
OK | LATERAL/GATHERING COMPRESSOR ENGINES | 2310023351 | NOX | Nitrogen Oxides | 223.3176
OK | LATERAL/GATHERING COMPRESSOR ENGINES | 2310023351 | PM10-FIL | PM10 Filterable | 1.4226
OK | LATERAL/GATHERING COMPRESSOR ENGINES | 2310023351 | PM10-PRI | PM10 Primary (Filt + Cond) | 2.9065
OK | LATERAL/GATHERING COMPRESSOR ENGINES | 2310023351 | PM25-FIL | PM2.5 Filterable | 1.4226
OK | LATERAL/GATHERING COMPRESSOR ENGINES | 2310023351 | PM25-PRI | PM2.5 Primary (Filt + Cond) | 2.9065
OK | LATERAL/GATHERING COMPRESSOR ENGINES | 2310023351 | PM-CON | PM Condensible | 1.484
OK | LATERAL/GATHERING COMPRESSOR ENGINES | 2310023351 | SO2 | Sulfur Dioxide | 0.088049
OK | LATERAL/GATHERING COMPRESSOR ENGINES | 2310023351 | VOC | Volatile Organic Compounds | 3.5877
OK | LIQUIDS UNLOADING | 2310021603 | 100414 | Ethyl Benzene | 8.1868
OK | LIQUIDS UNLOADING | 2310021603 | 108883 | Toluene | 0.92272
OK | LIQUIDS UNLOADING | 2310021603 | 1330207 | Xylenes | 6.7843
OK | LIQUIDS UNLOADING | 2310021603 | 50000 | Formaldehyde | 0
OK | LIQUIDS UNLOADING | 2310021603 | 71432 | Benzene | 2.7398
OK | LIQUIDS UNLOADING | 2310021603 | 7783064 | Hydrogen Sulfide | 2.5358
OK | LIQUIDS UNLOADING | 2310021603 | CH4 | Methane | 64302.6062
OK | LIQUIDS UNLOADING | 2310021603 | CO | Carbon Monoxide | 0
OK | LIQUIDS UNLOADING | 2310021603 | CO2 | Carbon Dioxide | 1883.5912
OK | LIQUIDS UNLOADING | 2310021603 | N2O | Nitrous Oxide | 0
OK | LIQUIDS UNLOADING | 2310021603 | NOX | Nitrogen Oxides | 0
OK | LIQUIDS UNLOADING | 2310021603 | SO2 | Sulfur Dioxide | 0
OK | LIQUIDS UNLOADING | 2310021603 | VOC | Volatile Organic Compounds | 10756.2588
OK | LIQUIDS UNLOADING | 2310023603 | 100414 | Ethyl Benzene | 0.030131
OK | LIQUIDS UNLOADING | 2310023603 | 108883 | Toluene | 0.0034933
OK | LIQUIDS UNLOADING | 2310023603 | 1330207 | Xylenes | 0.025095
OK | LIQUIDS UNLOADING | 2310023603 | 50000 | Formaldehyde | 0
OK | LIQUIDS UNLOADING | 2310023603 | 71432 | Benzene | 0.0071857
OK | LIQUIDS UNLOADING | 2310023603 | 7783064 | Hydrogen Sulfide | 0.035659
OK | LIQUIDS UNLOADING | 2310023603 | CH4 | Methane | 8461.444
OK | LIQUIDS UNLOADING | 2310023603 | CO | Carbon Monoxide | 0
OK | LIQUIDS UNLOADING | 2310023603 | CO2 | Carbon Dioxide | 329.5262
OK | LIQUIDS UNLOADING | 2310023603 | N2O | Nitrous Oxide | 0
OK | LIQUIDS UNLOADING | 2310023603 | NOX | Nitrogen Oxides | 0
OK | LIQUIDS UNLOADING | 2310023603 | SO2 | Sulfur Dioxide | 0
OK | LIQUIDS UNLOADING | 2310023603 | VOC | Volatile Organic Compounds | 362.866
OK | LOADING EMISSIONS | 2310011201 | 100414 | Ethyl Benzene | 0.01305
OK | LOADING EMISSIONS | 2310011201 | 108883 | Toluene | 0.2778
OK | LOADING EMISSIONS | 2310011201 | 1330207 | Xylenes | 0.053157
OK | LOADING EMISSIONS | 2310011201 | 71432 | Benzene | 0.31745
OK | LOADING EMISSIONS | 2310011201 | 7783064 | Hydrogen Sulfide | 0.031318
OK | LOADING EMISSIONS | 2310011201 | CH4 | Methane | 0.078366
OK | LOADING EMISSIONS | 2310011201 | CO2 | Carbon Dioxide | 38.0046
OK | LOADING EMISSIONS | 2310011201 | VOC | Volatile Organic Compounds | 38.4986
OK | LOADING EMISSIONS | 2310021030 | 100414 | Ethyl Benzene | 0.030633
OK | LOADING EMISSIONS | 2310021030 | 108883 | Toluene | 0.41171
OK | LOADING EMISSIONS | 2310021030 | 1330207 | Xylenes | 0.22651
OK | LOADING EMISSIONS | 2310021030 | 71432 | Benzene | 0.24596
OK | LOADING EMISSIONS | 2310021030 | 7783064 | Hydrogen Sulfide | 0
OK | LOADING EMISSIONS | 2310021030 | CH4 | Methane | 9.4616
OK | LOADING EMISSIONS | 2310021030 | CO2 | Carbon Dioxide | 1.1592
OK | LOADING EMISSIONS | 2310021030 | VOC | Volatile Organic Compounds | 82.6142
OK | LOADING EMISSIONS | 2310023030 | 100414 | Ethyl Benzene | 1.0749e-05
OK | LOADING EMISSIONS | 2310023030 | 108883 | Toluene | 0.00018271
OK | LOADING EMISSIONS | 2310023030 | 1330207 | Xylenes | 8.4342e-05
OK | LOADING EMISSIONS | 2310023030 | 71432 | Benzene | 0.00016842
OK | LOADING EMISSIONS | 2310023030 | 7783064 | Hydrogen Sulfide | 0
OK | LOADING EMISSIONS | 2310023030 | CH4 | Methane | 0.0015977
OK | LOADING EMISSIONS | 2310023030 | CO2 | Carbon Dioxide | 0.00046225
OK | LOADING EMISSIONS | 2310023030 | VOC | Volatile Organic Compounds | 0.10041
OK | MUD DEGASSING | 2310023606 | 100414 | Ethyl Benzene | 0
OK | MUD DEGASSING | 2310023606 | 108883 | Toluene | 0
OK | MUD DEGASSING | 2310023606 | 1330207 | Xylenes | 0
OK | MUD DEGASSING | 2310023606 | 71432 | Benzene | 0
OK | MUD DEGASSING | 2310023606 | 7783064 | Hydrogen Sulfide | 0
OK | MUD DEGASSING | 2310023606 | CH4 | Methane | 0
OK | MUD DEGASSING | 2310023606 | CO2 | Carbon Dioxide | 0
OK | MUD DEGASSING | 2310023606 | VOC | Volatile Organic Compounds | 0
OK | MUD DEGASSING | 2310111100 | 100414 | Ethyl Benzene | 0.14607
OK | MUD DEGASSING | 2310111100 | 108883 | Toluene | 0.1057
OK | MUD DEGASSING | 2310111100 | 1330207 | Xylenes | 0.079202
OK | MUD DEGASSING | 2310111100 | 71432 | Benzene | 0.31401
OK | MUD DEGASSING | 2310111100 | 7783064 | Hydrogen Sulfide | 3.0528
OK | MUD DEGASSING | 2310111100 | CH4 | Methane | 9674.3556
OK | MUD DEGASSING | 2310111100 | CO2 | Carbon Dioxide | 629.8941
OK | MUD DEGASSING | 2310111100 | VOC | Volatile Organic Compounds | 3133.4169
OK | MUD DEGASSING | 2310121100 | 100414 | Ethyl Benzene | 0.035126
OK | MUD DEGASSING | 2310121100 | 108883 | Toluene | 0.28034
OK | MUD DEGASSING | 2310121100 | 1330207 | Xylenes | 0.23351
OK | MUD DEGASSING | 2310121100 | 71432 | Benzene | 0.084055
OK | MUD DEGASSING | 2310121100 | 7783064 | Hydrogen Sulfide | 0.086196
OK | MUD DEGASSING | 2310121100 | CH4 | Methane | 1220.5171
OK | MUD DEGASSING | 2310121100 | CO2 | Carbon Dioxide | 25.6928
OK | MUD DEGASSING | 2310121100 | VOC | Volatile Organic Compounds | 333.4311
OK | PNEUMATIC DEVICES | 2310010300 | 100414 | Ethyl Benzene | 4.3584
OK | PNEUMATIC DEVICES | 2310010300 | 108883 | Toluene | 3.9237
OK | PNEUMATIC DEVICES | 2310010300 | 1330207 | Xylenes | 2.7683
OK | PNEUMATIC DEVICES | 2310010300 | 71432 | Benzene | 10.9231
OK | PNEUMATIC DEVICES | 2310010300 | 7783064 | Hydrogen Sulfide | 106.9189
OK | PNEUMATIC DEVICES | 2310010300 | CH4 | Methane | 55659.0217
OK | PNEUMATIC DEVICES | 2310010300 | CO2 | Carbon Dioxide | 3465.8268
OK | PNEUMATIC DEVICES | 2310010300 | VOC | Volatile Organic Compounds | 32176.088
OK | PNEUMATIC DEVICES | 2310021300 | 100414 | Ethyl Benzene | 0.71747
OK | PNEUMATIC DEVICES | 2310021300 | 108883 | Toluene | 6.3888
OK | PNEUMATIC DEVICES | 2310021300 | 1330207 | Xylenes | 5.2689
OK | PNEUMATIC DEVICES | 2310021300 | 71432 | Benzene | 2.0788
OK | PNEUMATIC DEVICES | 2310021300 | 7783064 | Hydrogen Sulfide | 1.9519
OK | PNEUMATIC DEVICES | 2310021300 | CH4 | Methane | 44346.6183
OK | PNEUMATIC DEVICES | 2310021300 | CO2 | Carbon Dioxide | 1229.149
OK | PNEUMATIC DEVICES | 2310021300 | VOC | Volatile Organic Compounds | 8153.6913
OK | PNEUMATIC DEVICES | 2310023300 | 100414 | Ethyl Benzene | 0.0025462
OK | PNEUMATIC DEVICES | 2310023300 | 108883 | Toluene | 0.021962
OK | PNEUMATIC DEVICES | 2310023300 | 1330207 | Xylenes | 0.018291
OK | PNEUMATIC DEVICES | 2310023300 | 71432 | Benzene | 0.0052375
OK | PNEUMATIC DEVICES | 2310023300 | 7783064 | Hydrogen Sulfide | 0.019136
OK | PNEUMATIC DEVICES | 2310023300 | CH4 | Methane | 4000.7557
OK | PNEUMATIC DEVICES | 2310023300 | CO2 | Carbon Dioxide | 155.2081
OK | PNEUMATIC DEVICES | 2310023300 | VOC | Volatile Organic Compounds | 179.2011
OK | PRODUCED WATER | 2310000551 | 100414 | Ethyl Benzene | 0.0030094
OK | PRODUCED WATER | 2310000551 | 108883 | Toluene | 0.030942
OK | PRODUCED WATER | 2310000551 | 1330207 | Xylenes | 0.025705
OK | PRODUCED WATER | 2310000551 | 71432 | Benzene | 0.038466
OK | PRODUCED WATER | 2310000551 | 7783064 | Hydrogen Sulfide | 0.0089474
OK | PRODUCED WATER | 2310000551 | CH4 | Methane | 720.2934
OK | PRODUCED WATER | 2310000551 | CO2 | Carbon Dioxide | 26.3686
OK | PRODUCED WATER | 2310000551 | VOC | Volatile Organic Compounds | 65.2229
OK | PRODUCED WATER | 2310000552 | 100414 | Ethyl Benzene | 2.0819
OK | PRODUCED WATER | 2310000552 | 108883 | Toluene | 16.3792
OK | PRODUCED WATER | 2310000552 | 1330207 | Xylenes | 13.6604
OK | PRODUCED WATER | 2310000552 | 71432 | Benzene | 4.3445
OK | PRODUCED WATER | 2310000552 | 7783064 | Hydrogen Sulfide | 5.4387
OK | PRODUCED WATER | 2310000552 | CH4 | Methane | 84730.2653
OK | PRODUCED WATER | 2310000552 | CO2 | Carbon Dioxide | 1916.0687
OK | PRODUCED WATER | 2310000552 | VOC | Volatile Organic Compounds | 20893.4799
OK | PRODUCED WATER | 2310000553 | 100414 | Ethyl Benzene | 0.77068
OK | PRODUCED WATER | 2310000553 | 108883 | Toluene | 0.55767
OK | PRODUCED WATER | 2310000553 | 1330207 | Xylenes | 0.41788
OK | PRODUCED WATER | 2310000553 | 71432 | Benzene | 1.6567
OK | PRODUCED WATER | 2310000553 | 7783064 | Hydrogen Sulfide | 11.9315
OK | PRODUCED WATER | 2310000553 | CH4 | Methane | 10924.0274
OK | PRODUCED WATER | 2310000553 | CO2 | Carbon Dioxide | 676.9634
OK | PRODUCED WATER | 2310000553 | VOC | Volatile Organic Compounds | 5016.4483
OK | WELL COMPLETIONS | 2310023600 | 100414 | Ethyl Benzene | 0.011778
OK | WELL COMPLETIONS | 2310023600 | 108883 | Toluene | 0.00061672
OK | WELL COMPLETIONS | 2310023600 | 1330207 | Xylenes | 0.0094971
OK | WELL COMPLETIONS | 2310023600 | 50000 | Formaldehyde | 0.18997
OK | WELL COMPLETIONS | 2310023600 | 71432 | Benzene | 0.029171
OK | WELL COMPLETIONS | 2310023600 | 7783064 | Hydrogen Sulfide | 0.0014645
OK | WELL COMPLETIONS | 2310023600 | CH4 | Methane | 97.4135
OK | WELL COMPLETIONS | 2310023600 | CO | Carbon Monoxide | 0.70936
OK | WELL COMPLETIONS | 2310023600 | CO2 | Carbon Dioxide | 236.5715
OK | WELL COMPLETIONS | 2310023600 | N2O | Nitrous Oxide | 0.0028777
OK | WELL COMPLETIONS | 2310023600 | NOX | Nitrogen Oxides | 0.16018
OK | WELL COMPLETIONS | 2310023600 | SO2 | Sulfur Dioxide | 0.0062827
OK | WELL COMPLETIONS | 2310023600 | VOC | Volatile Organic Compounds | 21.3256
OK | WELL COMPLETIONS | 2310111700 | 100414 | Ethyl Benzene | 0.21028
OK | WELL COMPLETIONS | 2310111700 | 108883 | Toluene | 0.17516
OK | WELL COMPLETIONS | 2310111700 | 1330207 | Xylenes | 0.13146
OK | WELL COMPLETIONS | 2310111700 | 50000 | Formaldehyde | 38.2022
OK | WELL COMPLETIONS | 2310111700 | 71432 | Benzene | 0.5133
OK | WELL COMPLETIONS | 2310111700 | 7783064 | Hydrogen Sulfide | 3.8524
OK | WELL COMPLETIONS | 2310111700 | CH4 | Methane | 1378.4986
OK | WELL COMPLETIONS | 2310111700 | CO | Carbon Monoxide | 142.6485
OK | WELL COMPLETIONS | 2310111700 | CO2 | Carbon Dioxide | 47002.4928
OK | WELL COMPLETIONS | 2310111700 | N2O | Nitrous Oxide | 0.58731
OK | WELL COMPLETIONS | 2310111700 | NOX | Nitrogen Oxides | 32.2109
OK | WELL COMPLETIONS | 2310111700 | SO2 | Sulfur Dioxide | 6.272
OK | WELL COMPLETIONS | 2310111700 | VOC | Volatile Organic Compounds | 1122.2678
OK | WELL COMPLETIONS | 2310121700 | 100414 | Ethyl Benzene | 0.13107
OK | WELL COMPLETIONS | 2310121700 | 108883 | Toluene | 0.005227
OK | WELL COMPLETIONS | 2310121700 | 1330207 | Xylenes | 0.070969
OK | WELL COMPLETIONS | 2310121700 | 50000 | Formaldehyde | 8.1618
OK | WELL COMPLETIONS | 2310121700 | 71432 | Benzene | 0.17119
OK | WELL COMPLETIONS | 2310121700 | 7783064 | Hydrogen Sulfide | 0.011242
OK | WELL COMPLETIONS | 2310121700 | CH4 | Methane | 1330.5797
OK | WELL COMPLETIONS | 2310121700 | CO | Carbon Monoxide | 30.4765
OK | WELL COMPLETIONS | 2310121700 | CO2 | Carbon Dioxide | 10055.1659
OK | WELL COMPLETIONS | 2310121700 | N2O | Nitrous Oxide | 0.1215
OK | WELL COMPLETIONS | 2310121700 | NOX | Nitrogen Oxides | 6.8818
OK | WELL COMPLETIONS | 2310121700 | SO2 | Sulfur Dioxide | 0.55603
OK | WELL COMPLETIONS | 2310121700 | VOC | Volatile Organic Compounds | 268.4849
OK | WELLHEAD COMPRESSOR ENGINES | 2310021102 | 100414 | Ethyl Benzene | 0
OK | WELLHEAD COMPRESSOR ENGINES | 2310021102 | 100425 | Styrene | 0
OK | WELLHEAD COMPRESSOR ENGINES | 2310021102 | 106934 | Ethylene dibromide | 0
OK | WELLHEAD COMPRESSOR ENGINES | 2310021102 | 106990 | 1,3-Butadiene | 0
OK | WELLHEAD COMPRESSOR ENGINES | 2310021102 | 107028 | Acrolein | 0
OK | WELLHEAD COMPRESSOR ENGINES | 2310021102 | 108883 | Toluene | 0
OK | WELLHEAD COMPRESSOR ENGINES | 2310021102 | 108907 | Chlorobenzene | 0
OK | WELLHEAD COMPRESSOR ENGINES | 2310021102 | 108952 | Phenol | 0
OK | WELLHEAD COMPRESSOR ENGINES | 2310021102 | 110543 | Hexane | 0
OK | WELLHEAD COMPRESSOR ENGINES | 2310021102 | 1330207 | Xylenes | 0
OK | WELLHEAD COMPRESSOR ENGINES | 2310021102 | 250 | Polycyclic Aromatic Hydrocarbons (PAH) | 0
OK | WELLHEAD COMPRESSOR ENGINES | 2310021102 | 50000 | Formaldehyde | 0
OK | WELLHEAD COMPRESSOR ENGINES | 2310021102 | 540841 | 2,2,4-Trimethylpentane | 0
OK | WELLHEAD COMPRESSOR ENGINES | 2310021102 | 542756 | Dichloropropene, 1,3- | 0
OK | WELLHEAD COMPRESSOR ENGINES | 2310021102 | 67561 | Methanol | 0
OK | WELLHEAD COMPRESSOR ENGINES | 2310021102 | 67663 | Chloroform | 0
OK | WELLHEAD COMPRESSOR ENGINES | 2310021102 | 71432 | Benzene | 0
OK | WELLHEAD COMPRESSOR ENGINES | 2310021102 | 75014 | Vinyl chloride | 0
OK | WELLHEAD COMPRESSOR ENGINES | 2310021102 | 75070 | Acetaldehyde | 0
OK | WELLHEAD COMPRESSOR ENGINES | 2310021102 | 75092 | Methylene chloride | 0
OK | WELLHEAD COMPRESSOR ENGINES | 2310021102 | 75343 | Dichloroethane, 1,1- | 0
OK | WELLHEAD COMPRESSOR ENGINES | 2310021102 | 78875 | Propylene dichloride | 0
OK | WELLHEAD COMPRESSOR ENGINES | 2310021102 | 79005 | Trichloroethane, 1,1,2- | 0
OK | WELLHEAD COMPRESSOR ENGINES | 2310021102 | 79345 | Tetrachloroethane, 1,1,2,2- | 0
OK | WELLHEAD COMPRESSOR ENGINES | 2310021102 | 91203 | Naphthalene | 0
OK | WELLHEAD COMPRESSOR ENGINES | 2310021102 | 92524 | Biphenyl | 0
OK | WELLHEAD COMPRESSOR ENGINES | 2310021102 | CH4 | Methane | 0
OK | WELLHEAD COMPRESSOR ENGINES | 2310021102 | CO | Carbon Monoxide | 0
OK | WELLHEAD COMPRESSOR ENGINES | 2310021102 | CO2 | Carbon Dioxide | 0
OK | WELLHEAD COMPRESSOR ENGINES | 2310021102 | N2O | Nitrous Oxide | 0
OK | WELLHEAD COMPRESSOR ENGINES | 2310021102 | NOX | Nitrogen Oxides | 0
OK | WELLHEAD COMPRESSOR ENGINES | 2310021102 | PM10-FIL | PM10 Filterable | 0
OK | WELLHEAD COMPRESSOR ENGINES | 2310021102 | PM10-PRI | PM10 Primary (Filt + Cond) | 0
OK | WELLHEAD COMPRESSOR ENGINES | 2310021102 | PM25-FIL | PM2.5 Filterable | 0
OK | WELLHEAD COMPRESSOR ENGINES | 2310021102 | PM25-PRI | PM2.5 Primary (Filt + Cond) | 0
OK | WELLHEAD COMPRESSOR ENGINES | 2310021102 | PM-CON | PM Condensible | 0
OK | WELLHEAD COMPRESSOR ENGINES | 2310021102 | SO2 | Sulfur Dioxide | 0
OK | WELLHEAD COMPRESSOR ENGINES | 2310021102 | VOC | Volatile Organic Compounds | 0
OK | WELLHEAD COMPRESSOR ENGINES | 2310021202 | 100414 | Ethyl Benzene | 0.27256
OK | WELLHEAD COMPRESSOR ENGINES | 2310021202 | 100425 | Styrene | 0.16203
OK | WELLHEAD COMPRESSOR ENGINES | 2310021202 | 106934 | Ethylene dibromide | 0.30414
OK | WELLHEAD COMPRESSOR ENGINES | 2310021202 | 106990 | 1,3-Butadiene | 1.8331
OK | WELLHEAD COMPRESSOR ENGINES | 2310021202 | 107028 | Acrolein | 35.2886
OK | WELLHEAD COMPRESSOR ENGINES | 2310021202 | 108883 | Toluene | 2.8011
OK | WELLHEAD COMPRESSOR ENGINES | 2310021202 | 108907 | Chlorobenzene | 0.20871
OK | WELLHEAD COMPRESSOR ENGINES | 2310021202 | 108952 | Phenol | 0.16477
OK | WELLHEAD COMPRESSOR ENGINES | 2310021202 | 110543 | Hexane | 7.5679
OK | WELLHEAD COMPRESSOR ENGINES | 2310021202 | 1330207 | Xylenes | 1.2632
OK | WELLHEAD COMPRESSOR ENGINES | 2310021202 | 250 | Polycyclic Aromatic Hydrocarbons (PAH) | 0.18468
OK | WELLHEAD COMPRESSOR ENGINES | 2310021202 | 50000 | Formaldehyde | 362.4977
OK | WELLHEAD COMPRESSOR ENGINES | 2310021202 | 540841 | 2,2,4-Trimethylpentane | 1.7164
OK | WELLHEAD COMPRESSOR ENGINES | 2310021202 | 542756 | Dichloropropene, 1,3- | 0.18125
OK | WELLHEAD COMPRESSOR ENGINES | 2310021202 | 67561 | Methanol | 17.1637
OK | WELLHEAD COMPRESSOR ENGINES | 2310021202 | 67663 | Chloroform | 0.19567
OK | WELLHEAD COMPRESSOR ENGINES | 2310021202 | 71432 | Benzene | 3.0208
OK | WELLHEAD COMPRESSOR ENGINES | 2310021202 | 75003 | Ethyl chloride | 0.012838
OK | WELLHEAD COMPRESSOR ENGINES | 2310021202 | 75014 | Vinyl chloride | 0.1023
OK | WELLHEAD COMPRESSOR ENGINES | 2310021202 | 75070 | Acetaldehyde | 57.3955
OK | WELLHEAD COMPRESSOR ENGINES | 2310021202 | 75092 | Methylene chloride | 0.13731
OK | WELLHEAD COMPRESSOR ENGINES | 2310021202 | 75343 | Dichloroethane, 1,1- | 0.16203
OK | WELLHEAD COMPRESSOR ENGINES | 2310021202 | 78875 | Propylene dichloride | 0.18468
OK | WELLHEAD COMPRESSOR ENGINES | 2310021202 | 79005 | Trichloroethane, 1,1,2- | 0.21832
OK | WELLHEAD COMPRESSOR ENGINES | 2310021202 | 79345 | Tetrachloroethane, 1,1,2,2- | 0.27462
OK | WELLHEAD COMPRESSOR ENGINES | 2310021202 | 91203 | Naphthalene | 0.51079
OK | WELLHEAD COMPRESSOR ENGINES | 2310021202 | 92524 | Biphenyl | 1.4555
OK | WELLHEAD COMPRESSOR ENGINES | 2310021202 | CH4 | Methane | 10686.4077
OK | WELLHEAD COMPRESSOR ENGINES | 2310021202 | CO | Carbon Monoxide | 3449.0803
OK | WELLHEAD COMPRESSOR ENGINES | 2310021202 | CO2 | Carbon Dioxide | 940403.9536
OK | WELLHEAD COMPRESSOR ENGINES | 2310021202 | N2O | Nitrous Oxide | 1.7905
OK | WELLHEAD COMPRESSOR ENGINES | 2310021202 | NOX | Nitrogen Oxides | 7241.1115
OK | WELLHEAD COMPRESSOR ENGINES | 2310021202 | PM10-FIL | PM10 Filterable | 0.65914
OK | WELLHEAD COMPRESSOR ENGINES | 2310021202 | PM10-PRI | PM10 Primary (Filt + Cond) | 85.381
OK | WELLHEAD COMPRESSOR ENGINES | 2310021202 | PM25-FIL | PM2.5 Filterable | 0.65914
OK | WELLHEAD COMPRESSOR ENGINES | 2310021202 | PM25-PRI | PM2.5 Primary (Filt + Cond) | 85.381
OK | WELLHEAD COMPRESSOR ENGINES | 2310021202 | PM-CON | PM Condensible | 84.7218
OK | WELLHEAD COMPRESSOR ENGINES | 2310021202 | SO2 | Sulfur Dioxide | 5.0269
OK | WELLHEAD COMPRESSOR ENGINES | 2310021202 | VOC | Volatile Organic Compounds | 809.77
OK | WELLHEAD COMPRESSOR ENGINES | 2310021302 | 100414 | Ethyl Benzene | 0.21578
OK | WELLHEAD COMPRESSOR ENGINES | 2310021302 | 100425 | Styrene | 0.10354
OK | WELLHEAD COMPRESSOR ENGINES | 2310021302 | 106934 | Ethylene dibromide | 0.18532
OK | WELLHEAD COMPRESSOR ENGINES | 2310021302 | 106990 | 1,3-Butadiene | 5.7684
OK | WELLHEAD COMPRESSOR ENGINES | 2310021302 | 107028 | Acrolein | 22.8823
OK | WELLHEAD COMPRESSOR ENGINES | 2310021302 | 108883 | Toluene | 4.855
OK | WELLHEAD COMPRESSOR ENGINES | 2310021302 | 108907 | Chlorobenzene | 0.11224
OK | WELLHEAD COMPRESSOR ENGINES | 2310021302 | 1330207 | Xylenes | 1.6966
OK | WELLHEAD COMPRESSOR ENGINES | 2310021302 | 250 | Polycyclic Aromatic Hydrocarbons (PAH) | 1.2268
OK | WELLHEAD COMPRESSOR ENGINES | 2310021302 | 50000 | Formaldehyde | 178.364
OK | WELLHEAD COMPRESSOR ENGINES | 2310021302 | 542756 | Dichloropropene, 1,3- | 0.1105
OK | WELLHEAD COMPRESSOR ENGINES | 2310021302 | 67561 | Methanol | 26.6235
OK | WELLHEAD COMPRESSOR ENGINES | 2310021302 | 67663 | Chloroform | 0.1192
OK | WELLHEAD COMPRESSOR ENGINES | 2310021302 | 71432 | Benzene | 13.7471
OK | WELLHEAD COMPRESSOR ENGINES | 2310021302 | 75014 | Vinyl chloride | 0.06247
OK | WELLHEAD COMPRESSOR ENGINES | 2310021302 | 75070 | Acetaldehyde | 24.2744
OK | WELLHEAD COMPRESSOR ENGINES | 2310021302 | 75092 | Methylene chloride | 0.39217
OK | WELLHEAD COMPRESSOR ENGINES | 2310021302 | 75343 | Dichloroethane, 1,1- | 0.098316
OK | WELLHEAD COMPRESSOR ENGINES | 2310021302 | 78875 | Propylene dichloride | 0.11311
OK | WELLHEAD COMPRESSOR ENGINES | 2310021302 | 79005 | Trichloroethane, 1,1,2- | 0.13312
OK | WELLHEAD COMPRESSOR ENGINES | 2310021302 | 79345 | Tetrachloroethane, 1,1,2,2- | 0.22012
OK | WELLHEAD COMPRESSOR ENGINES | 2310021302 | 91203 | Naphthalene | 0.84482
OK | WELLHEAD COMPRESSOR ENGINES | 2310021302 | CH4 | Methane | 2853.9631
OK | WELLHEAD COMPRESSOR ENGINES | 2310021302 | CO | Carbon Monoxide | 25296.6224
OK | WELLHEAD COMPRESSOR ENGINES | 2310021302 | CO2 | Carbon Dioxide | 1364938.8615
OK | WELLHEAD COMPRESSOR ENGINES | 2310021302 | N2O | Nitrous Oxide | 2.5988
OK | WELLHEAD COMPRESSOR ENGINES | 2310021302 | NOX | Nitrogen Oxides | 16359.9216
OK | WELLHEAD COMPRESSOR ENGINES | 2310021302 | PM10-FIL | PM10 Filterable | 117.8811
OK | WELLHEAD COMPRESSOR ENGINES | 2310021302 | PM10-PRI | PM10 Primary (Filt + Cond) | 240.8497
OK | WELLHEAD COMPRESSOR ENGINES | 2310021302 | PM25-FIL | PM2.5 Filterable | 117.8811
OK | WELLHEAD COMPRESSOR ENGINES | 2310021302 | PM25-PRI | PM2.5 Primary (Filt + Cond) | 240.8497
OK | WELLHEAD COMPRESSOR ENGINES | 2310021302 | PM-CON | PM Condensible | 122.9686
OK | WELLHEAD COMPRESSOR ENGINES | 2310021302 | SO2 | Sulfur Dioxide | 7.2962
OK | WELLHEAD COMPRESSOR ENGINES | 2310021302 | VOC | Volatile Organic Compounds | 281.7566
OK | WELLHEAD COMPRESSOR ENGINES | 2310023102 | 100414 | Ethyl Benzene | 0
OK | WELLHEAD COMPRESSOR ENGINES | 2310023102 | 100425 | Styrene | 0
OK | WELLHEAD COMPRESSOR ENGINES | 2310023102 | 106934 | Ethylene dibromide | 0
OK | WELLHEAD COMPRESSOR ENGINES | 2310023102 | 106990 | 1,3-Butadiene | 0
OK | WELLHEAD COMPRESSOR ENGINES | 2310023102 | 107028 | Acrolein | 0
OK | WELLHEAD COMPRESSOR ENGINES | 2310023102 | 108883 | Toluene | 0
OK | WELLHEAD COMPRESSOR ENGINES | 2310023102 | 108907 | Chlorobenzene | 0
OK | WELLHEAD COMPRESSOR ENGINES | 2310023102 | 108952 | Phenol | 0
OK | WELLHEAD COMPRESSOR ENGINES | 2310023102 | 110543 | Hexane | 0
OK | WELLHEAD COMPRESSOR ENGINES | 2310023102 | 1330207 | Xylenes | 0
OK | WELLHEAD COMPRESSOR ENGINES | 2310023102 | 250 | Polycyclic Aromatic Hydrocarbons (PAH) | 0
OK | WELLHEAD COMPRESSOR ENGINES | 2310023102 | 50000 | Formaldehyde | 0
OK | WELLHEAD COMPRESSOR ENGINES | 2310023102 | 540841 | 2,2,4-Trimethylpentane | 0
OK | WELLHEAD COMPRESSOR ENGINES | 2310023102 | 542756 | Dichloropropene, 1,3- | 0
OK | WELLHEAD COMPRESSOR ENGINES | 2310023102 | 67561 | Methanol | 0
OK | WELLHEAD COMPRESSOR ENGINES | 2310023102 | 67663 | Chloroform | 0
OK | WELLHEAD COMPRESSOR ENGINES | 2310023102 | 71432 | Benzene | 0
OK | WELLHEAD COMPRESSOR ENGINES | 2310023102 | 75014 | Vinyl chloride | 0
OK | WELLHEAD COMPRESSOR ENGINES | 2310023102 | 75070 | Acetaldehyde | 0
OK | WELLHEAD COMPRESSOR ENGINES | 2310023102 | 75092 | Methylene chloride | 0
OK | WELLHEAD COMPRESSOR ENGINES | 2310023102 | 75343 | Dichloroethane, 1,1- | 0
OK | WELLHEAD COMPRESSOR ENGINES | 2310023102 | 78875 | Propylene dichloride | 0
OK | WELLHEAD COMPRESSOR ENGINES | 2310023102 | 79005 | Trichloroethane, 1,1,2- | 0
OK | WELLHEAD COMPRESSOR ENGINES | 2310023102 | 79345 | Tetrachloroethane, 1,1,2,2- | 0
OK | WELLHEAD COMPRESSOR ENGINES | 2310023102 | 91203 | Naphthalene | 0
OK | WELLHEAD COMPRESSOR ENGINES | 2310023102 | 92524 | Biphenyl | 0
OK | WELLHEAD COMPRESSOR ENGINES | 2310023102 | CH4 | Methane | 0
OK | WELLHEAD COMPRESSOR ENGINES | 2310023102 | CO | Carbon Monoxide | 0
OK | WELLHEAD COMPRESSOR ENGINES | 2310023102 | CO2 | Carbon Dioxide | 0
OK | WELLHEAD COMPRESSOR ENGINES | 2310023102 | N2O | Nitrous Oxide | 0
OK | WELLHEAD COMPRESSOR ENGINES | 2310023102 | NOX | Nitrogen Oxides | 0
OK | WELLHEAD COMPRESSOR ENGINES | 2310023102 | PM10-FIL | PM10 Filterable | 0
OK | WELLHEAD COMPRESSOR ENGINES | 2310023102 | PM10-PRI | PM10 Primary (Filt + Cond) | 0
OK | WELLHEAD COMPRESSOR ENGINES | 2310023102 | PM25-FIL | PM2.5 Filterable | 0
OK | WELLHEAD COMPRESSOR ENGINES | 2310023102 | PM25-PRI | PM2.5 Primary (Filt + Cond) | 0
OK | WELLHEAD COMPRESSOR ENGINES | 2310023102 | PM-CON | PM Condensible | 0
OK | WELLHEAD COMPRESSOR ENGINES | 2310023102 | SO2 | Sulfur Dioxide | 0
OK | WELLHEAD COMPRESSOR ENGINES | 2310023102 | VOC | Volatile Organic Compounds | 0
OK | WELLHEAD COMPRESSOR ENGINES | 2310023202 | 100414 | Ethyl Benzene | 0.021221
OK | WELLHEAD COMPRESSOR ENGINES | 2310023202 | 100425 | Styrene | 0.012615
OK | WELLHEAD COMPRESSOR ENGINES | 2310023202 | 106934 | Ethylene dibromide | 0.02368
OK | WELLHEAD COMPRESSOR ENGINES | 2310023202 | 106990 | 1,3-Butadiene | 0.14272
OK | WELLHEAD COMPRESSOR ENGINES | 2310023202 | 107028 | Acrolein | 2.7475
OK | WELLHEAD COMPRESSOR ENGINES | 2310023202 | 108883 | Toluene | 0.21809
OK | WELLHEAD COMPRESSOR ENGINES | 2310023202 | 108907 | Chlorobenzene | 0.01625
OK | WELLHEAD COMPRESSOR ENGINES | 2310023202 | 108952 | Phenol | 0.012829
OK | WELLHEAD COMPRESSOR ENGINES | 2310023202 | 110543 | Hexane | 0.58923
OK | WELLHEAD COMPRESSOR ENGINES | 2310023202 | 1330207 | Xylenes | 0.098355
OK | WELLHEAD COMPRESSOR ENGINES | 2310023202 | 250 | Polycyclic Aromatic Hydrocarbons (PAH) | 0.014379
OK | WELLHEAD COMPRESSOR ENGINES | 2310023202 | 50000 | Formaldehyde | 28.2235
OK | WELLHEAD COMPRESSOR ENGINES | 2310023202 | 540841 | 2,2,4-Trimethylpentane | 0.13363
OK | WELLHEAD COMPRESSOR ENGINES | 2310023202 | 542756 | Dichloropropene, 1,3- | 0.014112
OK | WELLHEAD COMPRESSOR ENGINES | 2310023202 | 67561 | Methanol | 1.3363
OK | WELLHEAD COMPRESSOR ENGINES | 2310023202 | 67663 | Chloroform | 0.015234
OK | WELLHEAD COMPRESSOR ENGINES | 2310023202 | 71432 | Benzene | 0.2352
OK | WELLHEAD COMPRESSOR ENGINES | 2310023202 | 75003 | Ethyl chloride | 0.00099958
OK | WELLHEAD COMPRESSOR ENGINES | 2310023202 | 75014 | Vinyl chloride | 0.0079646
OK | WELLHEAD COMPRESSOR ENGINES | 2310023202 | 75070 | Acetaldehyde | 4.4687
OK | WELLHEAD COMPRESSOR ENGINES | 2310023202 | 75092 | Methylene chloride | 0.010691
OK | WELLHEAD COMPRESSOR ENGINES | 2310023202 | 75343 | Dichloroethane, 1,1- | 0.012615
OK | WELLHEAD COMPRESSOR ENGINES | 2310023202 | 78875 | Propylene dichloride | 0.014379
OK | WELLHEAD COMPRESSOR ENGINES | 2310023202 | 79005 | Trichloroethane, 1,1,2- | 0.016998
OK | WELLHEAD COMPRESSOR ENGINES | 2310023202 | 79345 | Tetrachloroethane, 1,1,2,2- | 0.021381
OK | WELLHEAD COMPRESSOR ENGINES | 2310023202 | 91203 | Naphthalene | 0.039769
OK | WELLHEAD COMPRESSOR ENGINES | 2310023202 | 92524 | Biphenyl | 0.11332
OK | WELLHEAD COMPRESSOR ENGINES | 2310023202 | CH4 | Methane | 846.0374
OK | WELLHEAD COMPRESSOR ENGINES | 2310023202 | CO | Carbon Monoxide | 266.0424
OK | WELLHEAD COMPRESSOR ENGINES | 2310023202 | CO2 | Carbon Dioxide | 74451.2904
OK | WELLHEAD COMPRESSOR ENGINES | 2310023202 | N2O | Nitrous Oxide | 0.14175
OK | WELLHEAD COMPRESSOR ENGINES | 2310023202 | NOX | Nitrogen Oxides | 573.275
OK | WELLHEAD COMPRESSOR ENGINES | 2310023202 | PM10-FIL | PM10 Filterable | 0.052184
OK | WELLHEAD COMPRESSOR ENGINES | 2310023202 | PM10-PRI | PM10 Primary (Filt + Cond) | 6.7596
OK | WELLHEAD COMPRESSOR ENGINES | 2310023202 | PM25-FIL | PM2.5 Filterable | 0.052184
OK | WELLHEAD COMPRESSOR ENGINES | 2310023202 | PM25-PRI | PM2.5 Primary (Filt + Cond) | 6.7596
OK | WELLHEAD COMPRESSOR ENGINES | 2310023202 | PM-CON | PM Condensible | 6.7073
OK | WELLHEAD COMPRESSOR ENGINES | 2310023202 | SO2 | Sulfur Dioxide | 0.39798
OK | WELLHEAD COMPRESSOR ENGINES | 2310023202 | VOC | Volatile Organic Compounds | 63.0474
OK | WELLHEAD COMPRESSOR ENGINES | 2310023302 | 100414 | Ethyl Benzene | 0.0091739
OK | WELLHEAD COMPRESSOR ENGINES | 2310023302 | 100425 | Styrene | 0.0044019
OK | WELLHEAD COMPRESSOR ENGINES | 2310023302 | 106934 | Ethylene dibromide | 0.0078791
OK | WELLHEAD COMPRESSOR ENGINES | 2310023302 | 106990 | 1,3-Butadiene | 0.24525
OK | WELLHEAD COMPRESSOR ENGINES | 2310023302 | 107028 | Acrolein | 0.97286
OK | WELLHEAD COMPRESSOR ENGINES | 2310023302 | 108883 | Toluene | 0.20641
OK | WELLHEAD COMPRESSOR ENGINES | 2310023302 | 108907 | Chlorobenzene | 0.0047718
OK | WELLHEAD COMPRESSOR ENGINES | 2310023302 | 1330207 | Xylenes | 0.072134
OK | WELLHEAD COMPRESSOR ENGINES | 2310023302 | 250 | Polycyclic Aromatic Hydrocarbons (PAH) | 0.052157
OK | WELLHEAD COMPRESSOR ENGINES | 2310023302 | 50000 | Formaldehyde | 7.5833
OK | WELLHEAD COMPRESSOR ENGINES | 2310023302 | 542756 | Dichloropropene, 1,3- | 0.0046978
OK | WELLHEAD COMPRESSOR ENGINES | 2310023302 | 67561 | Methanol | 1.1319
OK | WELLHEAD COMPRESSOR ENGINES | 2310023302 | 67663 | Chloroform | 0.0050677
OK | WELLHEAD COMPRESSOR ENGINES | 2310023302 | 71432 | Benzene | 0.58447
OK | WELLHEAD COMPRESSOR ENGINES | 2310023302 | 75014 | Vinyl chloride | 0.0026559
OK | WELLHEAD COMPRESSOR ENGINES | 2310023302 | 75070 | Acetaldehyde | 1.032
OK | WELLHEAD COMPRESSOR ENGINES | 2310023302 | 75092 | Methylene chloride | 0.016673
OK | WELLHEAD COMPRESSOR ENGINES | 2310023302 | 75343 | Dichloroethane, 1,1- | 0.00418
OK | WELLHEAD COMPRESSOR ENGINES | 2310023302 | 78875 | Propylene dichloride | 0.0048088
OK | WELLHEAD COMPRESSOR ENGINES | 2310023302 | 79005 | Trichloroethane, 1,1,2- | 0.0056596
OK | WELLHEAD COMPRESSOR ENGINES | 2310023302 | 79345 | Tetrachloroethane, 1,1,2,2- | 0.0093587
OK | WELLHEAD COMPRESSOR ENGINES | 2310023302 | 91203 | Naphthalene | 0.035918
OK | WELLHEAD COMPRESSOR ENGINES | 2310023302 | CH4 | Methane | 116.291
OK | WELLHEAD COMPRESSOR ENGINES | 2310023302 | CO | Carbon Monoxide | 1137.1309
OK | WELLHEAD COMPRESSOR ENGINES | 2310023302 | CO2 | Carbon Dioxide | 55617.4483
OK | WELLHEAD COMPRESSOR ENGINES | 2310023302 | N2O | Nitrous Oxide | 0.10589
OK | WELLHEAD COMPRESSOR ENGINES | 2310023302 | NOX | Nitrogen Oxides | 735.4093
OK | WELLHEAD COMPRESSOR ENGINES | 2310023302 | PM10-FIL | PM10 Filterable | 4.8033
OK | WELLHEAD COMPRESSOR ENGINES | 2310023302 | PM10-PRI | PM10 Primary (Filt + Cond) | 9.814
OK | WELLHEAD COMPRESSOR ENGINES | 2310023302 | PM25-FIL | PM2.5 Filterable | 4.8033
OK | WELLHEAD COMPRESSOR ENGINES | 2310023302 | PM25-PRI | PM2.5 Primary (Filt + Cond) | 9.814
OK | WELLHEAD COMPRESSOR ENGINES | 2310023302 | PM-CON | PM Condensible | 5.0106
OK | WELLHEAD COMPRESSOR ENGINES | 2310023302 | SO2 | Sulfur Dioxide | 0.2973
OK | WELLHEAD COMPRESSOR ENGINES | 2310023302 | VOC | Volatile Organic Compounds | 11.9791
OR | ARTIFICIAL LIFTS | 2310011600 | 100414 | Ethyl Benzene | 0
OR | ARTIFICIAL LIFTS | 2310011600 | 100425 | Styrene | 0
OR | ARTIFICIAL LIFTS | 2310011600 | 106934 | Ethylene dibromide | 0
OR | ARTIFICIAL LIFTS | 2310011600 | 106990 | 1,3-Butadiene | 0
OR | ARTIFICIAL LIFTS | 2310011600 | 107028 | Acrolein | 0
OR | ARTIFICIAL LIFTS | 2310011600 | 108883 | Toluene | 0
OR | ARTIFICIAL LIFTS | 2310011600 | 108907 | Chlorobenzene | 0
OR | ARTIFICIAL LIFTS | 2310011600 | 1330207 | Xylenes | 0
OR | ARTIFICIAL LIFTS | 2310011600 | 250 | Polycyclic Aromatic Hydrocarbons (PAH) | 0
OR | ARTIFICIAL LIFTS | 2310011600 | 50000 | Formaldehyde | 0
OR | ARTIFICIAL LIFTS | 2310011600 | 542756 | Dichloropropene, 1,3- | 0
OR | ARTIFICIAL LIFTS | 2310011600 | 67561 | Methanol | 0
OR | ARTIFICIAL LIFTS | 2310011600 | 67663 | Chloroform | 0
OR | ARTIFICIAL LIFTS | 2310011600 | 71432 | Benzene | 0
OR | ARTIFICIAL LIFTS | 2310011600 | 75014 | Vinyl chloride | 0
OR | ARTIFICIAL LIFTS | 2310011600 | 75070 | Acetaldehyde | 0
OR | ARTIFICIAL LIFTS | 2310011600 | 75092 | Methylene chloride | 0
OR | ARTIFICIAL LIFTS | 2310011600 | 75343 | Dichloroethane, 1,1- | 0
OR | ARTIFICIAL LIFTS | 2310011600 | 78875 | Propylene dichloride | 0
OR | ARTIFICIAL LIFTS | 2310011600 | 79005 | Trichloroethane, 1,1,2- | 0
OR | ARTIFICIAL LIFTS | 2310011600 | 79345 | Tetrachloroethane, 1,1,2,2- | 0
OR | ARTIFICIAL LIFTS | 2310011600 | 91203 | Naphthalene | 0
OR | ARTIFICIAL LIFTS | 2310011600 | CH4 | Methane | 0
OR | ARTIFICIAL LIFTS | 2310011600 | CO | Carbon Monoxide | 0
OR | ARTIFICIAL LIFTS | 2310011600 | CO2 | Carbon Dioxide | 0
OR | ARTIFICIAL LIFTS | 2310011600 | N2O | Nitrous Oxide | 0
OR | ARTIFICIAL LIFTS | 2310011600 | NOX | Nitrogen Oxides | 0
OR | ARTIFICIAL LIFTS | 2310011600 | PM10-FIL | PM10 Filterable | 0
OR | ARTIFICIAL LIFTS | 2310011600 | PM10-PRI | PM10 Primary (Filt + Cond) | 0
OR | ARTIFICIAL LIFTS | 2310011600 | PM25-FIL | PM2.5 Filterable | 0
OR | ARTIFICIAL LIFTS | 2310011600 | PM25-PRI | PM2.5 Primary (Filt + Cond) | 0
OR | ARTIFICIAL LIFTS | 2310011600 | PM-CON | PM Condensible | 0
OR | ARTIFICIAL LIFTS | 2310011600 | SO2 | Sulfur Dioxide | 0
OR | ARTIFICIAL LIFTS | 2310011600 | VOC | Volatile Organic Compounds | 0
OR | ASSOCIATED GAS | 2310011001 | 100414 | Ethyl Benzene | 0
OR | ASSOCIATED GAS | 2310011001 | 108883 | Toluene | 0
OR | ASSOCIATED GAS | 2310011001 | 1330207 | Xylenes | 0
OR | ASSOCIATED GAS | 2310011001 | 50000 | Formaldehyde | 0
OR | ASSOCIATED GAS | 2310011001 | 71432 | Benzene | 0
OR | ASSOCIATED GAS | 2310011001 | 7783064 | Hydrogen Sulfide | 0
OR | ASSOCIATED GAS | 2310011001 | CH4 | Methane | 0
OR | ASSOCIATED GAS | 2310011001 | CO | Carbon Monoxide | 0
OR | ASSOCIATED GAS | 2310011001 | CO2 | Carbon Dioxide | 0
OR | ASSOCIATED GAS | 2310011001 | N2O | Nitrous Oxide | 0
OR | ASSOCIATED GAS | 2310011001 | NOX | Nitrogen Oxides | 0
OR | ASSOCIATED GAS | 2310011001 | SO2 | Sulfur Dioxide | 0
OR | ASSOCIATED GAS | 2310011001 | VOC | Volatile Organic Compounds | 0
OR | CBM DEWATERING PUMPS | 2310023000 | 100414 | Ethyl Benzene | 0
OR | CBM DEWATERING PUMPS | 2310023000 | 100425 | Styrene | 0
OR | CBM DEWATERING PUMPS | 2310023000 | 106934 | Ethylene dibromide | 0
OR | CBM DEWATERING PUMPS | 2310023000 | 106990 | 1,3-Butadiene | 0
OR | CBM DEWATERING PUMPS | 2310023000 | 107028 | Acrolein | 0
OR | CBM DEWATERING PUMPS | 2310023000 | 108883 | Toluene | 0
OR | CBM DEWATERING PUMPS | 2310023000 | 108907 | Chlorobenzene | 0
OR | CBM DEWATERING PUMPS | 2310023000 | 1330207 | Xylenes | 0
OR | CBM DEWATERING PUMPS | 2310023000 | 250 | Polycyclic Aromatic Hydrocarbons (PAH) | 0
OR | CBM DEWATERING PUMPS | 2310023000 | 50000 | Formaldehyde | 0
OR | CBM DEWATERING PUMPS | 2310023000 | 542756 | Dichloropropene, 1,3- | 0
OR | CBM DEWATERING PUMPS | 2310023000 | 67561 | Methanol | 0
OR | CBM DEWATERING PUMPS | 2310023000 | 67663 | Chloroform | 0
OR | CBM DEWATERING PUMPS | 2310023000 | 71432 | Benzene | 0
OR | CBM DEWATERING PUMPS | 2310023000 | 75014 | Vinyl chloride | 0
OR | CBM DEWATERING PUMPS | 2310023000 | 75070 | Acetaldehyde | 0
OR | CBM DEWATERING PUMPS | 2310023000 | 75092 | Methylene chloride | 0
OR | CBM DEWATERING PUMPS | 2310023000 | 75343 | Dichloroethane, 1,1- | 0
OR | CBM DEWATERING PUMPS | 2310023000 | 78875 | Propylene dichloride | 0
OR | CBM DEWATERING PUMPS | 2310023000 | 79005 | Trichloroethane, 1,1,2- | 0
OR | CBM DEWATERING PUMPS | 2310023000 | 79345 | Tetrachloroethane, 1,1,2,2- | 0
OR | CBM DEWATERING PUMPS | 2310023000 | 91203 | Naphthalene | 0
OR | CBM DEWATERING PUMPS | 2310023000 | CH4 | Methane | 0
OR | CBM DEWATERING PUMPS | 2310023000 | CO | Carbon Monoxide | 0
OR | CBM DEWATERING PUMPS | 2310023000 | CO2 | Carbon Dioxide | 0
OR | CBM DEWATERING PUMPS | 2310023000 | N2O | Nitrous Oxide | 0
OR | CBM DEWATERING PUMPS | 2310023000 | NOX | Nitrogen Oxides | 0
OR | CBM DEWATERING PUMPS | 2310023000 | PM10-FIL | PM10 Filterable | 0
OR | CBM DEWATERING PUMPS | 2310023000 | PM10-PRI | PM10 Primary (Filt + Cond) | 0
OR | CBM DEWATERING PUMPS | 2310023000 | PM25-FIL | PM2.5 Filterable | 0
OR | CBM DEWATERING PUMPS | 2310023000 | PM25-PRI | PM2.5 Primary (Filt + Cond) | 0
OR | CBM DEWATERING PUMPS | 2310023000 | PM-CON | PM Condensible | 0
OR | CBM DEWATERING PUMPS | 2310023000 | SO2 | Sulfur Dioxide | 0
OR | CBM DEWATERING PUMPS | 2310023000 | VOC | Volatile Organic Compounds | 0
OR | CONDENSATE TANKS | 2310021010 | 100414 | Ethyl Benzene | 0
OR | CONDENSATE TANKS | 2310021010 | 108883 | Toluene | 0
OR | CONDENSATE TANKS | 2310021010 | 1330207 | Xylenes | 0
OR | CONDENSATE TANKS | 2310021010 | 50000 | Formaldehyde | 0
OR | CONDENSATE TANKS | 2310021010 | 71432 | Benzene | 0
OR | CONDENSATE TANKS | 2310021010 | 7783064 | Hydrogen Sulfide | 0
OR | CONDENSATE TANKS | 2310021010 | CH4 | Methane | 0
OR | CONDENSATE TANKS | 2310021010 | CO | Carbon Monoxide | 0
OR | CONDENSATE TANKS | 2310021010 | CO2 | Carbon Dioxide | 0
OR | CONDENSATE TANKS | 2310021010 | N2O | Nitrous Oxide | 0
OR | CONDENSATE TANKS | 2310021010 | NOX | Nitrogen Oxides | 0
OR | CONDENSATE TANKS | 2310021010 | SO2 | Sulfur Dioxide | 0
OR | CONDENSATE TANKS | 2310021010 | VOC | Volatile Organic Compounds | 0
OR | CONDENSATE TANKS | 2310023010 | 100414 | Ethyl Benzene | 0
OR | CONDENSATE TANKS | 2310023010 | 108883 | Toluene | 0
OR | CONDENSATE TANKS | 2310023010 | 1330207 | Xylenes | 0
OR | CONDENSATE TANKS | 2310023010 | 50000 | Formaldehyde | 0
OR | CONDENSATE TANKS | 2310023010 | 71432 | Benzene | 0
OR | CONDENSATE TANKS | 2310023010 | 7783064 | Hydrogen Sulfide | 0
OR | CONDENSATE TANKS | 2310023010 | CH4 | Methane | 0
OR | CONDENSATE TANKS | 2310023010 | CO | Carbon Monoxide | 0
OR | CONDENSATE TANKS | 2310023010 | CO2 | Carbon Dioxide | 0
OR | CONDENSATE TANKS | 2310023010 | N2O | Nitrous Oxide | 0
OR | CONDENSATE TANKS | 2310023010 | NOX | Nitrogen Oxides | 0
OR | CONDENSATE TANKS | 2310023010 | SO2 | Sulfur Dioxide | 0
OR | CONDENSATE TANKS | 2310023010 | VOC | Volatile Organic Compounds | 0
OR | CRUDE OIL TANKS | 2310010200 | 100414 | Ethyl Benzene | 0
OR | CRUDE OIL TANKS | 2310010200 | 108883 | Toluene | 0
OR | CRUDE OIL TANKS | 2310010200 | 1330207 | Xylenes | 0
OR | CRUDE OIL TANKS | 2310010200 | 50000 | Formaldehyde | 0
OR | CRUDE OIL TANKS | 2310010200 | 71432 | Benzene | 0
OR | CRUDE OIL TANKS | 2310010200 | 7783064 | Hydrogen Sulfide | 0
OR | CRUDE OIL TANKS | 2310010200 | CH4 | Methane | 0
OR | CRUDE OIL TANKS | 2310010200 | CO | Carbon Monoxide | 0
OR | CRUDE OIL TANKS | 2310010200 | CO2 | Carbon Dioxide | 0
OR | CRUDE OIL TANKS | 2310010200 | N2O | Nitrous Oxide | 0
OR | CRUDE OIL TANKS | 2310010200 | NOX | Nitrogen Oxides | 0
OR | CRUDE OIL TANKS | 2310010200 | SO2 | Sulfur Dioxide | 0
OR | CRUDE OIL TANKS | 2310010200 | VOC | Volatile Organic Compounds | 0
OR | DEHYDRATORS | 2310021400 | 100414 | Ethyl Benzene | 0.00052554
OR | DEHYDRATORS | 2310021400 | 107028 | Acrolein | 3.3828e-06
OR | DEHYDRATORS | 2310021400 | 108883 | Toluene | 0.0063071
OR | DEHYDRATORS | 2310021400 | 110543 | Hexane | 0.00033164
OR | DEHYDRATORS | 2310021400 | 1330207 | Xylenes | 0.024175
OR | DEHYDRATORS | 2310021400 | 50000 | Formaldehyde | 1.3818e-05
OR | DEHYDRATORS | 2310021400 | 71432 | Benzene | 0.012088
OR | DEHYDRATORS | 2310021400 | 75070 | Acetaldehyde | 2.9881e-06
OR | DEHYDRATORS | 2310021400 | 7783064 | Hydrogen Sulfide | 0
OR | DEHYDRATORS | 2310021400 | 91203 | Naphthalene | 1.1239e-07
OR | DEHYDRATORS | 2310021400 | CH4 | Methane | 0.054554
OR | DEHYDRATORS | 2310021400 | CO | Carbon Monoxide | 0.015477
OR | DEHYDRATORS | 2310021400 | CO2 | Carbon Dioxide | 22.1095
OR | DEHYDRATORS | 2310021400 | N2O | Nitrous Oxide | 0.00040534
OR | DEHYDRATORS | 2310021400 | NOX | Nitrogen Oxides | 0.010723
OR | DEHYDRATORS | 2310021400 | PM10-FIL | PM10 Filterable | 0.00035007
OR | DEHYDRATORS | 2310021400 | PM10-PRI | PM10 Primary (Filt + Cond) | 0.0014003
OR | DEHYDRATORS | 2310021400 | PM25-FIL | PM2.5 Filterable | 0.00035007
OR | DEHYDRATORS | 2310021400 | PM25-PRI | PM2.5 Primary (Filt + Cond) | 0.0014003
OR | DEHYDRATORS | 2310021400 | PM-CON | PM Condensible | 0.0010502
OR | DEHYDRATORS | 2310021400 | SO2 | Sulfur Dioxide | 0.00011055
OR | DEHYDRATORS | 2310021400 | VOC | Volatile Organic Compounds | 0.053567
OR | DEHYDRATORS | 2310023400 | 100414 | Ethyl Benzene | 0
OR | DEHYDRATORS | 2310023400 | 107028 | Acrolein | 0
OR | DEHYDRATORS | 2310023400 | 108883 | Toluene | 0
OR | DEHYDRATORS | 2310023400 | 110543 | Hexane | 0
OR | DEHYDRATORS | 2310023400 | 1330207 | Xylenes | 0
OR | DEHYDRATORS | 2310023400 | 50000 | Formaldehyde | 0
OR | DEHYDRATORS | 2310023400 | 71432 | Benzene | 0
OR | DEHYDRATORS | 2310023400 | 75070 | Acetaldehyde | 0
OR | DEHYDRATORS | 2310023400 | 7783064 | Hydrogen Sulfide | 0
OR | DEHYDRATORS | 2310023400 | 91203 | Naphthalene | 0
OR | DEHYDRATORS | 2310023400 | CH4 | Methane | 0
OR | DEHYDRATORS | 2310023400 | CO | Carbon Monoxide | 0
OR | DEHYDRATORS | 2310023400 | CO2 | Carbon Dioxide | 0
OR | DEHYDRATORS | 2310023400 | N2O | Nitrous Oxide | 0
OR | DEHYDRATORS | 2310023400 | NOX | Nitrogen Oxides | 0
OR | DEHYDRATORS | 2310023400 | PM10-FIL | PM10 Filterable | 0
OR | DEHYDRATORS | 2310023400 | PM10-PRI | PM10 Primary (Filt + Cond) | 0
OR | DEHYDRATORS | 2310023400 | PM25-FIL | PM2.5 Filterable | 0
OR | DEHYDRATORS | 2310023400 | PM25-PRI | PM2.5 Primary (Filt + Cond) | 0
OR | DEHYDRATORS | 2310023400 | PM-CON | PM Condensible | 0
OR | DEHYDRATORS | 2310023400 | SO2 | Sulfur Dioxide | 0
OR | DEHYDRATORS | 2310023400 | VOC | Volatile Organic Compounds | 0
OR | FUGITIVES | 2310011501 | 100414 | Ethyl Benzene | 0
OR | FUGITIVES | 2310011501 | 108883 | Toluene | 0
OR | FUGITIVES | 2310011501 | 1330207 | Xylenes | 0
OR | FUGITIVES | 2310011501 | 71432 | Benzene | 0
OR | FUGITIVES | 2310011501 | 7783064 | Hydrogen Sulfide | 0
OR | FUGITIVES | 2310011501 | CH4 | Methane | 0
OR | FUGITIVES | 2310011501 | CO2 | Carbon Dioxide | 0
OR | FUGITIVES | 2310011501 | VOC | Volatile Organic Compounds | 0
OR | FUGITIVES | 2310011502 | 100414 | Ethyl Benzene | 0
OR | FUGITIVES | 2310011502 | 108883 | Toluene | 0
OR | FUGITIVES | 2310011502 | 1330207 | Xylenes | 0
OR | FUGITIVES | 2310011502 | 71432 | Benzene | 0
OR | FUGITIVES | 2310011502 | 7783064 | Hydrogen Sulfide | 0
OR | FUGITIVES | 2310011502 | CH4 | Methane | 0
OR | FUGITIVES | 2310011502 | CO2 | Carbon Dioxide | 0
OR | FUGITIVES | 2310011502 | VOC | Volatile Organic Compounds | 0
OR | FUGITIVES | 2310011503 | 100414 | Ethyl Benzene | 0
OR | FUGITIVES | 2310011503 | 108883 | Toluene | 0
OR | FUGITIVES | 2310011503 | 1330207 | Xylenes | 0
OR | FUGITIVES | 2310011503 | 71432 | Benzene | 0
OR | FUGITIVES | 2310011503 | 7783064 | Hydrogen Sulfide | 0
OR | FUGITIVES | 2310011503 | CH4 | Methane | 0
OR | FUGITIVES | 2310011503 | CO2 | Carbon Dioxide | 0
OR | FUGITIVES | 2310011503 | VOC | Volatile Organic Compounds | 0
OR | FUGITIVES | 2310011505 | 100414 | Ethyl Benzene | 0
OR | FUGITIVES | 2310011505 | 108883 | Toluene | 0
OR | FUGITIVES | 2310011505 | 1330207 | Xylenes | 0
OR | FUGITIVES | 2310011505 | 71432 | Benzene | 0
OR | FUGITIVES | 2310011505 | 7783064 | Hydrogen Sulfide | 0
OR | FUGITIVES | 2310011505 | CH4 | Methane | 0
OR | FUGITIVES | 2310011505 | CO2 | Carbon Dioxide | 0
OR | FUGITIVES | 2310011505 | VOC | Volatile Organic Compounds | 0
OR | FUGITIVES | 2310021501 | 100414 | Ethyl Benzene | 6.2658e-05
OR | FUGITIVES | 2310021501 | 108883 | Toluene | 0.00067363
OR | FUGITIVES | 2310021501 | 1330207 | Xylenes | 0.00019968
OR | FUGITIVES | 2310021501 | 71432 | Benzene | 0.00078987
OR | FUGITIVES | 2310021501 | 7783064 | Hydrogen Sulfide | 0.00051849
OR | FUGITIVES | 2310021501 | CH4 | Methane | 0.61296
OR | FUGITIVES | 2310021501 | CO2 | Carbon Dioxide | 0.030541
OR | FUGITIVES | 2310021501 | VOC | Volatile Organic Compounds | 0.18092
OR | FUGITIVES | 2310021502 | 100414 | Ethyl Benzene | 3.5626e-05
OR | FUGITIVES | 2310021502 | 108883 | Toluene | 0.00033874
OR | FUGITIVES | 2310021502 | 1330207 | Xylenes | 0.00010216
OR | FUGITIVES | 2310021502 | 71432 | Benzene | 0.00040415
OR | FUGITIVES | 2310021502 | 7783064 | Hydrogen Sulfide | 0.00036614
OR | FUGITIVES | 2310021502 | CH4 | Methane | 0.3112
OR | FUGITIVES | 2310021502 | CO2 | Carbon Dioxide | 0.015648
OR | FUGITIVES | 2310021502 | VOC | Volatile Organic Compounds | 0.094018
OR | FUGITIVES | 2310021503 | 100414 | Ethyl Benzene | 1.3625e-05
OR | FUGITIVES | 2310021503 | 108883 | Toluene | 0.00021061
OR | FUGITIVES | 2310021503 | 1330207 | Xylenes | 5.9891e-05
OR | FUGITIVES | 2310021503 | 71432 | Benzene | 0.00023687
OR | FUGITIVES | 2310021503 | 7783064 | Hydrogen Sulfide | 9.4192e-06
OR | FUGITIVES | 2310021503 | CH4 | Methane | 0.18735
OR | FUGITIVES | 2310021503 | CO2 | Carbon Dioxide | 0.0091279
OR | FUGITIVES | 2310021503 | VOC | Volatile Organic Compounds | 0.052156
OR | FUGITIVES | 2310021505 | 100414 | Ethyl Benzene | 0.00046863
OR | FUGITIVES | 2310021505 | 108883 | Toluene | 0.0046945
OR | FUGITIVES | 2310021505 | 1330207 | Xylenes | 0.0014051
OR | FUGITIVES | 2310021505 | 71432 | Benzene | 0.0055586
OR | FUGITIVES | 2310021505 | 7783064 | Hydrogen Sulfide | 0.0044318
OR | FUGITIVES | 2310021505 | CH4 | Methane | 4.2947
OR | FUGITIVES | 2310021505 | CO2 | Carbon Dioxide | 0.21509
OR | FUGITIVES | 2310021505 | VOC | Volatile Organic Compounds | 1.2844
OR | FUGITIVES | 2310021506 | 100414 | Ethyl Benzene | 0
OR | FUGITIVES | 2310021506 | 108883 | Toluene | 0
OR | FUGITIVES | 2310021506 | 1330207 | Xylenes | 0
OR | FUGITIVES | 2310021506 | 71432 | Benzene | 0
OR | FUGITIVES | 2310021506 | 7783064 | Hydrogen Sulfide | 2.6374e-05
OR | FUGITIVES | 2310021506 | CH4 | Methane | 1.4955
OR | FUGITIVES | 2310021506 | CO2 | Carbon Dioxide | 0.072343
OR | FUGITIVES | 2310021506 | VOC | Volatile Organic Compounds | 0.42515
OR | FUGITIVES | 2310023511 | 100414 | Ethyl Benzene | 0
OR | FUGITIVES | 2310023511 | 108883 | Toluene | 0
OR | FUGITIVES | 2310023511 | 1330207 | Xylenes | 0
OR | FUGITIVES | 2310023511 | 71432 | Benzene | 0
OR | FUGITIVES | 2310023511 | 7783064 | Hydrogen Sulfide | 0
OR | FUGITIVES | 2310023511 | CH4 | Methane | 0
OR | FUGITIVES | 2310023511 | CO2 | Carbon Dioxide | 0
OR | FUGITIVES | 2310023511 | VOC | Volatile Organic Compounds | 0
OR | FUGITIVES | 2310023512 | 100414 | Ethyl Benzene | 0
OR | FUGITIVES | 2310023512 | 108883 | Toluene | 0
OR | FUGITIVES | 2310023512 | 1330207 | Xylenes | 0
OR | FUGITIVES | 2310023512 | 71432 | Benzene | 0
OR | FUGITIVES | 2310023512 | 7783064 | Hydrogen Sulfide | 0
OR | FUGITIVES | 2310023512 | CH4 | Methane | 0
OR | FUGITIVES | 2310023512 | CO2 | Carbon Dioxide | 0
OR | FUGITIVES | 2310023512 | VOC | Volatile Organic Compounds | 0
OR | FUGITIVES | 2310023513 | 100414 | Ethyl Benzene | 0
OR | FUGITIVES | 2310023513 | 108883 | Toluene | 0
OR | FUGITIVES | 2310023513 | 1330207 | Xylenes | 0
OR | FUGITIVES | 2310023513 | 71432 | Benzene | 0
OR | FUGITIVES | 2310023513 | 7783064 | Hydrogen Sulfide | 0
OR | FUGITIVES | 2310023513 | CH4 | Methane | 0
OR | FUGITIVES | 2310023513 | CO2 | Carbon Dioxide | 0
OR | FUGITIVES | 2310023513 | VOC | Volatile Organic Compounds | 0
OR | FUGITIVES | 2310023515 | 100414 | Ethyl Benzene | 0
OR | FUGITIVES | 2310023515 | 108883 | Toluene | 0
OR | FUGITIVES | 2310023515 | 1330207 | Xylenes | 0
OR | FUGITIVES | 2310023515 | 71432 | Benzene | 0
OR | FUGITIVES | 2310023515 | 7783064 | Hydrogen Sulfide | 0
OR | FUGITIVES | 2310023515 | CH4 | Methane | 0
OR | FUGITIVES | 2310023515 | CO2 | Carbon Dioxide | 0
OR | FUGITIVES | 2310023515 | VOC | Volatile Organic Compounds | 0
OR | FUGITIVES | 2310023516 | 100414 | Ethyl Benzene | 0
OR | FUGITIVES | 2310023516 | 108883 | Toluene | 0
OR | FUGITIVES | 2310023516 | 1330207 | Xylenes | 0
OR | FUGITIVES | 2310023516 | 71432 | Benzene | 0
OR | FUGITIVES | 2310023516 | 7783064 | Hydrogen Sulfide | 0
OR | FUGITIVES | 2310023516 | CH4 | Methane | 0
OR | FUGITIVES | 2310023516 | CO2 | Carbon Dioxide | 0
OR | FUGITIVES | 2310023516 | VOC | Volatile Organic Compounds | 0
OR | GAS-ACTUATED PUMPS | 2310023310 | 100414 | Ethyl Benzene | 0
OR | GAS-ACTUATED PUMPS | 2310023310 | 108883 | Toluene | 0
OR | GAS-ACTUATED PUMPS | 2310023310 | 1330207 | Xylenes | 0
OR | GAS-ACTUATED PUMPS | 2310023310 | 71432 | Benzene | 0
OR | GAS-ACTUATED PUMPS | 2310023310 | 7783064 | Hydrogen Sulfide | 0
OR | GAS-ACTUATED PUMPS | 2310023310 | CH4 | Methane | 0
OR | GAS-ACTUATED PUMPS | 2310023310 | CO2 | Carbon Dioxide | 0
OR | GAS-ACTUATED PUMPS | 2310023310 | VOC | Volatile Organic Compounds | 0
OR | GAS-ACTUATED PUMPS | 2310111401 | 100414 | Ethyl Benzene | 0
OR | GAS-ACTUATED PUMPS | 2310111401 | 108883 | Toluene | 0
OR | GAS-ACTUATED PUMPS | 2310111401 | 1330207 | Xylenes | 0
OR | GAS-ACTUATED PUMPS | 2310111401 | 71432 | Benzene | 0
OR | GAS-ACTUATED PUMPS | 2310111401 | 7783064 | Hydrogen Sulfide | 0
OR | GAS-ACTUATED PUMPS | 2310111401 | CH4 | Methane | 0
OR | GAS-ACTUATED PUMPS | 2310111401 | CO2 | Carbon Dioxide | 0
OR | GAS-ACTUATED PUMPS | 2310111401 | VOC | Volatile Organic Compounds | 0
OR | GAS-ACTUATED PUMPS | 2310121401 | 100414 | Ethyl Benzene | 0.00043909
OR | GAS-ACTUATED PUMPS | 2310121401 | 108883 | Toluene | 0.0069161
OR | GAS-ACTUATED PUMPS | 2310121401 | 1330207 | Xylenes | 0.0019631
OR | GAS-ACTUATED PUMPS | 2310121401 | 71432 | Benzene | 0.0077567
OR | GAS-ACTUATED PUMPS | 2310121401 | 7783064 | Hydrogen Sulfide | 0.00010597
OR | GAS-ACTUATED PUMPS | 2310121401 | CH4 | Methane | 6.01
OR | GAS-ACTUATED PUMPS | 2310121401 | CO2 | Carbon Dioxide | 0.29072
OR | GAS-ACTUATED PUMPS | 2310121401 | VOC | Volatile Organic Compounds | 1.7085
OR | HEATERS | 2310010100 | 107028 | Acrolein | 0
OR | HEATERS | 2310010100 | 108883 | Toluene | 0
OR | HEATERS | 2310010100 | 110543 | Hexane | 0
OR | HEATERS | 2310010100 | 50000 | Formaldehyde | 0
OR | HEATERS | 2310010100 | 71432 | Benzene | 0
OR | HEATERS | 2310010100 | 75070 | Acetaldehyde | 0
OR | HEATERS | 2310010100 | 91203 | Naphthalene | 0
OR | HEATERS | 2310010100 | CH4 | Methane | 0
OR | HEATERS | 2310010100 | CO | Carbon Monoxide | 0
OR | HEATERS | 2310010100 | CO2 | Carbon Dioxide | 0
OR | HEATERS | 2310010100 | N2O | Nitrous Oxide | 0
OR | HEATERS | 2310010100 | NOX | Nitrogen Oxides | 0
OR | HEATERS | 2310010100 | PM10-FIL | PM10 Filterable | 0
OR | HEATERS | 2310010100 | PM10-PRI | PM10 Primary (Filt + Cond) | 0
OR | HEATERS | 2310010100 | PM25-FIL | PM2.5 Filterable | 0
OR | HEATERS | 2310010100 | PM25-PRI | PM2.5 Primary (Filt + Cond) | 0
OR | HEATERS | 2310010100 | PM-CON | PM Condensible | 0
OR | HEATERS | 2310010100 | SO2 | Sulfur Dioxide | 0
OR | HEATERS | 2310010100 | VOC | Volatile Organic Compounds | 0
OR | HEATERS | 2310021100 | 107028 | Acrolein | 9.3949e-05
OR | HEATERS | 2310021100 | 108883 | Toluene | 1.7398e-05
OR | HEATERS | 2310021100 | 110543 | Hexane | 0.0092107
OR | HEATERS | 2310021100 | 50000 | Formaldehyde | 0.00038378
OR | HEATERS | 2310021100 | 71432 | Benzene | 1.0746e-05
OR | HEATERS | 2310021100 | 75070 | Acetaldehyde | 8.2988e-05
OR | HEATERS | 2310021100 | 91203 | Naphthalene | 3.1214e-06
OR | HEATERS | 2310021100 | CH4 | Methane | 0.011769
OR | HEATERS | 2310021100 | CO | Carbon Monoxide | 0.42983
OR | HEATERS | 2310021100 | CO2 | Carbon Dioxide | 614.0445
OR | HEATERS | 2310021100 | N2O | Nitrous Oxide | 0.011257
OR | HEATERS | 2310021100 | NOX | Nitrogen Oxides | 0.29781
OR | HEATERS | 2310021100 | PM10-FIL | PM10 Filterable | 0.0097224
OR | HEATERS | 2310021100 | PM10-PRI | PM10 Primary (Filt + Cond) | 0.038889
OR | HEATERS | 2310021100 | PM25-FIL | PM2.5 Filterable | 0.0097224
OR | HEATERS | 2310021100 | PM25-PRI | PM2.5 Primary (Filt + Cond) | 0.038889
OR | HEATERS | 2310021100 | PM-CON | PM Condensible | 0.029167
OR | HEATERS | 2310021100 | SO2 | Sulfur Dioxide | 5.7725e-09
OR | HEATERS | 2310021100 | VOC | Volatile Organic Compounds | 0.028144
OR | HEATERS | 2310023100 | 107028 | Acrolein | 0
OR | HEATERS | 2310023100 | 108883 | Toluene | 0
OR | HEATERS | 2310023100 | 110543 | Hexane | 0
OR | HEATERS | 2310023100 | 50000 | Formaldehyde | 0
OR | HEATERS | 2310023100 | 71432 | Benzene | 0
OR | HEATERS | 2310023100 | 75070 | Acetaldehyde | 0
OR | HEATERS | 2310023100 | 91203 | Naphthalene | 0
OR | HEATERS | 2310023100 | CH4 | Methane | 0
OR | HEATERS | 2310023100 | CO | Carbon Monoxide | 0
OR | HEATERS | 2310023100 | CO2 | Carbon Dioxide | 0
OR | HEATERS | 2310023100 | N2O | Nitrous Oxide | 0
OR | HEATERS | 2310023100 | NOX | Nitrogen Oxides | 0
OR | HEATERS | 2310023100 | PM10-FIL | PM10 Filterable | 0
OR | HEATERS | 2310023100 | PM10-PRI | PM10 Primary (Filt + Cond) | 0
OR | HEATERS | 2310023100 | PM25-FIL | PM2.5 Filterable | 0
OR | HEATERS | 2310023100 | PM25-PRI | PM2.5 Primary (Filt + Cond) | 0
OR | HEATERS | 2310023100 | PM-CON | PM Condensible | 0
OR | HEATERS | 2310023100 | SO2 | Sulfur Dioxide | 0
OR | HEATERS | 2310023100 | VOC | Volatile Organic Compounds | 0
OR | LATERAL/GATHERING COMPRESSOR ENGINES | 2310021251 | 100414 | Ethyl Benzene | 8.3408e-06
OR | LATERAL/GATHERING COMPRESSOR ENGINES | 2310021251 | 100425 | Styrene | 4.9583e-06
OR | LATERAL/GATHERING COMPRESSOR ENGINES | 2310021251 | 106934 | Ethylene dibromide | 9.3073e-06
OR | LATERAL/GATHERING COMPRESSOR ENGINES | 2310021251 | 106990 | 1,3-Butadiene | 5.6096e-05
OR | LATERAL/GATHERING COMPRESSOR ENGINES | 2310021251 | 107028 | Acrolein | 0.0010799
OR | LATERAL/GATHERING COMPRESSOR ENGINES | 2310021251 | 108883 | Toluene | 8.5719e-05
OR | LATERAL/GATHERING COMPRESSOR ENGINES | 2310021251 | 108907 | Chlorobenzene | 6.3869e-06
OR | LATERAL/GATHERING COMPRESSOR ENGINES | 2310021251 | 108952 | Phenol | 5.0423e-06
OR | LATERAL/GATHERING COMPRESSOR ENGINES | 2310021251 | 1330207 | Xylenes | 3.8658e-05
OR | LATERAL/GATHERING COMPRESSOR ENGINES | 2310021251 | 250 | Polycyclic Aromatic Hydrocarbons (PAH) | 5.6516e-06
OR | LATERAL/GATHERING COMPRESSOR ENGINES | 2310021251 | 50000 | Formaldehyde | 0.011093
OR | LATERAL/GATHERING COMPRESSOR ENGINES | 2310021251 | 540841 | 2,2,4-Trimethylpentane | 5.2524e-05
OR | LATERAL/GATHERING COMPRESSOR ENGINES | 2310021251 | 542756 | Dichloropropene, 1,3- | 5.5465e-06
OR | LATERAL/GATHERING COMPRESSOR ENGINES | 2310021251 | 67561 | Methanol | 0.00052524
OR | LATERAL/GATHERING COMPRESSOR ENGINES | 2310021251 | 67663 | Chloroform | 5.9877e-06
OR | LATERAL/GATHERING COMPRESSOR ENGINES | 2310021251 | 71432 | Benzene | 9.2442e-05
OR | LATERAL/GATHERING COMPRESSOR ENGINES | 2310021251 | 75003 | Ethyl chloride | 3.9288e-07
OR | LATERAL/GATHERING COMPRESSOR ENGINES | 2310021251 | 75014 | Vinyl chloride | 3.1304e-06
OR | LATERAL/GATHERING COMPRESSOR ENGINES | 2310021251 | 75070 | Acetaldehyde | 0.0017564
OR | LATERAL/GATHERING COMPRESSOR ENGINES | 2310021251 | 75092 | Methylene chloride | 4.2019e-06
OR | LATERAL/GATHERING COMPRESSOR ENGINES | 2310021251 | 75343 | Dichloroethane, 1,1- | 4.9583e-06
OR | LATERAL/GATHERING COMPRESSOR ENGINES | 2310021251 | 78875 | Propylene dichloride | 5.6516e-06
OR | LATERAL/GATHERING COMPRESSOR ENGINES | 2310021251 | 79005 | Trichloroethane, 1,1,2- | 6.681e-06
OR | LATERAL/GATHERING COMPRESSOR ENGINES | 2310021251 | 79345 | Tetrachloroethane, 1,1,2,2- | 8.4038e-06
OR | LATERAL/GATHERING COMPRESSOR ENGINES | 2310021251 | 91203 | Naphthalene | 1.5631e-05
OR | LATERAL/GATHERING COMPRESSOR ENGINES | 2310021251 | 92524 | Biphenyl | 4.454e-05
OR | LATERAL/GATHERING COMPRESSOR ENGINES | 2310021251 | CH4 | Methane | 0.28897
OR | LATERAL/GATHERING COMPRESSOR ENGINES | 2310021251 | CO | Carbon Monoxide | 0.11233
OR | LATERAL/GATHERING COMPRESSOR ENGINES | 2310021251 | CO2 | Carbon Dioxide | 25.4298
OR | LATERAL/GATHERING COMPRESSOR ENGINES | 2310021251 | N2O | Nitrous Oxide | 4.8417e-05
OR | LATERAL/GATHERING COMPRESSOR ENGINES | 2310021251 | NOX | Nitrogen Oxides | 0.19581
OR | LATERAL/GATHERING COMPRESSOR ENGINES | 2310021251 | PM10-FIL | PM10 Filterable | 1.7824e-05
OR | LATERAL/GATHERING COMPRESSOR ENGINES | 2310021251 | PM10-PRI | PM10 Primary (Filt + Cond) | 0.0023088
OR | LATERAL/GATHERING COMPRESSOR ENGINES | 2310021251 | PM25-FIL | PM2.5 Filterable | 1.7824e-05
OR | LATERAL/GATHERING COMPRESSOR ENGINES | 2310021251 | PM25-PRI | PM2.5 Primary (Filt + Cond) | 0.0023088
OR | LATERAL/GATHERING COMPRESSOR ENGINES | 2310021251 | PM-CON | PM Condensible | 0.002291
OR | LATERAL/GATHERING COMPRESSOR ENGINES | 2310021251 | SO2 | Sulfur Dioxide | 0.00013593
OR | LATERAL/GATHERING COMPRESSOR ENGINES | 2310021251 | VOC | Volatile Organic Compounds | 0.02478
OR | LATERAL/GATHERING COMPRESSOR ENGINES | 2310021351 | 100414 | Ethyl Benzene | 1.6739e-05
OR | LATERAL/GATHERING COMPRESSOR ENGINES | 2310021351 | 100425 | Styrene | 8.0321e-06
OR | LATERAL/GATHERING COMPRESSOR ENGINES | 2310021351 | 106934 | Ethylene dibromide | 1.4377e-05
OR | LATERAL/GATHERING COMPRESSOR ENGINES | 2310021351 | 106990 | 1,3-Butadiene | 0.0004475
OR | LATERAL/GATHERING COMPRESSOR ENGINES | 2310021351 | 107028 | Acrolein | 0.0017752
OR | LATERAL/GATHERING COMPRESSOR ENGINES | 2310021351 | 108883 | Toluene | 0.00037664
OR | LATERAL/GATHERING COMPRESSOR ENGINES | 2310021351 | 108907 | Chlorobenzene | 8.707e-06
OR | LATERAL/GATHERING COMPRESSOR ENGINES | 2310021351 | 1330207 | Xylenes | 0.00013162
OR | LATERAL/GATHERING COMPRESSOR ENGINES | 2310021351 | 250 | Polycyclic Aromatic Hydrocarbons (PAH) | 9.517e-05
OR | LATERAL/GATHERING COMPRESSOR ENGINES | 2310021351 | 50000 | Formaldehyde | 0.013837
OR | LATERAL/GATHERING COMPRESSOR ENGINES | 2310021351 | 542756 | Dichloropropene, 1,3- | 8.5721e-06
OR | LATERAL/GATHERING COMPRESSOR ENGINES | 2310021351 | 67561 | Methanol | 0.0020654
OR | LATERAL/GATHERING COMPRESSOR ENGINES | 2310021351 | 67663 | Chloroform | 9.247e-06
OR | LATERAL/GATHERING COMPRESSOR ENGINES | 2310021351 | 71432 | Benzene | 0.0010665
OR | LATERAL/GATHERING COMPRESSOR ENGINES | 2310021351 | 75014 | Vinyl chloride | 4.8462e-06
OR | LATERAL/GATHERING COMPRESSOR ENGINES | 2310021351 | 75070 | Acetaldehyde | 0.0018832
OR | LATERAL/GATHERING COMPRESSOR ENGINES | 2310021351 | 75092 | Methylene chloride | 3.0423e-05
OR | LATERAL/GATHERING COMPRESSOR ENGINES | 2310021351 | 75343 | Dichloroethane, 1,1- | 7.6271e-06
OR | LATERAL/GATHERING COMPRESSOR ENGINES | 2310021351 | 78875 | Propylene dichloride | 8.7745e-06
OR | LATERAL/GATHERING COMPRESSOR ENGINES | 2310021351 | 79005 | Trichloroethane, 1,1,2- | 1.0327e-05
OR | LATERAL/GATHERING COMPRESSOR ENGINES | 2310021351 | 79345 | Tetrachloroethane, 1,1,2,2- | 1.7077e-05
OR | LATERAL/GATHERING COMPRESSOR ENGINES | 2310021351 | 91203 | Naphthalene | 6.5539e-05
OR | LATERAL/GATHERING COMPRESSOR ENGINES | 2310021351 | CH4 | Methane | 0.18902
OR | LATERAL/GATHERING COMPRESSOR ENGINES | 2310021351 | CO | Carbon Monoxide | 2.3578
OR | LATERAL/GATHERING COMPRESSOR ENGINES | 2310021351 | CO2 | Carbon Dioxide | 90.4031
OR | LATERAL/GATHERING COMPRESSOR ENGINES | 2310021351 | N2O | Nitrous Oxide | 0.00017212
OR | LATERAL/GATHERING COMPRESSOR ENGINES | 2310021351 | NOX | Nitrogen Oxides | 1.5248
OR | LATERAL/GATHERING COMPRESSOR ENGINES | 2310021351 | PM10-FIL | PM10 Filterable | 0.0078075
OR | LATERAL/GATHERING COMPRESSOR ENGINES | 2310021351 | PM10-PRI | PM10 Primary (Filt + Cond) | 0.015952
OR | LATERAL/GATHERING COMPRESSOR ENGINES | 2310021351 | PM25-FIL | PM2.5 Filterable | 0.0078075
OR | LATERAL/GATHERING COMPRESSOR ENGINES | 2310021351 | PM25-PRI | PM2.5 Primary (Filt + Cond) | 0.015952
OR | LATERAL/GATHERING COMPRESSOR ENGINES | 2310021351 | PM-CON | PM Condensible | 0.0081445
OR | LATERAL/GATHERING COMPRESSOR ENGINES | 2310021351 | SO2 | Sulfur Dioxide | 0.00048325
OR | LATERAL/GATHERING COMPRESSOR ENGINES | 2310021351 | VOC | Volatile Organic Compounds | 0.021858
OR | LATERAL/GATHERING COMPRESSOR ENGINES | 2310023251 | 100414 | Ethyl Benzene | 0
OR | LATERAL/GATHERING COMPRESSOR ENGINES | 2310023251 | 100425 | Styrene | 0
OR | LATERAL/GATHERING COMPRESSOR ENGINES | 2310023251 | 106934 | Ethylene dibromide | 0
OR | LATERAL/GATHERING COMPRESSOR ENGINES | 2310023251 | 106990 | 1,3-Butadiene | 0
OR | LATERAL/GATHERING COMPRESSOR ENGINES | 2310023251 | 107028 | Acrolein | 0
OR | LATERAL/GATHERING COMPRESSOR ENGINES | 2310023251 | 108883 | Toluene | 0
OR | LATERAL/GATHERING COMPRESSOR ENGINES | 2310023251 | 108907 | Chlorobenzene | 0
OR | LATERAL/GATHERING COMPRESSOR ENGINES | 2310023251 | 108952 | Phenol | 0
OR | LATERAL/GATHERING COMPRESSOR ENGINES | 2310023251 | 1330207 | Xylenes | 0
OR | LATERAL/GATHERING COMPRESSOR ENGINES | 2310023251 | 250 | Polycyclic Aromatic Hydrocarbons (PAH) | 0
OR | LATERAL/GATHERING COMPRESSOR ENGINES | 2310023251 | 50000 | Formaldehyde | 0
OR | LATERAL/GATHERING COMPRESSOR ENGINES | 2310023251 | 540841 | 2,2,4-Trimethylpentane | 0
OR | LATERAL/GATHERING COMPRESSOR ENGINES | 2310023251 | 542756 | Dichloropropene, 1,3- | 0
OR | LATERAL/GATHERING COMPRESSOR ENGINES | 2310023251 | 67561 | Methanol | 0
OR | LATERAL/GATHERING COMPRESSOR ENGINES | 2310023251 | 67663 | Chloroform | 0
OR | LATERAL/GATHERING COMPRESSOR ENGINES | 2310023251 | 71432 | Benzene | 0
OR | LATERAL/GATHERING COMPRESSOR ENGINES | 2310023251 | 75003 | Ethyl chloride | 0
OR | LATERAL/GATHERING COMPRESSOR ENGINES | 2310023251 | 75014 | Vinyl chloride | 0
OR | LATERAL/GATHERING COMPRESSOR ENGINES | 2310023251 | 75070 | Acetaldehyde | 0
OR | LATERAL/GATHERING COMPRESSOR ENGINES | 2310023251 | 75092 | Methylene chloride | 0
OR | LATERAL/GATHERING COMPRESSOR ENGINES | 2310023251 | 75343 | Dichloroethane, 1,1- | 0
OR | LATERAL/GATHERING COMPRESSOR ENGINES | 2310023251 | 78875 | Propylene dichloride | 0
OR | LATERAL/GATHERING COMPRESSOR ENGINES | 2310023251 | 79005 | Trichloroethane, 1,1,2- | 0
OR | LATERAL/GATHERING COMPRESSOR ENGINES | 2310023251 | 79345 | Tetrachloroethane, 1,1,2,2- | 0
OR | LATERAL/GATHERING COMPRESSOR ENGINES | 2310023251 | 91203 | Naphthalene | 0
OR | LATERAL/GATHERING COMPRESSOR ENGINES | 2310023251 | 92524 | Biphenyl | 0
OR | LATERAL/GATHERING COMPRESSOR ENGINES | 2310023251 | CH4 | Methane | 0
OR | LATERAL/GATHERING COMPRESSOR ENGINES | 2310023251 | CO | Carbon Monoxide | 0
OR | LATERAL/GATHERING COMPRESSOR ENGINES | 2310023251 | CO2 | Carbon Dioxide | 0
OR | LATERAL/GATHERING COMPRESSOR ENGINES | 2310023251 | N2O | Nitrous Oxide | 0
OR | LATERAL/GATHERING COMPRESSOR ENGINES | 2310023251 | NOX | Nitrogen Oxides | 0
OR | LATERAL/GATHERING COMPRESSOR ENGINES | 2310023251 | PM10-FIL | PM10 Filterable | 0
OR | LATERAL/GATHERING COMPRESSOR ENGINES | 2310023251 | PM10-PRI | PM10 Primary (Filt + Cond) | 0
OR | LATERAL/GATHERING COMPRESSOR ENGINES | 2310023251 | PM25-FIL | PM2.5 Filterable | 0
OR | LATERAL/GATHERING COMPRESSOR ENGINES | 2310023251 | PM25-PRI | PM2.5 Primary (Filt + Cond) | 0
OR | LATERAL/GATHERING COMPRESSOR ENGINES | 2310023251 | PM-CON | PM Condensible | 0
OR | LATERAL/GATHERING COMPRESSOR ENGINES | 2310023251 | SO2 | Sulfur Dioxide | 0
OR | LATERAL/GATHERING COMPRESSOR ENGINES | 2310023251 | VOC | Volatile Organic Compounds | 0
OR | LATERAL/GATHERING COMPRESSOR ENGINES | 2310023351 | 100414 | Ethyl Benzene | 0
OR | LATERAL/GATHERING COMPRESSOR ENGINES | 2310023351 | 100425 | Styrene | 0
OR | LATERAL/GATHERING COMPRESSOR ENGINES | 2310023351 | 106934 | Ethylene dibromide | 0
OR | LATERAL/GATHERING COMPRESSOR ENGINES | 2310023351 | 106990 | 1,3-Butadiene | 0
OR | LATERAL/GATHERING COMPRESSOR ENGINES | 2310023351 | 107028 | Acrolein | 0
OR | LATERAL/GATHERING COMPRESSOR ENGINES | 2310023351 | 108883 | Toluene | 0
OR | LATERAL/GATHERING COMPRESSOR ENGINES | 2310023351 | 108907 | Chlorobenzene | 0
OR | LATERAL/GATHERING COMPRESSOR ENGINES | 2310023351 | 1330207 | Xylenes | 0
OR | LATERAL/GATHERING COMPRESSOR ENGINES | 2310023351 | 250 | Polycyclic Aromatic Hydrocarbons (PAH) | 0
OR | LATERAL/GATHERING COMPRESSOR ENGINES | 2310023351 | 50000 | Formaldehyde | 0
OR | LATERAL/GATHERING COMPRESSOR ENGINES | 2310023351 | 542756 | Dichloropropene, 1,3- | 0
OR | LATERAL/GATHERING COMPRESSOR ENGINES | 2310023351 | 67561 | Methanol | 0
OR | LATERAL/GATHERING COMPRESSOR ENGINES | 2310023351 | 67663 | Chloroform | 0
OR | LATERAL/GATHERING COMPRESSOR ENGINES | 2310023351 | 71432 | Benzene | 0
OR | LATERAL/GATHERING COMPRESSOR ENGINES | 2310023351 | 75014 | Vinyl chloride | 0
OR | LATERAL/GATHERING COMPRESSOR ENGINES | 2310023351 | 75070 | Acetaldehyde | 0
OR | LATERAL/GATHERING COMPRESSOR ENGINES | 2310023351 | 75092 | Methylene chloride | 0
OR | LATERAL/GATHERING COMPRESSOR ENGINES | 2310023351 | 75343 | Dichloroethane, 1,1- | 0
OR | LATERAL/GATHERING COMPRESSOR ENGINES | 2310023351 | 78875 | Propylene dichloride | 0
OR | LATERAL/GATHERING COMPRESSOR ENGINES | 2310023351 | 79005 | Trichloroethane, 1,1,2- | 0
OR | LATERAL/GATHERING COMPRESSOR ENGINES | 2310023351 | 79345 | Tetrachloroethane, 1,1,2,2- | 0
OR | LATERAL/GATHERING COMPRESSOR ENGINES | 2310023351 | 91203 | Naphthalene | 0
OR | LATERAL/GATHERING COMPRESSOR ENGINES | 2310023351 | CH4 | Methane | 0
OR | LATERAL/GATHERING COMPRESSOR ENGINES | 2310023351 | CO | Carbon Monoxide | 0
OR | LATERAL/GATHERING COMPRESSOR ENGINES | 2310023351 | CO2 | Carbon Dioxide | 0
OR | LATERAL/GATHERING COMPRESSOR ENGINES | 2310023351 | N2O | Nitrous Oxide | 0
OR | LATERAL/GATHERING COMPRESSOR ENGINES | 2310023351 | NOX | Nitrogen Oxides | 0
OR | LATERAL/GATHERING COMPRESSOR ENGINES | 2310023351 | PM10-FIL | PM10 Filterable | 0
OR | LATERAL/GATHERING COMPRESSOR ENGINES | 2310023351 | PM10-PRI | PM10 Primary (Filt + Cond) | 0
OR | LATERAL/GATHERING COMPRESSOR ENGINES | 2310023351 | PM25-FIL | PM2.5 Filterable | 0
OR | LATERAL/GATHERING COMPRESSOR ENGINES | 2310023351 | PM25-PRI | PM2.5 Primary (Filt + Cond) | 0
OR | LATERAL/GATHERING COMPRESSOR ENGINES | 2310023351 | PM-CON | PM Condensible | 0
OR | LATERAL/GATHERING COMPRESSOR ENGINES | 2310023351 | SO2 | Sulfur Dioxide | 0
OR | LATERAL/GATHERING COMPRESSOR ENGINES | 2310023351 | VOC | Volatile Organic Compounds | 0
OR | LIQUIDS UNLOADING | 2310021603 | 100414 | Ethyl Benzene | 3.265e-05
OR | LIQUIDS UNLOADING | 2310021603 | 108883 | Toluene | 0.00094389
OR | LIQUIDS UNLOADING | 2310021603 | 1330207 | Xylenes | 0.00028613
OR | LIQUIDS UNLOADING | 2310021603 | 50000 | Formaldehyde | 0
OR | LIQUIDS UNLOADING | 2310021603 | 71432 | Benzene | 0.0010864
OR | LIQUIDS UNLOADING | 2310021603 | 7783064 | Hydrogen Sulfide | 0.21092
OR | LIQUIDS UNLOADING | 2310021603 | CH4 | Methane | 4.0724
OR | LIQUIDS UNLOADING | 2310021603 | CO | Carbon Monoxide | 0
OR | LIQUIDS UNLOADING | 2310021603 | CO2 | Carbon Dioxide | 0.21917
OR | LIQUIDS UNLOADING | 2310021603 | N2O | Nitrous Oxide | 0
OR | LIQUIDS UNLOADING | 2310021603 | NOX | Nitrogen Oxides | 0
OR | LIQUIDS UNLOADING | 2310021603 | SO2 | Sulfur Dioxide | 0
OR | LIQUIDS UNLOADING | 2310021603 | VOC | Volatile Organic Compounds | 0.59364
OR | LIQUIDS UNLOADING | 2310023603 | 100414 | Ethyl Benzene | 0
OR | LIQUIDS UNLOADING | 2310023603 | 108883 | Toluene | 0
OR | LIQUIDS UNLOADING | 2310023603 | 1330207 | Xylenes | 0
OR | LIQUIDS UNLOADING | 2310023603 | 50000 | Formaldehyde | 0
OR | LIQUIDS UNLOADING | 2310023603 | 71432 | Benzene | 0
OR | LIQUIDS UNLOADING | 2310023603 | 7783064 | Hydrogen Sulfide | 0
OR | LIQUIDS UNLOADING | 2310023603 | CH4 | Methane | 0
OR | LIQUIDS UNLOADING | 2310023603 | CO | Carbon Monoxide | 0
OR | LIQUIDS UNLOADING | 2310023603 | CO2 | Carbon Dioxide | 0
OR | LIQUIDS UNLOADING | 2310023603 | N2O | Nitrous Oxide | 0
OR | LIQUIDS UNLOADING | 2310023603 | NOX | Nitrogen Oxides | 0
OR | LIQUIDS UNLOADING | 2310023603 | SO2 | Sulfur Dioxide | 0
OR | LIQUIDS UNLOADING | 2310023603 | VOC | Volatile Organic Compounds | 0
OR | LOADING EMISSIONS | 2310011201 | 100414 | Ethyl Benzene | 0
OR | LOADING EMISSIONS | 2310011201 | 108883 | Toluene | 0
OR | LOADING EMISSIONS | 2310011201 | 1330207 | Xylenes | 0
OR | LOADING EMISSIONS | 2310011201 | 71432 | Benzene | 0
OR | LOADING EMISSIONS | 2310011201 | 7783064 | Hydrogen Sulfide | 0
OR | LOADING EMISSIONS | 2310011201 | CH4 | Methane | 0
OR | LOADING EMISSIONS | 2310011201 | CO2 | Carbon Dioxide | 0
OR | LOADING EMISSIONS | 2310011201 | VOC | Volatile Organic Compounds | 0
OR | LOADING EMISSIONS | 2310021030 | 100414 | Ethyl Benzene | 0
OR | LOADING EMISSIONS | 2310021030 | 108883 | Toluene | 0
OR | LOADING EMISSIONS | 2310021030 | 1330207 | Xylenes | 0
OR | LOADING EMISSIONS | 2310021030 | 71432 | Benzene | 0
OR | LOADING EMISSIONS | 2310021030 | 7783064 | Hydrogen Sulfide | 0
OR | LOADING EMISSIONS | 2310021030 | CH4 | Methane | 0
OR | LOADING EMISSIONS | 2310021030 | CO2 | Carbon Dioxide | 0
OR | LOADING EMISSIONS | 2310021030 | VOC | Volatile Organic Compounds | 0
OR | LOADING EMISSIONS | 2310023030 | 100414 | Ethyl Benzene | 0
OR | LOADING EMISSIONS | 2310023030 | 108883 | Toluene | 0
OR | LOADING EMISSIONS | 2310023030 | 1330207 | Xylenes | 0
OR | LOADING EMISSIONS | 2310023030 | 71432 | Benzene | 0
OR | LOADING EMISSIONS | 2310023030 | 7783064 | Hydrogen Sulfide | 0
OR | LOADING EMISSIONS | 2310023030 | CH4 | Methane | 0
OR | LOADING EMISSIONS | 2310023030 | CO2 | Carbon Dioxide | 0
OR | LOADING EMISSIONS | 2310023030 | VOC | Volatile Organic Compounds | 0
OR | PNEUMATIC DEVICES | 2310010300 | 100414 | Ethyl Benzene | 0
OR | PNEUMATIC DEVICES | 2310010300 | 108883 | Toluene | 0
OR | PNEUMATIC DEVICES | 2310010300 | 1330207 | Xylenes | 0
OR | PNEUMATIC DEVICES | 2310010300 | 71432 | Benzene | 0
OR | PNEUMATIC DEVICES | 2310010300 | 7783064 | Hydrogen Sulfide | 0
OR | PNEUMATIC DEVICES | 2310010300 | CH4 | Methane | 0
OR | PNEUMATIC DEVICES | 2310010300 | CO2 | Carbon Dioxide | 0
OR | PNEUMATIC DEVICES | 2310010300 | VOC | Volatile Organic Compounds | 0
OR | PNEUMATIC DEVICES | 2310021300 | 100414 | Ethyl Benzene | 0.0009782
OR | PNEUMATIC DEVICES | 2310021300 | 108883 | Toluene | 0.015408
OR | PNEUMATIC DEVICES | 2310021300 | 1330207 | Xylenes | 0.0043733
OR | PNEUMATIC DEVICES | 2310021300 | 71432 | Benzene | 0.01728
OR | PNEUMATIC DEVICES | 2310021300 | 7783064 | Hydrogen Sulfide | 0.00023163
OR | PNEUMATIC DEVICES | 2310021300 | CH4 | Methane | 13.6649
OR | PNEUMATIC DEVICES | 2310021300 | CO2 | Carbon Dioxide | 0.66557
OR | PNEUMATIC DEVICES | 2310021300 | VOC | Volatile Organic Compounds | 3.8062
OR | PNEUMATIC DEVICES | 2310023300 | 100414 | Ethyl Benzene | 0
OR | PNEUMATIC DEVICES | 2310023300 | 108883 | Toluene | 0
OR | PNEUMATIC DEVICES | 2310023300 | 1330207 | Xylenes | 0
OR | PNEUMATIC DEVICES | 2310023300 | 71432 | Benzene | 0
OR | PNEUMATIC DEVICES | 2310023300 | 7783064 | Hydrogen Sulfide | 0
OR | PNEUMATIC DEVICES | 2310023300 | CH4 | Methane | 0
OR | PNEUMATIC DEVICES | 2310023300 | CO2 | Carbon Dioxide | 0
OR | PNEUMATIC DEVICES | 2310023300 | VOC | Volatile Organic Compounds | 0
OR | PRODUCED WATER | 2310000551 | 100414 | Ethyl Benzene | 0
OR | PRODUCED WATER | 2310000551 | 108883 | Toluene | 0
OR | PRODUCED WATER | 2310000551 | 1330207 | Xylenes | 0
OR | PRODUCED WATER | 2310000551 | 71432 | Benzene | 0
OR | PRODUCED WATER | 2310000551 | 7783064 | Hydrogen Sulfide | 0
OR | PRODUCED WATER | 2310000551 | CH4 | Methane | 0
OR | PRODUCED WATER | 2310000551 | CO2 | Carbon Dioxide | 0
OR | PRODUCED WATER | 2310000551 | VOC | Volatile Organic Compounds | 0
OR | PRODUCED WATER | 2310000552 | 100414 | Ethyl Benzene | 0
OR | PRODUCED WATER | 2310000552 | 108883 | Toluene | 0
OR | PRODUCED WATER | 2310000552 | 1330207 | Xylenes | 0
OR | PRODUCED WATER | 2310000552 | 71432 | Benzene | 0
OR | PRODUCED WATER | 2310000552 | 7783064 | Hydrogen Sulfide | 0
OR | PRODUCED WATER | 2310000552 | CH4 | Methane | 0
OR | PRODUCED WATER | 2310000552 | CO2 | Carbon Dioxide | 0
OR | PRODUCED WATER | 2310000552 | VOC | Volatile Organic Compounds | 0
OR | PRODUCED WATER | 2310000553 | 100414 | Ethyl Benzene | 0
OR | PRODUCED WATER | 2310000553 | 108883 | Toluene | 0
OR | PRODUCED WATER | 2310000553 | 1330207 | Xylenes | 0
OR | PRODUCED WATER | 2310000553 | 71432 | Benzene | 0
OR | PRODUCED WATER | 2310000553 | 7783064 | Hydrogen Sulfide | 0
OR | PRODUCED WATER | 2310000553 | CH4 | Methane | 0
OR | PRODUCED WATER | 2310000553 | CO2 | Carbon Dioxide | 0
OR | PRODUCED WATER | 2310000553 | VOC | Volatile Organic Compounds | 0
OR | WELLHEAD COMPRESSOR ENGINES | 2310021102 | 100414 | Ethyl Benzene | 0
OR | WELLHEAD COMPRESSOR ENGINES | 2310021102 | 100425 | Styrene | 0
OR | WELLHEAD COMPRESSOR ENGINES | 2310021102 | 106934 | Ethylene dibromide | 0
OR | WELLHEAD COMPRESSOR ENGINES | 2310021102 | 106990 | 1,3-Butadiene | 0
OR | WELLHEAD COMPRESSOR ENGINES | 2310021102 | 107028 | Acrolein | 0
OR | WELLHEAD COMPRESSOR ENGINES | 2310021102 | 108883 | Toluene | 0
OR | WELLHEAD COMPRESSOR ENGINES | 2310021102 | 108907 | Chlorobenzene | 0
OR | WELLHEAD COMPRESSOR ENGINES | 2310021102 | 108952 | Phenol | 0
OR | WELLHEAD COMPRESSOR ENGINES | 2310021102 | 110543 | Hexane | 0
OR | WELLHEAD COMPRESSOR ENGINES | 2310021102 | 1330207 | Xylenes | 0
OR | WELLHEAD COMPRESSOR ENGINES | 2310021102 | 250 | Polycyclic Aromatic Hydrocarbons (PAH) | 0
OR | WELLHEAD COMPRESSOR ENGINES | 2310021102 | 50000 | Formaldehyde | 0
OR | WELLHEAD COMPRESSOR ENGINES | 2310021102 | 540841 | 2,2,4-Trimethylpentane | 0
OR | WELLHEAD COMPRESSOR ENGINES | 2310021102 | 542756 | Dichloropropene, 1,3- | 0
OR | WELLHEAD COMPRESSOR ENGINES | 2310021102 | 67561 | Methanol | 0
OR | WELLHEAD COMPRESSOR ENGINES | 2310021102 | 67663 | Chloroform | 0
OR | WELLHEAD COMPRESSOR ENGINES | 2310021102 | 71432 | Benzene | 0
OR | WELLHEAD COMPRESSOR ENGINES | 2310021102 | 75014 | Vinyl chloride | 0
OR | WELLHEAD COMPRESSOR ENGINES | 2310021102 | 75070 | Acetaldehyde | 0
OR | WELLHEAD COMPRESSOR ENGINES | 2310021102 | 75092 | Methylene chloride | 0
OR | WELLHEAD COMPRESSOR ENGINES | 2310021102 | 75343 | Dichloroethane, 1,1- | 0
OR | WELLHEAD COMPRESSOR ENGINES | 2310021102 | 78875 | Propylene dichloride | 0
OR | WELLHEAD COMPRESSOR ENGINES | 2310021102 | 79005 | Trichloroethane, 1,1,2- | 0
OR | WELLHEAD COMPRESSOR ENGINES | 2310021102 | 79345 | Tetrachloroethane, 1,1,2,2- | 0
OR | WELLHEAD COMPRESSOR ENGINES | 2310021102 | 91203 | Naphthalene | 0
OR | WELLHEAD COMPRESSOR ENGINES | 2310021102 | 92524 | Biphenyl | 0
OR | WELLHEAD COMPRESSOR ENGINES | 2310021102 | CH4 | Methane | 0
OR | WELLHEAD COMPRESSOR ENGINES | 2310021102 | CO | Carbon Monoxide | 0
OR | WELLHEAD COMPRESSOR ENGINES | 2310021102 | CO2 | Carbon Dioxide | 0
OR | WELLHEAD COMPRESSOR ENGINES | 2310021102 | N2O | Nitrous Oxide | 0
OR | WELLHEAD COMPRESSOR ENGINES | 2310021102 | NOX | Nitrogen Oxides | 0
OR | WELLHEAD COMPRESSOR ENGINES | 2310021102 | PM10-FIL | PM10 Filterable | 0
OR | WELLHEAD COMPRESSOR ENGINES | 2310021102 | PM10-PRI | PM10 Primary (Filt + Cond) | 0
OR | WELLHEAD COMPRESSOR ENGINES | 2310021102 | PM25-FIL | PM2.5 Filterable | 0
OR | WELLHEAD COMPRESSOR ENGINES | 2310021102 | PM25-PRI | PM2.5 Primary (Filt + Cond) | 0
OR | WELLHEAD COMPRESSOR ENGINES | 2310021102 | PM-CON | PM Condensible | 0
OR | WELLHEAD COMPRESSOR ENGINES | 2310021102 | SO2 | Sulfur Dioxide | 0
OR | WELLHEAD COMPRESSOR ENGINES | 2310021102 | VOC | Volatile Organic Compounds | 0
OR | WELLHEAD COMPRESSOR ENGINES | 2310021202 | 100414 | Ethyl Benzene | 3.181e-05
OR | WELLHEAD COMPRESSOR ENGINES | 2310021202 | 100425 | Styrene | 1.891e-05
OR | WELLHEAD COMPRESSOR ENGINES | 2310021202 | 106934 | Ethylene dibromide | 3.5496e-05
OR | WELLHEAD COMPRESSOR ENGINES | 2310021202 | 106990 | 1,3-Butadiene | 0.00021394
OR | WELLHEAD COMPRESSOR ENGINES | 2310021202 | 107028 | Acrolein | 0.0041185
OR | WELLHEAD COMPRESSOR ENGINES | 2310021202 | 108883 | Toluene | 0.00032691
OR | WELLHEAD COMPRESSOR ENGINES | 2310021202 | 108907 | Chlorobenzene | 2.4358e-05
OR | WELLHEAD COMPRESSOR ENGINES | 2310021202 | 108952 | Phenol | 1.923e-05
OR | WELLHEAD COMPRESSOR ENGINES | 2310021202 | 110543 | Hexane | 0.00088324
OR | WELLHEAD COMPRESSOR ENGINES | 2310021202 | 1330207 | Xylenes | 0.00014743
OR | WELLHEAD COMPRESSOR ENGINES | 2310021202 | 250 | Polycyclic Aromatic Hydrocarbons (PAH) | 2.1554e-05
OR | WELLHEAD COMPRESSOR ENGINES | 2310021202 | 50000 | Formaldehyde | 0.042306
OR | WELLHEAD COMPRESSOR ENGINES | 2310021202 | 540841 | 2,2,4-Trimethylpentane | 0.00020031
OR | WELLHEAD COMPRESSOR ENGINES | 2310021202 | 542756 | Dichloropropene, 1,3- | 2.1153e-05
OR | WELLHEAD COMPRESSOR ENGINES | 2310021202 | 67561 | Methanol | 0.0020031
OR | WELLHEAD COMPRESSOR ENGINES | 2310021202 | 67663 | Chloroform | 2.2836e-05
OR | WELLHEAD COMPRESSOR ENGINES | 2310021202 | 71432 | Benzene | 0.00035255
OR | WELLHEAD COMPRESSOR ENGINES | 2310021202 | 75003 | Ethyl chloride | 1.4984e-06
OR | WELLHEAD COMPRESSOR ENGINES | 2310021202 | 75014 | Vinyl chloride | 1.1939e-05
OR | WELLHEAD COMPRESSOR ENGINES | 2310021202 | 75070 | Acetaldehyde | 0.0066985
OR | WELLHEAD COMPRESSOR ENGINES | 2310021202 | 75092 | Methylene chloride | 1.6025e-05
OR | WELLHEAD COMPRESSOR ENGINES | 2310021202 | 75343 | Dichloroethane, 1,1- | 1.891e-05
OR | WELLHEAD COMPRESSOR ENGINES | 2310021202 | 78875 | Propylene dichloride | 2.1554e-05
OR | WELLHEAD COMPRESSOR ENGINES | 2310021202 | 79005 | Trichloroethane, 1,1,2- | 2.548e-05
OR | WELLHEAD COMPRESSOR ENGINES | 2310021202 | 79345 | Tetrachloroethane, 1,1,2,2- | 3.205e-05
OR | WELLHEAD COMPRESSOR ENGINES | 2310021202 | 91203 | Naphthalene | 5.9614e-05
OR | WELLHEAD COMPRESSOR ENGINES | 2310021202 | 92524 | Biphenyl | 0.00016987
OR | WELLHEAD COMPRESSOR ENGINES | 2310021202 | CH4 | Methane | 1.1007
OR | WELLHEAD COMPRESSOR ENGINES | 2310021202 | CO | Carbon Monoxide | 0.42865
OR | WELLHEAD COMPRESSOR ENGINES | 2310021202 | CO2 | Carbon Dioxide | 96.8574
OR | WELLHEAD COMPRESSOR ENGINES | 2310021202 | N2O | Nitrous Oxide | 0.00018441
OR | WELLHEAD COMPRESSOR ENGINES | 2310021202 | NOX | Nitrogen Oxides | 0.7458
OR | WELLHEAD COMPRESSOR ENGINES | 2310021202 | PM10-FIL | PM10 Filterable | 6.7888e-05
OR | WELLHEAD COMPRESSOR ENGINES | 2310021202 | PM10-PRI | PM10 Primary (Filt + Cond) | 0.0087939
OR | WELLHEAD COMPRESSOR ENGINES | 2310021202 | PM25-FIL | PM2.5 Filterable | 6.7888e-05
OR | WELLHEAD COMPRESSOR ENGINES | 2310021202 | PM25-PRI | PM2.5 Primary (Filt + Cond) | 0.0087939
OR | WELLHEAD COMPRESSOR ENGINES | 2310021202 | PM-CON | PM Condensible | 0.008726
OR | WELLHEAD COMPRESSOR ENGINES | 2310021202 | SO2 | Sulfur Dioxide | 0.00051775
OR | WELLHEAD COMPRESSOR ENGINES | 2310021202 | VOC | Volatile Organic Compounds | 0.094507
OR | WELLHEAD COMPRESSOR ENGINES | 2310021302 | 100414 | Ethyl Benzene | 3.5397e-05
OR | WELLHEAD COMPRESSOR ENGINES | 2310021302 | 100425 | Styrene | 1.6985e-05
OR | WELLHEAD COMPRESSOR ENGINES | 2310021302 | 106934 | Ethylene dibromide | 3.0401e-05
OR | WELLHEAD COMPRESSOR ENGINES | 2310021302 | 106990 | 1,3-Butadiene | 0.00094628
OR | WELLHEAD COMPRESSOR ENGINES | 2310021302 | 107028 | Acrolein | 0.0037537
OR | WELLHEAD COMPRESSOR ENGINES | 2310021302 | 108883 | Toluene | 0.00079644
OR | WELLHEAD COMPRESSOR ENGINES | 2310021302 | 108907 | Chlorobenzene | 1.8412e-05
OR | WELLHEAD COMPRESSOR ENGINES | 2310021302 | 1330207 | Xylenes | 0.00027832
OR | WELLHEAD COMPRESSOR ENGINES | 2310021302 | 250 | Polycyclic Aromatic Hydrocarbons (PAH) | 0.00020125
OR | WELLHEAD COMPRESSOR ENGINES | 2310021302 | 50000 | Formaldehyde | 0.02926
OR | WELLHEAD COMPRESSOR ENGINES | 2310021302 | 542756 | Dichloropropene, 1,3- | 1.8126e-05
OR | WELLHEAD COMPRESSOR ENGINES | 2310021302 | 67561 | Methanol | 0.0043675
OR | WELLHEAD COMPRESSOR ENGINES | 2310021302 | 67663 | Chloroform | 1.9554e-05
OR | WELLHEAD COMPRESSOR ENGINES | 2310021302 | 71432 | Benzene | 0.0022551
OR | WELLHEAD COMPRESSOR ENGINES | 2310021302 | 75014 | Vinyl chloride | 1.0248e-05
OR | WELLHEAD COMPRESSOR ENGINES | 2310021302 | 75070 | Acetaldehyde | 0.0039821
OR | WELLHEAD COMPRESSOR ENGINES | 2310021302 | 75092 | Methylene chloride | 6.4333e-05
OR | WELLHEAD COMPRESSOR ENGINES | 2310021302 | 75343 | Dichloroethane, 1,1- | 1.6128e-05
OR | WELLHEAD COMPRESSOR ENGINES | 2310021302 | 78875 | Propylene dichloride | 1.8555e-05
OR | WELLHEAD COMPRESSOR ENGINES | 2310021302 | 79005 | Trichloroethane, 1,1,2- | 2.1837e-05
OR | WELLHEAD COMPRESSOR ENGINES | 2310021302 | 79345 | Tetrachloroethane, 1,1,2,2- | 3.611e-05
OR | WELLHEAD COMPRESSOR ENGINES | 2310021302 | 91203 | Naphthalene | 0.00013859
OR | WELLHEAD COMPRESSOR ENGINES | 2310021302 | CH4 | Methane | 0.42503
OR | WELLHEAD COMPRESSOR ENGINES | 2310021302 | CO | Carbon Monoxide | 4.6766
OR | WELLHEAD COMPRESSOR ENGINES | 2310021302 | CO2 | Carbon Dioxide | 203.2739
OR | WELLHEAD COMPRESSOR ENGINES | 2310021302 | N2O | Nitrous Oxide | 0.00038703
OR | WELLHEAD COMPRESSOR ENGINES | 2310021302 | NOX | Nitrogen Oxides | 3.0245
OR | WELLHEAD COMPRESSOR ENGINES | 2310021302 | PM10-FIL | PM10 Filterable | 0.017555
OR | WELLHEAD COMPRESSOR ENGINES | 2310021302 | PM10-PRI | PM10 Primary (Filt + Cond) | 0.035869
OR | WELLHEAD COMPRESSOR ENGINES | 2310021302 | PM25-FIL | PM2.5 Filterable | 0.017555
OR | WELLHEAD COMPRESSOR ENGINES | 2310021302 | PM25-PRI | PM2.5 Primary (Filt + Cond) | 0.035869
OR | WELLHEAD COMPRESSOR ENGINES | 2310021302 | PM-CON | PM Condensible | 0.018313
OR | WELLHEAD COMPRESSOR ENGINES | 2310021302 | SO2 | Sulfur Dioxide | 0.0010866
OR | WELLHEAD COMPRESSOR ENGINES | 2310021302 | VOC | Volatile Organic Compounds | 0.046221
OR | WELLHEAD COMPRESSOR ENGINES | 2310023102 | 100414 | Ethyl Benzene | 0
OR | WELLHEAD COMPRESSOR ENGINES | 2310023102 | 100425 | Styrene | 0
OR | WELLHEAD COMPRESSOR ENGINES | 2310023102 | 106934 | Ethylene dibromide | 0
OR | WELLHEAD COMPRESSOR ENGINES | 2310023102 | 106990 | 1,3-Butadiene | 0
OR | WELLHEAD COMPRESSOR ENGINES | 2310023102 | 107028 | Acrolein | 0
OR | WELLHEAD COMPRESSOR ENGINES | 2310023102 | 108883 | Toluene | 0
OR | WELLHEAD COMPRESSOR ENGINES | 2310023102 | 108907 | Chlorobenzene | 0
OR | WELLHEAD COMPRESSOR ENGINES | 2310023102 | 108952 | Phenol | 0
OR | WELLHEAD COMPRESSOR ENGINES | 2310023102 | 110543 | Hexane | 0
OR | WELLHEAD COMPRESSOR ENGINES | 2310023102 | 1330207 | Xylenes | 0
OR | WELLHEAD COMPRESSOR ENGINES | 2310023102 | 250 | Polycyclic Aromatic Hydrocarbons (PAH) | 0
OR | WELLHEAD COMPRESSOR ENGINES | 2310023102 | 50000 | Formaldehyde | 0
OR | WELLHEAD COMPRESSOR ENGINES | 2310023102 | 540841 | 2,2,4-Trimethylpentane | 0
OR | WELLHEAD COMPRESSOR ENGINES | 2310023102 | 542756 | Dichloropropene, 1,3- | 0
OR | WELLHEAD COMPRESSOR ENGINES | 2310023102 | 67561 | Methanol | 0
OR | WELLHEAD COMPRESSOR ENGINES | 2310023102 | 67663 | Chloroform | 0
OR | WELLHEAD COMPRESSOR ENGINES | 2310023102 | 71432 | Benzene | 0
OR | WELLHEAD COMPRESSOR ENGINES | 2310023102 | 75014 | Vinyl chloride | 0
OR | WELLHEAD COMPRESSOR ENGINES | 2310023102 | 75070 | Acetaldehyde | 0
OR | WELLHEAD COMPRESSOR ENGINES | 2310023102 | 75092 | Methylene chloride | 0
OR | WELLHEAD COMPRESSOR ENGINES | 2310023102 | 75343 | Dichloroethane, 1,1- | 0
OR | WELLHEAD COMPRESSOR ENGINES | 2310023102 | 78875 | Propylene dichloride | 0
OR | WELLHEAD COMPRESSOR ENGINES | 2310023102 | 79005 | Trichloroethane, 1,1,2- | 0
OR | WELLHEAD COMPRESSOR ENGINES | 2310023102 | 79345 | Tetrachloroethane, 1,1,2,2- | 0
OR | WELLHEAD COMPRESSOR ENGINES | 2310023102 | 91203 | Naphthalene | 0
OR | WELLHEAD COMPRESSOR ENGINES | 2310023102 | 92524 | Biphenyl | 0
OR | WELLHEAD COMPRESSOR ENGINES | 2310023102 | CH4 | Methane | 0
OR | WELLHEAD COMPRESSOR ENGINES | 2310023102 | CO | Carbon Monoxide | 0
OR | WELLHEAD COMPRESSOR ENGINES | 2310023102 | CO2 | Carbon Dioxide | 0
OR | WELLHEAD COMPRESSOR ENGINES | 2310023102 | N2O | Nitrous Oxide | 0
OR | WELLHEAD COMPRESSOR ENGINES | 2310023102 | NOX | Nitrogen Oxides | 0
OR | WELLHEAD COMPRESSOR ENGINES | 2310023102 | PM10-FIL | PM10 Filterable | 0
OR | WELLHEAD COMPRESSOR ENGINES | 2310023102 | PM10-PRI | PM10 Primary (Filt + Cond) | 0
OR | WELLHEAD COMPRESSOR ENGINES | 2310023102 | PM25-FIL | PM2.5 Filterable | 0
OR | WELLHEAD COMPRESSOR ENGINES | 2310023102 | PM25-PRI | PM2.5 Primary (Filt + Cond) | 0
OR | WELLHEAD COMPRESSOR ENGINES | 2310023102 | PM-CON | PM Condensible | 0
OR | WELLHEAD COMPRESSOR ENGINES | 2310023102 | SO2 | Sulfur Dioxide | 0
OR | WELLHEAD COMPRESSOR ENGINES | 2310023102 | VOC | Volatile Organic Compounds | 0
OR | WELLHEAD COMPRESSOR ENGINES | 2310023202 | 100414 | Ethyl Benzene | 0
OR | WELLHEAD COMPRESSOR ENGINES | 2310023202 | 100425 | Styrene | 0
OR | WELLHEAD COMPRESSOR ENGINES | 2310023202 | 106934 | Ethylene dibromide | 0
OR | WELLHEAD COMPRESSOR ENGINES | 2310023202 | 106990 | 1,3-Butadiene | 0
OR | WELLHEAD COMPRESSOR ENGINES | 2310023202 | 107028 | Acrolein | 0
OR | WELLHEAD COMPRESSOR ENGINES | 2310023202 | 108883 | Toluene | 0
OR | WELLHEAD COMPRESSOR ENGINES | 2310023202 | 108907 | Chlorobenzene | 0
OR | WELLHEAD COMPRESSOR ENGINES | 2310023202 | 108952 | Phenol | 0
OR | WELLHEAD COMPRESSOR ENGINES | 2310023202 | 110543 | Hexane | 0
OR | WELLHEAD COMPRESSOR ENGINES | 2310023202 | 1330207 | Xylenes | 0
OR | WELLHEAD COMPRESSOR ENGINES | 2310023202 | 250 | Polycyclic Aromatic Hydrocarbons (PAH) | 0
OR | WELLHEAD COMPRESSOR ENGINES | 2310023202 | 50000 | Formaldehyde | 0
OR | WELLHEAD COMPRESSOR ENGINES | 2310023202 | 540841 | 2,2,4-Trimethylpentane | 0
OR | WELLHEAD COMPRESSOR ENGINES | 2310023202 | 542756 | Dichloropropene, 1,3- | 0
OR | WELLHEAD COMPRESSOR ENGINES | 2310023202 | 67561 | Methanol | 0
OR | WELLHEAD COMPRESSOR ENGINES | 2310023202 | 67663 | Chloroform | 0
OR | WELLHEAD COMPRESSOR ENGINES | 2310023202 | 71432 | Benzene | 0
OR | WELLHEAD COMPRESSOR ENGINES | 2310023202 | 75003 | Ethyl chloride | 0
OR | WELLHEAD COMPRESSOR ENGINES | 2310023202 | 75014 | Vinyl chloride | 0
OR | WELLHEAD COMPRESSOR ENGINES | 2310023202 | 75070 | Acetaldehyde | 0
OR | WELLHEAD COMPRESSOR ENGINES | 2310023202 | 75092 | Methylene chloride | 0
OR | WELLHEAD COMPRESSOR ENGINES | 2310023202 | 75343 | Dichloroethane, 1,1- | 0
OR | WELLHEAD COMPRESSOR ENGINES | 2310023202 | 78875 | Propylene dichloride | 0
OR | WELLHEAD COMPRESSOR ENGINES | 2310023202 | 79005 | Trichloroethane, 1,1,2- | 0
OR | WELLHEAD COMPRESSOR ENGINES | 2310023202 | 79345 | Tetrachloroethane, 1,1,2,2- | 0
OR | WELLHEAD COMPRESSOR ENGINES | 2310023202 | 91203 | Naphthalene | 0
OR | WELLHEAD COMPRESSOR ENGINES | 2310023202 | 92524 | Biphenyl | 0
OR | WELLHEAD COMPRESSOR ENGINES | 2310023202 | CH4 | Methane | 0
OR | WELLHEAD COMPRESSOR ENGINES | 2310023202 | CO | Carbon Monoxide | 0
OR | WELLHEAD COMPRESSOR ENGINES | 2310023202 | CO2 | Carbon Dioxide | 0
OR | WELLHEAD COMPRESSOR ENGINES | 2310023202 | N2O | Nitrous Oxide | 0
OR | WELLHEAD COMPRESSOR ENGINES | 2310023202 | NOX | Nitrogen Oxides | 0
OR | WELLHEAD COMPRESSOR ENGINES | 2310023202 | PM10-FIL | PM10 Filterable | 0
OR | WELLHEAD COMPRESSOR ENGINES | 2310023202 | PM10-PRI | PM10 Primary (Filt + Cond) | 0
OR | WELLHEAD COMPRESSOR ENGINES | 2310023202 | PM25-FIL | PM2.5 Filterable | 0
OR | WELLHEAD COMPRESSOR ENGINES | 2310023202 | PM25-PRI | PM2.5 Primary (Filt + Cond) | 0
OR | WELLHEAD COMPRESSOR ENGINES | 2310023202 | PM-CON | PM Condensible | 0
OR | WELLHEAD COMPRESSOR ENGINES | 2310023202 | SO2 | Sulfur Dioxide | 0
OR | WELLHEAD COMPRESSOR ENGINES | 2310023202 | VOC | Volatile Organic Compounds | 0
OR | WELLHEAD COMPRESSOR ENGINES | 2310023302 | 100414 | Ethyl Benzene | 0
OR | WELLHEAD COMPRESSOR ENGINES | 2310023302 | 100425 | Styrene | 0
OR | WELLHEAD COMPRESSOR ENGINES | 2310023302 | 106934 | Ethylene dibromide | 0
OR | WELLHEAD COMPRESSOR ENGINES | 2310023302 | 106990 | 1,3-Butadiene | 0
OR | WELLHEAD COMPRESSOR ENGINES | 2310023302 | 107028 | Acrolein | 0
OR | WELLHEAD COMPRESSOR ENGINES | 2310023302 | 108883 | Toluene | 0
OR | WELLHEAD COMPRESSOR ENGINES | 2310023302 | 108907 | Chlorobenzene | 0
OR | WELLHEAD COMPRESSOR ENGINES | 2310023302 | 1330207 | Xylenes | 0
OR | WELLHEAD COMPRESSOR ENGINES | 2310023302 | 250 | Polycyclic Aromatic Hydrocarbons (PAH) | 0
OR | WELLHEAD COMPRESSOR ENGINES | 2310023302 | 50000 | Formaldehyde | 0
OR | WELLHEAD COMPRESSOR ENGINES | 2310023302 | 542756 | Dichloropropene, 1,3- | 0
OR | WELLHEAD COMPRESSOR ENGINES | 2310023302 | 67561 | Methanol | 0
OR | WELLHEAD COMPRESSOR ENGINES | 2310023302 | 67663 | Chloroform | 0
OR | WELLHEAD COMPRESSOR ENGINES | 2310023302 | 71432 | Benzene | 0
OR | WELLHEAD COMPRESSOR ENGINES | 2310023302 | 75014 | Vinyl chloride | 0
OR | WELLHEAD COMPRESSOR ENGINES | 2310023302 | 75070 | Acetaldehyde | 0
OR | WELLHEAD COMPRESSOR ENGINES | 2310023302 | 75092 | Methylene chloride | 0
OR | WELLHEAD COMPRESSOR ENGINES | 2310023302 | 75343 | Dichloroethane, 1,1- | 0
OR | WELLHEAD COMPRESSOR ENGINES | 2310023302 | 78875 | Propylene dichloride | 0
OR | WELLHEAD COMPRESSOR ENGINES | 2310023302 | 79005 | Trichloroethane, 1,1,2- | 0
OR | WELLHEAD COMPRESSOR ENGINES | 2310023302 | 79345 | Tetrachloroethane, 1,1,2,2- | 0
OR | WELLHEAD COMPRESSOR ENGINES | 2310023302 | 91203 | Naphthalene | 0
OR | WELLHEAD COMPRESSOR ENGINES | 2310023302 | CH4 | Methane | 0
OR | WELLHEAD COMPRESSOR ENGINES | 2310023302 | CO | Carbon Monoxide | 0
OR | WELLHEAD COMPRESSOR ENGINES | 2310023302 | CO2 | Carbon Dioxide | 0
OR | WELLHEAD COMPRESSOR ENGINES | 2310023302 | N2O | Nitrous Oxide | 0
OR | WELLHEAD COMPRESSOR ENGINES | 2310023302 | NOX | Nitrogen Oxides | 0
OR | WELLHEAD COMPRESSOR ENGINES | 2310023302 | PM10-FIL | PM10 Filterable | 0
OR | WELLHEAD COMPRESSOR ENGINES | 2310023302 | PM10-PRI | PM10 Primary (Filt + Cond) | 0
OR | WELLHEAD COMPRESSOR ENGINES | 2310023302 | PM25-FIL | PM2.5 Filterable | 0
OR | WELLHEAD COMPRESSOR ENGINES | 2310023302 | PM25-PRI | PM2.5 Primary (Filt + Cond) | 0
OR | WELLHEAD COMPRESSOR ENGINES | 2310023302 | PM-CON | PM Condensible | 0
OR | WELLHEAD COMPRESSOR ENGINES | 2310023302 | SO2 | Sulfur Dioxide | 0
OR | WELLHEAD COMPRESSOR ENGINES | 2310023302 | VOC | Volatile Organic Compounds | 0
PA | ARTIFICIAL LIFTS | 2310011600 | 100414 | Ethyl Benzene | 0.06422
PA | ARTIFICIAL LIFTS | 2310011600 | 100425 | Styrene | 0.030815
PA | ARTIFICIAL LIFTS | 2310011600 | 106934 | Ethylene dibromide | 0.055156
PA | ARTIFICIAL LIFTS | 2310011600 | 106990 | 1,3-Butadiene | 1.7168
PA | ARTIFICIAL LIFTS | 2310011600 | 107028 | Acrolein | 6.8103
PA | ARTIFICIAL LIFTS | 2310011600 | 108883 | Toluene | 1.445
PA | ARTIFICIAL LIFTS | 2310011600 | 108907 | Chlorobenzene | 0.033404
PA | ARTIFICIAL LIFTS | 2310011600 | 1330207 | Xylenes | 0.50496
PA | ARTIFICIAL LIFTS | 2310011600 | 250 | Polycyclic Aromatic Hydrocarbons (PAH) | 0.36512
PA | ARTIFICIAL LIFTS | 2310011600 | 50000 | Formaldehyde | 53.0855
PA | ARTIFICIAL LIFTS | 2310011600 | 542756 | Dichloropropene, 1,3- | 0.032886
PA | ARTIFICIAL LIFTS | 2310011600 | 67561 | Methanol | 7.9238
PA | ARTIFICIAL LIFTS | 2310011600 | 67663 | Chloroform | 0.035476
PA | ARTIFICIAL LIFTS | 2310011600 | 71432 | Benzene | 4.0915
PA | ARTIFICIAL LIFTS | 2310011600 | 75014 | Vinyl chloride | 0.018592
PA | ARTIFICIAL LIFTS | 2310011600 | 75070 | Acetaldehyde | 7.2246
PA | ARTIFICIAL LIFTS | 2310011600 | 75092 | Methylene chloride | 0.11672
PA | ARTIFICIAL LIFTS | 2310011600 | 75343 | Dichloroethane, 1,1- | 0.029261
PA | ARTIFICIAL LIFTS | 2310011600 | 78875 | Propylene dichloride | 0.033663
PA | ARTIFICIAL LIFTS | 2310011600 | 79005 | Trichloroethane, 1,1,2- | 0.039619
PA | ARTIFICIAL LIFTS | 2310011600 | 79345 | Tetrachloroethane, 1,1,2,2- | 0.065514
PA | ARTIFICIAL LIFTS | 2310011600 | 91203 | Naphthalene | 0.25144
PA | ARTIFICIAL LIFTS | 2310011600 | CH4 | Methane | 651.5964
PA | ARTIFICIAL LIFTS | 2310011600 | CO | Carbon Monoxide | 9943.9291
PA | ARTIFICIAL LIFTS | 2310011600 | CO2 | Carbon Dioxide | 311633.0662
PA | ARTIFICIAL LIFTS | 2310011600 | N2O | Nitrous Oxide | 0.59334
PA | ARTIFICIAL LIFTS | 2310011600 | NOX | Nitrogen Oxides | 6430.9734
PA | ARTIFICIAL LIFTS | 2310011600 | PM10-FIL | PM10 Filterable | 26.9138
PA | ARTIFICIAL LIFTS | 2310011600 | PM10-PRI | PM10 Primary (Filt + Cond) | 54.9891
PA | ARTIFICIAL LIFTS | 2310011600 | PM25-FIL | PM2.5 Filterable | 26.9138
PA | ARTIFICIAL LIFTS | 2310011600 | PM25-PRI | PM2.5 Primary (Filt + Cond) | 54.9891
PA | ARTIFICIAL LIFTS | 2310011600 | PM-CON | PM Condensible | 28.0753
PA | ARTIFICIAL LIFTS | 2310011600 | SO2 | Sulfur Dioxide | 1.6658
PA | ARTIFICIAL LIFTS | 2310011600 | VOC | Volatile Organic Compounds | 83.8576
PA | ASSOCIATED GAS | 2310011001 | 100414 | Ethyl Benzene | 0.0013878
PA | ASSOCIATED GAS | 2310011001 | 108883 | Toluene | 0.00060339
PA | ASSOCIATED GAS | 2310011001 | 1330207 | Xylenes | 0.014758
PA | ASSOCIATED GAS | 2310011001 | 50000 | Formaldehyde | 6.3496
PA | ASSOCIATED GAS | 2310011001 | 71432 | Benzene | 0.01418
PA | ASSOCIATED GAS | 2310011001 | 7783064 | Hydrogen Sulfide | 0
PA | ASSOCIATED GAS | 2310011001 | CH4 | Methane | 25.083
PA | ASSOCIATED GAS | 2310011001 | CO | Carbon Monoxide | 23.7096
PA | ASSOCIATED GAS | 2310011001 | CO2 | Carbon Dioxide | 7802.5158
PA | ASSOCIATED GAS | 2310011001 | N2O | Nitrous Oxide | 0.079244
PA | ASSOCIATED GAS | 2310011001 | NOX | Nitrogen Oxides | 5.3538
PA | ASSOCIATED GAS | 2310011001 | SO2 | Sulfur Dioxide | 67.0433
PA | ASSOCIATED GAS | 2310011001 | VOC | Volatile Organic Compounds | 18.4034
PA | CBM DEWATERING PUMPS | 2310023000 | 100414 | Ethyl Benzene | 0
PA | CBM DEWATERING PUMPS | 2310023000 | 100425 | Styrene | 0
PA | CBM DEWATERING PUMPS | 2310023000 | 106934 | Ethylene dibromide | 0
PA | CBM DEWATERING PUMPS | 2310023000 | 106990 | 1,3-Butadiene | 0
PA | CBM DEWATERING PUMPS | 2310023000 | 107028 | Acrolein | 0
PA | CBM DEWATERING PUMPS | 2310023000 | 108883 | Toluene | 0
PA | CBM DEWATERING PUMPS | 2310023000 | 108907 | Chlorobenzene | 0
PA | CBM DEWATERING PUMPS | 2310023000 | 1330207 | Xylenes | 0
PA | CBM DEWATERING PUMPS | 2310023000 | 250 | Polycyclic Aromatic Hydrocarbons (PAH) | 0
PA | CBM DEWATERING PUMPS | 2310023000 | 50000 | Formaldehyde | 0
PA | CBM DEWATERING PUMPS | 2310023000 | 542756 | Dichloropropene, 1,3- | 0
PA | CBM DEWATERING PUMPS | 2310023000 | 67561 | Methanol | 0
PA | CBM DEWATERING PUMPS | 2310023000 | 67663 | Chloroform | 0
PA | CBM DEWATERING PUMPS | 2310023000 | 71432 | Benzene | 0
PA | CBM DEWATERING PUMPS | 2310023000 | 75014 | Vinyl chloride | 0
PA | CBM DEWATERING PUMPS | 2310023000 | 75070 | Acetaldehyde | 0
PA | CBM DEWATERING PUMPS | 2310023000 | 75092 | Methylene chloride | 0
PA | CBM DEWATERING PUMPS | 2310023000 | 75343 | Dichloroethane, 1,1- | 0
PA | CBM DEWATERING PUMPS | 2310023000 | 78875 | Propylene dichloride | 0
PA | CBM DEWATERING PUMPS | 2310023000 | 79005 | Trichloroethane, 1,1,2- | 0
PA | CBM DEWATERING PUMPS | 2310023000 | 79345 | Tetrachloroethane, 1,1,2,2- | 0
PA | CBM DEWATERING PUMPS | 2310023000 | 91203 | Naphthalene | 0
PA | CBM DEWATERING PUMPS | 2310023000 | CH4 | Methane | 0
PA | CBM DEWATERING PUMPS | 2310023000 | CO | Carbon Monoxide | 0
PA | CBM DEWATERING PUMPS | 2310023000 | CO2 | Carbon Dioxide | 0
PA | CBM DEWATERING PUMPS | 2310023000 | N2O | Nitrous Oxide | 0
PA | CBM DEWATERING PUMPS | 2310023000 | NOX | Nitrogen Oxides | 0
PA | CBM DEWATERING PUMPS | 2310023000 | PM10-FIL | PM10 Filterable | 0
PA | CBM DEWATERING PUMPS | 2310023000 | PM10-PRI | PM10 Primary (Filt + Cond) | 0
PA | CBM DEWATERING PUMPS | 2310023000 | PM25-FIL | PM2.5 Filterable | 0
PA | CBM DEWATERING PUMPS | 2310023000 | PM25-PRI | PM2.5 Primary (Filt + Cond) | 0
PA | CBM DEWATERING PUMPS | 2310023000 | PM-CON | PM Condensible | 0
PA | CBM DEWATERING PUMPS | 2310023000 | SO2 | Sulfur Dioxide | 0
PA | CBM DEWATERING PUMPS | 2310023000 | VOC | Volatile Organic Compounds | 0
PA | CONDENSATE TANKS | 2310021010 | 100414 | Ethyl Benzene | 2.4911
PA | CONDENSATE TANKS | 2310021010 | 108883 | Toluene | 15.9158
PA | CONDENSATE TANKS | 2310021010 | 1330207 | Xylenes | 9.4974
PA | CONDENSATE TANKS | 2310021010 | 50000 | Formaldehyde | 64.8553
PA | CONDENSATE TANKS | 2310021010 | 71432 | Benzene | 12.6548
PA | CONDENSATE TANKS | 2310021010 | 7783064 | Hydrogen Sulfide | 0
PA | CONDENSATE TANKS | 2310021010 | CH4 | Methane | 1677.1047
PA | CONDENSATE TANKS | 2310021010 | CO | Carbon Monoxide | 242.1722
PA | CONDENSATE TANKS | 2310021010 | CO2 | Carbon Dioxide | 79682.4585
PA | CONDENSATE TANKS | 2310021010 | N2O | Nitrous Oxide | 0.48459
PA | CONDENSATE TANKS | 2310021010 | NOX | Nitrogen Oxides | 54.684
PA | CONDENSATE TANKS | 2310021010 | SO2 | Sulfur Dioxide | 0
PA | CONDENSATE TANKS | 2310021010 | VOC | Volatile Organic Compounds | 4608.5176
PA | CONDENSATE TANKS | 2310023010 | 100414 | Ethyl Benzene | 0
PA | CONDENSATE TANKS | 2310023010 | 108883 | Toluene | 0
PA | CONDENSATE TANKS | 2310023010 | 1330207 | Xylenes | 0
PA | CONDENSATE TANKS | 2310023010 | 50000 | Formaldehyde | 0
PA | CONDENSATE TANKS | 2310023010 | 71432 | Benzene | 0
PA | CONDENSATE TANKS | 2310023010 | 7783064 | Hydrogen Sulfide | 0
PA | CONDENSATE TANKS | 2310023010 | CH4 | Methane | 0
PA | CONDENSATE TANKS | 2310023010 | CO | Carbon Monoxide | 0
PA | CONDENSATE TANKS | 2310023010 | CO2 | Carbon Dioxide | 0
PA | CONDENSATE TANKS | 2310023010 | N2O | Nitrous Oxide | 0
PA | CONDENSATE TANKS | 2310023010 | NOX | Nitrogen Oxides | 0
PA | CONDENSATE TANKS | 2310023010 | SO2 | Sulfur Dioxide | 0
PA | CONDENSATE TANKS | 2310023010 | VOC | Volatile Organic Compounds | 0
PA | CRUDE OIL TANKS | 2310010200 | 100414 | Ethyl Benzene | 0.045789
PA | CRUDE OIL TANKS | 2310010200 | 108883 | Toluene | 0.7926
PA | CRUDE OIL TANKS | 2310010200 | 1330207 | Xylenes | 0.15081
PA | CRUDE OIL TANKS | 2310010200 | 50000 | Formaldehyde | 0.65377
PA | CRUDE OIL TANKS | 2310010200 | 71432 | Benzene | 1.2163
PA | CRUDE OIL TANKS | 2310010200 | 7783064 | Hydrogen Sulfide | 2.3882
PA | CRUDE OIL TANKS | 2310010200 | CH4 | Methane | 13.0887
PA | CRUDE OIL TANKS | 2310010200 | CO | Carbon Monoxide | 2.4412
PA | CRUDE OIL TANKS | 2310010200 | CO2 | Carbon Dioxide | 803.2333
PA | CRUDE OIL TANKS | 2310010200 | N2O | Nitrous Oxide | 0.0063006
PA | CRUDE OIL TANKS | 2310010200 | NOX | Nitrogen Oxides | 0.55124
PA | CRUDE OIL TANKS | 2310010200 | SO2 | Sulfur Dioxide | 10.8619
PA | CRUDE OIL TANKS | 2310010200 | VOC | Volatile Organic Compounds | 96.4743
PA | DEHYDRATORS | 2310021400 | 100414 | Ethyl Benzene | 300.791
PA | DEHYDRATORS | 2310021400 | 107028 | Acrolein | 0.0027
PA | DEHYDRATORS | 2310021400 | 108883 | Toluene | 3609.492
PA | DEHYDRATORS | 2310021400 | 110543 | Hexane | 0.2647
PA | DEHYDRATORS | 2310021400 | 1330207 | Xylenes | 13836.3848
PA | DEHYDRATORS | 2310021400 | 50000 | Formaldehyde | 0.011029
PA | DEHYDRATORS | 2310021400 | 71432 | Benzene | 6918.1926
PA | DEHYDRATORS | 2310021400 | 75070 | Acetaldehyde | 0.002385
PA | DEHYDRATORS | 2310021400 | 7783064 | Hydrogen Sulfide | 0
PA | DEHYDRATORS | 2310021400 | 91203 | Naphthalene | 8.9705e-05
PA | DEHYDRATORS | 2310021400 | CH4 | Methane | 30981.8069
PA | DEHYDRATORS | 2310021400 | CO | Carbon Monoxide | 12.3529
PA | DEHYDRATORS | 2310021400 | CO2 | Carbon Dioxide | 17646.9525
PA | DEHYDRATORS | 2310021400 | N2O | Nitrous Oxide | 0.32353
PA | DEHYDRATORS | 2310021400 | NOX | Nitrogen Oxides | 8.5588
PA | DEHYDRATORS | 2310021400 | PM10-FIL | PM10 Filterable | 0.27941
PA | DEHYDRATORS | 2310021400 | PM10-PRI | PM10 Primary (Filt + Cond) | 1.1176
PA | DEHYDRATORS | 2310021400 | PM25-FIL | PM2.5 Filterable | 0.27941
PA | DEHYDRATORS | 2310021400 | PM25-PRI | PM2.5 Primary (Filt + Cond) | 1.1176
PA | DEHYDRATORS | 2310021400 | PM-CON | PM Condensible | 0.83823
PA | DEHYDRATORS | 2310021400 | SO2 | Sulfur Dioxide | 0.088235
PA | DEHYDRATORS | 2310021400 | VOC | Volatile Organic Compounds | 30079.9064
PA | DEHYDRATORS | 2310023400 | 100414 | Ethyl Benzene | 0.10932
PA | DEHYDRATORS | 2310023400 | 107028 | Acrolein | 1.5127e-05
PA | DEHYDRATORS | 2310023400 | 108883 | Toluene | 1.3118
PA | DEHYDRATORS | 2310023400 | 110543 | Hexane | 0.001483
PA | DEHYDRATORS | 2310023400 | 1330207 | Xylenes | 5.0287
PA | DEHYDRATORS | 2310023400 | 50000 | Formaldehyde | 6.1792e-05
PA | DEHYDRATORS | 2310023400 | 71432 | Benzene | 2.5144
PA | DEHYDRATORS | 2310023400 | 75070 | Acetaldehyde | 1.3362e-05
PA | DEHYDRATORS | 2310023400 | 7783064 | Hydrogen Sulfide | 0
PA | DEHYDRATORS | 2310023400 | 91203 | Naphthalene | 5.0258e-07
PA | DEHYDRATORS | 2310023400 | CH4 | Methane | 11.2619
PA | DEHYDRATORS | 2310023400 | CO | Carbon Monoxide | 0.069207
PA | DEHYDRATORS | 2310023400 | CO2 | Carbon Dioxide | 98.8678
PA | DEHYDRATORS | 2310023400 | N2O | Nitrous Oxide | 0.0018126
PA | DEHYDRATORS | 2310023400 | NOX | Nitrogen Oxides | 0.047951
PA | DEHYDRATORS | 2310023400 | PM10-FIL | PM10 Filterable | 0.0015654
PA | DEHYDRATORS | 2310023400 | PM10-PRI | PM10 Primary (Filt + Cond) | 0.0062616
PA | DEHYDRATORS | 2310023400 | PM25-FIL | PM2.5 Filterable | 0.0015654
PA | DEHYDRATORS | 2310023400 | PM25-PRI | PM2.5 Primary (Filt + Cond) | 0.0062616
PA | DEHYDRATORS | 2310023400 | PM-CON | PM Condensible | 0.0046962
PA | DEHYDRATORS | 2310023400 | SO2 | Sulfur Dioxide | 0.00049434
PA | DEHYDRATORS | 2310023400 | VOC | Volatile Organic Compounds | 10.9365
PA | DRILL RIGS | 2310000220 | 100414 | Ethyl Benzene | 0.29447
PA | DRILL RIGS | 2310000220 | 100425 | Styrene | 0
PA | DRILL RIGS | 2310000220 | 106990 | 1,3-Butadiene | 0.12236
PA | DRILL RIGS | 2310000220 | 108883 | Toluene | 2.3735
PA | DRILL RIGS | 2310000220 | 110543 | Hexane | 0.025185
PA | DRILL RIGS | 2310000220 | 123386 | Propionaldehyde | 1.5776
PA | DRILL RIGS | 2310000220 | 1330207 | Xylenes | 0.87652
PA | DRILL RIGS | 2310000220 | 50000 | Formaldehyde | 18.7095
PA | DRILL RIGS | 2310000220 | 540841 | 2,2,4-Trimethylpentane | 0.5145
PA | DRILL RIGS | 2310000220 | 67561 | Methanol | 0.02177
PA | DRILL RIGS | 2310000220 | 71432 | Benzene | 3.3007
PA | DRILL RIGS | 2310000220 | 7439921 | Lead | 0.0018695
PA | DRILL RIGS | 2310000220 | 7439965 | Manganese | 0.0011478
PA | DRILL RIGS | 2310000220 | 7439976 | Mercury | 8.4931e-06
PA | DRILL RIGS | 2310000220 | 7440020 | Nickel | 0.0019953
PA | DRILL RIGS | 2310000220 | 7440360 | Antimony | 0.0016024
PA | DRILL RIGS | 2310000220 | 7440382 | Arsenic | 0.00063897
PA | DRILL RIGS | 2310000220 | 7440439 | Cadmium | 0.0017805
PA | DRILL RIGS | 2310000220 | 7440484 | Cobalt | 0.00048963
PA | DRILL RIGS | 2310000220 | 75070 | Acetaldehyde | 6.6746
PA | DRILL RIGS | 2310000220 | 7723140 | Phosphorus | 0.005653
PA | DRILL RIGS | 2310000220 | 7782492 | Selenium | 0.00044512
PA | DRILL RIGS | 2310000220 | 7782505 | Chlorine | 0.015312
PA | DRILL RIGS | 2310000220 | 91203 | Naphthalene | 0.29617
PA | DRILL RIGS | 2310000220 | 98828 | Cumene | 0.010885
PA | DRILL RIGS | 2310000220 | CH4 | Methane | 5.6875
PA | DRILL RIGS | 2310000220 | CO | Carbon Monoxide | 258.9481
PA | DRILL RIGS | 2310000220 | CO2 | Carbon Dioxide | 407542.1251
PA | DRILL RIGS | 2310000220 | N2O | Nitrous Oxide | 0
PA | DRILL RIGS | 2310000220 | NOX | Nitrogen Oxides | 1685.8818
PA | DRILL RIGS | 2310000220 | PM10-FIL | PM10 Filterable | 44.512
PA | DRILL RIGS | 2310000220 | PM10-PRI | PM10 Primary (Filt + Cond) | 44.512
PA | DRILL RIGS | 2310000220 | PM25-FIL | PM2.5 Filterable | 43.1766
PA | DRILL RIGS | 2310000220 | PM25-PRI | PM2.5 Primary (Filt + Cond) | 43.1766
PA | DRILL RIGS | 2310000220 | PM-CON | PM Condensible | 0
PA | DRILL RIGS | 2310000220 | SO2 | Sulfur Dioxide | 1.1951
PA | DRILL RIGS | 2310000220 | VOC | Volatile Organic Compounds | 66.7289
PA | FUGITIVES | 2310011501 | 100414 | Ethyl Benzene | 0.15791
PA | FUGITIVES | 2310011501 | 108883 | Toluene | 2.4545
PA | FUGITIVES | 2310011501 | 1330207 | Xylenes | 0.69761
PA | FUGITIVES | 2310011501 | 71432 | Benzene | 2.759
PA | FUGITIVES | 2310011501 | 7783064 | Hydrogen Sulfide | 0.087265
PA | FUGITIVES | 2310011501 | CH4 | Methane | 2182.7831
PA | FUGITIVES | 2310011501 | CO2 | Carbon Dioxide | 106.3176
PA | FUGITIVES | 2310011501 | VOC | Volatile Organic Compounds | 607.1849
PA | FUGITIVES | 2310011502 | 100414 | Ethyl Benzene | 0.062922
PA | FUGITIVES | 2310011502 | 108883 | Toluene | 0.95466
PA | FUGITIVES | 2310011502 | 1330207 | Xylenes | 0.27197
PA | FUGITIVES | 2310011502 | 71432 | Benzene | 1.0757
PA | FUGITIVES | 2310011502 | 7783064 | Hydrogen Sulfide | 0.072446
PA | FUGITIVES | 2310011502 | CH4 | Methane | 850.0726
PA | FUGITIVES | 2310011502 | CO2 | Carbon Dioxide | 41.4581
PA | FUGITIVES | 2310011502 | VOC | Volatile Organic Compounds | 237.2751
PA | FUGITIVES | 2310011503 | 100414 | Ethyl Benzene | 0.011075
PA | FUGITIVES | 2310011503 | 108883 | Toluene | 0.17426
PA | FUGITIVES | 2310011503 | 1330207 | Xylenes | 0.04947
PA | FUGITIVES | 2310011503 | 71432 | Benzene | 0.19565
PA | FUGITIVES | 2310011503 | 7783064 | Hydrogen Sulfide | 0.0027204
PA | FUGITIVES | 2310011503 | CH4 | Methane | 154.8729
PA | FUGITIVES | 2310011503 | CO2 | Carbon Dioxide | 7.5386
PA | FUGITIVES | 2310011503 | VOC | Volatile Organic Compounds | 43.0079
PA | FUGITIVES | 2310011505 | 100414 | Ethyl Benzene | 0.86604
PA | FUGITIVES | 2310011505 | 108883 | Toluene | 13.2224
PA | FUGITIVES | 2310011505 | 1330207 | Xylenes | 3.7646
PA | FUGITIVES | 2310011505 | 71432 | Benzene | 14.8891
PA | FUGITIVES | 2310011505 | 7783064 | Hydrogen Sulfide | 0.86407
PA | FUGITIVES | 2310011505 | CH4 | Methane | 11769.8796
PA | FUGITIVES | 2310011505 | CO2 | Carbon Dioxide | 573.8254
PA | FUGITIVES | 2310011505 | VOC | Volatile Organic Compounds | 3282.3196
PA | FUGITIVES | 2310021501 | 100414 | Ethyl Benzene | 0.63456
PA | FUGITIVES | 2310021501 | 108883 | Toluene | 9.8712
PA | FUGITIVES | 2310021501 | 1330207 | Xylenes | 2.8054
PA | FUGITIVES | 2310021501 | 71432 | Benzene | 11.0952
PA | FUGITIVES | 2310021501 | 7783064 | Hydrogen Sulfide | 0.33836
PA | FUGITIVES | 2310021501 | CH4 | Methane | 8778.1808
PA | FUGITIVES | 2310021501 | CO2 | Carbon Dioxide | 427.5444
PA | FUGITIVES | 2310021501 | VOC | Volatile Organic Compounds | 2441.5622
PA | FUGITIVES | 2310021502 | 100414 | Ethyl Benzene | 0.24747
PA | FUGITIVES | 2310021502 | 108883 | Toluene | 3.7606
PA | FUGITIVES | 2310021502 | 1330207 | Xylenes | 1.0712
PA | FUGITIVES | 2310021502 | 71432 | Benzene | 4.2366
PA | FUGITIVES | 2310021502 | 7783064 | Hydrogen Sulfide | 0.27532
PA | FUGITIVES | 2310021502 | CH4 | Methane | 3348.3479
PA | FUGITIVES | 2310021502 | CO2 | Carbon Dioxide | 163.2853
PA | FUGITIVES | 2310021502 | VOC | Volatile Organic Compounds | 934.3906
PA | FUGITIVES | 2310021503 | 100414 | Ethyl Benzene | 0.042945
PA | FUGITIVES | 2310021503 | 108883 | Toluene | 0.67571
PA | FUGITIVES | 2310021503 | 1330207 | Xylenes | 0.19183
PA | FUGITIVES | 2310021503 | 71432 | Benzene | 0.75867
PA | FUGITIVES | 2310021503 | 7783064 | Hydrogen Sulfide | 0.010549
PA | FUGITIVES | 2310021503 | CH4 | Methane | 600.5391
PA | FUGITIVES | 2310021503 | CO2 | Carbon Dioxide | 29.232
PA | FUGITIVES | 2310021503 | VOC | Volatile Organic Compounds | 166.7684
PA | FUGITIVES | 2310021505 | 100414 | Ethyl Benzene | 3.452
PA | FUGITIVES | 2310021505 | 108883 | Toluene | 52.7942
PA | FUGITIVES | 2310021505 | 1330207 | Xylenes | 15.0287
PA | FUGITIVES | 2310021505 | 71432 | Benzene | 59.4387
PA | FUGITIVES | 2310021505 | 7783064 | Hydrogen Sulfide | 3.2998
PA | FUGITIVES | 2310021505 | CH4 | Methane | 46990.225
PA | FUGITIVES | 2310021505 | CO2 | Carbon Dioxide | 2290.7402
PA | FUGITIVES | 2310021505 | VOC | Volatile Organic Compounds | 13101.2177
PA | FUGITIVES | 2310021506 | 100414 | Ethyl Benzene | 0
PA | FUGITIVES | 2310021506 | 108883 | Toluene | 0
PA | FUGITIVES | 2310021506 | 1330207 | Xylenes | 0
PA | FUGITIVES | 2310021506 | 71432 | Benzene | 0
PA | FUGITIVES | 2310021506 | 7783064 | Hydrogen Sulfide | 0.13841
PA | FUGITIVES | 2310021506 | CH4 | Methane | 8922.2908
PA | FUGITIVES | 2310021506 | CO2 | Carbon Dioxide | 182.0275
PA | FUGITIVES | 2310021506 | VOC | Volatile Organic Compounds | 316.3906
PA | FUGITIVES | 2310023511 | 100414 | Ethyl Benzene | 0.0026531
PA | FUGITIVES | 2310023511 | 108883 | Toluene | 0.041111
PA | FUGITIVES | 2310023511 | 1330207 | Xylenes | 0.011688
PA | FUGITIVES | 2310023511 | 71432 | Benzene | 0.046226
PA | FUGITIVES | 2310023511 | 7783064 | Hydrogen Sulfide | 0.0016741
PA | FUGITIVES | 2310023511 | CH4 | Methane | 36.5663
PA | FUGITIVES | 2310023511 | CO2 | Carbon Dioxide | 1.7813
PA | FUGITIVES | 2310023511 | VOC | Volatile Organic Compounds | 10.1761
PA | FUGITIVES | 2310023512 | 100414 | Ethyl Benzene | 0.0013098
PA | FUGITIVES | 2310023512 | 108883 | Toluene | 0.019863
PA | FUGITIVES | 2310023512 | 1330207 | Xylenes | 0.005659
PA | FUGITIVES | 2310023512 | 71432 | Benzene | 0.022382
PA | FUGITIVES | 2310023512 | 7783064 | Hydrogen Sulfide | 0.0015237
PA | FUGITIVES | 2310023512 | CH4 | Methane | 17.6873
PA | FUGITIVES | 2310023512 | CO2 | Carbon Dioxide | 0.86263
PA | FUGITIVES | 2310023512 | VOC | Volatile Organic Compounds | 4.9373
PA | FUGITIVES | 2310023513 | 100414 | Ethyl Benzene | 0.00021172
PA | FUGITIVES | 2310023513 | 108883 | Toluene | 0.0033314
PA | FUGITIVES | 2310023513 | 1330207 | Xylenes | 0.00094573
PA | FUGITIVES | 2310023513 | 71432 | Benzene | 0.0037403
PA | FUGITIVES | 2310023513 | 7783064 | Hydrogen Sulfide | 5.2006e-05
PA | FUGITIVES | 2310023513 | CH4 | Methane | 2.9607
PA | FUGITIVES | 2310023513 | CO2 | Carbon Dioxide | 0.14412
PA | FUGITIVES | 2310023513 | VOC | Volatile Organic Compounds | 0.82219
PA | FUGITIVES | 2310023515 | 100414 | Ethyl Benzene | 0.014585
PA | FUGITIVES | 2310023515 | 108883 | Toluene | 0.22095
PA | FUGITIVES | 2310023515 | 1330207 | Xylenes | 0.062957
PA | FUGITIVES | 2310023515 | 71432 | Benzene | 0.249
PA | FUGITIVES | 2310023515 | 7783064 | Hydrogen Sulfide | 0.017319
PA | FUGITIVES | 2310023515 | CH4 | Methane | 196.7626
PA | FUGITIVES | 2310023515 | CO2 | Carbon Dioxide | 9.5969
PA | FUGITIVES | 2310023515 | VOC | Volatile Organic Compounds | 54.9326
PA | FUGITIVES | 2310023516 | 100414 | Ethyl Benzene | 0
PA | FUGITIVES | 2310023516 | 108883 | Toluene | 0
PA | FUGITIVES | 2310023516 | 1330207 | Xylenes | 0
PA | FUGITIVES | 2310023516 | 71432 | Benzene | 0
PA | FUGITIVES | 2310023516 | 7783064 | Hydrogen Sulfide | 0.00046526
PA | FUGITIVES | 2310023516 | CH4 | Methane | 30.2867
PA | FUGITIVES | 2310023516 | CO2 | Carbon Dioxide | 1.2762
PA | FUGITIVES | 2310023516 | VOC | Volatile Organic Compounds | 0.64929
PA | GAS-ACTUATED PUMPS | 2310023310 | 100414 | Ethyl Benzene | 0.002053
PA | GAS-ACTUATED PUMPS | 2310023310 | 108883 | Toluene | 0.032336
PA | GAS-ACTUATED PUMPS | 2310023310 | 1330207 | Xylenes | 0.0091785
PA | GAS-ACTUATED PUMPS | 2310023310 | 71432 | Benzene | 0.036267
PA | GAS-ACTUATED PUMPS | 2310023310 | 7783064 | Hydrogen Sulfide | 0.0057232
PA | GAS-ACTUATED PUMPS | 2310023310 | CH4 | Methane | 372.6175
PA | GAS-ACTUATED PUMPS | 2310023310 | CO2 | Carbon Dioxide | 15.7009
PA | GAS-ACTUATED PUMPS | 2310023310 | VOC | Volatile Organic Compounds | 7.9883
PA | GAS-ACTUATED PUMPS | 2310111401 | 100414 | Ethyl Benzene | 1.0899
PA | GAS-ACTUATED PUMPS | 2310111401 | 108883 | Toluene | 0.87875
PA | GAS-ACTUATED PUMPS | 2310111401 | 1330207 | Xylenes | 0.65293
PA | GAS-ACTUATED PUMPS | 2310111401 | 71432 | Benzene | 2.5868
PA | GAS-ACTUATED PUMPS | 2310111401 | 7783064 | Hydrogen Sulfide | 19.1705
PA | GAS-ACTUATED PUMPS | 2310111401 | CH4 | Methane | 1493.3041
PA | GAS-ACTUATED PUMPS | 2310111401 | CO2 | Carbon Dioxide | 98.9095
PA | GAS-ACTUATED PUMPS | 2310111401 | VOC | Volatile Organic Compounds | 966.8374
PA | GAS-ACTUATED PUMPS | 2310121401 | 100414 | Ethyl Benzene | 0.64305
PA | GAS-ACTUATED PUMPS | 2310121401 | 108883 | Toluene | 10.1286
PA | GAS-ACTUATED PUMPS | 2310121401 | 1330207 | Xylenes | 2.8749
PA | GAS-ACTUATED PUMPS | 2310121401 | 71432 | Benzene | 11.3597
PA | GAS-ACTUATED PUMPS | 2310121401 | 7783064 | Hydrogen Sulfide | 1.0944
PA | GAS-ACTUATED PUMPS | 2310121401 | CH4 | Methane | 70560.5419
PA | GAS-ACTUATED PUMPS | 2310121401 | CO2 | Carbon Dioxide | 1439.5359
PA | GAS-ACTUATED PUMPS | 2310121401 | VOC | Volatile Organic Compounds | 2502.1257
PA | HEATERS | 2310010100 | 107028 | Acrolein | 0.14925
PA | HEATERS | 2310010100 | 108883 | Toluene | 0.027639
PA | HEATERS | 2310010100 | 110543 | Hexane | 14.6326
PA | HEATERS | 2310010100 | 50000 | Formaldehyde | 0.60969
PA | HEATERS | 2310010100 | 71432 | Benzene | 0.017071
PA | HEATERS | 2310010100 | 75070 | Acetaldehyde | 0.13184
PA | HEATERS | 2310010100 | 91203 | Naphthalene | 0.0049588
PA | HEATERS | 2310010100 | CH4 | Methane | 18.6972
PA | HEATERS | 2310010100 | CO | Carbon Monoxide | 682.8561
PA | HEATERS | 2310010100 | CO2 | Carbon Dioxide | 975508.7301
PA | HEATERS | 2310010100 | N2O | Nitrous Oxide | 17.8843
PA | HEATERS | 2310010100 | NOX | Nitrogen Oxides | 473.1217
PA | HEATERS | 2310010100 | PM10-FIL | PM10 Filterable | 15.4456
PA | HEATERS | 2310010100 | PM10-PRI | PM10 Primary (Filt + Cond) | 61.7822
PA | HEATERS | 2310010100 | PM25-FIL | PM2.5 Filterable | 15.4456
PA | HEATERS | 2310010100 | PM25-PRI | PM2.5 Primary (Filt + Cond) | 61.7822
PA | HEATERS | 2310010100 | PM-CON | PM Condensible | 46.3367
PA | HEATERS | 2310010100 | SO2 | Sulfur Dioxide | 0.0062911
PA | HEATERS | 2310010100 | VOC | Volatile Organic Compounds | 44.7108
PA | HEATERS | 2310021100 | 107028 | Acrolein | 0.7154
PA | HEATERS | 2310021100 | 108883 | Toluene | 0.13248
PA | HEATERS | 2310021100 | 110543 | Hexane | 70.1372
PA | HEATERS | 2310021100 | 50000 | Formaldehyde | 2.9224
PA | HEATERS | 2310021100 | 71432 | Benzene | 0.081827
PA | HEATERS | 2310021100 | 75070 | Acetaldehyde | 0.63194
PA | HEATERS | 2310021100 | 91203 | Naphthalene | 0.023769
PA | HEATERS | 2310021100 | CH4 | Methane | 89.6197
PA | HEATERS | 2310021100 | CO | Carbon Monoxide | 3273.0678
PA | HEATERS | 2310021100 | CO2 | Carbon Dioxide | 4675811.0728
PA | HEATERS | 2310021100 | N2O | Nitrous Oxide | 85.7232
PA | HEATERS | 2310021100 | NOX | Nitrogen Oxides | 2267.7684
PA | HEATERS | 2310021100 | PM10-FIL | PM10 Filterable | 74.0337
PA | HEATERS | 2310021100 | PM10-PRI | PM10 Primary (Filt + Cond) | 296.1347
PA | HEATERS | 2310021100 | PM25-FIL | PM2.5 Filterable | 74.0337
PA | HEATERS | 2310021100 | PM25-PRI | PM2.5 Primary (Filt + Cond) | 296.1347
PA | HEATERS | 2310021100 | PM-CON | PM Condensible | 222.101
PA | HEATERS | 2310021100 | SO2 | Sulfur Dioxide | 4.3956e-05
PA | HEATERS | 2310021100 | VOC | Volatile Organic Compounds | 214.308
PA | HEATERS | 2310023100 | 107028 | Acrolein | 0.0036532
PA | HEATERS | 2310023100 | 108883 | Toluene | 0.00067652
PA | HEATERS | 2310023100 | 110543 | Hexane | 0.35816
PA | HEATERS | 2310023100 | 50000 | Formaldehyde | 0.014923
PA | HEATERS | 2310023100 | 71432 | Benzene | 0.00041785
PA | HEATERS | 2310023100 | 75070 | Acetaldehyde | 0.003227
PA | HEATERS | 2310023100 | 91203 | Naphthalene | 0.00012137
PA | HEATERS | 2310023100 | CH4 | Methane | 0.45764
PA | HEATERS | 2310023100 | CO | Carbon Monoxide | 16.7139
PA | HEATERS | 2310023100 | CO2 | Carbon Dioxide | 23877.0519
PA | HEATERS | 2310023100 | N2O | Nitrous Oxide | 0.43775
PA | HEATERS | 2310023100 | NOX | Nitrogen Oxides | 11.5804
PA | HEATERS | 2310023100 | PM10-FIL | PM10 Filterable | 0.37805
PA | HEATERS | 2310023100 | PM10-PRI | PM10 Primary (Filt + Cond) | 1.5122
PA | HEATERS | 2310023100 | PM25-FIL | PM2.5 Filterable | 0.37805
PA | HEATERS | 2310023100 | PM25-PRI | PM2.5 Primary (Filt + Cond) | 1.5122
PA | HEATERS | 2310023100 | PM-CON | PM Condensible | 1.1342
PA | HEATERS | 2310023100 | SO2 | Sulfur Dioxide | 2.2446e-07
PA | HEATERS | 2310023100 | VOC | Volatile Organic Compounds | 1.0944
PA | HYDRAULIC FRACTURING | 2310000660 | 100414 | Ethyl Benzene | 0.010521
PA | HYDRAULIC FRACTURING | 2310000660 | 100425 | Styrene | 0
PA | HYDRAULIC FRACTURING | 2310000660 | 106990 | 1,3-Butadiene | 0.004543
PA | HYDRAULIC FRACTURING | 2310000660 | 107028 | Acrolein | 0.044721
PA | HYDRAULIC FRACTURING | 2310000660 | 108883 | Toluene | 0.08611
PA | HYDRAULIC FRACTURING | 2310000660 | 110543 | Hexane | 0.0010546
PA | HYDRAULIC FRACTURING | 2310000660 | 120127 | Anthracene | 0.00024005
PA | HYDRAULIC FRACTURING | 2310000660 | 123386 | Propionaldehyde | 0.059898
PA | HYDRAULIC FRACTURING | 2310000660 | 129000 | Pyrene | 0.00037725
PA | HYDRAULIC FRACTURING | 2310000660 | 1330207 | Xylenes | 0.030199
PA | HYDRAULIC FRACTURING | 2310000660 | 18540299 | Chromium (VI) | 9.4419e-08
PA | HYDRAULIC FRACTURING | 2310000660 | 191242 | Benzo[g,h,i,]Perylene | 2.1989e-05
PA | HYDRAULIC FRACTURING | 2310000660 | 193395 | Indeno[1,2,3-c,d]Pyrene | 8.7129e-06
PA | HYDRAULIC FRACTURING | 2310000660 | 205992 | Benzo[b]Fluoranthene | 1.3905e-05
PA | HYDRAULIC FRACTURING | 2310000660 | 206440 | Fluoranthene | 0.00039244
PA | HYDRAULIC FRACTURING | 2310000660 | 207089 | Benzo[k]Fluoranthene | 1.054e-05
PA | HYDRAULIC FRACTURING | 2310000660 | 208968 | Acenaphthylene | 0.0027464
PA | HYDRAULIC FRACTURING | 2310000660 | 218019 | Chrysene | 3.4987e-05
PA | HYDRAULIC FRACTURING | 2310000660 | 50000 | Formaldehyde | 0.68701
PA | HYDRAULIC FRACTURING | 2310000660 | 50328 | Benzo[a]Pyrene | 8.7775e-06
PA | HYDRAULIC FRACTURING | 2310000660 | 53703 | Dibenzo[a,h]Anthracene | 1.3969e-06
PA | HYDRAULIC FRACTURING | 2310000660 | 540841 | 2,2,4-Trimethylpentane | 0.018861
PA | HYDRAULIC FRACTURING | 2310000660 | 56553 | Benz[a]Anthracene | 2.7713e-05
PA | HYDRAULIC FRACTURING | 2310000660 | 67561 | Methanol | 0.00079025
PA | HYDRAULIC FRACTURING | 2310000660 | 71432 | Benzene | 0.12016
PA | HYDRAULIC FRACTURING | 2310000660 | 7439921 | Lead | 6.3289e-05
PA | HYDRAULIC FRACTURING | 2310000660 | 7439965 | Manganese | 4.1972e-05
PA | HYDRAULIC FRACTURING | 2310000660 | 7439976 | Mercury | 2.5995e-07
PA | HYDRAULIC FRACTURING | 2310000660 | 7440020 | Nickel | 7.3385e-05
PA | HYDRAULIC FRACTURING | 2310000660 | 7440360 | Antimony | 5.4248e-05
PA | HYDRAULIC FRACTURING | 2310000660 | 7440382 | Arsenic | 1.9557e-05
PA | HYDRAULIC FRACTURING | 2310000660 | 7440439 | Cadmium | 6.0275e-05
PA | HYDRAULIC FRACTURING | 2310000660 | 7440484 | Cobalt | 1.6576e-05
PA | HYDRAULIC FRACTURING | 2310000660 | 75070 | Acetaldehyde | 0.24427
PA | HYDRAULIC FRACTURING | 2310000660 | 7723140 | Phosphorus | 0.00019137
PA | HYDRAULIC FRACTURING | 2310000660 | 7782492 | Selenium | 1.5069e-05
PA | HYDRAULIC FRACTURING | 2310000660 | 7782505 | Chlorine | 0.00051837
PA | HYDRAULIC FRACTURING | 2310000660 | 83329 | Acenaphthene | 0.001397
PA | HYDRAULIC FRACTURING | 2310000660 | 85018 | Phenanthrene | 0.0033749
PA | HYDRAULIC FRACTURING | 2310000660 | 86737 | Fluorene | 0.0019354
PA | HYDRAULIC FRACTURING | 2310000660 | 91203 | Naphthalene | 0.010614
PA | HYDRAULIC FRACTURING | 2310000660 | 98828 | Cumene | 0.00039513
PA | HYDRAULIC FRACTURING | 2310000660 | CH4 | Methane | 0.1896
PA | HYDRAULIC FRACTURING | 2310000660 | CO | Carbon Monoxide | 8.1154
PA | HYDRAULIC FRACTURING | 2310000660 | CO2 | Carbon Dioxide | 12472.4567
PA | HYDRAULIC FRACTURING | 2310000660 | NH3 | Ammonia | 0.10119
PA | HYDRAULIC FRACTURING | 2310000660 | NOX | Nitrogen Oxides | 68.033
PA | HYDRAULIC FRACTURING | 2310000660 | PM10-FIL | PM10 Filterable | 1.5069
PA | HYDRAULIC FRACTURING | 2310000660 | PM10-PRI | PM10 Primary (Filt + Cond) | 1.5069
PA | HYDRAULIC FRACTURING | 2310000660 | PM25-FIL | PM2.5 Filterable | 1.4617
PA | HYDRAULIC FRACTURING | 2310000660 | PM25-PRI | PM2.5 Primary (Filt + Cond) | 1.4617
PA | HYDRAULIC FRACTURING | 2310000660 | PM-CON | PM Condensible | 0
PA | HYDRAULIC FRACTURING | 2310000660 | SO2 | Sulfur Dioxide | 0.036703
PA | HYDRAULIC FRACTURING | 2310000660 | VOC | Volatile Organic Compounds | 2.4425
PA | LATERAL/GATHERING COMPRESSOR ENGINES | 2310021251 | 100414 | Ethyl Benzene | 0.097926
PA | LATERAL/GATHERING COMPRESSOR ENGINES | 2310021251 | 100425 | Styrene | 0.058213
PA | LATERAL/GATHERING COMPRESSOR ENGINES | 2310021251 | 106934 | Ethylene dibromide | 0.10927
PA | LATERAL/GATHERING COMPRESSOR ENGINES | 2310021251 | 106990 | 1,3-Butadiene | 0.6586
PA | LATERAL/GATHERING COMPRESSOR ENGINES | 2310021251 | 107028 | Acrolein | 12.6786
PA | LATERAL/GATHERING COMPRESSOR ENGINES | 2310021251 | 108883 | Toluene | 1.0064
PA | LATERAL/GATHERING COMPRESSOR ENGINES | 2310021251 | 108907 | Chlorobenzene | 0.074986
PA | LATERAL/GATHERING COMPRESSOR ENGINES | 2310021251 | 108952 | Phenol | 0.0592
PA | LATERAL/GATHERING COMPRESSOR ENGINES | 2310021251 | 1330207 | Xylenes | 0.45386
PA | LATERAL/GATHERING COMPRESSOR ENGINES | 2310021251 | 250 | Polycyclic Aromatic Hydrocarbons (PAH) | 0.066353
PA | LATERAL/GATHERING COMPRESSOR ENGINES | 2310021251 | 50000 | Formaldehyde | 130.2393
PA | LATERAL/GATHERING COMPRESSOR ENGINES | 2310021251 | 540841 | 2,2,4-Trimethylpentane | 0.61666
PA | LATERAL/GATHERING COMPRESSOR ENGINES | 2310021251 | 542756 | Dichloropropene, 1,3- | 0.06512
PA | LATERAL/GATHERING COMPRESSOR ENGINES | 2310021251 | 67561 | Methanol | 6.1666
PA | LATERAL/GATHERING COMPRESSOR ENGINES | 2310021251 | 67663 | Chloroform | 0.0703
PA | LATERAL/GATHERING COMPRESSOR ENGINES | 2310021251 | 71432 | Benzene | 1.0853
PA | LATERAL/GATHERING COMPRESSOR ENGINES | 2310021251 | 75003 | Ethyl chloride | 0.0046126
PA | LATERAL/GATHERING COMPRESSOR ENGINES | 2310021251 | 75014 | Vinyl chloride | 0.036753
PA | LATERAL/GATHERING COMPRESSOR ENGINES | 2310021251 | 75070 | Acetaldehyde | 20.6212
PA | LATERAL/GATHERING COMPRESSOR ENGINES | 2310021251 | 75092 | Methylene chloride | 0.049333
PA | LATERAL/GATHERING COMPRESSOR ENGINES | 2310021251 | 75343 | Dichloroethane, 1,1- | 0.058213
PA | LATERAL/GATHERING COMPRESSOR ENGINES | 2310021251 | 78875 | Propylene dichloride | 0.066353
PA | LATERAL/GATHERING COMPRESSOR ENGINES | 2310021251 | 79005 | Trichloroethane, 1,1,2- | 0.07844
PA | LATERAL/GATHERING COMPRESSOR ENGINES | 2310021251 | 79345 | Tetrachloroethane, 1,1,2,2- | 0.098666
PA | LATERAL/GATHERING COMPRESSOR ENGINES | 2310021251 | 91203 | Naphthalene | 0.18352
PA | LATERAL/GATHERING COMPRESSOR ENGINES | 2310021251 | 92524 | Biphenyl | 0.52293
PA | LATERAL/GATHERING COMPRESSOR ENGINES | 2310021251 | CH4 | Methane | 3392.7368
PA | LATERAL/GATHERING COMPRESSOR ENGINES | 2310021251 | CO | Carbon Monoxide | 1318.8171
PA | LATERAL/GATHERING COMPRESSOR ENGINES | 2310021251 | CO2 | Carbon Dioxide | 298560.8528
PA | LATERAL/GATHERING COMPRESSOR ENGINES | 2310021251 | N2O | Nitrous Oxide | 0.56845
PA | LATERAL/GATHERING COMPRESSOR ENGINES | 2310021251 | NOX | Nitrogen Oxides | 2298.9189
PA | LATERAL/GATHERING COMPRESSOR ENGINES | 2310021251 | PM10-FIL | PM10 Filterable | 0.20926
PA | LATERAL/GATHERING COMPRESSOR ENGINES | 2310021251 | PM10-PRI | PM10 Primary (Filt + Cond) | 27.1069
PA | LATERAL/GATHERING COMPRESSOR ENGINES | 2310021251 | PM25-FIL | PM2.5 Filterable | 0.20926
PA | LATERAL/GATHERING COMPRESSOR ENGINES | 2310021251 | PM25-PRI | PM2.5 Primary (Filt + Cond) | 27.1069
PA | LATERAL/GATHERING COMPRESSOR ENGINES | 2310021251 | PM-CON | PM Condensible | 26.8976
PA | LATERAL/GATHERING COMPRESSOR ENGINES | 2310021251 | SO2 | Sulfur Dioxide | 1.5959
PA | LATERAL/GATHERING COMPRESSOR ENGINES | 2310021251 | VOC | Volatile Organic Compounds | 290.9366
PA | LATERAL/GATHERING COMPRESSOR ENGINES | 2310021351 | 100414 | Ethyl Benzene | 0.19653
PA | LATERAL/GATHERING COMPRESSOR ENGINES | 2310021351 | 100425 | Styrene | 0.094301
PA | LATERAL/GATHERING COMPRESSOR ENGINES | 2310021351 | 106934 | Ethylene dibromide | 0.16879
PA | LATERAL/GATHERING COMPRESSOR ENGINES | 2310021351 | 106990 | 1,3-Butadiene | 5.2539
PA | LATERAL/GATHERING COMPRESSOR ENGINES | 2310021351 | 107028 | Acrolein | 20.8414
PA | LATERAL/GATHERING COMPRESSOR ENGINES | 2310021351 | 108883 | Toluene | 4.422
PA | LATERAL/GATHERING COMPRESSOR ENGINES | 2310021351 | 108907 | Chlorobenzene | 0.10223
PA | LATERAL/GATHERING COMPRESSOR ENGINES | 2310021351 | 1330207 | Xylenes | 1.5453
PA | LATERAL/GATHERING COMPRESSOR ENGINES | 2310021351 | 250 | Polycyclic Aromatic Hydrocarbons (PAH) | 1.1174
PA | LATERAL/GATHERING COMPRESSOR ENGINES | 2310021351 | 50000 | Formaldehyde | 162.4556
PA | LATERAL/GATHERING COMPRESSOR ENGINES | 2310021351 | 542756 | Dichloropropene, 1,3- | 0.10064
PA | LATERAL/GATHERING COMPRESSOR ENGINES | 2310021351 | 67561 | Methanol | 24.2489
PA | LATERAL/GATHERING COMPRESSOR ENGINES | 2310021351 | 67663 | Chloroform | 0.10857
PA | LATERAL/GATHERING COMPRESSOR ENGINES | 2310021351 | 71432 | Benzene | 12.521
PA | LATERAL/GATHERING COMPRESSOR ENGINES | 2310021351 | 75014 | Vinyl chloride | 0.056898
PA | LATERAL/GATHERING COMPRESSOR ENGINES | 2310021351 | 75070 | Acetaldehyde | 22.1093
PA | LATERAL/GATHERING COMPRESSOR ENGINES | 2310021351 | 75092 | Methylene chloride | 0.35719
PA | LATERAL/GATHERING COMPRESSOR ENGINES | 2310021351 | 75343 | Dichloroethane, 1,1- | 0.089547
PA | LATERAL/GATHERING COMPRESSOR ENGINES | 2310021351 | 78875 | Propylene dichloride | 0.10302
PA | LATERAL/GATHERING COMPRESSOR ENGINES | 2310021351 | 79005 | Trichloroethane, 1,1,2- | 0.12124
PA | LATERAL/GATHERING COMPRESSOR ENGINES | 2310021351 | 79345 | Tetrachloroethane, 1,1,2,2- | 0.20049
PA | LATERAL/GATHERING COMPRESSOR ENGINES | 2310021351 | 91203 | Naphthalene | 0.76947
PA | LATERAL/GATHERING COMPRESSOR ENGINES | 2310021351 | CH4 | Methane | 2219.2632
PA | LATERAL/GATHERING COMPRESSOR ENGINES | 2310021351 | CO | Carbon Monoxide | 27681.5567
PA | LATERAL/GATHERING COMPRESSOR ENGINES | 2310021351 | CO2 | Carbon Dioxide | 1061386.7703
PA | LATERAL/GATHERING COMPRESSOR ENGINES | 2310021351 | N2O | Nitrous Oxide | 2.0208
PA | LATERAL/GATHERING COMPRESSOR ENGINES | 2310021351 | NOX | Nitrogen Oxides | 17902.315
PA | LATERAL/GATHERING COMPRESSOR ENGINES | 2310021351 | PM10-FIL | PM10 Filterable | 91.6652
PA | LATERAL/GATHERING COMPRESSOR ENGINES | 2310021351 | PM10-PRI | PM10 Primary (Filt + Cond) | 187.2865
PA | LATERAL/GATHERING COMPRESSOR ENGINES | 2310021351 | PM25-FIL | PM2.5 Filterable | 91.6652
PA | LATERAL/GATHERING COMPRESSOR ENGINES | 2310021351 | PM25-PRI | PM2.5 Primary (Filt + Cond) | 187.2865
PA | LATERAL/GATHERING COMPRESSOR ENGINES | 2310021351 | PM-CON | PM Condensible | 95.6213
PA | LATERAL/GATHERING COMPRESSOR ENGINES | 2310021351 | SO2 | Sulfur Dioxide | 5.6736
PA | LATERAL/GATHERING COMPRESSOR ENGINES | 2310021351 | VOC | Volatile Organic Compounds | 256.6264
PA | LATERAL/GATHERING COMPRESSOR ENGINES | 2310023251 | 100414 | Ethyl Benzene | 0.00051713
PA | LATERAL/GATHERING COMPRESSOR ENGINES | 2310023251 | 100425 | Styrene | 0.00030741
PA | LATERAL/GATHERING COMPRESSOR ENGINES | 2310023251 | 106934 | Ethylene dibromide | 0.00057705
PA | LATERAL/GATHERING COMPRESSOR ENGINES | 2310023251 | 106990 | 1,3-Butadiene | 0.0034779
PA | LATERAL/GATHERING COMPRESSOR ENGINES | 2310023251 | 107028 | Acrolein | 0.066953
PA | LATERAL/GATHERING COMPRESSOR ENGINES | 2310023251 | 108883 | Toluene | 0.0053146
PA | LATERAL/GATHERING COMPRESSOR ENGINES | 2310023251 | 108907 | Chlorobenzene | 0.00039599
PA | LATERAL/GATHERING COMPRESSOR ENGINES | 2310023251 | 108952 | Phenol | 0.00031262
PA | LATERAL/GATHERING COMPRESSOR ENGINES | 2310023251 | 1330207 | Xylenes | 0.0023968
PA | LATERAL/GATHERING COMPRESSOR ENGINES | 2310023251 | 250 | Polycyclic Aromatic Hydrocarbons (PAH) | 0.0003504
PA | LATERAL/GATHERING COMPRESSOR ENGINES | 2310023251 | 50000 | Formaldehyde | 0.68777
PA | LATERAL/GATHERING COMPRESSOR ENGINES | 2310023251 | 540841 | 2,2,4-Trimethylpentane | 0.0032565
PA | LATERAL/GATHERING COMPRESSOR ENGINES | 2310023251 | 542756 | Dichloropropene, 1,3- | 0.00034389
PA | LATERAL/GATHERING COMPRESSOR ENGINES | 2310023251 | 67561 | Methanol | 0.032565
PA | LATERAL/GATHERING COMPRESSOR ENGINES | 2310023251 | 67663 | Chloroform | 0.00037124
PA | LATERAL/GATHERING COMPRESSOR ENGINES | 2310023251 | 71432 | Benzene | 0.0057314
PA | LATERAL/GATHERING COMPRESSOR ENGINES | 2310023251 | 75003 | Ethyl chloride | 2.4359e-05
PA | LATERAL/GATHERING COMPRESSOR ENGINES | 2310023251 | 75014 | Vinyl chloride | 0.00019409
PA | LATERAL/GATHERING COMPRESSOR ENGINES | 2310023251 | 75070 | Acetaldehyde | 0.1089
PA | LATERAL/GATHERING COMPRESSOR ENGINES | 2310023251 | 75092 | Methylene chloride | 0.00026052
PA | LATERAL/GATHERING COMPRESSOR ENGINES | 2310023251 | 75343 | Dichloroethane, 1,1- | 0.00030741
PA | LATERAL/GATHERING COMPRESSOR ENGINES | 2310023251 | 78875 | Propylene dichloride | 0.0003504
PA | LATERAL/GATHERING COMPRESSOR ENGINES | 2310023251 | 79005 | Trichloroethane, 1,1,2- | 0.00041423
PA | LATERAL/GATHERING COMPRESSOR ENGINES | 2310023251 | 79345 | Tetrachloroethane, 1,1,2,2- | 0.00052104
PA | LATERAL/GATHERING COMPRESSOR ENGINES | 2310023251 | 91203 | Naphthalene | 0.00096913
PA | LATERAL/GATHERING COMPRESSOR ENGINES | 2310023251 | 92524 | Biphenyl | 0.0027615
PA | LATERAL/GATHERING COMPRESSOR ENGINES | 2310023251 | CH4 | Methane | 17.9164
PA | LATERAL/GATHERING COMPRESSOR ENGINES | 2310023251 | CO | Carbon Monoxide | 6.9644
PA | LATERAL/GATHERING COMPRESSOR ENGINES | 2310023251 | CO2 | Carbon Dioxide | 1576.6463
PA | LATERAL/GATHERING COMPRESSOR ENGINES | 2310023251 | N2O | Nitrous Oxide | 0.0030019
PA | LATERAL/GATHERING COMPRESSOR ENGINES | 2310023251 | NOX | Nitrogen Oxides | 12.1402
PA | LATERAL/GATHERING COMPRESSOR ENGINES | 2310023251 | PM10-FIL | PM10 Filterable | 0.0011051
PA | LATERAL/GATHERING COMPRESSOR ENGINES | 2310023251 | PM10-PRI | PM10 Primary (Filt + Cond) | 0.14315
PA | LATERAL/GATHERING COMPRESSOR ENGINES | 2310023251 | PM25-FIL | PM2.5 Filterable | 0.0011051
PA | LATERAL/GATHERING COMPRESSOR ENGINES | 2310023251 | PM25-PRI | PM2.5 Primary (Filt + Cond) | 0.14315
PA | LATERAL/GATHERING COMPRESSOR ENGINES | 2310023251 | PM-CON | PM Condensible | 0.14204
PA | LATERAL/GATHERING COMPRESSOR ENGINES | 2310023251 | SO2 | Sulfur Dioxide | 0.0084279
PA | LATERAL/GATHERING COMPRESSOR ENGINES | 2310023251 | VOC | Volatile Organic Compounds | 1.5364
PA | LATERAL/GATHERING COMPRESSOR ENGINES | 2310023351 | 100414 | Ethyl Benzene | 0.0010378
PA | LATERAL/GATHERING COMPRESSOR ENGINES | 2310023351 | 100425 | Styrene | 0.00049799
PA | LATERAL/GATHERING COMPRESSOR ENGINES | 2310023351 | 106934 | Ethylene dibromide | 0.00089136
PA | LATERAL/GATHERING COMPRESSOR ENGINES | 2310023351 | 106990 | 1,3-Butadiene | 0.027745
PA | LATERAL/GATHERING COMPRESSOR ENGINES | 2310023351 | 107028 | Acrolein | 0.11006
PA | LATERAL/GATHERING COMPRESSOR ENGINES | 2310023351 | 108883 | Toluene | 0.023352
PA | LATERAL/GATHERING COMPRESSOR ENGINES | 2310023351 | 108907 | Chlorobenzene | 0.00053984
PA | LATERAL/GATHERING COMPRESSOR ENGINES | 2310023351 | 1330207 | Xylenes | 0.0081605
PA | LATERAL/GATHERING COMPRESSOR ENGINES | 2310023351 | 250 | Polycyclic Aromatic Hydrocarbons (PAH) | 0.0059005
PA | LATERAL/GATHERING COMPRESSOR ENGINES | 2310023351 | 50000 | Formaldehyde | 0.8579
PA | LATERAL/GATHERING COMPRESSOR ENGINES | 2310023351 | 542756 | Dichloropropene, 1,3- | 0.00053147
PA | LATERAL/GATHERING COMPRESSOR ENGINES | 2310023351 | 67561 | Methanol | 0.12805
PA | LATERAL/GATHERING COMPRESSOR ENGINES | 2310023351 | 67663 | Chloroform | 0.00057331
PA | LATERAL/GATHERING COMPRESSOR ENGINES | 2310023351 | 71432 | Benzene | 0.066121
PA | LATERAL/GATHERING COMPRESSOR ENGINES | 2310023351 | 75014 | Vinyl chloride | 0.00030047
PA | LATERAL/GATHERING COMPRESSOR ENGINES | 2310023351 | 75070 | Acetaldehyde | 0.11676
PA | LATERAL/GATHERING COMPRESSOR ENGINES | 2310023351 | 75092 | Methylene chloride | 0.0018862
PA | LATERAL/GATHERING COMPRESSOR ENGINES | 2310023351 | 75343 | Dichloroethane, 1,1- | 0.00047288
PA | LATERAL/GATHERING COMPRESSOR ENGINES | 2310023351 | 78875 | Propylene dichloride | 0.00054402
PA | LATERAL/GATHERING COMPRESSOR ENGINES | 2310023351 | 79005 | Trichloroethane, 1,1,2- | 0.00064027
PA | LATERAL/GATHERING COMPRESSOR ENGINES | 2310023351 | 79345 | Tetrachloroethane, 1,1,2,2- | 0.0010587
PA | LATERAL/GATHERING COMPRESSOR ENGINES | 2310023351 | 91203 | Naphthalene | 0.0040634
PA | LATERAL/GATHERING COMPRESSOR ENGINES | 2310023351 | CH4 | Methane | 11.7195
PA | LATERAL/GATHERING COMPRESSOR ENGINES | 2310023351 | CO | Carbon Monoxide | 146.1813
PA | LATERAL/GATHERING COMPRESSOR ENGINES | 2310023351 | CO2 | Carbon Dioxide | 5604.9929
PA | LATERAL/GATHERING COMPRESSOR ENGINES | 2310023351 | N2O | Nitrous Oxide | 0.010672
PA | LATERAL/GATHERING COMPRESSOR ENGINES | 2310023351 | NOX | Nitrogen Oxides | 94.5389
PA | LATERAL/GATHERING COMPRESSOR ENGINES | 2310023351 | PM10-FIL | PM10 Filterable | 0.48407
PA | LATERAL/GATHERING COMPRESSOR ENGINES | 2310023351 | PM10-PRI | PM10 Primary (Filt + Cond) | 0.98903
PA | LATERAL/GATHERING COMPRESSOR ENGINES | 2310023351 | PM25-FIL | PM2.5 Filterable | 0.48407
PA | LATERAL/GATHERING COMPRESSOR ENGINES | 2310023351 | PM25-PRI | PM2.5 Primary (Filt + Cond) | 0.98903
PA | LATERAL/GATHERING COMPRESSOR ENGINES | 2310023351 | PM-CON | PM Condensible | 0.50496
PA | LATERAL/GATHERING COMPRESSOR ENGINES | 2310023351 | SO2 | Sulfur Dioxide | 0.029961
PA | LATERAL/GATHERING COMPRESSOR ENGINES | 2310023351 | VOC | Volatile Organic Compounds | 1.3552
PA | LIQUIDS UNLOADING | 2310021603 | 100414 | Ethyl Benzene | 0.26508
PA | LIQUIDS UNLOADING | 2310021603 | 108883 | Toluene | 7.6633
PA | LIQUIDS UNLOADING | 2310021603 | 1330207 | Xylenes | 2.3231
PA | LIQUIDS UNLOADING | 2310021603 | 50000 | Formaldehyde | 0
PA | LIQUIDS UNLOADING | 2310021603 | 71432 | Benzene | 8.82
PA | LIQUIDS UNLOADING | 2310021603 | 7783064 | Hydrogen Sulfide | 1712.4236
PA | LIQUIDS UNLOADING | 2310021603 | CH4 | Methane | 44018.342
PA | LIQUIDS UNLOADING | 2310021603 | CO | Carbon Monoxide | 0
PA | LIQUIDS UNLOADING | 2310021603 | CO2 | Carbon Dioxide | 1779.4167
PA | LIQUIDS UNLOADING | 2310021603 | N2O | Nitrous Oxide | 0
PA | LIQUIDS UNLOADING | 2310021603 | NOX | Nitrogen Oxides | 0
PA | LIQUIDS UNLOADING | 2310021603 | SO2 | Sulfur Dioxide | 0
PA | LIQUIDS UNLOADING | 2310021603 | VOC | Volatile Organic Compounds | 551.8448
PA | LIQUIDS UNLOADING | 2310023603 | 100414 | Ethyl Benzene | 0
PA | LIQUIDS UNLOADING | 2310023603 | 108883 | Toluene | 0
PA | LIQUIDS UNLOADING | 2310023603 | 1330207 | Xylenes | 0
PA | LIQUIDS UNLOADING | 2310023603 | 50000 | Formaldehyde | 0
PA | LIQUIDS UNLOADING | 2310023603 | 71432 | Benzene | 0
PA | LIQUIDS UNLOADING | 2310023603 | 7783064 | Hydrogen Sulfide | 0
PA | LIQUIDS UNLOADING | 2310023603 | CH4 | Methane | 0
PA | LIQUIDS UNLOADING | 2310023603 | CO | Carbon Monoxide | 0
PA | LIQUIDS UNLOADING | 2310023603 | CO2 | Carbon Dioxide | 0
PA | LIQUIDS UNLOADING | 2310023603 | N2O | Nitrous Oxide | 0
PA | LIQUIDS UNLOADING | 2310023603 | NOX | Nitrogen Oxides | 0
PA | LIQUIDS UNLOADING | 2310023603 | SO2 | Sulfur Dioxide | 0
PA | LIQUIDS UNLOADING | 2310023603 | VOC | Volatile Organic Compounds | 0
PA | LOADING EMISSIONS | 2310011201 | 100414 | Ethyl Benzene | 7.4048e-05
PA | LOADING EMISSIONS | 2310011201 | 108883 | Toluene | 0.0033167
PA | LOADING EMISSIONS | 2310011201 | 1330207 | Xylenes | 0.00041374
PA | LOADING EMISSIONS | 2310011201 | 71432 | Benzene | 0.0039367
PA | LOADING EMISSIONS | 2310011201 | 7783064 | Hydrogen Sulfide | 0.00013251
PA | LOADING EMISSIONS | 2310011201 | CH4 | Methane | 0.00027347
PA | LOADING EMISSIONS | 2310011201 | CO2 | Carbon Dioxide | 0.084807
PA | LOADING EMISSIONS | 2310011201 | VOC | Volatile Organic Compounds | 0.16407
PA | LOADING EMISSIONS | 2310021030 | 100414 | Ethyl Benzene | 0.031513
PA | LOADING EMISSIONS | 2310021030 | 108883 | Toluene | 0.84083
PA | LOADING EMISSIONS | 2310021030 | 1330207 | Xylenes | 0.3322
PA | LOADING EMISSIONS | 2310021030 | 71432 | Benzene | 0.6353
PA | LOADING EMISSIONS | 2310021030 | 7783064 | Hydrogen Sulfide | 0
PA | LOADING EMISSIONS | 2310021030 | CH4 | Methane | 5.237
PA | LOADING EMISSIONS | 2310021030 | CO2 | Carbon Dioxide | 1.2503
PA | LOADING EMISSIONS | 2310021030 | VOC | Volatile Organic Compounds | 172.8271
PA | LOADING EMISSIONS | 2310023030 | 100414 | Ethyl Benzene | 0
PA | LOADING EMISSIONS | 2310023030 | 108883 | Toluene | 0
PA | LOADING EMISSIONS | 2310023030 | 1330207 | Xylenes | 0
PA | LOADING EMISSIONS | 2310023030 | 71432 | Benzene | 0
PA | LOADING EMISSIONS | 2310023030 | 7783064 | Hydrogen Sulfide | 0
PA | LOADING EMISSIONS | 2310023030 | CH4 | Methane | 0
PA | LOADING EMISSIONS | 2310023030 | CO2 | Carbon Dioxide | 0
PA | LOADING EMISSIONS | 2310023030 | VOC | Volatile Organic Compounds | 0
PA | MUD DEGASSING | 2310023606 | 100414 | Ethyl Benzene | 0
PA | MUD DEGASSING | 2310023606 | 108883 | Toluene | 0
PA | MUD DEGASSING | 2310023606 | 1330207 | Xylenes | 0
PA | MUD DEGASSING | 2310023606 | 71432 | Benzene | 0
PA | MUD DEGASSING | 2310023606 | 7783064 | Hydrogen Sulfide | 0
PA | MUD DEGASSING | 2310023606 | CH4 | Methane | 0
PA | MUD DEGASSING | 2310023606 | CO2 | Carbon Dioxide | 0
PA | MUD DEGASSING | 2310023606 | VOC | Volatile Organic Compounds | 0
PA | MUD DEGASSING | 2310111100 | 100414 | Ethyl Benzene | 0.055131
PA | MUD DEGASSING | 2310111100 | 108883 | Toluene | 0.021363
PA | MUD DEGASSING | 2310111100 | 1330207 | Xylenes | 0.49553
PA | MUD DEGASSING | 2310111100 | 71432 | Benzene | 0.50875
PA | MUD DEGASSING | 2310111100 | 7783064 | Hydrogen Sulfide | 25.4682
PA | MUD DEGASSING | 2310111100 | CH4 | Methane | 789.5509
PA | MUD DEGASSING | 2310111100 | CO2 | Carbon Dioxide | 46.4555
PA | MUD DEGASSING | 2310111100 | VOC | Volatile Organic Compounds | 693.8639
PA | MUD DEGASSING | 2310121100 | 100414 | Ethyl Benzene | 0.046056
PA | MUD DEGASSING | 2310121100 | 108883 | Toluene | 1.2229
PA | MUD DEGASSING | 2310121100 | 1330207 | Xylenes | 0.37015
PA | MUD DEGASSING | 2310121100 | 71432 | Benzene | 1.4081
PA | MUD DEGASSING | 2310121100 | 7783064 | Hydrogen Sulfide | 273.6826
PA | MUD DEGASSING | 2310121100 | CH4 | Methane | 6078.4397
PA | MUD DEGASSING | 2310121100 | CO2 | Carbon Dioxide | 284.3802
PA | MUD DEGASSING | 2310121100 | VOC | Volatile Organic Compounds | 101.9035
PA | PNEUMATIC DEVICES | 2310010300 | 100414 | Ethyl Benzene | 3.384
PA | PNEUMATIC DEVICES | 2310010300 | 108883 | Toluene | 2.7283
PA | PNEUMATIC DEVICES | 2310010300 | 1330207 | Xylenes | 2.0272
PA | PNEUMATIC DEVICES | 2310010300 | 71432 | Benzene | 8.0315
PA | PNEUMATIC DEVICES | 2310010300 | 7783064 | Hydrogen Sulfide | 65.5196
PA | PNEUMATIC DEVICES | 2310010300 | CH4 | Methane | 5314.3987
PA | PNEUMATIC DEVICES | 2310010300 | CO2 | Carbon Dioxide | 342.7241
PA | PNEUMATIC DEVICES | 2310010300 | VOC | Volatile Organic Compounds | 3001.7899
PA | PNEUMATIC DEVICES | 2310021300 | 100414 | Ethyl Benzene | 0.4465
PA | PNEUMATIC DEVICES | 2310021300 | 108883 | Toluene | 7.0328
PA | PNEUMATIC DEVICES | 2310021300 | 1330207 | Xylenes | 1.9962
PA | PNEUMATIC DEVICES | 2310021300 | 71432 | Benzene | 7.8875
PA | PNEUMATIC DEVICES | 2310021300 | 7783064 | Hydrogen Sulfide | 1.6778
PA | PNEUMATIC DEVICES | 2310021300 | CH4 | Methane | 137536.6795
PA | PNEUMATIC DEVICES | 2310021300 | CO2 | Carbon Dioxide | 2561.114
PA | PNEUMATIC DEVICES | 2310021300 | VOC | Volatile Organic Compounds | 1737.3442
PA | PNEUMATIC DEVICES | 2310023300 | 100414 | Ethyl Benzene | 0.00072648
PA | PNEUMATIC DEVICES | 2310023300 | 108883 | Toluene | 0.011443
PA | PNEUMATIC DEVICES | 2310023300 | 1330207 | Xylenes | 0.0032479
PA | PNEUMATIC DEVICES | 2310023300 | 71432 | Benzene | 0.012833
PA | PNEUMATIC DEVICES | 2310023300 | 7783064 | Hydrogen Sulfide | 0.0022393
PA | PNEUMATIC DEVICES | 2310023300 | CH4 | Methane | 183.1273
PA | PNEUMATIC DEVICES | 2310023300 | CO2 | Carbon Dioxide | 6.4342
PA | PNEUMATIC DEVICES | 2310023300 | VOC | Volatile Organic Compounds | 2.8268
PA | PRODUCED WATER | 2310000551 | 100414 | Ethyl Benzene | 5.2831e-05
PA | PRODUCED WATER | 2310000551 | 108883 | Toluene | 0.00086997
PA | PRODUCED WATER | 2310000551 | 1330207 | Xylenes | 0.00072009
PA | PRODUCED WATER | 2310000551 | 71432 | Benzene | 0.0021461
PA | PRODUCED WATER | 2310000551 | 7783064 | Hydrogen Sulfide | 0.00011874
PA | PRODUCED WATER | 2310000551 | CH4 | Methane | 6.8574
PA | PRODUCED WATER | 2310000551 | CO2 | Carbon Dioxide | 0.24132
PA | PRODUCED WATER | 2310000551 | VOC | Volatile Organic Compounds | 1.4827
PA | PRODUCED WATER | 2310000552 | 100414 | Ethyl Benzene | 0.027997
PA | PRODUCED WATER | 2310000552 | 108883 | Toluene | 0.46102
PA | PRODUCED WATER | 2310000552 | 1330207 | Xylenes | 0.3816
PA | PRODUCED WATER | 2310000552 | 71432 | Benzene | 1.1373
PA | PRODUCED WATER | 2310000552 | 7783064 | Hydrogen Sulfide | 0.062925
PA | PRODUCED WATER | 2310000552 | CH4 | Methane | 3633.9586
PA | PRODUCED WATER | 2310000552 | CO2 | Carbon Dioxide | 127.8813
PA | PRODUCED WATER | 2310000552 | VOC | Volatile Organic Compounds | 785.7029
PA | PRODUCED WATER | 2310000553 | 100414 | Ethyl Benzene | 0.0016462
PA | PRODUCED WATER | 2310000553 | 108883 | Toluene | 0.0011912
PA | PRODUCED WATER | 2310000553 | 1330207 | Xylenes | 0.00089263
PA | PRODUCED WATER | 2310000553 | 71432 | Benzene | 0.003539
PA | PRODUCED WATER | 2310000553 | 7783064 | Hydrogen Sulfide | 0.028155
PA | PRODUCED WATER | 2310000553 | CH4 | Methane | 2.1494
PA | PRODUCED WATER | 2310000553 | CO2 | Carbon Dioxide | 0.1463
PA | PRODUCED WATER | 2310000553 | VOC | Volatile Organic Compounds | 1.4519
PA | WELL COMPLETIONS | 2310023600 | 100414 | Ethyl Benzene | 0
PA | WELL COMPLETIONS | 2310023600 | 108883 | Toluene | 0
PA | WELL COMPLETIONS | 2310023600 | 1330207 | Xylenes | 0
PA | WELL COMPLETIONS | 2310023600 | 50000 | Formaldehyde | 0
PA | WELL COMPLETIONS | 2310023600 | 71432 | Benzene | 0
PA | WELL COMPLETIONS | 2310023600 | 7783064 | Hydrogen Sulfide | 0
PA | WELL COMPLETIONS | 2310023600 | CH4 | Methane | 0
PA | WELL COMPLETIONS | 2310023600 | CO | Carbon Monoxide | 0
PA | WELL COMPLETIONS | 2310023600 | CO2 | Carbon Dioxide | 0
PA | WELL COMPLETIONS | 2310023600 | N2O | Nitrous Oxide | 0
PA | WELL COMPLETIONS | 2310023600 | NOX | Nitrogen Oxides | 0
PA | WELL COMPLETIONS | 2310023600 | SO2 | Sulfur Dioxide | 0
PA | WELL COMPLETIONS | 2310023600 | VOC | Volatile Organic Compounds | 0
PA | WELL COMPLETIONS | 2310111700 | 100414 | Ethyl Benzene | 0.017943
PA | WELL COMPLETIONS | 2310111700 | 108883 | Toluene | 0.0078011
PA | WELL COMPLETIONS | 2310111700 | 1330207 | Xylenes | 0.1908
PA | WELL COMPLETIONS | 2310111700 | 50000 | Formaldehyde | 1.1213
PA | WELL COMPLETIONS | 2310111700 | 71432 | Benzene | 0.18333
PA | WELL COMPLETIONS | 2310111700 | 7783064 | Hydrogen Sulfide | 9.1673
PA | WELL COMPLETIONS | 2310111700 | CH4 | Methane | 285.2803
PA | WELL COMPLETIONS | 2310111700 | CO | Carbon Monoxide | 4.1868
PA | WELL COMPLETIONS | 2310111700 | CO2 | Carbon Dioxide | 1394.3295
PA | WELL COMPLETIONS | 2310111700 | N2O | Nitrous Oxide | 0.014499
PA | WELL COMPLETIONS | 2310111700 | NOX | Nitrogen Oxides | 0.94542
PA | WELL COMPLETIONS | 2310111700 | SO2 | Sulfur Dioxide | 11.5832
PA | WELL COMPLETIONS | 2310111700 | VOC | Volatile Organic Compounds | 246.8474
PA | WELL COMPLETIONS | 2310121700 | 100414 | Ethyl Benzene | 0.3124
PA | WELL COMPLETIONS | 2310121700 | 108883 | Toluene | 9.0311
PA | WELL COMPLETIONS | 2310121700 | 1330207 | Xylenes | 2.7377
PA | WELL COMPLETIONS | 2310121700 | 50000 | Formaldehyde | 55.0736
PA | WELL COMPLETIONS | 2310121700 | 71432 | Benzene | 10.3943
PA | WELL COMPLETIONS | 2310121700 | 7783064 | Hydrogen Sulfide | 2018.0867
PA | WELL COMPLETIONS | 2310121700 | CH4 | Methane | 52280.0494
PA | WELL COMPLETIONS | 2310121700 | CO | Carbon Monoxide | 205.6471
PA | WELL COMPLETIONS | 2310121700 | CO2 | Carbon Dioxide | 69761.578
PA | WELL COMPLETIONS | 2310121700 | N2O | Nitrous Oxide | 0.84453
PA | WELL COMPLETIONS | 2310121700 | NOX | Nitrogen Oxides | 46.4364
PA | WELL COMPLETIONS | 2310121700 | SO2 | Sulfur Dioxide | 2110.7264
PA | WELL COMPLETIONS | 2310121700 | VOC | Volatile Organic Compounds | 1117.6811
PA | WELLHEAD COMPRESSOR ENGINES | 2310021102 | 100414 | Ethyl Benzene | 0
PA | WELLHEAD COMPRESSOR ENGINES | 2310021102 | 100425 | Styrene | 0
PA | WELLHEAD COMPRESSOR ENGINES | 2310021102 | 106934 | Ethylene dibromide | 0
PA | WELLHEAD COMPRESSOR ENGINES | 2310021102 | 106990 | 1,3-Butadiene | 0
PA | WELLHEAD COMPRESSOR ENGINES | 2310021102 | 107028 | Acrolein | 0
PA | WELLHEAD COMPRESSOR ENGINES | 2310021102 | 108883 | Toluene | 0
PA | WELLHEAD COMPRESSOR ENGINES | 2310021102 | 108907 | Chlorobenzene | 0
PA | WELLHEAD COMPRESSOR ENGINES | 2310021102 | 108952 | Phenol | 0
PA | WELLHEAD COMPRESSOR ENGINES | 2310021102 | 110543 | Hexane | 0
PA | WELLHEAD COMPRESSOR ENGINES | 2310021102 | 1330207 | Xylenes | 0
PA | WELLHEAD COMPRESSOR ENGINES | 2310021102 | 250 | Polycyclic Aromatic Hydrocarbons (PAH) | 0
PA | WELLHEAD COMPRESSOR ENGINES | 2310021102 | 50000 | Formaldehyde | 0
PA | WELLHEAD COMPRESSOR ENGINES | 2310021102 | 540841 | 2,2,4-Trimethylpentane | 0
PA | WELLHEAD COMPRESSOR ENGINES | 2310021102 | 542756 | Dichloropropene, 1,3- | 0
PA | WELLHEAD COMPRESSOR ENGINES | 2310021102 | 67561 | Methanol | 0
PA | WELLHEAD COMPRESSOR ENGINES | 2310021102 | 67663 | Chloroform | 0
PA | WELLHEAD COMPRESSOR ENGINES | 2310021102 | 71432 | Benzene | 0
PA | WELLHEAD COMPRESSOR ENGINES | 2310021102 | 75014 | Vinyl chloride | 0
PA | WELLHEAD COMPRESSOR ENGINES | 2310021102 | 75070 | Acetaldehyde | 0
PA | WELLHEAD COMPRESSOR ENGINES | 2310021102 | 75092 | Methylene chloride | 0
PA | WELLHEAD COMPRESSOR ENGINES | 2310021102 | 75343 | Dichloroethane, 1,1- | 0
PA | WELLHEAD COMPRESSOR ENGINES | 2310021102 | 78875 | Propylene dichloride | 0
PA | WELLHEAD COMPRESSOR ENGINES | 2310021102 | 79005 | Trichloroethane, 1,1,2- | 0
PA | WELLHEAD COMPRESSOR ENGINES | 2310021102 | 79345 | Tetrachloroethane, 1,1,2,2- | 0
PA | WELLHEAD COMPRESSOR ENGINES | 2310021102 | 91203 | Naphthalene | 0
PA | WELLHEAD COMPRESSOR ENGINES | 2310021102 | 92524 | Biphenyl | 0
PA | WELLHEAD COMPRESSOR ENGINES | 2310021102 | CH4 | Methane | 0
PA | WELLHEAD COMPRESSOR ENGINES | 2310021102 | CO | Carbon Monoxide | 0
PA | WELLHEAD COMPRESSOR ENGINES | 2310021102 | CO2 | Carbon Dioxide | 0
PA | WELLHEAD COMPRESSOR ENGINES | 2310021102 | N2O | Nitrous Oxide | 0
PA | WELLHEAD COMPRESSOR ENGINES | 2310021102 | NOX | Nitrogen Oxides | 0
PA | WELLHEAD COMPRESSOR ENGINES | 2310021102 | PM10-FIL | PM10 Filterable | 0
PA | WELLHEAD COMPRESSOR ENGINES | 2310021102 | PM10-PRI | PM10 Primary (Filt + Cond) | 0
PA | WELLHEAD COMPRESSOR ENGINES | 2310021102 | PM25-FIL | PM2.5 Filterable | 0
PA | WELLHEAD COMPRESSOR ENGINES | 2310021102 | PM25-PRI | PM2.5 Primary (Filt + Cond) | 0
PA | WELLHEAD COMPRESSOR ENGINES | 2310021102 | PM-CON | PM Condensible | 0
PA | WELLHEAD COMPRESSOR ENGINES | 2310021102 | SO2 | Sulfur Dioxide | 0
PA | WELLHEAD COMPRESSOR ENGINES | 2310021102 | VOC | Volatile Organic Compounds | 0
PA | WELLHEAD COMPRESSOR ENGINES | 2310021202 | 100414 | Ethyl Benzene | 0.13351
PA | WELLHEAD COMPRESSOR ENGINES | 2310021202 | 100425 | Styrene | 0.079364
PA | WELLHEAD COMPRESSOR ENGINES | 2310021202 | 106934 | Ethylene dibromide | 0.14898
PA | WELLHEAD COMPRESSOR ENGINES | 2310021202 | 106990 | 1,3-Butadiene | 0.89789
PA | WELLHEAD COMPRESSOR ENGINES | 2310021202 | 107028 | Acrolein | 17.2851
PA | WELLHEAD COMPRESSOR ENGINES | 2310021202 | 108883 | Toluene | 1.372
PA | WELLHEAD COMPRESSOR ENGINES | 2310021202 | 108907 | Chlorobenzene | 0.10223
PA | WELLHEAD COMPRESSOR ENGINES | 2310021202 | 108952 | Phenol | 0.080709
PA | WELLHEAD COMPRESSOR ENGINES | 2310021202 | 110543 | Hexane | 3.7069
PA | WELLHEAD COMPRESSOR ENGINES | 2310021202 | 1330207 | Xylenes | 0.61877
PA | WELLHEAD COMPRESSOR ENGINES | 2310021202 | 250 | Polycyclic Aromatic Hydrocarbons (PAH) | 0.090461
PA | WELLHEAD COMPRESSOR ENGINES | 2310021202 | 50000 | Formaldehyde | 177.5594
PA | WELLHEAD COMPRESSOR ENGINES | 2310021202 | 540841 | 2,2,4-Trimethylpentane | 0.84072
PA | WELLHEAD COMPRESSOR ENGINES | 2310021202 | 542756 | Dichloropropene, 1,3- | 0.08878
PA | WELLHEAD COMPRESSOR ENGINES | 2310021202 | 67561 | Methanol | 8.4072
PA | WELLHEAD COMPRESSOR ENGINES | 2310021202 | 67663 | Chloroform | 0.095842
PA | WELLHEAD COMPRESSOR ENGINES | 2310021202 | 71432 | Benzene | 1.4797
PA | WELLHEAD COMPRESSOR ENGINES | 2310021202 | 75003 | Ethyl chloride | 0.0062886
PA | WELLHEAD COMPRESSOR ENGINES | 2310021202 | 75014 | Vinyl chloride | 0.050107
PA | WELLHEAD COMPRESSOR ENGINES | 2310021202 | 75070 | Acetaldehyde | 28.1136
PA | WELLHEAD COMPRESSOR ENGINES | 2310021202 | 75092 | Methylene chloride | 0.067257
PA | WELLHEAD COMPRESSOR ENGINES | 2310021202 | 75343 | Dichloroethane, 1,1- | 0.079364
PA | WELLHEAD COMPRESSOR ENGINES | 2310021202 | 78875 | Propylene dichloride | 0.090461
PA | WELLHEAD COMPRESSOR ENGINES | 2310021202 | 79005 | Trichloroethane, 1,1,2- | 0.10694
PA | WELLHEAD COMPRESSOR ENGINES | 2310021202 | 79345 | Tetrachloroethane, 1,1,2,2- | 0.13451
PA | WELLHEAD COMPRESSOR ENGINES | 2310021202 | 91203 | Naphthalene | 0.2502
PA | WELLHEAD COMPRESSOR ENGINES | 2310021202 | 92524 | Biphenyl | 0.71293
PA | WELLHEAD COMPRESSOR ENGINES | 2310021202 | CH4 | Methane | 4619.4245
PA | WELLHEAD COMPRESSOR ENGINES | 2310021202 | CO | Carbon Monoxide | 1799.0556
PA | WELLHEAD COMPRESSOR ENGINES | 2310021202 | CO2 | Carbon Dioxide | 406509.3803
PA | WELLHEAD COMPRESSOR ENGINES | 2310021202 | N2O | Nitrous Oxide | 0.77398
PA | WELLHEAD COMPRESSOR ENGINES | 2310021202 | NOX | Nitrogen Oxides | 3130.1227
PA | WELLHEAD COMPRESSOR ENGINES | 2310021202 | PM10-FIL | PM10 Filterable | 0.28493
PA | WELLHEAD COMPRESSOR ENGINES | 2310021202 | PM10-PRI | PM10 Primary (Filt + Cond) | 36.9077
PA | WELLHEAD COMPRESSOR ENGINES | 2310021202 | PM25-FIL | PM2.5 Filterable | 0.28493
PA | WELLHEAD COMPRESSOR ENGINES | 2310021202 | PM25-PRI | PM2.5 Primary (Filt + Cond) | 36.9077
PA | WELLHEAD COMPRESSOR ENGINES | 2310021202 | PM-CON | PM Condensible | 36.6228
PA | WELLHEAD COMPRESSOR ENGINES | 2310021202 | SO2 | Sulfur Dioxide | 2.173
PA | WELLHEAD COMPRESSOR ENGINES | 2310021202 | VOC | Volatile Organic Compounds | 396.6432
PA | WELLHEAD COMPRESSOR ENGINES | 2310021302 | 100414 | Ethyl Benzene | 0.14951
PA | WELLHEAD COMPRESSOR ENGINES | 2310021302 | 100425 | Styrene | 0.071738
PA | WELLHEAD COMPRESSOR ENGINES | 2310021302 | 106934 | Ethylene dibromide | 0.12841
PA | WELLHEAD COMPRESSOR ENGINES | 2310021302 | 106990 | 1,3-Butadiene | 3.9969
PA | WELLHEAD COMPRESSOR ENGINES | 2310021302 | 107028 | Acrolein | 15.8548
PA | WELLHEAD COMPRESSOR ENGINES | 2310021302 | 108883 | Toluene | 3.3639
PA | WELLHEAD COMPRESSOR ENGINES | 2310021302 | 108907 | Chlorobenzene | 0.077767
PA | WELLHEAD COMPRESSOR ENGINES | 2310021302 | 1330207 | Xylenes | 1.1756
PA | WELLHEAD COMPRESSOR ENGINES | 2310021302 | 250 | Polycyclic Aromatic Hydrocarbons (PAH) | 0.85001
PA | WELLHEAD COMPRESSOR ENGINES | 2310021302 | 50000 | Formaldehyde | 123.5857
PA | WELLHEAD COMPRESSOR ENGINES | 2310021302 | 542756 | Dichloropropene, 1,3- | 0.076561
PA | WELLHEAD COMPRESSOR ENGINES | 2310021302 | 67561 | Methanol | 18.447
PA | WELLHEAD COMPRESSOR ENGINES | 2310021302 | 67663 | Chloroform | 0.08259
PA | WELLHEAD COMPRESSOR ENGINES | 2310021302 | 71432 | Benzene | 9.5251
PA | WELLHEAD COMPRESSOR ENGINES | 2310021302 | 75014 | Vinyl chloride | 0.043284
PA | WELLHEAD COMPRESSOR ENGINES | 2310021302 | 75070 | Acetaldehyde | 16.8193
PA | WELLHEAD COMPRESSOR ENGINES | 2310021302 | 75092 | Methylene chloride | 0.27173
PA | WELLHEAD COMPRESSOR ENGINES | 2310021302 | 75343 | Dichloroethane, 1,1- | 0.068121
PA | WELLHEAD COMPRESSOR ENGINES | 2310021302 | 78875 | Propylene dichloride | 0.07837
PA | WELLHEAD COMPRESSOR ENGINES | 2310021302 | 79005 | Trichloroethane, 1,1,2- | 0.092235
PA | WELLHEAD COMPRESSOR ENGINES | 2310021302 | 79345 | Tetrachloroethane, 1,1,2,2- | 0.15252
PA | WELLHEAD COMPRESSOR ENGINES | 2310021302 | 91203 | Naphthalene | 0.58536
PA | WELLHEAD COMPRESSOR ENGINES | 2310021302 | CH4 | Methane | 1795.2069
PA | WELLHEAD COMPRESSOR ENGINES | 2310021302 | CO | Carbon Monoxide | 19752.8216
PA | WELLHEAD COMPRESSOR ENGINES | 2310021302 | CO2 | Carbon Dioxide | 858577.2184
PA | WELLHEAD COMPRESSOR ENGINES | 2310021302 | N2O | Nitrous Oxide | 1.6347
PA | WELLHEAD COMPRESSOR ENGINES | 2310021302 | NOX | Nitrogen Oxides | 12774.6151
PA | WELLHEAD COMPRESSOR ENGINES | 2310021302 | PM10-FIL | PM10 Filterable | 74.1499
PA | WELLHEAD COMPRESSOR ENGINES | 2310021302 | PM10-PRI | PM10 Primary (Filt + Cond) | 151.4999
PA | WELLHEAD COMPRESSOR ENGINES | 2310021302 | PM25-FIL | PM2.5 Filterable | 74.1499
PA | WELLHEAD COMPRESSOR ENGINES | 2310021302 | PM25-PRI | PM2.5 Primary (Filt + Cond) | 151.4999
PA | WELLHEAD COMPRESSOR ENGINES | 2310021302 | PM-CON | PM Condensible | 77.35
PA | WELLHEAD COMPRESSOR ENGINES | 2310021302 | SO2 | Sulfur Dioxide | 4.5895
PA | WELLHEAD COMPRESSOR ENGINES | 2310021302 | VOC | Volatile Organic Compounds | 195.2249
PA | WELLHEAD COMPRESSOR ENGINES | 2310023102 | 100414 | Ethyl Benzene | 0
PA | WELLHEAD COMPRESSOR ENGINES | 2310023102 | 100425 | Styrene | 0
PA | WELLHEAD COMPRESSOR ENGINES | 2310023102 | 106934 | Ethylene dibromide | 0
PA | WELLHEAD COMPRESSOR ENGINES | 2310023102 | 106990 | 1,3-Butadiene | 0
PA | WELLHEAD COMPRESSOR ENGINES | 2310023102 | 107028 | Acrolein | 0
PA | WELLHEAD COMPRESSOR ENGINES | 2310023102 | 108883 | Toluene | 0
PA | WELLHEAD COMPRESSOR ENGINES | 2310023102 | 108907 | Chlorobenzene | 0
PA | WELLHEAD COMPRESSOR ENGINES | 2310023102 | 108952 | Phenol | 0
PA | WELLHEAD COMPRESSOR ENGINES | 2310023102 | 110543 | Hexane | 0
PA | WELLHEAD COMPRESSOR ENGINES | 2310023102 | 1330207 | Xylenes | 0
PA | WELLHEAD COMPRESSOR ENGINES | 2310023102 | 250 | Polycyclic Aromatic Hydrocarbons (PAH) | 0
PA | WELLHEAD COMPRESSOR ENGINES | 2310023102 | 50000 | Formaldehyde | 0
PA | WELLHEAD COMPRESSOR ENGINES | 2310023102 | 540841 | 2,2,4-Trimethylpentane | 0
PA | WELLHEAD COMPRESSOR ENGINES | 2310023102 | 542756 | Dichloropropene, 1,3- | 0
PA | WELLHEAD COMPRESSOR ENGINES | 2310023102 | 67561 | Methanol | 0
PA | WELLHEAD COMPRESSOR ENGINES | 2310023102 | 67663 | Chloroform | 0
PA | WELLHEAD COMPRESSOR ENGINES | 2310023102 | 71432 | Benzene | 0
PA | WELLHEAD COMPRESSOR ENGINES | 2310023102 | 75014 | Vinyl chloride | 0
PA | WELLHEAD COMPRESSOR ENGINES | 2310023102 | 75070 | Acetaldehyde | 0
PA | WELLHEAD COMPRESSOR ENGINES | 2310023102 | 75092 | Methylene chloride | 0
PA | WELLHEAD COMPRESSOR ENGINES | 2310023102 | 75343 | Dichloroethane, 1,1- | 0
PA | WELLHEAD COMPRESSOR ENGINES | 2310023102 | 78875 | Propylene dichloride | 0
PA | WELLHEAD COMPRESSOR ENGINES | 2310023102 | 79005 | Trichloroethane, 1,1,2- | 0
PA | WELLHEAD COMPRESSOR ENGINES | 2310023102 | 79345 | Tetrachloroethane, 1,1,2,2- | 0
PA | WELLHEAD COMPRESSOR ENGINES | 2310023102 | 91203 | Naphthalene | 0
PA | WELLHEAD COMPRESSOR ENGINES | 2310023102 | 92524 | Biphenyl | 0
PA | WELLHEAD COMPRESSOR ENGINES | 2310023102 | CH4 | Methane | 0
PA | WELLHEAD COMPRESSOR ENGINES | 2310023102 | CO | Carbon Monoxide | 0
PA | WELLHEAD COMPRESSOR ENGINES | 2310023102 | CO2 | Carbon Dioxide | 0
PA | WELLHEAD COMPRESSOR ENGINES | 2310023102 | N2O | Nitrous Oxide | 0
PA | WELLHEAD COMPRESSOR ENGINES | 2310023102 | NOX | Nitrogen Oxides | 0
PA | WELLHEAD COMPRESSOR ENGINES | 2310023102 | PM10-FIL | PM10 Filterable | 0
PA | WELLHEAD COMPRESSOR ENGINES | 2310023102 | PM10-PRI | PM10 Primary (Filt + Cond) | 0
PA | WELLHEAD COMPRESSOR ENGINES | 2310023102 | PM25-FIL | PM2.5 Filterable | 0
PA | WELLHEAD COMPRESSOR ENGINES | 2310023102 | PM25-PRI | PM2.5 Primary (Filt + Cond) | 0
PA | WELLHEAD COMPRESSOR ENGINES | 2310023102 | PM-CON | PM Condensible | 0
PA | WELLHEAD COMPRESSOR ENGINES | 2310023102 | SO2 | Sulfur Dioxide | 0
PA | WELLHEAD COMPRESSOR ENGINES | 2310023102 | VOC | Volatile Organic Compounds | 0
PA | WELLHEAD COMPRESSOR ENGINES | 2310023202 | 100414 | Ethyl Benzene | 0.00011907
PA | WELLHEAD COMPRESSOR ENGINES | 2310023202 | 100425 | Styrene | 7.0784e-05
PA | WELLHEAD COMPRESSOR ENGINES | 2310023202 | 106934 | Ethylene dibromide | 0.00013287
PA | WELLHEAD COMPRESSOR ENGINES | 2310023202 | 106990 | 1,3-Butadiene | 0.00080082
PA | WELLHEAD COMPRESSOR ENGINES | 2310023202 | 107028 | Acrolein | 0.015417
PA | WELLHEAD COMPRESSOR ENGINES | 2310023202 | 108883 | Toluene | 0.0012237
PA | WELLHEAD COMPRESSOR ENGINES | 2310023202 | 108907 | Chlorobenzene | 9.118e-05
PA | WELLHEAD COMPRESSOR ENGINES | 2310023202 | 108952 | Phenol | 7.1984e-05
PA | WELLHEAD COMPRESSOR ENGINES | 2310023202 | 110543 | Hexane | 0.0033062
PA | WELLHEAD COMPRESSOR ENGINES | 2310023202 | 1330207 | Xylenes | 0.00055188
PA | WELLHEAD COMPRESSOR ENGINES | 2310023202 | 250 | Polycyclic Aromatic Hydrocarbons (PAH) | 8.0682e-05
PA | WELLHEAD COMPRESSOR ENGINES | 2310023202 | 50000 | Formaldehyde | 0.15837
PA | WELLHEAD COMPRESSOR ENGINES | 2310023202 | 540841 | 2,2,4-Trimethylpentane | 0.00074983
PA | WELLHEAD COMPRESSOR ENGINES | 2310023202 | 542756 | Dichloropropene, 1,3- | 7.9183e-05
PA | WELLHEAD COMPRESSOR ENGINES | 2310023202 | 67561 | Methanol | 0.0074983
PA | WELLHEAD COMPRESSOR ENGINES | 2310023202 | 67663 | Chloroform | 8.5481e-05
PA | WELLHEAD COMPRESSOR ENGINES | 2310023202 | 71432 | Benzene | 0.0013197
PA | WELLHEAD COMPRESSOR ENGINES | 2310023202 | 75003 | Ethyl chloride | 5.6088e-06
PA | WELLHEAD COMPRESSOR ENGINES | 2310023202 | 75014 | Vinyl chloride | 4.469e-05
PA | WELLHEAD COMPRESSOR ENGINES | 2310023202 | 75070 | Acetaldehyde | 0.025074
PA | WELLHEAD COMPRESSOR ENGINES | 2310023202 | 75092 | Methylene chloride | 5.9987e-05
PA | WELLHEAD COMPRESSOR ENGINES | 2310023202 | 75343 | Dichloroethane, 1,1- | 7.0784e-05
PA | WELLHEAD COMPRESSOR ENGINES | 2310023202 | 78875 | Propylene dichloride | 8.0682e-05
PA | WELLHEAD COMPRESSOR ENGINES | 2310023202 | 79005 | Trichloroethane, 1,1,2- | 9.5379e-05
PA | WELLHEAD COMPRESSOR ENGINES | 2310023202 | 79345 | Tetrachloroethane, 1,1,2,2- | 0.00011997
PA | WELLHEAD COMPRESSOR ENGINES | 2310023202 | 91203 | Naphthalene | 0.00022315
PA | WELLHEAD COMPRESSOR ENGINES | 2310023202 | 92524 | Biphenyl | 0.00063586
PA | WELLHEAD COMPRESSOR ENGINES | 2310023202 | CH4 | Methane | 4.1201
PA | WELLHEAD COMPRESSOR ENGINES | 2310023202 | CO | Carbon Monoxide | 1.6046
PA | WELLHEAD COMPRESSOR ENGINES | 2310023202 | CO2 | Carbon Dioxide | 362.5653
PA | WELLHEAD COMPRESSOR ENGINES | 2310023202 | N2O | Nitrous Oxide | 0.00069031
PA | WELLHEAD COMPRESSOR ENGINES | 2310023202 | NOX | Nitrogen Oxides | 2.7918
PA | WELLHEAD COMPRESSOR ENGINES | 2310023202 | PM10-FIL | PM10 Filterable | 0.00025413
PA | WELLHEAD COMPRESSOR ENGINES | 2310023202 | PM10-PRI | PM10 Primary (Filt + Cond) | 0.032918
PA | WELLHEAD COMPRESSOR ENGINES | 2310023202 | PM25-FIL | PM2.5 Filterable | 0.00025413
PA | WELLHEAD COMPRESSOR ENGINES | 2310023202 | PM25-PRI | PM2.5 Primary (Filt + Cond) | 0.032918
PA | WELLHEAD COMPRESSOR ENGINES | 2310023202 | PM-CON | PM Condensible | 0.032663
PA | WELLHEAD COMPRESSOR ENGINES | 2310023202 | SO2 | Sulfur Dioxide | 0.0019381
PA | WELLHEAD COMPRESSOR ENGINES | 2310023202 | VOC | Volatile Organic Compounds | 0.35377
PA | WELLHEAD COMPRESSOR ENGINES | 2310023302 | 100414 | Ethyl Benzene | 0.0001443
PA | WELLHEAD COMPRESSOR ENGINES | 2310023302 | 100425 | Styrene | 6.9241e-05
PA | WELLHEAD COMPRESSOR ENGINES | 2310023302 | 106934 | Ethylene dibromide | 0.00012394
PA | WELLHEAD COMPRESSOR ENGINES | 2310023302 | 106990 | 1,3-Butadiene | 0.0038577
PA | WELLHEAD COMPRESSOR ENGINES | 2310023302 | 107028 | Acrolein | 0.015303
PA | WELLHEAD COMPRESSOR ENGINES | 2310023302 | 108883 | Toluene | 0.0032468
PA | WELLHEAD COMPRESSOR ENGINES | 2310023302 | 108907 | Chlorobenzene | 7.506e-05
PA | WELLHEAD COMPRESSOR ENGINES | 2310023302 | 1330207 | Xylenes | 0.0011347
PA | WELLHEAD COMPRESSOR ENGINES | 2310023302 | 250 | Polycyclic Aromatic Hydrocarbons (PAH) | 0.00082042
PA | WELLHEAD COMPRESSOR ENGINES | 2310023302 | 50000 | Formaldehyde | 0.11928
PA | WELLHEAD COMPRESSOR ENGINES | 2310023302 | 542756 | Dichloropropene, 1,3- | 7.3896e-05
PA | WELLHEAD COMPRESSOR ENGINES | 2310023302 | 67561 | Methanol | 0.017805
PA | WELLHEAD COMPRESSOR ENGINES | 2310023302 | 67663 | Chloroform | 7.9715e-05
PA | WELLHEAD COMPRESSOR ENGINES | 2310023302 | 71432 | Benzene | 0.0091936
PA | WELLHEAD COMPRESSOR ENGINES | 2310023302 | 75014 | Vinyl chloride | 4.1777e-05
PA | WELLHEAD COMPRESSOR ENGINES | 2310023302 | 75070 | Acetaldehyde | 0.016234
PA | WELLHEAD COMPRESSOR ENGINES | 2310023302 | 75092 | Methylene chloride | 0.00026227
PA | WELLHEAD COMPRESSOR ENGINES | 2310023302 | 75343 | Dichloroethane, 1,1- | 6.575e-05
PA | WELLHEAD COMPRESSOR ENGINES | 2310023302 | 78875 | Propylene dichloride | 7.5642e-05
PA | WELLHEAD COMPRESSOR ENGINES | 2310023302 | 79005 | Trichloroethane, 1,1,2- | 8.9024e-05
PA | WELLHEAD COMPRESSOR ENGINES | 2310023302 | 79345 | Tetrachloroethane, 1,1,2,2- | 0.00014721
PA | WELLHEAD COMPRESSOR ENGINES | 2310023302 | 91203 | Naphthalene | 0.00056498
PA | WELLHEAD COMPRESSOR ENGINES | 2310023302 | CH4 | Methane | 1.7327
PA | WELLHEAD COMPRESSOR ENGINES | 2310023302 | CO | Carbon Monoxide | 19.0652
PA | WELLHEAD COMPRESSOR ENGINES | 2310023302 | CO2 | Carbon Dioxide | 828.6899
PA | WELLHEAD COMPRESSOR ENGINES | 2310023302 | N2O | Nitrous Oxide | 0.0015778
PA | WELLHEAD COMPRESSOR ENGINES | 2310023302 | NOX | Nitrogen Oxides | 12.3299
PA | WELLHEAD COMPRESSOR ENGINES | 2310023302 | PM10-FIL | PM10 Filterable | 0.071569
PA | WELLHEAD COMPRESSOR ENGINES | 2310023302 | PM10-PRI | PM10 Primary (Filt + Cond) | 0.14623
PA | WELLHEAD COMPRESSOR ENGINES | 2310023302 | PM25-FIL | PM2.5 Filterable | 0.071569
PA | WELLHEAD COMPRESSOR ENGINES | 2310023302 | PM25-PRI | PM2.5 Primary (Filt + Cond) | 0.14623
PA | WELLHEAD COMPRESSOR ENGINES | 2310023302 | PM-CON | PM Condensible | 0.074657
PA | WELLHEAD COMPRESSOR ENGINES | 2310023302 | SO2 | Sulfur Dioxide | 0.0044297
PA | WELLHEAD COMPRESSOR ENGINES | 2310023302 | VOC | Volatile Organic Compounds | 0.18843
SD | ARTIFICIAL LIFTS | 2310011600 | 100414 | Ethyl Benzene | 0.0062479
SD | ARTIFICIAL LIFTS | 2310011600 | 100425 | Styrene | 0.0029979
SD | ARTIFICIAL LIFTS | 2310011600 | 106934 | Ethylene dibromide | 0.005366
SD | ARTIFICIAL LIFTS | 2310011600 | 106990 | 1,3-Butadiene | 0.16703
SD | ARTIFICIAL LIFTS | 2310011600 | 107028 | Acrolein | 0.66256
SD | ARTIFICIAL LIFTS | 2310011600 | 108883 | Toluene | 0.14058
SD | ARTIFICIAL LIFTS | 2310011600 | 108907 | Chlorobenzene | 0.0032498
SD | ARTIFICIAL LIFTS | 2310011600 | 1330207 | Xylenes | 0.049127
SD | ARTIFICIAL LIFTS | 2310011600 | 250 | Polycyclic Aromatic Hydrocarbons (PAH) | 0.035521
SD | ARTIFICIAL LIFTS | 2310011600 | 50000 | Formaldehyde | 5.1646
SD | ARTIFICIAL LIFTS | 2310011600 | 542756 | Dichloropropene, 1,3- | 0.0031995
SD | ARTIFICIAL LIFTS | 2310011600 | 67561 | Methanol | 0.77089
SD | ARTIFICIAL LIFTS | 2310011600 | 67663 | Chloroform | 0.0034514
SD | ARTIFICIAL LIFTS | 2310011600 | 71432 | Benzene | 0.39805
SD | ARTIFICIAL LIFTS | 2310011600 | 75014 | Vinyl chloride | 0.0018088
SD | ARTIFICIAL LIFTS | 2310011600 | 75070 | Acetaldehyde | 0.70287
SD | ARTIFICIAL LIFTS | 2310011600 | 75092 | Methylene chloride | 0.011355
SD | ARTIFICIAL LIFTS | 2310011600 | 75343 | Dichloroethane, 1,1- | 0.0028468
SD | ARTIFICIAL LIFTS | 2310011600 | 78875 | Propylene dichloride | 0.003275
SD | ARTIFICIAL LIFTS | 2310011600 | 79005 | Trichloroethane, 1,1,2- | 0.0038545
SD | ARTIFICIAL LIFTS | 2310011600 | 79345 | Tetrachloroethane, 1,1,2,2- | 0.0063737
SD | ARTIFICIAL LIFTS | 2310011600 | 91203 | Naphthalene | 0.024462
SD | ARTIFICIAL LIFTS | 2310011600 | CH4 | Methane | 15.2404
SD | ARTIFICIAL LIFTS | 2310011600 | CO | Carbon Monoxide | 77.0752
SD | ARTIFICIAL LIFTS | 2310011600 | CO2 | Carbon Dioxide | 7288.8802
SD | ARTIFICIAL LIFTS | 2310011600 | N2O | Nitrous Oxide | 0.013878
SD | ARTIFICIAL LIFTS | 2310011600 | NOX | Nitrogen Oxides | 156.8023
SD | ARTIFICIAL LIFTS | 2310011600 | PM10-FIL | PM10 Filterable | 0.38193
SD | ARTIFICIAL LIFTS | 2310011600 | PM10-PRI | PM10 Primary (Filt + Cond) | 0.78034
SD | ARTIFICIAL LIFTS | 2310011600 | PM25-FIL | PM2.5 Filterable | 0.38193
SD | ARTIFICIAL LIFTS | 2310011600 | PM25-PRI | PM2.5 Primary (Filt + Cond) | 0.78034
SD | ARTIFICIAL LIFTS | 2310011600 | PM-CON | PM Condensible | 0.39841
SD | ARTIFICIAL LIFTS | 2310011600 | SO2 | Sulfur Dioxide | 26.6625
SD | ARTIFICIAL LIFTS | 2310011600 | VOC | Volatile Organic Compounds | 8.18
SD | ASSOCIATED GAS | 2310011001 | 100414 | Ethyl Benzene | 0.59211
SD | ASSOCIATED GAS | 2310011001 | 108883 | Toluene | 0.81758
SD | ASSOCIATED GAS | 2310011001 | 1330207 | Xylenes | 1.2632
SD | ASSOCIATED GAS | 2310011001 | 50000 | Formaldehyde | 8.1473
SD | ASSOCIATED GAS | 2310011001 | 71432 | Benzene | 0.95692
SD | ASSOCIATED GAS | 2310011001 | 7783064 | Hydrogen Sulfide | 0
SD | ASSOCIATED GAS | 2310011001 | CH4 | Methane | 160.8135
SD | ASSOCIATED GAS | 2310011001 | CO | Carbon Monoxide | 30.4223
SD | ASSOCIATED GAS | 2310011001 | CO2 | Carbon Dioxide | 10015.7962
SD | ASSOCIATED GAS | 2310011001 | N2O | Nitrous Oxide | 0.090525
SD | ASSOCIATED GAS | 2310011001 | NOX | Nitrogen Oxides | 6.8695
SD | ASSOCIATED GAS | 2310011001 | SO2 | Sulfur Dioxide | 5.6553
SD | ASSOCIATED GAS | 2310011001 | VOC | Volatile Organic Compounds | 208.2214
SD | CBM DEWATERING PUMPS | 2310023000 | 100414 | Ethyl Benzene | 0
SD | CBM DEWATERING PUMPS | 2310023000 | 100425 | Styrene | 0
SD | CBM DEWATERING PUMPS | 2310023000 | 106934 | Ethylene dibromide | 0
SD | CBM DEWATERING PUMPS | 2310023000 | 106990 | 1,3-Butadiene | 0
SD | CBM DEWATERING PUMPS | 2310023000 | 107028 | Acrolein | 0
SD | CBM DEWATERING PUMPS | 2310023000 | 108883 | Toluene | 0
SD | CBM DEWATERING PUMPS | 2310023000 | 108907 | Chlorobenzene | 0
SD | CBM DEWATERING PUMPS | 2310023000 | 1330207 | Xylenes | 0
SD | CBM DEWATERING PUMPS | 2310023000 | 250 | Polycyclic Aromatic Hydrocarbons (PAH) | 0
SD | CBM DEWATERING PUMPS | 2310023000 | 50000 | Formaldehyde | 0
SD | CBM DEWATERING PUMPS | 2310023000 | 542756 | Dichloropropene, 1,3- | 0
SD | CBM DEWATERING PUMPS | 2310023000 | 67561 | Methanol | 0
SD | CBM DEWATERING PUMPS | 2310023000 | 67663 | Chloroform | 0
SD | CBM DEWATERING PUMPS | 2310023000 | 71432 | Benzene | 0
SD | CBM DEWATERING PUMPS | 2310023000 | 75014 | Vinyl chloride | 0
SD | CBM DEWATERING PUMPS | 2310023000 | 75070 | Acetaldehyde | 0
SD | CBM DEWATERING PUMPS | 2310023000 | 75092 | Methylene chloride | 0
SD | CBM DEWATERING PUMPS | 2310023000 | 75343 | Dichloroethane, 1,1- | 0
SD | CBM DEWATERING PUMPS | 2310023000 | 78875 | Propylene dichloride | 0
SD | CBM DEWATERING PUMPS | 2310023000 | 79005 | Trichloroethane, 1,1,2- | 0
SD | CBM DEWATERING PUMPS | 2310023000 | 79345 | Tetrachloroethane, 1,1,2,2- | 0
SD | CBM DEWATERING PUMPS | 2310023000 | 91203 | Naphthalene | 0
SD | CBM DEWATERING PUMPS | 2310023000 | CH4 | Methane | 0
SD | CBM DEWATERING PUMPS | 2310023000 | CO | Carbon Monoxide | 0
SD | CBM DEWATERING PUMPS | 2310023000 | CO2 | Carbon Dioxide | 0
SD | CBM DEWATERING PUMPS | 2310023000 | N2O | Nitrous Oxide | 0
SD | CBM DEWATERING PUMPS | 2310023000 | NOX | Nitrogen Oxides | 0
SD | CBM DEWATERING PUMPS | 2310023000 | PM10-FIL | PM10 Filterable | 0
SD | CBM DEWATERING PUMPS | 2310023000 | PM10-PRI | PM10 Primary (Filt + Cond) | 0
SD | CBM DEWATERING PUMPS | 2310023000 | PM25-FIL | PM2.5 Filterable | 0
SD | CBM DEWATERING PUMPS | 2310023000 | PM25-PRI | PM2.5 Primary (Filt + Cond) | 0
SD | CBM DEWATERING PUMPS | 2310023000 | PM-CON | PM Condensible | 0
SD | CBM DEWATERING PUMPS | 2310023000 | SO2 | Sulfur Dioxide | 0
SD | CBM DEWATERING PUMPS | 2310023000 | VOC | Volatile Organic Compounds | 0
SD | CONDENSATE TANKS | 2310021010 | 100414 | Ethyl Benzene | 0
SD | CONDENSATE TANKS | 2310021010 | 108883 | Toluene | 0
SD | CONDENSATE TANKS | 2310021010 | 1330207 | Xylenes | 0
SD | CONDENSATE TANKS | 2310021010 | 50000 | Formaldehyde | 0
SD | CONDENSATE TANKS | 2310021010 | 71432 | Benzene | 0
SD | CONDENSATE TANKS | 2310021010 | 7783064 | Hydrogen Sulfide | 0
SD | CONDENSATE TANKS | 2310021010 | CH4 | Methane | 0
SD | CONDENSATE TANKS | 2310021010 | CO | Carbon Monoxide | 0
SD | CONDENSATE TANKS | 2310021010 | CO2 | Carbon Dioxide | 0
SD | CONDENSATE TANKS | 2310021010 | N2O | Nitrous Oxide | 0
SD | CONDENSATE TANKS | 2310021010 | NOX | Nitrogen Oxides | 0
SD | CONDENSATE TANKS | 2310021010 | SO2 | Sulfur Dioxide | 0
SD | CONDENSATE TANKS | 2310021010 | VOC | Volatile Organic Compounds | 0
SD | CONDENSATE TANKS | 2310023010 | 100414 | Ethyl Benzene | 0
SD | CONDENSATE TANKS | 2310023010 | 108883 | Toluene | 0
SD | CONDENSATE TANKS | 2310023010 | 1330207 | Xylenes | 0
SD | CONDENSATE TANKS | 2310023010 | 50000 | Formaldehyde | 0
SD | CONDENSATE TANKS | 2310023010 | 71432 | Benzene | 0
SD | CONDENSATE TANKS | 2310023010 | 7783064 | Hydrogen Sulfide | 0
SD | CONDENSATE TANKS | 2310023010 | CH4 | Methane | 0
SD | CONDENSATE TANKS | 2310023010 | CO | Carbon Monoxide | 0
SD | CONDENSATE TANKS | 2310023010 | CO2 | Carbon Dioxide | 0
SD | CONDENSATE TANKS | 2310023010 | N2O | Nitrous Oxide | 0
SD | CONDENSATE TANKS | 2310023010 | NOX | Nitrogen Oxides | 0
SD | CONDENSATE TANKS | 2310023010 | SO2 | Sulfur Dioxide | 0
SD | CONDENSATE TANKS | 2310023010 | VOC | Volatile Organic Compounds | 0
SD | CRUDE OIL TANKS | 2310010200 | 100414 | Ethyl Benzene | 0.070411
SD | CRUDE OIL TANKS | 2310010200 | 108883 | Toluene | 0.4201
SD | CRUDE OIL TANKS | 2310010200 | 1330207 | Xylenes | 0.1839
SD | CRUDE OIL TANKS | 2310010200 | 50000 | Formaldehyde | 4.9006
SD | CRUDE OIL TANKS | 2310010200 | 71432 | Benzene | 0.49206
SD | CRUDE OIL TANKS | 2310010200 | 7783064 | Hydrogen Sulfide | 0.14222
SD | CRUDE OIL TANKS | 2310010200 | CH4 | Methane | 17.5706
SD | CRUDE OIL TANKS | 2310010200 | CO | Carbon Monoxide | 18.299
SD | CRUDE OIL TANKS | 2310010200 | CO2 | Carbon Dioxide | 6020.9652
SD | CRUDE OIL TANKS | 2310010200 | N2O | Nitrous Oxide | 0.040675
SD | CRUDE OIL TANKS | 2310010200 | NOX | Nitrogen Oxides | 4.132
SD | CRUDE OIL TANKS | 2310010200 | SO2 | Sulfur Dioxide | 7.5019
SD | CRUDE OIL TANKS | 2310010200 | VOC | Volatile Organic Compounds | 248.6491
SD | DEHYDRATORS | 2310021400 | 100414 | Ethyl Benzene | 0.16266
SD | DEHYDRATORS | 2310021400 | 107028 | Acrolein | 0
SD | DEHYDRATORS | 2310021400 | 108883 | Toluene | 1.9519
SD | DEHYDRATORS | 2310021400 | 110543 | Hexane | 0
SD | DEHYDRATORS | 2310021400 | 1330207 | Xylenes | 7.4824
SD | DEHYDRATORS | 2310021400 | 50000 | Formaldehyde | 0.0060666
SD | DEHYDRATORS | 2310021400 | 71432 | Benzene | 3.7412
SD | DEHYDRATORS | 2310021400 | 75070 | Acetaldehyde | 0
SD | DEHYDRATORS | 2310021400 | 7783064 | Hydrogen Sulfide | 0
SD | DEHYDRATORS | 2310021400 | 91203 | Naphthalene | 0
SD | DEHYDRATORS | 2310021400 | CH4 | Methane | 16.7571
SD | DEHYDRATORS | 2310021400 | CO | Carbon Monoxide | 0.022653
SD | DEHYDRATORS | 2310021400 | CO2 | Carbon Dioxide | 7.4535
SD | DEHYDRATORS | 2310021400 | N2O | Nitrous Oxide | 0.10523
SD | DEHYDRATORS | 2310021400 | NOX | Nitrogen Oxides | 0.0051152
SD | DEHYDRATORS | 2310021400 | PM10-FIL | PM10 Filterable | 0
SD | DEHYDRATORS | 2310021400 | PM10-PRI | PM10 Primary (Filt + Cond) | 0
SD | DEHYDRATORS | 2310021400 | PM25-FIL | PM2.5 Filterable | 0
SD | DEHYDRATORS | 2310021400 | PM25-PRI | PM2.5 Primary (Filt + Cond) | 0
SD | DEHYDRATORS | 2310021400 | PM-CON | PM Condensible | 0
SD | DEHYDRATORS | 2310021400 | SO2 | Sulfur Dioxide | 0
SD | DEHYDRATORS | 2310021400 | VOC | Volatile Organic Compounds | 16.3144
SD | DEHYDRATORS | 2310023400 | 100414 | Ethyl Benzene | 0
SD | DEHYDRATORS | 2310023400 | 107028 | Acrolein | 0
SD | DEHYDRATORS | 2310023400 | 108883 | Toluene | 0
SD | DEHYDRATORS | 2310023400 | 110543 | Hexane | 0
SD | DEHYDRATORS | 2310023400 | 1330207 | Xylenes | 0
SD | DEHYDRATORS | 2310023400 | 50000 | Formaldehyde | 0
SD | DEHYDRATORS | 2310023400 | 71432 | Benzene | 0
SD | DEHYDRATORS | 2310023400 | 75070 | Acetaldehyde | 0
SD | DEHYDRATORS | 2310023400 | 7783064 | Hydrogen Sulfide | 0
SD | DEHYDRATORS | 2310023400 | 91203 | Naphthalene | 0
SD | DEHYDRATORS | 2310023400 | CH4 | Methane | 0
SD | DEHYDRATORS | 2310023400 | CO | Carbon Monoxide | 0
SD | DEHYDRATORS | 2310023400 | CO2 | Carbon Dioxide | 0
SD | DEHYDRATORS | 2310023400 | N2O | Nitrous Oxide | 0
SD | DEHYDRATORS | 2310023400 | NOX | Nitrogen Oxides | 0
SD | DEHYDRATORS | 2310023400 | PM10-FIL | PM10 Filterable | 0
SD | DEHYDRATORS | 2310023400 | PM10-PRI | PM10 Primary (Filt + Cond) | 0
SD | DEHYDRATORS | 2310023400 | PM25-FIL | PM2.5 Filterable | 0
SD | DEHYDRATORS | 2310023400 | PM25-PRI | PM2.5 Primary (Filt + Cond) | 0
SD | DEHYDRATORS | 2310023400 | PM-CON | PM Condensible | 0
SD | DEHYDRATORS | 2310023400 | SO2 | Sulfur Dioxide | 0
SD | DEHYDRATORS | 2310023400 | VOC | Volatile Organic Compounds | 0
SD | DRILL RIGS | 2310000220 | 100414 | Ethyl Benzene | 0.0012401
SD | DRILL RIGS | 2310000220 | 100425 | Styrene | 0
SD | DRILL RIGS | 2310000220 | 106990 | 1,3-Butadiene | 0.00053547
SD | DRILL RIGS | 2310000220 | 108883 | Toluene | 0.01015
SD | DRILL RIGS | 2310000220 | 110543 | Hexane | 0.0001243
SD | DRILL RIGS | 2310000220 | 123386 | Propionaldehyde | 0.0070602
SD | DRILL RIGS | 2310000220 | 1330207 | Xylenes | 0.0035595
SD | DRILL RIGS | 2310000220 | 50000 | Formaldehyde | 0.080977
SD | DRILL RIGS | 2310000220 | 540841 | 2,2,4-Trimethylpentane | 0.0022231
SD | DRILL RIGS | 2310000220 | 67561 | Methanol | 9.3146e-05
SD | DRILL RIGS | 2310000220 | 71432 | Benzene | 0.014163
SD | DRILL RIGS | 2310000220 | 7439921 | Lead | 7.4598e-06
SD | DRILL RIGS | 2310000220 | 7439965 | Manganese | 4.9472e-06
SD | DRILL RIGS | 2310000220 | 7439976 | Mercury | 3.064e-08
SD | DRILL RIGS | 2310000220 | 7440020 | Nickel | 8.6498e-06
SD | DRILL RIGS | 2310000220 | 7440360 | Antimony | 6.3941e-06
SD | DRILL RIGS | 2310000220 | 7440382 | Arsenic | 2.3051e-06
SD | DRILL RIGS | 2310000220 | 7440439 | Cadmium | 7.1045e-06
SD | DRILL RIGS | 2310000220 | 7440484 | Cobalt | 1.9537e-06
SD | DRILL RIGS | 2310000220 | 75070 | Acetaldehyde | 0.028792
SD | DRILL RIGS | 2310000220 | 7723140 | Phosphorus | 2.2557e-05
SD | DRILL RIGS | 2310000220 | 7782492 | Selenium | 1.7761e-06
SD | DRILL RIGS | 2310000220 | 7782505 | Chlorine | 6.1099e-05
SD | DRILL RIGS | 2310000220 | 91203 | Naphthalene | 0.0012511
SD | DRILL RIGS | 2310000220 | 98828 | Cumene | 4.6573e-05
SD | DRILL RIGS | 2310000220 | CH4 | Methane | 0.022348
SD | DRILL RIGS | 2310000220 | CO | Carbon Monoxide | 0.95655
SD | DRILL RIGS | 2310000220 | CO2 | Carbon Dioxide | 1470.1128
SD | DRILL RIGS | 2310000220 | N2O | Nitrous Oxide | 0
SD | DRILL RIGS | 2310000220 | NOX | Nitrogen Oxides | 8.019
SD | DRILL RIGS | 2310000220 | PM10-FIL | PM10 Filterable | 0.17761
SD | DRILL RIGS | 2310000220 | PM10-PRI | PM10 Primary (Filt + Cond) | 0.17761
SD | DRILL RIGS | 2310000220 | PM25-FIL | PM2.5 Filterable | 0.17229
SD | DRILL RIGS | 2310000220 | PM25-PRI | PM2.5 Primary (Filt + Cond) | 0.17229
SD | DRILL RIGS | 2310000220 | PM-CON | PM Condensible | 0
SD | DRILL RIGS | 2310000220 | SO2 | Sulfur Dioxide | 0.0043261
SD | DRILL RIGS | 2310000220 | VOC | Volatile Organic Compounds | 0.2879
SD | FUGITIVES | 2310011501 | 100414 | Ethyl Benzene | 0.007416
SD | FUGITIVES | 2310011501 | 108883 | Toluene | 0.015396
SD | FUGITIVES | 2310011501 | 1330207 | Xylenes | 0.016621
SD | FUGITIVES | 2310011501 | 71432 | Benzene | 0.018929
SD | FUGITIVES | 2310011501 | 7783064 | Hydrogen Sulfide | 0.0044531
SD | FUGITIVES | 2310011501 | CH4 | Methane | 7.6639
SD | FUGITIVES | 2310011501 | CO2 | Carbon Dioxide | 0.35532
SD | FUGITIVES | 2310011501 | VOC | Volatile Organic Compounds | 4.7595
SD | FUGITIVES | 2310011502 | 100414 | Ethyl Benzene | 0.0043042
SD | FUGITIVES | 2310011502 | 108883 | Toluene | 0.013399
SD | FUGITIVES | 2310011502 | 1330207 | Xylenes | 0.01044
SD | FUGITIVES | 2310011502 | 71432 | Benzene | 0.016381
SD | FUGITIVES | 2310011502 | 7783064 | Hydrogen Sulfide | 0.0026644
SD | FUGITIVES | 2310011502 | CH4 | Methane | 8.9447
SD | FUGITIVES | 2310011502 | CO2 | Carbon Dioxide | 0.42528
SD | FUGITIVES | 2310011502 | VOC | Volatile Organic Compounds | 4.4941
SD | FUGITIVES | 2310011503 | 100414 | Ethyl Benzene | 0.00029773
SD | FUGITIVES | 2310011503 | 108883 | Toluene | 0.0026642
SD | FUGITIVES | 2310011503 | 1330207 | Xylenes | 0.0010494
SD | FUGITIVES | 2310011503 | 71432 | Benzene | 0.0032776
SD | FUGITIVES | 2310011503 | 7783064 | Hydrogen Sulfide | 5.8562e-05
SD | FUGITIVES | 2310011503 | CH4 | Methane | 2.389
SD | FUGITIVES | 2310011503 | CO2 | Carbon Dioxide | 0.11531
SD | FUGITIVES | 2310011503 | VOC | Volatile Organic Compounds | 0.98754
SD | FUGITIVES | 2310011505 | 100414 | Ethyl Benzene | 0.049911
SD | FUGITIVES | 2310011505 | 108883 | Toluene | 0.1094
SD | FUGITIVES | 2310011505 | 1330207 | Xylenes | 0.11278
SD | FUGITIVES | 2310011505 | 71432 | Benzene | 0.13474
SD | FUGITIVES | 2310011505 | 7783064 | Hydrogen Sulfide | 0.032487
SD | FUGITIVES | 2310011505 | CH4 | Methane | 57.6882
SD | FUGITIVES | 2310011505 | CO2 | Carbon Dioxide | 2.6922
SD | FUGITIVES | 2310011505 | VOC | Volatile Organic Compounds | 34.3735
SD | FUGITIVES | 2310021501 | 100414 | Ethyl Benzene | 0.0020724
SD | FUGITIVES | 2310021501 | 108883 | Toluene | 0.0043465
SD | FUGITIVES | 2310021501 | 1330207 | Xylenes | 0.00466
SD | FUGITIVES | 2310021501 | 71432 | Benzene | 0.0050069
SD | FUGITIVES | 2310021501 | 7783064 | Hydrogen Sulfide | 0.00029372
SD | FUGITIVES | 2310021501 | CH4 | Methane | 1.9636
SD | FUGITIVES | 2310021501 | CO2 | Carbon Dioxide | 0.089742
SD | FUGITIVES | 2310021501 | VOC | Volatile Organic Compounds | 1.2828
SD | FUGITIVES | 2310021502 | 100414 | Ethyl Benzene | 0.0011969
SD | FUGITIVES | 2310021502 | 108883 | Toluene | 0.0037953
SD | FUGITIVES | 2310021502 | 1330207 | Xylenes | 0.0029004
SD | FUGITIVES | 2310021502 | 71432 | Benzene | 0.0043287
SD | FUGITIVES | 2310021502 | 7783064 | Hydrogen Sulfide | 0.00017943
SD | FUGITIVES | 2310021502 | CH4 | Methane | 2.3625
SD | FUGITIVES | 2310021502 | CO2 | Carbon Dioxide | 0.11189
SD | FUGITIVES | 2310021502 | VOC | Volatile Organic Compounds | 1.2238
SD | FUGITIVES | 2310021503 | 100414 | Ethyl Benzene | 8.1681e-05
SD | FUGITIVES | 2310021503 | 108883 | Toluene | 0.00075937
SD | FUGITIVES | 2310021503 | 1330207 | Xylenes | 0.00027932
SD | FUGITIVES | 2310021503 | 71432 | Benzene | 0.00085495
SD | FUGITIVES | 2310021503 | 7783064 | Hydrogen Sulfide | 1.6057e-05
SD | FUGITIVES | 2310021503 | CH4 | Methane | 0.63955
SD | FUGITIVES | 2310021503 | CO2 | Carbon Dioxide | 0.031022
SD | FUGITIVES | 2310021503 | VOC | Volatile Organic Compounds | 0.27155
SD | FUGITIVES | 2310021505 | 100414 | Ethyl Benzene | 0.013908
SD | FUGITIVES | 2310021505 | 108883 | Toluene | 0.030861
SD | FUGITIVES | 2310021505 | 1330207 | Xylenes | 0.031548
SD | FUGITIVES | 2310021505 | 71432 | Benzene | 0.035493
SD | FUGITIVES | 2310021505 | 7783064 | Hydrogen Sulfide | 0.001984
SD | FUGITIVES | 2310021505 | CH4 | Methane | 14.7951
SD | FUGITIVES | 2310021505 | CO2 | Carbon Dioxide | 0.68133
SD | FUGITIVES | 2310021505 | VOC | Volatile Organic Compounds | 9.2446
SD | FUGITIVES | 2310021506 | 100414 | Ethyl Benzene | 0
SD | FUGITIVES | 2310021506 | 108883 | Toluene | 0
SD | FUGITIVES | 2310021506 | 1330207 | Xylenes | 0
SD | FUGITIVES | 2310021506 | 71432 | Benzene | 0
SD | FUGITIVES | 2310021506 | 7783064 | Hydrogen Sulfide | 1.0992e-06
SD | FUGITIVES | 2310021506 | CH4 | Methane | 0.062327
SD | FUGITIVES | 2310021506 | CO2 | Carbon Dioxide | 0.003015
SD | FUGITIVES | 2310021506 | VOC | Volatile Organic Compounds | 0.051262
SD | FUGITIVES | 2310023511 | 100414 | Ethyl Benzene | 0
SD | FUGITIVES | 2310023511 | 108883 | Toluene | 0
SD | FUGITIVES | 2310023511 | 1330207 | Xylenes | 0
SD | FUGITIVES | 2310023511 | 71432 | Benzene | 0
SD | FUGITIVES | 2310023511 | 7783064 | Hydrogen Sulfide | 0
SD | FUGITIVES | 2310023511 | CH4 | Methane | 0
SD | FUGITIVES | 2310023511 | CO2 | Carbon Dioxide | 0
SD | FUGITIVES | 2310023511 | VOC | Volatile Organic Compounds | 0
SD | FUGITIVES | 2310023512 | 100414 | Ethyl Benzene | 0
SD | FUGITIVES | 2310023512 | 108883 | Toluene | 0
SD | FUGITIVES | 2310023512 | 1330207 | Xylenes | 0
SD | FUGITIVES | 2310023512 | 71432 | Benzene | 0
SD | FUGITIVES | 2310023512 | 7783064 | Hydrogen Sulfide | 0
SD | FUGITIVES | 2310023512 | CH4 | Methane | 0
SD | FUGITIVES | 2310023512 | CO2 | Carbon Dioxide | 0
SD | FUGITIVES | 2310023512 | VOC | Volatile Organic Compounds | 0
SD | FUGITIVES | 2310023513 | 100414 | Ethyl Benzene | 0
SD | FUGITIVES | 2310023513 | 108883 | Toluene | 0
SD | FUGITIVES | 2310023513 | 1330207 | Xylenes | 0
SD | FUGITIVES | 2310023513 | 71432 | Benzene | 0
SD | FUGITIVES | 2310023513 | 7783064 | Hydrogen Sulfide | 0
SD | FUGITIVES | 2310023513 | CH4 | Methane | 0
SD | FUGITIVES | 2310023513 | CO2 | Carbon Dioxide | 0
SD | FUGITIVES | 2310023513 | VOC | Volatile Organic Compounds | 0
SD | FUGITIVES | 2310023515 | 100414 | Ethyl Benzene | 0
SD | FUGITIVES | 2310023515 | 108883 | Toluene | 0
SD | FUGITIVES | 2310023515 | 1330207 | Xylenes | 0
SD | FUGITIVES | 2310023515 | 71432 | Benzene | 0
SD | FUGITIVES | 2310023515 | 7783064 | Hydrogen Sulfide | 0
SD | FUGITIVES | 2310023515 | CH4 | Methane | 0
SD | FUGITIVES | 2310023515 | CO2 | Carbon Dioxide | 0
SD | FUGITIVES | 2310023515 | VOC | Volatile Organic Compounds | 0
SD | FUGITIVES | 2310023516 | 100414 | Ethyl Benzene | 0
SD | FUGITIVES | 2310023516 | 108883 | Toluene | 0
SD | FUGITIVES | 2310023516 | 1330207 | Xylenes | 0
SD | FUGITIVES | 2310023516 | 71432 | Benzene | 0
SD | FUGITIVES | 2310023516 | 7783064 | Hydrogen Sulfide | 0
SD | FUGITIVES | 2310023516 | CH4 | Methane | 0
SD | FUGITIVES | 2310023516 | CO2 | Carbon Dioxide | 0
SD | FUGITIVES | 2310023516 | VOC | Volatile Organic Compounds | 0
SD | GAS-ACTUATED PUMPS | 2310023310 | 100414 | Ethyl Benzene | 0
SD | GAS-ACTUATED PUMPS | 2310023310 | 108883 | Toluene | 0
SD | GAS-ACTUATED PUMPS | 2310023310 | 1330207 | Xylenes | 0
SD | GAS-ACTUATED PUMPS | 2310023310 | 71432 | Benzene | 0
SD | GAS-ACTUATED PUMPS | 2310023310 | 7783064 | Hydrogen Sulfide | 0
SD | GAS-ACTUATED PUMPS | 2310023310 | CH4 | Methane | 0
SD | GAS-ACTUATED PUMPS | 2310023310 | CO2 | Carbon Dioxide | 0
SD | GAS-ACTUATED PUMPS | 2310023310 | VOC | Volatile Organic Compounds | 0
SD | GAS-ACTUATED PUMPS | 2310111401 | 100414 | Ethyl Benzene | 0.0034321
SD | GAS-ACTUATED PUMPS | 2310111401 | 108883 | Toluene | 0.0043611
SD | GAS-ACTUATED PUMPS | 2310111401 | 1330207 | Xylenes | 0.0063083
SD | GAS-ACTUATED PUMPS | 2310111401 | 71432 | Benzene | 0.0060417
SD | GAS-ACTUATED PUMPS | 2310111401 | 7783064 | Hydrogen Sulfide | 0.011966
SD | GAS-ACTUATED PUMPS | 2310111401 | CH4 | Methane | 1.6477
SD | GAS-ACTUATED PUMPS | 2310111401 | CO2 | Carbon Dioxide | 0.087617
SD | GAS-ACTUATED PUMPS | 2310111401 | VOC | Volatile Organic Compounds | 1.5542
SD | GAS-ACTUATED PUMPS | 2310121401 | 100414 | Ethyl Benzene | 0.0142
SD | GAS-ACTUATED PUMPS | 2310121401 | 108883 | Toluene | 0.22367
SD | GAS-ACTUATED PUMPS | 2310121401 | 1330207 | Xylenes | 0.063486
SD | GAS-ACTUATED PUMPS | 2310121401 | 71432 | Benzene | 0.25085
SD | GAS-ACTUATED PUMPS | 2310121401 | 7783064 | Hydrogen Sulfide | 0.0032366
SD | GAS-ACTUATED PUMPS | 2310121401 | CH4 | Methane | 183.5566
SD | GAS-ACTUATED PUMPS | 2310121401 | CO2 | Carbon Dioxide | 19.4612
SD | GAS-ACTUATED PUMPS | 2310121401 | VOC | Volatile Organic Compounds | 55.2535
SD | HEATERS | 2310010100 | 107028 | Acrolein | 0.0040419
SD | HEATERS | 2310010100 | 108883 | Toluene | 0.00074849
SD | HEATERS | 2310010100 | 110543 | Hexane | 0.39626
SD | HEATERS | 2310010100 | 50000 | Formaldehyde | 0.016511
SD | HEATERS | 2310010100 | 71432 | Benzene | 0.0004623
SD | HEATERS | 2310010100 | 75070 | Acetaldehyde | 0.0035703
SD | HEATERS | 2310010100 | 91203 | Naphthalene | 0.00013429
SD | HEATERS | 2310010100 | CH4 | Methane | 0.50633
SD | HEATERS | 2310010100 | CO | Carbon Monoxide | 18.4922
SD | HEATERS | 2310010100 | CO2 | Carbon Dioxide | 26417.4146
SD | HEATERS | 2310010100 | N2O | Nitrous Oxide | 0.48432
SD | HEATERS | 2310010100 | NOX | Nitrogen Oxides | 12.8124
SD | HEATERS | 2310010100 | PM10-FIL | PM10 Filterable | 0.41828
SD | HEATERS | 2310010100 | PM10-PRI | PM10 Primary (Filt + Cond) | 1.6731
SD | HEATERS | 2310010100 | PM25-FIL | PM2.5 Filterable | 0.41828
SD | HEATERS | 2310010100 | PM25-PRI | PM2.5 Primary (Filt + Cond) | 1.6731
SD | HEATERS | 2310010100 | PM-CON | PM Condensible | 1.2548
SD | HEATERS | 2310010100 | SO2 | Sulfur Dioxide | 1.5188e-05
SD | HEATERS | 2310010100 | VOC | Volatile Organic Compounds | 1.2108
SD | HEATERS | 2310021100 | 107028 | Acrolein | 0.0019392
SD | HEATERS | 2310021100 | 108883 | Toluene | 0.00035911
SD | HEATERS | 2310021100 | 110543 | Hexane | 0.19012
SD | HEATERS | 2310021100 | 50000 | Formaldehyde | 0.0079215
SD | HEATERS | 2310021100 | 71432 | Benzene | 0.0002218
SD | HEATERS | 2310021100 | 75070 | Acetaldehyde | 0.0017129
SD | HEATERS | 2310021100 | 91203 | Naphthalene | 6.4428e-05
SD | HEATERS | 2310021100 | CH4 | Methane | 0.24293
SD | HEATERS | 2310021100 | CO | Carbon Monoxide | 8.8721
SD | HEATERS | 2310021100 | CO2 | Carbon Dioxide | 12674.3984
SD | HEATERS | 2310021100 | N2O | Nitrous Oxide | 0.23236
SD | HEATERS | 2310021100 | NOX | Nitrogen Oxides | 6.1471
SD | HEATERS | 2310021100 | PM10-FIL | PM10 Filterable | 0.20068
SD | HEATERS | 2310021100 | PM10-PRI | PM10 Primary (Filt + Cond) | 0.80271
SD | HEATERS | 2310021100 | PM25-FIL | PM2.5 Filterable | 0.20068
SD | HEATERS | 2310021100 | PM25-PRI | PM2.5 Primary (Filt + Cond) | 0.80271
SD | HEATERS | 2310021100 | PM-CON | PM Condensible | 0.60203
SD | HEATERS | 2310021100 | SO2 | Sulfur Dioxide | 0
SD | HEATERS | 2310021100 | VOC | Volatile Organic Compounds | 0.58091
SD | HEATERS | 2310023100 | 107028 | Acrolein | 0
SD | HEATERS | 2310023100 | 108883 | Toluene | 0
SD | HEATERS | 2310023100 | 110543 | Hexane | 0
SD | HEATERS | 2310023100 | 50000 | Formaldehyde | 0
SD | HEATERS | 2310023100 | 71432 | Benzene | 0
SD | HEATERS | 2310023100 | 75070 | Acetaldehyde | 0
SD | HEATERS | 2310023100 | 91203 | Naphthalene | 0
SD | HEATERS | 2310023100 | CH4 | Methane | 0
SD | HEATERS | 2310023100 | CO | Carbon Monoxide | 0
SD | HEATERS | 2310023100 | CO2 | Carbon Dioxide | 0
SD | HEATERS | 2310023100 | N2O | Nitrous Oxide | 0
SD | HEATERS | 2310023100 | NOX | Nitrogen Oxides | 0
SD | HEATERS | 2310023100 | PM10-FIL | PM10 Filterable | 0
SD | HEATERS | 2310023100 | PM10-PRI | PM10 Primary (Filt + Cond) | 0
SD | HEATERS | 2310023100 | PM25-FIL | PM2.5 Filterable | 0
SD | HEATERS | 2310023100 | PM25-PRI | PM2.5 Primary (Filt + Cond) | 0
SD | HEATERS | 2310023100 | PM-CON | PM Condensible | 0
SD | HEATERS | 2310023100 | SO2 | Sulfur Dioxide | 0
SD | HEATERS | 2310023100 | VOC | Volatile Organic Compounds | 0
SD | HYDRAULIC FRACTURING | 2310000660 | 100414 | Ethyl Benzene | 0
SD | HYDRAULIC FRACTURING | 2310000660 | 100425 | Styrene | 0
SD | HYDRAULIC FRACTURING | 2310000660 | 106990 | 1,3-Butadiene | 0
SD | HYDRAULIC FRACTURING | 2310000660 | 107028 | Acrolein | 0
SD | HYDRAULIC FRACTURING | 2310000660 | 108883 | Toluene | 0
SD | HYDRAULIC FRACTURING | 2310000660 | 110543 | Hexane | 0
SD | HYDRAULIC FRACTURING | 2310000660 | 120127 | Anthracene | 0
SD | HYDRAULIC FRACTURING | 2310000660 | 123386 | Propionaldehyde | 0
SD | HYDRAULIC FRACTURING | 2310000660 | 129000 | Pyrene | 0
SD | HYDRAULIC FRACTURING | 2310000660 | 1330207 | Xylenes | 0
SD | HYDRAULIC FRACTURING | 2310000660 | 18540299 | Chromium (VI) | 0
SD | HYDRAULIC FRACTURING | 2310000660 | 191242 | Benzo[g,h,i,]Perylene | 0
SD | HYDRAULIC FRACTURING | 2310000660 | 193395 | Indeno[1,2,3-c,d]Pyrene | 0
SD | HYDRAULIC FRACTURING | 2310000660 | 205992 | Benzo[b]Fluoranthene | 0
SD | HYDRAULIC FRACTURING | 2310000660 | 206440 | Fluoranthene | 0
SD | HYDRAULIC FRACTURING | 2310000660 | 207089 | Benzo[k]Fluoranthene | 0
SD | HYDRAULIC FRACTURING | 2310000660 | 208968 | Acenaphthylene | 0
SD | HYDRAULIC FRACTURING | 2310000660 | 218019 | Chrysene | 0
SD | HYDRAULIC FRACTURING | 2310000660 | 50000 | Formaldehyde | 0
SD | HYDRAULIC FRACTURING | 2310000660 | 50328 | Benzo[a]Pyrene | 0
SD | HYDRAULIC FRACTURING | 2310000660 | 53703 | Dibenzo[a,h]Anthracene | 0
SD | HYDRAULIC FRACTURING | 2310000660 | 540841 | 2,2,4-Trimethylpentane | 0
SD | HYDRAULIC FRACTURING | 2310000660 | 56553 | Benz[a]Anthracene | 0
SD | HYDRAULIC FRACTURING | 2310000660 | 67561 | Methanol | 0
SD | HYDRAULIC FRACTURING | 2310000660 | 71432 | Benzene | 0
SD | HYDRAULIC FRACTURING | 2310000660 | 7439921 | Lead | 0
SD | HYDRAULIC FRACTURING | 2310000660 | 7439965 | Manganese | 0
SD | HYDRAULIC FRACTURING | 2310000660 | 7439976 | Mercury | 0
SD | HYDRAULIC FRACTURING | 2310000660 | 7440020 | Nickel | 0
SD | HYDRAULIC FRACTURING | 2310000660 | 7440360 | Antimony | 0
SD | HYDRAULIC FRACTURING | 2310000660 | 7440382 | Arsenic | 0
SD | HYDRAULIC FRACTURING | 2310000660 | 7440439 | Cadmium | 0
SD | HYDRAULIC FRACTURING | 2310000660 | 7440484 | Cobalt | 0
SD | HYDRAULIC FRACTURING | 2310000660 | 75070 | Acetaldehyde | 0
SD | HYDRAULIC FRACTURING | 2310000660 | 7723140 | Phosphorus | 0
SD | HYDRAULIC FRACTURING | 2310000660 | 7782492 | Selenium | 0
SD | HYDRAULIC FRACTURING | 2310000660 | 7782505 | Chlorine | 0
SD | HYDRAULIC FRACTURING | 2310000660 | 83329 | Acenaphthene | 0
SD | HYDRAULIC FRACTURING | 2310000660 | 85018 | Phenanthrene | 0
SD | HYDRAULIC FRACTURING | 2310000660 | 86737 | Fluorene | 0
SD | HYDRAULIC FRACTURING | 2310000660 | 91203 | Naphthalene | 0
SD | HYDRAULIC FRACTURING | 2310000660 | 98828 | Cumene | 0
SD | HYDRAULIC FRACTURING | 2310000660 | CH4 | Methane | 0
SD | HYDRAULIC FRACTURING | 2310000660 | CO | Carbon Monoxide | 0
SD | HYDRAULIC FRACTURING | 2310000660 | CO2 | Carbon Dioxide | 0
SD | HYDRAULIC FRACTURING | 2310000660 | NH3 | Ammonia | 0
SD | HYDRAULIC FRACTURING | 2310000660 | NOX | Nitrogen Oxides | 0
SD | HYDRAULIC FRACTURING | 2310000660 | PM10-FIL | PM10 Filterable | 0
SD | HYDRAULIC FRACTURING | 2310000660 | PM10-PRI | PM10 Primary (Filt + Cond) | 0
SD | HYDRAULIC FRACTURING | 2310000660 | PM25-FIL | PM2.5 Filterable | 0
SD | HYDRAULIC FRACTURING | 2310000660 | PM25-PRI | PM2.5 Primary (Filt + Cond) | 0
SD | HYDRAULIC FRACTURING | 2310000660 | PM-CON | PM Condensible | 0
SD | HYDRAULIC FRACTURING | 2310000660 | SO2 | Sulfur Dioxide | 0
SD | HYDRAULIC FRACTURING | 2310000660 | VOC | Volatile Organic Compounds | 0
SD | LATERAL/GATHERING COMPRESSOR ENGINES | 2310021251 | 100414 | Ethyl Benzene | 0
SD | LATERAL/GATHERING COMPRESSOR ENGINES | 2310021251 | 100425 | Styrene | 0
SD | LATERAL/GATHERING COMPRESSOR ENGINES | 2310021251 | 106934 | Ethylene dibromide | 0
SD | LATERAL/GATHERING COMPRESSOR ENGINES | 2310021251 | 106990 | 1,3-Butadiene | 0
SD | LATERAL/GATHERING COMPRESSOR ENGINES | 2310021251 | 107028 | Acrolein | 0
SD | LATERAL/GATHERING COMPRESSOR ENGINES | 2310021251 | 108883 | Toluene | 0
SD | LATERAL/GATHERING COMPRESSOR ENGINES | 2310021251 | 108907 | Chlorobenzene | 0
SD | LATERAL/GATHERING COMPRESSOR ENGINES | 2310021251 | 108952 | Phenol | 0
SD | LATERAL/GATHERING COMPRESSOR ENGINES | 2310021251 | 1330207 | Xylenes | 0
SD | LATERAL/GATHERING COMPRESSOR ENGINES | 2310021251 | 250 | Polycyclic Aromatic Hydrocarbons (PAH) | 0
SD | LATERAL/GATHERING COMPRESSOR ENGINES | 2310021251 | 50000 | Formaldehyde | 0
SD | LATERAL/GATHERING COMPRESSOR ENGINES | 2310021251 | 540841 | 2,2,4-Trimethylpentane | 0
SD | LATERAL/GATHERING COMPRESSOR ENGINES | 2310021251 | 542756 | Dichloropropene, 1,3- | 0
SD | LATERAL/GATHERING COMPRESSOR ENGINES | 2310021251 | 67561 | Methanol | 0
SD | LATERAL/GATHERING COMPRESSOR ENGINES | 2310021251 | 67663 | Chloroform | 0
SD | LATERAL/GATHERING COMPRESSOR ENGINES | 2310021251 | 71432 | Benzene | 0
SD | LATERAL/GATHERING COMPRESSOR ENGINES | 2310021251 | 75003 | Ethyl chloride | 0
SD | LATERAL/GATHERING COMPRESSOR ENGINES | 2310021251 | 75014 | Vinyl chloride | 0
SD | LATERAL/GATHERING COMPRESSOR ENGINES | 2310021251 | 75070 | Acetaldehyde | 0
SD | LATERAL/GATHERING COMPRESSOR ENGINES | 2310021251 | 75092 | Methylene chloride | 0
SD | LATERAL/GATHERING COMPRESSOR ENGINES | 2310021251 | 75343 | Dichloroethane, 1,1- | 0
SD | LATERAL/GATHERING COMPRESSOR ENGINES | 2310021251 | 78875 | Propylene dichloride | 0
SD | LATERAL/GATHERING COMPRESSOR ENGINES | 2310021251 | 79005 | Trichloroethane, 1,1,2- | 0
SD | LATERAL/GATHERING COMPRESSOR ENGINES | 2310021251 | 79345 | Tetrachloroethane, 1,1,2,2- | 0
SD | LATERAL/GATHERING COMPRESSOR ENGINES | 2310021251 | 91203 | Naphthalene | 0
SD | LATERAL/GATHERING COMPRESSOR ENGINES | 2310021251 | 92524 | Biphenyl | 0
SD | LATERAL/GATHERING COMPRESSOR ENGINES | 2310021251 | CH4 | Methane | 0
SD | LATERAL/GATHERING COMPRESSOR ENGINES | 2310021251 | CO | Carbon Monoxide | 0
SD | LATERAL/GATHERING COMPRESSOR ENGINES | 2310021251 | CO2 | Carbon Dioxide | 0
SD | LATERAL/GATHERING COMPRESSOR ENGINES | 2310021251 | N2O | Nitrous Oxide | 0
SD | LATERAL/GATHERING COMPRESSOR ENGINES | 2310021251 | NOX | Nitrogen Oxides | 0
SD | LATERAL/GATHERING COMPRESSOR ENGINES | 2310021251 | PM10-FIL | PM10 Filterable | 0
SD | LATERAL/GATHERING COMPRESSOR ENGINES | 2310021251 | PM10-PRI | PM10 Primary (Filt + Cond) | 0
SD | LATERAL/GATHERING COMPRESSOR ENGINES | 2310021251 | PM25-FIL | PM2.5 Filterable | 0
SD | LATERAL/GATHERING COMPRESSOR ENGINES | 2310021251 | PM25-PRI | PM2.5 Primary (Filt + Cond) | 0
SD | LATERAL/GATHERING COMPRESSOR ENGINES | 2310021251 | PM-CON | PM Condensible | 0
SD | LATERAL/GATHERING COMPRESSOR ENGINES | 2310021251 | SO2 | Sulfur Dioxide | 0
SD | LATERAL/GATHERING COMPRESSOR ENGINES | 2310021251 | VOC | Volatile Organic Compounds | 0
SD | LATERAL/GATHERING COMPRESSOR ENGINES | 2310021351 | 100414 | Ethyl Benzene | 0
SD | LATERAL/GATHERING COMPRESSOR ENGINES | 2310021351 | 100425 | Styrene | 0
SD | LATERAL/GATHERING COMPRESSOR ENGINES | 2310021351 | 106934 | Ethylene dibromide | 0
SD | LATERAL/GATHERING COMPRESSOR ENGINES | 2310021351 | 106990 | 1,3-Butadiene | 0
SD | LATERAL/GATHERING COMPRESSOR ENGINES | 2310021351 | 107028 | Acrolein | 0
SD | LATERAL/GATHERING COMPRESSOR ENGINES | 2310021351 | 108883 | Toluene | 0
SD | LATERAL/GATHERING COMPRESSOR ENGINES | 2310021351 | 108907 | Chlorobenzene | 0
SD | LATERAL/GATHERING COMPRESSOR ENGINES | 2310021351 | 1330207 | Xylenes | 0
SD | LATERAL/GATHERING COMPRESSOR ENGINES | 2310021351 | 250 | Polycyclic Aromatic Hydrocarbons (PAH) | 0
SD | LATERAL/GATHERING COMPRESSOR ENGINES | 2310021351 | 50000 | Formaldehyde | 0
SD | LATERAL/GATHERING COMPRESSOR ENGINES | 2310021351 | 542756 | Dichloropropene, 1,3- | 0
SD | LATERAL/GATHERING COMPRESSOR ENGINES | 2310021351 | 67561 | Methanol | 0
SD | LATERAL/GATHERING COMPRESSOR ENGINES | 2310021351 | 67663 | Chloroform | 0
SD | LATERAL/GATHERING COMPRESSOR ENGINES | 2310021351 | 71432 | Benzene | 0
SD | LATERAL/GATHERING COMPRESSOR ENGINES | 2310021351 | 75014 | Vinyl chloride | 0
SD | LATERAL/GATHERING COMPRESSOR ENGINES | 2310021351 | 75070 | Acetaldehyde | 0
SD | LATERAL/GATHERING COMPRESSOR ENGINES | 2310021351 | 75092 | Methylene chloride | 0
SD | LATERAL/GATHERING COMPRESSOR ENGINES | 2310021351 | 75343 | Dichloroethane, 1,1- | 0
SD | LATERAL/GATHERING COMPRESSOR ENGINES | 2310021351 | 78875 | Propylene dichloride | 0
SD | LATERAL/GATHERING COMPRESSOR ENGINES | 2310021351 | 79005 | Trichloroethane, 1,1,2- | 0
SD | LATERAL/GATHERING COMPRESSOR ENGINES | 2310021351 | 79345 | Tetrachloroethane, 1,1,2,2- | 0
SD | LATERAL/GATHERING COMPRESSOR ENGINES | 2310021351 | 91203 | Naphthalene | 0
SD | LATERAL/GATHERING COMPRESSOR ENGINES | 2310021351 | CH4 | Methane | 0
SD | LATERAL/GATHERING COMPRESSOR ENGINES | 2310021351 | CO | Carbon Monoxide | 0
SD | LATERAL/GATHERING COMPRESSOR ENGINES | 2310021351 | CO2 | Carbon Dioxide | 0
SD | LATERAL/GATHERING COMPRESSOR ENGINES | 2310021351 | N2O | Nitrous Oxide | 0
SD | LATERAL/GATHERING COMPRESSOR ENGINES | 2310021351 | NOX | Nitrogen Oxides | 0
SD | LATERAL/GATHERING COMPRESSOR ENGINES | 2310021351 | PM10-FIL | PM10 Filterable | 0
SD | LATERAL/GATHERING COMPRESSOR ENGINES | 2310021351 | PM10-PRI | PM10 Primary (Filt + Cond) | 0
SD | LATERAL/GATHERING COMPRESSOR ENGINES | 2310021351 | PM25-FIL | PM2.5 Filterable | 0
SD | LATERAL/GATHERING COMPRESSOR ENGINES | 2310021351 | PM25-PRI | PM2.5 Primary (Filt + Cond) | 0
SD | LATERAL/GATHERING COMPRESSOR ENGINES | 2310021351 | PM-CON | PM Condensible | 0
SD | LATERAL/GATHERING COMPRESSOR ENGINES | 2310021351 | SO2 | Sulfur Dioxide | 0
SD | LATERAL/GATHERING COMPRESSOR ENGINES | 2310021351 | VOC | Volatile Organic Compounds | 0
SD | LATERAL/GATHERING COMPRESSOR ENGINES | 2310023251 | 100414 | Ethyl Benzene | 0
SD | LATERAL/GATHERING COMPRESSOR ENGINES | 2310023251 | 100425 | Styrene | 0
SD | LATERAL/GATHERING COMPRESSOR ENGINES | 2310023251 | 106934 | Ethylene dibromide | 0
SD | LATERAL/GATHERING COMPRESSOR ENGINES | 2310023251 | 106990 | 1,3-Butadiene | 0
SD | LATERAL/GATHERING COMPRESSOR ENGINES | 2310023251 | 107028 | Acrolein | 0
SD | LATERAL/GATHERING COMPRESSOR ENGINES | 2310023251 | 108883 | Toluene | 0
SD | LATERAL/GATHERING COMPRESSOR ENGINES | 2310023251 | 108907 | Chlorobenzene | 0
SD | LATERAL/GATHERING COMPRESSOR ENGINES | 2310023251 | 108952 | Phenol | 0
SD | LATERAL/GATHERING COMPRESSOR ENGINES | 2310023251 | 1330207 | Xylenes | 0
SD | LATERAL/GATHERING COMPRESSOR ENGINES | 2310023251 | 250 | Polycyclic Aromatic Hydrocarbons (PAH) | 0
SD | LATERAL/GATHERING COMPRESSOR ENGINES | 2310023251 | 50000 | Formaldehyde | 0
SD | LATERAL/GATHERING COMPRESSOR ENGINES | 2310023251 | 540841 | 2,2,4-Trimethylpentane | 0
SD | LATERAL/GATHERING COMPRESSOR ENGINES | 2310023251 | 542756 | Dichloropropene, 1,3- | 0
SD | LATERAL/GATHERING COMPRESSOR ENGINES | 2310023251 | 67561 | Methanol | 0
SD | LATERAL/GATHERING COMPRESSOR ENGINES | 2310023251 | 67663 | Chloroform | 0
SD | LATERAL/GATHERING COMPRESSOR ENGINES | 2310023251 | 71432 | Benzene | 0
SD | LATERAL/GATHERING COMPRESSOR ENGINES | 2310023251 | 75003 | Ethyl chloride | 0
SD | LATERAL/GATHERING COMPRESSOR ENGINES | 2310023251 | 75014 | Vinyl chloride | 0
SD | LATERAL/GATHERING COMPRESSOR ENGINES | 2310023251 | 75070 | Acetaldehyde | 0
SD | LATERAL/GATHERING COMPRESSOR ENGINES | 2310023251 | 75092 | Methylene chloride | 0
SD | LATERAL/GATHERING COMPRESSOR ENGINES | 2310023251 | 75343 | Dichloroethane, 1,1- | 0
SD | LATERAL/GATHERING COMPRESSOR ENGINES | 2310023251 | 78875 | Propylene dichloride | 0
SD | LATERAL/GATHERING COMPRESSOR ENGINES | 2310023251 | 79005 | Trichloroethane, 1,1,2- | 0
SD | LATERAL/GATHERING COMPRESSOR ENGINES | 2310023251 | 79345 | Tetrachloroethane, 1,1,2,2- | 0
SD | LATERAL/GATHERING COMPRESSOR ENGINES | 2310023251 | 91203 | Naphthalene | 0
SD | LATERAL/GATHERING COMPRESSOR ENGINES | 2310023251 | 92524 | Biphenyl | 0
SD | LATERAL/GATHERING COMPRESSOR ENGINES | 2310023251 | CH4 | Methane | 0
SD | LATERAL/GATHERING COMPRESSOR ENGINES | 2310023251 | CO | Carbon Monoxide | 0
SD | LATERAL/GATHERING COMPRESSOR ENGINES | 2310023251 | CO2 | Carbon Dioxide | 0
SD | LATERAL/GATHERING COMPRESSOR ENGINES | 2310023251 | N2O | Nitrous Oxide | 0
SD | LATERAL/GATHERING COMPRESSOR ENGINES | 2310023251 | NOX | Nitrogen Oxides | 0
SD | LATERAL/GATHERING COMPRESSOR ENGINES | 2310023251 | PM10-FIL | PM10 Filterable | 0
SD | LATERAL/GATHERING COMPRESSOR ENGINES | 2310023251 | PM10-PRI | PM10 Primary (Filt + Cond) | 0
SD | LATERAL/GATHERING COMPRESSOR ENGINES | 2310023251 | PM25-FIL | PM2.5 Filterable | 0
SD | LATERAL/GATHERING COMPRESSOR ENGINES | 2310023251 | PM25-PRI | PM2.5 Primary (Filt + Cond) | 0
SD | LATERAL/GATHERING COMPRESSOR ENGINES | 2310023251 | PM-CON | PM Condensible | 0
SD | LATERAL/GATHERING COMPRESSOR ENGINES | 2310023251 | SO2 | Sulfur Dioxide | 0
SD | LATERAL/GATHERING COMPRESSOR ENGINES | 2310023251 | VOC | Volatile Organic Compounds | 0
SD | LATERAL/GATHERING COMPRESSOR ENGINES | 2310023351 | 100414 | Ethyl Benzene | 0
SD | LATERAL/GATHERING COMPRESSOR ENGINES | 2310023351 | 100425 | Styrene | 0
SD | LATERAL/GATHERING COMPRESSOR ENGINES | 2310023351 | 106934 | Ethylene dibromide | 0
SD | LATERAL/GATHERING COMPRESSOR ENGINES | 2310023351 | 106990 | 1,3-Butadiene | 0
SD | LATERAL/GATHERING COMPRESSOR ENGINES | 2310023351 | 107028 | Acrolein | 0
SD | LATERAL/GATHERING COMPRESSOR ENGINES | 2310023351 | 108883 | Toluene | 0
SD | LATERAL/GATHERING COMPRESSOR ENGINES | 2310023351 | 108907 | Chlorobenzene | 0
SD | LATERAL/GATHERING COMPRESSOR ENGINES | 2310023351 | 1330207 | Xylenes | 0
SD | LATERAL/GATHERING COMPRESSOR ENGINES | 2310023351 | 250 | Polycyclic Aromatic Hydrocarbons (PAH) | 0
SD | LATERAL/GATHERING COMPRESSOR ENGINES | 2310023351 | 50000 | Formaldehyde | 0
SD | LATERAL/GATHERING COMPRESSOR ENGINES | 2310023351 | 542756 | Dichloropropene, 1,3- | 0
SD | LATERAL/GATHERING COMPRESSOR ENGINES | 2310023351 | 67561 | Methanol | 0
SD | LATERAL/GATHERING COMPRESSOR ENGINES | 2310023351 | 67663 | Chloroform | 0
SD | LATERAL/GATHERING COMPRESSOR ENGINES | 2310023351 | 71432 | Benzene | 0
SD | LATERAL/GATHERING COMPRESSOR ENGINES | 2310023351 | 75014 | Vinyl chloride | 0
SD | LATERAL/GATHERING COMPRESSOR ENGINES | 2310023351 | 75070 | Acetaldehyde | 0
SD | LATERAL/GATHERING COMPRESSOR ENGINES | 2310023351 | 75092 | Methylene chloride | 0
SD | LATERAL/GATHERING COMPRESSOR ENGINES | 2310023351 | 75343 | Dichloroethane, 1,1- | 0
SD | LATERAL/GATHERING COMPRESSOR ENGINES | 2310023351 | 78875 | Propylene dichloride | 0
SD | LATERAL/GATHERING COMPRESSOR ENGINES | 2310023351 | 79005 | Trichloroethane, 1,1,2- | 0
SD | LATERAL/GATHERING COMPRESSOR ENGINES | 2310023351 | 79345 | Tetrachloroethane, 1,1,2,2- | 0
SD | LATERAL/GATHERING COMPRESSOR ENGINES | 2310023351 | 91203 | Naphthalene | 0
SD | LATERAL/GATHERING COMPRESSOR ENGINES | 2310023351 | CH4 | Methane | 0
SD | LATERAL/GATHERING COMPRESSOR ENGINES | 2310023351 | CO | Carbon Monoxide | 0
SD | LATERAL/GATHERING COMPRESSOR ENGINES | 2310023351 | CO2 | Carbon Dioxide | 0
SD | LATERAL/GATHERING COMPRESSOR ENGINES | 2310023351 | N2O | Nitrous Oxide | 0
SD | LATERAL/GATHERING COMPRESSOR ENGINES | 2310023351 | NOX | Nitrogen Oxides | 0
SD | LATERAL/GATHERING COMPRESSOR ENGINES | 2310023351 | PM10-FIL | PM10 Filterable | 0
SD | LATERAL/GATHERING COMPRESSOR ENGINES | 2310023351 | PM10-PRI | PM10 Primary (Filt + Cond) | 0
SD | LATERAL/GATHERING COMPRESSOR ENGINES | 2310023351 | PM25-FIL | PM2.5 Filterable | 0
SD | LATERAL/GATHERING COMPRESSOR ENGINES | 2310023351 | PM25-PRI | PM2.5 Primary (Filt + Cond) | 0
SD | LATERAL/GATHERING COMPRESSOR ENGINES | 2310023351 | PM-CON | PM Condensible | 0
SD | LATERAL/GATHERING COMPRESSOR ENGINES | 2310023351 | SO2 | Sulfur Dioxide | 0
SD | LATERAL/GATHERING COMPRESSOR ENGINES | 2310023351 | VOC | Volatile Organic Compounds | 0
SD | LIQUIDS UNLOADING | 2310021603 | 100414 | Ethyl Benzene | 8.8622e-07
SD | LIQUIDS UNLOADING | 2310021603 | 108883 | Toluene | 2.562e-05
SD | LIQUIDS UNLOADING | 2310021603 | 1330207 | Xylenes | 7.7665e-06
SD | LIQUIDS UNLOADING | 2310021603 | 50000 | Formaldehyde | 0.0014195
SD | LIQUIDS UNLOADING | 2310021603 | 71432 | Benzene | 2.9487e-05
SD | LIQUIDS UNLOADING | 2310021603 | 7783064 | Hydrogen Sulfide | 0
SD | LIQUIDS UNLOADING | 2310021603 | CH4 | Methane | 0.11122
SD | LIQUIDS UNLOADING | 2310021603 | CO | Carbon Monoxide | 0.0053004
SD | LIQUIDS UNLOADING | 2310021603 | CO2 | Carbon Dioxide | 1.75
SD | LIQUIDS UNLOADING | 2310021603 | N2O | Nitrous Oxide | 1.6887e-05
SD | LIQUIDS UNLOADING | 2310021603 | NOX | Nitrogen Oxides | 0.0011969
SD | LIQUIDS UNLOADING | 2310021603 | SO2 | Sulfur Dioxide | 0
SD | LIQUIDS UNLOADING | 2310021603 | VOC | Volatile Organic Compounds | 0.073883
SD | LIQUIDS UNLOADING | 2310023603 | 100414 | Ethyl Benzene | 0
SD | LIQUIDS UNLOADING | 2310023603 | 108883 | Toluene | 0
SD | LIQUIDS UNLOADING | 2310023603 | 1330207 | Xylenes | 0
SD | LIQUIDS UNLOADING | 2310023603 | 50000 | Formaldehyde | 0
SD | LIQUIDS UNLOADING | 2310023603 | 71432 | Benzene | 0
SD | LIQUIDS UNLOADING | 2310023603 | 7783064 | Hydrogen Sulfide | 0
SD | LIQUIDS UNLOADING | 2310023603 | CH4 | Methane | 0
SD | LIQUIDS UNLOADING | 2310023603 | CO | Carbon Monoxide | 0
SD | LIQUIDS UNLOADING | 2310023603 | CO2 | Carbon Dioxide | 0
SD | LIQUIDS UNLOADING | 2310023603 | N2O | Nitrous Oxide | 0
SD | LIQUIDS UNLOADING | 2310023603 | NOX | Nitrogen Oxides | 0
SD | LIQUIDS UNLOADING | 2310023603 | SO2 | Sulfur Dioxide | 0
SD | LIQUIDS UNLOADING | 2310023603 | VOC | Volatile Organic Compounds | 0
SD | LOADING EMISSIONS | 2310011201 | 100414 | Ethyl Benzene | 0.0075623
SD | LOADING EMISSIONS | 2310011201 | 108883 | Toluene | 0.33873
SD | LOADING EMISSIONS | 2310011201 | 1330207 | Xylenes | 0.042254
SD | LOADING EMISSIONS | 2310011201 | 71432 | Benzene | 0.40205
SD | LOADING EMISSIONS | 2310011201 | 7783064 | Hydrogen Sulfide | 0.027788
SD | LOADING EMISSIONS | 2310011201 | CH4 | Methane | 0.027929
SD | LOADING EMISSIONS | 2310011201 | CO2 | Carbon Dioxide | 6.4025
SD | LOADING EMISSIONS | 2310011201 | VOC | Volatile Organic Compounds | 16.7561
SD | LOADING EMISSIONS | 2310021030 | 100414 | Ethyl Benzene | 0
SD | LOADING EMISSIONS | 2310021030 | 108883 | Toluene | 0
SD | LOADING EMISSIONS | 2310021030 | 1330207 | Xylenes | 0
SD | LOADING EMISSIONS | 2310021030 | 71432 | Benzene | 0
SD | LOADING EMISSIONS | 2310021030 | 7783064 | Hydrogen Sulfide | 0
SD | LOADING EMISSIONS | 2310021030 | CH4 | Methane | 0
SD | LOADING EMISSIONS | 2310021030 | CO2 | Carbon Dioxide | 0
SD | LOADING EMISSIONS | 2310021030 | VOC | Volatile Organic Compounds | 0
SD | LOADING EMISSIONS | 2310023030 | 100414 | Ethyl Benzene | 0
SD | LOADING EMISSIONS | 2310023030 | 108883 | Toluene | 0
SD | LOADING EMISSIONS | 2310023030 | 1330207 | Xylenes | 0
SD | LOADING EMISSIONS | 2310023030 | 71432 | Benzene | 0
SD | LOADING EMISSIONS | 2310023030 | 7783064 | Hydrogen Sulfide | 0
SD | LOADING EMISSIONS | 2310023030 | CH4 | Methane | 0
SD | LOADING EMISSIONS | 2310023030 | CO2 | Carbon Dioxide | 0
SD | LOADING EMISSIONS | 2310023030 | VOC | Volatile Organic Compounds | 0
SD | MUD DEGASSING | 2310023606 | 100414 | Ethyl Benzene | 0
SD | MUD DEGASSING | 2310023606 | 108883 | Toluene | 0
SD | MUD DEGASSING | 2310023606 | 1330207 | Xylenes | 0
SD | MUD DEGASSING | 2310023606 | 71432 | Benzene | 0
SD | MUD DEGASSING | 2310023606 | 7783064 | Hydrogen Sulfide | 0
SD | MUD DEGASSING | 2310023606 | CH4 | Methane | 0
SD | MUD DEGASSING | 2310023606 | CO2 | Carbon Dioxide | 0
SD | MUD DEGASSING | 2310023606 | VOC | Volatile Organic Compounds | 0
SD | MUD DEGASSING | 2310111100 | 100414 | Ethyl Benzene | 0.016301
SD | MUD DEGASSING | 2310111100 | 108883 | Toluene | 0.020559
SD | MUD DEGASSING | 2310111100 | 1330207 | Xylenes | 0.031741
SD | MUD DEGASSING | 2310111100 | 71432 | Benzene | 0.024042
SD | MUD DEGASSING | 2310111100 | 7783064 | Hydrogen Sulfide | 0.0020287
SD | MUD DEGASSING | 2310111100 | CH4 | Methane | 3.9115
SD | MUD DEGASSING | 2310111100 | CO2 | Carbon Dioxide | 0.14621
SD | MUD DEGASSING | 2310111100 | VOC | Volatile Organic Compounds | 5.372
SD | MUD DEGASSING | 2310121100 | 100414 | Ethyl Benzene | 0
SD | MUD DEGASSING | 2310121100 | 108883 | Toluene | 0
SD | MUD DEGASSING | 2310121100 | 1330207 | Xylenes | 0
SD | MUD DEGASSING | 2310121100 | 71432 | Benzene | 0
SD | MUD DEGASSING | 2310121100 | 7783064 | Hydrogen Sulfide | 0
SD | MUD DEGASSING | 2310121100 | CH4 | Methane | 0
SD | MUD DEGASSING | 2310121100 | CO2 | Carbon Dioxide | 0
SD | MUD DEGASSING | 2310121100 | VOC | Volatile Organic Compounds | 0
SD | PNEUMATIC DEVICES | 2310010300 | 100414 | Ethyl Benzene | 1.6432
SD | PNEUMATIC DEVICES | 2310010300 | 108883 | Toluene | 2.2523
SD | PNEUMATIC DEVICES | 2310010300 | 1330207 | Xylenes | 3.4585
SD | PNEUMATIC DEVICES | 2310010300 | 71432 | Benzene | 2.6759
SD | PNEUMATIC DEVICES | 2310010300 | 7783064 | Hydrogen Sulfide | 0.78835
SD | PNEUMATIC DEVICES | 2310010300 | CH4 | Methane | 470.0647
SD | PNEUMATIC DEVICES | 2310010300 | CO2 | Carbon Dioxide | 18.823
SD | PNEUMATIC DEVICES | 2310010300 | VOC | Volatile Organic Compounds | 590.5489
SD | PNEUMATIC DEVICES | 2310021300 | 100414 | Ethyl Benzene | 0.0015079
SD | PNEUMATIC DEVICES | 2310021300 | 108883 | Toluene | 0.023751
SD | PNEUMATIC DEVICES | 2310021300 | 1330207 | Xylenes | 0.0067417
SD | PNEUMATIC DEVICES | 2310021300 | 71432 | Benzene | 0.026638
SD | PNEUMATIC DEVICES | 2310021300 | 7783064 | Hydrogen Sulfide | 0
SD | PNEUMATIC DEVICES | 2310021300 | CH4 | Methane | 23.7344
SD | PNEUMATIC DEVICES | 2310021300 | CO2 | Carbon Dioxide | 1.156
SD | PNEUMATIC DEVICES | 2310021300 | VOC | Volatile Organic Compounds | 5.8674
SD | PNEUMATIC DEVICES | 2310023300 | 100414 | Ethyl Benzene | 0
SD | PNEUMATIC DEVICES | 2310023300 | 108883 | Toluene | 0
SD | PNEUMATIC DEVICES | 2310023300 | 1330207 | Xylenes | 0
SD | PNEUMATIC DEVICES | 2310023300 | 71432 | Benzene | 0
SD | PNEUMATIC DEVICES | 2310023300 | 7783064 | Hydrogen Sulfide | 0
SD | PNEUMATIC DEVICES | 2310023300 | CH4 | Methane | 0
SD | PNEUMATIC DEVICES | 2310023300 | CO2 | Carbon Dioxide | 0
SD | PNEUMATIC DEVICES | 2310023300 | VOC | Volatile Organic Compounds | 0
SD | PRODUCED WATER | 2310000551 | 100414 | Ethyl Benzene | 0
SD | PRODUCED WATER | 2310000551 | 108883 | Toluene | 0
SD | PRODUCED WATER | 2310000551 | 1330207 | Xylenes | 0
SD | PRODUCED WATER | 2310000551 | 71432 | Benzene | 0
SD | PRODUCED WATER | 2310000551 | 7783064 | Hydrogen Sulfide | 0
SD | PRODUCED WATER | 2310000551 | CH4 | Methane | 0
SD | PRODUCED WATER | 2310000551 | CO2 | Carbon Dioxide | 0
SD | PRODUCED WATER | 2310000551 | VOC | Volatile Organic Compounds | 0
SD | PRODUCED WATER | 2310000552 | 100414 | Ethyl Benzene | 7.4414e-08
SD | PRODUCED WATER | 2310000552 | 108883 | Toluene | 1.2254e-06
SD | PRODUCED WATER | 2310000552 | 1330207 | Xylenes | 1.0143e-06
SD | PRODUCED WATER | 2310000552 | 71432 | Benzene | 3.0228e-06
SD | PRODUCED WATER | 2310000552 | 7783064 | Hydrogen Sulfide | 1.6725e-07
SD | PRODUCED WATER | 2310000552 | CH4 | Methane | 0.009659
SD | PRODUCED WATER | 2310000552 | CO2 | Carbon Dioxide | 0.00033991
SD | PRODUCED WATER | 2310000552 | VOC | Volatile Organic Compounds | 0.0020884
SD | PRODUCED WATER | 2310000553 | 100414 | Ethyl Benzene | 0.040857
SD | PRODUCED WATER | 2310000553 | 108883 | Toluene | 0.029565
SD | PRODUCED WATER | 2310000553 | 1330207 | Xylenes | 0.022154
SD | PRODUCED WATER | 2310000553 | 71432 | Benzene | 0.087832
SD | PRODUCED WATER | 2310000553 | 7783064 | Hydrogen Sulfide | 0.69875
SD | PRODUCED WATER | 2310000553 | CH4 | Methane | 53.3445
SD | PRODUCED WATER | 2310000553 | CO2 | Carbon Dioxide | 3.6309
SD | PRODUCED WATER | 2310000553 | VOC | Volatile Organic Compounds | 36.035
SD | WELL COMPLETIONS | 2310023600 | 100414 | Ethyl Benzene | 0
SD | WELL COMPLETIONS | 2310023600 | 108883 | Toluene | 0
SD | WELL COMPLETIONS | 2310023600 | 1330207 | Xylenes | 0
SD | WELL COMPLETIONS | 2310023600 | 50000 | Formaldehyde | 0
SD | WELL COMPLETIONS | 2310023600 | 71432 | Benzene | 0
SD | WELL COMPLETIONS | 2310023600 | 7783064 | Hydrogen Sulfide | 0
SD | WELL COMPLETIONS | 2310023600 | CH4 | Methane | 0
SD | WELL COMPLETIONS | 2310023600 | CO | Carbon Monoxide | 0
SD | WELL COMPLETIONS | 2310023600 | CO2 | Carbon Dioxide | 0
SD | WELL COMPLETIONS | 2310023600 | N2O | Nitrous Oxide | 0
SD | WELL COMPLETIONS | 2310023600 | NOX | Nitrogen Oxides | 0
SD | WELL COMPLETIONS | 2310023600 | SO2 | Sulfur Dioxide | 0
SD | WELL COMPLETIONS | 2310023600 | VOC | Volatile Organic Compounds | 0
SD | WELL COMPLETIONS | 2310111700 | 100414 | Ethyl Benzene | 0.00018065
SD | WELL COMPLETIONS | 2310111700 | 108883 | Toluene | 7.8541e-05
SD | WELL COMPLETIONS | 2310111700 | 1330207 | Xylenes | 0.001921
SD | WELL COMPLETIONS | 2310111700 | 50000 | Formaldehyde | 0.19506
SD | WELL COMPLETIONS | 2310111700 | 71432 | Benzene | 0.0018457
SD | WELL COMPLETIONS | 2310111700 | 7783064 | Hydrogen Sulfide | 0
SD | WELL COMPLETIONS | 2310111700 | CH4 | Methane | 2.9607
SD | WELL COMPLETIONS | 2310111700 | CO | Carbon Monoxide | 0.72835
SD | WELL COMPLETIONS | 2310111700 | CO2 | Carbon Dioxide | 239.8176
SD | WELL COMPLETIONS | 2310111700 | N2O | Nitrous Oxide | 0.0021536
SD | WELL COMPLETIONS | 2310111700 | NOX | Nitrogen Oxides | 0.16447
SD | WELL COMPLETIONS | 2310111700 | SO2 | Sulfur Dioxide | 0
SD | WELL COMPLETIONS | 2310111700 | VOC | Volatile Organic Compounds | 5.7312
SD | WELL COMPLETIONS | 2310121700 | 100414 | Ethyl Benzene | 0
SD | WELL COMPLETIONS | 2310121700 | 108883 | Toluene | 0
SD | WELL COMPLETIONS | 2310121700 | 1330207 | Xylenes | 0
SD | WELL COMPLETIONS | 2310121700 | 50000 | Formaldehyde | 0
SD | WELL COMPLETIONS | 2310121700 | 71432 | Benzene | 0
SD | WELL COMPLETIONS | 2310121700 | 7783064 | Hydrogen Sulfide | 0
SD | WELL COMPLETIONS | 2310121700 | CH4 | Methane | 0
SD | WELL COMPLETIONS | 2310121700 | CO | Carbon Monoxide | 0
SD | WELL COMPLETIONS | 2310121700 | CO2 | Carbon Dioxide | 0
SD | WELL COMPLETIONS | 2310121700 | N2O | Nitrous Oxide | 0
SD | WELL COMPLETIONS | 2310121700 | NOX | Nitrogen Oxides | 0
SD | WELL COMPLETIONS | 2310121700 | SO2 | Sulfur Dioxide | 0
SD | WELL COMPLETIONS | 2310121700 | VOC | Volatile Organic Compounds | 0
SD | WELLHEAD COMPRESSOR ENGINES | 2310021102 | 100414 | Ethyl Benzene | 0
SD | WELLHEAD COMPRESSOR ENGINES | 2310021102 | 100425 | Styrene | 0
SD | WELLHEAD COMPRESSOR ENGINES | 2310021102 | 106934 | Ethylene dibromide | 0
SD | WELLHEAD COMPRESSOR ENGINES | 2310021102 | 106990 | 1,3-Butadiene | 0
SD | WELLHEAD COMPRESSOR ENGINES | 2310021102 | 107028 | Acrolein | 0
SD | WELLHEAD COMPRESSOR ENGINES | 2310021102 | 108883 | Toluene | 0
SD | WELLHEAD COMPRESSOR ENGINES | 2310021102 | 108907 | Chlorobenzene | 0
SD | WELLHEAD COMPRESSOR ENGINES | 2310021102 | 108952 | Phenol | 0
SD | WELLHEAD COMPRESSOR ENGINES | 2310021102 | 110543 | Hexane | 0
SD | WELLHEAD COMPRESSOR ENGINES | 2310021102 | 1330207 | Xylenes | 0
SD | WELLHEAD COMPRESSOR ENGINES | 2310021102 | 250 | Polycyclic Aromatic Hydrocarbons (PAH) | 0
SD | WELLHEAD COMPRESSOR ENGINES | 2310021102 | 50000 | Formaldehyde | 0
SD | WELLHEAD COMPRESSOR ENGINES | 2310021102 | 540841 | 2,2,4-Trimethylpentane | 0
SD | WELLHEAD COMPRESSOR ENGINES | 2310021102 | 542756 | Dichloropropene, 1,3- | 0
SD | WELLHEAD COMPRESSOR ENGINES | 2310021102 | 67561 | Methanol | 0
SD | WELLHEAD COMPRESSOR ENGINES | 2310021102 | 67663 | Chloroform | 0
SD | WELLHEAD COMPRESSOR ENGINES | 2310021102 | 71432 | Benzene | 0
SD | WELLHEAD COMPRESSOR ENGINES | 2310021102 | 75014 | Vinyl chloride | 0
SD | WELLHEAD COMPRESSOR ENGINES | 2310021102 | 75070 | Acetaldehyde | 0
SD | WELLHEAD COMPRESSOR ENGINES | 2310021102 | 75092 | Methylene chloride | 0
SD | WELLHEAD COMPRESSOR ENGINES | 2310021102 | 75343 | Dichloroethane, 1,1- | 0
SD | WELLHEAD COMPRESSOR ENGINES | 2310021102 | 78875 | Propylene dichloride | 0
SD | WELLHEAD COMPRESSOR ENGINES | 2310021102 | 79005 | Trichloroethane, 1,1,2- | 0
SD | WELLHEAD COMPRESSOR ENGINES | 2310021102 | 79345 | Tetrachloroethane, 1,1,2,2- | 0
SD | WELLHEAD COMPRESSOR ENGINES | 2310021102 | 91203 | Naphthalene | 0
SD | WELLHEAD COMPRESSOR ENGINES | 2310021102 | 92524 | Biphenyl | 0
SD | WELLHEAD COMPRESSOR ENGINES | 2310021102 | CH4 | Methane | 0
SD | WELLHEAD COMPRESSOR ENGINES | 2310021102 | CO | Carbon Monoxide | 0
SD | WELLHEAD COMPRESSOR ENGINES | 2310021102 | CO2 | Carbon Dioxide | 0
SD | WELLHEAD COMPRESSOR ENGINES | 2310021102 | N2O | Nitrous Oxide | 0
SD | WELLHEAD COMPRESSOR ENGINES | 2310021102 | NOX | Nitrogen Oxides | 0
SD | WELLHEAD COMPRESSOR ENGINES | 2310021102 | PM10-FIL | PM10 Filterable | 0
SD | WELLHEAD COMPRESSOR ENGINES | 2310021102 | PM10-PRI | PM10 Primary (Filt + Cond) | 0
SD | WELLHEAD COMPRESSOR ENGINES | 2310021102 | PM25-FIL | PM2.5 Filterable | 0
SD | WELLHEAD COMPRESSOR ENGINES | 2310021102 | PM25-PRI | PM2.5 Primary (Filt + Cond) | 0
SD | WELLHEAD COMPRESSOR ENGINES | 2310021102 | PM-CON | PM Condensible | 0
SD | WELLHEAD COMPRESSOR ENGINES | 2310021102 | SO2 | Sulfur Dioxide | 0
SD | WELLHEAD COMPRESSOR ENGINES | 2310021102 | VOC | Volatile Organic Compounds | 0
SD | WELLHEAD COMPRESSOR ENGINES | 2310021202 | 100414 | Ethyl Benzene | 5.6985e-05
SD | WELLHEAD COMPRESSOR ENGINES | 2310021202 | 100425 | Styrene | 3.3875e-05
SD | WELLHEAD COMPRESSOR ENGINES | 2310021202 | 106934 | Ethylene dibromide | 6.3588e-05
SD | WELLHEAD COMPRESSOR ENGINES | 2310021202 | 106990 | 1,3-Butadiene | 0.00038325
SD | WELLHEAD COMPRESSOR ENGINES | 2310021202 | 107028 | Acrolein | 0.0073779
SD | WELLHEAD COMPRESSOR ENGINES | 2310021202 | 108883 | Toluene | 0.00058564
SD | WELLHEAD COMPRESSOR ENGINES | 2310021202 | 108907 | Chlorobenzene | 4.3636e-05
SD | WELLHEAD COMPRESSOR ENGINES | 2310021202 | 108952 | Phenol | 3.4449e-05
SD | WELLHEAD COMPRESSOR ENGINES | 2310021202 | 110543 | Hexane | 0.0015823
SD | WELLHEAD COMPRESSOR ENGINES | 2310021202 | 1330207 | Xylenes | 0.00026411
SD | WELLHEAD COMPRESSOR ENGINES | 2310021202 | 250 | Polycyclic Aromatic Hydrocarbons (PAH) | 3.8612e-05
SD | WELLHEAD COMPRESSOR ENGINES | 2310021202 | 50000 | Formaldehyde | 0.075789
SD | WELLHEAD COMPRESSOR ENGINES | 2310021202 | 540841 | 2,2,4-Trimethylpentane | 0.00035885
SD | WELLHEAD COMPRESSOR ENGINES | 2310021202 | 542756 | Dichloropropene, 1,3- | 3.7895e-05
SD | WELLHEAD COMPRESSOR ENGINES | 2310021202 | 67561 | Methanol | 0.0035885
SD | WELLHEAD COMPRESSOR ENGINES | 2310021202 | 67663 | Chloroform | 4.0909e-05
SD | WELLHEAD COMPRESSOR ENGINES | 2310021202 | 71432 | Benzene | 0.00063158
SD | WELLHEAD COMPRESSOR ENGINES | 2310021202 | 75003 | Ethyl chloride | 2.6842e-06
SD | WELLHEAD COMPRESSOR ENGINES | 2310021202 | 75014 | Vinyl chloride | 2.1387e-05
SD | WELLHEAD COMPRESSOR ENGINES | 2310021202 | 75070 | Acetaldehyde | 0.012
SD | WELLHEAD COMPRESSOR ENGINES | 2310021202 | 75092 | Methylene chloride | 2.8708e-05
SD | WELLHEAD COMPRESSOR ENGINES | 2310021202 | 75343 | Dichloroethane, 1,1- | 3.3875e-05
SD | WELLHEAD COMPRESSOR ENGINES | 2310021202 | 78875 | Propylene dichloride | 3.8612e-05
SD | WELLHEAD COMPRESSOR ENGINES | 2310021202 | 79005 | Trichloroethane, 1,1,2- | 4.5646e-05
SD | WELLHEAD COMPRESSOR ENGINES | 2310021202 | 79345 | Tetrachloroethane, 1,1,2,2- | 5.7416e-05
SD | WELLHEAD COMPRESSOR ENGINES | 2310021202 | 91203 | Naphthalene | 0.00010679
SD | WELLHEAD COMPRESSOR ENGINES | 2310021202 | 92524 | Biphenyl | 0.0003043
SD | WELLHEAD COMPRESSOR ENGINES | 2310021202 | CH4 | Methane | 1.7943
SD | WELLHEAD COMPRESSOR ENGINES | 2310021202 | CO | Carbon Monoxide | 0.79953
SD | WELLHEAD COMPRESSOR ENGINES | 2310021202 | CO2 | Carbon Dioxide | 157.8971
SD | WELLHEAD COMPRESSOR ENGINES | 2310021202 | N2O | Nitrous Oxide | 0.00030063
SD | WELLHEAD COMPRESSOR ENGINES | 2310021202 | NOX | Nitrogen Oxides | 1.2158
SD | WELLHEAD COMPRESSOR ENGINES | 2310021202 | PM10-FIL | PM10 Filterable | 0.00011067
SD | WELLHEAD COMPRESSOR ENGINES | 2310021202 | PM10-PRI | PM10 Primary (Filt + Cond) | 0.014336
SD | WELLHEAD COMPRESSOR ENGINES | 2310021202 | PM25-FIL | PM2.5 Filterable | 0.00011067
SD | WELLHEAD COMPRESSOR ENGINES | 2310021202 | PM25-PRI | PM2.5 Primary (Filt + Cond) | 0.014336
SD | WELLHEAD COMPRESSOR ENGINES | 2310021202 | PM-CON | PM Condensible | 0.014225
SD | WELLHEAD COMPRESSOR ENGINES | 2310021202 | SO2 | Sulfur Dioxide | 0.00084403
SD | WELLHEAD COMPRESSOR ENGINES | 2310021202 | VOC | Volatile Organic Compounds | 0.1693
SD | WELLHEAD COMPRESSOR ENGINES | 2310021302 | 100414 | Ethyl Benzene | 1.3908e-06
SD | WELLHEAD COMPRESSOR ENGINES | 2310021302 | 100425 | Styrene | 6.6735e-07
SD | WELLHEAD COMPRESSOR ENGINES | 2310021302 | 106934 | Ethylene dibromide | 1.1945e-06
SD | WELLHEAD COMPRESSOR ENGINES | 2310021302 | 106990 | 1,3-Butadiene | 3.7181e-05
SD | WELLHEAD COMPRESSOR ENGINES | 2310021302 | 107028 | Acrolein | 0.00014749
SD | WELLHEAD COMPRESSOR ENGINES | 2310021302 | 108883 | Toluene | 3.1293e-05
SD | WELLHEAD COMPRESSOR ENGINES | 2310021302 | 108907 | Chlorobenzene | 7.2343e-07
SD | WELLHEAD COMPRESSOR ENGINES | 2310021302 | 1330207 | Xylenes | 1.0936e-05
SD | WELLHEAD COMPRESSOR ENGINES | 2310021302 | 250 | Polycyclic Aromatic Hydrocarbons (PAH) | 7.9073e-06
SD | WELLHEAD COMPRESSOR ENGINES | 2310021302 | 50000 | Formaldehyde | 0.0011497
SD | WELLHEAD COMPRESSOR ENGINES | 2310021302 | 542756 | Dichloropropene, 1,3- | 7.1222e-07
SD | WELLHEAD COMPRESSOR ENGINES | 2310021302 | 67561 | Methanol | 0.00017161
SD | WELLHEAD COMPRESSOR ENGINES | 2310021302 | 67663 | Chloroform | 7.683e-07
SD | WELLHEAD COMPRESSOR ENGINES | 2310021302 | 71432 | Benzene | 8.8608e-05
SD | WELLHEAD COMPRESSOR ENGINES | 2310021302 | 75014 | Vinyl chloride | 4.0265e-07
SD | WELLHEAD COMPRESSOR ENGINES | 2310021302 | 75070 | Acetaldehyde | 0.00015646
SD | WELLHEAD COMPRESSOR ENGINES | 2310021302 | 75092 | Methylene chloride | 2.5277e-06
SD | WELLHEAD COMPRESSOR ENGINES | 2310021302 | 75343 | Dichloroethane, 1,1- | 6.337e-07
SD | WELLHEAD COMPRESSOR ENGINES | 2310021302 | 78875 | Propylene dichloride | 7.2904e-07
SD | WELLHEAD COMPRESSOR ENGINES | 2310021302 | 79005 | Trichloroethane, 1,1,2- | 8.5802e-07
SD | WELLHEAD COMPRESSOR ENGINES | 2310021302 | 79345 | Tetrachloroethane, 1,1,2,2- | 1.4188e-06
SD | WELLHEAD COMPRESSOR ENGINES | 2310021302 | 91203 | Naphthalene | 5.4454e-06
SD | WELLHEAD COMPRESSOR ENGINES | 2310021302 | CH4 | Methane | 0.014112
SD | WELLHEAD COMPRESSOR ENGINES | 2310021302 | CO | Carbon Monoxide | 0.21535
SD | WELLHEAD COMPRESSOR ENGINES | 2310021302 | CO2 | Carbon Dioxide | 6.749
SD | WELLHEAD COMPRESSOR ENGINES | 2310021302 | N2O | Nitrous Oxide | 1.285e-05
SD | WELLHEAD COMPRESSOR ENGINES | 2310021302 | NOX | Nitrogen Oxides | 0.13927
SD | WELLHEAD COMPRESSOR ENGINES | 2310021302 | PM10-FIL | PM10 Filterable | 0.00058287
SD | WELLHEAD COMPRESSOR ENGINES | 2310021302 | PM10-PRI | PM10 Primary (Filt + Cond) | 0.0011909
SD | WELLHEAD COMPRESSOR ENGINES | 2310021302 | PM25-FIL | PM2.5 Filterable | 0.00058287
SD | WELLHEAD COMPRESSOR ENGINES | 2310021302 | PM25-PRI | PM2.5 Primary (Filt + Cond) | 0.0011909
SD | WELLHEAD COMPRESSOR ENGINES | 2310021302 | PM-CON | PM Condensible | 0.00060802
SD | WELLHEAD COMPRESSOR ENGINES | 2310021302 | SO2 | Sulfur Dioxide | 3.6076e-05
SD | WELLHEAD COMPRESSOR ENGINES | 2310021302 | VOC | Volatile Organic Compounds | 0.0018161
SD | WELLHEAD COMPRESSOR ENGINES | 2310023102 | 100414 | Ethyl Benzene | 0
SD | WELLHEAD COMPRESSOR ENGINES | 2310023102 | 100425 | Styrene | 0
SD | WELLHEAD COMPRESSOR ENGINES | 2310023102 | 106934 | Ethylene dibromide | 0
SD | WELLHEAD COMPRESSOR ENGINES | 2310023102 | 106990 | 1,3-Butadiene | 0
SD | WELLHEAD COMPRESSOR ENGINES | 2310023102 | 107028 | Acrolein | 0
SD | WELLHEAD COMPRESSOR ENGINES | 2310023102 | 108883 | Toluene | 0
SD | WELLHEAD COMPRESSOR ENGINES | 2310023102 | 108907 | Chlorobenzene | 0
SD | WELLHEAD COMPRESSOR ENGINES | 2310023102 | 108952 | Phenol | 0
SD | WELLHEAD COMPRESSOR ENGINES | 2310023102 | 110543 | Hexane | 0
SD | WELLHEAD COMPRESSOR ENGINES | 2310023102 | 1330207 | Xylenes | 0
SD | WELLHEAD COMPRESSOR ENGINES | 2310023102 | 250 | Polycyclic Aromatic Hydrocarbons (PAH) | 0
SD | WELLHEAD COMPRESSOR ENGINES | 2310023102 | 50000 | Formaldehyde | 0
SD | WELLHEAD COMPRESSOR ENGINES | 2310023102 | 540841 | 2,2,4-Trimethylpentane | 0
SD | WELLHEAD COMPRESSOR ENGINES | 2310023102 | 542756 | Dichloropropene, 1,3- | 0
SD | WELLHEAD COMPRESSOR ENGINES | 2310023102 | 67561 | Methanol | 0
SD | WELLHEAD COMPRESSOR ENGINES | 2310023102 | 67663 | Chloroform | 0
SD | WELLHEAD COMPRESSOR ENGINES | 2310023102 | 71432 | Benzene | 0
SD | WELLHEAD COMPRESSOR ENGINES | 2310023102 | 75014 | Vinyl chloride | 0
SD | WELLHEAD COMPRESSOR ENGINES | 2310023102 | 75070 | Acetaldehyde | 0
SD | WELLHEAD COMPRESSOR ENGINES | 2310023102 | 75092 | Methylene chloride | 0
SD | WELLHEAD COMPRESSOR ENGINES | 2310023102 | 75343 | Dichloroethane, 1,1- | 0
SD | WELLHEAD COMPRESSOR ENGINES | 2310023102 | 78875 | Propylene dichloride | 0
SD | WELLHEAD COMPRESSOR ENGINES | 2310023102 | 79005 | Trichloroethane, 1,1,2- | 0
SD | WELLHEAD COMPRESSOR ENGINES | 2310023102 | 79345 | Tetrachloroethane, 1,1,2,2- | 0
SD | WELLHEAD COMPRESSOR ENGINES | 2310023102 | 91203 | Naphthalene | 0
SD | WELLHEAD COMPRESSOR ENGINES | 2310023102 | 92524 | Biphenyl | 0
SD | WELLHEAD COMPRESSOR ENGINES | 2310023102 | CH4 | Methane | 0
SD | WELLHEAD COMPRESSOR ENGINES | 2310023102 | CO | Carbon Monoxide | 0
SD | WELLHEAD COMPRESSOR ENGINES | 2310023102 | CO2 | Carbon Dioxide | 0
SD | WELLHEAD COMPRESSOR ENGINES | 2310023102 | N2O | Nitrous Oxide | 0
SD | WELLHEAD COMPRESSOR ENGINES | 2310023102 | NOX | Nitrogen Oxides | 0
SD | WELLHEAD COMPRESSOR ENGINES | 2310023102 | PM10-FIL | PM10 Filterable | 0
SD | WELLHEAD COMPRESSOR ENGINES | 2310023102 | PM10-PRI | PM10 Primary (Filt + Cond) | 0
SD | WELLHEAD COMPRESSOR ENGINES | 2310023102 | PM25-FIL | PM2.5 Filterable | 0
SD | WELLHEAD COMPRESSOR ENGINES | 2310023102 | PM25-PRI | PM2.5 Primary (Filt + Cond) | 0
SD | WELLHEAD COMPRESSOR ENGINES | 2310023102 | PM-CON | PM Condensible | 0
SD | WELLHEAD COMPRESSOR ENGINES | 2310023102 | SO2 | Sulfur Dioxide | 0
SD | WELLHEAD COMPRESSOR ENGINES | 2310023102 | VOC | Volatile Organic Compounds | 0
SD | WELLHEAD COMPRESSOR ENGINES | 2310023202 | 100414 | Ethyl Benzene | 0
SD | WELLHEAD COMPRESSOR ENGINES | 2310023202 | 100425 | Styrene | 0
SD | WELLHEAD COMPRESSOR ENGINES | 2310023202 | 106934 | Ethylene dibromide | 0
SD | WELLHEAD COMPRESSOR ENGINES | 2310023202 | 106990 | 1,3-Butadiene | 0
SD | WELLHEAD COMPRESSOR ENGINES | 2310023202 | 107028 | Acrolein | 0
SD | WELLHEAD COMPRESSOR ENGINES | 2310023202 | 108883 | Toluene | 0
SD | WELLHEAD COMPRESSOR ENGINES | 2310023202 | 108907 | Chlorobenzene | 0
SD | WELLHEAD COMPRESSOR ENGINES | 2310023202 | 108952 | Phenol | 0
SD | WELLHEAD COMPRESSOR ENGINES | 2310023202 | 110543 | Hexane | 0
SD | WELLHEAD COMPRESSOR ENGINES | 2310023202 | 1330207 | Xylenes | 0
SD | WELLHEAD COMPRESSOR ENGINES | 2310023202 | 250 | Polycyclic Aromatic Hydrocarbons (PAH) | 0
SD | WELLHEAD COMPRESSOR ENGINES | 2310023202 | 50000 | Formaldehyde | 0
SD | WELLHEAD COMPRESSOR ENGINES | 2310023202 | 540841 | 2,2,4-Trimethylpentane | 0
SD | WELLHEAD COMPRESSOR ENGINES | 2310023202 | 542756 | Dichloropropene, 1,3- | 0
SD | WELLHEAD COMPRESSOR ENGINES | 2310023202 | 67561 | Methanol | 0
SD | WELLHEAD COMPRESSOR ENGINES | 2310023202 | 67663 | Chloroform | 0
SD | WELLHEAD COMPRESSOR ENGINES | 2310023202 | 71432 | Benzene | 0
SD | WELLHEAD COMPRESSOR ENGINES | 2310023202 | 75003 | Ethyl chloride | 0
SD | WELLHEAD COMPRESSOR ENGINES | 2310023202 | 75014 | Vinyl chloride | 0
SD | WELLHEAD COMPRESSOR ENGINES | 2310023202 | 75070 | Acetaldehyde | 0
SD | WELLHEAD COMPRESSOR ENGINES | 2310023202 | 75092 | Methylene chloride | 0
SD | WELLHEAD COMPRESSOR ENGINES | 2310023202 | 75343 | Dichloroethane, 1,1- | 0
SD | WELLHEAD COMPRESSOR ENGINES | 2310023202 | 78875 | Propylene dichloride | 0
SD | WELLHEAD COMPRESSOR ENGINES | 2310023202 | 79005 | Trichloroethane, 1,1,2- | 0
SD | WELLHEAD COMPRESSOR ENGINES | 2310023202 | 79345 | Tetrachloroethane, 1,1,2,2- | 0
SD | WELLHEAD COMPRESSOR ENGINES | 2310023202 | 91203 | Naphthalene | 0
SD | WELLHEAD COMPRESSOR ENGINES | 2310023202 | 92524 | Biphenyl | 0
SD | WELLHEAD COMPRESSOR ENGINES | 2310023202 | CH4 | Methane | 0
SD | WELLHEAD COMPRESSOR ENGINES | 2310023202 | CO | Carbon Monoxide | 0
SD | WELLHEAD COMPRESSOR ENGINES | 2310023202 | CO2 | Carbon Dioxide | 0
SD | WELLHEAD COMPRESSOR ENGINES | 2310023202 | N2O | Nitrous Oxide | 0
SD | WELLHEAD COMPRESSOR ENGINES | 2310023202 | NOX | Nitrogen Oxides | 0
SD | WELLHEAD COMPRESSOR ENGINES | 2310023202 | PM10-FIL | PM10 Filterable | 0
SD | WELLHEAD COMPRESSOR ENGINES | 2310023202 | PM10-PRI | PM10 Primary (Filt + Cond) | 0
SD | WELLHEAD COMPRESSOR ENGINES | 2310023202 | PM25-FIL | PM2.5 Filterable | 0
SD | WELLHEAD COMPRESSOR ENGINES | 2310023202 | PM25-PRI | PM2.5 Primary (Filt + Cond) | 0
SD | WELLHEAD COMPRESSOR ENGINES | 2310023202 | PM-CON | PM Condensible | 0
SD | WELLHEAD COMPRESSOR ENGINES | 2310023202 | SO2 | Sulfur Dioxide | 0
SD | WELLHEAD COMPRESSOR ENGINES | 2310023202 | VOC | Volatile Organic Compounds | 0
SD | WELLHEAD COMPRESSOR ENGINES | 2310023302 | 100414 | Ethyl Benzene | 0
SD | WELLHEAD COMPRESSOR ENGINES | 2310023302 | 100425 | Styrene | 0
SD | WELLHEAD COMPRESSOR ENGINES | 2310023302 | 106934 | Ethylene dibromide | 0
SD | WELLHEAD COMPRESSOR ENGINES | 2310023302 | 106990 | 1,3-Butadiene | 0
SD | WELLHEAD COMPRESSOR ENGINES | 2310023302 | 107028 | Acrolein | 0
SD | WELLHEAD COMPRESSOR ENGINES | 2310023302 | 108883 | Toluene | 0
SD | WELLHEAD COMPRESSOR ENGINES | 2310023302 | 108907 | Chlorobenzene | 0
SD | WELLHEAD COMPRESSOR ENGINES | 2310023302 | 1330207 | Xylenes | 0
SD | WELLHEAD COMPRESSOR ENGINES | 2310023302 | 250 | Polycyclic Aromatic Hydrocarbons (PAH) | 0
SD | WELLHEAD COMPRESSOR ENGINES | 2310023302 | 50000 | Formaldehyde | 0
SD | WELLHEAD COMPRESSOR ENGINES | 2310023302 | 542756 | Dichloropropene, 1,3- | 0
SD | WELLHEAD COMPRESSOR ENGINES | 2310023302 | 67561 | Methanol | 0
SD | WELLHEAD COMPRESSOR ENGINES | 2310023302 | 67663 | Chloroform | 0
SD | WELLHEAD COMPRESSOR ENGINES | 2310023302 | 71432 | Benzene | 0
SD | WELLHEAD COMPRESSOR ENGINES | 2310023302 | 75014 | Vinyl chloride | 0
SD | WELLHEAD COMPRESSOR ENGINES | 2310023302 | 75070 | Acetaldehyde | 0
SD | WELLHEAD COMPRESSOR ENGINES | 2310023302 | 75092 | Methylene chloride | 0
SD | WELLHEAD COMPRESSOR ENGINES | 2310023302 | 75343 | Dichloroethane, 1,1- | 0
SD | WELLHEAD COMPRESSOR ENGINES | 2310023302 | 78875 | Propylene dichloride | 0
SD | WELLHEAD COMPRESSOR ENGINES | 2310023302 | 79005 | Trichloroethane, 1,1,2- | 0
SD | WELLHEAD COMPRESSOR ENGINES | 2310023302 | 79345 | Tetrachloroethane, 1,1,2,2- | 0
SD | WELLHEAD COMPRESSOR ENGINES | 2310023302 | 91203 | Naphthalene | 0
SD | WELLHEAD COMPRESSOR ENGINES | 2310023302 | CH4 | Methane | 0
SD | WELLHEAD COMPRESSOR ENGINES | 2310023302 | CO | Carbon Monoxide | 0
SD | WELLHEAD COMPRESSOR ENGINES | 2310023302 | CO2 | Carbon Dioxide | 0
SD | WELLHEAD COMPRESSOR ENGINES | 2310023302 | N2O | Nitrous Oxide | 0
SD | WELLHEAD COMPRESSOR ENGINES | 2310023302 | NOX | Nitrogen Oxides | 0
SD | WELLHEAD COMPRESSOR ENGINES | 2310023302 | PM10-FIL | PM10 Filterable | 0
SD | WELLHEAD COMPRESSOR ENGINES | 2310023302 | PM10-PRI | PM10 Primary (Filt + Cond) | 0
SD | WELLHEAD COMPRESSOR ENGINES | 2310023302 | PM25-FIL | PM2.5 Filterable | 0
SD | WELLHEAD COMPRESSOR ENGINES | 2310023302 | PM25-PRI | PM2.5 Primary (Filt + Cond) | 0
SD | WELLHEAD COMPRESSOR ENGINES | 2310023302 | PM-CON | PM Condensible | 0
SD | WELLHEAD COMPRESSOR ENGINES | 2310023302 | SO2 | Sulfur Dioxide | 0
SD | WELLHEAD COMPRESSOR ENGINES | 2310023302 | VOC | Volatile Organic Compounds | 0
TN | ARTIFICIAL LIFTS | 2310011600 | 100414 | Ethyl Benzene | 0.005129
TN | ARTIFICIAL LIFTS | 2310011600 | 100425 | Styrene | 0.002461
TN | ARTIFICIAL LIFTS | 2310011600 | 106934 | Ethylene dibromide | 0.0044051
TN | ARTIFICIAL LIFTS | 2310011600 | 106990 | 1,3-Butadiene | 0.13712
TN | ARTIFICIAL LIFTS | 2310011600 | 107028 | Acrolein | 0.54391
TN | ARTIFICIAL LIFTS | 2310011600 | 108883 | Toluene | 0.1154
TN | ARTIFICIAL LIFTS | 2310011600 | 108907 | Chlorobenzene | 0.0026679
TN | ARTIFICIAL LIFTS | 2310011600 | 1330207 | Xylenes | 0.040329
TN | ARTIFICIAL LIFTS | 2310011600 | 250 | Polycyclic Aromatic Hydrocarbons (PAH) | 0.02916
TN | ARTIFICIAL LIFTS | 2310011600 | 50000 | Formaldehyde | 4.2397
TN | ARTIFICIAL LIFTS | 2310011600 | 542756 | Dichloropropene, 1,3- | 0.0026265
TN | ARTIFICIAL LIFTS | 2310011600 | 67561 | Methanol | 0.63284
TN | ARTIFICIAL LIFTS | 2310011600 | 67663 | Chloroform | 0.0028333
TN | ARTIFICIAL LIFTS | 2310011600 | 71432 | Benzene | 0.32677
TN | ARTIFICIAL LIFTS | 2310011600 | 75014 | Vinyl chloride | 0.0014849
TN | ARTIFICIAL LIFTS | 2310011600 | 75070 | Acetaldehyde | 0.577
TN | ARTIFICIAL LIFTS | 2310011600 | 75092 | Methylene chloride | 0.0093218
TN | ARTIFICIAL LIFTS | 2310011600 | 75343 | Dichloroethane, 1,1- | 0.002337
TN | ARTIFICIAL LIFTS | 2310011600 | 78875 | Propylene dichloride | 0.0026885
TN | ARTIFICIAL LIFTS | 2310011600 | 79005 | Trichloroethane, 1,1,2- | 0.0031642
TN | ARTIFICIAL LIFTS | 2310011600 | 79345 | Tetrachloroethane, 1,1,2,2- | 0.0052323
TN | ARTIFICIAL LIFTS | 2310011600 | 91203 | Naphthalene | 0.020081
TN | ARTIFICIAL LIFTS | 2310011600 | CH4 | Methane | 52.0402
TN | ARTIFICIAL LIFTS | 2310011600 | CO | Carbon Monoxide | 794.1796
TN | ARTIFICIAL LIFTS | 2310011600 | CO2 | Carbon Dioxide | 24888.8142
TN | ARTIFICIAL LIFTS | 2310011600 | N2O | Nitrous Oxide | 0.047387
TN | ARTIFICIAL LIFTS | 2310011600 | NOX | Nitrogen Oxides | 513.6146
TN | ARTIFICIAL LIFTS | 2310011600 | PM10-FIL | PM10 Filterable | 2.1495
TN | ARTIFICIAL LIFTS | 2310011600 | PM10-PRI | PM10 Primary (Filt + Cond) | 4.3917
TN | ARTIFICIAL LIFTS | 2310011600 | PM25-FIL | PM2.5 Filterable | 2.1495
TN | ARTIFICIAL LIFTS | 2310011600 | PM25-PRI | PM2.5 Primary (Filt + Cond) | 4.3917
TN | ARTIFICIAL LIFTS | 2310011600 | PM-CON | PM Condensible | 2.2423
TN | ARTIFICIAL LIFTS | 2310011600 | SO2 | Sulfur Dioxide | 0.13304
TN | ARTIFICIAL LIFTS | 2310011600 | VOC | Volatile Organic Compounds | 6.6974
TN | ASSOCIATED GAS | 2310011001 | 100414 | Ethyl Benzene | 0.00049246
TN | ASSOCIATED GAS | 2310011001 | 108883 | Toluene | 0.00021411
TN | ASSOCIATED GAS | 2310011001 | 1330207 | Xylenes | 0.0052369
TN | ASSOCIATED GAS | 2310011001 | 50000 | Formaldehyde | 1.1796
TN | ASSOCIATED GAS | 2310011001 | 71432 | Benzene | 0.0050317
TN | ASSOCIATED GAS | 2310011001 | 7783064 | Hydrogen Sulfide | 0
TN | ASSOCIATED GAS | 2310011001 | CH4 | Methane | 8.3835
TN | ASSOCIATED GAS | 2310011001 | CO | Carbon Monoxide | 4.4048
TN | ASSOCIATED GAS | 2310011001 | CO2 | Carbon Dioxide | 1449.7661
TN | ASSOCIATED GAS | 2310011001 | N2O | Nitrous Oxide | 0.014722
TN | ASSOCIATED GAS | 2310011001 | NOX | Nitrogen Oxides | 0.99462
TN | ASSOCIATED GAS | 2310011001 | SO2 | Sulfur Dioxide | 12.4553
TN | ASSOCIATED GAS | 2310011001 | VOC | Volatile Organic Compounds | 6.5305
TN | CBM DEWATERING PUMPS | 2310023000 | 100414 | Ethyl Benzene | 0
TN | CBM DEWATERING PUMPS | 2310023000 | 100425 | Styrene | 0
TN | CBM DEWATERING PUMPS | 2310023000 | 106934 | Ethylene dibromide | 0
TN | CBM DEWATERING PUMPS | 2310023000 | 106990 | 1,3-Butadiene | 0
TN | CBM DEWATERING PUMPS | 2310023000 | 107028 | Acrolein | 0
TN | CBM DEWATERING PUMPS | 2310023000 | 108883 | Toluene | 0
TN | CBM DEWATERING PUMPS | 2310023000 | 108907 | Chlorobenzene | 0
TN | CBM DEWATERING PUMPS | 2310023000 | 1330207 | Xylenes | 0
TN | CBM DEWATERING PUMPS | 2310023000 | 250 | Polycyclic Aromatic Hydrocarbons (PAH) | 0
TN | CBM DEWATERING PUMPS | 2310023000 | 50000 | Formaldehyde | 0
TN | CBM DEWATERING PUMPS | 2310023000 | 542756 | Dichloropropene, 1,3- | 0
TN | CBM DEWATERING PUMPS | 2310023000 | 67561 | Methanol | 0
TN | CBM DEWATERING PUMPS | 2310023000 | 67663 | Chloroform | 0
TN | CBM DEWATERING PUMPS | 2310023000 | 71432 | Benzene | 0
TN | CBM DEWATERING PUMPS | 2310023000 | 75014 | Vinyl chloride | 0
TN | CBM DEWATERING PUMPS | 2310023000 | 75070 | Acetaldehyde | 0
TN | CBM DEWATERING PUMPS | 2310023000 | 75092 | Methylene chloride | 0
TN | CBM DEWATERING PUMPS | 2310023000 | 75343 | Dichloroethane, 1,1- | 0
TN | CBM DEWATERING PUMPS | 2310023000 | 78875 | Propylene dichloride | 0
TN | CBM DEWATERING PUMPS | 2310023000 | 79005 | Trichloroethane, 1,1,2- | 0
TN | CBM DEWATERING PUMPS | 2310023000 | 79345 | Tetrachloroethane, 1,1,2,2- | 0
TN | CBM DEWATERING PUMPS | 2310023000 | 91203 | Naphthalene | 0
TN | CBM DEWATERING PUMPS | 2310023000 | CH4 | Methane | 0
TN | CBM DEWATERING PUMPS | 2310023000 | CO | Carbon Monoxide | 0
TN | CBM DEWATERING PUMPS | 2310023000 | CO2 | Carbon Dioxide | 0
TN | CBM DEWATERING PUMPS | 2310023000 | N2O | Nitrous Oxide | 0
TN | CBM DEWATERING PUMPS | 2310023000 | NOX | Nitrogen Oxides | 0
TN | CBM DEWATERING PUMPS | 2310023000 | PM10-FIL | PM10 Filterable | 0
TN | CBM DEWATERING PUMPS | 2310023000 | PM10-PRI | PM10 Primary (Filt + Cond) | 0
TN | CBM DEWATERING PUMPS | 2310023000 | PM25-FIL | PM2.5 Filterable | 0
TN | CBM DEWATERING PUMPS | 2310023000 | PM25-PRI | PM2.5 Primary (Filt + Cond) | 0
TN | CBM DEWATERING PUMPS | 2310023000 | PM-CON | PM Condensible | 0
TN | CBM DEWATERING PUMPS | 2310023000 | SO2 | Sulfur Dioxide | 0
TN | CBM DEWATERING PUMPS | 2310023000 | VOC | Volatile Organic Compounds | 0
TN | CONDENSATE TANKS | 2310021010 | 100414 | Ethyl Benzene | 0
TN | CONDENSATE TANKS | 2310021010 | 108883 | Toluene | 0
TN | CONDENSATE TANKS | 2310021010 | 1330207 | Xylenes | 0
TN | CONDENSATE TANKS | 2310021010 | 50000 | Formaldehyde | 0
TN | CONDENSATE TANKS | 2310021010 | 71432 | Benzene | 0
TN | CONDENSATE TANKS | 2310021010 | 7783064 | Hydrogen Sulfide | 0
TN | CONDENSATE TANKS | 2310021010 | CH4 | Methane | 0
TN | CONDENSATE TANKS | 2310021010 | CO | Carbon Monoxide | 0
TN | CONDENSATE TANKS | 2310021010 | CO2 | Carbon Dioxide | 0
TN | CONDENSATE TANKS | 2310021010 | N2O | Nitrous Oxide | 0
TN | CONDENSATE TANKS | 2310021010 | NOX | Nitrogen Oxides | 0
TN | CONDENSATE TANKS | 2310021010 | SO2 | Sulfur Dioxide | 0
TN | CONDENSATE TANKS | 2310021010 | VOC | Volatile Organic Compounds | 0
TN | CONDENSATE TANKS | 2310023010 | 100414 | Ethyl Benzene | 0
TN | CONDENSATE TANKS | 2310023010 | 108883 | Toluene | 0
TN | CONDENSATE TANKS | 2310023010 | 1330207 | Xylenes | 0
TN | CONDENSATE TANKS | 2310023010 | 50000 | Formaldehyde | 0
TN | CONDENSATE TANKS | 2310023010 | 71432 | Benzene | 0
TN | CONDENSATE TANKS | 2310023010 | 7783064 | Hydrogen Sulfide | 0
TN | CONDENSATE TANKS | 2310023010 | CH4 | Methane | 0
TN | CONDENSATE TANKS | 2310023010 | CO | Carbon Monoxide | 0
TN | CONDENSATE TANKS | 2310023010 | CO2 | Carbon Dioxide | 0
TN | CONDENSATE TANKS | 2310023010 | N2O | Nitrous Oxide | 0
TN | CONDENSATE TANKS | 2310023010 | NOX | Nitrogen Oxides | 0
TN | CONDENSATE TANKS | 2310023010 | SO2 | Sulfur Dioxide | 0
TN | CONDENSATE TANKS | 2310023010 | VOC | Volatile Organic Compounds | 0
TN | CRUDE OIL TANKS | 2310010200 | 100414 | Ethyl Benzene | 0.0085046
TN | CRUDE OIL TANKS | 2310010200 | 108883 | Toluene | 0.14721
TN | CRUDE OIL TANKS | 2310010200 | 1330207 | Xylenes | 0.028011
TN | CRUDE OIL TANKS | 2310010200 | 50000 | Formaldehyde | 0.11621
TN | CRUDE OIL TANKS | 2310010200 | 71432 | Benzene | 0.22592
TN | CRUDE OIL TANKS | 2310010200 | 7783064 | Hydrogen Sulfide | 0.44357
TN | CRUDE OIL TANKS | 2310010200 | CH4 | Methane | 2.4285
TN | CRUDE OIL TANKS | 2310010200 | CO | Carbon Monoxide | 0.43394
TN | CRUDE OIL TANKS | 2310010200 | CO2 | Carbon Dioxide | 142.7808
TN | CRUDE OIL TANKS | 2310010200 | N2O | Nitrous Oxide | 0.00112
TN | CRUDE OIL TANKS | 2310010200 | NOX | Nitrogen Oxides | 0.097987
TN | CRUDE OIL TANKS | 2310010200 | SO2 | Sulfur Dioxide | 1.9308
TN | CRUDE OIL TANKS | 2310010200 | VOC | Volatile Organic Compounds | 17.8771
TN | DEHYDRATORS | 2310021400 | 100414 | Ethyl Benzene | 0.1204
TN | DEHYDRATORS | 2310021400 | 107028 | Acrolein | 1.4932e-05
TN | DEHYDRATORS | 2310021400 | 108883 | Toluene | 1.4448
TN | DEHYDRATORS | 2310021400 | 110543 | Hexane | 0.0014639
TN | DEHYDRATORS | 2310021400 | 1330207 | Xylenes | 5.5382
TN | DEHYDRATORS | 2310021400 | 50000 | Formaldehyde | 6.0995e-05
TN | DEHYDRATORS | 2310021400 | 71432 | Benzene | 2.7691
TN | DEHYDRATORS | 2310021400 | 75070 | Acetaldehyde | 1.319e-05
TN | DEHYDRATORS | 2310021400 | 7783064 | Hydrogen Sulfide | 0
TN | DEHYDRATORS | 2310021400 | 91203 | Naphthalene | 4.9609e-07
TN | DEHYDRATORS | 2310021400 | CH4 | Methane | 12.4027
TN | DEHYDRATORS | 2310021400 | CO | Carbon Monoxide | 0.068314
TN | DEHYDRATORS | 2310021400 | CO2 | Carbon Dioxide | 97.5921
TN | DEHYDRATORS | 2310021400 | N2O | Nitrous Oxide | 0.0017892
TN | DEHYDRATORS | 2310021400 | NOX | Nitrogen Oxides | 0.047332
TN | DEHYDRATORS | 2310021400 | PM10-FIL | PM10 Filterable | 0.0015452
TN | DEHYDRATORS | 2310021400 | PM10-PRI | PM10 Primary (Filt + Cond) | 0.0061808
TN | DEHYDRATORS | 2310021400 | PM25-FIL | PM2.5 Filterable | 0.0015452
TN | DEHYDRATORS | 2310021400 | PM25-PRI | PM2.5 Primary (Filt + Cond) | 0.0061808
TN | DEHYDRATORS | 2310021400 | PM-CON | PM Condensible | 0.0046356
TN | DEHYDRATORS | 2310021400 | SO2 | Sulfur Dioxide | 0.00048796
TN | DEHYDRATORS | 2310021400 | VOC | Volatile Organic Compounds | 12.0441
TN | DEHYDRATORS | 2310023400 | 100414 | Ethyl Benzene | 0.0004178
TN | DEHYDRATORS | 2310023400 | 107028 | Acrolein | 0
TN | DEHYDRATORS | 2310023400 | 108883 | Toluene | 0.0050136
TN | DEHYDRATORS | 2310023400 | 110543 | Hexane | 0
TN | DEHYDRATORS | 2310023400 | 1330207 | Xylenes | 0.019219
TN | DEHYDRATORS | 2310023400 | 50000 | Formaldehyde | 0
TN | DEHYDRATORS | 2310023400 | 71432 | Benzene | 0.0096095
TN | DEHYDRATORS | 2310023400 | 75070 | Acetaldehyde | 0
TN | DEHYDRATORS | 2310023400 | 7783064 | Hydrogen Sulfide | 0
TN | DEHYDRATORS | 2310023400 | 91203 | Naphthalene | 0
TN | DEHYDRATORS | 2310023400 | CH4 | Methane | 0.043034
TN | DEHYDRATORS | 2310023400 | CO | Carbon Monoxide | 0
TN | DEHYDRATORS | 2310023400 | CO2 | Carbon Dioxide | 0
TN | DEHYDRATORS | 2310023400 | N2O | Nitrous Oxide | 0
TN | DEHYDRATORS | 2310023400 | NOX | Nitrogen Oxides | 0
TN | DEHYDRATORS | 2310023400 | PM10-FIL | PM10 Filterable | 0
TN | DEHYDRATORS | 2310023400 | PM10-PRI | PM10 Primary (Filt + Cond) | 0
TN | DEHYDRATORS | 2310023400 | PM25-FIL | PM2.5 Filterable | 0
TN | DEHYDRATORS | 2310023400 | PM25-PRI | PM2.5 Primary (Filt + Cond) | 0
TN | DEHYDRATORS | 2310023400 | PM-CON | PM Condensible | 0
TN | DEHYDRATORS | 2310023400 | SO2 | Sulfur Dioxide | 0
TN | DEHYDRATORS | 2310023400 | VOC | Volatile Organic Compounds | 0.04178
TN | DRILL RIGS | 2310000220 | 100414 | Ethyl Benzene | 0.0020012
TN | DRILL RIGS | 2310000220 | 100425 | Styrene | 0
TN | DRILL RIGS | 2310000220 | 106990 | 1,3-Butadiene | 0.00075331
TN | DRILL RIGS | 2310000220 | 108883 | Toluene | 0.015507
TN | DRILL RIGS | 2310000220 | 110543 | Hexane | 0.00010559
TN | DRILL RIGS | 2310000220 | 123386 | Propionaldehyde | 0.0091376
TN | DRILL RIGS | 2310000220 | 1330207 | Xylenes | 0.0064827
TN | DRILL RIGS | 2310000220 | 50000 | Formaldehyde | 0.11857
TN | DRILL RIGS | 2310000220 | 540841 | 2,2,4-Trimethylpentane | 0.0032773
TN | DRILL RIGS | 2310000220 | 67561 | Methanol | 0.00014228
TN | DRILL RIGS | 2310000220 | 71432 | Benzene | 0.02136
TN | DRILL RIGS | 2310000220 | 7439921 | Lead | 1.4511e-05
TN | DRILL RIGS | 2310000220 | 7439965 | Manganese | 7.4082e-06
TN | DRILL RIGS | 2310000220 | 7439976 | Mercury | 7.8003e-08
TN | DRILL RIGS | 2310000220 | 7440020 | Nickel | 1.2684e-05
TN | DRILL RIGS | 2310000220 | 7440360 | Antimony | 1.2438e-05
TN | DRILL RIGS | 2310000220 | 7440382 | Arsenic | 5.8684e-06
TN | DRILL RIGS | 2310000220 | 7440439 | Cadmium | 1.382e-05
TN | DRILL RIGS | 2310000220 | 7440484 | Cobalt | 3.8004e-06
TN | DRILL RIGS | 2310000220 | 75070 | Acetaldehyde | 0.042673
TN | DRILL RIGS | 2310000220 | 7723140 | Phosphorus | 4.3878e-05
TN | DRILL RIGS | 2310000220 | 7782492 | Selenium | 3.4549e-06
TN | DRILL RIGS | 2310000220 | 7782505 | Chlorine | 0.00011885
TN | DRILL RIGS | 2310000220 | 91203 | Naphthalene | 0.0019953
TN | DRILL RIGS | 2310000220 | 98828 | Cumene | 7.1141e-05
TN | DRILL RIGS | 2310000220 | CH4 | Methane | 0.044788
TN | DRILL RIGS | 2310000220 | CO | Carbon Monoxide | 2.9659
TN | DRILL RIGS | 2310000220 | CO2 | Carbon Dioxide | 3743.4789
TN | DRILL RIGS | 2310000220 | N2O | Nitrous Oxide | 0
TN | DRILL RIGS | 2310000220 | NOX | Nitrogen Oxides | 7.9681
TN | DRILL RIGS | 2310000220 | PM10-FIL | PM10 Filterable | 0.34549
TN | DRILL RIGS | 2310000220 | PM10-PRI | PM10 Primary (Filt + Cond) | 0.34549
TN | DRILL RIGS | 2310000220 | PM25-FIL | PM2.5 Filterable | 0.33513
TN | DRILL RIGS | 2310000220 | PM25-PRI | PM2.5 Primary (Filt + Cond) | 0.33513
TN | DRILL RIGS | 2310000220 | PM-CON | PM Condensible | 0
TN | DRILL RIGS | 2310000220 | SO2 | Sulfur Dioxide | 0.01092
TN | DRILL RIGS | 2310000220 | VOC | Volatile Organic Compounds | 0.42692
TN | FUGITIVES | 2310011501 | 100414 | Ethyl Benzene | 0.016772
TN | FUGITIVES | 2310011501 | 108883 | Toluene | 0.25063
TN | FUGITIVES | 2310011501 | 1330207 | Xylenes | 0.07151
TN | FUGITIVES | 2310011501 | 71432 | Benzene | 0.28283
TN | FUGITIVES | 2310011501 | 7783064 | Hydrogen Sulfide | 0.025477
TN | FUGITIVES | 2310011501 | CH4 | Methane | 223.3571
TN | FUGITIVES | 2310011501 | CO2 | Carbon Dioxide | 10.9021
TN | FUGITIVES | 2310011501 | VOC | Volatile Organic Compounds | 62.4799
TN | FUGITIVES | 2310011502 | 100414 | Ethyl Benzene | 0.0054935
TN | FUGITIVES | 2310011502 | 108883 | Toluene | 0.076838
TN | FUGITIVES | 2310011502 | 1330207 | Xylenes | 0.022073
TN | FUGITIVES | 2310011502 | 71432 | Benzene | 0.087302
TN | FUGITIVES | 2310011502 | 7783064 | Hydrogen Sulfide | 0.016815
TN | FUGITIVES | 2310011502 | CH4 | Methane | 68.7285
TN | FUGITIVES | 2310011502 | CO2 | Carbon Dioxide | 3.3671
TN | FUGITIVES | 2310011502 | VOC | Volatile Organic Compounds | 19.4146
TN | FUGITIVES | 2310011503 | 100414 | Ethyl Benzene | 0.0010846
TN | FUGITIVES | 2310011503 | 108883 | Toluene | 0.01691
TN | FUGITIVES | 2310011503 | 1330207 | Xylenes | 0.0048047
TN | FUGITIVES | 2310011503 | 71432 | Benzene | 0.019002
TN | FUGITIVES | 2310011503 | 7783064 | Hydrogen Sulfide | 0.00051659
TN | FUGITIVES | 2310011503 | CH4 | Methane | 15.0356
TN | FUGITIVES | 2310011503 | CO2 | Carbon Dioxide | 0.73223
TN | FUGITIVES | 2310011503 | VOC | Volatile Organic Compounds | 4.1807
TN | FUGITIVES | 2310011505 | 100414 | Ethyl Benzene | 0.088597
TN | FUGITIVES | 2310011505 | 108883 | Toluene | 1.2784
TN | FUGITIVES | 2310011505 | 1330207 | Xylenes | 0.36604
TN | FUGITIVES | 2310011505 | 71432 | Benzene | 1.4477
TN | FUGITIVES | 2310011505 | 7783064 | Hydrogen Sulfide | 0.20807
TN | FUGITIVES | 2310011505 | CH4 | Methane | 1141.4484
TN | FUGITIVES | 2310011505 | CO2 | Carbon Dioxide | 55.8222
TN | FUGITIVES | 2310011505 | VOC | Volatile Organic Compounds | 320.9393
TN | FUGITIVES | 2310021501 | 100414 | Ethyl Benzene | 0.0088284
TN | FUGITIVES | 2310021501 | 108883 | Toluene | 0.13828
TN | FUGITIVES | 2310021501 | 1330207 | Xylenes | 0.039274
TN | FUGITIVES | 2310021501 | 71432 | Benzene | 0.15533
TN | FUGITIVES | 2310021501 | 7783064 | Hydrogen Sulfide | 0.0031777
TN | FUGITIVES | 2310021501 | CH4 | Methane | 122.9275
TN | FUGITIVES | 2310021501 | CO2 | Carbon Dioxide | 5.9851
TN | FUGITIVES | 2310021501 | VOC | Volatile Organic Compounds | 34.1582
TN | FUGITIVES | 2310021502 | 100414 | Ethyl Benzene | 0.0027744
TN | FUGITIVES | 2310021502 | 108883 | Toluene | 0.042917
TN | FUGITIVES | 2310021502 | 1330207 | Xylenes | 0.012203
TN | FUGITIVES | 2310021502 | 71432 | Benzene | 0.048265
TN | FUGITIVES | 2310021502 | 7783064 | Hydrogen Sulfide | 0.0018679
TN | FUGITIVES | 2310021502 | CH4 | Methane | 38.176
TN | FUGITIVES | 2310021502 | CO2 | Carbon Dioxide | 1.8599
TN | FUGITIVES | 2310021502 | VOC | Volatile Organic Compounds | 10.6266
TN | FUGITIVES | 2310021503 | 100414 | Ethyl Benzene | 0.00040372
TN | FUGITIVES | 2310021503 | 108883 | Toluene | 0.0063523
TN | FUGITIVES | 2310021503 | 1330207 | Xylenes | 0.0018033
TN | FUGITIVES | 2310021503 | 71432 | Benzene | 0.0071321
TN | FUGITIVES | 2310021503 | 7783064 | Hydrogen Sulfide | 9.9166e-05
TN | FUGITIVES | 2310021503 | CH4 | Methane | 5.6456
TN | FUGITIVES | 2310021503 | CO2 | Carbon Dioxide | 0.27481
TN | FUGITIVES | 2310021503 | VOC | Volatile Organic Compounds | 1.5678
TN | FUGITIVES | 2310021505 | 100414 | Ethyl Benzene | 0.044523
TN | FUGITIVES | 2310021505 | 108883 | Toluene | 0.69212
TN | FUGITIVES | 2310021505 | 1330207 | Xylenes | 0.19671
TN | FUGITIVES | 2310021505 | 71432 | Benzene | 0.77799
TN | FUGITIVES | 2310021505 | 7783064 | Hydrogen Sulfide | 0.024496
TN | FUGITIVES | 2310021505 | CH4 | Methane | 615.5066
TN | FUGITIVES | 2310021505 | CO2 | Carbon Dioxide | 29.9795
TN | FUGITIVES | 2310021505 | VOC | Volatile Organic Compounds | 171.2132
TN | FUGITIVES | 2310021506 | 100414 | Ethyl Benzene | 0
TN | FUGITIVES | 2310021506 | 108883 | Toluene | 0
TN | FUGITIVES | 2310021506 | 1330207 | Xylenes | 0
TN | FUGITIVES | 2310021506 | 71432 | Benzene | 0
TN | FUGITIVES | 2310021506 | 7783064 | Hydrogen Sulfide | 0.0017986
TN | FUGITIVES | 2310021506 | CH4 | Methane | 101.9855
TN | FUGITIVES | 2310021506 | CO2 | Carbon Dioxide | 4.9333
TN | FUGITIVES | 2310021506 | VOC | Volatile Organic Compounds | 28.9925
TN | FUGITIVES | 2310023511 | 100414 | Ethyl Benzene | 2.2975e-05
TN | FUGITIVES | 2310023511 | 108883 | Toluene | 0.00036149
TN | FUGITIVES | 2310023511 | 1330207 | Xylenes | 0.00010262
TN | FUGITIVES | 2310023511 | 71432 | Benzene | 0.00040587
TN | FUGITIVES | 2310023511 | 7783064 | Hydrogen Sulfide | 5.6433e-06
TN | FUGITIVES | 2310023511 | CH4 | Methane | 0.32128
TN | FUGITIVES | 2310023511 | CO2 | Carbon Dioxide | 0.015639
TN | FUGITIVES | 2310023511 | VOC | Volatile Organic Compounds | 0.089218
TN | FUGITIVES | 2310023512 | 100414 | Ethyl Benzene | 1.2177e-05
TN | FUGITIVES | 2310023512 | 108883 | Toluene | 0.00019159
TN | FUGITIVES | 2310023512 | 1330207 | Xylenes | 5.439e-05
TN | FUGITIVES | 2310023512 | 71432 | Benzene | 0.00021511
TN | FUGITIVES | 2310023512 | 7783064 | Hydrogen Sulfide | 2.9909e-06
TN | FUGITIVES | 2310023512 | CH4 | Methane | 0.17028
TN | FUGITIVES | 2310023512 | CO2 | Carbon Dioxide | 0.0082884
TN | FUGITIVES | 2310023512 | VOC | Volatile Organic Compounds | 0.047285
TN | FUGITIVES | 2310023513 | 100414 | Ethyl Benzene | 1.4551e-06
TN | FUGITIVES | 2310023513 | 108883 | Toluene | 2.2896e-05
TN | FUGITIVES | 2310023513 | 1330207 | Xylenes | 6.4998e-06
TN | FUGITIVES | 2310023513 | 71432 | Benzene | 2.5706e-05
TN | FUGITIVES | 2310023513 | 7783064 | Hydrogen Sulfide | 3.5742e-07
TN | FUGITIVES | 2310023513 | CH4 | Methane | 0.020348
TN | FUGITIVES | 2310023513 | CO2 | Carbon Dioxide | 0.00099048
TN | FUGITIVES | 2310023513 | VOC | Volatile Organic Compounds | 0.0056507
TN | FUGITIVES | 2310023515 | 100414 | Ethyl Benzene | 0.00012316
TN | FUGITIVES | 2310023515 | 108883 | Toluene | 0.0019378
TN | FUGITIVES | 2310023515 | 1330207 | Xylenes | 0.00055012
TN | FUGITIVES | 2310023515 | 71432 | Benzene | 0.0021757
TN | FUGITIVES | 2310023515 | 7783064 | Hydrogen Sulfide | 3.0251e-05
TN | FUGITIVES | 2310023515 | CH4 | Methane | 1.7222
TN | FUGITIVES | 2310023515 | CO2 | Carbon Dioxide | 0.083831
TN | FUGITIVES | 2310023515 | VOC | Volatile Organic Compounds | 0.47825
TN | FUGITIVES | 2310023516 | 100414 | Ethyl Benzene | 0
TN | FUGITIVES | 2310023516 | 108883 | Toluene | 0
TN | FUGITIVES | 2310023516 | 1330207 | Xylenes | 0
TN | FUGITIVES | 2310023516 | 71432 | Benzene | 0
TN | FUGITIVES | 2310023516 | 7783064 | Hydrogen Sulfide | 4.6511e-06
TN | FUGITIVES | 2310023516 | CH4 | Methane | 0.26374
TN | FUGITIVES | 2310023516 | CO2 | Carbon Dioxide | 0.012758
TN | FUGITIVES | 2310023516 | VOC | Volatile Organic Compounds | 0.074975
TN | GAS-ACTUATED PUMPS | 2310023310 | 100414 | Ethyl Benzene | 0.00026345
TN | GAS-ACTUATED PUMPS | 2310023310 | 108883 | Toluene | 0.0041496
TN | GAS-ACTUATED PUMPS | 2310023310 | 1330207 | Xylenes | 0.0011779
TN | GAS-ACTUATED PUMPS | 2310023310 | 71432 | Benzene | 0.004654
TN | GAS-ACTUATED PUMPS | 2310023310 | 7783064 | Hydrogen Sulfide | 6.3583e-05
TN | GAS-ACTUATED PUMPS | 2310023310 | CH4 | Methane | 3.606
TN | GAS-ACTUATED PUMPS | 2310023310 | CO2 | Carbon Dioxide | 0.17443
TN | GAS-ACTUATED PUMPS | 2310023310 | VOC | Volatile Organic Compounds | 1.0251
TN | GAS-ACTUATED PUMPS | 2310111401 | 100414 | Ethyl Benzene | 0.087048
TN | GAS-ACTUATED PUMPS | 2310111401 | 108883 | Toluene | 0.070182
TN | GAS-ACTUATED PUMPS | 2310111401 | 1330207 | Xylenes | 0.052147
TN | GAS-ACTUATED PUMPS | 2310111401 | 71432 | Benzene | 0.2066
TN | GAS-ACTUATED PUMPS | 2310111401 | 7783064 | Hydrogen Sulfide | 1.5311
TN | GAS-ACTUATED PUMPS | 2310111401 | CH4 | Methane | 119.2639
TN | GAS-ACTUATED PUMPS | 2310111401 | CO2 | Carbon Dioxide | 7.8995
TN | GAS-ACTUATED PUMPS | 2310111401 | VOC | Volatile Organic Compounds | 77.2172
TN | GAS-ACTUATED PUMPS | 2310121401 | 100414 | Ethyl Benzene | 0.058926
TN | GAS-ACTUATED PUMPS | 2310121401 | 108883 | Toluene | 0.92814
TN | GAS-ACTUATED PUMPS | 2310121401 | 1330207 | Xylenes | 0.26345
TN | GAS-ACTUATED PUMPS | 2310121401 | 71432 | Benzene | 1.0409
TN | GAS-ACTUATED PUMPS | 2310121401 | 7783064 | Hydrogen Sulfide | 0.014221
TN | GAS-ACTUATED PUMPS | 2310121401 | CH4 | Methane | 806.5367
TN | GAS-ACTUATED PUMPS | 2310121401 | CO2 | Carbon Dioxide | 39.0145
TN | GAS-ACTUATED PUMPS | 2310121401 | VOC | Volatile Organic Compounds | 229.2828
TN | HEATERS | 2310010100 | 107028 | Acrolein | 0.017727
TN | HEATERS | 2310010100 | 108883 | Toluene | 0.0032827
TN | HEATERS | 2310010100 | 110543 | Hexane | 1.7379
TN | HEATERS | 2310010100 | 50000 | Formaldehyde | 0.072413
TN | HEATERS | 2310010100 | 71432 | Benzene | 0.0020276
TN | HEATERS | 2310010100 | 75070 | Acetaldehyde | 0.015659
TN | HEATERS | 2310010100 | 91203 | Naphthalene | 0.00058896
TN | HEATERS | 2310010100 | CH4 | Methane | 2.2207
TN | HEATERS | 2310010100 | CO | Carbon Monoxide | 81.1024
TN | HEATERS | 2310010100 | CO2 | Carbon Dioxide | 115860.579
TN | HEATERS | 2310010100 | N2O | Nitrous Oxide | 2.1241
TN | HEATERS | 2310010100 | NOX | Nitrogen Oxides | 56.1924
TN | HEATERS | 2310010100 | PM10-FIL | PM10 Filterable | 1.8345
TN | HEATERS | 2310010100 | PM10-PRI | PM10 Primary (Filt + Cond) | 7.3378
TN | HEATERS | 2310010100 | PM25-FIL | PM2.5 Filterable | 1.8345
TN | HEATERS | 2310010100 | PM25-PRI | PM2.5 Primary (Filt + Cond) | 7.3378
TN | HEATERS | 2310010100 | PM-CON | PM Condensible | 5.5034
TN | HEATERS | 2310010100 | SO2 | Sulfur Dioxide | 0.00074719
TN | HEATERS | 2310010100 | VOC | Volatile Organic Compounds | 5.3103
TN | HEATERS | 2310021100 | 107028 | Acrolein | 0.010464
TN | HEATERS | 2310021100 | 108883 | Toluene | 0.0019378
TN | HEATERS | 2310021100 | 110543 | Hexane | 1.0259
TN | HEATERS | 2310021100 | 50000 | Formaldehyde | 0.042746
TN | HEATERS | 2310021100 | 71432 | Benzene | 0.0011969
TN | HEATERS | 2310021100 | 75070 | Acetaldehyde | 0.0092435
TN | HEATERS | 2310021100 | 91203 | Naphthalene | 0.00034767
TN | HEATERS | 2310021100 | CH4 | Methane | 1.3109
TN | HEATERS | 2310021100 | CO | Carbon Monoxide | 47.8759
TN | HEATERS | 2310021100 | CO2 | Carbon Dioxide | 68394.2029
TN | HEATERS | 2310021100 | N2O | Nitrous Oxide | 1.2539
TN | HEATERS | 2310021100 | NOX | Nitrogen Oxides | 33.1712
TN | HEATERS | 2310021100 | PM10-FIL | PM10 Filterable | 1.0829
TN | HEATERS | 2310021100 | PM10-PRI | PM10 Primary (Filt + Cond) | 4.3316
TN | HEATERS | 2310021100 | PM25-FIL | PM2.5 Filterable | 1.0829
TN | HEATERS | 2310021100 | PM25-PRI | PM2.5 Primary (Filt + Cond) | 4.3316
TN | HEATERS | 2310021100 | PM-CON | PM Condensible | 3.2487
TN | HEATERS | 2310021100 | SO2 | Sulfur Dioxide | 6.4296e-07
TN | HEATERS | 2310021100 | VOC | Volatile Organic Compounds | 3.1347
TN | HEATERS | 2310023100 | 107028 | Acrolein | 5.6369e-05
TN | HEATERS | 2310023100 | 108883 | Toluene | 1.0439e-05
TN | HEATERS | 2310023100 | 110543 | Hexane | 0.0055264
TN | HEATERS | 2310023100 | 50000 | Formaldehyde | 0.00023027
TN | HEATERS | 2310023100 | 71432 | Benzene | 6.4475e-06
TN | HEATERS | 2310023100 | 75070 | Acetaldehyde | 4.9793e-05
TN | HEATERS | 2310023100 | 91203 | Naphthalene | 1.8728e-06
TN | HEATERS | 2310023100 | CH4 | Methane | 0.0070615
TN | HEATERS | 2310023100 | CO | Carbon Monoxide | 0.2579
TN | HEATERS | 2310023100 | CO2 | Carbon Dioxide | 368.4267
TN | HEATERS | 2310023100 | N2O | Nitrous Oxide | 0.0067545
TN | HEATERS | 2310023100 | NOX | Nitrogen Oxides | 0.17869
TN | HEATERS | 2310023100 | PM10-FIL | PM10 Filterable | 0.0058334
TN | HEATERS | 2310023100 | PM10-PRI | PM10 Primary (Filt + Cond) | 0.023334
TN | HEATERS | 2310023100 | PM25-FIL | PM2.5 Filterable | 0.0058334
TN | HEATERS | 2310023100 | PM25-PRI | PM2.5 Primary (Filt + Cond) | 0.023334
TN | HEATERS | 2310023100 | PM-CON | PM Condensible | 0.0175
TN | HEATERS | 2310023100 | SO2 | Sulfur Dioxide | 3.4635e-09
TN | HEATERS | 2310023100 | VOC | Volatile Organic Compounds | 0.016886
TN | HYDRAULIC FRACTURING | 2310000660 | 100414 | Ethyl Benzene | 0
TN | HYDRAULIC FRACTURING | 2310000660 | 100425 | Styrene | 0
TN | HYDRAULIC FRACTURING | 2310000660 | 106990 | 1,3-Butadiene | 0
TN | HYDRAULIC FRACTURING | 2310000660 | 107028 | Acrolein | 0
TN | HYDRAULIC FRACTURING | 2310000660 | 108883 | Toluene | 0
TN | HYDRAULIC FRACTURING | 2310000660 | 110543 | Hexane | 0
TN | HYDRAULIC FRACTURING | 2310000660 | 120127 | Anthracene | 0
TN | HYDRAULIC FRACTURING | 2310000660 | 123386 | Propionaldehyde | 0
TN | HYDRAULIC FRACTURING | 2310000660 | 129000 | Pyrene | 0
TN | HYDRAULIC FRACTURING | 2310000660 | 1330207 | Xylenes | 0
TN | HYDRAULIC FRACTURING | 2310000660 | 18540299 | Chromium (VI) | 0
TN | HYDRAULIC FRACTURING | 2310000660 | 191242 | Benzo[g,h,i,]Perylene | 0
TN | HYDRAULIC FRACTURING | 2310000660 | 193395 | Indeno[1,2,3-c,d]Pyrene | 0
TN | HYDRAULIC FRACTURING | 2310000660 | 205992 | Benzo[b]Fluoranthene | 0
TN | HYDRAULIC FRACTURING | 2310000660 | 206440 | Fluoranthene | 0
TN | HYDRAULIC FRACTURING | 2310000660 | 207089 | Benzo[k]Fluoranthene | 0
TN | HYDRAULIC FRACTURING | 2310000660 | 208968 | Acenaphthylene | 0
TN | HYDRAULIC FRACTURING | 2310000660 | 218019 | Chrysene | 0
TN | HYDRAULIC FRACTURING | 2310000660 | 50000 | Formaldehyde | 0
TN | HYDRAULIC FRACTURING | 2310000660 | 50328 | Benzo[a]Pyrene | 0
TN | HYDRAULIC FRACTURING | 2310000660 | 53703 | Dibenzo[a,h]Anthracene | 0
TN | HYDRAULIC FRACTURING | 2310000660 | 540841 | 2,2,4-Trimethylpentane | 0
TN | HYDRAULIC FRACTURING | 2310000660 | 56553 | Benz[a]Anthracene | 0
TN | HYDRAULIC FRACTURING | 2310000660 | 67561 | Methanol | 0
TN | HYDRAULIC FRACTURING | 2310000660 | 71432 | Benzene | 0
TN | HYDRAULIC FRACTURING | 2310000660 | 7439921 | Lead | 0
TN | HYDRAULIC FRACTURING | 2310000660 | 7439965 | Manganese | 0
TN | HYDRAULIC FRACTURING | 2310000660 | 7439976 | Mercury | 0
TN | HYDRAULIC FRACTURING | 2310000660 | 7440020 | Nickel | 0
TN | HYDRAULIC FRACTURING | 2310000660 | 7440360 | Antimony | 0
TN | HYDRAULIC FRACTURING | 2310000660 | 7440382 | Arsenic | 0
TN | HYDRAULIC FRACTURING | 2310000660 | 7440439 | Cadmium | 0
TN | HYDRAULIC FRACTURING | 2310000660 | 7440484 | Cobalt | 0
TN | HYDRAULIC FRACTURING | 2310000660 | 75070 | Acetaldehyde | 0
TN | HYDRAULIC FRACTURING | 2310000660 | 7723140 | Phosphorus | 0
TN | HYDRAULIC FRACTURING | 2310000660 | 7782492 | Selenium | 0
TN | HYDRAULIC FRACTURING | 2310000660 | 7782505 | Chlorine | 0
TN | HYDRAULIC FRACTURING | 2310000660 | 83329 | Acenaphthene | 0
TN | HYDRAULIC FRACTURING | 2310000660 | 85018 | Phenanthrene | 0
TN | HYDRAULIC FRACTURING | 2310000660 | 86737 | Fluorene | 0
TN | HYDRAULIC FRACTURING | 2310000660 | 91203 | Naphthalene | 0
TN | HYDRAULIC FRACTURING | 2310000660 | 98828 | Cumene | 0
TN | HYDRAULIC FRACTURING | 2310000660 | CH4 | Methane | 0
TN | HYDRAULIC FRACTURING | 2310000660 | CO | Carbon Monoxide | 0
TN | HYDRAULIC FRACTURING | 2310000660 | CO2 | Carbon Dioxide | 0
TN | HYDRAULIC FRACTURING | 2310000660 | NH3 | Ammonia | 0
TN | HYDRAULIC FRACTURING | 2310000660 | NOX | Nitrogen Oxides | 0
TN | HYDRAULIC FRACTURING | 2310000660 | PM10-FIL | PM10 Filterable | 0
TN | HYDRAULIC FRACTURING | 2310000660 | PM10-PRI | PM10 Primary (Filt + Cond) | 0
TN | HYDRAULIC FRACTURING | 2310000660 | PM25-FIL | PM2.5 Filterable | 0
TN | HYDRAULIC FRACTURING | 2310000660 | PM25-PRI | PM2.5 Primary (Filt + Cond) | 0
TN | HYDRAULIC FRACTURING | 2310000660 | PM-CON | PM Condensible | 0
TN | HYDRAULIC FRACTURING | 2310000660 | SO2 | Sulfur Dioxide | 0
TN | HYDRAULIC FRACTURING | 2310000660 | VOC | Volatile Organic Compounds | 0
TN | LATERAL/GATHERING COMPRESSOR ENGINES | 2310021251 | 100414 | Ethyl Benzene | 0.0011193
TN | LATERAL/GATHERING COMPRESSOR ENGINES | 2310021251 | 100425 | Styrene | 0.0006654
TN | LATERAL/GATHERING COMPRESSOR ENGINES | 2310021251 | 106934 | Ethylene dibromide | 0.001249
TN | LATERAL/GATHERING COMPRESSOR ENGINES | 2310021251 | 106990 | 1,3-Butadiene | 0.007528
TN | LATERAL/GATHERING COMPRESSOR ENGINES | 2310021251 | 107028 | Acrolein | 0.14492
TN | LATERAL/GATHERING COMPRESSOR ENGINES | 2310021251 | 108883 | Toluene | 0.011504
TN | LATERAL/GATHERING COMPRESSOR ENGINES | 2310021251 | 108907 | Chlorobenzene | 0.00085713
TN | LATERAL/GATHERING COMPRESSOR ENGINES | 2310021251 | 108952 | Phenol | 0.00067668
TN | LATERAL/GATHERING COMPRESSOR ENGINES | 2310021251 | 1330207 | Xylenes | 0.0051879
TN | LATERAL/GATHERING COMPRESSOR ENGINES | 2310021251 | 250 | Polycyclic Aromatic Hydrocarbons (PAH) | 0.00075844
TN | LATERAL/GATHERING COMPRESSOR ENGINES | 2310021251 | 50000 | Formaldehyde | 1.4887
TN | LATERAL/GATHERING COMPRESSOR ENGINES | 2310021251 | 540841 | 2,2,4-Trimethylpentane | 0.0070487
TN | LATERAL/GATHERING COMPRESSOR ENGINES | 2310021251 | 542756 | Dichloropropene, 1,3- | 0.00074434
TN | LATERAL/GATHERING COMPRESSOR ENGINES | 2310021251 | 67561 | Methanol | 0.070487
TN | LATERAL/GATHERING COMPRESSOR ENGINES | 2310021251 | 67663 | Chloroform | 0.00080355
TN | LATERAL/GATHERING COMPRESSOR ENGINES | 2310021251 | 71432 | Benzene | 0.012406
TN | LATERAL/GATHERING COMPRESSOR ENGINES | 2310021251 | 75003 | Ethyl chloride | 5.2724e-05
TN | LATERAL/GATHERING COMPRESSOR ENGINES | 2310021251 | 75014 | Vinyl chloride | 0.0004201
TN | LATERAL/GATHERING COMPRESSOR ENGINES | 2310021251 | 75070 | Acetaldehyde | 0.23571
TN | LATERAL/GATHERING COMPRESSOR ENGINES | 2310021251 | 75092 | Methylene chloride | 0.0005639
TN | LATERAL/GATHERING COMPRESSOR ENGINES | 2310021251 | 75343 | Dichloroethane, 1,1- | 0.0006654
TN | LATERAL/GATHERING COMPRESSOR ENGINES | 2310021251 | 78875 | Propylene dichloride | 0.00075844
TN | LATERAL/GATHERING COMPRESSOR ENGINES | 2310021251 | 79005 | Trichloroethane, 1,1,2- | 0.0008966
TN | LATERAL/GATHERING COMPRESSOR ENGINES | 2310021251 | 79345 | Tetrachloroethane, 1,1,2,2- | 0.0011278
TN | LATERAL/GATHERING COMPRESSOR ENGINES | 2310021251 | 91203 | Naphthalene | 0.0020977
TN | LATERAL/GATHERING COMPRESSOR ENGINES | 2310021251 | 92524 | Biphenyl | 0.0059773
TN | LATERAL/GATHERING COMPRESSOR ENGINES | 2310021251 | CH4 | Methane | 38.7804
TN | LATERAL/GATHERING COMPRESSOR ENGINES | 2310021251 | CO | Carbon Monoxide | 15.0746
TN | LATERAL/GATHERING COMPRESSOR ENGINES | 2310021251 | CO2 | Carbon Dioxide | 3412.6761
TN | LATERAL/GATHERING COMPRESSOR ENGINES | 2310021251 | N2O | Nitrous Oxide | 0.0064976
TN | LATERAL/GATHERING COMPRESSOR ENGINES | 2310021251 | NOX | Nitrogen Oxides | 26.2776
TN | LATERAL/GATHERING COMPRESSOR ENGINES | 2310021251 | PM10-FIL | PM10 Filterable | 0.002392
TN | LATERAL/GATHERING COMPRESSOR ENGINES | 2310021251 | PM10-PRI | PM10 Primary (Filt + Cond) | 0.30984
TN | LATERAL/GATHERING COMPRESSOR ENGINES | 2310021251 | PM25-FIL | PM2.5 Filterable | 0.002392
TN | LATERAL/GATHERING COMPRESSOR ENGINES | 2310021251 | PM25-PRI | PM2.5 Primary (Filt + Cond) | 0.30984
TN | LATERAL/GATHERING COMPRESSOR ENGINES | 2310021251 | PM-CON | PM Condensible | 0.30745
TN | LATERAL/GATHERING COMPRESSOR ENGINES | 2310021251 | SO2 | Sulfur Dioxide | 0.018242
TN | LATERAL/GATHERING COMPRESSOR ENGINES | 2310021251 | VOC | Volatile Organic Compounds | 3.3255
TN | LATERAL/GATHERING COMPRESSOR ENGINES | 2310021351 | 100414 | Ethyl Benzene | 0.0022464
TN | LATERAL/GATHERING COMPRESSOR ENGINES | 2310021351 | 100425 | Styrene | 0.0010779
TN | LATERAL/GATHERING COMPRESSOR ENGINES | 2310021351 | 106934 | Ethylene dibromide | 0.0019294
TN | LATERAL/GATHERING COMPRESSOR ENGINES | 2310021351 | 106990 | 1,3-Butadiene | 0.060055
TN | LATERAL/GATHERING COMPRESSOR ENGINES | 2310021351 | 107028 | Acrolein | 0.23823
TN | LATERAL/GATHERING COMPRESSOR ENGINES | 2310021351 | 108883 | Toluene | 0.050545
TN | LATERAL/GATHERING COMPRESSOR ENGINES | 2310021351 | 108907 | Chlorobenzene | 0.0011685
TN | LATERAL/GATHERING COMPRESSOR ENGINES | 2310021351 | 1330207 | Xylenes | 0.017664
TN | LATERAL/GATHERING COMPRESSOR ENGINES | 2310021351 | 250 | Polycyclic Aromatic Hydrocarbons (PAH) | 0.012772
TN | LATERAL/GATHERING COMPRESSOR ENGINES | 2310021351 | 50000 | Formaldehyde | 1.8569
TN | LATERAL/GATHERING COMPRESSOR ENGINES | 2310021351 | 542756 | Dichloropropene, 1,3- | 0.0011504
TN | LATERAL/GATHERING COMPRESSOR ENGINES | 2310021351 | 67561 | Methanol | 0.27718
TN | LATERAL/GATHERING COMPRESSOR ENGINES | 2310021351 | 67663 | Chloroform | 0.0012409
TN | LATERAL/GATHERING COMPRESSOR ENGINES | 2310021351 | 71432 | Benzene | 0.14312
TN | LATERAL/GATHERING COMPRESSOR ENGINES | 2310021351 | 75014 | Vinyl chloride | 0.00065037
TN | LATERAL/GATHERING COMPRESSOR ENGINES | 2310021351 | 75070 | Acetaldehyde | 0.25272
TN | LATERAL/GATHERING COMPRESSOR ENGINES | 2310021351 | 75092 | Methylene chloride | 0.0040828
TN | LATERAL/GATHERING COMPRESSOR ENGINES | 2310021351 | 75343 | Dichloroethane, 1,1- | 0.0010236
TN | LATERAL/GATHERING COMPRESSOR ENGINES | 2310021351 | 78875 | Propylene dichloride | 0.0011775
TN | LATERAL/GATHERING COMPRESSOR ENGINES | 2310021351 | 79005 | Trichloroethane, 1,1,2- | 0.0013859
TN | LATERAL/GATHERING COMPRESSOR ENGINES | 2310021351 | 79345 | Tetrachloroethane, 1,1,2,2- | 0.0022917
TN | LATERAL/GATHERING COMPRESSOR ENGINES | 2310021351 | 91203 | Naphthalene | 0.0087953
TN | LATERAL/GATHERING COMPRESSOR ENGINES | 2310021351 | CH4 | Methane | 25.3671
TN | LATERAL/GATHERING COMPRESSOR ENGINES | 2310021351 | CO | Carbon Monoxide | 316.4118
TN | LATERAL/GATHERING COMPRESSOR ENGINES | 2310021351 | CO2 | Carbon Dioxide | 12132.0973
TN | LATERAL/GATHERING COMPRESSOR ENGINES | 2310021351 | N2O | Nitrous Oxide | 0.023099
TN | LATERAL/GATHERING COMPRESSOR ENGINES | 2310021351 | NOX | Nitrogen Oxides | 204.631
TN | LATERAL/GATHERING COMPRESSOR ENGINES | 2310021351 | PM10-FIL | PM10 Filterable | 1.0478
TN | LATERAL/GATHERING COMPRESSOR ENGINES | 2310021351 | PM10-PRI | PM10 Primary (Filt + Cond) | 2.1408
TN | LATERAL/GATHERING COMPRESSOR ENGINES | 2310021351 | PM25-FIL | PM2.5 Filterable | 1.0478
TN | LATERAL/GATHERING COMPRESSOR ENGINES | 2310021351 | PM25-PRI | PM2.5 Primary (Filt + Cond) | 2.1408
TN | LATERAL/GATHERING COMPRESSOR ENGINES | 2310021351 | PM-CON | PM Condensible | 1.093
TN | LATERAL/GATHERING COMPRESSOR ENGINES | 2310021351 | SO2 | Sulfur Dioxide | 0.064852
TN | LATERAL/GATHERING COMPRESSOR ENGINES | 2310021351 | VOC | Volatile Organic Compounds | 2.9333
TN | LATERAL/GATHERING COMPRESSOR ENGINES | 2310023251 | 100414 | Ethyl Benzene | 5.0045e-06
TN | LATERAL/GATHERING COMPRESSOR ENGINES | 2310023251 | 100425 | Styrene | 2.975e-06
TN | LATERAL/GATHERING COMPRESSOR ENGINES | 2310023251 | 106934 | Ethylene dibromide | 5.5843e-06
TN | LATERAL/GATHERING COMPRESSOR ENGINES | 2310023251 | 106990 | 1,3-Butadiene | 3.3657e-05
TN | LATERAL/GATHERING COMPRESSOR ENGINES | 2310023251 | 107028 | Acrolein | 0.00064794
TN | LATERAL/GATHERING COMPRESSOR ENGINES | 2310023251 | 108883 | Toluene | 5.1431e-05
TN | LATERAL/GATHERING COMPRESSOR ENGINES | 2310023251 | 108907 | Chlorobenzene | 3.8321e-06
TN | LATERAL/GATHERING COMPRESSOR ENGINES | 2310023251 | 108952 | Phenol | 3.0254e-06
TN | LATERAL/GATHERING COMPRESSOR ENGINES | 2310023251 | 1330207 | Xylenes | 2.3195e-05
TN | LATERAL/GATHERING COMPRESSOR ENGINES | 2310023251 | 250 | Polycyclic Aromatic Hydrocarbons (PAH) | 3.391e-06
TN | LATERAL/GATHERING COMPRESSOR ENGINES | 2310023251 | 50000 | Formaldehyde | 0.0066558
TN | LATERAL/GATHERING COMPRESSOR ENGINES | 2310023251 | 540841 | 2,2,4-Trimethylpentane | 3.1514e-05
TN | LATERAL/GATHERING COMPRESSOR ENGINES | 2310023251 | 542756 | Dichloropropene, 1,3- | 3.3279e-06
TN | LATERAL/GATHERING COMPRESSOR ENGINES | 2310023251 | 67561 | Methanol | 0.00031514
TN | LATERAL/GATHERING COMPRESSOR ENGINES | 2310023251 | 67663 | Chloroform | 3.5926e-06
TN | LATERAL/GATHERING COMPRESSOR ENGINES | 2310023251 | 71432 | Benzene | 5.5465e-05
TN | LATERAL/GATHERING COMPRESSOR ENGINES | 2310023251 | 75003 | Ethyl chloride | 2.3573e-07
TN | LATERAL/GATHERING COMPRESSOR ENGINES | 2310023251 | 75014 | Vinyl chloride | 1.8783e-06
TN | LATERAL/GATHERING COMPRESSOR ENGINES | 2310023251 | 75070 | Acetaldehyde | 0.0010538
TN | LATERAL/GATHERING COMPRESSOR ENGINES | 2310023251 | 75092 | Methylene chloride | 2.5212e-06
TN | LATERAL/GATHERING COMPRESSOR ENGINES | 2310023251 | 75343 | Dichloroethane, 1,1- | 2.975e-06
TN | LATERAL/GATHERING COMPRESSOR ENGINES | 2310023251 | 78875 | Propylene dichloride | 3.391e-06
TN | LATERAL/GATHERING COMPRESSOR ENGINES | 2310023251 | 79005 | Trichloroethane, 1,1,2- | 4.0086e-06
TN | LATERAL/GATHERING COMPRESSOR ENGINES | 2310023251 | 79345 | Tetrachloroethane, 1,1,2,2- | 5.0423e-06
TN | LATERAL/GATHERING COMPRESSOR ENGINES | 2310023251 | 91203 | Naphthalene | 9.3787e-06
TN | LATERAL/GATHERING COMPRESSOR ENGINES | 2310023251 | 92524 | Biphenyl | 2.6724e-05
TN | LATERAL/GATHERING COMPRESSOR ENGINES | 2310023251 | CH4 | Methane | 0.17338
TN | LATERAL/GATHERING COMPRESSOR ENGINES | 2310023251 | CO | Carbon Monoxide | 0.067398
TN | LATERAL/GATHERING COMPRESSOR ENGINES | 2310023251 | CO2 | Carbon Dioxide | 15.2579
TN | LATERAL/GATHERING COMPRESSOR ENGINES | 2310023251 | N2O | Nitrous Oxide | 2.905e-05
TN | LATERAL/GATHERING COMPRESSOR ENGINES | 2310023251 | NOX | Nitrogen Oxides | 0.11749
TN | LATERAL/GATHERING COMPRESSOR ENGINES | 2310023251 | PM10-FIL | PM10 Filterable | 1.0694e-05
TN | LATERAL/GATHERING COMPRESSOR ENGINES | 2310023251 | PM10-PRI | PM10 Primary (Filt + Cond) | 0.0013853
TN | LATERAL/GATHERING COMPRESSOR ENGINES | 2310023251 | PM25-FIL | PM2.5 Filterable | 1.0694e-05
TN | LATERAL/GATHERING COMPRESSOR ENGINES | 2310023251 | PM25-PRI | PM2.5 Primary (Filt + Cond) | 0.0013853
TN | LATERAL/GATHERING COMPRESSOR ENGINES | 2310023251 | PM-CON | PM Condensible | 0.0013746
TN | LATERAL/GATHERING COMPRESSOR ENGINES | 2310023251 | SO2 | Sulfur Dioxide | 8.156e-05
TN | LATERAL/GATHERING COMPRESSOR ENGINES | 2310023251 | VOC | Volatile Organic Compounds | 0.014868
TN | LATERAL/GATHERING COMPRESSOR ENGINES | 2310023351 | 100414 | Ethyl Benzene | 1.0044e-05
TN | LATERAL/GATHERING COMPRESSOR ENGINES | 2310023351 | 100425 | Styrene | 4.8193e-06
TN | LATERAL/GATHERING COMPRESSOR ENGINES | 2310023351 | 106934 | Ethylene dibromide | 8.626e-06
TN | LATERAL/GATHERING COMPRESSOR ENGINES | 2310023351 | 106990 | 1,3-Butadiene | 0.0002685
TN | LATERAL/GATHERING COMPRESSOR ENGINES | 2310023351 | 107028 | Acrolein | 0.0010651
TN | LATERAL/GATHERING COMPRESSOR ENGINES | 2310023351 | 108883 | Toluene | 0.00022598
TN | LATERAL/GATHERING COMPRESSOR ENGINES | 2310023351 | 108907 | Chlorobenzene | 5.2242e-06
TN | LATERAL/GATHERING COMPRESSOR ENGINES | 2310023351 | 1330207 | Xylenes | 7.8973e-05
TN | LATERAL/GATHERING COMPRESSOR ENGINES | 2310023351 | 250 | Polycyclic Aromatic Hydrocarbons (PAH) | 5.7102e-05
TN | LATERAL/GATHERING COMPRESSOR ENGINES | 2310023351 | 50000 | Formaldehyde | 0.0083022
TN | LATERAL/GATHERING COMPRESSOR ENGINES | 2310023351 | 542756 | Dichloropropene, 1,3- | 5.1432e-06
TN | LATERAL/GATHERING COMPRESSOR ENGINES | 2310023351 | 67561 | Methanol | 0.0012392
TN | LATERAL/GATHERING COMPRESSOR ENGINES | 2310023351 | 67663 | Chloroform | 5.5482e-06
TN | LATERAL/GATHERING COMPRESSOR ENGINES | 2310023351 | 71432 | Benzene | 0.00063988
TN | LATERAL/GATHERING COMPRESSOR ENGINES | 2310023351 | 75014 | Vinyl chloride | 2.9077e-06
TN | LATERAL/GATHERING COMPRESSOR ENGINES | 2310023351 | 75070 | Acetaldehyde | 0.0011299
TN | LATERAL/GATHERING COMPRESSOR ENGINES | 2310023351 | 75092 | Methylene chloride | 1.8254e-05
TN | LATERAL/GATHERING COMPRESSOR ENGINES | 2310023351 | 75343 | Dichloroethane, 1,1- | 4.5763e-06
TN | LATERAL/GATHERING COMPRESSOR ENGINES | 2310023351 | 78875 | Propylene dichloride | 5.2647e-06
TN | LATERAL/GATHERING COMPRESSOR ENGINES | 2310023351 | 79005 | Trichloroethane, 1,1,2- | 6.1962e-06
TN | LATERAL/GATHERING COMPRESSOR ENGINES | 2310023351 | 79345 | Tetrachloroethane, 1,1,2,2- | 1.0246e-05
TN | LATERAL/GATHERING COMPRESSOR ENGINES | 2310023351 | 91203 | Naphthalene | 3.9323e-05
TN | LATERAL/GATHERING COMPRESSOR ENGINES | 2310023351 | CH4 | Methane | 0.11341
TN | LATERAL/GATHERING COMPRESSOR ENGINES | 2310023351 | CO | Carbon Monoxide | 1.4147
TN | LATERAL/GATHERING COMPRESSOR ENGINES | 2310023351 | CO2 | Carbon Dioxide | 54.2419
TN | LATERAL/GATHERING COMPRESSOR ENGINES | 2310023351 | N2O | Nitrous Oxide | 0.00010327
TN | LATERAL/GATHERING COMPRESSOR ENGINES | 2310023351 | NOX | Nitrogen Oxides | 0.91489
TN | LATERAL/GATHERING COMPRESSOR ENGINES | 2310023351 | PM10-FIL | PM10 Filterable | 0.0046845
TN | LATERAL/GATHERING COMPRESSOR ENGINES | 2310023351 | PM10-PRI | PM10 Primary (Filt + Cond) | 0.0095712
TN | LATERAL/GATHERING COMPRESSOR ENGINES | 2310023351 | PM25-FIL | PM2.5 Filterable | 0.0046845
TN | LATERAL/GATHERING COMPRESSOR ENGINES | 2310023351 | PM25-PRI | PM2.5 Primary (Filt + Cond) | 0.0095712
TN | LATERAL/GATHERING COMPRESSOR ENGINES | 2310023351 | PM-CON | PM Condensible | 0.0048867
TN | LATERAL/GATHERING COMPRESSOR ENGINES | 2310023351 | SO2 | Sulfur Dioxide | 0.00028995
TN | LATERAL/GATHERING COMPRESSOR ENGINES | 2310023351 | VOC | Volatile Organic Compounds | 0.013115
TN | LIQUIDS UNLOADING | 2310021603 | 100414 | Ethyl Benzene | 0.00303
TN | LIQUIDS UNLOADING | 2310021603 | 108883 | Toluene | 0.087594
TN | LIQUIDS UNLOADING | 2310021603 | 1330207 | Xylenes | 0.026554
TN | LIQUIDS UNLOADING | 2310021603 | 50000 | Formaldehyde | 0
TN | LIQUIDS UNLOADING | 2310021603 | 71432 | Benzene | 0.10082
TN | LIQUIDS UNLOADING | 2310021603 | 7783064 | Hydrogen Sulfide | 19.5737
TN | LIQUIDS UNLOADING | 2310021603 | CH4 | Methane | 377.9221
TN | LIQUIDS UNLOADING | 2310021603 | CO | Carbon Monoxide | 0
TN | LIQUIDS UNLOADING | 2310021603 | CO2 | Carbon Dioxide | 20.3395
TN | LIQUIDS UNLOADING | 2310021603 | N2O | Nitrous Oxide | 0
TN | LIQUIDS UNLOADING | 2310021603 | NOX | Nitrogen Oxides | 0
TN | LIQUIDS UNLOADING | 2310021603 | SO2 | Sulfur Dioxide | 0
TN | LIQUIDS UNLOADING | 2310021603 | VOC | Volatile Organic Compounds | 55.0907
TN | LIQUIDS UNLOADING | 2310023603 | 100414 | Ethyl Benzene | 0
TN | LIQUIDS UNLOADING | 2310023603 | 108883 | Toluene | 0
TN | LIQUIDS UNLOADING | 2310023603 | 1330207 | Xylenes | 0
TN | LIQUIDS UNLOADING | 2310023603 | 50000 | Formaldehyde | 0
TN | LIQUIDS UNLOADING | 2310023603 | 71432 | Benzene | 0
TN | LIQUIDS UNLOADING | 2310023603 | 7783064 | Hydrogen Sulfide | 0
TN | LIQUIDS UNLOADING | 2310023603 | CH4 | Methane | 0
TN | LIQUIDS UNLOADING | 2310023603 | CO | Carbon Monoxide | 0
TN | LIQUIDS UNLOADING | 2310023603 | CO2 | Carbon Dioxide | 0
TN | LIQUIDS UNLOADING | 2310023603 | N2O | Nitrous Oxide | 0
TN | LIQUIDS UNLOADING | 2310023603 | NOX | Nitrogen Oxides | 0
TN | LIQUIDS UNLOADING | 2310023603 | SO2 | Sulfur Dioxide | 0
TN | LIQUIDS UNLOADING | 2310023603 | VOC | Volatile Organic Compounds | 0
TN | LOADING EMISSIONS | 2310011201 | 100414 | Ethyl Benzene | 1.7182e-05
TN | LOADING EMISSIONS | 2310011201 | 108883 | Toluene | 0.00076962
TN | LOADING EMISSIONS | 2310011201 | 1330207 | Xylenes | 9.6005e-05
TN | LOADING EMISSIONS | 2310011201 | 71432 | Benzene | 0.00091349
TN | LOADING EMISSIONS | 2310011201 | 7783064 | Hydrogen Sulfide | 3.0749e-05
TN | LOADING EMISSIONS | 2310011201 | CH4 | Methane | 6.3457e-05
TN | LOADING EMISSIONS | 2310011201 | CO2 | Carbon Dioxide | 0.019679
TN | LOADING EMISSIONS | 2310011201 | VOC | Volatile Organic Compounds | 0.038071
TN | LOADING EMISSIONS | 2310021030 | 100414 | Ethyl Benzene | 0
TN | LOADING EMISSIONS | 2310021030 | 108883 | Toluene | 0
TN | LOADING EMISSIONS | 2310021030 | 1330207 | Xylenes | 0
TN | LOADING EMISSIONS | 2310021030 | 71432 | Benzene | 0
TN | LOADING EMISSIONS | 2310021030 | 7783064 | Hydrogen Sulfide | 0
TN | LOADING EMISSIONS | 2310021030 | CH4 | Methane | 0
TN | LOADING EMISSIONS | 2310021030 | CO2 | Carbon Dioxide | 0
TN | LOADING EMISSIONS | 2310021030 | VOC | Volatile Organic Compounds | 0
TN | LOADING EMISSIONS | 2310023030 | 100414 | Ethyl Benzene | 0
TN | LOADING EMISSIONS | 2310023030 | 108883 | Toluene | 0
TN | LOADING EMISSIONS | 2310023030 | 1330207 | Xylenes | 0
TN | LOADING EMISSIONS | 2310023030 | 71432 | Benzene | 0
TN | LOADING EMISSIONS | 2310023030 | 7783064 | Hydrogen Sulfide | 0
TN | LOADING EMISSIONS | 2310023030 | CH4 | Methane | 0
TN | LOADING EMISSIONS | 2310023030 | CO2 | Carbon Dioxide | 0
TN | LOADING EMISSIONS | 2310023030 | VOC | Volatile Organic Compounds | 0
TN | MUD DEGASSING | 2310023606 | 100414 | Ethyl Benzene | 0
TN | MUD DEGASSING | 2310023606 | 108883 | Toluene | 0
TN | MUD DEGASSING | 2310023606 | 1330207 | Xylenes | 0
TN | MUD DEGASSING | 2310023606 | 71432 | Benzene | 0
TN | MUD DEGASSING | 2310023606 | 7783064 | Hydrogen Sulfide | 0
TN | MUD DEGASSING | 2310023606 | CH4 | Methane | 0
TN | MUD DEGASSING | 2310023606 | CO2 | Carbon Dioxide | 0
TN | MUD DEGASSING | 2310023606 | VOC | Volatile Organic Compounds | 0
TN | MUD DEGASSING | 2310111100 | 100414 | Ethyl Benzene | 0.012687
TN | MUD DEGASSING | 2310111100 | 108883 | Toluene | 0.0049162
TN | MUD DEGASSING | 2310111100 | 1330207 | Xylenes | 0.11403
TN | MUD DEGASSING | 2310111100 | 71432 | Benzene | 0.11708
TN | MUD DEGASSING | 2310111100 | 7783064 | Hydrogen Sulfide | 5.8609
TN | MUD DEGASSING | 2310111100 | CH4 | Methane | 181.6958
TN | MUD DEGASSING | 2310111100 | CO2 | Carbon Dioxide | 10.6906
TN | MUD DEGASSING | 2310111100 | VOC | Volatile Organic Compounds | 159.6758
TN | MUD DEGASSING | 2310121100 | 100414 | Ethyl Benzene | 0.0014857
TN | MUD DEGASSING | 2310121100 | 108883 | Toluene | 0.039448
TN | MUD DEGASSING | 2310121100 | 1330207 | Xylenes | 0.01194
TN | MUD DEGASSING | 2310121100 | 71432 | Benzene | 0.045423
TN | MUD DEGASSING | 2310121100 | 7783064 | Hydrogen Sulfide | 8.8285
TN | MUD DEGASSING | 2310121100 | CH4 | Methane | 170.3748
TN | MUD DEGASSING | 2310121100 | CO2 | Carbon Dioxide | 9.1736
TN | MUD DEGASSING | 2310121100 | VOC | Volatile Organic Compounds | 25.8656
TN | PNEUMATIC DEVICES | 2310010300 | 100414 | Ethyl Benzene | 0.50907
TN | PNEUMATIC DEVICES | 2310010300 | 108883 | Toluene | 0.41043
TN | PNEUMATIC DEVICES | 2310010300 | 1330207 | Xylenes | 0.30496
TN | PNEUMATIC DEVICES | 2310010300 | 71432 | Benzene | 1.2082
TN | PNEUMATIC DEVICES | 2310010300 | 7783064 | Hydrogen Sulfide | 9.8565
TN | PNEUMATIC DEVICES | 2310010300 | CH4 | Methane | 799.477
TN | PNEUMATIC DEVICES | 2310010300 | CO2 | Carbon Dioxide | 51.558
TN | PNEUMATIC DEVICES | 2310010300 | VOC | Volatile Organic Compounds | 451.5773
TN | PNEUMATIC DEVICES | 2310021300 | 100414 | Ethyl Benzene | 0.053685
TN | PNEUMATIC DEVICES | 2310021300 | 108883 | Toluene | 0.8456
TN | PNEUMATIC DEVICES | 2310021300 | 1330207 | Xylenes | 0.24002
TN | PNEUMATIC DEVICES | 2310021300 | 71432 | Benzene | 0.94837
TN | PNEUMATIC DEVICES | 2310021300 | 7783064 | Hydrogen Sulfide | 0.012712
TN | PNEUMATIC DEVICES | 2310021300 | CH4 | Methane | 749.9572
TN | PNEUMATIC DEVICES | 2310021300 | CO2 | Carbon Dioxide | 36.5276
TN | PNEUMATIC DEVICES | 2310021300 | VOC | Volatile Organic Compounds | 208.8922
TN | PNEUMATIC DEVICES | 2310023300 | 100414 | Ethyl Benzene | 9.8924e-05
TN | PNEUMATIC DEVICES | 2310023300 | 108883 | Toluene | 0.0015582
TN | PNEUMATIC DEVICES | 2310023300 | 1330207 | Xylenes | 0.00044227
TN | PNEUMATIC DEVICES | 2310023300 | 71432 | Benzene | 0.0017475
TN | PNEUMATIC DEVICES | 2310023300 | 7783064 | Hydrogen Sulfide | 2.3425e-05
TN | PNEUMATIC DEVICES | 2310023300 | CH4 | Methane | 1.3819
TN | PNEUMATIC DEVICES | 2310023300 | CO2 | Carbon Dioxide | 0.067308
TN | PNEUMATIC DEVICES | 2310023300 | VOC | Volatile Organic Compounds | 0.38492
TN | PRODUCED WATER | 2310000551 | 100414 | Ethyl Benzene | 0
TN | PRODUCED WATER | 2310000551 | 108883 | Toluene | 0
TN | PRODUCED WATER | 2310000551 | 1330207 | Xylenes | 0
TN | PRODUCED WATER | 2310000551 | 71432 | Benzene | 0
TN | PRODUCED WATER | 2310000551 | 7783064 | Hydrogen Sulfide | 0
TN | PRODUCED WATER | 2310000551 | CH4 | Methane | 0
TN | PRODUCED WATER | 2310000551 | CO2 | Carbon Dioxide | 0
TN | PRODUCED WATER | 2310000551 | VOC | Volatile Organic Compounds | 0
TN | PRODUCED WATER | 2310000552 | 100414 | Ethyl Benzene | 8.9118e-06
TN | PRODUCED WATER | 2310000552 | 108883 | Toluene | 0.00014675
TN | PRODUCED WATER | 2310000552 | 1330207 | Xylenes | 0.00012147
TN | PRODUCED WATER | 2310000552 | 71432 | Benzene | 0.00036201
TN | PRODUCED WATER | 2310000552 | 7783064 | Hydrogen Sulfide | 2.003e-05
TN | PRODUCED WATER | 2310000552 | CH4 | Methane | 1.1568
TN | PRODUCED WATER | 2310000552 | CO2 | Carbon Dioxide | 0.040707
TN | PRODUCED WATER | 2310000552 | VOC | Volatile Organic Compounds | 0.2501
TN | PRODUCED WATER | 2310000553 | 100414 | Ethyl Benzene | 5.1329e-05
TN | PRODUCED WATER | 2310000553 | 108883 | Toluene | 3.7142e-05
TN | PRODUCED WATER | 2310000553 | 1330207 | Xylenes | 2.7832e-05
TN | PRODUCED WATER | 2310000553 | 71432 | Benzene | 0.00011034
TN | PRODUCED WATER | 2310000553 | 7783064 | Hydrogen Sulfide | 0.00087784
TN | PRODUCED WATER | 2310000553 | CH4 | Methane | 0.067017
TN | PRODUCED WATER | 2310000553 | CO2 | Carbon Dioxide | 0.0045614
TN | PRODUCED WATER | 2310000553 | VOC | Volatile Organic Compounds | 0.045271
TN | WELL COMPLETIONS | 2310023600 | 100414 | Ethyl Benzene | 0
TN | WELL COMPLETIONS | 2310023600 | 108883 | Toluene | 0
TN | WELL COMPLETIONS | 2310023600 | 1330207 | Xylenes | 0
TN | WELL COMPLETIONS | 2310023600 | 50000 | Formaldehyde | 0
TN | WELL COMPLETIONS | 2310023600 | 71432 | Benzene | 0
TN | WELL COMPLETIONS | 2310023600 | 7783064 | Hydrogen Sulfide | 0
TN | WELL COMPLETIONS | 2310023600 | CH4 | Methane | 0
TN | WELL COMPLETIONS | 2310023600 | CO | Carbon Monoxide | 0
TN | WELL COMPLETIONS | 2310023600 | CO2 | Carbon Dioxide | 0
TN | WELL COMPLETIONS | 2310023600 | N2O | Nitrous Oxide | 0
TN | WELL COMPLETIONS | 2310023600 | NOX | Nitrogen Oxides | 0
TN | WELL COMPLETIONS | 2310023600 | SO2 | Sulfur Dioxide | 0
TN | WELL COMPLETIONS | 2310023600 | VOC | Volatile Organic Compounds | 0
TN | WELL COMPLETIONS | 2310111700 | 100414 | Ethyl Benzene | 0
TN | WELL COMPLETIONS | 2310111700 | 108883 | Toluene | 0
TN | WELL COMPLETIONS | 2310111700 | 1330207 | Xylenes | 0
TN | WELL COMPLETIONS | 2310111700 | 50000 | Formaldehyde | 0
TN | WELL COMPLETIONS | 2310111700 | 71432 | Benzene | 0
TN | WELL COMPLETIONS | 2310111700 | 7783064 | Hydrogen Sulfide | 0
TN | WELL COMPLETIONS | 2310111700 | CH4 | Methane | 0
TN | WELL COMPLETIONS | 2310111700 | CO | Carbon Monoxide | 0
TN | WELL COMPLETIONS | 2310111700 | CO2 | Carbon Dioxide | 0
TN | WELL COMPLETIONS | 2310111700 | N2O | Nitrous Oxide | 0
TN | WELL COMPLETIONS | 2310111700 | NOX | Nitrogen Oxides | 0
TN | WELL COMPLETIONS | 2310111700 | SO2 | Sulfur Dioxide | 0
TN | WELL COMPLETIONS | 2310111700 | VOC | Volatile Organic Compounds | 0
TN | WELL COMPLETIONS | 2310121700 | 100414 | Ethyl Benzene | 0
TN | WELL COMPLETIONS | 2310121700 | 108883 | Toluene | 0
TN | WELL COMPLETIONS | 2310121700 | 1330207 | Xylenes | 0
TN | WELL COMPLETIONS | 2310121700 | 50000 | Formaldehyde | 0
TN | WELL COMPLETIONS | 2310121700 | 71432 | Benzene | 0
TN | WELL COMPLETIONS | 2310121700 | 7783064 | Hydrogen Sulfide | 0
TN | WELL COMPLETIONS | 2310121700 | CH4 | Methane | 0
TN | WELL COMPLETIONS | 2310121700 | CO | Carbon Monoxide | 0
TN | WELL COMPLETIONS | 2310121700 | CO2 | Carbon Dioxide | 0
TN | WELL COMPLETIONS | 2310121700 | N2O | Nitrous Oxide | 0
TN | WELL COMPLETIONS | 2310121700 | NOX | Nitrogen Oxides | 0
TN | WELL COMPLETIONS | 2310121700 | SO2 | Sulfur Dioxide | 0
TN | WELL COMPLETIONS | 2310121700 | VOC | Volatile Organic Compounds | 0
TN | WELLHEAD COMPRESSOR ENGINES | 2310021102 | 100414 | Ethyl Benzene | 0
TN | WELLHEAD COMPRESSOR ENGINES | 2310021102 | 100425 | Styrene | 0
TN | WELLHEAD COMPRESSOR ENGINES | 2310021102 | 106934 | Ethylene dibromide | 0
TN | WELLHEAD COMPRESSOR ENGINES | 2310021102 | 106990 | 1,3-Butadiene | 0
TN | WELLHEAD COMPRESSOR ENGINES | 2310021102 | 107028 | Acrolein | 0
TN | WELLHEAD COMPRESSOR ENGINES | 2310021102 | 108883 | Toluene | 0
TN | WELLHEAD COMPRESSOR ENGINES | 2310021102 | 108907 | Chlorobenzene | 0
TN | WELLHEAD COMPRESSOR ENGINES | 2310021102 | 108952 | Phenol | 0
TN | WELLHEAD COMPRESSOR ENGINES | 2310021102 | 110543 | Hexane | 0
TN | WELLHEAD COMPRESSOR ENGINES | 2310021102 | 1330207 | Xylenes | 0
TN | WELLHEAD COMPRESSOR ENGINES | 2310021102 | 250 | Polycyclic Aromatic Hydrocarbons (PAH) | 0
TN | WELLHEAD COMPRESSOR ENGINES | 2310021102 | 50000 | Formaldehyde | 0
TN | WELLHEAD COMPRESSOR ENGINES | 2310021102 | 540841 | 2,2,4-Trimethylpentane | 0
TN | WELLHEAD COMPRESSOR ENGINES | 2310021102 | 542756 | Dichloropropene, 1,3- | 0
TN | WELLHEAD COMPRESSOR ENGINES | 2310021102 | 67561 | Methanol | 0
TN | WELLHEAD COMPRESSOR ENGINES | 2310021102 | 67663 | Chloroform | 0
TN | WELLHEAD COMPRESSOR ENGINES | 2310021102 | 71432 | Benzene | 0
TN | WELLHEAD COMPRESSOR ENGINES | 2310021102 | 75014 | Vinyl chloride | 0
TN | WELLHEAD COMPRESSOR ENGINES | 2310021102 | 75070 | Acetaldehyde | 0
TN | WELLHEAD COMPRESSOR ENGINES | 2310021102 | 75092 | Methylene chloride | 0
TN | WELLHEAD COMPRESSOR ENGINES | 2310021102 | 75343 | Dichloroethane, 1,1- | 0
TN | WELLHEAD COMPRESSOR ENGINES | 2310021102 | 78875 | Propylene dichloride | 0
TN | WELLHEAD COMPRESSOR ENGINES | 2310021102 | 79005 | Trichloroethane, 1,1,2- | 0
TN | WELLHEAD COMPRESSOR ENGINES | 2310021102 | 79345 | Tetrachloroethane, 1,1,2,2- | 0
TN | WELLHEAD COMPRESSOR ENGINES | 2310021102 | 91203 | Naphthalene | 0
TN | WELLHEAD COMPRESSOR ENGINES | 2310021102 | 92524 | Biphenyl | 0
TN | WELLHEAD COMPRESSOR ENGINES | 2310021102 | CH4 | Methane | 0
TN | WELLHEAD COMPRESSOR ENGINES | 2310021102 | CO | Carbon Monoxide | 0
TN | WELLHEAD COMPRESSOR ENGINES | 2310021102 | CO2 | Carbon Dioxide | 0
TN | WELLHEAD COMPRESSOR ENGINES | 2310021102 | N2O | Nitrous Oxide | 0
TN | WELLHEAD COMPRESSOR ENGINES | 2310021102 | NOX | Nitrogen Oxides | 0
TN | WELLHEAD COMPRESSOR ENGINES | 2310021102 | PM10-FIL | PM10 Filterable | 0
TN | WELLHEAD COMPRESSOR ENGINES | 2310021102 | PM10-PRI | PM10 Primary (Filt + Cond) | 0
TN | WELLHEAD COMPRESSOR ENGINES | 2310021102 | PM25-FIL | PM2.5 Filterable | 0
TN | WELLHEAD COMPRESSOR ENGINES | 2310021102 | PM25-PRI | PM2.5 Primary (Filt + Cond) | 0
TN | WELLHEAD COMPRESSOR ENGINES | 2310021102 | PM-CON | PM Condensible | 0
TN | WELLHEAD COMPRESSOR ENGINES | 2310021102 | SO2 | Sulfur Dioxide | 0
TN | WELLHEAD COMPRESSOR ENGINES | 2310021102 | VOC | Volatile Organic Compounds | 0
TN | WELLHEAD COMPRESSOR ENGINES | 2310021202 | 100414 | Ethyl Benzene | 0.0017202
TN | WELLHEAD COMPRESSOR ENGINES | 2310021202 | 100425 | Styrene | 0.0010226
TN | WELLHEAD COMPRESSOR ENGINES | 2310021202 | 106934 | Ethylene dibromide | 0.0019195
TN | WELLHEAD COMPRESSOR ENGINES | 2310021202 | 106990 | 1,3-Butadiene | 0.011569
TN | WELLHEAD COMPRESSOR ENGINES | 2310021202 | 107028 | Acrolein | 0.22271
TN | WELLHEAD COMPRESSOR ENGINES | 2310021202 | 108883 | Toluene | 0.017678
TN | WELLHEAD COMPRESSOR ENGINES | 2310021202 | 108907 | Chlorobenzene | 0.0013172
TN | WELLHEAD COMPRESSOR ENGINES | 2310021202 | 108952 | Phenol | 0.0010399
TN | WELLHEAD COMPRESSOR ENGINES | 2310021202 | 110543 | Hexane | 0.047763
TN | WELLHEAD COMPRESSOR ENGINES | 2310021202 | 1330207 | Xylenes | 0.0079726
TN | WELLHEAD COMPRESSOR ENGINES | 2310021202 | 250 | Polycyclic Aromatic Hydrocarbons (PAH) | 0.0011656
TN | WELLHEAD COMPRESSOR ENGINES | 2310021202 | 50000 | Formaldehyde | 2.2878
TN | WELLHEAD COMPRESSOR ENGINES | 2310021202 | 540841 | 2,2,4-Trimethylpentane | 0.010832
TN | WELLHEAD COMPRESSOR ENGINES | 2310021202 | 542756 | Dichloropropene, 1,3- | 0.0011439
TN | WELLHEAD COMPRESSOR ENGINES | 2310021202 | 67561 | Methanol | 0.10832
TN | WELLHEAD COMPRESSOR ENGINES | 2310021202 | 67663 | Chloroform | 0.0012349
TN | WELLHEAD COMPRESSOR ENGINES | 2310021202 | 71432 | Benzene | 0.019065
TN | WELLHEAD COMPRESSOR ENGINES | 2310021202 | 75003 | Ethyl chloride | 8.1026e-05
TN | WELLHEAD COMPRESSOR ENGINES | 2310021202 | 75014 | Vinyl chloride | 0.00064561
TN | WELLHEAD COMPRESSOR ENGINES | 2310021202 | 75070 | Acetaldehyde | 0.36223
TN | WELLHEAD COMPRESSOR ENGINES | 2310021202 | 75092 | Methylene chloride | 0.00086659
TN | WELLHEAD COMPRESSOR ENGINES | 2310021202 | 75343 | Dichloroethane, 1,1- | 0.0010226
TN | WELLHEAD COMPRESSOR ENGINES | 2310021202 | 78875 | Propylene dichloride | 0.0011656
TN | WELLHEAD COMPRESSOR ENGINES | 2310021202 | 79005 | Trichloroethane, 1,1,2- | 0.0013779
TN | WELLHEAD COMPRESSOR ENGINES | 2310021202 | 79345 | Tetrachloroethane, 1,1,2,2- | 0.0017332
TN | WELLHEAD COMPRESSOR ENGINES | 2310021202 | 91203 | Naphthalene | 0.0032237
TN | WELLHEAD COMPRESSOR ENGINES | 2310021202 | 92524 | Biphenyl | 0.0091858
TN | WELLHEAD COMPRESSOR ENGINES | 2310021202 | CH4 | Methane | 59.5196
TN | WELLHEAD COMPRESSOR ENGINES | 2310021202 | CO | Carbon Monoxide | 23.1802
TN | WELLHEAD COMPRESSOR ENGINES | 2310021202 | CO2 | Carbon Dioxide | 5237.7253
TN | WELLHEAD COMPRESSOR ENGINES | 2310021202 | N2O | Nitrous Oxide | 0.0099724
TN | WELLHEAD COMPRESSOR ENGINES | 2310021202 | NOX | Nitrogen Oxides | 40.3305
TN | WELLHEAD COMPRESSOR ENGINES | 2310021202 | PM10-FIL | PM10 Filterable | 0.0036712
TN | WELLHEAD COMPRESSOR ENGINES | 2310021202 | PM10-PRI | PM10 Primary (Filt + Cond) | 0.47554
TN | WELLHEAD COMPRESSOR ENGINES | 2310021202 | PM25-FIL | PM2.5 Filterable | 0.0036712
TN | WELLHEAD COMPRESSOR ENGINES | 2310021202 | PM25-PRI | PM2.5 Primary (Filt + Cond) | 0.47554
TN | WELLHEAD COMPRESSOR ENGINES | 2310021202 | PM-CON | PM Condensible | 0.47187
TN | WELLHEAD COMPRESSOR ENGINES | 2310021202 | SO2 | Sulfur Dioxide | 0.027998
TN | WELLHEAD COMPRESSOR ENGINES | 2310021202 | VOC | Volatile Organic Compounds | 5.1106
TN | WELLHEAD COMPRESSOR ENGINES | 2310021302 | 100414 | Ethyl Benzene | 0.0020167
TN | WELLHEAD COMPRESSOR ENGINES | 2310021302 | 100425 | Styrene | 0.00096768
TN | WELLHEAD COMPRESSOR ENGINES | 2310021302 | 106934 | Ethylene dibromide | 0.0017321
TN | WELLHEAD COMPRESSOR ENGINES | 2310021302 | 106990 | 1,3-Butadiene | 0.053913
TN | WELLHEAD COMPRESSOR ENGINES | 2310021302 | 107028 | Acrolein | 0.21386
TN | WELLHEAD COMPRESSOR ENGINES | 2310021302 | 108883 | Toluene | 0.045376
TN | WELLHEAD COMPRESSOR ENGINES | 2310021302 | 108907 | Chlorobenzene | 0.001049
TN | WELLHEAD COMPRESSOR ENGINES | 2310021302 | 1330207 | Xylenes | 0.015857
TN | WELLHEAD COMPRESSOR ENGINES | 2310021302 | 250 | Polycyclic Aromatic Hydrocarbons (PAH) | 0.011466
TN | WELLHEAD COMPRESSOR ENGINES | 2310021302 | 50000 | Formaldehyde | 1.667
TN | WELLHEAD COMPRESSOR ENGINES | 2310021302 | 542756 | Dichloropropene, 1,3- | 0.0010327
TN | WELLHEAD COMPRESSOR ENGINES | 2310021302 | 67561 | Methanol | 0.24883
TN | WELLHEAD COMPRESSOR ENGINES | 2310021302 | 67663 | Chloroform | 0.001114
TN | WELLHEAD COMPRESSOR ENGINES | 2310021302 | 71432 | Benzene | 0.12848
TN | WELLHEAD COMPRESSOR ENGINES | 2310021302 | 75014 | Vinyl chloride | 0.00058386
TN | WELLHEAD COMPRESSOR ENGINES | 2310021302 | 75070 | Acetaldehyde | 0.22688
TN | WELLHEAD COMPRESSOR ENGINES | 2310021302 | 75092 | Methylene chloride | 0.0036653
TN | WELLHEAD COMPRESSOR ENGINES | 2310021302 | 75343 | Dichloroethane, 1,1- | 0.00091889
TN | WELLHEAD COMPRESSOR ENGINES | 2310021302 | 78875 | Propylene dichloride | 0.0010571
TN | WELLHEAD COMPRESSOR ENGINES | 2310021302 | 79005 | Trichloroethane, 1,1,2- | 0.0012442
TN | WELLHEAD COMPRESSOR ENGINES | 2310021302 | 79345 | Tetrachloroethane, 1,1,2,2- | 0.0020573
TN | WELLHEAD COMPRESSOR ENGINES | 2310021302 | 91203 | Naphthalene | 0.0078959
TN | WELLHEAD COMPRESSOR ENGINES | 2310021302 | CH4 | Methane | 24.2155
TN | WELLHEAD COMPRESSOR ENGINES | 2310021302 | CO | Carbon Monoxide | 266.4453
TN | WELLHEAD COMPRESSOR ENGINES | 2310021302 | CO2 | Carbon Dioxide | 11581.3262
TN | WELLHEAD COMPRESSOR ENGINES | 2310021302 | N2O | Nitrous Oxide | 0.02205
TN | WELLHEAD COMPRESSOR ENGINES | 2310021302 | NOX | Nitrogen Oxides | 172.3165
TN | WELLHEAD COMPRESSOR ENGINES | 2310021302 | PM10-FIL | PM10 Filterable | 1.0002
TN | WELLHEAD COMPRESSOR ENGINES | 2310021302 | PM10-PRI | PM10 Primary (Filt + Cond) | 2.0436
TN | WELLHEAD COMPRESSOR ENGINES | 2310021302 | PM25-FIL | PM2.5 Filterable | 1.0002
TN | WELLHEAD COMPRESSOR ENGINES | 2310021302 | PM25-PRI | PM2.5 Primary (Filt + Cond) | 2.0436
TN | WELLHEAD COMPRESSOR ENGINES | 2310021302 | PM-CON | PM Condensible | 1.0434
TN | WELLHEAD COMPRESSOR ENGINES | 2310021302 | SO2 | Sulfur Dioxide | 0.061907
TN | WELLHEAD COMPRESSOR ENGINES | 2310021302 | VOC | Volatile Organic Compounds | 2.6334
TN | WELLHEAD COMPRESSOR ENGINES | 2310023102 | 100414 | Ethyl Benzene | 0
TN | WELLHEAD COMPRESSOR ENGINES | 2310023102 | 100425 | Styrene | 0
TN | WELLHEAD COMPRESSOR ENGINES | 2310023102 | 106934 | Ethylene dibromide | 0
TN | WELLHEAD COMPRESSOR ENGINES | 2310023102 | 106990 | 1,3-Butadiene | 0
TN | WELLHEAD COMPRESSOR ENGINES | 2310023102 | 107028 | Acrolein | 0
TN | WELLHEAD COMPRESSOR ENGINES | 2310023102 | 108883 | Toluene | 0
TN | WELLHEAD COMPRESSOR ENGINES | 2310023102 | 108907 | Chlorobenzene | 0
TN | WELLHEAD COMPRESSOR ENGINES | 2310023102 | 108952 | Phenol | 0
TN | WELLHEAD COMPRESSOR ENGINES | 2310023102 | 110543 | Hexane | 0
TN | WELLHEAD COMPRESSOR ENGINES | 2310023102 | 1330207 | Xylenes | 0
TN | WELLHEAD COMPRESSOR ENGINES | 2310023102 | 250 | Polycyclic Aromatic Hydrocarbons (PAH) | 0
TN | WELLHEAD COMPRESSOR ENGINES | 2310023102 | 50000 | Formaldehyde | 0
TN | WELLHEAD COMPRESSOR ENGINES | 2310023102 | 540841 | 2,2,4-Trimethylpentane | 0
TN | WELLHEAD COMPRESSOR ENGINES | 2310023102 | 542756 | Dichloropropene, 1,3- | 0
TN | WELLHEAD COMPRESSOR ENGINES | 2310023102 | 67561 | Methanol | 0
TN | WELLHEAD COMPRESSOR ENGINES | 2310023102 | 67663 | Chloroform | 0
TN | WELLHEAD COMPRESSOR ENGINES | 2310023102 | 71432 | Benzene | 0
TN | WELLHEAD COMPRESSOR ENGINES | 2310023102 | 75014 | Vinyl chloride | 0
TN | WELLHEAD COMPRESSOR ENGINES | 2310023102 | 75070 | Acetaldehyde | 0
TN | WELLHEAD COMPRESSOR ENGINES | 2310023102 | 75092 | Methylene chloride | 0
TN | WELLHEAD COMPRESSOR ENGINES | 2310023102 | 75343 | Dichloroethane, 1,1- | 0
TN | WELLHEAD COMPRESSOR ENGINES | 2310023102 | 78875 | Propylene dichloride | 0
TN | WELLHEAD COMPRESSOR ENGINES | 2310023102 | 79005 | Trichloroethane, 1,1,2- | 0
TN | WELLHEAD COMPRESSOR ENGINES | 2310023102 | 79345 | Tetrachloroethane, 1,1,2,2- | 0
TN | WELLHEAD COMPRESSOR ENGINES | 2310023102 | 91203 | Naphthalene | 0
TN | WELLHEAD COMPRESSOR ENGINES | 2310023102 | 92524 | Biphenyl | 0
TN | WELLHEAD COMPRESSOR ENGINES | 2310023102 | CH4 | Methane | 0
TN | WELLHEAD COMPRESSOR ENGINES | 2310023102 | CO | Carbon Monoxide | 0
TN | WELLHEAD COMPRESSOR ENGINES | 2310023102 | CO2 | Carbon Dioxide | 0
TN | WELLHEAD COMPRESSOR ENGINES | 2310023102 | N2O | Nitrous Oxide | 0
TN | WELLHEAD COMPRESSOR ENGINES | 2310023102 | NOX | Nitrogen Oxides | 0
TN | WELLHEAD COMPRESSOR ENGINES | 2310023102 | PM10-FIL | PM10 Filterable | 0
TN | WELLHEAD COMPRESSOR ENGINES | 2310023102 | PM10-PRI | PM10 Primary (Filt + Cond) | 0
TN | WELLHEAD COMPRESSOR ENGINES | 2310023102 | PM25-FIL | PM2.5 Filterable | 0
TN | WELLHEAD COMPRESSOR ENGINES | 2310023102 | PM25-PRI | PM2.5 Primary (Filt + Cond) | 0
TN | WELLHEAD COMPRESSOR ENGINES | 2310023102 | PM-CON | PM Condensible | 0
TN | WELLHEAD COMPRESSOR ENGINES | 2310023102 | SO2 | Sulfur Dioxide | 0
TN | WELLHEAD COMPRESSOR ENGINES | 2310023102 | VOC | Volatile Organic Compounds | 0
TN | WELLHEAD COMPRESSOR ENGINES | 2310023202 | 100414 | Ethyl Benzene | 7.1284e-07
TN | WELLHEAD COMPRESSOR ENGINES | 2310023202 | 100425 | Styrene | 4.2375e-07
TN | WELLHEAD COMPRESSOR ENGINES | 2310023202 | 106934 | Ethylene dibromide | 7.9543e-07
TN | WELLHEAD COMPRESSOR ENGINES | 2310023202 | 106990 | 1,3-Butadiene | 4.7941e-06
TN | WELLHEAD COMPRESSOR ENGINES | 2310023202 | 107028 | Acrolein | 9.2292e-05
TN | WELLHEAD COMPRESSOR ENGINES | 2310023202 | 108883 | Toluene | 7.3259e-06
TN | WELLHEAD COMPRESSOR ENGINES | 2310023202 | 108907 | Chlorobenzene | 5.4585e-07
TN | WELLHEAD COMPRESSOR ENGINES | 2310023202 | 108952 | Phenol | 4.3093e-07
TN | WELLHEAD COMPRESSOR ENGINES | 2310023202 | 110543 | Hexane | 1.9793e-05
TN | WELLHEAD COMPRESSOR ENGINES | 2310023202 | 1330207 | Xylenes | 3.3038e-06
TN | WELLHEAD COMPRESSOR ENGINES | 2310023202 | 250 | Polycyclic Aromatic Hydrocarbons (PAH) | 4.83e-07
TN | WELLHEAD COMPRESSOR ENGINES | 2310023202 | 50000 | Formaldehyde | 0.00094805
TN | WELLHEAD COMPRESSOR ENGINES | 2310023202 | 540841 | 2,2,4-Trimethylpentane | 4.4889e-06
TN | WELLHEAD COMPRESSOR ENGINES | 2310023202 | 542756 | Dichloropropene, 1,3- | 4.7403e-07
TN | WELLHEAD COMPRESSOR ENGINES | 2310023202 | 67561 | Methanol | 4.4889e-05
TN | WELLHEAD COMPRESSOR ENGINES | 2310023202 | 67663 | Chloroform | 5.1173e-07
TN | WELLHEAD COMPRESSOR ENGINES | 2310023202 | 71432 | Benzene | 7.9004e-06
TN | WELLHEAD COMPRESSOR ENGINES | 2310023202 | 75003 | Ethyl chloride | 3.3577e-08
TN | WELLHEAD COMPRESSOR ENGINES | 2310023202 | 75014 | Vinyl chloride | 2.6754e-07
TN | WELLHEAD COMPRESSOR ENGINES | 2310023202 | 75070 | Acetaldehyde | 0.00015011
TN | WELLHEAD COMPRESSOR ENGINES | 2310023202 | 75092 | Methylene chloride | 3.5911e-07
TN | WELLHEAD COMPRESSOR ENGINES | 2310023202 | 75343 | Dichloroethane, 1,1- | 4.2375e-07
TN | WELLHEAD COMPRESSOR ENGINES | 2310023202 | 78875 | Propylene dichloride | 4.83e-07
TN | WELLHEAD COMPRESSOR ENGINES | 2310023202 | 79005 | Trichloroethane, 1,1,2- | 5.7099e-07
TN | WELLHEAD COMPRESSOR ENGINES | 2310023202 | 79345 | Tetrachloroethane, 1,1,2,2- | 7.1822e-07
TN | WELLHEAD COMPRESSOR ENGINES | 2310023202 | 91203 | Naphthalene | 1.3359e-06
TN | WELLHEAD COMPRESSOR ENGINES | 2310023202 | 92524 | Biphenyl | 3.8066e-06
TN | WELLHEAD COMPRESSOR ENGINES | 2310023202 | CH4 | Methane | 0.024665
TN | WELLHEAD COMPRESSOR ENGINES | 2310023202 | CO | Carbon Monoxide | 0.0096058
TN | WELLHEAD COMPRESSOR ENGINES | 2310023202 | CO2 | Carbon Dioxide | 2.1705
TN | WELLHEAD COMPRESSOR ENGINES | 2310023202 | N2O | Nitrous Oxide | 4.1325e-06
TN | WELLHEAD COMPRESSOR ENGINES | 2310023202 | NOX | Nitrogen Oxides | 0.016713
TN | WELLHEAD COMPRESSOR ENGINES | 2310023202 | PM10-FIL | PM10 Filterable | 1.5213e-06
TN | WELLHEAD COMPRESSOR ENGINES | 2310023202 | PM10-PRI | PM10 Primary (Filt + Cond) | 0.00019706
TN | WELLHEAD COMPRESSOR ENGINES | 2310023202 | PM25-FIL | PM2.5 Filterable | 1.5213e-06
TN | WELLHEAD COMPRESSOR ENGINES | 2310023202 | PM25-PRI | PM2.5 Primary (Filt + Cond) | 0.00019706
TN | WELLHEAD COMPRESSOR ENGINES | 2310023202 | PM-CON | PM Condensible | 0.00019554
TN | WELLHEAD COMPRESSOR ENGINES | 2310023202 | SO2 | Sulfur Dioxide | 1.1602e-05
TN | WELLHEAD COMPRESSOR ENGINES | 2310023202 | VOC | Volatile Organic Compounds | 0.0021178
TN | WELLHEAD COMPRESSOR ENGINES | 2310023302 | 100414 | Ethyl Benzene | 8.6388e-07
TN | WELLHEAD COMPRESSOR ENGINES | 2310023302 | 100425 | Styrene | 4.1451e-07
TN | WELLHEAD COMPRESSOR ENGINES | 2310023302 | 106934 | Ethylene dibromide | 7.4194e-07
TN | WELLHEAD COMPRESSOR ENGINES | 2310023302 | 106990 | 1,3-Butadiene | 2.3094e-05
TN | WELLHEAD COMPRESSOR ENGINES | 2310023302 | 107028 | Acrolein | 9.1611e-05
TN | WELLHEAD COMPRESSOR ENGINES | 2310023302 | 108883 | Toluene | 1.9437e-05
TN | WELLHEAD COMPRESSOR ENGINES | 2310023302 | 108907 | Chlorobenzene | 4.4935e-07
TN | WELLHEAD COMPRESSOR ENGINES | 2310023302 | 1330207 | Xylenes | 6.7926e-06
TN | WELLHEAD COMPRESSOR ENGINES | 2310023302 | 250 | Polycyclic Aromatic Hydrocarbons (PAH) | 4.9115e-06
TN | WELLHEAD COMPRESSOR ENGINES | 2310023302 | 50000 | Formaldehyde | 0.00071409
TN | WELLHEAD COMPRESSOR ENGINES | 2310023302 | 542756 | Dichloropropene, 1,3- | 4.4238e-07
TN | WELLHEAD COMPRESSOR ENGINES | 2310023302 | 67561 | Methanol | 0.00010659
TN | WELLHEAD COMPRESSOR ENGINES | 2310023302 | 67663 | Chloroform | 4.7721e-07
TN | WELLHEAD COMPRESSOR ENGINES | 2310023302 | 71432 | Benzene | 5.5037e-05
TN | WELLHEAD COMPRESSOR ENGINES | 2310023302 | 75014 | Vinyl chloride | 2.501e-07
TN | WELLHEAD COMPRESSOR ENGINES | 2310023302 | 75070 | Acetaldehyde | 9.7184e-05
TN | WELLHEAD COMPRESSOR ENGINES | 2310023302 | 75092 | Methylene chloride | 1.5701e-06
TN | WELLHEAD COMPRESSOR ENGINES | 2310023302 | 75343 | Dichloroethane, 1,1- | 3.9361e-07
TN | WELLHEAD COMPRESSOR ENGINES | 2310023302 | 78875 | Propylene dichloride | 4.5283e-07
TN | WELLHEAD COMPRESSOR ENGINES | 2310023302 | 79005 | Trichloroethane, 1,1,2- | 5.3295e-07
TN | WELLHEAD COMPRESSOR ENGINES | 2310023302 | 79345 | Tetrachloroethane, 1,1,2,2- | 8.8127e-07
TN | WELLHEAD COMPRESSOR ENGINES | 2310023302 | 91203 | Naphthalene | 3.3823e-06
TN | WELLHEAD COMPRESSOR ENGINES | 2310023302 | CH4 | Methane | 0.010373
TN | WELLHEAD COMPRESSOR ENGINES | 2310023302 | CO | Carbon Monoxide | 0.11413
TN | WELLHEAD COMPRESSOR ENGINES | 2310023302 | CO2 | Carbon Dioxide | 4.961
TN | WELLHEAD COMPRESSOR ENGINES | 2310023302 | N2O | Nitrous Oxide | 9.4455e-06
TN | WELLHEAD COMPRESSOR ENGINES | 2310023302 | NOX | Nitrogen Oxides | 0.073813
TN | WELLHEAD COMPRESSOR ENGINES | 2310023302 | PM10-FIL | PM10 Filterable | 0.00042845
TN | WELLHEAD COMPRESSOR ENGINES | 2310023302 | PM10-PRI | PM10 Primary (Filt + Cond) | 0.00087538
TN | WELLHEAD COMPRESSOR ENGINES | 2310023302 | PM25-FIL | PM2.5 Filterable | 0.00042845
TN | WELLHEAD COMPRESSOR ENGINES | 2310023302 | PM25-PRI | PM2.5 Primary (Filt + Cond) | 0.00087538
TN | WELLHEAD COMPRESSOR ENGINES | 2310023302 | PM-CON | PM Condensible | 0.00044694
TN | WELLHEAD COMPRESSOR ENGINES | 2310023302 | SO2 | Sulfur Dioxide | 2.6519e-05
TN | WELLHEAD COMPRESSOR ENGINES | 2310023302 | VOC | Volatile Organic Compounds | 0.001128
TX | ARTIFICIAL LIFTS | 2310011600 | 100414 | Ethyl Benzene | 0.27891
TX | ARTIFICIAL LIFTS | 2310011600 | 100425 | Styrene | 0.13383
TX | ARTIFICIAL LIFTS | 2310011600 | 106934 | Ethylene dibromide | 0.23954
TX | ARTIFICIAL LIFTS | 2310011600 | 106990 | 1,3-Butadiene | 7.4562
TX | ARTIFICIAL LIFTS | 2310011600 | 107028 | Acrolein | 29.5772
TX | ARTIFICIAL LIFTS | 2310011600 | 108883 | Toluene | 6.2755
TX | ARTIFICIAL LIFTS | 2310011600 | 108907 | Chlorobenzene | 0.14507
TX | ARTIFICIAL LIFTS | 2310011600 | 1330207 | Xylenes | 2.193
TX | ARTIFICIAL LIFTS | 2310011600 | 250 | Polycyclic Aromatic Hydrocarbons (PAH) | 1.5857
TX | ARTIFICIAL LIFTS | 2310011600 | 50000 | Formaldehyde | 230.55
TX | ARTIFICIAL LIFTS | 2310011600 | 542756 | Dichloropropene, 1,3- | 0.14283
TX | ARTIFICIAL LIFTS | 2310011600 | 67561 | Methanol | 34.413
TX | ARTIFICIAL LIFTS | 2310011600 | 67663 | Chloroform | 0.15407
TX | ARTIFICIAL LIFTS | 2310011600 | 71432 | Benzene | 17.7692
TX | ARTIFICIAL LIFTS | 2310011600 | 75014 | Vinyl chloride | 0.080747
TX | ARTIFICIAL LIFTS | 2310011600 | 75070 | Acetaldehyde | 31.3766
TX | ARTIFICIAL LIFTS | 2310011600 | 75092 | Methylene chloride | 0.50691
TX | ARTIFICIAL LIFTS | 2310011600 | 75343 | Dichloroethane, 1,1- | 0.12708
TX | ARTIFICIAL LIFTS | 2310011600 | 78875 | Propylene dichloride | 0.1462
TX | ARTIFICIAL LIFTS | 2310011600 | 79005 | Trichloroethane, 1,1,2- | 0.17207
TX | ARTIFICIAL LIFTS | 2310011600 | 79345 | Tetrachloroethane, 1,1,2,2- | 0.28453
TX | ARTIFICIAL LIFTS | 2310011600 | 91203 | Naphthalene | 1.092
TX | ARTIFICIAL LIFTS | 2310011600 | CH4 | Methane | 2829.8801
TX | ARTIFICIAL LIFTS | 2310011600 | CO | Carbon Monoxide | 43186.4391
TX | ARTIFICIAL LIFTS | 2310011600 | CO2 | Carbon Dioxide | 1353420.9511
TX | ARTIFICIAL LIFTS | 2310011600 | N2O | Nitrous Oxide | 2.5769
TX | ARTIFICIAL LIFTS | 2310011600 | NOX | Nitrogen Oxides | 27929.6876
TX | ARTIFICIAL LIFTS | 2310011600 | PM10-FIL | PM10 Filterable | 116.8864
TX | ARTIFICIAL LIFTS | 2310011600 | PM10-PRI | PM10 Primary (Filt + Cond) | 238.8173
TX | ARTIFICIAL LIFTS | 2310011600 | PM25-FIL | PM2.5 Filterable | 116.8864
TX | ARTIFICIAL LIFTS | 2310011600 | PM25-PRI | PM2.5 Primary (Filt + Cond) | 238.8173
TX | ARTIFICIAL LIFTS | 2310011600 | PM-CON | PM Condensible | 121.9309
TX | ARTIFICIAL LIFTS | 2310011600 | SO2 | Sulfur Dioxide | 7.2346
TX | ARTIFICIAL LIFTS | 2310011600 | VOC | Volatile Organic Compounds | 364.1933
TX | ASSOCIATED GAS | 2310011001 | 100414 | Ethyl Benzene | 22.9041
TX | ASSOCIATED GAS | 2310011001 | 108883 | Toluene | 28.4085
TX | ASSOCIATED GAS | 2310011001 | 1330207 | Xylenes | 17.0183
TX | ASSOCIATED GAS | 2310011001 | 50000 | Formaldehyde | 13702.6679
TX | ASSOCIATED GAS | 2310011001 | 71432 | Benzene | 67.4244
TX | ASSOCIATED GAS | 2310011001 | 7783064 | Hydrogen Sulfide | 0
TX | ASSOCIATED GAS | 2310011001 | CH4 | Methane | 226571.4301
TX | ASSOCIATED GAS | 2310011001 | CO | Carbon Monoxide | 51166.3091
TX | ASSOCIATED GAS | 2310011001 | CO2 | Carbon Dioxide | 16851372.5701
TX | ASSOCIATED GAS | 2310011001 | N2O | Nitrous Oxide | 186.6385
TX | ASSOCIATED GAS | 2310011001 | NOX | Nitrogen Oxides | 11553.6827
TX | ASSOCIATED GAS | 2310011001 | SO2 | Sulfur Dioxide | 137855.5265
TX | ASSOCIATED GAS | 2310011001 | VOC | Volatile Organic Compounds | 80947.9292
TX | CBM DEWATERING PUMPS | 2310023000 | 100414 | Ethyl Benzene | 0
TX | CBM DEWATERING PUMPS | 2310023000 | 100425 | Styrene | 0
TX | CBM DEWATERING PUMPS | 2310023000 | 106934 | Ethylene dibromide | 0
TX | CBM DEWATERING PUMPS | 2310023000 | 106990 | 1,3-Butadiene | 0
TX | CBM DEWATERING PUMPS | 2310023000 | 107028 | Acrolein | 0
TX | CBM DEWATERING PUMPS | 2310023000 | 108883 | Toluene | 0
TX | CBM DEWATERING PUMPS | 2310023000 | 108907 | Chlorobenzene | 0
TX | CBM DEWATERING PUMPS | 2310023000 | 1330207 | Xylenes | 0
TX | CBM DEWATERING PUMPS | 2310023000 | 250 | Polycyclic Aromatic Hydrocarbons (PAH) | 0
TX | CBM DEWATERING PUMPS | 2310023000 | 50000 | Formaldehyde | 0
TX | CBM DEWATERING PUMPS | 2310023000 | 542756 | Dichloropropene, 1,3- | 0
TX | CBM DEWATERING PUMPS | 2310023000 | 67561 | Methanol | 0
TX | CBM DEWATERING PUMPS | 2310023000 | 67663 | Chloroform | 0
TX | CBM DEWATERING PUMPS | 2310023000 | 71432 | Benzene | 0
TX | CBM DEWATERING PUMPS | 2310023000 | 75014 | Vinyl chloride | 0
TX | CBM DEWATERING PUMPS | 2310023000 | 75070 | Acetaldehyde | 0
TX | CBM DEWATERING PUMPS | 2310023000 | 75092 | Methylene chloride | 0
TX | CBM DEWATERING PUMPS | 2310023000 | 75343 | Dichloroethane, 1,1- | 0
TX | CBM DEWATERING PUMPS | 2310023000 | 78875 | Propylene dichloride | 0
TX | CBM DEWATERING PUMPS | 2310023000 | 79005 | Trichloroethane, 1,1,2- | 0
TX | CBM DEWATERING PUMPS | 2310023000 | 79345 | Tetrachloroethane, 1,1,2,2- | 0
TX | CBM DEWATERING PUMPS | 2310023000 | 91203 | Naphthalene | 0
TX | CBM DEWATERING PUMPS | 2310023000 | CH4 | Methane | 0
TX | CBM DEWATERING PUMPS | 2310023000 | CO | Carbon Monoxide | 0
TX | CBM DEWATERING PUMPS | 2310023000 | CO2 | Carbon Dioxide | 0
TX | CBM DEWATERING PUMPS | 2310023000 | N2O | Nitrous Oxide | 0
TX | CBM DEWATERING PUMPS | 2310023000 | NOX | Nitrogen Oxides | 0
TX | CBM DEWATERING PUMPS | 2310023000 | PM10-FIL | PM10 Filterable | 0
TX | CBM DEWATERING PUMPS | 2310023000 | PM10-PRI | PM10 Primary (Filt + Cond) | 0
TX | CBM DEWATERING PUMPS | 2310023000 | PM25-FIL | PM2.5 Filterable | 0
TX | CBM DEWATERING PUMPS | 2310023000 | PM25-PRI | PM2.5 Primary (Filt + Cond) | 0
TX | CBM DEWATERING PUMPS | 2310023000 | PM-CON | PM Condensible | 0
TX | CBM DEWATERING PUMPS | 2310023000 | SO2 | Sulfur Dioxide | 0
TX | CBM DEWATERING PUMPS | 2310023000 | VOC | Volatile Organic Compounds | 0
TX | CONDENSATE TANKS | 2310021010 | 100414 | Ethyl Benzene | 214.5668
TX | CONDENSATE TANKS | 2310021010 | 108883 | Toluene | 1369.2971
TX | CONDENSATE TANKS | 2310021010 | 1330207 | Xylenes | 819.7147
TX | CONDENSATE TANKS | 2310021010 | 50000 | Formaldehyde | 3001.34
TX | CONDENSATE TANKS | 2310021010 | 71432 | Benzene | 1068.935
TX | CONDENSATE TANKS | 2310021010 | 7783064 | Hydrogen Sulfide | 0
TX | CONDENSATE TANKS | 2310021010 | CH4 | Methane | 138437.2056
TX | CONDENSATE TANKS | 2310021010 | CO | Carbon Monoxide | 11207.1237
TX | CONDENSATE TANKS | 2310021010 | CO2 | Carbon Dioxide | 3687505.2182
TX | CONDENSATE TANKS | 2310021010 | N2O | Nitrous Oxide | 22.4351
TX | CONDENSATE TANKS | 2310021010 | NOX | Nitrogen Oxides | 2530.6408
TX | CONDENSATE TANKS | 2310021010 | SO2 | Sulfur Dioxide | 0
TX | CONDENSATE TANKS | 2310021010 | VOC | Volatile Organic Compounds | 365106.6749
TX | CONDENSATE TANKS | 2310023010 | 100414 | Ethyl Benzene | 0.0029627
TX | CONDENSATE TANKS | 2310023010 | 108883 | Toluene | 0.016328
TX | CONDENSATE TANKS | 2310023010 | 1330207 | Xylenes | 0.010554
TX | CONDENSATE TANKS | 2310023010 | 50000 | Formaldehyde | 0.033779
TX | CONDENSATE TANKS | 2310023010 | 71432 | Benzene | 0.012341
TX | CONDENSATE TANKS | 2310023010 | 7783064 | Hydrogen Sulfide | 0
TX | CONDENSATE TANKS | 2310023010 | CH4 | Methane | 1.6958
TX | CONDENSATE TANKS | 2310023010 | CO | Carbon Monoxide | 0.12613
TX | CONDENSATE TANKS | 2310023010 | CO2 | Carbon Dioxide | 41.5022
TX | CONDENSATE TANKS | 2310023010 | N2O | Nitrous Oxide | 0.00025466
TX | CONDENSATE TANKS | 2310023010 | NOX | Nitrogen Oxides | 0.028482
TX | CONDENSATE TANKS | 2310023010 | SO2 | Sulfur Dioxide | 0
TX | CONDENSATE TANKS | 2310023010 | VOC | Volatile Organic Compounds | 4.2888
TX | CRUDE OIL TANKS | 2310010200 | 100414 | Ethyl Benzene | 209.9691
TX | CRUDE OIL TANKS | 2310010200 | 108883 | Toluene | 3533.8471
TX | CRUDE OIL TANKS | 2310010200 | 1330207 | Xylenes | 695.6405
TX | CRUDE OIL TANKS | 2310010200 | 50000 | Formaldehyde | 984.5559
TX | CRUDE OIL TANKS | 2310010200 | 71432 | Benzene | 5405.7233
TX | CRUDE OIL TANKS | 2310010200 | 7783064 | Hydrogen Sulfide | 10737.4896
TX | CRUDE OIL TANKS | 2310010200 | CH4 | Methane | 59548.5471
TX | CRUDE OIL TANKS | 2310010200 | CO | Carbon Monoxide | 3676.3713
TX | CRUDE OIL TANKS | 2310010200 | CO2 | Carbon Dioxide | 1209644.6995
TX | CRUDE OIL TANKS | 2310010200 | N2O | Nitrous Oxide | 9.4924
TX | CRUDE OIL TANKS | 2310010200 | NOX | Nitrogen Oxides | 830.1483
TX | CRUDE OIL TANKS | 2310010200 | SO2 | Sulfur Dioxide | 15551.4175
TX | CRUDE OIL TANKS | 2310010200 | VOC | Volatile Organic Compounds | 418213.0657
TX | DEHYDRATORS | 2310021400 | 100414 | Ethyl Benzene | 58.0944
TX | DEHYDRATORS | 2310021400 | 107028 | Acrolein | 0.026257
TX | DEHYDRATORS | 2310021400 | 108883 | Toluene | 1536.8419
TX | DEHYDRATORS | 2310021400 | 110543 | Hexane | 2.5742
TX | DEHYDRATORS | 2310021400 | 1330207 | Xylenes | 4519.7495
TX | DEHYDRATORS | 2310021400 | 50000 | Formaldehyde | 40.0356
TX | DEHYDRATORS | 2310021400 | 71432 | Benzene | 4209.3405
TX | DEHYDRATORS | 2310021400 | 75070 | Acetaldehyde | 0.023194
TX | DEHYDRATORS | 2310021400 | 7783064 | Hydrogen Sulfide | 0
TX | DEHYDRATORS | 2310021400 | 91203 | Naphthalene | 0.00087237
TX | DEHYDRATORS | 2310021400 | CH4 | Methane | 13159.4709
TX | DEHYDRATORS | 2310021400 | CO | Carbon Monoxide | 269.2235
TX | DEHYDRATORS | 2310021400 | CO2 | Carbon Dioxide | 220670.4219
TX | DEHYDRATORS | 2310021400 | N2O | Nitrous Oxide | 695.7117
TX | DEHYDRATORS | 2310021400 | NOX | Nitrogen Oxides | 116.899
TX | DEHYDRATORS | 2310021400 | PM10-FIL | PM10 Filterable | 2.7172
TX | DEHYDRATORS | 2310021400 | PM10-PRI | PM10 Primary (Filt + Cond) | 10.8689
TX | DEHYDRATORS | 2310021400 | PM25-FIL | PM2.5 Filterable | 2.7172
TX | DEHYDRATORS | 2310021400 | PM25-PRI | PM2.5 Primary (Filt + Cond) | 10.8689
TX | DEHYDRATORS | 2310021400 | PM-CON | PM Condensible | 8.1517
TX | DEHYDRATORS | 2310021400 | SO2 | Sulfur Dioxide | 0.85851
TX | DEHYDRATORS | 2310021400 | VOC | Volatile Organic Compounds | 18791.0429
TX | DEHYDRATORS | 2310023400 | 100414 | Ethyl Benzene | 0.013196
TX | DEHYDRATORS | 2310023400 | 107028 | Acrolein | 1.7964e-05
TX | DEHYDRATORS | 2310023400 | 108883 | Toluene | 0.092069
TX | DEHYDRATORS | 2310023400 | 110543 | Hexane | 0.0017612
TX | DEHYDRATORS | 2310023400 | 1330207 | Xylenes | 0.3795
TX | DEHYDRATORS | 2310023400 | 50000 | Formaldehyde | 0.0051944
TX | DEHYDRATORS | 2310023400 | 71432 | Benzene | 0.083424
TX | DEHYDRATORS | 2310023400 | 75070 | Acetaldehyde | 1.5868e-05
TX | DEHYDRATORS | 2310023400 | 7783064 | Hydrogen Sulfide | 0
TX | DEHYDRATORS | 2310023400 | 91203 | Naphthalene | 5.9685e-07
TX | DEHYDRATORS | 2310023400 | CH4 | Methane | 1.4103
TX | DEHYDRATORS | 2310023400 | CO | Carbon Monoxide | 0.10131
TX | DEHYDRATORS | 2310023400 | CO2 | Carbon Dioxide | 123.7048
TX | DEHYDRATORS | 2310023400 | N2O | Nitrous Oxide | 0.090977
TX | DEHYDRATORS | 2310023400 | NOX | Nitrogen Oxides | 0.061263
TX | DEHYDRATORS | 2310023400 | PM10-FIL | PM10 Filterable | 0.001859
TX | DEHYDRATORS | 2310023400 | PM10-PRI | PM10 Primary (Filt + Cond) | 0.0074362
TX | DEHYDRATORS | 2310023400 | PM25-FIL | PM2.5 Filterable | 0.001859
TX | DEHYDRATORS | 2310023400 | PM25-PRI | PM2.5 Primary (Filt + Cond) | 0.0074362
TX | DEHYDRATORS | 2310023400 | PM-CON | PM Condensible | 0.0055771
TX | DEHYDRATORS | 2310023400 | SO2 | Sulfur Dioxide | 0.00058718
TX | DEHYDRATORS | 2310023400 | VOC | Volatile Organic Compounds | 1.1502
TX | DRILL RIGS | 2310000220 | 100414 | Ethyl Benzene | 2.6892
TX | DRILL RIGS | 2310000220 | 100425 | Styrene | 0
TX | DRILL RIGS | 2310000220 | 106990 | 1,3-Butadiene | 1.147
TX | DRILL RIGS | 2310000220 | 108883 | Toluene | 21.9016
TX | DRILL RIGS | 2310000220 | 110543 | Hexane | 0.25679
TX | DRILL RIGS | 2310000220 | 123386 | Propionaldehyde | 15.0184
TX | DRILL RIGS | 2310000220 | 1330207 | Xylenes | 7.8113
TX | DRILL RIGS | 2310000220 | 50000 | Formaldehyde | 174.0667
TX | DRILL RIGS | 2310000220 | 540841 | 2,2,4-Trimethylpentane | 4.7813
TX | DRILL RIGS | 2310000220 | 67561 | Methanol | 0.20096
TX | DRILL RIGS | 2310000220 | 71432 | Benzene | 30.5281
TX | DRILL RIGS | 2310000220 | 7439921 | Lead | 0.016467
TX | DRILL RIGS | 2310000220 | 7439965 | Manganese | 0.010649
TX | DRILL RIGS | 2310000220 | 7439976 | Mercury | 7.0039e-05
TX | DRILL RIGS | 2310000220 | 7440020 | Nickel | 0.018585
TX | DRILL RIGS | 2310000220 | 7440360 | Antimony | 0.014115
TX | DRILL RIGS | 2310000220 | 7440382 | Arsenic | 0.0052693
TX | DRILL RIGS | 2310000220 | 7440439 | Cadmium | 0.015683
TX | DRILL RIGS | 2310000220 | 7440484 | Cobalt | 0.0043129
TX | DRILL RIGS | 2310000220 | 75070 | Acetaldehyde | 61.9564
TX | DRILL RIGS | 2310000220 | 7723140 | Phosphorus | 0.049794
TX | DRILL RIGS | 2310000220 | 7782492 | Selenium | 0.0039208
TX | DRILL RIGS | 2310000220 | 7782505 | Chlorine | 0.13488
TX | DRILL RIGS | 2310000220 | 91203 | Naphthalene | 2.7102
TX | DRILL RIGS | 2310000220 | 98828 | Cumene | 0.10048
TX | DRILL RIGS | 2310000220 | CH4 | Methane | 49.5858
TX | DRILL RIGS | 2310000220 | CO | Carbon Monoxide | 2171.8544
TX | DRILL RIGS | 2310000220 | CO2 | Carbon Dioxide | 3360612.9537
TX | DRILL RIGS | 2310000220 | N2O | Nitrous Oxide | 0
TX | DRILL RIGS | 2310000220 | NOX | Nitrogen Oxides | 16745.2499
TX | DRILL RIGS | 2310000220 | PM10-FIL | PM10 Filterable | 392.0799
TX | DRILL RIGS | 2310000220 | PM10-PRI | PM10 Primary (Filt + Cond) | 392.0799
TX | DRILL RIGS | 2310000220 | PM25-FIL | PM2.5 Filterable | 380.3172
TX | DRILL RIGS | 2310000220 | PM25-PRI | PM2.5 Primary (Filt + Cond) | 380.3172
TX | DRILL RIGS | 2310000220 | PM-CON | PM Condensible | 0
TX | DRILL RIGS | 2310000220 | SO2 | Sulfur Dioxide | 9.877
TX | DRILL RIGS | 2310000220 | VOC | Volatile Organic Compounds | 619.4855
TX | FUGITIVES | 2310011501 | 100414 | Ethyl Benzene | 2.0664
TX | FUGITIVES | 2310011501 | 108883 | Toluene | 0.42964
TX | FUGITIVES | 2310011501 | 1330207 | Xylenes | 1.7223
TX | FUGITIVES | 2310011501 | 71432 | Benzene | 4.4321
TX | FUGITIVES | 2310011501 | 7783064 | Hydrogen Sulfide | 24.2668
TX | FUGITIVES | 2310011501 | CH4 | Methane | 20169.1627
TX | FUGITIVES | 2310011501 | CO2 | Carbon Dioxide | 846.3052
TX | FUGITIVES | 2310011501 | VOC | Volatile Organic Compounds | 4455.6992
TX | FUGITIVES | 2310011502 | 100414 | Ethyl Benzene | 0.81654
TX | FUGITIVES | 2310011502 | 108883 | Toluene | 0.25866
TX | FUGITIVES | 2310011502 | 1330207 | Xylenes | 0.67401
TX | FUGITIVES | 2310011502 | 71432 | Benzene | 1.9101
TX | FUGITIVES | 2310011502 | 7783064 | Hydrogen Sulfide | 18.9661
TX | FUGITIVES | 2310011502 | CH4 | Methane | 12619.1913
TX | FUGITIVES | 2310011502 | CO2 | Carbon Dioxide | 498.3145
TX | FUGITIVES | 2310011502 | VOC | Volatile Organic Compounds | 3759.5464
TX | FUGITIVES | 2310011503 | 100414 | Ethyl Benzene | 0.61223
TX | FUGITIVES | 2310011503 | 108883 | Toluene | 0.046388
TX | FUGITIVES | 2310011503 | 1330207 | Xylenes | 0.51657
TX | FUGITIVES | 2310011503 | 71432 | Benzene | 1.2397
TX | FUGITIVES | 2310011503 | 7783064 | Hydrogen Sulfide | 0.1677
TX | FUGITIVES | 2310011503 | CH4 | Methane | 5908.6087
TX | FUGITIVES | 2310011503 | CO2 | Carbon Dioxide | 235.3712
TX | FUGITIVES | 2310011503 | VOC | Volatile Organic Compounds | 1177.7854
TX | FUGITIVES | 2310011505 | 100414 | Ethyl Benzene | 15.6332
TX | FUGITIVES | 2310011505 | 108883 | Toluene | 3.5524
TX | FUGITIVES | 2310011505 | 1330207 | Xylenes | 13.0064
TX | FUGITIVES | 2310011505 | 71432 | Benzene | 33.7443
TX | FUGITIVES | 2310011505 | 7783064 | Hydrogen Sulfide | 225.2629
TX | FUGITIVES | 2310011505 | CH4 | Methane | 144943.5013
TX | FUGITIVES | 2310011505 | CO2 | Carbon Dioxide | 6280.2446
TX | FUGITIVES | 2310011505 | VOC | Volatile Organic Compounds | 30971.8867
TX | FUGITIVES | 2310021501 | 100414 | Ethyl Benzene | 2.4204
TX | FUGITIVES | 2310021501 | 108883 | Toluene | 0.34864
TX | FUGITIVES | 2310021501 | 1330207 | Xylenes | 2.0282
TX | FUGITIVES | 2310021501 | 71432 | Benzene | 4.7744
TX | FUGITIVES | 2310021501 | 7783064 | Hydrogen Sulfide | 7.8278
TX | FUGITIVES | 2310021501 | CH4 | Methane | 18712.2703
TX | FUGITIVES | 2310021501 | CO2 | Carbon Dioxide | 843.7762
TX | FUGITIVES | 2310021501 | VOC | Volatile Organic Compounds | 2988.6801
TX | FUGITIVES | 2310021502 | 100414 | Ethyl Benzene | 0.76828
TX | FUGITIVES | 2310021502 | 108883 | Toluene | 0.17822
TX | FUGITIVES | 2310021502 | 1330207 | Xylenes | 0.63871
TX | FUGITIVES | 2310021502 | 71432 | Benzene | 1.6159
TX | FUGITIVES | 2310021502 | 7783064 | Hydrogen Sulfide | 5.8133
TX | FUGITIVES | 2310021502 | CH4 | Methane | 6921.6742
TX | FUGITIVES | 2310021502 | CO2 | Carbon Dioxide | 294.4394
TX | FUGITIVES | 2310021502 | VOC | Volatile Organic Compounds | 1437.804
TX | FUGITIVES | 2310021503 | 100414 | Ethyl Benzene | 0.78201
TX | FUGITIVES | 2310021503 | 108883 | Toluene | 0.059792
TX | FUGITIVES | 2310021503 | 1330207 | Xylenes | 0.6594
TX | FUGITIVES | 2310021503 | 71432 | Benzene | 1.4945
TX | FUGITIVES | 2310021503 | 7783064 | Hydrogen Sulfide | 0.18766
TX | FUGITIVES | 2310021503 | CH4 | Methane | 6135.244
TX | FUGITIVES | 2310021503 | CO2 | Carbon Dioxide | 273.5996
TX | FUGITIVES | 2310021503 | VOC | Volatile Organic Compounds | 908.5963
TX | FUGITIVES | 2310021505 | 100414 | Ethyl Benzene | 17.6947
TX | FUGITIVES | 2310021505 | 108883 | Toluene | 2.7885
TX | FUGITIVES | 2310021505 | 1330207 | Xylenes | 14.8074
TX | FUGITIVES | 2310021505 | 71432 | Benzene | 34.7629
TX | FUGITIVES | 2310021505 | 7783064 | Hydrogen Sulfide | 70.6829
TX | FUGITIVES | 2310021505 | CH4 | Methane | 133854.1951
TX | FUGITIVES | 2310021505 | CO2 | Carbon Dioxide | 6070.311
TX | FUGITIVES | 2310021505 | VOC | Volatile Organic Compounds | 21243.7565
TX | FUGITIVES | 2310021506 | 100414 | Ethyl Benzene | 0
TX | FUGITIVES | 2310021506 | 108883 | Toluene | 0
TX | FUGITIVES | 2310021506 | 1330207 | Xylenes | 0
TX | FUGITIVES | 2310021506 | 71432 | Benzene | 0
TX | FUGITIVES | 2310021506 | 7783064 | Hydrogen Sulfide | 0.99217
TX | FUGITIVES | 2310021506 | CH4 | Methane | 34949.3691
TX | FUGITIVES | 2310021506 | CO2 | Carbon Dioxide | 1268.5429
TX | FUGITIVES | 2310021506 | VOC | Volatile Organic Compounds | 6674.4448
TX | FUGITIVES | 2310023511 | 100414 | Ethyl Benzene | 0.0019016
TX | FUGITIVES | 2310023511 | 108883 | Toluene | 0.00031642
TX | FUGITIVES | 2310023511 | 1330207 | Xylenes | 0.0015812
TX | FUGITIVES | 2310023511 | 71432 | Benzene | 0.0016568
TX | FUGITIVES | 2310023511 | 7783064 | Hydrogen Sulfide | 0.0029223
TX | FUGITIVES | 2310023511 | CH4 | Methane | 8.9916
TX | FUGITIVES | 2310023511 | CO2 | Carbon Dioxide | 0.25103
TX | FUGITIVES | 2310023511 | VOC | Volatile Organic Compounds | 1.3611
TX | FUGITIVES | 2310023512 | 100414 | Ethyl Benzene | 0.00056205
TX | FUGITIVES | 2310023512 | 108883 | Toluene | 0.00013948
TX | FUGITIVES | 2310023512 | 1330207 | Xylenes | 0.00046466
TX | FUGITIVES | 2310023512 | 71432 | Benzene | 0.00074545
TX | FUGITIVES | 2310023512 | 7783064 | Hydrogen Sulfide | 0.0018534
TX | FUGITIVES | 2310023512 | CH4 | Methane | 2.9683
TX | FUGITIVES | 2310023512 | CO2 | Carbon Dioxide | 0.095176
TX | FUGITIVES | 2310023512 | VOC | Volatile Organic Compounds | 0.50217
TX | FUGITIVES | 2310023513 | 100414 | Ethyl Benzene | 0.00063294
TX | FUGITIVES | 2310023513 | 108883 | Toluene | 6.7418e-05
TX | FUGITIVES | 2310023513 | 1330207 | Xylenes | 0.0005289
TX | FUGITIVES | 2310023513 | 71432 | Benzene | 0.00044686
TX | FUGITIVES | 2310023513 | 7783064 | Hydrogen Sulfide | 0.00020068
TX | FUGITIVES | 2310023513 | CH4 | Methane | 2.9439
TX | FUGITIVES | 2310023513 | CO2 | Carbon Dioxide | 0.075451
TX | FUGITIVES | 2310023513 | VOC | Volatile Organic Compounds | 0.40986
TX | FUGITIVES | 2310023515 | 100414 | Ethyl Benzene | 0.013793
TX | FUGITIVES | 2310023515 | 108883 | Toluene | 0.0024599
TX | FUGITIVES | 2310023515 | 1330207 | Xylenes | 0.011455
TX | FUGITIVES | 2310023515 | 71432 | Benzene | 0.012132
TX | FUGITIVES | 2310023515 | 7783064 | Hydrogen Sulfide | 0.024411
TX | FUGITIVES | 2310023515 | CH4 | Methane | 64.3912
TX | FUGITIVES | 2310023515 | CO2 | Carbon Dioxide | 1.8019
TX | FUGITIVES | 2310023515 | VOC | Volatile Organic Compounds | 9.841
TX | FUGITIVES | 2310023516 | 100414 | Ethyl Benzene | 0
TX | FUGITIVES | 2310023516 | 108883 | Toluene | 0
TX | FUGITIVES | 2310023516 | 1330207 | Xylenes | 0
TX | FUGITIVES | 2310023516 | 71432 | Benzene | 0
TX | FUGITIVES | 2310023516 | 7783064 | Hydrogen Sulfide | 0.0012247
TX | FUGITIVES | 2310023516 | CH4 | Methane | 18.3412
TX | FUGITIVES | 2310023516 | CO2 | Carbon Dioxide | 0.33035
TX | FUGITIVES | 2310023516 | VOC | Volatile Organic Compounds | 2.5137
TX | GAS-ACTUATED PUMPS | 2310023310 | 100414 | Ethyl Benzene | 0.0011885
TX | GAS-ACTUATED PUMPS | 2310023310 | 108883 | Toluene | 0.01216
TX | GAS-ACTUATED PUMPS | 2310023310 | 1330207 | Xylenes | 0.010177
TX | GAS-ACTUATED PUMPS | 2310023310 | 71432 | Benzene | 0.011569
TX | GAS-ACTUATED PUMPS | 2310023310 | 7783064 | Hydrogen Sulfide | 0.0030883
TX | GAS-ACTUATED PUMPS | 2310023310 | CH4 | Methane | 52.8877
TX | GAS-ACTUATED PUMPS | 2310023310 | CO2 | Carbon Dioxide | 1.2963
TX | GAS-ACTUATED PUMPS | 2310023310 | VOC | Volatile Organic Compounds | 15.61
TX | GAS-ACTUATED PUMPS | 2310111401 | 100414 | Ethyl Benzene | 5.3533
TX | GAS-ACTUATED PUMPS | 2310111401 | 108883 | Toluene | 4.3161
TX | GAS-ACTUATED PUMPS | 2310111401 | 1330207 | Xylenes | 3.2069
TX | GAS-ACTUATED PUMPS | 2310111401 | 71432 | Benzene | 12.7055
TX | GAS-ACTUATED PUMPS | 2310111401 | 7783064 | Hydrogen Sulfide | 250.0235
TX | GAS-ACTUATED PUMPS | 2310111401 | CH4 | Methane | 17303.9873
TX | GAS-ACTUATED PUMPS | 2310111401 | CO2 | Carbon Dioxide | 1186.7933
TX | GAS-ACTUATED PUMPS | 2310111401 | VOC | Volatile Organic Compounds | 7615.8775
TX | GAS-ACTUATED PUMPS | 2310121401 | 100414 | Ethyl Benzene | 1.1151
TX | GAS-ACTUATED PUMPS | 2310121401 | 108883 | Toluene | 14.9785
TX | GAS-ACTUATED PUMPS | 2310121401 | 1330207 | Xylenes | 12.6136
TX | GAS-ACTUATED PUMPS | 2310121401 | 71432 | Benzene | 27.9176
TX | GAS-ACTUATED PUMPS | 2310121401 | 7783064 | Hydrogen Sulfide | 2.8483
TX | GAS-ACTUATED PUMPS | 2310121401 | CH4 | Methane | 118846.968
TX | GAS-ACTUATED PUMPS | 2310121401 | CO2 | Carbon Dioxide | 4951.6846
TX | GAS-ACTUATED PUMPS | 2310121401 | VOC | Volatile Organic Compounds | 31077.0175
TX | HEATERS | 2310010100 | 107028 | Acrolein | 1.7958
TX | HEATERS | 2310010100 | 108883 | Toluene | 0.33256
TX | HEATERS | 2310010100 | 110543 | Hexane | 176.0615
TX | HEATERS | 2310010100 | 50000 | Formaldehyde | 7.3359
TX | HEATERS | 2310010100 | 71432 | Benzene | 0.20541
TX | HEATERS | 2310010100 | 75070 | Acetaldehyde | 1.5863
TX | HEATERS | 2310010100 | 91203 | Naphthalene | 0.059665
TX | HEATERS | 2310010100 | CH4 | Methane | 224.9674
TX | HEATERS | 2310010100 | CO | Carbon Monoxide | 8216.2018
TX | HEATERS | 2310010100 | CO2 | Carbon Dioxide | 11737431.0757
TX | HEATERS | 2310010100 | N2O | Nitrous Oxide | 215.1862
TX | HEATERS | 2310010100 | NOX | Nitrogen Oxides | 5692.6541
TX | HEATERS | 2310010100 | PM10-FIL | PM10 Filterable | 185.8427
TX | HEATERS | 2310010100 | PM10-PRI | PM10 Primary (Filt + Cond) | 743.3706
TX | HEATERS | 2310010100 | PM25-FIL | PM2.5 Filterable | 185.8427
TX | HEATERS | 2310010100 | PM25-PRI | PM2.5 Primary (Filt + Cond) | 743.3706
TX | HEATERS | 2310010100 | PM-CON | PM Condensible | 557.528
TX | HEATERS | 2310010100 | SO2 | Sulfur Dioxide | 0.08384
TX | HEATERS | 2310010100 | VOC | Volatile Organic Compounds | 537.9656
TX | HEATERS | 2310021100 | 107028 | Acrolein | 1.0545
TX | HEATERS | 2310021100 | 108883 | Toluene | 0.19528
TX | HEATERS | 2310021100 | 110543 | Hexane | 103.3814
TX | HEATERS | 2310021100 | 50000 | Formaldehyde | 4.3076
TX | HEATERS | 2310021100 | 71432 | Benzene | 0.12061
TX | HEATERS | 2310021100 | 75070 | Acetaldehyde | 0.93147
TX | HEATERS | 2310021100 | 91203 | Naphthalene | 0.035035
TX | HEATERS | 2310021100 | CH4 | Methane | 132.0984
TX | HEATERS | 2310021100 | CO | Carbon Monoxide | 4824.4634
TX | HEATERS | 2310021100 | CO2 | Carbon Dioxide | 6892090.6162
TX | HEATERS | 2310021100 | N2O | Nitrous Oxide | 126.355
TX | HEATERS | 2310021100 | NOX | Nitrogen Oxides | 3342.664
TX | HEATERS | 2310021100 | PM10-FIL | PM10 Filterable | 109.1248
TX | HEATERS | 2310021100 | PM10-PRI | PM10 Primary (Filt + Cond) | 436.4991
TX | HEATERS | 2310021100 | PM25-FIL | PM2.5 Filterable | 109.1248
TX | HEATERS | 2310021100 | PM25-PRI | PM2.5 Primary (Filt + Cond) | 436.4991
TX | HEATERS | 2310021100 | PM-CON | PM Condensible | 327.3743
TX | HEATERS | 2310021100 | SO2 | Sulfur Dioxide | 0.00010622
TX | HEATERS | 2310021100 | VOC | Volatile Organic Compounds | 315.8875
TX | HEATERS | 2310023100 | 107028 | Acrolein | 0.00073391
TX | HEATERS | 2310023100 | 108883 | Toluene | 0.00013591
TX | HEATERS | 2310023100 | 110543 | Hexane | 0.071952
TX | HEATERS | 2310023100 | 50000 | Formaldehyde | 0.002998
TX | HEATERS | 2310023100 | 71432 | Benzene | 8.3944e-05
TX | HEATERS | 2310023100 | 75070 | Acetaldehyde | 0.00064829
TX | HEATERS | 2310023100 | 91203 | Naphthalene | 2.4384e-05
TX | HEATERS | 2310023100 | CH4 | Methane | 0.091938
TX | HEATERS | 2310023100 | CO | Carbon Monoxide | 3.3578
TX | HEATERS | 2310023100 | CO2 | Carbon Dioxide | 4796.7863
TX | HEATERS | 2310023100 | N2O | Nitrous Oxide | 0.087941
TX | HEATERS | 2310023100 | NOX | Nitrogen Oxides | 2.3264
TX | HEATERS | 2310023100 | PM10-FIL | PM10 Filterable | 0.075949
TX | HEATERS | 2310023100 | PM10-PRI | PM10 Primary (Filt + Cond) | 0.3038
TX | HEATERS | 2310023100 | PM25-FIL | PM2.5 Filterable | 0.075949
TX | HEATERS | 2310023100 | PM25-PRI | PM2.5 Primary (Filt + Cond) | 0.3038
TX | HEATERS | 2310023100 | PM-CON | PM Condensible | 0.22785
TX | HEATERS | 2310023100 | SO2 | Sulfur Dioxide | 1.3559e-07
TX | HEATERS | 2310023100 | VOC | Volatile Organic Compounds | 0.21985
TX | HYDRAULIC FRACTURING | 2310000660 | 100414 | Ethyl Benzene | 1.9914
TX | HYDRAULIC FRACTURING | 2310000660 | 100425 | Styrene | 0
TX | HYDRAULIC FRACTURING | 2310000660 | 106990 | 1,3-Butadiene | 0.85988
TX | HYDRAULIC FRACTURING | 2310000660 | 107028 | Acrolein | 8.4646
TX | HYDRAULIC FRACTURING | 2310000660 | 108883 | Toluene | 16.2987
TX | HYDRAULIC FRACTURING | 2310000660 | 110543 | Hexane | 0.1996
TX | HYDRAULIC FRACTURING | 2310000660 | 120127 | Anthracene | 0.045437
TX | HYDRAULIC FRACTURING | 2310000660 | 123386 | Propionaldehyde | 11.3374
TX | HYDRAULIC FRACTURING | 2310000660 | 129000 | Pyrene | 0.071405
TX | HYDRAULIC FRACTURING | 2310000660 | 1330207 | Xylenes | 5.7159
TX | HYDRAULIC FRACTURING | 2310000660 | 18540299 | Chromium (VI) | 1.7871e-05
TX | HYDRAULIC FRACTURING | 2310000660 | 191242 | Benzo[g,h,i,]Perylene | 0.0041621
TX | HYDRAULIC FRACTURING | 2310000660 | 193395 | Indeno[1,2,3-c,d]Pyrene | 0.0016491
TX | HYDRAULIC FRACTURING | 2310000660 | 205992 | Benzo[b]Fluoranthene | 0.002632
TX | HYDRAULIC FRACTURING | 2310000660 | 206440 | Fluoranthene | 0.074279
TX | HYDRAULIC FRACTURING | 2310000660 | 207089 | Benzo[k]Fluoranthene | 0.001995
TX | HYDRAULIC FRACTURING | 2310000660 | 208968 | Acenaphthylene | 0.51983
TX | HYDRAULIC FRACTURING | 2310000660 | 218019 | Chrysene | 0.0066223
TX | HYDRAULIC FRACTURING | 2310000660 | 50000 | Formaldehyde | 130.0347
TX | HYDRAULIC FRACTURING | 2310000660 | 50328 | Benzo[a]Pyrene | 0.0016614
TX | HYDRAULIC FRACTURING | 2310000660 | 53703 | Dibenzo[a,h]Anthracene | 0.00026441
TX | HYDRAULIC FRACTURING | 2310000660 | 540841 | 2,2,4-Trimethylpentane | 3.5699
TX | HYDRAULIC FRACTURING | 2310000660 | 56553 | Benz[a]Anthracene | 0.0052455
TX | HYDRAULIC FRACTURING | 2310000660 | 67561 | Methanol | 0.14958
TX | HYDRAULIC FRACTURING | 2310000660 | 71432 | Benzene | 22.7431
TX | HYDRAULIC FRACTURING | 2310000660 | 7439921 | Lead | 0.011979
TX | HYDRAULIC FRACTURING | 2310000660 | 7439965 | Manganese | 0.0079443
TX | HYDRAULIC FRACTURING | 2310000660 | 7439976 | Mercury | 4.9202e-05
TX | HYDRAULIC FRACTURING | 2310000660 | 7440020 | Nickel | 0.01389
TX | HYDRAULIC FRACTURING | 2310000660 | 7440360 | Antimony | 0.010268
TX | HYDRAULIC FRACTURING | 2310000660 | 7440382 | Arsenic | 0.0037016
TX | HYDRAULIC FRACTURING | 2310000660 | 7440439 | Cadmium | 0.011409
TX | HYDRAULIC FRACTURING | 2310000660 | 7440484 | Cobalt | 0.0031374
TX | HYDRAULIC FRACTURING | 2310000660 | 75070 | Acetaldehyde | 46.2348
TX | HYDRAULIC FRACTURING | 2310000660 | 7723140 | Phosphorus | 0.036222
TX | HYDRAULIC FRACTURING | 2310000660 | 7782492 | Selenium | 0.0028522
TX | HYDRAULIC FRACTURING | 2310000660 | 7782505 | Chlorine | 0.098114
TX | HYDRAULIC FRACTURING | 2310000660 | 83329 | Acenaphthene | 0.26442
TX | HYDRAULIC FRACTURING | 2310000660 | 85018 | Phenanthrene | 0.63879
TX | HYDRAULIC FRACTURING | 2310000660 | 86737 | Fluorene | 0.36633
TX | HYDRAULIC FRACTURING | 2310000660 | 91203 | Naphthalene | 2.009
TX | HYDRAULIC FRACTURING | 2310000660 | 98828 | Cumene | 0.074788
TX | HYDRAULIC FRACTURING | 2310000660 | CH4 | Methane | 35.8873
TX | HYDRAULIC FRACTURING | 2310000660 | CO | Carbon Monoxide | 1536.0562
TX | HYDRAULIC FRACTURING | 2310000660 | CO2 | Carbon Dioxide | 2360742.7504
TX | HYDRAULIC FRACTURING | 2310000660 | NH3 | Ammonia | 19.152
TX | HYDRAULIC FRACTURING | 2310000660 | NOX | Nitrogen Oxides | 12877.0383
TX | HYDRAULIC FRACTURING | 2310000660 | PM10-FIL | PM10 Filterable | 285.2162
TX | HYDRAULIC FRACTURING | 2310000660 | PM10-PRI | PM10 Primary (Filt + Cond) | 285.2162
TX | HYDRAULIC FRACTURING | 2310000660 | PM25-FIL | PM2.5 Filterable | 276.6595
TX | HYDRAULIC FRACTURING | 2310000660 | PM25-PRI | PM2.5 Primary (Filt + Cond) | 276.6595
TX | HYDRAULIC FRACTURING | 2310000660 | PM-CON | PM Condensible | 0
TX | HYDRAULIC FRACTURING | 2310000660 | SO2 | Sulfur Dioxide | 6.9469
TX | HYDRAULIC FRACTURING | 2310000660 | VOC | Volatile Organic Compounds | 462.3137
TX | LATERAL/GATHERING COMPRESSOR ENGINES | 2310021251 | 100414 | Ethyl Benzene | 0.16149
TX | LATERAL/GATHERING COMPRESSOR ENGINES | 2310021251 | 100425 | Styrene | 0.095998
TX | LATERAL/GATHERING COMPRESSOR ENGINES | 2310021251 | 106934 | Ethylene dibromide | 0.1802
TX | LATERAL/GATHERING COMPRESSOR ENGINES | 2310021251 | 106990 | 1,3-Butadiene | 1.0861
TX | LATERAL/GATHERING COMPRESSOR ENGINES | 2310021251 | 107028 | Acrolein | 20.908
TX | LATERAL/GATHERING COMPRESSOR ENGINES | 2310021251 | 108883 | Toluene | 1.6596
TX | LATERAL/GATHERING COMPRESSOR ENGINES | 2310021251 | 108907 | Chlorobenzene | 0.12366
TX | LATERAL/GATHERING COMPRESSOR ENGINES | 2310021251 | 108952 | Phenol | 0.097625
TX | LATERAL/GATHERING COMPRESSOR ENGINES | 2310021251 | 1330207 | Xylenes | 0.74846
TX | LATERAL/GATHERING COMPRESSOR ENGINES | 2310021251 | 250 | Polycyclic Aromatic Hydrocarbons (PAH) | 0.10942
TX | LATERAL/GATHERING COMPRESSOR ENGINES | 2310021251 | 50000 | Formaldehyde | 214.7748
TX | LATERAL/GATHERING COMPRESSOR ENGINES | 2310021251 | 540841 | 2,2,4-Trimethylpentane | 1.0169
TX | LATERAL/GATHERING COMPRESSOR ENGINES | 2310021251 | 542756 | Dichloropropene, 1,3- | 0.10739
TX | LATERAL/GATHERING COMPRESSOR ENGINES | 2310021251 | 67561 | Methanol | 10.1693
TX | LATERAL/GATHERING COMPRESSOR ENGINES | 2310021251 | 67663 | Chloroform | 0.11593
TX | LATERAL/GATHERING COMPRESSOR ENGINES | 2310021251 | 71432 | Benzene | 1.7898
TX | LATERAL/GATHERING COMPRESSOR ENGINES | 2310021251 | 75003 | Ethyl chloride | 0.0076066
TX | LATERAL/GATHERING COMPRESSOR ENGINES | 2310021251 | 75014 | Vinyl chloride | 0.060609
TX | LATERAL/GATHERING COMPRESSOR ENGINES | 2310021251 | 75070 | Acetaldehyde | 34.006
TX | LATERAL/GATHERING COMPRESSOR ENGINES | 2310021251 | 75092 | Methylene chloride | 0.081354
TX | LATERAL/GATHERING COMPRESSOR ENGINES | 2310021251 | 75343 | Dichloroethane, 1,1- | 0.095998
TX | LATERAL/GATHERING COMPRESSOR ENGINES | 2310021251 | 78875 | Propylene dichloride | 0.10942
TX | LATERAL/GATHERING COMPRESSOR ENGINES | 2310021251 | 79005 | Trichloroethane, 1,1,2- | 0.12935
TX | LATERAL/GATHERING COMPRESSOR ENGINES | 2310021251 | 79345 | Tetrachloroethane, 1,1,2,2- | 0.16271
TX | LATERAL/GATHERING COMPRESSOR ENGINES | 2310021251 | 91203 | Naphthalene | 0.30264
TX | LATERAL/GATHERING COMPRESSOR ENGINES | 2310021251 | 92524 | Biphenyl | 0.86235
TX | LATERAL/GATHERING COMPRESSOR ENGINES | 2310021251 | CH4 | Methane | 5688.2531
TX | LATERAL/GATHERING COMPRESSOR ENGINES | 2310021251 | CO | Carbon Monoxide | 2158.1924
TX | LATERAL/GATHERING COMPRESSOR ENGINES | 2310021251 | CO2 | Carbon Dioxide | 500566.2971
TX | LATERAL/GATHERING COMPRESSOR ENGINES | 2310021251 | N2O | Nitrous Oxide | 0.95306
TX | LATERAL/GATHERING COMPRESSOR ENGINES | 2310021251 | NOX | Nitrogen Oxides | 3854.3611
TX | LATERAL/GATHERING COMPRESSOR ENGINES | 2310021251 | PM10-FIL | PM10 Filterable | 0.35085
TX | LATERAL/GATHERING COMPRESSOR ENGINES | 2310021251 | PM10-PRI | PM10 Primary (Filt + Cond) | 45.4473
TX | LATERAL/GATHERING COMPRESSOR ENGINES | 2310021251 | PM25-FIL | PM2.5 Filterable | 0.35085
TX | LATERAL/GATHERING COMPRESSOR ENGINES | 2310021251 | PM25-PRI | PM2.5 Primary (Filt + Cond) | 45.4473
TX | LATERAL/GATHERING COMPRESSOR ENGINES | 2310021251 | PM-CON | PM Condensible | 45.0965
TX | LATERAL/GATHERING COMPRESSOR ENGINES | 2310021251 | SO2 | Sulfur Dioxide | 2.6758
TX | LATERAL/GATHERING COMPRESSOR ENGINES | 2310021251 | VOC | Volatile Organic Compounds | 479.7774
TX | LATERAL/GATHERING COMPRESSOR ENGINES | 2310021351 | 100414 | Ethyl Benzene | 0.34275
TX | LATERAL/GATHERING COMPRESSOR ENGINES | 2310021351 | 100425 | Styrene | 0.16446
TX | LATERAL/GATHERING COMPRESSOR ENGINES | 2310021351 | 106934 | Ethylene dibromide | 0.29438
TX | LATERAL/GATHERING COMPRESSOR ENGINES | 2310021351 | 106990 | 1,3-Butadiene | 9.1629
TX | LATERAL/GATHERING COMPRESSOR ENGINES | 2310021351 | 107028 | Acrolein | 36.3477
TX | LATERAL/GATHERING COMPRESSOR ENGINES | 2310021351 | 108883 | Toluene | 7.712
TX | LATERAL/GATHERING COMPRESSOR ENGINES | 2310021351 | 108907 | Chlorobenzene | 0.17828
TX | LATERAL/GATHERING COMPRESSOR ENGINES | 2310021351 | 1330207 | Xylenes | 2.695
TX | LATERAL/GATHERING COMPRESSOR ENGINES | 2310021351 | 250 | Polycyclic Aromatic Hydrocarbons (PAH) | 1.9487
TX | LATERAL/GATHERING COMPRESSOR ENGINES | 2310021351 | 50000 | Formaldehyde | 283.3251
TX | LATERAL/GATHERING COMPRESSOR ENGINES | 2310021351 | 542756 | Dichloropropene, 1,3- | 0.17552
TX | LATERAL/GATHERING COMPRESSOR ENGINES | 2310021351 | 67561 | Methanol | 42.2905
TX | LATERAL/GATHERING COMPRESSOR ENGINES | 2310021351 | 67663 | Chloroform | 0.18934
TX | LATERAL/GATHERING COMPRESSOR ENGINES | 2310021351 | 71432 | Benzene | 21.8368
TX | LATERAL/GATHERING COMPRESSOR ENGINES | 2310021351 | 75014 | Vinyl chloride | 0.099231
TX | LATERAL/GATHERING COMPRESSOR ENGINES | 2310021351 | 75070 | Acetaldehyde | 38.559
TX | LATERAL/GATHERING COMPRESSOR ENGINES | 2310021351 | 75092 | Methylene chloride | 0.62294
TX | LATERAL/GATHERING COMPRESSOR ENGINES | 2310021351 | 75343 | Dichloroethane, 1,1- | 0.15617
TX | LATERAL/GATHERING COMPRESSOR ENGINES | 2310021351 | 78875 | Propylene dichloride | 0.17967
TX | LATERAL/GATHERING COMPRESSOR ENGINES | 2310021351 | 79005 | Trichloroethane, 1,1,2- | 0.21145
TX | LATERAL/GATHERING COMPRESSOR ENGINES | 2310021351 | 79345 | Tetrachloroethane, 1,1,2,2- | 0.34966
TX | LATERAL/GATHERING COMPRESSOR ENGINES | 2310021351 | 91203 | Naphthalene | 1.342
TX | LATERAL/GATHERING COMPRESSOR ENGINES | 2310021351 | CH4 | Methane | 4421.7848
TX | LATERAL/GATHERING COMPRESSOR ENGINES | 2310021351 | CO | Carbon Monoxide | 41545.758
TX | LATERAL/GATHERING COMPRESSOR ENGINES | 2310021351 | CO2 | Carbon Dioxide | 2114766.6856
TX | LATERAL/GATHERING COMPRESSOR ENGINES | 2310021351 | N2O | Nitrous Oxide | 4.0264
TX | LATERAL/GATHERING COMPRESSOR ENGINES | 2310021351 | NOX | Nitrogen Oxides | 26868.6203
TX | LATERAL/GATHERING COMPRESSOR ENGINES | 2310021351 | PM10-FIL | PM10 Filterable | 182.639
TX | LATERAL/GATHERING COMPRESSOR ENGINES | 2310021351 | PM10-PRI | PM10 Primary (Filt + Cond) | 373.1602
TX | LATERAL/GATHERING COMPRESSOR ENGINES | 2310021351 | PM25-FIL | PM2.5 Filterable | 182.639
TX | LATERAL/GATHERING COMPRESSOR ENGINES | 2310021351 | PM25-PRI | PM2.5 Primary (Filt + Cond) | 373.1602
TX | LATERAL/GATHERING COMPRESSOR ENGINES | 2310021351 | PM-CON | PM Condensible | 190.5213
TX | LATERAL/GATHERING COMPRESSOR ENGINES | 2310021351 | SO2 | Sulfur Dioxide | 11.3044
TX | LATERAL/GATHERING COMPRESSOR ENGINES | 2310021351 | VOC | Volatile Organic Compounds | 447.5606
TX | LATERAL/GATHERING COMPRESSOR ENGINES | 2310023251 | 100414 | Ethyl Benzene | 6.7218e-05
TX | LATERAL/GATHERING COMPRESSOR ENGINES | 2310023251 | 100425 | Styrene | 3.9958e-05
TX | LATERAL/GATHERING COMPRESSOR ENGINES | 2310023251 | 106934 | Ethylene dibromide | 7.5006e-05
TX | LATERAL/GATHERING COMPRESSOR ENGINES | 2310023251 | 106990 | 1,3-Butadiene | 0.00045207
TX | LATERAL/GATHERING COMPRESSOR ENGINES | 2310023251 | 107028 | Acrolein | 0.0087028
TX | LATERAL/GATHERING COMPRESSOR ENGINES | 2310023251 | 108883 | Toluene | 0.0006908
TX | LATERAL/GATHERING COMPRESSOR ENGINES | 2310023251 | 108907 | Chlorobenzene | 5.1472e-05
TX | LATERAL/GATHERING COMPRESSOR ENGINES | 2310023251 | 108952 | Phenol | 4.0635e-05
TX | LATERAL/GATHERING COMPRESSOR ENGINES | 2310023251 | 1330207 | Xylenes | 0.00031154
TX | LATERAL/GATHERING COMPRESSOR ENGINES | 2310023251 | 250 | Polycyclic Aromatic Hydrocarbons (PAH) | 4.5546e-05
TX | LATERAL/GATHERING COMPRESSOR ENGINES | 2310023251 | 50000 | Formaldehyde | 0.089398
TX | LATERAL/GATHERING COMPRESSOR ENGINES | 2310023251 | 540841 | 2,2,4-Trimethylpentane | 0.00042329
TX | LATERAL/GATHERING COMPRESSOR ENGINES | 2310023251 | 542756 | Dichloropropene, 1,3- | 4.4699e-05
TX | LATERAL/GATHERING COMPRESSOR ENGINES | 2310023251 | 67561 | Methanol | 0.0042329
TX | LATERAL/GATHERING COMPRESSOR ENGINES | 2310023251 | 67663 | Chloroform | 4.8255e-05
TX | LATERAL/GATHERING COMPRESSOR ENGINES | 2310023251 | 71432 | Benzene | 0.00074498
TX | LATERAL/GATHERING COMPRESSOR ENGINES | 2310023251 | 75003 | Ethyl chloride | 3.1662e-06
TX | LATERAL/GATHERING COMPRESSOR ENGINES | 2310023251 | 75014 | Vinyl chloride | 2.5228e-05
TX | LATERAL/GATHERING COMPRESSOR ENGINES | 2310023251 | 75070 | Acetaldehyde | 0.014155
TX | LATERAL/GATHERING COMPRESSOR ENGINES | 2310023251 | 75092 | Methylene chloride | 3.3863e-05
TX | LATERAL/GATHERING COMPRESSOR ENGINES | 2310023251 | 75343 | Dichloroethane, 1,1- | 3.9958e-05
TX | LATERAL/GATHERING COMPRESSOR ENGINES | 2310023251 | 78875 | Propylene dichloride | 4.5546e-05
TX | LATERAL/GATHERING COMPRESSOR ENGINES | 2310023251 | 79005 | Trichloroethane, 1,1,2- | 5.3842e-05
TX | LATERAL/GATHERING COMPRESSOR ENGINES | 2310023251 | 79345 | Tetrachloroethane, 1,1,2,2- | 6.7726e-05
TX | LATERAL/GATHERING COMPRESSOR ENGINES | 2310023251 | 91203 | Naphthalene | 0.00012597
TX | LATERAL/GATHERING COMPRESSOR ENGINES | 2310023251 | 92524 | Biphenyl | 0.00035895
TX | LATERAL/GATHERING COMPRESSOR ENGINES | 2310023251 | CH4 | Methane | 2.496
TX | LATERAL/GATHERING COMPRESSOR ENGINES | 2310023251 | CO | Carbon Monoxide | 0.87545
TX | LATERAL/GATHERING COMPRESSOR ENGINES | 2310023251 | CO2 | Carbon Dioxide | 219.6496
TX | LATERAL/GATHERING COMPRESSOR ENGINES | 2310023251 | N2O | Nitrous Oxide | 0.0004182
TX | LATERAL/GATHERING COMPRESSOR ENGINES | 2310023251 | NOX | Nitrogen Oxides | 1.6913
TX | LATERAL/GATHERING COMPRESSOR ENGINES | 2310023251 | PM10-FIL | PM10 Filterable | 0.00015395
TX | LATERAL/GATHERING COMPRESSOR ENGINES | 2310023251 | PM10-PRI | PM10 Primary (Filt + Cond) | 0.019942
TX | LATERAL/GATHERING COMPRESSOR ENGINES | 2310023251 | PM25-FIL | PM2.5 Filterable | 0.00015395
TX | LATERAL/GATHERING COMPRESSOR ENGINES | 2310023251 | PM25-PRI | PM2.5 Primary (Filt + Cond) | 0.019942
TX | LATERAL/GATHERING COMPRESSOR ENGINES | 2310023251 | PM-CON | PM Condensible | 0.019788
TX | LATERAL/GATHERING COMPRESSOR ENGINES | 2310023251 | SO2 | Sulfur Dioxide | 0.0011741
TX | LATERAL/GATHERING COMPRESSOR ENGINES | 2310023251 | VOC | Volatile Organic Compounds | 0.1997
TX | LATERAL/GATHERING COMPRESSOR ENGINES | 2310023351 | 100414 | Ethyl Benzene | 0.00018922
TX | LATERAL/GATHERING COMPRESSOR ENGINES | 2310023351 | 100425 | Styrene | 9.0793e-05
TX | LATERAL/GATHERING COMPRESSOR ENGINES | 2310023351 | 106934 | Ethylene dibromide | 0.00016251
TX | LATERAL/GATHERING COMPRESSOR ENGINES | 2310023351 | 106990 | 1,3-Butadiene | 0.0050585
TX | LATERAL/GATHERING COMPRESSOR ENGINES | 2310023351 | 107028 | Acrolein | 0.020066
TX | LATERAL/GATHERING COMPRESSOR ENGINES | 2310023351 | 108883 | Toluene | 0.0042575
TX | LATERAL/GATHERING COMPRESSOR ENGINES | 2310023351 | 108907 | Chlorobenzene | 9.8423e-05
TX | LATERAL/GATHERING COMPRESSOR ENGINES | 2310023351 | 1330207 | Xylenes | 0.0014878
TX | LATERAL/GATHERING COMPRESSOR ENGINES | 2310023351 | 250 | Polycyclic Aromatic Hydrocarbons (PAH) | 0.0010758
TX | LATERAL/GATHERING COMPRESSOR ENGINES | 2310023351 | 50000 | Formaldehyde | 0.15641
TX | LATERAL/GATHERING COMPRESSOR ENGINES | 2310023351 | 542756 | Dichloropropene, 1,3- | 9.6897e-05
TX | LATERAL/GATHERING COMPRESSOR ENGINES | 2310023351 | 67561 | Methanol | 0.023347
TX | LATERAL/GATHERING COMPRESSOR ENGINES | 2310023351 | 67663 | Chloroform | 0.00010453
TX | LATERAL/GATHERING COMPRESSOR ENGINES | 2310023351 | 71432 | Benzene | 0.012055
TX | LATERAL/GATHERING COMPRESSOR ENGINES | 2310023351 | 75014 | Vinyl chloride | 5.4781e-05
TX | LATERAL/GATHERING COMPRESSOR ENGINES | 2310023351 | 75070 | Acetaldehyde | 0.021287
TX | LATERAL/GATHERING COMPRESSOR ENGINES | 2310023351 | 75092 | Methylene chloride | 0.0003439
TX | LATERAL/GATHERING COMPRESSOR ENGINES | 2310023351 | 75343 | Dichloroethane, 1,1- | 8.6215e-05
TX | LATERAL/GATHERING COMPRESSOR ENGINES | 2310023351 | 78875 | Propylene dichloride | 9.9186e-05
TX | LATERAL/GATHERING COMPRESSOR ENGINES | 2310023351 | 79005 | Trichloroethane, 1,1,2- | 0.00011673
TX | LATERAL/GATHERING COMPRESSOR ENGINES | 2310023351 | 79345 | Tetrachloroethane, 1,1,2,2- | 0.00019303
TX | LATERAL/GATHERING COMPRESSOR ENGINES | 2310023351 | 91203 | Naphthalene | 0.00074084
TX | LATERAL/GATHERING COMPRESSOR ENGINES | 2310023351 | CH4 | Methane | 2.888
TX | LATERAL/GATHERING COMPRESSOR ENGINES | 2310023351 | CO | Carbon Monoxide | 17.479
TX | LATERAL/GATHERING COMPRESSOR ENGINES | 2310023351 | CO2 | Carbon Dioxide | 1381.2299
TX | LATERAL/GATHERING COMPRESSOR ENGINES | 2310023351 | N2O | Nitrous Oxide | 0.0026298
TX | LATERAL/GATHERING COMPRESSOR ENGINES | 2310023351 | NOX | Nitrogen Oxides | 11.3041
TX | LATERAL/GATHERING COMPRESSOR ENGINES | 2310023351 | PM10-FIL | PM10 Filterable | 0.11929
TX | LATERAL/GATHERING COMPRESSOR ENGINES | 2310023351 | PM10-PRI | PM10 Primary (Filt + Cond) | 0.24372
TX | LATERAL/GATHERING COMPRESSOR ENGINES | 2310023351 | PM25-FIL | PM2.5 Filterable | 0.11929
TX | LATERAL/GATHERING COMPRESSOR ENGINES | 2310023351 | PM25-PRI | PM2.5 Primary (Filt + Cond) | 0.24372
TX | LATERAL/GATHERING COMPRESSOR ENGINES | 2310023351 | PM-CON | PM Condensible | 0.12444
TX | LATERAL/GATHERING COMPRESSOR ENGINES | 2310023351 | SO2 | Sulfur Dioxide | 0.0073833
TX | LATERAL/GATHERING COMPRESSOR ENGINES | 2310023351 | VOC | Volatile Organic Compounds | 0.24708
TX | LIQUIDS UNLOADING | 2310021603 | 100414 | Ethyl Benzene | 11.2683
TX | LIQUIDS UNLOADING | 2310021603 | 108883 | Toluene | 0.97648
TX | LIQUIDS UNLOADING | 2310021603 | 1330207 | Xylenes | 9.4585
TX | LIQUIDS UNLOADING | 2310021603 | 50000 | Formaldehyde | 127.89
TX | LIQUIDS UNLOADING | 2310021603 | 71432 | Benzene | 15.6129
TX | LIQUIDS UNLOADING | 2310021603 | 7783064 | Hydrogen Sulfide | 2.5041
TX | LIQUIDS UNLOADING | 2310021603 | CH4 | Methane | 109679.794
TX | LIQUIDS UNLOADING | 2310021603 | CO | Carbon Monoxide | 477.5463
TX | LIQUIDS UNLOADING | 2310021603 | CO2 | Carbon Dioxide | 162059.9444
TX | LIQUIDS UNLOADING | 2310021603 | N2O | Nitrous Oxide | 1.7908
TX | LIQUIDS UNLOADING | 2310021603 | NOX | Nitrogen Oxides | 107.833
TX | LIQUIDS UNLOADING | 2310021603 | SO2 | Sulfur Dioxide | 0
TX | LIQUIDS UNLOADING | 2310021603 | VOC | Volatile Organic Compounds | 30374.999
TX | LIQUIDS UNLOADING | 2310023603 | 100414 | Ethyl Benzene | 0.010462
TX | LIQUIDS UNLOADING | 2310023603 | 108883 | Toluene | 0.0012129
TX | LIQUIDS UNLOADING | 2310023603 | 1330207 | Xylenes | 0.0087133
TX | LIQUIDS UNLOADING | 2310023603 | 50000 | Formaldehyde | 0
TX | LIQUIDS UNLOADING | 2310023603 | 71432 | Benzene | 0.002495
TX | LIQUIDS UNLOADING | 2310023603 | 7783064 | Hydrogen Sulfide | 0.0031791
TX | LIQUIDS UNLOADING | 2310023603 | CH4 | Methane | 29.5124
TX | LIQUIDS UNLOADING | 2310023603 | CO | Carbon Monoxide | 0
TX | LIQUIDS UNLOADING | 2310023603 | CO2 | Carbon Dioxide | 0.34517
TX | LIQUIDS UNLOADING | 2310023603 | N2O | Nitrous Oxide | 0
TX | LIQUIDS UNLOADING | 2310023603 | NOX | Nitrogen Oxides | 0
TX | LIQUIDS UNLOADING | 2310023603 | SO2 | Sulfur Dioxide | 0
TX | LIQUIDS UNLOADING | 2310023603 | VOC | Volatile Organic Compounds | 11.5082
TX | LOADING EMISSIONS | 2310011201 | 100414 | Ethyl Benzene | 15.106
TX | LOADING EMISSIONS | 2310011201 | 108883 | Toluene | 652.1795
TX | LOADING EMISSIONS | 2310011201 | 1330207 | Xylenes | 83.4298
TX | LOADING EMISSIONS | 2310011201 | 71432 | Benzene | 773.1847
TX | LOADING EMISSIONS | 2310011201 | 7783064 | Hydrogen Sulfide | 26.3422
TX | LOADING EMISSIONS | 2310011201 | CH4 | Methane | 262.7856
TX | LOADING EMISSIONS | 2310011201 | CO2 | Carbon Dioxide | 6360.4236
TX | LOADING EMISSIONS | 2310011201 | VOC | Volatile Organic Compounds | 32615.2504
TX | LOADING EMISSIONS | 2310021030 | 100414 | Ethyl Benzene | 3.0952
TX | LOADING EMISSIONS | 2310021030 | 108883 | Toluene | 80.8527
TX | LOADING EMISSIONS | 2310021030 | 1330207 | Xylenes | 32.1398
TX | LOADING EMISSIONS | 2310021030 | 71432 | Benzene | 60.6887
TX | LOADING EMISSIONS | 2310021030 | 7783064 | Hydrogen Sulfide | 0
TX | LOADING EMISSIONS | 2310021030 | CH4 | Methane | 542.2507
TX | LOADING EMISSIONS | 2310021030 | CO2 | Carbon Dioxide | 119.9658
TX | LOADING EMISSIONS | 2310021030 | VOC | Volatile Organic Compounds | 16421.2855
TX | LOADING EMISSIONS | 2310023030 | 100414 | Ethyl Benzene | 3.0497e-05
TX | LOADING EMISSIONS | 2310023030 | 108883 | Toluene | 0.00070794
TX | LOADING EMISSIONS | 2310023030 | 1330207 | Xylenes | 0.00029658
TX | LOADING EMISSIONS | 2310023030 | 71432 | Benzene | 0.00051526
TX | LOADING EMISSIONS | 2310023030 | 7783064 | Hydrogen Sulfide | 0
TX | LOADING EMISSIONS | 2310023030 | CH4 | Methane | 0.0062798
TX | LOADING EMISSIONS | 2310023030 | CO2 | Carbon Dioxide | 0.0011913
TX | LOADING EMISSIONS | 2310023030 | VOC | Volatile Organic Compounds | 0.14117
TX | MUD DEGASSING | 2310023606 | 100414 | Ethyl Benzene | 0
TX | MUD DEGASSING | 2310023606 | 108883 | Toluene | 0
TX | MUD DEGASSING | 2310023606 | 1330207 | Xylenes | 0
TX | MUD DEGASSING | 2310023606 | 71432 | Benzene | 0
TX | MUD DEGASSING | 2310023606 | 7783064 | Hydrogen Sulfide | 0
TX | MUD DEGASSING | 2310023606 | CH4 | Methane | 0
TX | MUD DEGASSING | 2310023606 | CO2 | Carbon Dioxide | 0
TX | MUD DEGASSING | 2310023606 | VOC | Volatile Organic Compounds | 0
TX | MUD DEGASSING | 2310111100 | 100414 | Ethyl Benzene | 7.0701
TX | MUD DEGASSING | 2310111100 | 108883 | Toluene | 5.1161
TX | MUD DEGASSING | 2310111100 | 1330207 | Xylenes | 3.8336
TX | MUD DEGASSING | 2310111100 | 71432 | Benzene | 15.1989
TX | MUD DEGASSING | 2310111100 | 7783064 | Hydrogen Sulfide | 515.5387
TX | MUD DEGASSING | 2310111100 | CH4 | Methane | 34755.4468
TX | MUD DEGASSING | 2310111100 | CO2 | Carbon Dioxide | 2325.0349
TX | MUD DEGASSING | 2310111100 | VOC | Volatile Organic Compounds | 9848.9705
TX | MUD DEGASSING | 2310121100 | 100414 | Ethyl Benzene | 0.080426
TX | MUD DEGASSING | 2310121100 | 108883 | Toluene | 0.81977
TX | MUD DEGASSING | 2310121100 | 1330207 | Xylenes | 0.68092
TX | MUD DEGASSING | 2310121100 | 71432 | Benzene | 0.99102
TX | MUD DEGASSING | 2310121100 | 7783064 | Hydrogen Sulfide | 0.18935
TX | MUD DEGASSING | 2310121100 | CH4 | Methane | 4560.4198
TX | MUD DEGASSING | 2310121100 | CO2 | Carbon Dioxide | 117.5693
TX | MUD DEGASSING | 2310121100 | VOC | Volatile Organic Compounds | 615.6845
TX | PNEUMATIC DEVICES | 2310010300 | 100414 | Ethyl Benzene | 95.477
TX | PNEUMATIC DEVICES | 2310010300 | 108883 | Toluene | 76.9777
TX | PNEUMATIC DEVICES | 2310010300 | 1330207 | Xylenes | 57.1962
TX | PNEUMATIC DEVICES | 2310010300 | 71432 | Benzene | 226.6042
TX | PNEUMATIC DEVICES | 2310010300 | 7783064 | Hydrogen Sulfide | 2812.643
TX | PNEUMATIC DEVICES | 2310010300 | CH4 | Methane | 220312.488
TX | PNEUMATIC DEVICES | 2310010300 | CO2 | Carbon Dioxide | 14726.1945
TX | PNEUMATIC DEVICES | 2310010300 | VOC | Volatile Organic Compounds | 144028.7006
TX | PNEUMATIC DEVICES | 2310021300 | 100414 | Ethyl Benzene | 0.93044
TX | PNEUMATIC DEVICES | 2310021300 | 108883 | Toluene | 13.5135
TX | PNEUMATIC DEVICES | 2310021300 | 1330207 | Xylenes | 11.3968
TX | PNEUMATIC DEVICES | 2310021300 | 71432 | Benzene | 28.1495
TX | PNEUMATIC DEVICES | 2310021300 | 7783064 | Hydrogen Sulfide | 3.7942
TX | PNEUMATIC DEVICES | 2310021300 | CH4 | Methane | 204674.8994
TX | PNEUMATIC DEVICES | 2310021300 | CO2 | Carbon Dioxide | 8025.1661
TX | PNEUMATIC DEVICES | 2310021300 | VOC | Volatile Organic Compounds | 30114.7318
TX | PNEUMATIC DEVICES | 2310023300 | 100414 | Ethyl Benzene | 0.00176
TX | PNEUMATIC DEVICES | 2310023300 | 108883 | Toluene | 0.017299
TX | PNEUMATIC DEVICES | 2310023300 | 1330207 | Xylenes | 0.014462
TX | PNEUMATIC DEVICES | 2310023300 | 71432 | Benzene | 0.013745
TX | PNEUMATIC DEVICES | 2310023300 | 7783064 | Hydrogen Sulfide | 0.0064903
TX | PNEUMATIC DEVICES | 2310023300 | CH4 | Methane | 103.5319
TX | PNEUMATIC DEVICES | 2310023300 | CO2 | Carbon Dioxide | 2.3966
TX | PNEUMATIC DEVICES | 2310023300 | VOC | Volatile Organic Compounds | 21.5078
TX | PRODUCED WATER | 2310000551 | 100414 | Ethyl Benzene | 3.6331e-06
TX | PRODUCED WATER | 2310000551 | 108883 | Toluene | 5.9826e-05
TX | PRODUCED WATER | 2310000551 | 1330207 | Xylenes | 4.952e-05
TX | PRODUCED WATER | 2310000551 | 71432 | Benzene | 0.00014758
TX | PRODUCED WATER | 2310000551 | 7783064 | Hydrogen Sulfide | 8.1657e-06
TX | PRODUCED WATER | 2310000551 | CH4 | Methane | 0.47158
TX | PRODUCED WATER | 2310000551 | CO2 | Carbon Dioxide | 0.016595
TX | PRODUCED WATER | 2310000551 | VOC | Volatile Organic Compounds | 0.10196
TX | PRODUCED WATER | 2310000552 | 100414 | Ethyl Benzene | 0.11656
TX | PRODUCED WATER | 2310000552 | 108883 | Toluene | 1.8286
TX | PRODUCED WATER | 2310000552 | 1330207 | Xylenes | 1.5151
TX | PRODUCED WATER | 2310000552 | 71432 | Benzene | 4.3321
TX | PRODUCED WATER | 2310000552 | 7783064 | Hydrogen Sulfide | 0.26355
TX | PRODUCED WATER | 2310000552 | CH4 | Methane | 16285.3537
TX | PRODUCED WATER | 2310000552 | CO2 | Carbon Dioxide | 670.7414
TX | PRODUCED WATER | 2310000552 | VOC | Volatile Organic Compounds | 3865.0056
TX | PRODUCED WATER | 2310000553 | 100414 | Ethyl Benzene | 2.1398
TX | PRODUCED WATER | 2310000553 | 108883 | Toluene | 1.5484
TX | PRODUCED WATER | 2310000553 | 1330207 | Xylenes | 1.1603
TX | PRODUCED WATER | 2310000553 | 71432 | Benzene | 4.6
TX | PRODUCED WATER | 2310000553 | 7783064 | Hydrogen Sulfide | 209.5586
TX | PRODUCED WATER | 2310000553 | CH4 | Methane | 13111.2133
TX | PRODUCED WATER | 2310000553 | CO2 | Carbon Dioxide | 918.8476
TX | PRODUCED WATER | 2310000553 | VOC | Volatile Organic Compounds | 4882.6222
TX | WELL COMPLETIONS | 2310023600 | 100414 | Ethyl Benzene | 0
TX | WELL COMPLETIONS | 2310023600 | 108883 | Toluene | 0
TX | WELL COMPLETIONS | 2310023600 | 1330207 | Xylenes | 0
TX | WELL COMPLETIONS | 2310023600 | 50000 | Formaldehyde | 0
TX | WELL COMPLETIONS | 2310023600 | 71432 | Benzene | 0
TX | WELL COMPLETIONS | 2310023600 | 7783064 | Hydrogen Sulfide | 0
TX | WELL COMPLETIONS | 2310023600 | CH4 | Methane | 0
TX | WELL COMPLETIONS | 2310023600 | CO | Carbon Monoxide | 0
TX | WELL COMPLETIONS | 2310023600 | CO2 | Carbon Dioxide | 0
TX | WELL COMPLETIONS | 2310023600 | N2O | Nitrous Oxide | 0
TX | WELL COMPLETIONS | 2310023600 | NOX | Nitrogen Oxides | 0
TX | WELL COMPLETIONS | 2310023600 | SO2 | Sulfur Dioxide | 0
TX | WELL COMPLETIONS | 2310023600 | VOC | Volatile Organic Compounds | 0
TX | WELL COMPLETIONS | 2310111700 | 100414 | Ethyl Benzene | 6.2938
TX | WELL COMPLETIONS | 2310111700 | 108883 | Toluene | 7.8064
TX | WELL COMPLETIONS | 2310111700 | 1330207 | Xylenes | 4.6765
TX | WELL COMPLETIONS | 2310111700 | 50000 | Formaldehyde | 190.1156
TX | WELL COMPLETIONS | 2310111700 | 71432 | Benzene | 18.5276
TX | WELL COMPLETIONS | 2310111700 | 7783064 | Hydrogen Sulfide | 515.8349
TX | WELL COMPLETIONS | 2310111700 | CH4 | Methane | 34656.2725
TX | WELL COMPLETIONS | 2310111700 | CO | Carbon Monoxide | 709.8994
TX | WELL COMPLETIONS | 2310111700 | CO2 | Carbon Dioxide | 235943.2779
TX | WELL COMPLETIONS | 2310111700 | N2O | Nitrous Oxide | 2.5864
TX | WELL COMPLETIONS | 2310111700 | NOX | Nitrogen Oxides | 160.2999
TX | WELL COMPLETIONS | 2310111700 | SO2 | Sulfur Dioxide | 1775.7036
TX | WELL COMPLETIONS | 2310111700 | VOC | Volatile Organic Compounds | 14890.2611
TX | WELL COMPLETIONS | 2310121700 | 100414 | Ethyl Benzene | 3.1066
TX | WELL COMPLETIONS | 2310121700 | 108883 | Toluene | 0.21812
TX | WELL COMPLETIONS | 2310121700 | 1330207 | Xylenes | 2.6191
TX | WELL COMPLETIONS | 2310121700 | 50000 | Formaldehyde | 41.7106
TX | WELL COMPLETIONS | 2310121700 | 71432 | Benzene | 6.306
TX | WELL COMPLETIONS | 2310121700 | 7783064 | Hydrogen Sulfide | 0.54788
TX | WELL COMPLETIONS | 2310121700 | CH4 | Methane | 22566.984
TX | WELL COMPLETIONS | 2310121700 | CO | Carbon Monoxide | 155.749
TX | WELL COMPLETIONS | 2310121700 | CO2 | Carbon Dioxide | 52006.8403
TX | WELL COMPLETIONS | 2310121700 | N2O | Nitrous Oxide | 0.63481
TX | WELL COMPLETIONS | 2310121700 | NOX | Nitrogen Oxides | 35.1691
TX | WELL COMPLETIONS | 2310121700 | SO2 | Sulfur Dioxide | 0.48641
TX | WELL COMPLETIONS | 2310121700 | VOC | Volatile Organic Compounds | 5379.5782
TX | WELLHEAD COMPRESSOR ENGINES | 2310021102 | 100414 | Ethyl Benzene | 0
TX | WELLHEAD COMPRESSOR ENGINES | 2310021102 | 100425 | Styrene | 0
TX | WELLHEAD COMPRESSOR ENGINES | 2310021102 | 106934 | Ethylene dibromide | 0
TX | WELLHEAD COMPRESSOR ENGINES | 2310021102 | 106990 | 1,3-Butadiene | 0
TX | WELLHEAD COMPRESSOR ENGINES | 2310021102 | 107028 | Acrolein | 0
TX | WELLHEAD COMPRESSOR ENGINES | 2310021102 | 108883 | Toluene | 0
TX | WELLHEAD COMPRESSOR ENGINES | 2310021102 | 108907 | Chlorobenzene | 0
TX | WELLHEAD COMPRESSOR ENGINES | 2310021102 | 108952 | Phenol | 0
TX | WELLHEAD COMPRESSOR ENGINES | 2310021102 | 110543 | Hexane | 0
TX | WELLHEAD COMPRESSOR ENGINES | 2310021102 | 1330207 | Xylenes | 0
TX | WELLHEAD COMPRESSOR ENGINES | 2310021102 | 250 | Polycyclic Aromatic Hydrocarbons (PAH) | 0
TX | WELLHEAD COMPRESSOR ENGINES | 2310021102 | 50000 | Formaldehyde | 0
TX | WELLHEAD COMPRESSOR ENGINES | 2310021102 | 540841 | 2,2,4-Trimethylpentane | 0
TX | WELLHEAD COMPRESSOR ENGINES | 2310021102 | 542756 | Dichloropropene, 1,3- | 0
TX | WELLHEAD COMPRESSOR ENGINES | 2310021102 | 67561 | Methanol | 0
TX | WELLHEAD COMPRESSOR ENGINES | 2310021102 | 67663 | Chloroform | 0
TX | WELLHEAD COMPRESSOR ENGINES | 2310021102 | 71432 | Benzene | 0
TX | WELLHEAD COMPRESSOR ENGINES | 2310021102 | 75014 | Vinyl chloride | 0
TX | WELLHEAD COMPRESSOR ENGINES | 2310021102 | 75070 | Acetaldehyde | 0
TX | WELLHEAD COMPRESSOR ENGINES | 2310021102 | 75092 | Methylene chloride | 0
TX | WELLHEAD COMPRESSOR ENGINES | 2310021102 | 75343 | Dichloroethane, 1,1- | 0
TX | WELLHEAD COMPRESSOR ENGINES | 2310021102 | 78875 | Propylene dichloride | 0
TX | WELLHEAD COMPRESSOR ENGINES | 2310021102 | 79005 | Trichloroethane, 1,1,2- | 0
TX | WELLHEAD COMPRESSOR ENGINES | 2310021102 | 79345 | Tetrachloroethane, 1,1,2,2- | 0
TX | WELLHEAD COMPRESSOR ENGINES | 2310021102 | 91203 | Naphthalene | 0
TX | WELLHEAD COMPRESSOR ENGINES | 2310021102 | 92524 | Biphenyl | 0
TX | WELLHEAD COMPRESSOR ENGINES | 2310021102 | CH4 | Methane | 0
TX | WELLHEAD COMPRESSOR ENGINES | 2310021102 | CO | Carbon Monoxide | 0
TX | WELLHEAD COMPRESSOR ENGINES | 2310021102 | CO2 | Carbon Dioxide | 0
TX | WELLHEAD COMPRESSOR ENGINES | 2310021102 | N2O | Nitrous Oxide | 0
TX | WELLHEAD COMPRESSOR ENGINES | 2310021102 | NOX | Nitrogen Oxides | 0
TX | WELLHEAD COMPRESSOR ENGINES | 2310021102 | PM10-FIL | PM10 Filterable | 0
TX | WELLHEAD COMPRESSOR ENGINES | 2310021102 | PM10-PRI | PM10 Primary (Filt + Cond) | 0
TX | WELLHEAD COMPRESSOR ENGINES | 2310021102 | PM25-FIL | PM2.5 Filterable | 0
TX | WELLHEAD COMPRESSOR ENGINES | 2310021102 | PM25-PRI | PM2.5 Primary (Filt + Cond) | 0
TX | WELLHEAD COMPRESSOR ENGINES | 2310021102 | PM-CON | PM Condensible | 0
TX | WELLHEAD COMPRESSOR ENGINES | 2310021102 | SO2 | Sulfur Dioxide | 0
TX | WELLHEAD COMPRESSOR ENGINES | 2310021102 | VOC | Volatile Organic Compounds | 0
TX | WELLHEAD COMPRESSOR ENGINES | 2310021202 | 100414 | Ethyl Benzene | 0.57091
TX | WELLHEAD COMPRESSOR ENGINES | 2310021202 | 100425 | Styrene | 0.33938
TX | WELLHEAD COMPRESSOR ENGINES | 2310021202 | 106934 | Ethylene dibromide | 0.63706
TX | WELLHEAD COMPRESSOR ENGINES | 2310021202 | 106990 | 1,3-Butadiene | 3.8396
TX | WELLHEAD COMPRESSOR ENGINES | 2310021202 | 107028 | Acrolein | 73.9167
TX | WELLHEAD COMPRESSOR ENGINES | 2310021202 | 108883 | Toluene | 5.8673
TX | WELLHEAD COMPRESSOR ENGINES | 2310021202 | 108907 | Chlorobenzene | 0.43717
TX | WELLHEAD COMPRESSOR ENGINES | 2310021202 | 108952 | Phenol | 0.34514
TX | WELLHEAD COMPRESSOR ENGINES | 2310021202 | 110543 | Hexane | 15.8521
TX | WELLHEAD COMPRESSOR ENGINES | 2310021202 | 1330207 | Xylenes | 2.646
TX | WELLHEAD COMPRESSOR ENGINES | 2310021202 | 250 | Polycyclic Aromatic Hydrocarbons (PAH) | 0.38684
TX | WELLHEAD COMPRESSOR ENGINES | 2310021202 | 50000 | Formaldehyde | 759.3003
TX | WELLHEAD COMPRESSOR ENGINES | 2310021202 | 540841 | 2,2,4-Trimethylpentane | 3.5952
TX | WELLHEAD COMPRESSOR ENGINES | 2310021202 | 542756 | Dichloropropene, 1,3- | 0.37965
TX | WELLHEAD COMPRESSOR ENGINES | 2310021202 | 67561 | Methanol | 35.9517
TX | WELLHEAD COMPRESSOR ENGINES | 2310021202 | 67663 | Chloroform | 0.40985
TX | WELLHEAD COMPRESSOR ENGINES | 2310021202 | 71432 | Benzene | 6.3275
TX | WELLHEAD COMPRESSOR ENGINES | 2310021202 | 75003 | Ethyl chloride | 0.026892
TX | WELLHEAD COMPRESSOR ENGINES | 2310021202 | 75014 | Vinyl chloride | 0.21427
TX | WELLHEAD COMPRESSOR ENGINES | 2310021202 | 75070 | Acetaldehyde | 120.2226
TX | WELLHEAD COMPRESSOR ENGINES | 2310021202 | 75092 | Methylene chloride | 0.28761
TX | WELLHEAD COMPRESSOR ENGINES | 2310021202 | 75343 | Dichloroethane, 1,1- | 0.33938
TX | WELLHEAD COMPRESSOR ENGINES | 2310021202 | 78875 | Propylene dichloride | 0.38684
TX | WELLHEAD COMPRESSOR ENGINES | 2310021202 | 79005 | Trichloroethane, 1,1,2- | 0.45731
TX | WELLHEAD COMPRESSOR ENGINES | 2310021202 | 79345 | Tetrachloroethane, 1,1,2,2- | 0.57523
TX | WELLHEAD COMPRESSOR ENGINES | 2310021202 | 91203 | Naphthalene | 1.0699
TX | WELLHEAD COMPRESSOR ENGINES | 2310021202 | 92524 | Biphenyl | 3.0487
TX | WELLHEAD COMPRESSOR ENGINES | 2310021202 | CH4 | Methane | 20047.0453
TX | WELLHEAD COMPRESSOR ENGINES | 2310021202 | CO | Carbon Monoxide | 7641.1245
TX | WELLHEAD COMPRESSOR ENGINES | 2310021202 | CO2 | Carbon Dioxide | 1764140.0577
TX | WELLHEAD COMPRESSOR ENGINES | 2310021202 | N2O | Nitrous Oxide | 3.3589
TX | WELLHEAD COMPRESSOR ENGINES | 2310021202 | NOX | Nitrogen Oxides | 13583.8806
TX | WELLHEAD COMPRESSOR ENGINES | 2310021202 | PM10-FIL | PM10 Filterable | 1.2365
TX | WELLHEAD COMPRESSOR ENGINES | 2310021202 | PM10-PRI | PM10 Primary (Filt + Cond) | 160.1695
TX | WELLHEAD COMPRESSOR ENGINES | 2310021202 | PM25-FIL | PM2.5 Filterable | 1.2365
TX | WELLHEAD COMPRESSOR ENGINES | 2310021202 | PM25-PRI | PM2.5 Primary (Filt + Cond) | 160.1695
TX | WELLHEAD COMPRESSOR ENGINES | 2310021202 | PM-CON | PM Condensible | 158.933
TX | WELLHEAD COMPRESSOR ENGINES | 2310021202 | SO2 | Sulfur Dioxide | 9.4301
TX | WELLHEAD COMPRESSOR ENGINES | 2310021202 | VOC | Volatile Organic Compounds | 1696.1725
TX | WELLHEAD COMPRESSOR ENGINES | 2310021302 | 100414 | Ethyl Benzene | 0.79015
TX | WELLHEAD COMPRESSOR ENGINES | 2310021302 | 100425 | Styrene | 0.37914
TX | WELLHEAD COMPRESSOR ENGINES | 2310021302 | 106934 | Ethylene dibromide | 0.67862
TX | WELLHEAD COMPRESSOR ENGINES | 2310021302 | 106990 | 1,3-Butadiene | 21.1233
TX | WELLHEAD COMPRESSOR ENGINES | 2310021302 | 107028 | Acrolein | 83.7924
TX | WELLHEAD COMPRESSOR ENGINES | 2310021302 | 108883 | Toluene | 17.7784
TX | WELLHEAD COMPRESSOR ENGINES | 2310021302 | 108907 | Chlorobenzene | 0.411
TX | WELLHEAD COMPRESSOR ENGINES | 2310021302 | 1330207 | Xylenes | 6.2129
TX | WELLHEAD COMPRESSOR ENGINES | 2310021302 | 250 | Polycyclic Aromatic Hydrocarbons (PAH) | 4.4923
TX | WELLHEAD COMPRESSOR ENGINES | 2310021302 | 50000 | Formaldehyde | 653.1493
TX | WELLHEAD COMPRESSOR ENGINES | 2310021302 | 542756 | Dichloropropene, 1,3- | 0.40463
TX | WELLHEAD COMPRESSOR ENGINES | 2310021302 | 67561 | Methanol | 97.4923
TX | WELLHEAD COMPRESSOR ENGINES | 2310021302 | 67663 | Chloroform | 0.43649
TX | WELLHEAD COMPRESSOR ENGINES | 2310021302 | 71432 | Benzene | 50.3403
TX | WELLHEAD COMPRESSOR ENGINES | 2310021302 | 75014 | Vinyl chloride | 0.22876
TX | WELLHEAD COMPRESSOR ENGINES | 2310021302 | 75070 | Acetaldehyde | 88.8901
TX | WELLHEAD COMPRESSOR ENGINES | 2310021302 | 75092 | Methylene chloride | 1.4361
TX | WELLHEAD COMPRESSOR ENGINES | 2310021302 | 75343 | Dichloroethane, 1,1- | 0.36002
TX | WELLHEAD COMPRESSOR ENGINES | 2310021302 | 78875 | Propylene dichloride | 0.41418
TX | WELLHEAD COMPRESSOR ENGINES | 2310021302 | 79005 | Trichloroethane, 1,1,2- | 0.48746
TX | WELLHEAD COMPRESSOR ENGINES | 2310021302 | 79345 | Tetrachloroethane, 1,1,2,2- | 0.80606
TX | WELLHEAD COMPRESSOR ENGINES | 2310021302 | 91203 | Naphthalene | 3.0936
TX | WELLHEAD COMPRESSOR ENGINES | 2310021302 | CH4 | Methane | 10792.9604
TX | WELLHEAD COMPRESSOR ENGINES | 2310021302 | CO | Carbon Monoxide | 88457.303
TX | WELLHEAD COMPRESSOR ENGINES | 2310021302 | CO2 | Carbon Dioxide | 5161850.6731
TX | WELLHEAD COMPRESSOR ENGINES | 2310021302 | N2O | Nitrous Oxide | 9.828
TX | WELLHEAD COMPRESSOR ENGINES | 2310021302 | NOX | Nitrogen Oxides | 57207.4215
TX | WELLHEAD COMPRESSOR ENGINES | 2310021302 | PM10-FIL | PM10 Filterable | 445.7962
TX | WELLHEAD COMPRESSOR ENGINES | 2310021302 | PM10-PRI | PM10 Primary (Filt + Cond) | 910.832
TX | WELLHEAD COMPRESSOR ENGINES | 2310021302 | PM25-FIL | PM2.5 Filterable | 445.7962
TX | WELLHEAD COMPRESSOR ENGINES | 2310021302 | PM25-PRI | PM2.5 Primary (Filt + Cond) | 910.832
TX | WELLHEAD COMPRESSOR ENGINES | 2310021302 | PM-CON | PM Condensible | 465.0358
TX | WELLHEAD COMPRESSOR ENGINES | 2310021302 | SO2 | Sulfur Dioxide | 27.5924
TX | WELLHEAD COMPRESSOR ENGINES | 2310021302 | VOC | Volatile Organic Compounds | 1031.7615
TX | WELLHEAD COMPRESSOR ENGINES | 2310023102 | 100414 | Ethyl Benzene | 0
TX | WELLHEAD COMPRESSOR ENGINES | 2310023102 | 100425 | Styrene | 0
TX | WELLHEAD COMPRESSOR ENGINES | 2310023102 | 106934 | Ethylene dibromide | 0
TX | WELLHEAD COMPRESSOR ENGINES | 2310023102 | 106990 | 1,3-Butadiene | 0
TX | WELLHEAD COMPRESSOR ENGINES | 2310023102 | 107028 | Acrolein | 0
TX | WELLHEAD COMPRESSOR ENGINES | 2310023102 | 108883 | Toluene | 0
TX | WELLHEAD COMPRESSOR ENGINES | 2310023102 | 108907 | Chlorobenzene | 0
TX | WELLHEAD COMPRESSOR ENGINES | 2310023102 | 108952 | Phenol | 0
TX | WELLHEAD COMPRESSOR ENGINES | 2310023102 | 110543 | Hexane | 0
TX | WELLHEAD COMPRESSOR ENGINES | 2310023102 | 1330207 | Xylenes | 0
TX | WELLHEAD COMPRESSOR ENGINES | 2310023102 | 250 | Polycyclic Aromatic Hydrocarbons (PAH) | 0
TX | WELLHEAD COMPRESSOR ENGINES | 2310023102 | 50000 | Formaldehyde | 0
TX | WELLHEAD COMPRESSOR ENGINES | 2310023102 | 540841 | 2,2,4-Trimethylpentane | 0
TX | WELLHEAD COMPRESSOR ENGINES | 2310023102 | 542756 | Dichloropropene, 1,3- | 0
TX | WELLHEAD COMPRESSOR ENGINES | 2310023102 | 67561 | Methanol | 0
TX | WELLHEAD COMPRESSOR ENGINES | 2310023102 | 67663 | Chloroform | 0
TX | WELLHEAD COMPRESSOR ENGINES | 2310023102 | 71432 | Benzene | 0
TX | WELLHEAD COMPRESSOR ENGINES | 2310023102 | 75014 | Vinyl chloride | 0
TX | WELLHEAD COMPRESSOR ENGINES | 2310023102 | 75070 | Acetaldehyde | 0
TX | WELLHEAD COMPRESSOR ENGINES | 2310023102 | 75092 | Methylene chloride | 0
TX | WELLHEAD COMPRESSOR ENGINES | 2310023102 | 75343 | Dichloroethane, 1,1- | 0
TX | WELLHEAD COMPRESSOR ENGINES | 2310023102 | 78875 | Propylene dichloride | 0
TX | WELLHEAD COMPRESSOR ENGINES | 2310023102 | 79005 | Trichloroethane, 1,1,2- | 0
TX | WELLHEAD COMPRESSOR ENGINES | 2310023102 | 79345 | Tetrachloroethane, 1,1,2,2- | 0
TX | WELLHEAD COMPRESSOR ENGINES | 2310023102 | 91203 | Naphthalene | 0
TX | WELLHEAD COMPRESSOR ENGINES | 2310023102 | 92524 | Biphenyl | 0
TX | WELLHEAD COMPRESSOR ENGINES | 2310023102 | CH4 | Methane | 0
TX | WELLHEAD COMPRESSOR ENGINES | 2310023102 | CO | Carbon Monoxide | 0
TX | WELLHEAD COMPRESSOR ENGINES | 2310023102 | CO2 | Carbon Dioxide | 0
TX | WELLHEAD COMPRESSOR ENGINES | 2310023102 | N2O | Nitrous Oxide | 0
TX | WELLHEAD COMPRESSOR ENGINES | 2310023102 | NOX | Nitrogen Oxides | 0
TX | WELLHEAD COMPRESSOR ENGINES | 2310023102 | PM10-FIL | PM10 Filterable | 0
TX | WELLHEAD COMPRESSOR ENGINES | 2310023102 | PM10-PRI | PM10 Primary (Filt + Cond) | 0
TX | WELLHEAD COMPRESSOR ENGINES | 2310023102 | PM25-FIL | PM2.5 Filterable | 0
TX | WELLHEAD COMPRESSOR ENGINES | 2310023102 | PM25-PRI | PM2.5 Primary (Filt + Cond) | 0
TX | WELLHEAD COMPRESSOR ENGINES | 2310023102 | PM-CON | PM Condensible | 0
TX | WELLHEAD COMPRESSOR ENGINES | 2310023102 | SO2 | Sulfur Dioxide | 0
TX | WELLHEAD COMPRESSOR ENGINES | 2310023102 | VOC | Volatile Organic Compounds | 0
TX | WELLHEAD COMPRESSOR ENGINES | 2310023202 | 100414 | Ethyl Benzene | 0.00010368
TX | WELLHEAD COMPRESSOR ENGINES | 2310023202 | 100425 | Styrene | 6.1632e-05
TX | WELLHEAD COMPRESSOR ENGINES | 2310023202 | 106934 | Ethylene dibromide | 0.00011569
TX | WELLHEAD COMPRESSOR ENGINES | 2310023202 | 106990 | 1,3-Butadiene | 0.00069728
TX | WELLHEAD COMPRESSOR ENGINES | 2310023202 | 107028 | Acrolein | 0.013423
TX | WELLHEAD COMPRESSOR ENGINES | 2310023202 | 108883 | Toluene | 0.0010655
TX | WELLHEAD COMPRESSOR ENGINES | 2310023202 | 108907 | Chlorobenzene | 7.9391e-05
TX | WELLHEAD COMPRESSOR ENGINES | 2310023202 | 108952 | Phenol | 6.2677e-05
TX | WELLHEAD COMPRESSOR ENGINES | 2310023202 | 110543 | Hexane | 0.0028787
TX | WELLHEAD COMPRESSOR ENGINES | 2310023202 | 1330207 | Xylenes | 0.00048052
TX | WELLHEAD COMPRESSOR ENGINES | 2310023202 | 250 | Polycyclic Aromatic Hydrocarbons (PAH) | 7.0251e-05
TX | WELLHEAD COMPRESSOR ENGINES | 2310023202 | 50000 | Formaldehyde | 0.13789
TX | WELLHEAD COMPRESSOR ENGINES | 2310023202 | 540841 | 2,2,4-Trimethylpentane | 0.00065289
TX | WELLHEAD COMPRESSOR ENGINES | 2310023202 | 542756 | Dichloropropene, 1,3- | 6.8945e-05
TX | WELLHEAD COMPRESSOR ENGINES | 2310023202 | 67561 | Methanol | 0.0065289
TX | WELLHEAD COMPRESSOR ENGINES | 2310023202 | 67663 | Chloroform | 7.4429e-05
TX | WELLHEAD COMPRESSOR ENGINES | 2310023202 | 71432 | Benzene | 0.0011491
TX | WELLHEAD COMPRESSOR ENGINES | 2310023202 | 75003 | Ethyl chloride | 4.8836e-06
TX | WELLHEAD COMPRESSOR ENGINES | 2310023202 | 75014 | Vinyl chloride | 3.8912e-05
TX | WELLHEAD COMPRESSOR ENGINES | 2310023202 | 75070 | Acetaldehyde | 0.021832
TX | WELLHEAD COMPRESSOR ENGINES | 2310023202 | 75092 | Methylene chloride | 5.2231e-05
TX | WELLHEAD COMPRESSOR ENGINES | 2310023202 | 75343 | Dichloroethane, 1,1- | 6.1632e-05
TX | WELLHEAD COMPRESSOR ENGINES | 2310023202 | 78875 | Propylene dichloride | 7.0251e-05
TX | WELLHEAD COMPRESSOR ENGINES | 2310023202 | 79005 | Trichloroethane, 1,1,2- | 8.3047e-05
TX | WELLHEAD COMPRESSOR ENGINES | 2310023202 | 79345 | Tetrachloroethane, 1,1,2,2- | 0.00010446
TX | WELLHEAD COMPRESSOR ENGINES | 2310023202 | 91203 | Naphthalene | 0.0001943
TX | WELLHEAD COMPRESSOR ENGINES | 2310023202 | 92524 | Biphenyl | 0.00055365
TX | WELLHEAD COMPRESSOR ENGINES | 2310023202 | CH4 | Methane | 3.8039
TX | WELLHEAD COMPRESSOR ENGINES | 2310023202 | CO | Carbon Monoxide | 1.3585
TX | WELLHEAD COMPRESSOR ENGINES | 2310023202 | CO2 | Carbon Dioxide | 334.7475
TX | WELLHEAD COMPRESSOR ENGINES | 2310023202 | N2O | Nitrous Oxide | 0.00063735
TX | WELLHEAD COMPRESSOR ENGINES | 2310023202 | NOX | Nitrogen Oxides | 2.5776
TX | WELLHEAD COMPRESSOR ENGINES | 2310023202 | PM10-FIL | PM10 Filterable | 0.00023463
TX | WELLHEAD COMPRESSOR ENGINES | 2310023202 | PM10-PRI | PM10 Primary (Filt + Cond) | 0.030392
TX | WELLHEAD COMPRESSOR ENGINES | 2310023202 | PM25-FIL | PM2.5 Filterable | 0.00023463
TX | WELLHEAD COMPRESSOR ENGINES | 2310023202 | PM25-PRI | PM2.5 Primary (Filt + Cond) | 0.030392
TX | WELLHEAD COMPRESSOR ENGINES | 2310023202 | PM-CON | PM Condensible | 0.030157
TX | WELLHEAD COMPRESSOR ENGINES | 2310023202 | SO2 | Sulfur Dioxide | 0.0017894
TX | WELLHEAD COMPRESSOR ENGINES | 2310023202 | VOC | Volatile Organic Compounds | 0.30803
TX | WELLHEAD COMPRESSOR ENGINES | 2310023302 | 100414 | Ethyl Benzene | 0.00015752
TX | WELLHEAD COMPRESSOR ENGINES | 2310023302 | 100425 | Styrene | 7.5581e-05
TX | WELLHEAD COMPRESSOR ENGINES | 2310023302 | 106934 | Ethylene dibromide | 0.00013528
TX | WELLHEAD COMPRESSOR ENGINES | 2310023302 | 106990 | 1,3-Butadiene | 0.004211
TX | WELLHEAD COMPRESSOR ENGINES | 2310023302 | 107028 | Acrolein | 0.016704
TX | WELLHEAD COMPRESSOR ENGINES | 2310023302 | 108883 | Toluene | 0.0035441
TX | WELLHEAD COMPRESSOR ENGINES | 2310023302 | 108907 | Chlorobenzene | 8.1933e-05
TX | WELLHEAD COMPRESSOR ENGINES | 2310023302 | 1330207 | Xylenes | 0.0012385
TX | WELLHEAD COMPRESSOR ENGINES | 2310023302 | 250 | Polycyclic Aromatic Hydrocarbons (PAH) | 0.00089554
TX | WELLHEAD COMPRESSOR ENGINES | 2310023302 | 50000 | Formaldehyde | 0.13021
TX | WELLHEAD COMPRESSOR ENGINES | 2310023302 | 542756 | Dichloropropene, 1,3- | 8.0662e-05
TX | WELLHEAD COMPRESSOR ENGINES | 2310023302 | 67561 | Methanol | 0.019435
TX | WELLHEAD COMPRESSOR ENGINES | 2310023302 | 67663 | Chloroform | 8.7014e-05
TX | WELLHEAD COMPRESSOR ENGINES | 2310023302 | 71432 | Benzene | 0.010035
TX | WELLHEAD COMPRESSOR ENGINES | 2310023302 | 75014 | Vinyl chloride | 4.5603e-05
TX | WELLHEAD COMPRESSOR ENGINES | 2310023302 | 75070 | Acetaldehyde | 0.01772
TX | WELLHEAD COMPRESSOR ENGINES | 2310023302 | 75092 | Methylene chloride | 0.00028628
TX | WELLHEAD COMPRESSOR ENGINES | 2310023302 | 75343 | Dichloroethane, 1,1- | 7.177e-05
TX | WELLHEAD COMPRESSOR ENGINES | 2310023302 | 78875 | Propylene dichloride | 8.2568e-05
TX | WELLHEAD COMPRESSOR ENGINES | 2310023302 | 79005 | Trichloroethane, 1,1,2- | 9.7176e-05
TX | WELLHEAD COMPRESSOR ENGINES | 2310023302 | 79345 | Tetrachloroethane, 1,1,2,2- | 0.00016069
TX | WELLHEAD COMPRESSOR ENGINES | 2310023302 | 91203 | Naphthalene | 0.00061672
TX | WELLHEAD COMPRESSOR ENGINES | 2310023302 | CH4 | Methane | 2.3997
TX | WELLHEAD COMPRESSOR ENGINES | 2310023302 | CO | Carbon Monoxide | 14.6046
TX | WELLHEAD COMPRESSOR ENGINES | 2310023302 | CO2 | Carbon Dioxide | 1147.6925
TX | WELLHEAD COMPRESSOR ENGINES | 2310023302 | N2O | Nitrous Oxide | 0.0021852
TX | WELLHEAD COMPRESSOR ENGINES | 2310023302 | NOX | Nitrogen Oxides | 9.4451
TX | WELLHEAD COMPRESSOR ENGINES | 2310023302 | PM10-FIL | PM10 Filterable | 0.099119
TX | WELLHEAD COMPRESSOR ENGINES | 2310023302 | PM10-PRI | PM10 Primary (Filt + Cond) | 0.20252
TX | WELLHEAD COMPRESSOR ENGINES | 2310023302 | PM25-FIL | PM2.5 Filterable | 0.099119
TX | WELLHEAD COMPRESSOR ENGINES | 2310023302 | PM25-PRI | PM2.5 Primary (Filt + Cond) | 0.20252
TX | WELLHEAD COMPRESSOR ENGINES | 2310023302 | PM-CON | PM Condensible | 0.1034
TX | WELLHEAD COMPRESSOR ENGINES | 2310023302 | SO2 | Sulfur Dioxide | 0.0061349
TX | WELLHEAD COMPRESSOR ENGINES | 2310023302 | VOC | Volatile Organic Compounds | 0.20568
UT | ARTIFICIAL LIFTS | 2310011600 | 100414 | Ethyl Benzene | 0.068397
UT | ARTIFICIAL LIFTS | 2310011600 | 100425 | Styrene | 0.032819
UT | ARTIFICIAL LIFTS | 2310011600 | 106934 | Ethylene dibromide | 0.058743
UT | ARTIFICIAL LIFTS | 2310011600 | 106990 | 1,3-Butadiene | 1.8285
UT | ARTIFICIAL LIFTS | 2310011600 | 107028 | Acrolein | 7.2532
UT | ARTIFICIAL LIFTS | 2310011600 | 108883 | Toluene | 1.5389
UT | ARTIFICIAL LIFTS | 2310011600 | 108907 | Chlorobenzene | 0.035577
UT | ARTIFICIAL LIFTS | 2310011600 | 1330207 | Xylenes | 0.5378
UT | ARTIFICIAL LIFTS | 2310011600 | 250 | Polycyclic Aromatic Hydrocarbons (PAH) | 0.38886
UT | ARTIFICIAL LIFTS | 2310011600 | 50000 | Formaldehyde | 56.5378
UT | ARTIFICIAL LIFTS | 2310011600 | 542756 | Dichloropropene, 1,3- | 0.035025
UT | ARTIFICIAL LIFTS | 2310011600 | 67561 | Methanol | 8.4391
UT | ARTIFICIAL LIFTS | 2310011600 | 67663 | Chloroform | 0.037783
UT | ARTIFICIAL LIFTS | 2310011600 | 71432 | Benzene | 4.3575
UT | ARTIFICIAL LIFTS | 2310011600 | 75014 | Vinyl chloride | 0.019802
UT | ARTIFICIAL LIFTS | 2310011600 | 75070 | Acetaldehyde | 7.6945
UT | ARTIFICIAL LIFTS | 2310011600 | 75092 | Methylene chloride | 0.12431
UT | ARTIFICIAL LIFTS | 2310011600 | 75343 | Dichloroethane, 1,1- | 0.031164
UT | ARTIFICIAL LIFTS | 2310011600 | 78875 | Propylene dichloride | 0.035852
UT | ARTIFICIAL LIFTS | 2310011600 | 79005 | Trichloroethane, 1,1,2- | 0.042196
UT | ARTIFICIAL LIFTS | 2310011600 | 79345 | Tetrachloroethane, 1,1,2,2- | 0.069774
UT | ARTIFICIAL LIFTS | 2310011600 | 91203 | Naphthalene | 0.26779
UT | ARTIFICIAL LIFTS | 2310011600 | CH4 | Methane | 693.9715
UT | ARTIFICIAL LIFTS | 2310011600 | CO | Carbon Monoxide | 10590.6095
UT | ARTIFICIAL LIFTS | 2310011600 | CO2 | Carbon Dioxide | 331899.3994
UT | ARTIFICIAL LIFTS | 2310011600 | N2O | Nitrous Oxide | 0.63192
UT | ARTIFICIAL LIFTS | 2310011600 | NOX | Nitrogen Oxides | 6849.1969
UT | ARTIFICIAL LIFTS | 2310011600 | PM10-FIL | PM10 Filterable | 28.664
UT | ARTIFICIAL LIFTS | 2310011600 | PM10-PRI | PM10 Primary (Filt + Cond) | 58.5652
UT | ARTIFICIAL LIFTS | 2310011600 | PM25-FIL | PM2.5 Filterable | 28.664
UT | ARTIFICIAL LIFTS | 2310011600 | PM25-PRI | PM2.5 Primary (Filt + Cond) | 58.5652
UT | ARTIFICIAL LIFTS | 2310011600 | PM-CON | PM Condensible | 29.9011
UT | ARTIFICIAL LIFTS | 2310011600 | SO2 | Sulfur Dioxide | 1.7742
UT | ARTIFICIAL LIFTS | 2310011600 | VOC | Volatile Organic Compounds | 89.3111
UT | ASSOCIATED GAS | 2310011001 | 100414 | Ethyl Benzene | 0.011803
UT | ASSOCIATED GAS | 2310011001 | 108883 | Toluene | 0.0051315
UT | ASSOCIATED GAS | 2310011001 | 1330207 | Xylenes | 0.12551
UT | ASSOCIATED GAS | 2310011001 | 50000 | Formaldehyde | 50.5888
UT | ASSOCIATED GAS | 2310011001 | 71432 | Benzene | 0.12059
UT | ASSOCIATED GAS | 2310011001 | 7783064 | Hydrogen Sulfide | 0
UT | ASSOCIATED GAS | 2310011001 | CH4 | Methane | 211.6755
UT | ASSOCIATED GAS | 2310011001 | CO | Carbon Monoxide | 188.9007
UT | ASSOCIATED GAS | 2310011001 | CO2 | Carbon Dioxide | 62165.4252
UT | ASSOCIATED GAS | 2310011001 | N2O | Nitrous Oxide | 0.63136
UT | ASSOCIATED GAS | 2310011001 | NOX | Nitrogen Oxides | 42.655
UT | ASSOCIATED GAS | 2310011001 | SO2 | Sulfur Dioxide | 534.1521
UT | ASSOCIATED GAS | 2310011001 | VOC | Volatile Organic Compounds | 156.512
UT | CBM DEWATERING PUMPS | 2310023000 | 100414 | Ethyl Benzene | 0
UT | CBM DEWATERING PUMPS | 2310023000 | 100425 | Styrene | 0
UT | CBM DEWATERING PUMPS | 2310023000 | 106934 | Ethylene dibromide | 0
UT | CBM DEWATERING PUMPS | 2310023000 | 106990 | 1,3-Butadiene | 0
UT | CBM DEWATERING PUMPS | 2310023000 | 107028 | Acrolein | 0
UT | CBM DEWATERING PUMPS | 2310023000 | 108883 | Toluene | 0
UT | CBM DEWATERING PUMPS | 2310023000 | 108907 | Chlorobenzene | 0
UT | CBM DEWATERING PUMPS | 2310023000 | 1330207 | Xylenes | 0
UT | CBM DEWATERING PUMPS | 2310023000 | 250 | Polycyclic Aromatic Hydrocarbons (PAH) | 0
UT | CBM DEWATERING PUMPS | 2310023000 | 50000 | Formaldehyde | 0
UT | CBM DEWATERING PUMPS | 2310023000 | 542756 | Dichloropropene, 1,3- | 0
UT | CBM DEWATERING PUMPS | 2310023000 | 67561 | Methanol | 0
UT | CBM DEWATERING PUMPS | 2310023000 | 67663 | Chloroform | 0
UT | CBM DEWATERING PUMPS | 2310023000 | 71432 | Benzene | 0
UT | CBM DEWATERING PUMPS | 2310023000 | 75014 | Vinyl chloride | 0
UT | CBM DEWATERING PUMPS | 2310023000 | 75070 | Acetaldehyde | 0
UT | CBM DEWATERING PUMPS | 2310023000 | 75092 | Methylene chloride | 0
UT | CBM DEWATERING PUMPS | 2310023000 | 75343 | Dichloroethane, 1,1- | 0
UT | CBM DEWATERING PUMPS | 2310023000 | 78875 | Propylene dichloride | 0
UT | CBM DEWATERING PUMPS | 2310023000 | 79005 | Trichloroethane, 1,1,2- | 0
UT | CBM DEWATERING PUMPS | 2310023000 | 79345 | Tetrachloroethane, 1,1,2,2- | 0
UT | CBM DEWATERING PUMPS | 2310023000 | 91203 | Naphthalene | 0
UT | CBM DEWATERING PUMPS | 2310023000 | CH4 | Methane | 0
UT | CBM DEWATERING PUMPS | 2310023000 | CO | Carbon Monoxide | 0
UT | CBM DEWATERING PUMPS | 2310023000 | CO2 | Carbon Dioxide | 0
UT | CBM DEWATERING PUMPS | 2310023000 | N2O | Nitrous Oxide | 0
UT | CBM DEWATERING PUMPS | 2310023000 | NOX | Nitrogen Oxides | 0
UT | CBM DEWATERING PUMPS | 2310023000 | PM10-FIL | PM10 Filterable | 0
UT | CBM DEWATERING PUMPS | 2310023000 | PM10-PRI | PM10 Primary (Filt + Cond) | 0
UT | CBM DEWATERING PUMPS | 2310023000 | PM25-FIL | PM2.5 Filterable | 0
UT | CBM DEWATERING PUMPS | 2310023000 | PM25-PRI | PM2.5 Primary (Filt + Cond) | 0
UT | CBM DEWATERING PUMPS | 2310023000 | PM-CON | PM Condensible | 0
UT | CBM DEWATERING PUMPS | 2310023000 | SO2 | Sulfur Dioxide | 0
UT | CBM DEWATERING PUMPS | 2310023000 | VOC | Volatile Organic Compounds | 0
UT | CONDENSATE TANKS | 2310021010 | 100414 | Ethyl Benzene | 0.69502
UT | CONDENSATE TANKS | 2310021010 | 108883 | Toluene | 3.5454
UT | CONDENSATE TANKS | 2310021010 | 1330207 | Xylenes | 2.8361
UT | CONDENSATE TANKS | 2310021010 | 50000 | Formaldehyde | 0.98082
UT | CONDENSATE TANKS | 2310021010 | 71432 | Benzene | 2.9373
UT | CONDENSATE TANKS | 2310021010 | 7783064 | Hydrogen Sulfide | 0
UT | CONDENSATE TANKS | 2310021010 | CH4 | Methane | 402.8727
UT | CONDENSATE TANKS | 2310021010 | CO | Carbon Monoxide | 3.6624
UT | CONDENSATE TANKS | 2310021010 | CO2 | Carbon Dioxide | 1205.0516
UT | CONDENSATE TANKS | 2310021010 | N2O | Nitrous Oxide | 0.0094148
UT | CONDENSATE TANKS | 2310021010 | NOX | Nitrogen Oxides | 0.827
UT | CONDENSATE TANKS | 2310021010 | SO2 | Sulfur Dioxide | 0
UT | CONDENSATE TANKS | 2310021010 | VOC | Volatile Organic Compounds | 1238.5534
UT | CONDENSATE TANKS | 2310023010 | 100414 | Ethyl Benzene | 0
UT | CONDENSATE TANKS | 2310023010 | 108883 | Toluene | 0
UT | CONDENSATE TANKS | 2310023010 | 1330207 | Xylenes | 0
UT | CONDENSATE TANKS | 2310023010 | 50000 | Formaldehyde | 0
UT | CONDENSATE TANKS | 2310023010 | 71432 | Benzene | 0
UT | CONDENSATE TANKS | 2310023010 | 7783064 | Hydrogen Sulfide | 0
UT | CONDENSATE TANKS | 2310023010 | CH4 | Methane | 0
UT | CONDENSATE TANKS | 2310023010 | CO | Carbon Monoxide | 0
UT | CONDENSATE TANKS | 2310023010 | CO2 | Carbon Dioxide | 0
UT | CONDENSATE TANKS | 2310023010 | N2O | Nitrous Oxide | 0
UT | CONDENSATE TANKS | 2310023010 | NOX | Nitrogen Oxides | 0
UT | CONDENSATE TANKS | 2310023010 | SO2 | Sulfur Dioxide | 0
UT | CONDENSATE TANKS | 2310023010 | VOC | Volatile Organic Compounds | 0
UT | CRUDE OIL TANKS | 2310010200 | 100414 | Ethyl Benzene | 20.7505
UT | CRUDE OIL TANKS | 2310010200 | 108883 | Toluene | 405.9378
UT | CRUDE OIL TANKS | 2310010200 | 1330207 | Xylenes | 144.1609
UT | CRUDE OIL TANKS | 2310010200 | 50000 | Formaldehyde | 26.8324
UT | CRUDE OIL TANKS | 2310010200 | 71432 | Benzene | 587.9828
UT | CRUDE OIL TANKS | 2310010200 | 7783064 | Hydrogen Sulfide | 6.0035
UT | CRUDE OIL TANKS | 2310010200 | CH4 | Methane | 8571.2729
UT | CRUDE OIL TANKS | 2310010200 | CO | Carbon Monoxide | 100.1932
UT | CRUDE OIL TANKS | 2310010200 | CO2 | Carbon Dioxide | 32966.797
UT | CRUDE OIL TANKS | 2310010200 | N2O | Nitrous Oxide | 0.25759
UT | CRUDE OIL TANKS | 2310010200 | NOX | Nitrogen Oxides | 22.6243
UT | CRUDE OIL TANKS | 2310010200 | SO2 | Sulfur Dioxide | 10.5494
UT | CRUDE OIL TANKS | 2310010200 | VOC | Volatile Organic Compounds | 27242.6814
UT | DEHYDRATORS | 2310021400 | 100414 | Ethyl Benzene | 25.9105
UT | DEHYDRATORS | 2310021400 | 107028 | Acrolein | 0.013255
UT | DEHYDRATORS | 2310021400 | 108883 | Toluene | 173.8455
UT | DEHYDRATORS | 2310021400 | 110543 | Hexane | 1.2995
UT | DEHYDRATORS | 2310021400 | 1330207 | Xylenes | 115.2136
UT | DEHYDRATORS | 2310021400 | 50000 | Formaldehyde | 0.05438
UT | DEHYDRATORS | 2310021400 | 71432 | Benzene | 114.3212
UT | DEHYDRATORS | 2310021400 | 75070 | Acetaldehyde | 0.011709
UT | DEHYDRATORS | 2310021400 | 7783064 | Hydrogen Sulfide | 0
UT | DEHYDRATORS | 2310021400 | 91203 | Naphthalene | 0.00044039
UT | DEHYDRATORS | 2310021400 | CH4 | Methane | 954.7065
UT | DEHYDRATORS | 2310021400 | CO | Carbon Monoxide | 60.6455
UT | DEHYDRATORS | 2310021400 | CO2 | Carbon Dioxide | 86635.4174
UT | DEHYDRATORS | 2310021400 | N2O | Nitrous Oxide | 1.5924
UT | DEHYDRATORS | 2310021400 | NOX | Nitrogen Oxides | 42.0182
UT | DEHYDRATORS | 2310021400 | PM10-FIL | PM10 Filterable | 1.3717
UT | DEHYDRATORS | 2310021400 | PM10-PRI | PM10 Primary (Filt + Cond) | 5.4869
UT | DEHYDRATORS | 2310021400 | PM25-FIL | PM2.5 Filterable | 1.3717
UT | DEHYDRATORS | 2310021400 | PM25-PRI | PM2.5 Primary (Filt + Cond) | 5.4869
UT | DEHYDRATORS | 2310021400 | PM-CON | PM Condensible | 4.1152
UT | DEHYDRATORS | 2310021400 | SO2 | Sulfur Dioxide | 0.43319
UT | DEHYDRATORS | 2310021400 | VOC | Volatile Organic Compounds | 988.2109
UT | DEHYDRATORS | 2310023400 | 100414 | Ethyl Benzene | 1.1127
UT | DEHYDRATORS | 2310023400 | 107028 | Acrolein | 0.0022984
UT | DEHYDRATORS | 2310023400 | 108883 | Toluene | 13.3529
UT | DEHYDRATORS | 2310023400 | 110543 | Hexane | 0.22533
UT | DEHYDRATORS | 2310023400 | 1330207 | Xylenes | 51.1844
UT | DEHYDRATORS | 2310023400 | 50000 | Formaldehyde | 0.0093888
UT | DEHYDRATORS | 2310023400 | 71432 | Benzene | 25.5924
UT | DEHYDRATORS | 2310023400 | 75070 | Acetaldehyde | 0.0020302
UT | DEHYDRATORS | 2310023400 | 7783064 | Hydrogen Sulfide | 0
UT | DEHYDRATORS | 2310023400 | 91203 | Naphthalene | 7.6363e-05
UT | DEHYDRATORS | 2310023400 | CH4 | Methane | 114.8964
UT | DEHYDRATORS | 2310023400 | CO | Carbon Monoxide | 10.5155
UT | DEHYDRATORS | 2310023400 | CO2 | Carbon Dioxide | 15022.1431
UT | DEHYDRATORS | 2310023400 | N2O | Nitrous Oxide | 0.27541
UT | DEHYDRATORS | 2310023400 | NOX | Nitrogen Oxides | 7.2857
UT | DEHYDRATORS | 2310023400 | PM10-FIL | PM10 Filterable | 0.23785
UT | DEHYDRATORS | 2310023400 | PM10-PRI | PM10 Primary (Filt + Cond) | 0.9514
UT | DEHYDRATORS | 2310023400 | PM25-FIL | PM2.5 Filterable | 0.23785
UT | DEHYDRATORS | 2310023400 | PM25-PRI | PM2.5 Primary (Filt + Cond) | 0.9514
UT | DEHYDRATORS | 2310023400 | PM-CON | PM Condensible | 0.71355
UT | DEHYDRATORS | 2310023400 | SO2 | Sulfur Dioxide | 0.075111
UT | DEHYDRATORS | 2310023400 | VOC | Volatile Organic Compounds | 111.9589
UT | DRILL RIGS | 2310000220 | 100414 | Ethyl Benzene | 0.055599
UT | DRILL RIGS | 2310000220 | 100425 | Styrene | 0
UT | DRILL RIGS | 2310000220 | 106990 | 1,3-Butadiene | 0.020937
UT | DRILL RIGS | 2310000220 | 108883 | Toluene | 0.43172
UT | DRILL RIGS | 2310000220 | 110543 | Hexane | 0.0027798
UT | DRILL RIGS | 2310000220 | 123386 | Propionaldehyde | 0.25312
UT | DRILL RIGS | 2310000220 | 1330207 | Xylenes | 0.17958
UT | DRILL RIGS | 2310000220 | 50000 | Formaldehyde | 3.2986
UT | DRILL RIGS | 2310000220 | 540841 | 2,2,4-Trimethylpentane | 0.091097
UT | DRILL RIGS | 2310000220 | 67561 | Methanol | 0.0039532
UT | DRILL RIGS | 2310000220 | 71432 | Benzene | 0.59528
UT | DRILL RIGS | 2310000220 | 7439921 | Lead | 0.00039655
UT | DRILL RIGS | 2310000220 | 7439965 | Manganese | 0.00020439
UT | DRILL RIGS | 2310000220 | 7439976 | Mercury | 2.1521e-06
UT | DRILL RIGS | 2310000220 | 7440020 | Nickel | 0.00034995
UT | DRILL RIGS | 2310000220 | 7440360 | Antimony | 0.0003399
UT | DRILL RIGS | 2310000220 | 7440382 | Arsenic | 0.00016191
UT | DRILL RIGS | 2310000220 | 7440439 | Cadmium | 0.00037766
UT | DRILL RIGS | 2310000220 | 7440484 | Cobalt | 0.00010386
UT | DRILL RIGS | 2310000220 | 75070 | Acetaldehyde | 1.1871
UT | DRILL RIGS | 2310000220 | 7723140 | Phosphorus | 0.0011991
UT | DRILL RIGS | 2310000220 | 7782492 | Selenium | 9.4416e-05
UT | DRILL RIGS | 2310000220 | 7782505 | Chlorine | 0.0032479
UT | DRILL RIGS | 2310000220 | 91203 | Naphthalene | 0.055522
UT | DRILL RIGS | 2310000220 | 98828 | Cumene | 0.0019766
UT | DRILL RIGS | 2310000220 | CH4 | Methane | 1.2462
UT | DRILL RIGS | 2310000220 | CO | Carbon Monoxide | 60.6343
UT | DRILL RIGS | 2310000220 | CO2 | Carbon Dioxide | 103281.6562
UT | DRILL RIGS | 2310000220 | N2O | Nitrous Oxide | 0
UT | DRILL RIGS | 2310000220 | NOX | Nitrogen Oxides | 219.4405
UT | DRILL RIGS | 2310000220 | PM10-FIL | PM10 Filterable | 9.4416
UT | DRILL RIGS | 2310000220 | PM10-PRI | PM10 Primary (Filt + Cond) | 9.4416
UT | DRILL RIGS | 2310000220 | PM25-FIL | PM2.5 Filterable | 9.1583
UT | DRILL RIGS | 2310000220 | PM25-PRI | PM2.5 Primary (Filt + Cond) | 9.1583
UT | DRILL RIGS | 2310000220 | PM-CON | PM Condensible | 0
UT | DRILL RIGS | 2310000220 | SO2 | Sulfur Dioxide | 0.30127
UT | DRILL RIGS | 2310000220 | VOC | Volatile Organic Compounds | 11.8608
UT | FUGITIVES | 2310011501 | 100414 | Ethyl Benzene | 0.049163
UT | FUGITIVES | 2310011501 | 108883 | Toluene | 0.78747
UT | FUGITIVES | 2310011501 | 1330207 | Xylenes | 0.34739
UT | FUGITIVES | 2310011501 | 71432 | Benzene | 0.85897
UT | FUGITIVES | 2310011501 | 7783064 | Hydrogen Sulfide | 0.13772
UT | FUGITIVES | 2310011501 | CH4 | Methane | 864.3496
UT | FUGITIVES | 2310011501 | CO2 | Carbon Dioxide | 19.0639
UT | FUGITIVES | 2310011501 | VOC | Volatile Organic Compounds | 171.3732
UT | FUGITIVES | 2310011502 | 100414 | Ethyl Benzene | 0.013763
UT | FUGITIVES | 2310011502 | 108883 | Toluene | 0.21428
UT | FUGITIVES | 2310011502 | 1330207 | Xylenes | 0.094129
UT | FUGITIVES | 2310011502 | 71432 | Benzene | 0.23232
UT | FUGITIVES | 2310011502 | 7783064 | Hydrogen Sulfide | 0.10122
UT | FUGITIVES | 2310011502 | CH4 | Methane | 247.3231
UT | FUGITIVES | 2310011502 | CO2 | Carbon Dioxide | 5.9163
UT | FUGITIVES | 2310011502 | VOC | Volatile Organic Compounds | 49.9375
UT | FUGITIVES | 2310011503 | 100414 | Ethyl Benzene | 0.017753
UT | FUGITIVES | 2310011503 | 108883 | Toluene | 0.2853
UT | FUGITIVES | 2310011503 | 1330207 | Xylenes | 0.1259
UT | FUGITIVES | 2310011503 | 71432 | Benzene | 0.31114
UT | FUGITIVES | 2310011503 | 7783064 | Hydrogen Sulfide | 0.050567
UT | FUGITIVES | 2310011503 | CH4 | Methane | 307.2577
UT | FUGITIVES | 2310011503 | CO2 | Carbon Dioxide | 6.6801
UT | FUGITIVES | 2310011503 | VOC | Volatile Organic Compounds | 60.4098
UT | FUGITIVES | 2310011505 | 100414 | Ethyl Benzene | 0.34548
UT | FUGITIVES | 2310011505 | 108883 | Toluene | 5.5398
UT | FUGITIVES | 2310011505 | 1330207 | Xylenes | 2.4446
UT | FUGITIVES | 2310011505 | 71432 | Benzene | 6.0481
UT | FUGITIVES | 2310011505 | 7783064 | Hydrogen Sulfide | 0.78431
UT | FUGITIVES | 2310011505 | CH4 | Methane | 6101.9043
UT | FUGITIVES | 2310011505 | CO2 | Carbon Dioxide | 134.2175
UT | FUGITIVES | 2310011505 | VOC | Volatile Organic Compounds | 1212.2561
UT | FUGITIVES | 2310021501 | 100414 | Ethyl Benzene | 0.040201
UT | FUGITIVES | 2310021501 | 108883 | Toluene | 0.65537
UT | FUGITIVES | 2310021501 | 1330207 | Xylenes | 0.28964
UT | FUGITIVES | 2310021501 | 71432 | Benzene | 0.70997
UT | FUGITIVES | 2310021501 | 7783064 | Hydrogen Sulfide | 0.1185
UT | FUGITIVES | 2310021501 | CH4 | Methane | 692.0717
UT | FUGITIVES | 2310021501 | CO2 | Carbon Dioxide | 14.6356
UT | FUGITIVES | 2310021501 | VOC | Volatile Organic Compounds | 134.3042
UT | FUGITIVES | 2310021502 | 100414 | Ethyl Benzene | 0.011253
UT | FUGITIVES | 2310021502 | 108883 | Toluene | 0.18256
UT | FUGITIVES | 2310021502 | 1330207 | Xylenes | 0.080574
UT | FUGITIVES | 2310021502 | 71432 | Benzene | 0.1965
UT | FUGITIVES | 2310021502 | 7783064 | Hydrogen Sulfide | 0.15129
UT | FUGITIVES | 2310021502 | CH4 | Methane | 194.4398
UT | FUGITIVES | 2310021502 | CO2 | Carbon Dioxide | 4.5755
UT | FUGITIVES | 2310021502 | VOC | Volatile Organic Compounds | 37.5399
UT | FUGITIVES | 2310021503 | 100414 | Ethyl Benzene | 0.01451
UT | FUGITIVES | 2310021503 | 108883 | Toluene | 0.23593
UT | FUGITIVES | 2310021503 | 1330207 | Xylenes | 0.10433
UT | FUGITIVES | 2310021503 | 71432 | Benzene | 0.25652
UT | FUGITIVES | 2310021503 | 7783064 | Hydrogen Sulfide | 0.047298
UT | FUGITIVES | 2310021503 | CH4 | Methane | 247.9382
UT | FUGITIVES | 2310021503 | CO2 | Carbon Dioxide | 5.2549
UT | FUGITIVES | 2310021503 | VOC | Volatile Organic Compounds | 48.0746
UT | FUGITIVES | 2310021505 | 100414 | Ethyl Benzene | 0.28247
UT | FUGITIVES | 2310021505 | 108883 | Toluene | 4.6113
UT | FUGITIVES | 2310021505 | 1330207 | Xylenes | 2.0378
UT | FUGITIVES | 2310021505 | 71432 | Benzene | 4.9935
UT | FUGITIVES | 2310021505 | 7783064 | Hydrogen Sulfide | 0.56522
UT | FUGITIVES | 2310021505 | CH4 | Methane | 4873.5312
UT | FUGITIVES | 2310021505 | CO2 | Carbon Dioxide | 102.0636
UT | FUGITIVES | 2310021505 | VOC | Volatile Organic Compounds | 946.4652
UT | FUGITIVES | 2310021506 | 100414 | Ethyl Benzene | 0
UT | FUGITIVES | 2310021506 | 108883 | Toluene | 0
UT | FUGITIVES | 2310021506 | 1330207 | Xylenes | 0
UT | FUGITIVES | 2310021506 | 71432 | Benzene | 0
UT | FUGITIVES | 2310021506 | 7783064 | Hydrogen Sulfide | 0.45033
UT | FUGITIVES | 2310021506 | CH4 | Methane | 107.4765
UT | FUGITIVES | 2310021506 | CO2 | Carbon Dioxide | 25.74
UT | FUGITIVES | 2310021506 | VOC | Volatile Organic Compounds | 22.3355
UT | FUGITIVES | 2310023511 | 100414 | Ethyl Benzene | 0.00052131
UT | FUGITIVES | 2310023511 | 108883 | Toluene | 0.008955
UT | FUGITIVES | 2310023511 | 1330207 | Xylenes | 0.0039445
UT | FUGITIVES | 2310023511 | 71432 | Benzene | 0.0089856
UT | FUGITIVES | 2310023511 | 7783064 | Hydrogen Sulfide | 0
UT | FUGITIVES | 2310023511 | CH4 | Methane | 167.3434
UT | FUGITIVES | 2310023511 | CO2 | Carbon Dioxide | 22.775
UT | FUGITIVES | 2310023511 | VOC | Volatile Organic Compounds | 3.4929
UT | FUGITIVES | 2310023512 | 100414 | Ethyl Benzene | 0.00042305
UT | FUGITIVES | 2310023512 | 108883 | Toluene | 0.007344
UT | FUGITIVES | 2310023512 | 1330207 | Xylenes | 0.0031983
UT | FUGITIVES | 2310023512 | 71432 | Benzene | 0.0072411
UT | FUGITIVES | 2310023512 | 7783064 | Hydrogen Sulfide | 0
UT | FUGITIVES | 2310023512 | CH4 | Methane | 48.4775
UT | FUGITIVES | 2310023512 | CO2 | Carbon Dioxide | 5.9267
UT | FUGITIVES | 2310023512 | VOC | Volatile Organic Compounds | 2.0111
UT | FUGITIVES | 2310023513 | 100414 | Ethyl Benzene | 2.6399e-08
UT | FUGITIVES | 2310023513 | 108883 | Toluene | 4.5098e-07
UT | FUGITIVES | 2310023513 | 1330207 | Xylenes | 1.9708e-07
UT | FUGITIVES | 2310023513 | 71432 | Benzene | 4.5667e-07
UT | FUGITIVES | 2310023513 | 7783064 | Hydrogen Sulfide | 0
UT | FUGITIVES | 2310023513 | CH4 | Methane | 57.0818
UT | FUGITIVES | 2310023513 | CO2 | Carbon Dioxide | 8.1859
UT | FUGITIVES | 2310023513 | VOC | Volatile Organic Compounds | 0.56128
UT | FUGITIVES | 2310023515 | 100414 | Ethyl Benzene | 0.0049651
UT | FUGITIVES | 2310023515 | 108883 | Toluene | 0.086089
UT | FUGITIVES | 2310023515 | 1330207 | Xylenes | 0.037501
UT | FUGITIVES | 2310023515 | 71432 | Benzene | 0.085056
UT | FUGITIVES | 2310023515 | 7783064 | Hydrogen Sulfide | 0
UT | FUGITIVES | 2310023515 | CH4 | Methane | 1211.7137
UT | FUGITIVES | 2310023515 | CO2 | Carbon Dioxide | 161.8588
UT | FUGITIVES | 2310023515 | VOC | Volatile Organic Compounds | 29.8808
UT | FUGITIVES | 2310023516 | 100414 | Ethyl Benzene | 0
UT | FUGITIVES | 2310023516 | 108883 | Toluene | 0
UT | FUGITIVES | 2310023516 | 1330207 | Xylenes | 0
UT | FUGITIVES | 2310023516 | 71432 | Benzene | 0
UT | FUGITIVES | 2310023516 | 7783064 | Hydrogen Sulfide | 0
UT | FUGITIVES | 2310023516 | CH4 | Methane | 95.1641
UT | FUGITIVES | 2310023516 | CO2 | Carbon Dioxide | 13.9065
UT | FUGITIVES | 2310023516 | VOC | Volatile Organic Compounds | 0.98287
UT | GAS-ACTUATED PUMPS | 2310023310 | 100414 | Ethyl Benzene | 0.029326
UT | GAS-ACTUATED PUMPS | 2310023310 | 108883 | Toluene | 0.62857
UT | GAS-ACTUATED PUMPS | 2310023310 | 1330207 | Xylenes | 0.25959
UT | GAS-ACTUATED PUMPS | 2310023310 | 71432 | Benzene | 0.42297
UT | GAS-ACTUATED PUMPS | 2310023310 | 7783064 | Hydrogen Sulfide | 0
UT | GAS-ACTUATED PUMPS | 2310023310 | CH4 | Methane | 855.9445
UT | GAS-ACTUATED PUMPS | 2310023310 | CO2 | Carbon Dioxide | 17.6508
UT | GAS-ACTUATED PUMPS | 2310023310 | VOC | Volatile Organic Compounds | 170.3625
UT | GAS-ACTUATED PUMPS | 2310111401 | 100414 | Ethyl Benzene | 0.89762
UT | GAS-ACTUATED PUMPS | 2310111401 | 108883 | Toluene | 19.0869
UT | GAS-ACTUATED PUMPS | 2310111401 | 1330207 | Xylenes | 7.8816
UT | GAS-ACTUATED PUMPS | 2310111401 | 71432 | Benzene | 12.8412
UT | GAS-ACTUATED PUMPS | 2310111401 | 7783064 | Hydrogen Sulfide | 4.2162
UT | GAS-ACTUATED PUMPS | 2310111401 | CH4 | Methane | 26062.935
UT | GAS-ACTUATED PUMPS | 2310111401 | CO2 | Carbon Dioxide | 600.9333
UT | GAS-ACTUATED PUMPS | 2310111401 | VOC | Volatile Organic Compounds | 5200.9533
UT | GAS-ACTUATED PUMPS | 2310121401 | 100414 | Ethyl Benzene | 1.4814
UT | GAS-ACTUATED PUMPS | 2310121401 | 108883 | Toluene | 24.3053
UT | GAS-ACTUATED PUMPS | 2310121401 | 1330207 | Xylenes | 10.7363
UT | GAS-ACTUATED PUMPS | 2310121401 | 71432 | Benzene | 26.243
UT | GAS-ACTUATED PUMPS | 2310121401 | 7783064 | Hydrogen Sulfide | 8.7494
UT | GAS-ACTUATED PUMPS | 2310121401 | CH4 | Methane | 26346.36
UT | GAS-ACTUATED PUMPS | 2310121401 | CO2 | Carbon Dioxide | 673.6178
UT | GAS-ACTUATED PUMPS | 2310121401 | VOC | Volatile Organic Compounds | 5255.4227
UT | HEATERS | 2310010100 | 107028 | Acrolein | 0.1215
UT | HEATERS | 2310010100 | 108883 | Toluene | 0.0225
UT | HEATERS | 2310010100 | 110543 | Hexane | 11.912
UT | HEATERS | 2310010100 | 50000 | Formaldehyde | 0.49633
UT | HEATERS | 2310010100 | 71432 | Benzene | 0.013897
UT | HEATERS | 2310010100 | 75070 | Acetaldehyde | 0.10733
UT | HEATERS | 2310010100 | 91203 | Naphthalene | 0.0040368
UT | HEATERS | 2310010100 | CH4 | Methane | 15.2209
UT | HEATERS | 2310010100 | CO | Carbon Monoxide | 555.8936
UT | HEATERS | 2310010100 | CO2 | Carbon Dioxide | 794133.603
UT | HEATERS | 2310010100 | N2O | Nitrous Oxide | 14.5591
UT | HEATERS | 2310010100 | NOX | Nitrogen Oxides | 385.1548
UT | HEATERS | 2310010100 | PM10-FIL | PM10 Filterable | 12.5738
UT | HEATERS | 2310010100 | PM10-PRI | PM10 Primary (Filt + Cond) | 50.2951
UT | HEATERS | 2310010100 | PM25-FIL | PM2.5 Filterable | 12.5738
UT | HEATERS | 2310010100 | PM25-PRI | PM2.5 Primary (Filt + Cond) | 50.2951
UT | HEATERS | 2310010100 | PM-CON | PM Condensible | 37.7213
UT | HEATERS | 2310010100 | SO2 | Sulfur Dioxide | 0.00026783
UT | HEATERS | 2310010100 | VOC | Volatile Organic Compounds | 36.3978
UT | HEATERS | 2310021100 | 107028 | Acrolein | 0.099444
UT | HEATERS | 2310021100 | 108883 | Toluene | 0.018415
UT | HEATERS | 2310021100 | 110543 | Hexane | 9.7494
UT | HEATERS | 2310021100 | 50000 | Formaldehyde | 0.40622
UT | HEATERS | 2310021100 | 71432 | Benzene | 0.011374
UT | HEATERS | 2310021100 | 75070 | Acetaldehyde | 0.087842
UT | HEATERS | 2310021100 | 91203 | Naphthalene | 0.003304
UT | HEATERS | 2310021100 | CH4 | Methane | 12.4575
UT | HEATERS | 2310021100 | CO | Carbon Monoxide | 454.9704
UT | HEATERS | 2310021100 | CO2 | Carbon Dioxide | 649957.6812
UT | HEATERS | 2310021100 | N2O | Nitrous Oxide | 11.9159
UT | HEATERS | 2310021100 | NOX | Nitrogen Oxides | 315.2295
UT | HEATERS | 2310021100 | PM10-FIL | PM10 Filterable | 10.291
UT | HEATERS | 2310021100 | PM10-PRI | PM10 Primary (Filt + Cond) | 41.164
UT | HEATERS | 2310021100 | PM25-FIL | PM2.5 Filterable | 10.291
UT | HEATERS | 2310021100 | PM25-PRI | PM2.5 Primary (Filt + Cond) | 41.164
UT | HEATERS | 2310021100 | PM-CON | PM Condensible | 30.873
UT | HEATERS | 2310021100 | SO2 | Sulfur Dioxide | 0.00035845
UT | HEATERS | 2310021100 | VOC | Volatile Organic Compounds | 29.7897
UT | HEATERS | 2310023100 | 107028 | Acrolein | 0.01697
UT | HEATERS | 2310023100 | 108883 | Toluene | 0.0031427
UT | HEATERS | 2310023100 | 110543 | Hexane | 1.6638
UT | HEATERS | 2310023100 | 50000 | Formaldehyde | 0.069324
UT | HEATERS | 2310023100 | 71432 | Benzene | 0.0019411
UT | HEATERS | 2310023100 | 75070 | Acetaldehyde | 0.014991
UT | HEATERS | 2310023100 | 91203 | Naphthalene | 0.00056383
UT | HEATERS | 2310023100 | CH4 | Methane | 2.1259
UT | HEATERS | 2310023100 | CO | Carbon Monoxide | 77.6425
UT | HEATERS | 2310023100 | CO2 | Carbon Dioxide | 110917.9326
UT | HEATERS | 2310023100 | N2O | Nitrous Oxide | 2.0335
UT | HEATERS | 2310023100 | NOX | Nitrogen Oxides | 53.7952
UT | HEATERS | 2310023100 | PM10-FIL | PM10 Filterable | 1.7562
UT | HEATERS | 2310023100 | PM10-PRI | PM10 Primary (Filt + Cond) | 7.0248
UT | HEATERS | 2310023100 | PM25-FIL | PM2.5 Filterable | 1.7562
UT | HEATERS | 2310023100 | PM25-PRI | PM2.5 Primary (Filt + Cond) | 7.0248
UT | HEATERS | 2310023100 | PM-CON | PM Condensible | 5.2686
UT | HEATERS | 2310023100 | SO2 | Sulfur Dioxide | 0
UT | HEATERS | 2310023100 | VOC | Volatile Organic Compounds | 5.0837
UT | HYDRAULIC FRACTURING | 2310000660 | 100414 | Ethyl Benzene | 0.0019381
UT | HYDRAULIC FRACTURING | 2310000660 | 100425 | Styrene | 0
UT | HYDRAULIC FRACTURING | 2310000660 | 106990 | 1,3-Butadiene | 0.00083686
UT | HYDRAULIC FRACTURING | 2310000660 | 107028 | Acrolein | 0.0082381
UT | HYDRAULIC FRACTURING | 2310000660 | 108883 | Toluene | 0.015862
UT | HYDRAULIC FRACTURING | 2310000660 | 110543 | Hexane | 0.00019426
UT | HYDRAULIC FRACTURING | 2310000660 | 120127 | Anthracene | 4.422e-05
UT | HYDRAULIC FRACTURING | 2310000660 | 123386 | Propionaldehyde | 0.011034
UT | HYDRAULIC FRACTURING | 2310000660 | 129000 | Pyrene | 6.9494e-05
UT | HYDRAULIC FRACTURING | 2310000660 | 1330207 | Xylenes | 0.005563
UT | HYDRAULIC FRACTURING | 2310000660 | 18540299 | Chromium (VI) | 1.7393e-08
UT | HYDRAULIC FRACTURING | 2310000660 | 191242 | Benzo[g,h,i,]Perylene | 4.0507e-06
UT | HYDRAULIC FRACTURING | 2310000660 | 193395 | Indeno[1,2,3-c,d]Pyrene | 1.605e-06
UT | HYDRAULIC FRACTURING | 2310000660 | 205992 | Benzo[b]Fluoranthene | 2.5615e-06
UT | HYDRAULIC FRACTURING | 2310000660 | 206440 | Fluoranthene | 7.2291e-05
UT | HYDRAULIC FRACTURING | 2310000660 | 207089 | Benzo[k]Fluoranthene | 1.9416e-06
UT | HYDRAULIC FRACTURING | 2310000660 | 208968 | Acenaphthylene | 0.00050592
UT | HYDRAULIC FRACTURING | 2310000660 | 218019 | Chrysene | 6.445e-06
UT | HYDRAULIC FRACTURING | 2310000660 | 50000 | Formaldehyde | 0.12655
UT | HYDRAULIC FRACTURING | 2310000660 | 50328 | Benzo[a]Pyrene | 1.6169e-06
UT | HYDRAULIC FRACTURING | 2310000660 | 53703 | Dibenzo[a,h]Anthracene | 2.5733e-07
UT | HYDRAULIC FRACTURING | 2310000660 | 540841 | 2,2,4-Trimethylpentane | 0.0034744
UT | HYDRAULIC FRACTURING | 2310000660 | 56553 | Benz[a]Anthracene | 5.1051e-06
UT | HYDRAULIC FRACTURING | 2310000660 | 67561 | Methanol | 0.00014557
UT | HYDRAULIC FRACTURING | 2310000660 | 71432 | Benzene | 0.022134
UT | HYDRAULIC FRACTURING | 2310000660 | 7439921 | Lead | 1.1658e-05
UT | HYDRAULIC FRACTURING | 2310000660 | 7439965 | Manganese | 7.7317e-06
UT | HYDRAULIC FRACTURING | 2310000660 | 7439976 | Mercury | 4.7885e-08
UT | HYDRAULIC FRACTURING | 2310000660 | 7440020 | Nickel | 1.3518e-05
UT | HYDRAULIC FRACTURING | 2310000660 | 7440360 | Antimony | 9.993e-06
UT | HYDRAULIC FRACTURING | 2310000660 | 7440382 | Arsenic | 3.6026e-06
UT | HYDRAULIC FRACTURING | 2310000660 | 7440439 | Cadmium | 1.1103e-05
UT | HYDRAULIC FRACTURING | 2310000660 | 7440484 | Cobalt | 3.0534e-06
UT | HYDRAULIC FRACTURING | 2310000660 | 75070 | Acetaldehyde | 0.044997
UT | HYDRAULIC FRACTURING | 2310000660 | 7723140 | Phosphorus | 3.5253e-05
UT | HYDRAULIC FRACTURING | 2310000660 | 7782492 | Selenium | 2.7758e-06
UT | HYDRAULIC FRACTURING | 2310000660 | 7782505 | Chlorine | 9.5488e-05
UT | HYDRAULIC FRACTURING | 2310000660 | 83329 | Acenaphthene | 0.00025734
UT | HYDRAULIC FRACTURING | 2310000660 | 85018 | Phenanthrene | 0.00062169
UT | HYDRAULIC FRACTURING | 2310000660 | 86737 | Fluorene | 0.00035652
UT | HYDRAULIC FRACTURING | 2310000660 | 91203 | Naphthalene | 0.0019552
UT | HYDRAULIC FRACTURING | 2310000660 | 98828 | Cumene | 7.2787e-05
UT | HYDRAULIC FRACTURING | 2310000660 | CH4 | Methane | 0.034927
UT | HYDRAULIC FRACTURING | 2310000660 | CO | Carbon Monoxide | 1.4949
UT | HYDRAULIC FRACTURING | 2310000660 | CO2 | Carbon Dioxide | 2297.5578
UT | HYDRAULIC FRACTURING | 2310000660 | NH3 | Ammonia | 0.018639
UT | HYDRAULIC FRACTURING | 2310000660 | NOX | Nitrogen Oxides | 12.5324
UT | HYDRAULIC FRACTURING | 2310000660 | PM10-FIL | PM10 Filterable | 0.27758
UT | HYDRAULIC FRACTURING | 2310000660 | PM10-PRI | PM10 Primary (Filt + Cond) | 0.27758
UT | HYDRAULIC FRACTURING | 2310000660 | PM25-FIL | PM2.5 Filterable | 0.26925
UT | HYDRAULIC FRACTURING | 2310000660 | PM25-PRI | PM2.5 Primary (Filt + Cond) | 0.26925
UT | HYDRAULIC FRACTURING | 2310000660 | PM-CON | PM Condensible | 0
UT | HYDRAULIC FRACTURING | 2310000660 | SO2 | Sulfur Dioxide | 0.006761
UT | HYDRAULIC FRACTURING | 2310000660 | VOC | Volatile Organic Compounds | 0.44994
UT | LATERAL/GATHERING COMPRESSOR ENGINES | 2310021251 | 100414 | Ethyl Benzene | 7.3428e-05
UT | LATERAL/GATHERING COMPRESSOR ENGINES | 2310021251 | 100425 | Styrene | 4.365e-05
UT | LATERAL/GATHERING COMPRESSOR ENGINES | 2310021251 | 106934 | Ethylene dibromide | 8.1936e-05
UT | LATERAL/GATHERING COMPRESSOR ENGINES | 2310021251 | 106990 | 1,3-Butadiene | 0.00049384
UT | LATERAL/GATHERING COMPRESSOR ENGINES | 2310021251 | 107028 | Acrolein | 0.0095068
UT | LATERAL/GATHERING COMPRESSOR ENGINES | 2310021251 | 108883 | Toluene | 0.00075462
UT | LATERAL/GATHERING COMPRESSOR ENGINES | 2310021251 | 108907 | Chlorobenzene | 5.6227e-05
UT | LATERAL/GATHERING COMPRESSOR ENGINES | 2310021251 | 108952 | Phenol | 4.439e-05
UT | LATERAL/GATHERING COMPRESSOR ENGINES | 2310021251 | 1330207 | Xylenes | 0.00034032
UT | LATERAL/GATHERING COMPRESSOR ENGINES | 2310021251 | 250 | Polycyclic Aromatic Hydrocarbons (PAH) | 4.9753e-05
UT | LATERAL/GATHERING COMPRESSOR ENGINES | 2310021251 | 50000 | Formaldehyde | 0.097657
UT | LATERAL/GATHERING COMPRESSOR ENGINES | 2310021251 | 540841 | 2,2,4-Trimethylpentane | 0.00046239
UT | LATERAL/GATHERING COMPRESSOR ENGINES | 2310021251 | 542756 | Dichloropropene, 1,3- | 4.8829e-05
UT | LATERAL/GATHERING COMPRESSOR ENGINES | 2310021251 | 67561 | Methanol | 0.0046239
UT | LATERAL/GATHERING COMPRESSOR ENGINES | 2310021251 | 67663 | Chloroform | 5.2713e-05
UT | LATERAL/GATHERING COMPRESSOR ENGINES | 2310021251 | 71432 | Benzene | 0.00081381
UT | LATERAL/GATHERING COMPRESSOR ENGINES | 2310021251 | 75003 | Ethyl chloride | 3.4587e-06
UT | LATERAL/GATHERING COMPRESSOR ENGINES | 2310021251 | 75014 | Vinyl chloride | 2.7559e-05
UT | LATERAL/GATHERING COMPRESSOR ENGINES | 2310021251 | 75070 | Acetaldehyde | 0.015462
UT | LATERAL/GATHERING COMPRESSOR ENGINES | 2310021251 | 75092 | Methylene chloride | 3.6991e-05
UT | LATERAL/GATHERING COMPRESSOR ENGINES | 2310021251 | 75343 | Dichloroethane, 1,1- | 4.365e-05
UT | LATERAL/GATHERING COMPRESSOR ENGINES | 2310021251 | 78875 | Propylene dichloride | 4.9753e-05
UT | LATERAL/GATHERING COMPRESSOR ENGINES | 2310021251 | 79005 | Trichloroethane, 1,1,2- | 5.8816e-05
UT | LATERAL/GATHERING COMPRESSOR ENGINES | 2310021251 | 79345 | Tetrachloroethane, 1,1,2,2- | 7.3983e-05
UT | LATERAL/GATHERING COMPRESSOR ENGINES | 2310021251 | 91203 | Naphthalene | 0.00013761
UT | LATERAL/GATHERING COMPRESSOR ENGINES | 2310021251 | 92524 | Biphenyl | 0.00039211
UT | LATERAL/GATHERING COMPRESSOR ENGINES | 2310021251 | CH4 | Methane | 2.8139
UT | LATERAL/GATHERING COMPRESSOR ENGINES | 2310021251 | CO | Carbon Monoxide | 0.94078
UT | LATERAL/GATHERING COMPRESSOR ENGINES | 2310021251 | CO2 | Carbon Dioxide | 247.6219
UT | LATERAL/GATHERING COMPRESSOR ENGINES | 2310021251 | N2O | Nitrous Oxide | 0.00047146
UT | LATERAL/GATHERING COMPRESSOR ENGINES | 2310021251 | NOX | Nitrogen Oxides | 1.9067
UT | LATERAL/GATHERING COMPRESSOR ENGINES | 2310021251 | PM10-FIL | PM10 Filterable | 0.00017356
UT | LATERAL/GATHERING COMPRESSOR ENGINES | 2310021251 | PM10-PRI | PM10 Primary (Filt + Cond) | 0.022482
UT | LATERAL/GATHERING COMPRESSOR ENGINES | 2310021251 | PM25-FIL | PM2.5 Filterable | 0.00017356
UT | LATERAL/GATHERING COMPRESSOR ENGINES | 2310021251 | PM25-PRI | PM2.5 Primary (Filt + Cond) | 0.022482
UT | LATERAL/GATHERING COMPRESSOR ENGINES | 2310021251 | PM-CON | PM Condensible | 0.022308
UT | LATERAL/GATHERING COMPRESSOR ENGINES | 2310021251 | SO2 | Sulfur Dioxide | 0.0013237
UT | LATERAL/GATHERING COMPRESSOR ENGINES | 2310021251 | VOC | Volatile Organic Compounds | 0.21815
UT | LATERAL/GATHERING COMPRESSOR ENGINES | 2310021351 | 100414 | Ethyl Benzene | 7.4631e-05
UT | LATERAL/GATHERING COMPRESSOR ENGINES | 2310021351 | 100425 | Styrene | 3.581e-05
UT | LATERAL/GATHERING COMPRESSOR ENGINES | 2310021351 | 106934 | Ethylene dibromide | 6.4097e-05
UT | LATERAL/GATHERING COMPRESSOR ENGINES | 2310021351 | 106990 | 1,3-Butadiene | 0.0019951
UT | LATERAL/GATHERING COMPRESSOR ENGINES | 2310021351 | 107028 | Acrolein | 0.0079143
UT | LATERAL/GATHERING COMPRESSOR ENGINES | 2310021351 | 108883 | Toluene | 0.0016792
UT | LATERAL/GATHERING COMPRESSOR ENGINES | 2310021351 | 108907 | Chlorobenzene | 3.8819e-05
UT | LATERAL/GATHERING COMPRESSOR ENGINES | 2310021351 | 1330207 | Xylenes | 0.00058681
UT | LATERAL/GATHERING COMPRESSOR ENGINES | 2310021351 | 250 | Polycyclic Aromatic Hydrocarbons (PAH) | 0.0004243
UT | LATERAL/GATHERING COMPRESSOR ENGINES | 2310021351 | 50000 | Formaldehyde | 0.061691
UT | LATERAL/GATHERING COMPRESSOR ENGINES | 2310021351 | 542756 | Dichloropropene, 1,3- | 3.8217e-05
UT | LATERAL/GATHERING COMPRESSOR ENGINES | 2310021351 | 67561 | Methanol | 0.0092082
UT | LATERAL/GATHERING COMPRESSOR ENGINES | 2310021351 | 67663 | Chloroform | 4.1226e-05
UT | LATERAL/GATHERING COMPRESSOR ENGINES | 2310021351 | 71432 | Benzene | 0.0047547
UT | LATERAL/GATHERING COMPRESSOR ENGINES | 2310021351 | 75014 | Vinyl chloride | 2.1606e-05
UT | LATERAL/GATHERING COMPRESSOR ENGINES | 2310021351 | 75070 | Acetaldehyde | 0.0083958
UT | LATERAL/GATHERING COMPRESSOR ENGINES | 2310021351 | 75092 | Methylene chloride | 0.00013564
UT | LATERAL/GATHERING COMPRESSOR ENGINES | 2310021351 | 75343 | Dichloroethane, 1,1- | 3.4004e-05
UT | LATERAL/GATHERING COMPRESSOR ENGINES | 2310021351 | 78875 | Propylene dichloride | 3.912e-05
UT | LATERAL/GATHERING COMPRESSOR ENGINES | 2310021351 | 79005 | Trichloroethane, 1,1,2- | 4.6041e-05
UT | LATERAL/GATHERING COMPRESSOR ENGINES | 2310021351 | 79345 | Tetrachloroethane, 1,1,2,2- | 7.6134e-05
UT | LATERAL/GATHERING COMPRESSOR ENGINES | 2310021351 | 91203 | Naphthalene | 0.0002922
UT | LATERAL/GATHERING COMPRESSOR ENGINES | 2310021351 | CH4 | Methane | 0.83395
UT | LATERAL/GATHERING COMPRESSOR ENGINES | 2310021351 | CO | Carbon Monoxide | 10.6191
UT | LATERAL/GATHERING COMPRESSOR ENGINES | 2310021351 | CO2 | Carbon Dioxide | 398.8444
UT | LATERAL/GATHERING COMPRESSOR ENGINES | 2310021351 | N2O | Nitrous Oxide | 0.00075938
UT | LATERAL/GATHERING COMPRESSOR ENGINES | 2310021351 | NOX | Nitrogen Oxides | 6.8676
UT | LATERAL/GATHERING COMPRESSOR ENGINES | 2310021351 | PM10-FIL | PM10 Filterable | 0.034446
UT | LATERAL/GATHERING COMPRESSOR ENGINES | 2310021351 | PM10-PRI | PM10 Primary (Filt + Cond) | 0.070378
UT | LATERAL/GATHERING COMPRESSOR ENGINES | 2310021351 | PM25-FIL | PM2.5 Filterable | 0.034446
UT | LATERAL/GATHERING COMPRESSOR ENGINES | 2310021351 | PM25-PRI | PM2.5 Primary (Filt + Cond) | 0.070378
UT | LATERAL/GATHERING COMPRESSOR ENGINES | 2310021351 | PM-CON | PM Condensible | 0.035932
UT | LATERAL/GATHERING COMPRESSOR ENGINES | 2310021351 | SO2 | Sulfur Dioxide | 0.002132
UT | LATERAL/GATHERING COMPRESSOR ENGINES | 2310021351 | VOC | Volatile Organic Compounds | 0.097451
UT | LATERAL/GATHERING COMPRESSOR ENGINES | 2310023251 | 100414 | Ethyl Benzene | 0
UT | LATERAL/GATHERING COMPRESSOR ENGINES | 2310023251 | 100425 | Styrene | 0
UT | LATERAL/GATHERING COMPRESSOR ENGINES | 2310023251 | 106934 | Ethylene dibromide | 0
UT | LATERAL/GATHERING COMPRESSOR ENGINES | 2310023251 | 106990 | 1,3-Butadiene | 0
UT | LATERAL/GATHERING COMPRESSOR ENGINES | 2310023251 | 107028 | Acrolein | 0
UT | LATERAL/GATHERING COMPRESSOR ENGINES | 2310023251 | 108883 | Toluene | 0
UT | LATERAL/GATHERING COMPRESSOR ENGINES | 2310023251 | 108907 | Chlorobenzene | 0
UT | LATERAL/GATHERING COMPRESSOR ENGINES | 2310023251 | 108952 | Phenol | 0
UT | LATERAL/GATHERING COMPRESSOR ENGINES | 2310023251 | 1330207 | Xylenes | 0
UT | LATERAL/GATHERING COMPRESSOR ENGINES | 2310023251 | 250 | Polycyclic Aromatic Hydrocarbons (PAH) | 0
UT | LATERAL/GATHERING COMPRESSOR ENGINES | 2310023251 | 50000 | Formaldehyde | 0
UT | LATERAL/GATHERING COMPRESSOR ENGINES | 2310023251 | 540841 | 2,2,4-Trimethylpentane | 0
UT | LATERAL/GATHERING COMPRESSOR ENGINES | 2310023251 | 542756 | Dichloropropene, 1,3- | 0
UT | LATERAL/GATHERING COMPRESSOR ENGINES | 2310023251 | 67561 | Methanol | 0
UT | LATERAL/GATHERING COMPRESSOR ENGINES | 2310023251 | 67663 | Chloroform | 0
UT | LATERAL/GATHERING COMPRESSOR ENGINES | 2310023251 | 71432 | Benzene | 0
UT | LATERAL/GATHERING COMPRESSOR ENGINES | 2310023251 | 75003 | Ethyl chloride | 0
UT | LATERAL/GATHERING COMPRESSOR ENGINES | 2310023251 | 75014 | Vinyl chloride | 0
UT | LATERAL/GATHERING COMPRESSOR ENGINES | 2310023251 | 75070 | Acetaldehyde | 0
UT | LATERAL/GATHERING COMPRESSOR ENGINES | 2310023251 | 75092 | Methylene chloride | 0
UT | LATERAL/GATHERING COMPRESSOR ENGINES | 2310023251 | 75343 | Dichloroethane, 1,1- | 0
UT | LATERAL/GATHERING COMPRESSOR ENGINES | 2310023251 | 78875 | Propylene dichloride | 0
UT | LATERAL/GATHERING COMPRESSOR ENGINES | 2310023251 | 79005 | Trichloroethane, 1,1,2- | 0
UT | LATERAL/GATHERING COMPRESSOR ENGINES | 2310023251 | 79345 | Tetrachloroethane, 1,1,2,2- | 0
UT | LATERAL/GATHERING COMPRESSOR ENGINES | 2310023251 | 91203 | Naphthalene | 0
UT | LATERAL/GATHERING COMPRESSOR ENGINES | 2310023251 | 92524 | Biphenyl | 0
UT | LATERAL/GATHERING COMPRESSOR ENGINES | 2310023251 | CH4 | Methane | 0
UT | LATERAL/GATHERING COMPRESSOR ENGINES | 2310023251 | CO | Carbon Monoxide | 0
UT | LATERAL/GATHERING COMPRESSOR ENGINES | 2310023251 | CO2 | Carbon Dioxide | 0
UT | LATERAL/GATHERING COMPRESSOR ENGINES | 2310023251 | N2O | Nitrous Oxide | 0
UT | LATERAL/GATHERING COMPRESSOR ENGINES | 2310023251 | NOX | Nitrogen Oxides | 0
UT | LATERAL/GATHERING COMPRESSOR ENGINES | 2310023251 | PM10-FIL | PM10 Filterable | 0
UT | LATERAL/GATHERING COMPRESSOR ENGINES | 2310023251 | PM10-PRI | PM10 Primary (Filt + Cond) | 0
UT | LATERAL/GATHERING COMPRESSOR ENGINES | 2310023251 | PM25-FIL | PM2.5 Filterable | 0
UT | LATERAL/GATHERING COMPRESSOR ENGINES | 2310023251 | PM25-PRI | PM2.5 Primary (Filt + Cond) | 0
UT | LATERAL/GATHERING COMPRESSOR ENGINES | 2310023251 | PM-CON | PM Condensible | 0
UT | LATERAL/GATHERING COMPRESSOR ENGINES | 2310023251 | SO2 | Sulfur Dioxide | 0
UT | LATERAL/GATHERING COMPRESSOR ENGINES | 2310023251 | VOC | Volatile Organic Compounds | 0
UT | LATERAL/GATHERING COMPRESSOR ENGINES | 2310023351 | 100414 | Ethyl Benzene | 0
UT | LATERAL/GATHERING COMPRESSOR ENGINES | 2310023351 | 100425 | Styrene | 0
UT | LATERAL/GATHERING COMPRESSOR ENGINES | 2310023351 | 106934 | Ethylene dibromide | 0
UT | LATERAL/GATHERING COMPRESSOR ENGINES | 2310023351 | 106990 | 1,3-Butadiene | 0
UT | LATERAL/GATHERING COMPRESSOR ENGINES | 2310023351 | 107028 | Acrolein | 0
UT | LATERAL/GATHERING COMPRESSOR ENGINES | 2310023351 | 108883 | Toluene | 0
UT | LATERAL/GATHERING COMPRESSOR ENGINES | 2310023351 | 108907 | Chlorobenzene | 0
UT | LATERAL/GATHERING COMPRESSOR ENGINES | 2310023351 | 1330207 | Xylenes | 0
UT | LATERAL/GATHERING COMPRESSOR ENGINES | 2310023351 | 250 | Polycyclic Aromatic Hydrocarbons (PAH) | 0
UT | LATERAL/GATHERING COMPRESSOR ENGINES | 2310023351 | 50000 | Formaldehyde | 0
UT | LATERAL/GATHERING COMPRESSOR ENGINES | 2310023351 | 542756 | Dichloropropene, 1,3- | 0
UT | LATERAL/GATHERING COMPRESSOR ENGINES | 2310023351 | 67561 | Methanol | 0
UT | LATERAL/GATHERING COMPRESSOR ENGINES | 2310023351 | 67663 | Chloroform | 0
UT | LATERAL/GATHERING COMPRESSOR ENGINES | 2310023351 | 71432 | Benzene | 0
UT | LATERAL/GATHERING COMPRESSOR ENGINES | 2310023351 | 75014 | Vinyl chloride | 0
UT | LATERAL/GATHERING COMPRESSOR ENGINES | 2310023351 | 75070 | Acetaldehyde | 0
UT | LATERAL/GATHERING COMPRESSOR ENGINES | 2310023351 | 75092 | Methylene chloride | 0
UT | LATERAL/GATHERING COMPRESSOR ENGINES | 2310023351 | 75343 | Dichloroethane, 1,1- | 0
UT | LATERAL/GATHERING COMPRESSOR ENGINES | 2310023351 | 78875 | Propylene dichloride | 0
UT | LATERAL/GATHERING COMPRESSOR ENGINES | 2310023351 | 79005 | Trichloroethane, 1,1,2- | 0
UT | LATERAL/GATHERING COMPRESSOR ENGINES | 2310023351 | 79345 | Tetrachloroethane, 1,1,2,2- | 0
UT | LATERAL/GATHERING COMPRESSOR ENGINES | 2310023351 | 91203 | Naphthalene | 0
UT | LATERAL/GATHERING COMPRESSOR ENGINES | 2310023351 | CH4 | Methane | 0
UT | LATERAL/GATHERING COMPRESSOR ENGINES | 2310023351 | CO | Carbon Monoxide | 0
UT | LATERAL/GATHERING COMPRESSOR ENGINES | 2310023351 | CO2 | Carbon Dioxide | 0
UT | LATERAL/GATHERING COMPRESSOR ENGINES | 2310023351 | N2O | Nitrous Oxide | 0
UT | LATERAL/GATHERING COMPRESSOR ENGINES | 2310023351 | NOX | Nitrogen Oxides | 0
UT | LATERAL/GATHERING COMPRESSOR ENGINES | 2310023351 | PM10-FIL | PM10 Filterable | 0
UT | LATERAL/GATHERING COMPRESSOR ENGINES | 2310023351 | PM10-PRI | PM10 Primary (Filt + Cond) | 0
UT | LATERAL/GATHERING COMPRESSOR ENGINES | 2310023351 | PM25-FIL | PM2.5 Filterable | 0
UT | LATERAL/GATHERING COMPRESSOR ENGINES | 2310023351 | PM25-PRI | PM2.5 Primary (Filt + Cond) | 0
UT | LATERAL/GATHERING COMPRESSOR ENGINES | 2310023351 | PM-CON | PM Condensible | 0
UT | LATERAL/GATHERING COMPRESSOR ENGINES | 2310023351 | SO2 | Sulfur Dioxide | 0
UT | LATERAL/GATHERING COMPRESSOR ENGINES | 2310023351 | VOC | Volatile Organic Compounds | 0
UT | LIQUIDS UNLOADING | 2310021603 | 100414 | Ethyl Benzene | 0.075532
UT | LIQUIDS UNLOADING | 2310021603 | 108883 | Toluene | 3.3533
UT | LIQUIDS UNLOADING | 2310021603 | 1330207 | Xylenes | 1.6154
UT | LIQUIDS UNLOADING | 2310021603 | 50000 | Formaldehyde | 0
UT | LIQUIDS UNLOADING | 2310021603 | 71432 | Benzene | 2.8336
UT | LIQUIDS UNLOADING | 2310021603 | 7783064 | Hydrogen Sulfide | 0.27409
UT | LIQUIDS UNLOADING | 2310021603 | CH4 | Methane | 517.364
UT | LIQUIDS UNLOADING | 2310021603 | CO | Carbon Monoxide | 0
UT | LIQUIDS UNLOADING | 2310021603 | CO2 | Carbon Dioxide | 38.7165
UT | LIQUIDS UNLOADING | 2310021603 | N2O | Nitrous Oxide | 0
UT | LIQUIDS UNLOADING | 2310021603 | NOX | Nitrogen Oxides | 0
UT | LIQUIDS UNLOADING | 2310021603 | SO2 | Sulfur Dioxide | 0
UT | LIQUIDS UNLOADING | 2310021603 | VOC | Volatile Organic Compounds | 261.89
UT | LIQUIDS UNLOADING | 2310023603 | 100414 | Ethyl Benzene | 0
UT | LIQUIDS UNLOADING | 2310023603 | 108883 | Toluene | 0
UT | LIQUIDS UNLOADING | 2310023603 | 1330207 | Xylenes | 0
UT | LIQUIDS UNLOADING | 2310023603 | 50000 | Formaldehyde | 0
UT | LIQUIDS UNLOADING | 2310023603 | 71432 | Benzene | 0
UT | LIQUIDS UNLOADING | 2310023603 | 7783064 | Hydrogen Sulfide | 0
UT | LIQUIDS UNLOADING | 2310023603 | CH4 | Methane | 0
UT | LIQUIDS UNLOADING | 2310023603 | CO | Carbon Monoxide | 0
UT | LIQUIDS UNLOADING | 2310023603 | CO2 | Carbon Dioxide | 0
UT | LIQUIDS UNLOADING | 2310023603 | N2O | Nitrous Oxide | 0
UT | LIQUIDS UNLOADING | 2310023603 | NOX | Nitrogen Oxides | 0
UT | LIQUIDS UNLOADING | 2310023603 | SO2 | Sulfur Dioxide | 0
UT | LIQUIDS UNLOADING | 2310023603 | VOC | Volatile Organic Compounds | 0
UT | LOADING EMISSIONS | 2310011201 | 100414 | Ethyl Benzene | 1.0722
UT | LOADING EMISSIONS | 2310011201 | 108883 | Toluene | 19.3756
UT | LOADING EMISSIONS | 2310011201 | 1330207 | Xylenes | 6.7382
UT | LOADING EMISSIONS | 2310011201 | 71432 | Benzene | 28.335
UT | LOADING EMISSIONS | 2310011201 | 7783064 | Hydrogen Sulfide | 0.00021271
UT | LOADING EMISSIONS | 2310011201 | CH4 | Methane | 421.272
UT | LOADING EMISSIONS | 2310011201 | CO2 | Carbon Dioxide | 6.3724
UT | LOADING EMISSIONS | 2310011201 | VOC | Volatile Organic Compounds | 1363.0893
UT | LOADING EMISSIONS | 2310021030 | 100414 | Ethyl Benzene | 0.0011971
UT | LOADING EMISSIONS | 2310021030 | 108883 | Toluene | 0.052994
UT | LOADING EMISSIONS | 2310021030 | 1330207 | Xylenes | 0.025571
UT | LOADING EMISSIONS | 2310021030 | 71432 | Benzene | 0.045358
UT | LOADING EMISSIONS | 2310021030 | 7783064 | Hydrogen Sulfide | 0
UT | LOADING EMISSIONS | 2310021030 | CH4 | Methane | 6.2571
UT | LOADING EMISSIONS | 2310021030 | CO2 | Carbon Dioxide | 0.078002
UT | LOADING EMISSIONS | 2310021030 | VOC | Volatile Organic Compounds | 19.1138
UT | LOADING EMISSIONS | 2310023030 | 100414 | Ethyl Benzene | 0
UT | LOADING EMISSIONS | 2310023030 | 108883 | Toluene | 0
UT | LOADING EMISSIONS | 2310023030 | 1330207 | Xylenes | 0
UT | LOADING EMISSIONS | 2310023030 | 71432 | Benzene | 0
UT | LOADING EMISSIONS | 2310023030 | 7783064 | Hydrogen Sulfide | 0
UT | LOADING EMISSIONS | 2310023030 | CH4 | Methane | 0
UT | LOADING EMISSIONS | 2310023030 | CO2 | Carbon Dioxide | 0
UT | LOADING EMISSIONS | 2310023030 | VOC | Volatile Organic Compounds | 0
UT | MUD DEGASSING | 2310023606 | 100414 | Ethyl Benzene | 0
UT | MUD DEGASSING | 2310023606 | 108883 | Toluene | 0
UT | MUD DEGASSING | 2310023606 | 1330207 | Xylenes | 0
UT | MUD DEGASSING | 2310023606 | 71432 | Benzene | 0
UT | MUD DEGASSING | 2310023606 | 7783064 | Hydrogen Sulfide | 0
UT | MUD DEGASSING | 2310023606 | CH4 | Methane | 0
UT | MUD DEGASSING | 2310023606 | CO2 | Carbon Dioxide | 0
UT | MUD DEGASSING | 2310023606 | VOC | Volatile Organic Compounds | 0
UT | MUD DEGASSING | 2310111100 | 100414 | Ethyl Benzene | 0.042444
UT | MUD DEGASSING | 2310111100 | 108883 | Toluene | 0.016447
UT | MUD DEGASSING | 2310111100 | 1330207 | Xylenes | 0.3815
UT | MUD DEGASSING | 2310111100 | 71432 | Benzene | 0.39168
UT | MUD DEGASSING | 2310111100 | 7783064 | Hydrogen Sulfide | 19.6073
UT | MUD DEGASSING | 2310111100 | CH4 | Methane | 607.8551
UT | MUD DEGASSING | 2310111100 | CO2 | Carbon Dioxide | 35.7649
UT | MUD DEGASSING | 2310111100 | VOC | Volatile Organic Compounds | 534.1881
UT | MUD DEGASSING | 2310121100 | 100414 | Ethyl Benzene | 0.0026127
UT | MUD DEGASSING | 2310121100 | 108883 | Toluene | 0.069374
UT | MUD DEGASSING | 2310121100 | 1330207 | Xylenes | 0.020999
UT | MUD DEGASSING | 2310121100 | 71432 | Benzene | 0.079881
UT | MUD DEGASSING | 2310121100 | 7783064 | Hydrogen Sulfide | 15.5259
UT | MUD DEGASSING | 2310121100 | CH4 | Methane | 299.6246
UT | MUD DEGASSING | 2310121100 | CO2 | Carbon Dioxide | 16.1328
UT | MUD DEGASSING | 2310121100 | VOC | Volatile Organic Compounds | 45.4878
UT | PNEUMATIC DEVICES | 2310010300 | 100414 | Ethyl Benzene | 1.7462
UT | PNEUMATIC DEVICES | 2310010300 | 108883 | Toluene | 36.5983
UT | PNEUMATIC DEVICES | 2310010300 | 1330207 | Xylenes | 15.1248
UT | PNEUMATIC DEVICES | 2310010300 | 71432 | Benzene | 24.6985
UT | PNEUMATIC DEVICES | 2310010300 | 7783064 | Hydrogen Sulfide | 0.91614
UT | PNEUMATIC DEVICES | 2310010300 | CH4 | Methane | 51222.4204
UT | PNEUMATIC DEVICES | 2310010300 | CO2 | Carbon Dioxide | 1047.9703
UT | PNEUMATIC DEVICES | 2310010300 | VOC | Volatile Organic Compounds | 9945.2261
UT | PNEUMATIC DEVICES | 2310021300 | 100414 | Ethyl Benzene | 3.4696
UT | PNEUMATIC DEVICES | 2310021300 | 108883 | Toluene | 56.4669
UT | PNEUMATIC DEVICES | 2310021300 | 1330207 | Xylenes | 25.0079
UT | PNEUMATIC DEVICES | 2310021300 | 71432 | Benzene | 61.8697
UT | PNEUMATIC DEVICES | 2310021300 | 7783064 | Hydrogen Sulfide | 0.10785
UT | PNEUMATIC DEVICES | 2310021300 | CH4 | Methane | 63501.5784
UT | PNEUMATIC DEVICES | 2310021300 | CO2 | Carbon Dioxide | 1271.0538
UT | PNEUMATIC DEVICES | 2310021300 | VOC | Volatile Organic Compounds | 12068.7528
UT | PNEUMATIC DEVICES | 2310023300 | 100414 | Ethyl Benzene | 0
UT | PNEUMATIC DEVICES | 2310023300 | 108883 | Toluene | 0
UT | PNEUMATIC DEVICES | 2310023300 | 1330207 | Xylenes | 0
UT | PNEUMATIC DEVICES | 2310023300 | 71432 | Benzene | 0
UT | PNEUMATIC DEVICES | 2310023300 | 7783064 | Hydrogen Sulfide | 0
UT | PNEUMATIC DEVICES | 2310023300 | CH4 | Methane | 9087.127
UT | PNEUMATIC DEVICES | 2310023300 | CO2 | Carbon Dioxide | 1130.6561
UT | PNEUMATIC DEVICES | 2310023300 | VOC | Volatile Organic Compounds | 74.7941
UT | PRODUCED WATER | 2310000551 | 100414 | Ethyl Benzene | 0.0038391
UT | PRODUCED WATER | 2310000551 | 108883 | Toluene | 0.063218
UT | PRODUCED WATER | 2310000551 | 1330207 | Xylenes | 0.052327
UT | PRODUCED WATER | 2310000551 | 71432 | Benzene | 0.15595
UT | PRODUCED WATER | 2310000551 | 7783064 | Hydrogen Sulfide | 0.0086287
UT | PRODUCED WATER | 2310000551 | CH4 | Methane | 498.3131
UT | PRODUCED WATER | 2310000551 | CO2 | Carbon Dioxide | 17.536
UT | PRODUCED WATER | 2310000551 | VOC | Volatile Organic Compounds | 107.7409
UT | PRODUCED WATER | 2310000552 | 100414 | Ethyl Benzene | 0.0065058
UT | PRODUCED WATER | 2310000552 | 108883 | Toluene | 0.10713
UT | PRODUCED WATER | 2310000552 | 1330207 | Xylenes | 0.088675
UT | PRODUCED WATER | 2310000552 | 71432 | Benzene | 0.26428
UT | PRODUCED WATER | 2310000552 | 7783064 | Hydrogen Sulfide | 0.014622
UT | PRODUCED WATER | 2310000552 | CH4 | Methane | 844.4567
UT | PRODUCED WATER | 2310000552 | CO2 | Carbon Dioxide | 29.717
UT | PRODUCED WATER | 2310000552 | VOC | Volatile Organic Compounds | 182.5811
UT | PRODUCED WATER | 2310000553 | 100414 | Ethyl Benzene | 0.62659
UT | PRODUCED WATER | 2310000553 | 108883 | Toluene | 0.45341
UT | PRODUCED WATER | 2310000553 | 1330207 | Xylenes | 0.33975
UT | PRODUCED WATER | 2310000553 | 71432 | Benzene | 1.347
UT | PRODUCED WATER | 2310000553 | 7783064 | Hydrogen Sulfide | 10.7161
UT | PRODUCED WATER | 2310000553 | CH4 | Methane | 818.0948
UT | PRODUCED WATER | 2310000553 | CO2 | Carbon Dioxide | 55.6831
UT | PRODUCED WATER | 2310000553 | VOC | Volatile Organic Compounds | 552.6351
UT | WELL COMPLETIONS | 2310023600 | 100414 | Ethyl Benzene | 0
UT | WELL COMPLETIONS | 2310023600 | 108883 | Toluene | 0
UT | WELL COMPLETIONS | 2310023600 | 1330207 | Xylenes | 0
UT | WELL COMPLETIONS | 2310023600 | 50000 | Formaldehyde | 0.049973
UT | WELL COMPLETIONS | 2310023600 | 71432 | Benzene | 0
UT | WELL COMPLETIONS | 2310023600 | 7783064 | Hydrogen Sulfide | 0
UT | WELL COMPLETIONS | 2310023600 | CH4 | Methane | 412.6443
UT | WELL COMPLETIONS | 2310023600 | CO | Carbon Monoxide | 0.1866
UT | WELL COMPLETIONS | 2310023600 | CO2 | Carbon Dioxide | 112.7373
UT | WELL COMPLETIONS | 2310023600 | N2O | Nitrous Oxide | 0.00089176
UT | WELL COMPLETIONS | 2310023600 | NOX | Nitrogen Oxides | 0.042135
UT | WELL COMPLETIONS | 2310023600 | SO2 | Sulfur Dioxide | 0
UT | WELL COMPLETIONS | 2310023600 | VOC | Volatile Organic Compounds | 3.7935
UT | WELL COMPLETIONS | 2310111700 | 100414 | Ethyl Benzene | 0.012382
UT | WELL COMPLETIONS | 2310111700 | 108883 | Toluene | 0.26541
UT | WELL COMPLETIONS | 2310111700 | 1330207 | Xylenes | 0.10961
UT | WELL COMPLETIONS | 2310111700 | 50000 | Formaldehyde | 0.28574
UT | WELL COMPLETIONS | 2310111700 | 71432 | Benzene | 0.17859
UT | WELL COMPLETIONS | 2310111700 | 7783064 | Hydrogen Sulfide | 1.3272e-05
UT | WELL COMPLETIONS | 2310111700 | CH4 | Methane | 484.6025
UT | WELL COMPLETIONS | 2310111700 | CO | Carbon Monoxide | 1.067
UT | WELL COMPLETIONS | 2310111700 | CO2 | Carbon Dioxide | 362.9118
UT | WELL COMPLETIONS | 2310111700 | N2O | Nitrous Oxide | 0.0042335
UT | WELL COMPLETIONS | 2310111700 | NOX | Nitrogen Oxides | 0.24093
UT | WELL COMPLETIONS | 2310111700 | SO2 | Sulfur Dioxide | 1.8292e-05
UT | WELL COMPLETIONS | 2310111700 | VOC | Volatile Organic Compounds | 104.9405
UT | WELL COMPLETIONS | 2310121700 | 100414 | Ethyl Benzene | 0.35008
UT | WELL COMPLETIONS | 2310121700 | 108883 | Toluene | 5.6978
UT | WELL COMPLETIONS | 2310121700 | 1330207 | Xylenes | 2.5234
UT | WELL COMPLETIONS | 2310121700 | 50000 | Formaldehyde | 1.0309
UT | WELL COMPLETIONS | 2310121700 | 71432 | Benzene | 6.2431
UT | WELL COMPLETIONS | 2310121700 | 7783064 | Hydrogen Sulfide | 0
UT | WELL COMPLETIONS | 2310121700 | CH4 | Methane | 5935.7666
UT | WELL COMPLETIONS | 2310121700 | CO | Carbon Monoxide | 3.8496
UT | WELL COMPLETIONS | 2310121700 | CO2 | Carbon Dioxide | 1385.3921
UT | WELL COMPLETIONS | 2310121700 | N2O | Nitrous Oxide | 0.01577
UT | WELL COMPLETIONS | 2310121700 | NOX | Nitrogen Oxides | 0.86926
UT | WELL COMPLETIONS | 2310121700 | SO2 | Sulfur Dioxide | 0
UT | WELL COMPLETIONS | 2310121700 | VOC | Volatile Organic Compounds | 1136.2358
UT | WELLHEAD COMPRESSOR ENGINES | 2310021102 | 100414 | Ethyl Benzene | 0
UT | WELLHEAD COMPRESSOR ENGINES | 2310021102 | 100425 | Styrene | 0
UT | WELLHEAD COMPRESSOR ENGINES | 2310021102 | 106934 | Ethylene dibromide | 0
UT | WELLHEAD COMPRESSOR ENGINES | 2310021102 | 106990 | 1,3-Butadiene | 0
UT | WELLHEAD COMPRESSOR ENGINES | 2310021102 | 107028 | Acrolein | 0
UT | WELLHEAD COMPRESSOR ENGINES | 2310021102 | 108883 | Toluene | 0
UT | WELLHEAD COMPRESSOR ENGINES | 2310021102 | 108907 | Chlorobenzene | 0
UT | WELLHEAD COMPRESSOR ENGINES | 2310021102 | 108952 | Phenol | 0
UT | WELLHEAD COMPRESSOR ENGINES | 2310021102 | 110543 | Hexane | 0
UT | WELLHEAD COMPRESSOR ENGINES | 2310021102 | 1330207 | Xylenes | 0
UT | WELLHEAD COMPRESSOR ENGINES | 2310021102 | 250 | Polycyclic Aromatic Hydrocarbons (PAH) | 0
UT | WELLHEAD COMPRESSOR ENGINES | 2310021102 | 50000 | Formaldehyde | 0
UT | WELLHEAD COMPRESSOR ENGINES | 2310021102 | 540841 | 2,2,4-Trimethylpentane | 0
UT | WELLHEAD COMPRESSOR ENGINES | 2310021102 | 542756 | Dichloropropene, 1,3- | 0
UT | WELLHEAD COMPRESSOR ENGINES | 2310021102 | 67561 | Methanol | 0
UT | WELLHEAD COMPRESSOR ENGINES | 2310021102 | 67663 | Chloroform | 0
UT | WELLHEAD COMPRESSOR ENGINES | 2310021102 | 71432 | Benzene | 0
UT | WELLHEAD COMPRESSOR ENGINES | 2310021102 | 75014 | Vinyl chloride | 0
UT | WELLHEAD COMPRESSOR ENGINES | 2310021102 | 75070 | Acetaldehyde | 0
UT | WELLHEAD COMPRESSOR ENGINES | 2310021102 | 75092 | Methylene chloride | 0
UT | WELLHEAD COMPRESSOR ENGINES | 2310021102 | 75343 | Dichloroethane, 1,1- | 0
UT | WELLHEAD COMPRESSOR ENGINES | 2310021102 | 78875 | Propylene dichloride | 0
UT | WELLHEAD COMPRESSOR ENGINES | 2310021102 | 79005 | Trichloroethane, 1,1,2- | 0
UT | WELLHEAD COMPRESSOR ENGINES | 2310021102 | 79345 | Tetrachloroethane, 1,1,2,2- | 0
UT | WELLHEAD COMPRESSOR ENGINES | 2310021102 | 91203 | Naphthalene | 0
UT | WELLHEAD COMPRESSOR ENGINES | 2310021102 | 92524 | Biphenyl | 0
UT | WELLHEAD COMPRESSOR ENGINES | 2310021102 | CH4 | Methane | 0
UT | WELLHEAD COMPRESSOR ENGINES | 2310021102 | CO | Carbon Monoxide | 0
UT | WELLHEAD COMPRESSOR ENGINES | 2310021102 | CO2 | Carbon Dioxide | 0
UT | WELLHEAD COMPRESSOR ENGINES | 2310021102 | N2O | Nitrous Oxide | 0
UT | WELLHEAD COMPRESSOR ENGINES | 2310021102 | NOX | Nitrogen Oxides | 0
UT | WELLHEAD COMPRESSOR ENGINES | 2310021102 | PM10-FIL | PM10 Filterable | 0
UT | WELLHEAD COMPRESSOR ENGINES | 2310021102 | PM10-PRI | PM10 Primary (Filt + Cond) | 0
UT | WELLHEAD COMPRESSOR ENGINES | 2310021102 | PM25-FIL | PM2.5 Filterable | 0
UT | WELLHEAD COMPRESSOR ENGINES | 2310021102 | PM25-PRI | PM2.5 Primary (Filt + Cond) | 0
UT | WELLHEAD COMPRESSOR ENGINES | 2310021102 | PM-CON | PM Condensible | 0
UT | WELLHEAD COMPRESSOR ENGINES | 2310021102 | SO2 | Sulfur Dioxide | 0
UT | WELLHEAD COMPRESSOR ENGINES | 2310021102 | VOC | Volatile Organic Compounds | 0
UT | WELLHEAD COMPRESSOR ENGINES | 2310021202 | 100414 | Ethyl Benzene | 0.00034277
UT | WELLHEAD COMPRESSOR ENGINES | 2310021202 | 100425 | Styrene | 0.00020376
UT | WELLHEAD COMPRESSOR ENGINES | 2310021202 | 106934 | Ethylene dibromide | 0.00038248
UT | WELLHEAD COMPRESSOR ENGINES | 2310021202 | 106990 | 1,3-Butadiene | 0.0023053
UT | WELLHEAD COMPRESSOR ENGINES | 2310021202 | 107028 | Acrolein | 0.044378
UT | WELLHEAD COMPRESSOR ENGINES | 2310021202 | 108883 | Toluene | 0.0035226
UT | WELLHEAD COMPRESSOR ENGINES | 2310021202 | 108907 | Chlorobenzene | 0.00026247
UT | WELLHEAD COMPRESSOR ENGINES | 2310021202 | 108952 | Phenol | 0.00020721
UT | WELLHEAD COMPRESSOR ENGINES | 2310021202 | 110543 | Hexane | 0.0095173
UT | WELLHEAD COMPRESSOR ENGINES | 2310021202 | 1330207 | Xylenes | 0.0015886
UT | WELLHEAD COMPRESSOR ENGINES | 2310021202 | 250 | Polycyclic Aromatic Hydrocarbons (PAH) | 0.00023225
UT | WELLHEAD COMPRESSOR ENGINES | 2310021202 | 50000 | Formaldehyde | 0.45587
UT | WELLHEAD COMPRESSOR ENGINES | 2310021202 | 540841 | 2,2,4-Trimethylpentane | 0.0021585
UT | WELLHEAD COMPRESSOR ENGINES | 2310021202 | 542756 | Dichloropropene, 1,3- | 0.00022794
UT | WELLHEAD COMPRESSOR ENGINES | 2310021202 | 67561 | Methanol | 0.021585
UT | WELLHEAD COMPRESSOR ENGINES | 2310021202 | 67663 | Chloroform | 0.00024607
UT | WELLHEAD COMPRESSOR ENGINES | 2310021202 | 71432 | Benzene | 0.0037989
UT | WELLHEAD COMPRESSOR ENGINES | 2310021202 | 75003 | Ethyl chloride | 1.6145e-05
UT | WELLHEAD COMPRESSOR ENGINES | 2310021202 | 75014 | Vinyl chloride | 0.00012865
UT | WELLHEAD COMPRESSOR ENGINES | 2310021202 | 75070 | Acetaldehyde | 0.07218
UT | WELLHEAD COMPRESSOR ENGINES | 2310021202 | 75092 | Methylene chloride | 0.00017268
UT | WELLHEAD COMPRESSOR ENGINES | 2310021202 | 75343 | Dichloroethane, 1,1- | 0.00020376
UT | WELLHEAD COMPRESSOR ENGINES | 2310021202 | 78875 | Propylene dichloride | 0.00023225
UT | WELLHEAD COMPRESSOR ENGINES | 2310021202 | 79005 | Trichloroethane, 1,1,2- | 0.00027456
UT | WELLHEAD COMPRESSOR ENGINES | 2310021202 | 79345 | Tetrachloroethane, 1,1,2,2- | 0.00034536
UT | WELLHEAD COMPRESSOR ENGINES | 2310021202 | 91203 | Naphthalene | 0.00064236
UT | WELLHEAD COMPRESSOR ENGINES | 2310021202 | 92524 | Biphenyl | 0.0018304
UT | WELLHEAD COMPRESSOR ENGINES | 2310021202 | CH4 | Methane | 10.9021
UT | WELLHEAD COMPRESSOR ENGINES | 2310021202 | CO | Carbon Monoxide | 4.7897
UT | WELLHEAD COMPRESSOR ENGINES | 2310021202 | CO2 | Carbon Dioxide | 959.3849
UT | WELLHEAD COMPRESSOR ENGINES | 2310021202 | N2O | Nitrous Oxide | 0.0018266
UT | WELLHEAD COMPRESSOR ENGINES | 2310021202 | NOX | Nitrogen Oxides | 7.3873
UT | WELLHEAD COMPRESSOR ENGINES | 2310021202 | PM10-FIL | PM10 Filterable | 0.00067244
UT | WELLHEAD COMPRESSOR ENGINES | 2310021202 | PM10-PRI | PM10 Primary (Filt + Cond) | 0.087104
UT | WELLHEAD COMPRESSOR ENGINES | 2310021202 | PM25-FIL | PM2.5 Filterable | 0.00067244
UT | WELLHEAD COMPRESSOR ENGINES | 2310021202 | PM25-PRI | PM2.5 Primary (Filt + Cond) | 0.087104
UT | WELLHEAD COMPRESSOR ENGINES | 2310021202 | PM-CON | PM Condensible | 0.086432
UT | WELLHEAD COMPRESSOR ENGINES | 2310021202 | SO2 | Sulfur Dioxide | 0.0051283
UT | WELLHEAD COMPRESSOR ENGINES | 2310021202 | VOC | Volatile Organic Compounds | 1.0184
UT | WELLHEAD COMPRESSOR ENGINES | 2310021302 | 100414 | Ethyl Benzene | 0.0017686
UT | WELLHEAD COMPRESSOR ENGINES | 2310021302 | 100425 | Styrene | 0.00084862
UT | WELLHEAD COMPRESSOR ENGINES | 2310021302 | 106934 | Ethylene dibromide | 0.0015189
UT | WELLHEAD COMPRESSOR ENGINES | 2310021302 | 106990 | 1,3-Butadiene | 0.04728
UT | WELLHEAD COMPRESSOR ENGINES | 2310021302 | 107028 | Acrolein | 0.18755
UT | WELLHEAD COMPRESSOR ENGINES | 2310021302 | 108883 | Toluene | 0.039793
UT | WELLHEAD COMPRESSOR ENGINES | 2310021302 | 108907 | Chlorobenzene | 0.00091993
UT | WELLHEAD COMPRESSOR ENGINES | 2310021302 | 1330207 | Xylenes | 0.013906
UT | WELLHEAD COMPRESSOR ENGINES | 2310021302 | 250 | Polycyclic Aromatic Hydrocarbons (PAH) | 0.010055
UT | WELLHEAD COMPRESSOR ENGINES | 2310021302 | 50000 | Formaldehyde | 1.4619
UT | WELLHEAD COMPRESSOR ENGINES | 2310021302 | 542756 | Dichloropropene, 1,3- | 0.00090566
UT | WELLHEAD COMPRESSOR ENGINES | 2310021302 | 67561 | Methanol | 0.21822
UT | WELLHEAD COMPRESSOR ENGINES | 2310021302 | 67663 | Chloroform | 0.00097698
UT | WELLHEAD COMPRESSOR ENGINES | 2310021302 | 71432 | Benzene | 0.11268
UT | WELLHEAD COMPRESSOR ENGINES | 2310021302 | 75014 | Vinyl chloride | 0.00051202
UT | WELLHEAD COMPRESSOR ENGINES | 2310021302 | 75070 | Acetaldehyde | 0.19896
UT | WELLHEAD COMPRESSOR ENGINES | 2310021302 | 75092 | Methylene chloride | 0.0032143
UT | WELLHEAD COMPRESSOR ENGINES | 2310021302 | 75343 | Dichloroethane, 1,1- | 0.00080583
UT | WELLHEAD COMPRESSOR ENGINES | 2310021302 | 78875 | Propylene dichloride | 0.00092706
UT | WELLHEAD COMPRESSOR ENGINES | 2310021302 | 79005 | Trichloroethane, 1,1,2- | 0.0010911
UT | WELLHEAD COMPRESSOR ENGINES | 2310021302 | 79345 | Tetrachloroethane, 1,1,2,2- | 0.0018042
UT | WELLHEAD COMPRESSOR ENGINES | 2310021302 | 91203 | Naphthalene | 0.0069244
UT | WELLHEAD COMPRESSOR ENGINES | 2310021302 | CH4 | Methane | 18
UT | WELLHEAD COMPRESSOR ENGINES | 2310021302 | CO | Carbon Monoxide | 273.1699
UT | WELLHEAD COMPRESSOR ENGINES | 2310021302 | CO2 | Carbon Dioxide | 8608.6975
UT | WELLHEAD COMPRESSOR ENGINES | 2310021302 | N2O | Nitrous Oxide | 0.016391
UT | WELLHEAD COMPRESSOR ENGINES | 2310021302 | NOX | Nitrogen Oxides | 176.6654
UT | WELLHEAD COMPRESSOR ENGINES | 2310021302 | PM10-FIL | PM10 Filterable | 0.74348
UT | WELLHEAD COMPRESSOR ENGINES | 2310021302 | PM10-PRI | PM10 Primary (Filt + Cond) | 1.519
UT | WELLHEAD COMPRESSOR ENGINES | 2310021302 | PM25-FIL | PM2.5 Filterable | 0.74348
UT | WELLHEAD COMPRESSOR ENGINES | 2310021302 | PM25-PRI | PM2.5 Primary (Filt + Cond) | 1.519
UT | WELLHEAD COMPRESSOR ENGINES | 2310021302 | PM-CON | PM Condensible | 0.77557
UT | WELLHEAD COMPRESSOR ENGINES | 2310021302 | SO2 | Sulfur Dioxide | 0.046017
UT | WELLHEAD COMPRESSOR ENGINES | 2310021302 | VOC | Volatile Organic Compounds | 2.3094
UT | WELLHEAD COMPRESSOR ENGINES | 2310023102 | 100414 | Ethyl Benzene | 0
UT | WELLHEAD COMPRESSOR ENGINES | 2310023102 | 100425 | Styrene | 0
UT | WELLHEAD COMPRESSOR ENGINES | 2310023102 | 106934 | Ethylene dibromide | 0
UT | WELLHEAD COMPRESSOR ENGINES | 2310023102 | 106990 | 1,3-Butadiene | 0
UT | WELLHEAD COMPRESSOR ENGINES | 2310023102 | 107028 | Acrolein | 0
UT | WELLHEAD COMPRESSOR ENGINES | 2310023102 | 108883 | Toluene | 0
UT | WELLHEAD COMPRESSOR ENGINES | 2310023102 | 108907 | Chlorobenzene | 0
UT | WELLHEAD COMPRESSOR ENGINES | 2310023102 | 108952 | Phenol | 0
UT | WELLHEAD COMPRESSOR ENGINES | 2310023102 | 110543 | Hexane | 0
UT | WELLHEAD COMPRESSOR ENGINES | 2310023102 | 1330207 | Xylenes | 0
UT | WELLHEAD COMPRESSOR ENGINES | 2310023102 | 250 | Polycyclic Aromatic Hydrocarbons (PAH) | 0
UT | WELLHEAD COMPRESSOR ENGINES | 2310023102 | 50000 | Formaldehyde | 0
UT | WELLHEAD COMPRESSOR ENGINES | 2310023102 | 540841 | 2,2,4-Trimethylpentane | 0
UT | WELLHEAD COMPRESSOR ENGINES | 2310023102 | 542756 | Dichloropropene, 1,3- | 0
UT | WELLHEAD COMPRESSOR ENGINES | 2310023102 | 67561 | Methanol | 0
UT | WELLHEAD COMPRESSOR ENGINES | 2310023102 | 67663 | Chloroform | 0
UT | WELLHEAD COMPRESSOR ENGINES | 2310023102 | 71432 | Benzene | 0
UT | WELLHEAD COMPRESSOR ENGINES | 2310023102 | 75014 | Vinyl chloride | 0
UT | WELLHEAD COMPRESSOR ENGINES | 2310023102 | 75070 | Acetaldehyde | 0
UT | WELLHEAD COMPRESSOR ENGINES | 2310023102 | 75092 | Methylene chloride | 0
UT | WELLHEAD COMPRESSOR ENGINES | 2310023102 | 75343 | Dichloroethane, 1,1- | 0
UT | WELLHEAD COMPRESSOR ENGINES | 2310023102 | 78875 | Propylene dichloride | 0
UT | WELLHEAD COMPRESSOR ENGINES | 2310023102 | 79005 | Trichloroethane, 1,1,2- | 0
UT | WELLHEAD COMPRESSOR ENGINES | 2310023102 | 79345 | Tetrachloroethane, 1,1,2,2- | 0
UT | WELLHEAD COMPRESSOR ENGINES | 2310023102 | 91203 | Naphthalene | 0
UT | WELLHEAD COMPRESSOR ENGINES | 2310023102 | 92524 | Biphenyl | 0
UT | WELLHEAD COMPRESSOR ENGINES | 2310023102 | CH4 | Methane | 0
UT | WELLHEAD COMPRESSOR ENGINES | 2310023102 | CO | Carbon Monoxide | 0
UT | WELLHEAD COMPRESSOR ENGINES | 2310023102 | CO2 | Carbon Dioxide | 0
UT | WELLHEAD COMPRESSOR ENGINES | 2310023102 | N2O | Nitrous Oxide | 0
UT | WELLHEAD COMPRESSOR ENGINES | 2310023102 | NOX | Nitrogen Oxides | 0
UT | WELLHEAD COMPRESSOR ENGINES | 2310023102 | PM10-FIL | PM10 Filterable | 0
UT | WELLHEAD COMPRESSOR ENGINES | 2310023102 | PM10-PRI | PM10 Primary (Filt + Cond) | 0
UT | WELLHEAD COMPRESSOR ENGINES | 2310023102 | PM25-FIL | PM2.5 Filterable | 0
UT | WELLHEAD COMPRESSOR ENGINES | 2310023102 | PM25-PRI | PM2.5 Primary (Filt + Cond) | 0
UT | WELLHEAD COMPRESSOR ENGINES | 2310023102 | PM-CON | PM Condensible | 0
UT | WELLHEAD COMPRESSOR ENGINES | 2310023102 | SO2 | Sulfur Dioxide | 0
UT | WELLHEAD COMPRESSOR ENGINES | 2310023102 | VOC | Volatile Organic Compounds | 0
UT | WELLHEAD COMPRESSOR ENGINES | 2310023202 | 100414 | Ethyl Benzene | 0.00039811
UT | WELLHEAD COMPRESSOR ENGINES | 2310023202 | 100425 | Styrene | 0.00023666
UT | WELLHEAD COMPRESSOR ENGINES | 2310023202 | 106934 | Ethylene dibromide | 0.00044423
UT | WELLHEAD COMPRESSOR ENGINES | 2310023202 | 106990 | 1,3-Butadiene | 0.0026774
UT | WELLHEAD COMPRESSOR ENGINES | 2310023202 | 107028 | Acrolein | 0.051543
UT | WELLHEAD COMPRESSOR ENGINES | 2310023202 | 108883 | Toluene | 0.0040914
UT | WELLHEAD COMPRESSOR ENGINES | 2310023202 | 108907 | Chlorobenzene | 0.00030485
UT | WELLHEAD COMPRESSOR ENGINES | 2310023202 | 108952 | Phenol | 0.00024067
UT | WELLHEAD COMPRESSOR ENGINES | 2310023202 | 110543 | Hexane | 0.011054
UT | WELLHEAD COMPRESSOR ENGINES | 2310023202 | 1330207 | Xylenes | 0.0018451
UT | WELLHEAD COMPRESSOR ENGINES | 2310023202 | 250 | Polycyclic Aromatic Hydrocarbons (PAH) | 0.00026975
UT | WELLHEAD COMPRESSOR ENGINES | 2310023202 | 50000 | Formaldehyde | 0.52947
UT | WELLHEAD COMPRESSOR ENGINES | 2310023202 | 540841 | 2,2,4-Trimethylpentane | 0.002507
UT | WELLHEAD COMPRESSOR ENGINES | 2310023202 | 542756 | Dichloropropene, 1,3- | 0.00026474
UT | WELLHEAD COMPRESSOR ENGINES | 2310023202 | 67561 | Methanol | 0.02507
UT | WELLHEAD COMPRESSOR ENGINES | 2310023202 | 67663 | Chloroform | 0.00028579
UT | WELLHEAD COMPRESSOR ENGINES | 2310023202 | 71432 | Benzene | 0.0044123
UT | WELLHEAD COMPRESSOR ENGINES | 2310023202 | 75003 | Ethyl chloride | 1.8752e-05
UT | WELLHEAD COMPRESSOR ENGINES | 2310023202 | 75014 | Vinyl chloride | 0.00014942
UT | WELLHEAD COMPRESSOR ENGINES | 2310023202 | 75070 | Acetaldehyde | 0.083833
UT | WELLHEAD COMPRESSOR ENGINES | 2310023202 | 75092 | Methylene chloride | 0.00020056
UT | WELLHEAD COMPRESSOR ENGINES | 2310023202 | 75343 | Dichloroethane, 1,1- | 0.00023666
UT | WELLHEAD COMPRESSOR ENGINES | 2310023202 | 78875 | Propylene dichloride | 0.00026975
UT | WELLHEAD COMPRESSOR ENGINES | 2310023202 | 79005 | Trichloroethane, 1,1,2- | 0.00031889
UT | WELLHEAD COMPRESSOR ENGINES | 2310023202 | 79345 | Tetrachloroethane, 1,1,2,2- | 0.00040111
UT | WELLHEAD COMPRESSOR ENGINES | 2310023202 | 91203 | Naphthalene | 0.00074607
UT | WELLHEAD COMPRESSOR ENGINES | 2310023202 | 92524 | Biphenyl | 0.0021259
UT | WELLHEAD COMPRESSOR ENGINES | 2310023202 | CH4 | Methane | 12.5351
UT | WELLHEAD COMPRESSOR ENGINES | 2310023202 | CO | Carbon Monoxide | 5.5856
UT | WELLHEAD COMPRESSOR ENGINES | 2310023202 | CO2 | Carbon Dioxide | 1103.0894
UT | WELLHEAD COMPRESSOR ENGINES | 2310023202 | N2O | Nitrous Oxide | 0.0021002
UT | WELLHEAD COMPRESSOR ENGINES | 2310023202 | NOX | Nitrogen Oxides | 8.4938
UT | WELLHEAD COMPRESSOR ENGINES | 2310023202 | PM10-FIL | PM10 Filterable | 0.00077317
UT | WELLHEAD COMPRESSOR ENGINES | 2310023202 | PM10-PRI | PM10 Primary (Filt + Cond) | 0.10015
UT | WELLHEAD COMPRESSOR ENGINES | 2310023202 | PM25-FIL | PM2.5 Filterable | 0.00077317
UT | WELLHEAD COMPRESSOR ENGINES | 2310023202 | PM25-PRI | PM2.5 Primary (Filt + Cond) | 0.10015
UT | WELLHEAD COMPRESSOR ENGINES | 2310023202 | PM-CON | PM Condensible | 0.099377
UT | WELLHEAD COMPRESSOR ENGINES | 2310023202 | SO2 | Sulfur Dioxide | 0.0058965
UT | WELLHEAD COMPRESSOR ENGINES | 2310023202 | VOC | Volatile Organic Compounds | 1.1828
UT | WELLHEAD COMPRESSOR ENGINES | 2310023302 | 100414 | Ethyl Benzene | 0.0028794
UT | WELLHEAD COMPRESSOR ENGINES | 2310023302 | 100425 | Styrene | 0.0013816
UT | WELLHEAD COMPRESSOR ENGINES | 2310023302 | 106934 | Ethylene dibromide | 0.002473
UT | WELLHEAD COMPRESSOR ENGINES | 2310023302 | 106990 | 1,3-Butadiene | 0.076976
UT | WELLHEAD COMPRESSOR ENGINES | 2310023302 | 107028 | Acrolein | 0.30535
UT | WELLHEAD COMPRESSOR ENGINES | 2310023302 | 108883 | Toluene | 0.064787
UT | WELLHEAD COMPRESSOR ENGINES | 2310023302 | 108907 | Chlorobenzene | 0.0014977
UT | WELLHEAD COMPRESSOR ENGINES | 2310023302 | 1330207 | Xylenes | 0.022641
UT | WELLHEAD COMPRESSOR ENGINES | 2310023302 | 250 | Polycyclic Aromatic Hydrocarbons (PAH) | 0.01637
UT | WELLHEAD COMPRESSOR ENGINES | 2310023302 | 50000 | Formaldehyde | 2.3802
UT | WELLHEAD COMPRESSOR ENGINES | 2310023302 | 542756 | Dichloropropene, 1,3- | 0.0014745
UT | WELLHEAD COMPRESSOR ENGINES | 2310023302 | 67561 | Methanol | 0.35527
UT | WELLHEAD COMPRESSOR ENGINES | 2310023302 | 67663 | Chloroform | 0.0015906
UT | WELLHEAD COMPRESSOR ENGINES | 2310023302 | 71432 | Benzene | 0.18345
UT | WELLHEAD COMPRESSOR ENGINES | 2310023302 | 75014 | Vinyl chloride | 0.00083362
UT | WELLHEAD COMPRESSOR ENGINES | 2310023302 | 75070 | Acetaldehyde | 0.32393
UT | WELLHEAD COMPRESSOR ENGINES | 2310023302 | 75092 | Methylene chloride | 0.0052332
UT | WELLHEAD COMPRESSOR ENGINES | 2310023302 | 75343 | Dichloroethane, 1,1- | 0.001312
UT | WELLHEAD COMPRESSOR ENGINES | 2310023302 | 78875 | Propylene dichloride | 0.0015093
UT | WELLHEAD COMPRESSOR ENGINES | 2310023302 | 79005 | Trichloroethane, 1,1,2- | 0.0017764
UT | WELLHEAD COMPRESSOR ENGINES | 2310023302 | 79345 | Tetrachloroethane, 1,1,2,2- | 0.0029374
UT | WELLHEAD COMPRESSOR ENGINES | 2310023302 | 91203 | Naphthalene | 0.011274
UT | WELLHEAD COMPRESSOR ENGINES | 2310023302 | CH4 | Methane | 29.2152
UT | WELLHEAD COMPRESSOR ENGINES | 2310023302 | CO | Carbon Monoxide | 445.8487
UT | WELLHEAD COMPRESSOR ENGINES | 2310023302 | CO2 | Carbon Dioxide | 13972.4652
UT | WELLHEAD COMPRESSOR ENGINES | 2310023302 | N2O | Nitrous Oxide | 0.026603
UT | WELLHEAD COMPRESSOR ENGINES | 2310023302 | NOX | Nitrogen Oxides | 288.3409
UT | WELLHEAD COMPRESSOR ENGINES | 2310023302 | PM10-FIL | PM10 Filterable | 1.2067
UT | WELLHEAD COMPRESSOR ENGINES | 2310023302 | PM10-PRI | PM10 Primary (Filt + Cond) | 2.4655
UT | WELLHEAD COMPRESSOR ENGINES | 2310023302 | PM25-FIL | PM2.5 Filterable | 1.2067
UT | WELLHEAD COMPRESSOR ENGINES | 2310023302 | PM25-PRI | PM2.5 Primary (Filt + Cond) | 2.4655
UT | WELLHEAD COMPRESSOR ENGINES | 2310023302 | PM-CON | PM Condensible | 1.2588
UT | WELLHEAD COMPRESSOR ENGINES | 2310023302 | SO2 | Sulfur Dioxide | 0.074689
UT | WELLHEAD COMPRESSOR ENGINES | 2310023302 | VOC | Volatile Organic Compounds | 3.7599
VA | ARTIFICIAL LIFTS | 2310011600 | 100414 | Ethyl Benzene | 9.4822e-05
VA | ARTIFICIAL LIFTS | 2310011600 | 100425 | Styrene | 4.5498e-05
VA | ARTIFICIAL LIFTS | 2310011600 | 106934 | Ethylene dibromide | 8.1438e-05
VA | ARTIFICIAL LIFTS | 2310011600 | 106990 | 1,3-Butadiene | 0.0025349
VA | ARTIFICIAL LIFTS | 2310011600 | 107028 | Acrolein | 0.010056
VA | ARTIFICIAL LIFTS | 2310011600 | 108883 | Toluene | 0.0021335
VA | ARTIFICIAL LIFTS | 2310011600 | 108907 | Chlorobenzene | 4.9322e-05
VA | ARTIFICIAL LIFTS | 2310011600 | 1330207 | Xylenes | 0.00074558
VA | ARTIFICIAL LIFTS | 2310011600 | 250 | Polycyclic Aromatic Hydrocarbons (PAH) | 0.0005391
VA | ARTIFICIAL LIFTS | 2310011600 | 50000 | Formaldehyde | 0.078381
VA | ARTIFICIAL LIFTS | 2310011600 | 542756 | Dichloropropene, 1,3- | 4.8557e-05
VA | ARTIFICIAL LIFTS | 2310011600 | 67561 | Methanol | 0.0117
VA | ARTIFICIAL LIFTS | 2310011600 | 67663 | Chloroform | 5.238e-05
VA | ARTIFICIAL LIFTS | 2310011600 | 71432 | Benzene | 0.0060411
VA | ARTIFICIAL LIFTS | 2310011600 | 75014 | Vinyl chloride | 2.7452e-05
VA | ARTIFICIAL LIFTS | 2310011600 | 75070 | Acetaldehyde | 0.010667
VA | ARTIFICIAL LIFTS | 2310011600 | 75092 | Methylene chloride | 0.00017234
VA | ARTIFICIAL LIFTS | 2310011600 | 75343 | Dichloroethane, 1,1- | 4.3204e-05
VA | ARTIFICIAL LIFTS | 2310011600 | 78875 | Propylene dichloride | 4.9704e-05
VA | ARTIFICIAL LIFTS | 2310011600 | 79005 | Trichloroethane, 1,1,2- | 5.8498e-05
VA | ARTIFICIAL LIFTS | 2310011600 | 79345 | Tetrachloroethane, 1,1,2,2- | 9.6732e-05
VA | ARTIFICIAL LIFTS | 2310011600 | 91203 | Naphthalene | 0.00037125
VA | ARTIFICIAL LIFTS | 2310011600 | CH4 | Methane | 0.96209
VA | ARTIFICIAL LIFTS | 2310011600 | CO | Carbon Monoxide | 14.6823
VA | ARTIFICIAL LIFTS | 2310011600 | CO2 | Carbon Dioxide | 460.1294
VA | ARTIFICIAL LIFTS | 2310011600 | N2O | Nitrous Oxide | 0.00087607
VA | ARTIFICIAL LIFTS | 2310011600 | NOX | Nitrogen Oxides | 9.4954
VA | ARTIFICIAL LIFTS | 2310011600 | PM10-FIL | PM10 Filterable | 0.039738
VA | ARTIFICIAL LIFTS | 2310011600 | PM10-PRI | PM10 Primary (Filt + Cond) | 0.081192
VA | ARTIFICIAL LIFTS | 2310011600 | PM25-FIL | PM2.5 Filterable | 0.039738
VA | ARTIFICIAL LIFTS | 2310011600 | PM25-PRI | PM2.5 Primary (Filt + Cond) | 0.081192
VA | ARTIFICIAL LIFTS | 2310011600 | PM-CON | PM Condensible | 0.041453
VA | ARTIFICIAL LIFTS | 2310011600 | SO2 | Sulfur Dioxide | 0.0024596
VA | ARTIFICIAL LIFTS | 2310011600 | VOC | Volatile Organic Compounds | 0.12382
VA | ASSOCIATED GAS | 2310011001 | 100414 | Ethyl Benzene | 1.1457e-05
VA | ASSOCIATED GAS | 2310011001 | 108883 | Toluene | 4.9815e-06
VA | ASSOCIATED GAS | 2310011001 | 1330207 | Xylenes | 0.00012184
VA | ASSOCIATED GAS | 2310011001 | 50000 | Formaldehyde | 0.054333
VA | ASSOCIATED GAS | 2310011001 | 71432 | Benzene | 0.00011707
VA | ASSOCIATED GAS | 2310011001 | 7783064 | Hydrogen Sulfide | 0
VA | ASSOCIATED GAS | 2310011001 | CH4 | Methane | 0.208
VA | ASSOCIATED GAS | 2310011001 | CO | Carbon Monoxide | 0.20288
VA | ASSOCIATED GAS | 2310011001 | CO2 | Carbon Dioxide | 66.7649
VA | ASSOCIATED GAS | 2310011001 | N2O | Nitrous Oxide | 0.00067808
VA | ASSOCIATED GAS | 2310011001 | NOX | Nitrogen Oxides | 0.045812
VA | ASSOCIATED GAS | 2310011001 | SO2 | Sulfur Dioxide | 0.57368
VA | ASSOCIATED GAS | 2310011001 | VOC | Volatile Organic Compounds | 0.15194
VA | CBM DEWATERING PUMPS | 2310023000 | 100414 | Ethyl Benzene | 0
VA | CBM DEWATERING PUMPS | 2310023000 | 100425 | Styrene | 0
VA | CBM DEWATERING PUMPS | 2310023000 | 106934 | Ethylene dibromide | 0
VA | CBM DEWATERING PUMPS | 2310023000 | 106990 | 1,3-Butadiene | 0
VA | CBM DEWATERING PUMPS | 2310023000 | 107028 | Acrolein | 0
VA | CBM DEWATERING PUMPS | 2310023000 | 108883 | Toluene | 0
VA | CBM DEWATERING PUMPS | 2310023000 | 108907 | Chlorobenzene | 0
VA | CBM DEWATERING PUMPS | 2310023000 | 1330207 | Xylenes | 0
VA | CBM DEWATERING PUMPS | 2310023000 | 250 | Polycyclic Aromatic Hydrocarbons (PAH) | 0
VA | CBM DEWATERING PUMPS | 2310023000 | 50000 | Formaldehyde | 0
VA | CBM DEWATERING PUMPS | 2310023000 | 542756 | Dichloropropene, 1,3- | 0
VA | CBM DEWATERING PUMPS | 2310023000 | 67561 | Methanol | 0
VA | CBM DEWATERING PUMPS | 2310023000 | 67663 | Chloroform | 0
VA | CBM DEWATERING PUMPS | 2310023000 | 71432 | Benzene | 0
VA | CBM DEWATERING PUMPS | 2310023000 | 75014 | Vinyl chloride | 0
VA | CBM DEWATERING PUMPS | 2310023000 | 75070 | Acetaldehyde | 0
VA | CBM DEWATERING PUMPS | 2310023000 | 75092 | Methylene chloride | 0
VA | CBM DEWATERING PUMPS | 2310023000 | 75343 | Dichloroethane, 1,1- | 0
VA | CBM DEWATERING PUMPS | 2310023000 | 78875 | Propylene dichloride | 0
VA | CBM DEWATERING PUMPS | 2310023000 | 79005 | Trichloroethane, 1,1,2- | 0
VA | CBM DEWATERING PUMPS | 2310023000 | 79345 | Tetrachloroethane, 1,1,2,2- | 0
VA | CBM DEWATERING PUMPS | 2310023000 | 91203 | Naphthalene | 0
VA | CBM DEWATERING PUMPS | 2310023000 | CH4 | Methane | 0
VA | CBM DEWATERING PUMPS | 2310023000 | CO | Carbon Monoxide | 0
VA | CBM DEWATERING PUMPS | 2310023000 | CO2 | Carbon Dioxide | 0
VA | CBM DEWATERING PUMPS | 2310023000 | N2O | Nitrous Oxide | 0
VA | CBM DEWATERING PUMPS | 2310023000 | NOX | Nitrogen Oxides | 0
VA | CBM DEWATERING PUMPS | 2310023000 | PM10-FIL | PM10 Filterable | 0
VA | CBM DEWATERING PUMPS | 2310023000 | PM10-PRI | PM10 Primary (Filt + Cond) | 0
VA | CBM DEWATERING PUMPS | 2310023000 | PM25-FIL | PM2.5 Filterable | 0
VA | CBM DEWATERING PUMPS | 2310023000 | PM25-PRI | PM2.5 Primary (Filt + Cond) | 0
VA | CBM DEWATERING PUMPS | 2310023000 | PM-CON | PM Condensible | 0
VA | CBM DEWATERING PUMPS | 2310023000 | SO2 | Sulfur Dioxide | 0
VA | CBM DEWATERING PUMPS | 2310023000 | VOC | Volatile Organic Compounds | 0
VA | CONDENSATE TANKS | 2310021010 | 100414 | Ethyl Benzene | 0.0002855
VA | CONDENSATE TANKS | 2310021010 | 108883 | Toluene | 0.0018241
VA | CONDENSATE TANKS | 2310021010 | 1330207 | Xylenes | 0.0010885
VA | CONDENSATE TANKS | 2310021010 | 50000 | Formaldehyde | 0.0074327
VA | CONDENSATE TANKS | 2310021010 | 71432 | Benzene | 0.0014504
VA | CONDENSATE TANKS | 2310021010 | 7783064 | Hydrogen Sulfide | 0
VA | CONDENSATE TANKS | 2310021010 | CH4 | Methane | 0.19221
VA | CONDENSATE TANKS | 2310021010 | CO | Carbon Monoxide | 0.027754
VA | CONDENSATE TANKS | 2310021010 | CO2 | Carbon Dioxide | 9.1319
VA | CONDENSATE TANKS | 2310021010 | N2O | Nitrous Oxide | 5.5535e-05
VA | CONDENSATE TANKS | 2310021010 | NOX | Nitrogen Oxides | 0.006267
VA | CONDENSATE TANKS | 2310021010 | SO2 | Sulfur Dioxide | 0
VA | CONDENSATE TANKS | 2310021010 | VOC | Volatile Organic Compounds | 0.52817
VA | CONDENSATE TANKS | 2310023010 | 100414 | Ethyl Benzene | 0
VA | CONDENSATE TANKS | 2310023010 | 108883 | Toluene | 0
VA | CONDENSATE TANKS | 2310023010 | 1330207 | Xylenes | 0
VA | CONDENSATE TANKS | 2310023010 | 50000 | Formaldehyde | 0
VA | CONDENSATE TANKS | 2310023010 | 71432 | Benzene | 0
VA | CONDENSATE TANKS | 2310023010 | 7783064 | Hydrogen Sulfide | 0
VA | CONDENSATE TANKS | 2310023010 | CH4 | Methane | 0
VA | CONDENSATE TANKS | 2310023010 | CO | Carbon Monoxide | 0
VA | CONDENSATE TANKS | 2310023010 | CO2 | Carbon Dioxide | 0
VA | CONDENSATE TANKS | 2310023010 | N2O | Nitrous Oxide | 0
VA | CONDENSATE TANKS | 2310023010 | NOX | Nitrogen Oxides | 0
VA | CONDENSATE TANKS | 2310023010 | SO2 | Sulfur Dioxide | 0
VA | CONDENSATE TANKS | 2310023010 | VOC | Volatile Organic Compounds | 0
VA | CRUDE OIL TANKS | 2310010200 | 100414 | Ethyl Benzene | 0.00039345
VA | CRUDE OIL TANKS | 2310010200 | 108883 | Toluene | 0.0068105
VA | CRUDE OIL TANKS | 2310010200 | 1330207 | Xylenes | 0.0012959
VA | CRUDE OIL TANKS | 2310010200 | 50000 | Formaldehyde | 0.0055818
VA | CRUDE OIL TANKS | 2310010200 | 71432 | Benzene | 0.010452
VA | CRUDE OIL TANKS | 2310010200 | 7783064 | Hydrogen Sulfide | 0.020521
VA | CRUDE OIL TANKS | 2310010200 | CH4 | Methane | 0.11245
VA | CRUDE OIL TANKS | 2310010200 | CO | Carbon Monoxide | 0.020843
VA | CRUDE OIL TANKS | 2310010200 | CO2 | Carbon Dioxide | 6.8579
VA | CRUDE OIL TANKS | 2310010200 | N2O | Nitrous Oxide | 5.3794e-05
VA | CRUDE OIL TANKS | 2310010200 | NOX | Nitrogen Oxides | 0.0047064
VA | CRUDE OIL TANKS | 2310010200 | SO2 | Sulfur Dioxide | 0.092738
VA | CRUDE OIL TANKS | 2310010200 | VOC | Volatile Organic Compounds | 0.82868
VA | DEHYDRATORS | 2310021400 | 100414 | Ethyl Benzene | 0.68255
VA | DEHYDRATORS | 2310021400 | 107028 | Acrolein | 9.4128e-05
VA | DEHYDRATORS | 2310021400 | 108883 | Toluene | 8.1906
VA | DEHYDRATORS | 2310021400 | 110543 | Hexane | 0.0092282
VA | DEHYDRATORS | 2310021400 | 1330207 | Xylenes | 31.3974
VA | DEHYDRATORS | 2310021400 | 50000 | Formaldehyde | 0.00038451
VA | DEHYDRATORS | 2310021400 | 71432 | Benzene | 15.6987
VA | DEHYDRATORS | 2310021400 | 75070 | Acetaldehyde | 8.3146e-05
VA | DEHYDRATORS | 2310021400 | 7783064 | Hydrogen Sulfide | 0
VA | DEHYDRATORS | 2310021400 | 91203 | Naphthalene | 3.1273e-06
VA | DEHYDRATORS | 2310021400 | CH4 | Methane | 70.3146
VA | DEHYDRATORS | 2310021400 | CO | Carbon Monoxide | 0.43065
VA | DEHYDRATORS | 2310021400 | CO2 | Carbon Dioxide | 615.2131
VA | DEHYDRATORS | 2310021400 | N2O | Nitrous Oxide | 0.011279
VA | DEHYDRATORS | 2310021400 | NOX | Nitrogen Oxides | 0.29838
VA | DEHYDRATORS | 2310021400 | PM10-FIL | PM10 Filterable | 0.0097409
VA | DEHYDRATORS | 2310021400 | PM10-PRI | PM10 Primary (Filt + Cond) | 0.038963
VA | DEHYDRATORS | 2310021400 | PM25-FIL | PM2.5 Filterable | 0.0097409
VA | DEHYDRATORS | 2310021400 | PM25-PRI | PM2.5 Primary (Filt + Cond) | 0.038963
VA | DEHYDRATORS | 2310021400 | PM-CON | PM Condensible | 0.029223
VA | DEHYDRATORS | 2310021400 | SO2 | Sulfur Dioxide | 0.0030761
VA | DEHYDRATORS | 2310021400 | VOC | Volatile Organic Compounds | 68.2833
VA | DEHYDRATORS | 2310023400 | 100414 | Ethyl Benzene | 2.8308
VA | DEHYDRATORS | 2310023400 | 107028 | Acrolein | 0.0002898
VA | DEHYDRATORS | 2310023400 | 108883 | Toluene | 33.9697
VA | DEHYDRATORS | 2310023400 | 110543 | Hexane | 0.028412
VA | DEHYDRATORS | 2310023400 | 1330207 | Xylenes | 130.217
VA | DEHYDRATORS | 2310023400 | 50000 | Formaldehyde | 0.0011838
VA | DEHYDRATORS | 2310023400 | 71432 | Benzene | 65.1085
VA | DEHYDRATORS | 2310023400 | 75070 | Acetaldehyde | 0.00025599
VA | DEHYDRATORS | 2310023400 | 7783064 | Hydrogen Sulfide | 0
VA | DEHYDRATORS | 2310023400 | 91203 | Naphthalene | 9.6284e-06
VA | DEHYDRATORS | 2310023400 | CH4 | Methane | 291.6091
VA | DEHYDRATORS | 2310023400 | CO | Carbon Monoxide | 1.3259
VA | DEHYDRATORS | 2310023400 | CO2 | Carbon Dioxide | 1894.1164
VA | DEHYDRATORS | 2310023400 | N2O | Nitrous Oxide | 0.034725
VA | DEHYDRATORS | 2310023400 | NOX | Nitrogen Oxides | 0.91865
VA | DEHYDRATORS | 2310023400 | PM10-FIL | PM10 Filterable | 0.02999
VA | DEHYDRATORS | 2310023400 | PM10-PRI | PM10 Primary (Filt + Cond) | 0.11996
VA | DEHYDRATORS | 2310023400 | PM25-FIL | PM2.5 Filterable | 0.02999
VA | DEHYDRATORS | 2310023400 | PM25-PRI | PM2.5 Primary (Filt + Cond) | 0.11996
VA | DEHYDRATORS | 2310023400 | PM-CON | PM Condensible | 0.089971
VA | DEHYDRATORS | 2310023400 | SO2 | Sulfur Dioxide | 0.0094706
VA | DEHYDRATORS | 2310023400 | VOC | Volatile Organic Compounds | 283.1672
VA | DRILL RIGS | 2310000220 | 100414 | Ethyl Benzene | 0.00063045
VA | DRILL RIGS | 2310000220 | 100425 | Styrene | 0
VA | DRILL RIGS | 2310000220 | 106990 | 1,3-Butadiene | 0.00023732
VA | DRILL RIGS | 2310000220 | 108883 | Toluene | 0.0048852
VA | DRILL RIGS | 2310000220 | 110543 | Hexane | 3.3265e-05
VA | DRILL RIGS | 2310000220 | 123386 | Propionaldehyde | 0.0028786
VA | DRILL RIGS | 2310000220 | 1330207 | Xylenes | 0.0020423
VA | DRILL RIGS | 2310000220 | 50000 | Formaldehyde | 0.037354
VA | DRILL RIGS | 2310000220 | 540841 | 2,2,4-Trimethylpentane | 0.0010324
VA | DRILL RIGS | 2310000220 | 67561 | Methanol | 4.4823e-05
VA | DRILL RIGS | 2310000220 | 71432 | Benzene | 0.0067291
VA | DRILL RIGS | 2310000220 | 7439921 | Lead | 4.5714e-06
VA | DRILL RIGS | 2310000220 | 7439965 | Manganese | 2.3338e-06
VA | DRILL RIGS | 2310000220 | 7439976 | Mercury | 2.4573e-08
VA | DRILL RIGS | 2310000220 | 7440020 | Nickel | 3.9959e-06
VA | DRILL RIGS | 2310000220 | 7440360 | Antimony | 3.9183e-06
VA | DRILL RIGS | 2310000220 | 7440382 | Arsenic | 1.8488e-06
VA | DRILL RIGS | 2310000220 | 7440439 | Cadmium | 4.3537e-06
VA | DRILL RIGS | 2310000220 | 7440484 | Cobalt | 1.1973e-06
VA | DRILL RIGS | 2310000220 | 75070 | Acetaldehyde | 0.013443
VA | DRILL RIGS | 2310000220 | 7723140 | Phosphorus | 1.3823e-05
VA | DRILL RIGS | 2310000220 | 7782492 | Selenium | 1.0884e-06
VA | DRILL RIGS | 2310000220 | 7782505 | Chlorine | 3.7442e-05
VA | DRILL RIGS | 2310000220 | 91203 | Naphthalene | 0.00062858
VA | DRILL RIGS | 2310000220 | 98828 | Cumene | 2.2412e-05
VA | DRILL RIGS | 2310000220 | CH4 | Methane | 0.01411
VA | DRILL RIGS | 2310000220 | CO | Carbon Monoxide | 0.93436
VA | DRILL RIGS | 2310000220 | CO2 | Carbon Dioxide | 1179.3165
VA | DRILL RIGS | 2310000220 | N2O | Nitrous Oxide | 0
VA | DRILL RIGS | 2310000220 | NOX | Nitrogen Oxides | 2.5102
VA | DRILL RIGS | 2310000220 | PM10-FIL | PM10 Filterable | 0.10884
VA | DRILL RIGS | 2310000220 | PM10-PRI | PM10 Primary (Filt + Cond) | 0.10884
VA | DRILL RIGS | 2310000220 | PM25-FIL | PM2.5 Filterable | 0.10558
VA | DRILL RIGS | 2310000220 | PM25-PRI | PM2.5 Primary (Filt + Cond) | 0.10558
VA | DRILL RIGS | 2310000220 | PM-CON | PM Condensible | 0
VA | DRILL RIGS | 2310000220 | SO2 | Sulfur Dioxide | 0.00344
VA | DRILL RIGS | 2310000220 | VOC | Volatile Organic Compounds | 0.13449
VA | FUGITIVES | 2310011501 | 100414 | Ethyl Benzene | 0.00023172
VA | FUGITIVES | 2310011501 | 108883 | Toluene | 0.0036009
VA | FUGITIVES | 2310011501 | 1330207 | Xylenes | 0.0010235
VA | FUGITIVES | 2310011501 | 71432 | Benzene | 0.0040478
VA | FUGITIVES | 2310011501 | 7783064 | Hydrogen Sulfide | 0.00012947
VA | FUGITIVES | 2310011501 | CH4 | Methane | 3.2024
VA | FUGITIVES | 2310011501 | CO2 | Carbon Dioxide | 0.15598
VA | FUGITIVES | 2310011501 | VOC | Volatile Organic Compounds | 0.89083
VA | FUGITIVES | 2310011502 | 100414 | Ethyl Benzene | 9.2954e-05
VA | FUGITIVES | 2310011502 | 108883 | Toluene | 0.0014096
VA | FUGITIVES | 2310011502 | 1330207 | Xylenes | 0.00040161
VA | FUGITIVES | 2310011502 | 71432 | Benzene | 0.0015884
VA | FUGITIVES | 2310011502 | 7783064 | Hydrogen Sulfide | 0.00010813
VA | FUGITIVES | 2310011502 | CH4 | Methane | 1.2552
VA | FUGITIVES | 2310011502 | CO2 | Carbon Dioxide | 0.061219
VA | FUGITIVES | 2310011502 | VOC | Volatile Organic Compounds | 0.35039
VA | FUGITIVES | 2310011503 | 100414 | Ethyl Benzene | 1.6432e-05
VA | FUGITIVES | 2310011503 | 108883 | Toluene | 0.00025854
VA | FUGITIVES | 2310011503 | 1330207 | Xylenes | 7.3397e-05
VA | FUGITIVES | 2310011503 | 71432 | Benzene | 0.00029028
VA | FUGITIVES | 2310011503 | 7783064 | Hydrogen Sulfide | 4.0361e-06
VA | FUGITIVES | 2310011503 | CH4 | Methane | 0.22978
VA | FUGITIVES | 2310011503 | CO2 | Carbon Dioxide | 0.011185
VA | FUGITIVES | 2310011503 | VOC | Volatile Organic Compounds | 0.063809
VA | FUGITIVES | 2310011505 | 100414 | Ethyl Benzene | 0.0012741
VA | FUGITIVES | 2310011505 | 108883 | Toluene | 0.019442
VA | FUGITIVES | 2310011505 | 1330207 | Xylenes | 0.0055358
VA | FUGITIVES | 2310011505 | 71432 | Benzene | 0.021894
VA | FUGITIVES | 2310011505 | 7783064 | Hydrogen Sulfide | 0.0012878
VA | FUGITIVES | 2310011505 | CH4 | Methane | 17.3071
VA | FUGITIVES | 2310011505 | CO2 | Carbon Dioxide | 0.84381
VA | FUGITIVES | 2310011505 | VOC | Volatile Organic Compounds | 4.8269
VA | FUGITIVES | 2310021501 | 100414 | Ethyl Benzene | 0.020318
VA | FUGITIVES | 2310021501 | 108883 | Toluene | 0.31574
VA | FUGITIVES | 2310021501 | 1330207 | Xylenes | 0.08974
VA | FUGITIVES | 2310021501 | 71432 | Benzene | 0.35492
VA | FUGITIVES | 2310021501 | 7783064 | Hydrogen Sulfide | 0.011353
VA | FUGITIVES | 2310021501 | CH4 | Methane | 280.7893
VA | FUGITIVES | 2310021501 | CO2 | Carbon Dioxide | 13.6767
VA | FUGITIVES | 2310021501 | VOC | Volatile Organic Compounds | 78.1099
VA | FUGITIVES | 2310021502 | 100414 | Ethyl Benzene | 0.0081504
VA | FUGITIVES | 2310021502 | 108883 | Toluene | 0.1236
VA | FUGITIVES | 2310021502 | 1330207 | Xylenes | 0.035214
VA | FUGITIVES | 2310021502 | 71432 | Benzene | 0.13927
VA | FUGITIVES | 2310021502 | 7783064 | Hydrogen Sulfide | 0.009481
VA | FUGITIVES | 2310021502 | CH4 | Methane | 110.0608
VA | FUGITIVES | 2310021502 | CO2 | Carbon Dioxide | 5.3678
VA | FUGITIVES | 2310021502 | VOC | Volatile Organic Compounds | 30.7227
VA | FUGITIVES | 2310021503 | 100414 | Ethyl Benzene | 0.0014408
VA | FUGITIVES | 2310021503 | 108883 | Toluene | 0.02267
VA | FUGITIVES | 2310021503 | 1330207 | Xylenes | 0.0064356
VA | FUGITIVES | 2310021503 | 71432 | Benzene | 0.025452
VA | FUGITIVES | 2310021503 | 7783064 | Hydrogen Sulfide | 0.00035389
VA | FUGITIVES | 2310021503 | CH4 | Methane | 20.1475
VA | FUGITIVES | 2310021503 | CO2 | Carbon Dioxide | 0.9807
VA | FUGITIVES | 2310021503 | VOC | Volatile Organic Compounds | 5.5949
VA | FUGITIVES | 2310021505 | 100414 | Ethyl Benzene | 0.11172
VA | FUGITIVES | 2310021505 | 108883 | Toluene | 1.7047
VA | FUGITIVES | 2310021505 | 1330207 | Xylenes | 0.48539
VA | FUGITIVES | 2310021505 | 71432 | Benzene | 1.9197
VA | FUGITIVES | 2310021505 | 7783064 | Hydrogen Sulfide | 0.11292
VA | FUGITIVES | 2310021505 | CH4 | Methane | 1517.5167
VA | FUGITIVES | 2310021505 | CO2 | Carbon Dioxide | 73.9867
VA | FUGITIVES | 2310021505 | VOC | Volatile Organic Compounds | 423.2286
VA | FUGITIVES | 2310021506 | 100414 | Ethyl Benzene | 0
VA | FUGITIVES | 2310021506 | 108883 | Toluene | 0
VA | FUGITIVES | 2310021506 | 1330207 | Xylenes | 0
VA | FUGITIVES | 2310021506 | 71432 | Benzene | 0
VA | FUGITIVES | 2310021506 | 7783064 | Hydrogen Sulfide | 0.0051705
VA | FUGITIVES | 2310021506 | CH4 | Methane | 293.1894
VA | FUGITIVES | 2310021506 | CO2 | Carbon Dioxide | 14.1824
VA | FUGITIVES | 2310021506 | VOC | Volatile Organic Compounds | 83.3481
VA | FUGITIVES | 2310023511 | 100414 | Ethyl Benzene | 0.050829
VA | FUGITIVES | 2310023511 | 108883 | Toluene | 0.78761
VA | FUGITIVES | 2310023511 | 1330207 | Xylenes | 0.22392
VA | FUGITIVES | 2310023511 | 71432 | Benzene | 0.8856
VA | FUGITIVES | 2310023511 | 7783064 | Hydrogen Sulfide | 0.032073
VA | FUGITIVES | 2310023511 | CH4 | Methane | 700.5397
VA | FUGITIVES | 2310023511 | CO2 | Carbon Dioxide | 34.1271
VA | FUGITIVES | 2310023511 | VOC | Volatile Organic Compounds | 194.9549
VA | FUGITIVES | 2310023512 | 100414 | Ethyl Benzene | 0.025093
VA | FUGITIVES | 2310023512 | 108883 | Toluene | 0.38054
VA | FUGITIVES | 2310023512 | 1330207 | Xylenes | 0.10842
VA | FUGITIVES | 2310023512 | 71432 | Benzene | 0.42879
VA | FUGITIVES | 2310023512 | 7783064 | Hydrogen Sulfide | 0.02919
VA | FUGITIVES | 2310023512 | CH4 | Methane | 338.8548
VA | FUGITIVES | 2310023512 | CO2 | Carbon Dioxide | 16.5264
VA | FUGITIVES | 2310023512 | VOC | Volatile Organic Compounds | 94.5889
VA | FUGITIVES | 2310023513 | 100414 | Ethyl Benzene | 0.0040562
VA | FUGITIVES | 2310023513 | 108883 | Toluene | 0.063822
VA | FUGITIVES | 2310023513 | 1330207 | Xylenes | 0.018118
VA | FUGITIVES | 2310023513 | 71432 | Benzene | 0.071657
VA | FUGITIVES | 2310023513 | 7783064 | Hydrogen Sulfide | 0.00099633
VA | FUGITIVES | 2310023513 | CH4 | Methane | 56.7218
VA | FUGITIVES | 2310023513 | CO2 | Carbon Dioxide | 2.761
VA | FUGITIVES | 2310023513 | VOC | Volatile Organic Compounds | 15.7515
VA | FUGITIVES | 2310023515 | 100414 | Ethyl Benzene | 0.27941
VA | FUGITIVES | 2310023515 | 108883 | Toluene | 4.2331
VA | FUGITIVES | 2310023515 | 1330207 | Xylenes | 1.2061
VA | FUGITIVES | 2310023515 | 71432 | Benzene | 4.7703
VA | FUGITIVES | 2310023515 | 7783064 | Hydrogen Sulfide | 0.3318
VA | FUGITIVES | 2310023515 | CH4 | Methane | 3769.5898
VA | FUGITIVES | 2310023515 | CO2 | Carbon Dioxide | 183.8579
VA | FUGITIVES | 2310023515 | VOC | Volatile Organic Compounds | 1052.4027
VA | FUGITIVES | 2310023516 | 100414 | Ethyl Benzene | 0
VA | FUGITIVES | 2310023516 | 108883 | Toluene | 0
VA | FUGITIVES | 2310023516 | 1330207 | Xylenes | 0
VA | FUGITIVES | 2310023516 | 71432 | Benzene | 0
VA | FUGITIVES | 2310023516 | 7783064 | Hydrogen Sulfide | 0.010233
VA | FUGITIVES | 2310023516 | CH4 | Methane | 580.2351
VA | FUGITIVES | 2310023516 | CO2 | Carbon Dioxide | 28.0676
VA | FUGITIVES | 2310023516 | VOC | Volatile Organic Compounds | 164.9496
VA | GAS-ACTUATED PUMPS | 2310023310 | 100414 | Ethyl Benzene | 0.52155
VA | GAS-ACTUATED PUMPS | 2310023310 | 108883 | Toluene | 8.2149
VA | GAS-ACTUATED PUMPS | 2310023310 | 1330207 | Xylenes | 2.3318
VA | GAS-ACTUATED PUMPS | 2310023310 | 71432 | Benzene | 9.2134
VA | GAS-ACTUATED PUMPS | 2310023310 | 7783064 | Hydrogen Sulfide | 0.12587
VA | GAS-ACTUATED PUMPS | 2310023310 | CH4 | Methane | 7138.6308
VA | GAS-ACTUATED PUMPS | 2310023310 | CO2 | Carbon Dioxide | 345.3161
VA | GAS-ACTUATED PUMPS | 2310023310 | VOC | Volatile Organic Compounds | 2029.3749
VA | GAS-ACTUATED PUMPS | 2310111401 | 100414 | Ethyl Benzene | 0.0016093
VA | GAS-ACTUATED PUMPS | 2310111401 | 108883 | Toluene | 0.0012975
VA | GAS-ACTUATED PUMPS | 2310111401 | 1330207 | Xylenes | 0.00096406
VA | GAS-ACTUATED PUMPS | 2310111401 | 71432 | Benzene | 0.0038195
VA | GAS-ACTUATED PUMPS | 2310111401 | 7783064 | Hydrogen Sulfide | 0.028305
VA | GAS-ACTUATED PUMPS | 2310111401 | CH4 | Methane | 2.2049
VA | GAS-ACTUATED PUMPS | 2310111401 | CO2 | Carbon Dioxide | 0.14604
VA | GAS-ACTUATED PUMPS | 2310111401 | VOC | Volatile Organic Compounds | 1.4275
VA | GAS-ACTUATED PUMPS | 2310121401 | 100414 | Ethyl Benzene | 0.1694
VA | GAS-ACTUATED PUMPS | 2310121401 | 108883 | Toluene | 2.6682
VA | GAS-ACTUATED PUMPS | 2310121401 | 1330207 | Xylenes | 0.75736
VA | GAS-ACTUATED PUMPS | 2310121401 | 71432 | Benzene | 2.9925
VA | GAS-ACTUATED PUMPS | 2310121401 | 7783064 | Hydrogen Sulfide | 0.040884
VA | GAS-ACTUATED PUMPS | 2310121401 | CH4 | Methane | 2318.6427
VA | GAS-ACTUATED PUMPS | 2310121401 | CO2 | Carbon Dioxide | 112.1594
VA | GAS-ACTUATED PUMPS | 2310121401 | VOC | Volatile Organic Compounds | 659.1453
VA | HEATERS | 2310010100 | 107028 | Acrolein | 0.00021862
VA | HEATERS | 2310010100 | 108883 | Toluene | 4.0485e-05
VA | HEATERS | 2310010100 | 110543 | Hexane | 0.021433
VA | HEATERS | 2310010100 | 50000 | Formaldehyde | 0.00089306
VA | HEATERS | 2310010100 | 71432 | Benzene | 2.5006e-05
VA | HEATERS | 2310010100 | 75070 | Acetaldehyde | 0.00019311
VA | HEATERS | 2310010100 | 91203 | Naphthalene | 7.2635e-06
VA | HEATERS | 2310010100 | CH4 | Methane | 0.027387
VA | HEATERS | 2310010100 | CO | Carbon Monoxide | 1.0002
VA | HEATERS | 2310010100 | CO2 | Carbon Dioxide | 1428.8898
VA | HEATERS | 2310010100 | N2O | Nitrous Oxide | 0.026196
VA | HEATERS | 2310010100 | NOX | Nitrogen Oxides | 0.69301
VA | HEATERS | 2310010100 | PM10-FIL | PM10 Filterable | 0.022624
VA | HEATERS | 2310010100 | PM10-PRI | PM10 Primary (Filt + Cond) | 0.090496
VA | HEATERS | 2310010100 | PM25-FIL | PM2.5 Filterable | 0.022624
VA | HEATERS | 2310010100 | PM25-PRI | PM2.5 Primary (Filt + Cond) | 0.090496
VA | HEATERS | 2310010100 | PM-CON | PM Condensible | 0.067872
VA | HEATERS | 2310010100 | SO2 | Sulfur Dioxide | 9.215e-06
VA | HEATERS | 2310010100 | VOC | Volatile Organic Compounds | 0.065491
VA | HEATERS | 2310021100 | 107028 | Acrolein | 0.022732
VA | HEATERS | 2310021100 | 108883 | Toluene | 0.0042097
VA | HEATERS | 2310021100 | 110543 | Hexane | 2.2287
VA | HEATERS | 2310021100 | 50000 | Formaldehyde | 0.092861
VA | HEATERS | 2310021100 | 71432 | Benzene | 0.0026001
VA | HEATERS | 2310021100 | 75070 | Acetaldehyde | 0.02008
VA | HEATERS | 2310021100 | 91203 | Naphthalene | 0.00075527
VA | HEATERS | 2310021100 | CH4 | Methane | 2.8477
VA | HEATERS | 2310021100 | CO | Carbon Monoxide | 104.0038
VA | HEATERS | 2310021100 | CO2 | Carbon Dioxide | 148576.8652
VA | HEATERS | 2310021100 | N2O | Nitrous Oxide | 2.7239
VA | HEATERS | 2310021100 | NOX | Nitrogen Oxides | 72.0598
VA | HEATERS | 2310021100 | PM10-FIL | PM10 Filterable | 2.3525
VA | HEATERS | 2310021100 | PM10-PRI | PM10 Primary (Filt + Cond) | 9.4099
VA | HEATERS | 2310021100 | PM25-FIL | PM2.5 Filterable | 2.3525
VA | HEATERS | 2310021100 | PM25-PRI | PM2.5 Primary (Filt + Cond) | 9.4099
VA | HEATERS | 2310021100 | PM-CON | PM Condensible | 7.0574
VA | HEATERS | 2310021100 | SO2 | Sulfur Dioxide | 1.3967e-06
VA | HEATERS | 2310021100 | VOC | Volatile Organic Compounds | 6.8098
VA | HEATERS | 2310023100 | 107028 | Acrolein | 0.069988
VA | HEATERS | 2310023100 | 108883 | Toluene | 0.012961
VA | HEATERS | 2310023100 | 110543 | Hexane | 6.8616
VA | HEATERS | 2310023100 | 50000 | Formaldehyde | 0.2859
VA | HEATERS | 2310023100 | 71432 | Benzene | 0.0080052
VA | HEATERS | 2310023100 | 75070 | Acetaldehyde | 0.061823
VA | HEATERS | 2310023100 | 91203 | Naphthalene | 0.0023253
VA | HEATERS | 2310023100 | CH4 | Methane | 8.7676
VA | HEATERS | 2310023100 | CO | Carbon Monoxide | 320.2067
VA | HEATERS | 2310023100 | CO2 | Carbon Dioxide | 457438.0625
VA | HEATERS | 2310023100 | N2O | Nitrous Oxide | 8.3864
VA | HEATERS | 2310023100 | NOX | Nitrogen Oxides | 221.8575
VA | HEATERS | 2310023100 | PM10-FIL | PM10 Filterable | 7.2428
VA | HEATERS | 2310023100 | PM10-PRI | PM10 Primary (Filt + Cond) | 28.9711
VA | HEATERS | 2310023100 | PM25-FIL | PM2.5 Filterable | 7.2428
VA | HEATERS | 2310023100 | PM25-PRI | PM2.5 Primary (Filt + Cond) | 28.9711
VA | HEATERS | 2310023100 | PM-CON | PM Condensible | 21.7283
VA | HEATERS | 2310023100 | SO2 | Sulfur Dioxide | 4.3003e-06
VA | HEATERS | 2310023100 | VOC | Volatile Organic Compounds | 20.9659
VA | HYDRAULIC FRACTURING | 2310000660 | 100414 | Ethyl Benzene | 0.00075152
VA | HYDRAULIC FRACTURING | 2310000660 | 100425 | Styrene | 0
VA | HYDRAULIC FRACTURING | 2310000660 | 106990 | 1,3-Butadiene | 0.0003245
VA | HYDRAULIC FRACTURING | 2310000660 | 107028 | Acrolein | 0.0031944
VA | HYDRAULIC FRACTURING | 2310000660 | 108883 | Toluene | 0.0061507
VA | HYDRAULIC FRACTURING | 2310000660 | 110543 | Hexane | 7.5325e-05
VA | HYDRAULIC FRACTURING | 2310000660 | 120127 | Anthracene | 1.7147e-05
VA | HYDRAULIC FRACTURING | 2310000660 | 123386 | Propionaldehyde | 0.0042785
VA | HYDRAULIC FRACTURING | 2310000660 | 129000 | Pyrene | 2.6947e-05
VA | HYDRAULIC FRACTURING | 2310000660 | 1330207 | Xylenes | 0.0021571
VA | HYDRAULIC FRACTURING | 2310000660 | 18540299 | Chromium (VI) | 6.7442e-09
VA | HYDRAULIC FRACTURING | 2310000660 | 191242 | Benzo[g,h,i,]Perylene | 1.5707e-06
VA | HYDRAULIC FRACTURING | 2310000660 | 193395 | Indeno[1,2,3-c,d]Pyrene | 6.2235e-07
VA | HYDRAULIC FRACTURING | 2310000660 | 205992 | Benzo[b]Fluoranthene | 9.9325e-07
VA | HYDRAULIC FRACTURING | 2310000660 | 206440 | Fluoranthene | 2.8031e-05
VA | HYDRAULIC FRACTURING | 2310000660 | 207089 | Benzo[k]Fluoranthene | 7.5288e-07
VA | HYDRAULIC FRACTURING | 2310000660 | 208968 | Acenaphthylene | 0.00019617
VA | HYDRAULIC FRACTURING | 2310000660 | 218019 | Chrysene | 2.4991e-06
VA | HYDRAULIC FRACTURING | 2310000660 | 50000 | Formaldehyde | 0.049072
VA | HYDRAULIC FRACTURING | 2310000660 | 50328 | Benzo[a]Pyrene | 6.2696e-07
VA | HYDRAULIC FRACTURING | 2310000660 | 53703 | Dibenzo[a,h]Anthracene | 9.9781e-08
VA | HYDRAULIC FRACTURING | 2310000660 | 540841 | 2,2,4-Trimethylpentane | 0.0013472
VA | HYDRAULIC FRACTURING | 2310000660 | 56553 | Benz[a]Anthracene | 1.9795e-06
VA | HYDRAULIC FRACTURING | 2310000660 | 67561 | Methanol | 5.6447e-05
VA | HYDRAULIC FRACTURING | 2310000660 | 71432 | Benzene | 0.0085827
VA | HYDRAULIC FRACTURING | 2310000660 | 7439921 | Lead | 4.5206e-06
VA | HYDRAULIC FRACTURING | 2310000660 | 7439965 | Manganese | 2.998e-06
VA | HYDRAULIC FRACTURING | 2310000660 | 7439976 | Mercury | 1.8568e-08
VA | HYDRAULIC FRACTURING | 2310000660 | 7440020 | Nickel | 5.2418e-06
VA | HYDRAULIC FRACTURING | 2310000660 | 7440360 | Antimony | 3.8748e-06
VA | HYDRAULIC FRACTURING | 2310000660 | 7440382 | Arsenic | 1.3969e-06
VA | HYDRAULIC FRACTURING | 2310000660 | 7440439 | Cadmium | 4.3054e-06
VA | HYDRAULIC FRACTURING | 2310000660 | 7440484 | Cobalt | 1.184e-06
VA | HYDRAULIC FRACTURING | 2310000660 | 75070 | Acetaldehyde | 0.017448
VA | HYDRAULIC FRACTURING | 2310000660 | 7723140 | Phosphorus | 1.3669e-05
VA | HYDRAULIC FRACTURING | 2310000660 | 7782492 | Selenium | 1.0763e-06
VA | HYDRAULIC FRACTURING | 2310000660 | 7782505 | Chlorine | 3.7026e-05
VA | HYDRAULIC FRACTURING | 2310000660 | 83329 | Acenaphthene | 9.9784e-05
VA | HYDRAULIC FRACTURING | 2310000660 | 85018 | Phenanthrene | 0.00024107
VA | HYDRAULIC FRACTURING | 2310000660 | 86737 | Fluorene | 0.00013824
VA | HYDRAULIC FRACTURING | 2310000660 | 91203 | Naphthalene | 0.00075814
VA | HYDRAULIC FRACTURING | 2310000660 | 98828 | Cumene | 2.8223e-05
VA | HYDRAULIC FRACTURING | 2310000660 | CH4 | Methane | 0.013543
VA | HYDRAULIC FRACTURING | 2310000660 | CO | Carbon Monoxide | 0.57967
VA | HYDRAULIC FRACTURING | 2310000660 | CO2 | Carbon Dioxide | 890.8897
VA | HYDRAULIC FRACTURING | 2310000660 | NH3 | Ammonia | 0.0072275
VA | HYDRAULIC FRACTURING | 2310000660 | NOX | Nitrogen Oxides | 4.8595
VA | HYDRAULIC FRACTURING | 2310000660 | PM10-FIL | PM10 Filterable | 0.10763
VA | HYDRAULIC FRACTURING | 2310000660 | PM10-PRI | PM10 Primary (Filt + Cond) | 0.10763
VA | HYDRAULIC FRACTURING | 2310000660 | PM25-FIL | PM2.5 Filterable | 0.1044
VA | HYDRAULIC FRACTURING | 2310000660 | PM25-PRI | PM2.5 Primary (Filt + Cond) | 0.1044
VA | HYDRAULIC FRACTURING | 2310000660 | PM-CON | PM Condensible | 0
VA | HYDRAULIC FRACTURING | 2310000660 | SO2 | Sulfur Dioxide | 0.0026216
VA | HYDRAULIC FRACTURING | 2310000660 | VOC | Volatile Organic Compounds | 0.17447
VA | LATERAL/GATHERING COMPRESSOR ENGINES | 2310021251 | 100414 | Ethyl Benzene | 0.0032179
VA | LATERAL/GATHERING COMPRESSOR ENGINES | 2310021251 | 100425 | Styrene | 0.0019129
VA | LATERAL/GATHERING COMPRESSOR ENGINES | 2310021251 | 106934 | Ethylene dibromide | 0.0035907
VA | LATERAL/GATHERING COMPRESSOR ENGINES | 2310021251 | 106990 | 1,3-Butadiene | 0.021642
VA | LATERAL/GATHERING COMPRESSOR ENGINES | 2310021251 | 107028 | Acrolein | 0.41662
VA | LATERAL/GATHERING COMPRESSOR ENGINES | 2310021251 | 108883 | Toluene | 0.03307
VA | LATERAL/GATHERING COMPRESSOR ENGINES | 2310021251 | 108907 | Chlorobenzene | 0.0024641
VA | LATERAL/GATHERING COMPRESSOR ENGINES | 2310021251 | 108952 | Phenol | 0.0019453
VA | LATERAL/GATHERING COMPRESSOR ENGINES | 2310021251 | 1330207 | Xylenes | 0.014914
VA | LATERAL/GATHERING COMPRESSOR ENGINES | 2310021251 | 250 | Polycyclic Aromatic Hydrocarbons (PAH) | 0.0021804
VA | LATERAL/GATHERING COMPRESSOR ENGINES | 2310021251 | 50000 | Formaldehyde | 4.2797
VA | LATERAL/GATHERING COMPRESSOR ENGINES | 2310021251 | 540841 | 2,2,4-Trimethylpentane | 0.020264
VA | LATERAL/GATHERING COMPRESSOR ENGINES | 2310021251 | 542756 | Dichloropropene, 1,3- | 0.0021399
VA | LATERAL/GATHERING COMPRESSOR ENGINES | 2310021251 | 67561 | Methanol | 0.20264
VA | LATERAL/GATHERING COMPRESSOR ENGINES | 2310021251 | 67663 | Chloroform | 0.0023101
VA | LATERAL/GATHERING COMPRESSOR ENGINES | 2310021251 | 71432 | Benzene | 0.035664
VA | LATERAL/GATHERING COMPRESSOR ENGINES | 2310021251 | 75003 | Ethyl chloride | 0.00015157
VA | LATERAL/GATHERING COMPRESSOR ENGINES | 2310021251 | 75014 | Vinyl chloride | 0.0012077
VA | LATERAL/GATHERING COMPRESSOR ENGINES | 2310021251 | 75070 | Acetaldehyde | 0.67762
VA | LATERAL/GATHERING COMPRESSOR ENGINES | 2310021251 | 75092 | Methylene chloride | 0.0016211
VA | LATERAL/GATHERING COMPRESSOR ENGINES | 2310021251 | 75343 | Dichloroethane, 1,1- | 0.0019129
VA | LATERAL/GATHERING COMPRESSOR ENGINES | 2310021251 | 78875 | Propylene dichloride | 0.0021804
VA | LATERAL/GATHERING COMPRESSOR ENGINES | 2310021251 | 79005 | Trichloroethane, 1,1,2- | 0.0025776
VA | LATERAL/GATHERING COMPRESSOR ENGINES | 2310021251 | 79345 | Tetrachloroethane, 1,1,2,2- | 0.0032422
VA | LATERAL/GATHERING COMPRESSOR ENGINES | 2310021251 | 91203 | Naphthalene | 0.0060305
VA | LATERAL/GATHERING COMPRESSOR ENGINES | 2310021251 | 92524 | Biphenyl | 0.017184
VA | LATERAL/GATHERING COMPRESSOR ENGINES | 2310021251 | CH4 | Methane | 111.4865
VA | LATERAL/GATHERING COMPRESSOR ENGINES | 2310021251 | CO | Carbon Monoxide | 43.3368
VA | LATERAL/GATHERING COMPRESSOR ENGINES | 2310021251 | CO2 | Carbon Dioxide | 9810.8086
VA | LATERAL/GATHERING COMPRESSOR ENGINES | 2310021251 | N2O | Nitrous Oxide | 0.018679
VA | LATERAL/GATHERING COMPRESSOR ENGINES | 2310021251 | NOX | Nitrogen Oxides | 75.5432
VA | LATERAL/GATHERING COMPRESSOR ENGINES | 2310021251 | PM10-FIL | PM10 Filterable | 0.0068765
VA | LATERAL/GATHERING COMPRESSOR ENGINES | 2310021251 | PM10-PRI | PM10 Primary (Filt + Cond) | 0.89074
VA | LATERAL/GATHERING COMPRESSOR ENGINES | 2310021251 | PM25-FIL | PM2.5 Filterable | 0.0068765
VA | LATERAL/GATHERING COMPRESSOR ENGINES | 2310021251 | PM25-PRI | PM2.5 Primary (Filt + Cond) | 0.89074
VA | LATERAL/GATHERING COMPRESSOR ENGINES | 2310021251 | PM-CON | PM Condensible | 0.88386
VA | LATERAL/GATHERING COMPRESSOR ENGINES | 2310021251 | SO2 | Sulfur Dioxide | 0.052443
VA | LATERAL/GATHERING COMPRESSOR ENGINES | 2310021251 | VOC | Volatile Organic Compounds | 9.5603
VA | LATERAL/GATHERING COMPRESSOR ENGINES | 2310021351 | 100414 | Ethyl Benzene | 0.0064581
VA | LATERAL/GATHERING COMPRESSOR ENGINES | 2310021351 | 100425 | Styrene | 0.0030988
VA | LATERAL/GATHERING COMPRESSOR ENGINES | 2310021351 | 106934 | Ethylene dibromide | 0.0055465
VA | LATERAL/GATHERING COMPRESSOR ENGINES | 2310021351 | 106990 | 1,3-Butadiene | 0.17265
VA | LATERAL/GATHERING COMPRESSOR ENGINES | 2310021351 | 107028 | Acrolein | 0.68486
VA | LATERAL/GATHERING COMPRESSOR ENGINES | 2310021351 | 108883 | Toluene | 0.14531
VA | LATERAL/GATHERING COMPRESSOR ENGINES | 2310021351 | 108907 | Chlorobenzene | 0.0033592
VA | LATERAL/GATHERING COMPRESSOR ENGINES | 2310021351 | 1330207 | Xylenes | 0.050779
VA | LATERAL/GATHERING COMPRESSOR ENGINES | 2310021351 | 250 | Polycyclic Aromatic Hydrocarbons (PAH) | 0.036717
VA | LATERAL/GATHERING COMPRESSOR ENGINES | 2310021351 | 50000 | Formaldehyde | 5.3383
VA | LATERAL/GATHERING COMPRESSOR ENGINES | 2310021351 | 542756 | Dichloropropene, 1,3- | 0.0033071
VA | LATERAL/GATHERING COMPRESSOR ENGINES | 2310021351 | 67561 | Methanol | 0.79683
VA | LATERAL/GATHERING COMPRESSOR ENGINES | 2310021351 | 67663 | Chloroform | 0.0035675
VA | LATERAL/GATHERING COMPRESSOR ENGINES | 2310021351 | 71432 | Benzene | 0.41144
VA | LATERAL/GATHERING COMPRESSOR ENGINES | 2310021351 | 75014 | Vinyl chloride | 0.0018697
VA | LATERAL/GATHERING COMPRESSOR ENGINES | 2310021351 | 75070 | Acetaldehyde | 0.72652
VA | LATERAL/GATHERING COMPRESSOR ENGINES | 2310021351 | 75092 | Methylene chloride | 0.011737
VA | LATERAL/GATHERING COMPRESSOR ENGINES | 2310021351 | 75343 | Dichloroethane, 1,1- | 0.0029425
VA | LATERAL/GATHERING COMPRESSOR ENGINES | 2310021351 | 78875 | Propylene dichloride | 0.0033852
VA | LATERAL/GATHERING COMPRESSOR ENGINES | 2310021351 | 79005 | Trichloroethane, 1,1,2- | 0.0039841
VA | LATERAL/GATHERING COMPRESSOR ENGINES | 2310021351 | 79345 | Tetrachloroethane, 1,1,2,2- | 0.0065882
VA | LATERAL/GATHERING COMPRESSOR ENGINES | 2310021351 | 91203 | Naphthalene | 0.025285
VA | LATERAL/GATHERING COMPRESSOR ENGINES | 2310021351 | CH4 | Methane | 72.9257
VA | LATERAL/GATHERING COMPRESSOR ENGINES | 2310021351 | CO | Carbon Monoxide | 909.6251
VA | LATERAL/GATHERING COMPRESSOR ENGINES | 2310021351 | CO2 | Carbon Dioxide | 34877.5188
VA | LATERAL/GATHERING COMPRESSOR ENGINES | 2310021351 | N2O | Nitrous Oxide | 0.066405
VA | LATERAL/GATHERING COMPRESSOR ENGINES | 2310021351 | NOX | Nitrogen Oxides | 588.276
VA | LATERAL/GATHERING COMPRESSOR ENGINES | 2310021351 | PM10-FIL | PM10 Filterable | 3.0121
VA | LATERAL/GATHERING COMPRESSOR ENGINES | 2310021351 | PM10-PRI | PM10 Primary (Filt + Cond) | 6.1543
VA | LATERAL/GATHERING COMPRESSOR ENGINES | 2310021351 | PM25-FIL | PM2.5 Filterable | 3.0121
VA | LATERAL/GATHERING COMPRESSOR ENGINES | 2310021351 | PM25-PRI | PM2.5 Primary (Filt + Cond) | 6.1543
VA | LATERAL/GATHERING COMPRESSOR ENGINES | 2310021351 | PM-CON | PM Condensible | 3.1421
VA | LATERAL/GATHERING COMPRESSOR ENGINES | 2310021351 | SO2 | Sulfur Dioxide | 0.18644
VA | LATERAL/GATHERING COMPRESSOR ENGINES | 2310021351 | VOC | Volatile Organic Compounds | 8.4328
VA | LATERAL/GATHERING COMPRESSOR ENGINES | 2310023251 | 100414 | Ethyl Benzene | 0.0099072
VA | LATERAL/GATHERING COMPRESSOR ENGINES | 2310023251 | 100425 | Styrene | 0.0058894
VA | LATERAL/GATHERING COMPRESSOR ENGINES | 2310023251 | 106934 | Ethylene dibromide | 0.011055
VA | LATERAL/GATHERING COMPRESSOR ENGINES | 2310023251 | 106990 | 1,3-Butadiene | 0.06663
VA | LATERAL/GATHERING COMPRESSOR ENGINES | 2310023251 | 107028 | Acrolein | 1.2827
VA | LATERAL/GATHERING COMPRESSOR ENGINES | 2310023251 | 108883 | Toluene | 0.10182
VA | LATERAL/GATHERING COMPRESSOR ENGINES | 2310023251 | 108907 | Chlorobenzene | 0.0075864
VA | LATERAL/GATHERING COMPRESSOR ENGINES | 2310023251 | 108952 | Phenol | 0.0059892
VA | LATERAL/GATHERING COMPRESSOR ENGINES | 2310023251 | 1330207 | Xylenes | 0.045918
VA | LATERAL/GATHERING COMPRESSOR ENGINES | 2310023251 | 250 | Polycyclic Aromatic Hydrocarbons (PAH) | 0.0067129
VA | LATERAL/GATHERING COMPRESSOR ENGINES | 2310023251 | 50000 | Formaldehyde | 13.1763
VA | LATERAL/GATHERING COMPRESSOR ENGINES | 2310023251 | 540841 | 2,2,4-Trimethylpentane | 0.062388
VA | LATERAL/GATHERING COMPRESSOR ENGINES | 2310023251 | 542756 | Dichloropropene, 1,3- | 0.0065882
VA | LATERAL/GATHERING COMPRESSOR ENGINES | 2310023251 | 67561 | Methanol | 0.62388
VA | LATERAL/GATHERING COMPRESSOR ENGINES | 2310023251 | 67663 | Chloroform | 0.0071122
VA | LATERAL/GATHERING COMPRESSOR ENGINES | 2310023251 | 71432 | Benzene | 0.1098
VA | LATERAL/GATHERING COMPRESSOR ENGINES | 2310023251 | 75003 | Ethyl chloride | 0.00046666
VA | LATERAL/GATHERING COMPRESSOR ENGINES | 2310023251 | 75014 | Vinyl chloride | 0.0037183
VA | LATERAL/GATHERING COMPRESSOR ENGINES | 2310023251 | 75070 | Acetaldehyde | 2.0863
VA | LATERAL/GATHERING COMPRESSOR ENGINES | 2310023251 | 75092 | Methylene chloride | 0.004991
VA | LATERAL/GATHERING COMPRESSOR ENGINES | 2310023251 | 75343 | Dichloroethane, 1,1- | 0.0058894
VA | LATERAL/GATHERING COMPRESSOR ENGINES | 2310023251 | 78875 | Propylene dichloride | 0.0067129
VA | LATERAL/GATHERING COMPRESSOR ENGINES | 2310023251 | 79005 | Trichloroethane, 1,1,2- | 0.0079358
VA | LATERAL/GATHERING COMPRESSOR ENGINES | 2310023251 | 79345 | Tetrachloroethane, 1,1,2,2- | 0.0099821
VA | LATERAL/GATHERING COMPRESSOR ENGINES | 2310023251 | 91203 | Naphthalene | 0.018567
VA | LATERAL/GATHERING COMPRESSOR ENGINES | 2310023251 | 92524 | Biphenyl | 0.052905
VA | LATERAL/GATHERING COMPRESSOR ENGINES | 2310023251 | CH4 | Methane | 343.2442
VA | LATERAL/GATHERING COMPRESSOR ENGINES | 2310023251 | CO | Carbon Monoxide | 133.4251
VA | LATERAL/GATHERING COMPRESSOR ENGINES | 2310023251 | CO2 | Carbon Dioxide | 30205.4889
VA | LATERAL/GATHERING COMPRESSOR ENGINES | 2310023251 | N2O | Nitrous Oxide | 0.05751
VA | LATERAL/GATHERING COMPRESSOR ENGINES | 2310023251 | NOX | Nitrogen Oxides | 232.5823
VA | LATERAL/GATHERING COMPRESSOR ENGINES | 2310023251 | PM10-FIL | PM10 Filterable | 0.021171
VA | LATERAL/GATHERING COMPRESSOR ENGINES | 2310023251 | PM10-PRI | PM10 Primary (Filt + Cond) | 2.7424
VA | LATERAL/GATHERING COMPRESSOR ENGINES | 2310023251 | PM25-FIL | PM2.5 Filterable | 0.021171
VA | LATERAL/GATHERING COMPRESSOR ENGINES | 2310023251 | PM25-PRI | PM2.5 Primary (Filt + Cond) | 2.7424
VA | LATERAL/GATHERING COMPRESSOR ENGINES | 2310023251 | PM-CON | PM Condensible | 2.7212
VA | LATERAL/GATHERING COMPRESSOR ENGINES | 2310023251 | SO2 | Sulfur Dioxide | 0.16146
VA | LATERAL/GATHERING COMPRESSOR ENGINES | 2310023251 | VOC | Volatile Organic Compounds | 29.4341
VA | LATERAL/GATHERING COMPRESSOR ENGINES | 2310023351 | 100414 | Ethyl Benzene | 0.019883
VA | LATERAL/GATHERING COMPRESSOR ENGINES | 2310023351 | 100425 | Styrene | 0.0095405
VA | LATERAL/GATHERING COMPRESSOR ENGINES | 2310023351 | 106934 | Ethylene dibromide | 0.017077
VA | LATERAL/GATHERING COMPRESSOR ENGINES | 2310023351 | 106990 | 1,3-Butadiene | 0.53154
VA | LATERAL/GATHERING COMPRESSOR ENGINES | 2310023351 | 107028 | Acrolein | 2.1085
VA | LATERAL/GATHERING COMPRESSOR ENGINES | 2310023351 | 108883 | Toluene | 0.44737
VA | LATERAL/GATHERING COMPRESSOR ENGINES | 2310023351 | 108907 | Chlorobenzene | 0.010342
VA | LATERAL/GATHERING COMPRESSOR ENGINES | 2310023351 | 1330207 | Xylenes | 0.15634
VA | LATERAL/GATHERING COMPRESSOR ENGINES | 2310023351 | 250 | Polycyclic Aromatic Hydrocarbons (PAH) | 0.11304
VA | LATERAL/GATHERING COMPRESSOR ENGINES | 2310023351 | 50000 | Formaldehyde | 16.4357
VA | LATERAL/GATHERING COMPRESSOR ENGINES | 2310023351 | 542756 | Dichloropropene, 1,3- | 0.010182
VA | LATERAL/GATHERING COMPRESSOR ENGINES | 2310023351 | 67561 | Methanol | 2.4533
VA | LATERAL/GATHERING COMPRESSOR ENGINES | 2310023351 | 67663 | Chloroform | 0.010984
VA | LATERAL/GATHERING COMPRESSOR ENGINES | 2310023351 | 71432 | Benzene | 1.2667
VA | LATERAL/GATHERING COMPRESSOR ENGINES | 2310023351 | 75014 | Vinyl chloride | 0.0057564
VA | LATERAL/GATHERING COMPRESSOR ENGINES | 2310023351 | 75070 | Acetaldehyde | 2.2368
VA | LATERAL/GATHERING COMPRESSOR ENGINES | 2310023351 | 75092 | Methylene chloride | 0.036137
VA | LATERAL/GATHERING COMPRESSOR ENGINES | 2310023351 | 75343 | Dichloroethane, 1,1- | 0.0090595
VA | LATERAL/GATHERING COMPRESSOR ENGINES | 2310023351 | 78875 | Propylene dichloride | 0.010422
VA | LATERAL/GATHERING COMPRESSOR ENGINES | 2310023351 | 79005 | Trichloroethane, 1,1,2- | 0.012266
VA | LATERAL/GATHERING COMPRESSOR ENGINES | 2310023351 | 79345 | Tetrachloroethane, 1,1,2,2- | 0.020284
VA | LATERAL/GATHERING COMPRESSOR ENGINES | 2310023351 | 91203 | Naphthalene | 0.077847
VA | LATERAL/GATHERING COMPRESSOR ENGINES | 2310023351 | CH4 | Methane | 224.5235
VA | LATERAL/GATHERING COMPRESSOR ENGINES | 2310023351 | CO | Carbon Monoxide | 2800.5513
VA | LATERAL/GATHERING COMPRESSOR ENGINES | 2310023351 | CO2 | Carbon Dioxide | 107380.8083
VA | LATERAL/GATHERING COMPRESSOR ENGINES | 2310023351 | N2O | Nitrous Oxide | 0.20445
VA | LATERAL/GATHERING COMPRESSOR ENGINES | 2310023351 | NOX | Nitrogen Oxides | 1811.1824
VA | LATERAL/GATHERING COMPRESSOR ENGINES | 2310023351 | PM10-FIL | PM10 Filterable | 9.2738
VA | LATERAL/GATHERING COMPRESSOR ENGINES | 2310023351 | PM10-PRI | PM10 Primary (Filt + Cond) | 18.9478
VA | LATERAL/GATHERING COMPRESSOR ENGINES | 2310023351 | PM25-FIL | PM2.5 Filterable | 9.2738
VA | LATERAL/GATHERING COMPRESSOR ENGINES | 2310023351 | PM25-PRI | PM2.5 Primary (Filt + Cond) | 18.9478
VA | LATERAL/GATHERING COMPRESSOR ENGINES | 2310023351 | PM-CON | PM Condensible | 9.674
VA | LATERAL/GATHERING COMPRESSOR ENGINES | 2310023351 | SO2 | Sulfur Dioxide | 0.574
VA | LATERAL/GATHERING COMPRESSOR ENGINES | 2310023351 | VOC | Volatile Organic Compounds | 25.963
VA | LIQUIDS UNLOADING | 2310021603 | 100414 | Ethyl Benzene | 0.0087107
VA | LIQUIDS UNLOADING | 2310021603 | 108883 | Toluene | 0.25182
VA | LIQUIDS UNLOADING | 2310021603 | 1330207 | Xylenes | 0.076337
VA | LIQUIDS UNLOADING | 2310021603 | 50000 | Formaldehyde | 0
VA | LIQUIDS UNLOADING | 2310021603 | 71432 | Benzene | 0.28983
VA | LIQUIDS UNLOADING | 2310021603 | 7783064 | Hydrogen Sulfide | 56.2708
VA | LIQUIDS UNLOADING | 2310021603 | CH4 | Methane | 1086.4557
VA | LIQUIDS UNLOADING | 2310021603 | CO | Carbon Monoxide | 0
VA | LIQUIDS UNLOADING | 2310021603 | CO2 | Carbon Dioxide | 58.4722
VA | LIQUIDS UNLOADING | 2310021603 | N2O | Nitrous Oxide | 0
VA | LIQUIDS UNLOADING | 2310021603 | NOX | Nitrogen Oxides | 0
VA | LIQUIDS UNLOADING | 2310021603 | SO2 | Sulfur Dioxide | 0
VA | LIQUIDS UNLOADING | 2310021603 | VOC | Volatile Organic Compounds | 158.3755
VA | LIQUIDS UNLOADING | 2310023603 | 100414 | Ethyl Benzene | 0
VA | LIQUIDS UNLOADING | 2310023603 | 108883 | Toluene | 0
VA | LIQUIDS UNLOADING | 2310023603 | 1330207 | Xylenes | 0
VA | LIQUIDS UNLOADING | 2310023603 | 50000 | Formaldehyde | 0
VA | LIQUIDS UNLOADING | 2310023603 | 71432 | Benzene | 0
VA | LIQUIDS UNLOADING | 2310023603 | 7783064 | Hydrogen Sulfide | 0
VA | LIQUIDS UNLOADING | 2310023603 | CH4 | Methane | 0
VA | LIQUIDS UNLOADING | 2310023603 | CO | Carbon Monoxide | 0
VA | LIQUIDS UNLOADING | 2310023603 | CO2 | Carbon Dioxide | 0
VA | LIQUIDS UNLOADING | 2310023603 | N2O | Nitrous Oxide | 0
VA | LIQUIDS UNLOADING | 2310023603 | NOX | Nitrogen Oxides | 0
VA | LIQUIDS UNLOADING | 2310023603 | SO2 | Sulfur Dioxide | 0
VA | LIQUIDS UNLOADING | 2310023603 | VOC | Volatile Organic Compounds | 0
VA | LOADING EMISSIONS | 2310011201 | 100414 | Ethyl Benzene | 7.3556e-07
VA | LOADING EMISSIONS | 2310011201 | 108883 | Toluene | 3.2947e-05
VA | LOADING EMISSIONS | 2310011201 | 1330207 | Xylenes | 4.1099e-06
VA | LOADING EMISSIONS | 2310011201 | 71432 | Benzene | 3.9106e-05
VA | LOADING EMISSIONS | 2310011201 | 7783064 | Hydrogen Sulfide | 1.3163e-06
VA | LOADING EMISSIONS | 2310011201 | CH4 | Methane | 2.7166e-06
VA | LOADING EMISSIONS | 2310011201 | CO2 | Carbon Dioxide | 0.00084244
VA | LOADING EMISSIONS | 2310011201 | VOC | Volatile Organic Compounds | 0.0016298
VA | LOADING EMISSIONS | 2310021030 | 100414 | Ethyl Benzene | 3.788e-06
VA | LOADING EMISSIONS | 2310021030 | 108883 | Toluene | 0.00010107
VA | LOADING EMISSIONS | 2310021030 | 1330207 | Xylenes | 3.9932e-05
VA | LOADING EMISSIONS | 2310021030 | 71432 | Benzene | 7.6367e-05
VA | LOADING EMISSIONS | 2310021030 | 7783064 | Hydrogen Sulfide | 0
VA | LOADING EMISSIONS | 2310021030 | CH4 | Methane | 0.00062951
VA | LOADING EMISSIONS | 2310021030 | CO2 | Carbon Dioxide | 0.00015029
VA | LOADING EMISSIONS | 2310021030 | VOC | Volatile Organic Compounds | 0.020775
VA | LOADING EMISSIONS | 2310023030 | 100414 | Ethyl Benzene | 0
VA | LOADING EMISSIONS | 2310023030 | 108883 | Toluene | 0
VA | LOADING EMISSIONS | 2310023030 | 1330207 | Xylenes | 0
VA | LOADING EMISSIONS | 2310023030 | 71432 | Benzene | 0
VA | LOADING EMISSIONS | 2310023030 | 7783064 | Hydrogen Sulfide | 0
VA | LOADING EMISSIONS | 2310023030 | CH4 | Methane | 0
VA | LOADING EMISSIONS | 2310023030 | CO2 | Carbon Dioxide | 0
VA | LOADING EMISSIONS | 2310023030 | VOC | Volatile Organic Compounds | 0
VA | MUD DEGASSING | 2310023606 | 100414 | Ethyl Benzene | 0.0011783
VA | MUD DEGASSING | 2310023606 | 108883 | Toluene | 0.031286
VA | MUD DEGASSING | 2310023606 | 1330207 | Xylenes | 0.0094699
VA | MUD DEGASSING | 2310023606 | 71432 | Benzene | 0.036025
VA | MUD DEGASSING | 2310023606 | 7783064 | Hydrogen Sulfide | 7.0019
VA | MUD DEGASSING | 2310023606 | CH4 | Methane | 135.1248
VA | MUD DEGASSING | 2310023606 | CO2 | Carbon Dioxide | 7.2756
VA | MUD DEGASSING | 2310023606 | VOC | Volatile Organic Compounds | 20.5141
VA | MUD DEGASSING | 2310111100 | 100414 | Ethyl Benzene | 0
VA | MUD DEGASSING | 2310111100 | 108883 | Toluene | 0
VA | MUD DEGASSING | 2310111100 | 1330207 | Xylenes | 0
VA | MUD DEGASSING | 2310111100 | 71432 | Benzene | 0
VA | MUD DEGASSING | 2310111100 | 7783064 | Hydrogen Sulfide | 0
VA | MUD DEGASSING | 2310111100 | CH4 | Methane | 0
VA | MUD DEGASSING | 2310111100 | CO2 | Carbon Dioxide | 0
VA | MUD DEGASSING | 2310111100 | VOC | Volatile Organic Compounds | 0
VA | MUD DEGASSING | 2310121100 | 100414 | Ethyl Benzene | 0
VA | MUD DEGASSING | 2310121100 | 108883 | Toluene | 0
VA | MUD DEGASSING | 2310121100 | 1330207 | Xylenes | 0
VA | MUD DEGASSING | 2310121100 | 71432 | Benzene | 0
VA | MUD DEGASSING | 2310121100 | 7783064 | Hydrogen Sulfide | 0
VA | MUD DEGASSING | 2310121100 | CH4 | Methane | 0
VA | MUD DEGASSING | 2310121100 | CO2 | Carbon Dioxide | 0
VA | MUD DEGASSING | 2310121100 | VOC | Volatile Organic Compounds | 0
VA | PNEUMATIC DEVICES | 2310010300 | 100414 | Ethyl Benzene | 0.0049814
VA | PNEUMATIC DEVICES | 2310010300 | 108883 | Toluene | 0.0040163
VA | PNEUMATIC DEVICES | 2310010300 | 1330207 | Xylenes | 0.0029842
VA | PNEUMATIC DEVICES | 2310010300 | 71432 | Benzene | 0.011823
VA | PNEUMATIC DEVICES | 2310010300 | 7783064 | Hydrogen Sulfide | 0.09645
VA | PNEUMATIC DEVICES | 2310010300 | CH4 | Methane | 7.8232
VA | PNEUMATIC DEVICES | 2310010300 | CO2 | Carbon Dioxide | 0.50452
VA | PNEUMATIC DEVICES | 2310010300 | VOC | Volatile Organic Compounds | 4.4189
VA | PNEUMATIC DEVICES | 2310021300 | 100414 | Ethyl Benzene | 0.24209
VA | PNEUMATIC DEVICES | 2310021300 | 108883 | Toluene | 3.8132
VA | PNEUMATIC DEVICES | 2310021300 | 1330207 | Xylenes | 1.0824
VA | PNEUMATIC DEVICES | 2310021300 | 71432 | Benzene | 4.2767
VA | PNEUMATIC DEVICES | 2310021300 | 7783064 | Hydrogen Sulfide | 0.057327
VA | PNEUMATIC DEVICES | 2310021300 | CH4 | Methane | 3381.9174
VA | PNEUMATIC DEVICES | 2310021300 | CO2 | Carbon Dioxide | 164.7205
VA | PNEUMATIC DEVICES | 2310021300 | VOC | Volatile Organic Compounds | 941.9952
VA | PNEUMATIC DEVICES | 2310023300 | 100414 | Ethyl Benzene | 0.18117
VA | PNEUMATIC DEVICES | 2310023300 | 108883 | Toluene | 2.8536
VA | PNEUMATIC DEVICES | 2310023300 | 1330207 | Xylenes | 0.80996
VA | PNEUMATIC DEVICES | 2310023300 | 71432 | Benzene | 3.2004
VA | PNEUMATIC DEVICES | 2310023300 | 7783064 | Hydrogen Sulfide | 0.0429
VA | PNEUMATIC DEVICES | 2310023300 | CH4 | Methane | 2530.8152
VA | PNEUMATIC DEVICES | 2310023300 | CO2 | Carbon Dioxide | 123.2665
VA | PNEUMATIC DEVICES | 2310023300 | VOC | Volatile Organic Compounds | 704.9302
VA | PRODUCED WATER | 2310000551 | 100414 | Ethyl Benzene | 0.00061854
VA | PRODUCED WATER | 2310000551 | 108883 | Toluene | 0.010185
VA | PRODUCED WATER | 2310000551 | 1330207 | Xylenes | 0.0084307
VA | PRODUCED WATER | 2310000551 | 71432 | Benzene | 0.025126
VA | PRODUCED WATER | 2310000551 | 7783064 | Hydrogen Sulfide | 0.0013902
VA | PRODUCED WATER | 2310000551 | CH4 | Methane | 80.286
VA | PRODUCED WATER | 2310000551 | CO2 | Carbon Dioxide | 2.8253
VA | PRODUCED WATER | 2310000551 | VOC | Volatile Organic Compounds | 17.3587
VA | PRODUCED WATER | 2310000552 | 100414 | Ethyl Benzene | 3.0209e-06
VA | PRODUCED WATER | 2310000552 | 108883 | Toluene | 4.9745e-05
VA | PRODUCED WATER | 2310000552 | 1330207 | Xylenes | 4.1175e-05
VA | PRODUCED WATER | 2310000552 | 71432 | Benzene | 0.00012271
VA | PRODUCED WATER | 2310000552 | 7783064 | Hydrogen Sulfide | 6.7897e-06
VA | PRODUCED WATER | 2310000552 | CH4 | Methane | 0.39211
VA | PRODUCED WATER | 2310000552 | CO2 | Carbon Dioxide | 0.013799
VA | PRODUCED WATER | 2310000552 | VOC | Volatile Organic Compounds | 0.084779
VA | PRODUCED WATER | 2310000553 | 100414 | Ethyl Benzene | 7.145e-06
VA | PRODUCED WATER | 2310000553 | 108883 | Toluene | 5.1702e-06
VA | PRODUCED WATER | 2310000553 | 1330207 | Xylenes | 3.8742e-06
VA | PRODUCED WATER | 2310000553 | 71432 | Benzene | 1.536e-05
VA | PRODUCED WATER | 2310000553 | 7783064 | Hydrogen Sulfide | 0.0001222
VA | PRODUCED WATER | 2310000553 | CH4 | Methane | 0.0093287
VA | PRODUCED WATER | 2310000553 | CO2 | Carbon Dioxide | 0.00063495
VA | PRODUCED WATER | 2310000553 | VOC | Volatile Organic Compounds | 0.0063017
VA | WELL COMPLETIONS | 2310023600 | 100414 | Ethyl Benzene | 0.023124
VA | WELL COMPLETIONS | 2310023600 | 108883 | Toluene | 0.66849
VA | WELL COMPLETIONS | 2310023600 | 1330207 | Xylenes | 0.20265
VA | WELL COMPLETIONS | 2310023600 | 50000 | Formaldehyde | 4.0766
VA | WELL COMPLETIONS | 2310023600 | 71432 | Benzene | 0.7694
VA | WELL COMPLETIONS | 2310023600 | 7783064 | Hydrogen Sulfide | 149.3809
VA | WELL COMPLETIONS | 2310023600 | CH4 | Methane | 2886.1543
VA | WELL COMPLETIONS | 2310023600 | CO | Carbon Monoxide | 15.2222
VA | WELL COMPLETIONS | 2310023600 | CO2 | Carbon Dioxide | 5163.8229
VA | WELL COMPLETIONS | 2310023600 | N2O | Nitrous Oxide | 0.062513
VA | WELL COMPLETIONS | 2310023600 | NOX | Nitrogen Oxides | 3.4373
VA | WELL COMPLETIONS | 2310023600 | SO2 | Sulfur Dioxide | 156.2382
VA | WELL COMPLETIONS | 2310023600 | VOC | Volatile Organic Compounds | 452.8444
VA | WELL COMPLETIONS | 2310111700 | 100414 | Ethyl Benzene | 0
VA | WELL COMPLETIONS | 2310111700 | 108883 | Toluene | 0
VA | WELL COMPLETIONS | 2310111700 | 1330207 | Xylenes | 0
VA | WELL COMPLETIONS | 2310111700 | 50000 | Formaldehyde | 0
VA | WELL COMPLETIONS | 2310111700 | 71432 | Benzene | 0
VA | WELL COMPLETIONS | 2310111700 | 7783064 | Hydrogen Sulfide | 0
VA | WELL COMPLETIONS | 2310111700 | CH4 | Methane | 0
VA | WELL COMPLETIONS | 2310111700 | CO | Carbon Monoxide | 0
VA | WELL COMPLETIONS | 2310111700 | CO2 | Carbon Dioxide | 0
VA | WELL COMPLETIONS | 2310111700 | N2O | Nitrous Oxide | 0
VA | WELL COMPLETIONS | 2310111700 | NOX | Nitrogen Oxides | 0
VA | WELL COMPLETIONS | 2310111700 | SO2 | Sulfur Dioxide | 0
VA | WELL COMPLETIONS | 2310111700 | VOC | Volatile Organic Compounds | 0
VA | WELL COMPLETIONS | 2310121700 | 100414 | Ethyl Benzene | 0
VA | WELL COMPLETIONS | 2310121700 | 108883 | Toluene | 0
VA | WELL COMPLETIONS | 2310121700 | 1330207 | Xylenes | 0
VA | WELL COMPLETIONS | 2310121700 | 50000 | Formaldehyde | 0
VA | WELL COMPLETIONS | 2310121700 | 71432 | Benzene | 0
VA | WELL COMPLETIONS | 2310121700 | 7783064 | Hydrogen Sulfide | 0
VA | WELL COMPLETIONS | 2310121700 | CH4 | Methane | 0
VA | WELL COMPLETIONS | 2310121700 | CO | Carbon Monoxide | 0
VA | WELL COMPLETIONS | 2310121700 | CO2 | Carbon Dioxide | 0
VA | WELL COMPLETIONS | 2310121700 | N2O | Nitrous Oxide | 0
VA | WELL COMPLETIONS | 2310121700 | NOX | Nitrogen Oxides | 0
VA | WELL COMPLETIONS | 2310121700 | SO2 | Sulfur Dioxide | 0
VA | WELL COMPLETIONS | 2310121700 | VOC | Volatile Organic Compounds | 0
VA | WELLHEAD COMPRESSOR ENGINES | 2310021102 | 100414 | Ethyl Benzene | 0
VA | WELLHEAD COMPRESSOR ENGINES | 2310021102 | 100425 | Styrene | 0
VA | WELLHEAD COMPRESSOR ENGINES | 2310021102 | 106934 | Ethylene dibromide | 0
VA | WELLHEAD COMPRESSOR ENGINES | 2310021102 | 106990 | 1,3-Butadiene | 0
VA | WELLHEAD COMPRESSOR ENGINES | 2310021102 | 107028 | Acrolein | 0
VA | WELLHEAD COMPRESSOR ENGINES | 2310021102 | 108883 | Toluene | 0
VA | WELLHEAD COMPRESSOR ENGINES | 2310021102 | 108907 | Chlorobenzene | 0
VA | WELLHEAD COMPRESSOR ENGINES | 2310021102 | 108952 | Phenol | 0
VA | WELLHEAD COMPRESSOR ENGINES | 2310021102 | 110543 | Hexane | 0
VA | WELLHEAD COMPRESSOR ENGINES | 2310021102 | 1330207 | Xylenes | 0
VA | WELLHEAD COMPRESSOR ENGINES | 2310021102 | 250 | Polycyclic Aromatic Hydrocarbons (PAH) | 0
VA | WELLHEAD COMPRESSOR ENGINES | 2310021102 | 50000 | Formaldehyde | 0
VA | WELLHEAD COMPRESSOR ENGINES | 2310021102 | 540841 | 2,2,4-Trimethylpentane | 0
VA | WELLHEAD COMPRESSOR ENGINES | 2310021102 | 542756 | Dichloropropene, 1,3- | 0
VA | WELLHEAD COMPRESSOR ENGINES | 2310021102 | 67561 | Methanol | 0
VA | WELLHEAD COMPRESSOR ENGINES | 2310021102 | 67663 | Chloroform | 0
VA | WELLHEAD COMPRESSOR ENGINES | 2310021102 | 71432 | Benzene | 0
VA | WELLHEAD COMPRESSOR ENGINES | 2310021102 | 75014 | Vinyl chloride | 0
VA | WELLHEAD COMPRESSOR ENGINES | 2310021102 | 75070 | Acetaldehyde | 0
VA | WELLHEAD COMPRESSOR ENGINES | 2310021102 | 75092 | Methylene chloride | 0
VA | WELLHEAD COMPRESSOR ENGINES | 2310021102 | 75343 | Dichloroethane, 1,1- | 0
VA | WELLHEAD COMPRESSOR ENGINES | 2310021102 | 78875 | Propylene dichloride | 0
VA | WELLHEAD COMPRESSOR ENGINES | 2310021102 | 79005 | Trichloroethane, 1,1,2- | 0
VA | WELLHEAD COMPRESSOR ENGINES | 2310021102 | 79345 | Tetrachloroethane, 1,1,2,2- | 0
VA | WELLHEAD COMPRESSOR ENGINES | 2310021102 | 91203 | Naphthalene | 0
VA | WELLHEAD COMPRESSOR ENGINES | 2310021102 | 92524 | Biphenyl | 0
VA | WELLHEAD COMPRESSOR ENGINES | 2310021102 | CH4 | Methane | 0
VA | WELLHEAD COMPRESSOR ENGINES | 2310021102 | CO | Carbon Monoxide | 0
VA | WELLHEAD COMPRESSOR ENGINES | 2310021102 | CO2 | Carbon Dioxide | 0
VA | WELLHEAD COMPRESSOR ENGINES | 2310021102 | N2O | Nitrous Oxide | 0
VA | WELLHEAD COMPRESSOR ENGINES | 2310021102 | NOX | Nitrogen Oxides | 0
VA | WELLHEAD COMPRESSOR ENGINES | 2310021102 | PM10-FIL | PM10 Filterable | 0
VA | WELLHEAD COMPRESSOR ENGINES | 2310021102 | PM10-PRI | PM10 Primary (Filt + Cond) | 0
VA | WELLHEAD COMPRESSOR ENGINES | 2310021102 | PM25-FIL | PM2.5 Filterable | 0
VA | WELLHEAD COMPRESSOR ENGINES | 2310021102 | PM25-PRI | PM2.5 Primary (Filt + Cond) | 0
VA | WELLHEAD COMPRESSOR ENGINES | 2310021102 | PM-CON | PM Condensible | 0
VA | WELLHEAD COMPRESSOR ENGINES | 2310021102 | SO2 | Sulfur Dioxide | 0
VA | WELLHEAD COMPRESSOR ENGINES | 2310021102 | VOC | Volatile Organic Compounds | 0
VA | WELLHEAD COMPRESSOR ENGINES | 2310021202 | 100414 | Ethyl Benzene | 0.0043212
VA | WELLHEAD COMPRESSOR ENGINES | 2310021202 | 100425 | Styrene | 0.0025688
VA | WELLHEAD COMPRESSOR ENGINES | 2310021202 | 106934 | Ethylene dibromide | 0.0048219
VA | WELLHEAD COMPRESSOR ENGINES | 2310021202 | 106990 | 1,3-Butadiene | 0.029062
VA | WELLHEAD COMPRESSOR ENGINES | 2310021202 | 107028 | Acrolein | 0.55947
VA | WELLHEAD COMPRESSOR ENGINES | 2310021202 | 108883 | Toluene | 0.044409
VA | WELLHEAD COMPRESSOR ENGINES | 2310021202 | 108907 | Chlorobenzene | 0.0033089
VA | WELLHEAD COMPRESSOR ENGINES | 2310021202 | 108952 | Phenol | 0.0026123
VA | WELLHEAD COMPRESSOR ENGINES | 2310021202 | 110543 | Hexane | 0.11998
VA | WELLHEAD COMPRESSOR ENGINES | 2310021202 | 1330207 | Xylenes | 0.020028
VA | WELLHEAD COMPRESSOR ENGINES | 2310021202 | 250 | Polycyclic Aromatic Hydrocarbons (PAH) | 0.0029279
VA | WELLHEAD COMPRESSOR ENGINES | 2310021202 | 50000 | Formaldehyde | 5.747
VA | WELLHEAD COMPRESSOR ENGINES | 2310021202 | 540841 | 2,2,4-Trimethylpentane | 0.027211
VA | WELLHEAD COMPRESSOR ENGINES | 2310021202 | 542756 | Dichloropropene, 1,3- | 0.0028735
VA | WELLHEAD COMPRESSOR ENGINES | 2310021202 | 67561 | Methanol | 0.27211
VA | WELLHEAD COMPRESSOR ENGINES | 2310021202 | 67663 | Chloroform | 0.0031021
VA | WELLHEAD COMPRESSOR ENGINES | 2310021202 | 71432 | Benzene | 0.047892
VA | WELLHEAD COMPRESSOR ENGINES | 2310021202 | 75003 | Ethyl chloride | 0.00020354
VA | WELLHEAD COMPRESSOR ENGINES | 2310021202 | 75014 | Vinyl chloride | 0.0016218
VA | WELLHEAD COMPRESSOR ENGINES | 2310021202 | 75070 | Acetaldehyde | 0.90995
VA | WELLHEAD COMPRESSOR ENGINES | 2310021202 | 75092 | Methylene chloride | 0.0021769
VA | WELLHEAD COMPRESSOR ENGINES | 2310021202 | 75343 | Dichloroethane, 1,1- | 0.0025688
VA | WELLHEAD COMPRESSOR ENGINES | 2310021202 | 78875 | Propylene dichloride | 0.0029279
VA | WELLHEAD COMPRESSOR ENGINES | 2310021202 | 79005 | Trichloroethane, 1,1,2- | 0.0034613
VA | WELLHEAD COMPRESSOR ENGINES | 2310021202 | 79345 | Tetrachloroethane, 1,1,2,2- | 0.0043538
VA | WELLHEAD COMPRESSOR ENGINES | 2310021202 | 91203 | Naphthalene | 0.0080981
VA | WELLHEAD COMPRESSOR ENGINES | 2310021202 | 92524 | Biphenyl | 0.023075
VA | WELLHEAD COMPRESSOR ENGINES | 2310021202 | CH4 | Methane | 149.5165
VA | WELLHEAD COMPRESSOR ENGINES | 2310021202 | CO | Carbon Monoxide | 58.2299
VA | WELLHEAD COMPRESSOR ENGINES | 2310021202 | CO2 | Carbon Dioxide | 13157.4511
VA | WELLHEAD COMPRESSOR ENGINES | 2310021202 | N2O | Nitrous Oxide | 0.025051
VA | WELLHEAD COMPRESSOR ENGINES | 2310021202 | NOX | Nitrogen Oxides | 101.3124
VA | WELLHEAD COMPRESSOR ENGINES | 2310021202 | PM10-FIL | PM10 Filterable | 0.0092222
VA | WELLHEAD COMPRESSOR ENGINES | 2310021202 | PM10-PRI | PM10 Primary (Filt + Cond) | 1.1946
VA | WELLHEAD COMPRESSOR ENGINES | 2310021202 | PM25-FIL | PM2.5 Filterable | 0.0092222
VA | WELLHEAD COMPRESSOR ENGINES | 2310021202 | PM25-PRI | PM2.5 Primary (Filt + Cond) | 1.1946
VA | WELLHEAD COMPRESSOR ENGINES | 2310021202 | PM-CON | PM Condensible | 1.1854
VA | WELLHEAD COMPRESSOR ENGINES | 2310021202 | SO2 | Sulfur Dioxide | 0.070333
VA | WELLHEAD COMPRESSOR ENGINES | 2310021202 | VOC | Volatile Organic Compounds | 12.8381
VA | WELLHEAD COMPRESSOR ENGINES | 2310021302 | 100414 | Ethyl Benzene | 0.0048085
VA | WELLHEAD COMPRESSOR ENGINES | 2310021302 | 100425 | Styrene | 0.0023072
VA | WELLHEAD COMPRESSOR ENGINES | 2310021302 | 106934 | Ethylene dibromide | 0.0041298
VA | WELLHEAD COMPRESSOR ENGINES | 2310021302 | 106990 | 1,3-Butadiene | 0.12855
VA | WELLHEAD COMPRESSOR ENGINES | 2310021302 | 107028 | Acrolein | 0.50992
VA | WELLHEAD COMPRESSOR ENGINES | 2310021302 | 108883 | Toluene | 0.10819
VA | WELLHEAD COMPRESSOR ENGINES | 2310021302 | 108907 | Chlorobenzene | 0.0025011
VA | WELLHEAD COMPRESSOR ENGINES | 2310021302 | 1330207 | Xylenes | 0.037809
VA | WELLHEAD COMPRESSOR ENGINES | 2310021302 | 250 | Polycyclic Aromatic Hydrocarbons (PAH) | 0.027338
VA | WELLHEAD COMPRESSOR ENGINES | 2310021302 | 50000 | Formaldehyde | 3.9747
VA | WELLHEAD COMPRESSOR ENGINES | 2310021302 | 542756 | Dichloropropene, 1,3- | 0.0024623
VA | WELLHEAD COMPRESSOR ENGINES | 2310021302 | 67561 | Methanol | 0.59329
VA | WELLHEAD COMPRESSOR ENGINES | 2310021302 | 67663 | Chloroform | 0.0026562
VA | WELLHEAD COMPRESSOR ENGINES | 2310021302 | 71432 | Benzene | 0.30635
VA | WELLHEAD COMPRESSOR ENGINES | 2310021302 | 75014 | Vinyl chloride | 0.0013921
VA | WELLHEAD COMPRESSOR ENGINES | 2310021302 | 75070 | Acetaldehyde | 0.54094
VA | WELLHEAD COMPRESSOR ENGINES | 2310021302 | 75092 | Methylene chloride | 0.0087392
VA | WELLHEAD COMPRESSOR ENGINES | 2310021302 | 75343 | Dichloroethane, 1,1- | 0.0021909
VA | WELLHEAD COMPRESSOR ENGINES | 2310021302 | 78875 | Propylene dichloride | 0.0025205
VA | WELLHEAD COMPRESSOR ENGINES | 2310021302 | 79005 | Trichloroethane, 1,1,2- | 0.0029665
VA | WELLHEAD COMPRESSOR ENGINES | 2310021302 | 79345 | Tetrachloroethane, 1,1,2,2- | 0.0049053
VA | WELLHEAD COMPRESSOR ENGINES | 2310021302 | 91203 | Naphthalene | 0.018826
VA | WELLHEAD COMPRESSOR ENGINES | 2310021302 | CH4 | Methane | 57.7372
VA | WELLHEAD COMPRESSOR ENGINES | 2310021302 | CO | Carbon Monoxide | 635.2873
VA | WELLHEAD COMPRESSOR ENGINES | 2310021302 | CO2 | Carbon Dioxide | 27613.4344
VA | WELLHEAD COMPRESSOR ENGINES | 2310021302 | N2O | Nitrous Oxide | 0.052575
VA | WELLHEAD COMPRESSOR ENGINES | 2310021302 | NOX | Nitrogen Oxides | 410.8553
VA | WELLHEAD COMPRESSOR ENGINES | 2310021302 | PM10-FIL | PM10 Filterable | 2.3848
VA | WELLHEAD COMPRESSOR ENGINES | 2310021302 | PM10-PRI | PM10 Primary (Filt + Cond) | 4.8725
VA | WELLHEAD COMPRESSOR ENGINES | 2310021302 | PM25-FIL | PM2.5 Filterable | 2.3848
VA | WELLHEAD COMPRESSOR ENGINES | 2310021302 | PM25-PRI | PM2.5 Primary (Filt + Cond) | 4.8725
VA | WELLHEAD COMPRESSOR ENGINES | 2310021302 | PM-CON | PM Condensible | 2.4877
VA | WELLHEAD COMPRESSOR ENGINES | 2310021302 | SO2 | Sulfur Dioxide | 0.14761
VA | WELLHEAD COMPRESSOR ENGINES | 2310021302 | VOC | Volatile Organic Compounds | 6.2788
VA | WELLHEAD COMPRESSOR ENGINES | 2310023102 | 100414 | Ethyl Benzene | 0
VA | WELLHEAD COMPRESSOR ENGINES | 2310023102 | 100425 | Styrene | 0
VA | WELLHEAD COMPRESSOR ENGINES | 2310023102 | 106934 | Ethylene dibromide | 0
VA | WELLHEAD COMPRESSOR ENGINES | 2310023102 | 106990 | 1,3-Butadiene | 0
VA | WELLHEAD COMPRESSOR ENGINES | 2310023102 | 107028 | Acrolein | 0
VA | WELLHEAD COMPRESSOR ENGINES | 2310023102 | 108883 | Toluene | 0
VA | WELLHEAD COMPRESSOR ENGINES | 2310023102 | 108907 | Chlorobenzene | 0
VA | WELLHEAD COMPRESSOR ENGINES | 2310023102 | 108952 | Phenol | 0
VA | WELLHEAD COMPRESSOR ENGINES | 2310023102 | 110543 | Hexane | 0
VA | WELLHEAD COMPRESSOR ENGINES | 2310023102 | 1330207 | Xylenes | 0
VA | WELLHEAD COMPRESSOR ENGINES | 2310023102 | 250 | Polycyclic Aromatic Hydrocarbons (PAH) | 0
VA | WELLHEAD COMPRESSOR ENGINES | 2310023102 | 50000 | Formaldehyde | 0
VA | WELLHEAD COMPRESSOR ENGINES | 2310023102 | 540841 | 2,2,4-Trimethylpentane | 0
VA | WELLHEAD COMPRESSOR ENGINES | 2310023102 | 542756 | Dichloropropene, 1,3- | 0
VA | WELLHEAD COMPRESSOR ENGINES | 2310023102 | 67561 | Methanol | 0
VA | WELLHEAD COMPRESSOR ENGINES | 2310023102 | 67663 | Chloroform | 0
VA | WELLHEAD COMPRESSOR ENGINES | 2310023102 | 71432 | Benzene | 0
VA | WELLHEAD COMPRESSOR ENGINES | 2310023102 | 75014 | Vinyl chloride | 0
VA | WELLHEAD COMPRESSOR ENGINES | 2310023102 | 75070 | Acetaldehyde | 0
VA | WELLHEAD COMPRESSOR ENGINES | 2310023102 | 75092 | Methylene chloride | 0
VA | WELLHEAD COMPRESSOR ENGINES | 2310023102 | 75343 | Dichloroethane, 1,1- | 0
VA | WELLHEAD COMPRESSOR ENGINES | 2310023102 | 78875 | Propylene dichloride | 0
VA | WELLHEAD COMPRESSOR ENGINES | 2310023102 | 79005 | Trichloroethane, 1,1,2- | 0
VA | WELLHEAD COMPRESSOR ENGINES | 2310023102 | 79345 | Tetrachloroethane, 1,1,2,2- | 0
VA | WELLHEAD COMPRESSOR ENGINES | 2310023102 | 91203 | Naphthalene | 0
VA | WELLHEAD COMPRESSOR ENGINES | 2310023102 | 92524 | Biphenyl | 0
VA | WELLHEAD COMPRESSOR ENGINES | 2310023102 | CH4 | Methane | 0
VA | WELLHEAD COMPRESSOR ENGINES | 2310023102 | CO | Carbon Monoxide | 0
VA | WELLHEAD COMPRESSOR ENGINES | 2310023102 | CO2 | Carbon Dioxide | 0
VA | WELLHEAD COMPRESSOR ENGINES | 2310023102 | N2O | Nitrous Oxide | 0
VA | WELLHEAD COMPRESSOR ENGINES | 2310023102 | NOX | Nitrogen Oxides | 0
VA | WELLHEAD COMPRESSOR ENGINES | 2310023102 | PM10-FIL | PM10 Filterable | 0
VA | WELLHEAD COMPRESSOR ENGINES | 2310023102 | PM10-PRI | PM10 Primary (Filt + Cond) | 0
VA | WELLHEAD COMPRESSOR ENGINES | 2310023102 | PM25-FIL | PM2.5 Filterable | 0
VA | WELLHEAD COMPRESSOR ENGINES | 2310023102 | PM25-PRI | PM2.5 Primary (Filt + Cond) | 0
VA | WELLHEAD COMPRESSOR ENGINES | 2310023102 | PM-CON | PM Condensible | 0
VA | WELLHEAD COMPRESSOR ENGINES | 2310023102 | SO2 | Sulfur Dioxide | 0
VA | WELLHEAD COMPRESSOR ENGINES | 2310023102 | VOC | Volatile Organic Compounds | 0
VA | WELLHEAD COMPRESSOR ENGINES | 2310023202 | 100414 | Ethyl Benzene | 0.0022812
VA | WELLHEAD COMPRESSOR ENGINES | 2310023202 | 100425 | Styrene | 0.0013561
VA | WELLHEAD COMPRESSOR ENGINES | 2310023202 | 106934 | Ethylene dibromide | 0.0025455
VA | WELLHEAD COMPRESSOR ENGINES | 2310023202 | 106990 | 1,3-Butadiene | 0.015342
VA | WELLHEAD COMPRESSOR ENGINES | 2310023202 | 107028 | Acrolein | 0.29535
VA | WELLHEAD COMPRESSOR ENGINES | 2310023202 | 108883 | Toluene | 0.023444
VA | WELLHEAD COMPRESSOR ENGINES | 2310023202 | 108907 | Chlorobenzene | 0.0017468
VA | WELLHEAD COMPRESSOR ENGINES | 2310023202 | 108952 | Phenol | 0.0013791
VA | WELLHEAD COMPRESSOR ENGINES | 2310023202 | 110543 | Hexane | 0.063341
VA | WELLHEAD COMPRESSOR ENGINES | 2310023202 | 1330207 | Xylenes | 0.010573
VA | WELLHEAD COMPRESSOR ENGINES | 2310023202 | 250 | Polycyclic Aromatic Hydrocarbons (PAH) | 0.0015457
VA | WELLHEAD COMPRESSOR ENGINES | 2310023202 | 50000 | Formaldehyde | 3.034
VA | WELLHEAD COMPRESSOR ENGINES | 2310023202 | 540841 | 2,2,4-Trimethylpentane | 0.014365
VA | WELLHEAD COMPRESSOR ENGINES | 2310023202 | 542756 | Dichloropropene, 1,3- | 0.001517
VA | WELLHEAD COMPRESSOR ENGINES | 2310023202 | 67561 | Methanol | 0.14365
VA | WELLHEAD COMPRESSOR ENGINES | 2310023202 | 67663 | Chloroform | 0.0016377
VA | WELLHEAD COMPRESSOR ENGINES | 2310023202 | 71432 | Benzene | 0.025283
VA | WELLHEAD COMPRESSOR ENGINES | 2310023202 | 75003 | Ethyl chloride | 0.00010745
VA | WELLHEAD COMPRESSOR ENGINES | 2310023202 | 75014 | Vinyl chloride | 0.00085618
VA | WELLHEAD COMPRESSOR ENGINES | 2310023202 | 75070 | Acetaldehyde | 0.48038
VA | WELLHEAD COMPRESSOR ENGINES | 2310023202 | 75092 | Methylene chloride | 0.0011492
VA | WELLHEAD COMPRESSOR ENGINES | 2310023202 | 75343 | Dichloroethane, 1,1- | 0.0013561
VA | WELLHEAD COMPRESSOR ENGINES | 2310023202 | 78875 | Propylene dichloride | 0.0015457
VA | WELLHEAD COMPRESSOR ENGINES | 2310023202 | 79005 | Trichloroethane, 1,1,2- | 0.0018273
VA | WELLHEAD COMPRESSOR ENGINES | 2310023202 | 79345 | Tetrachloroethane, 1,1,2,2- | 0.0022985
VA | WELLHEAD COMPRESSOR ENGINES | 2310023202 | 91203 | Naphthalene | 0.0042751
VA | WELLHEAD COMPRESSOR ENGINES | 2310023202 | 92524 | Biphenyl | 0.012182
VA | WELLHEAD COMPRESSOR ENGINES | 2310023202 | CH4 | Methane | 78.9324
VA | WELLHEAD COMPRESSOR ENGINES | 2310023202 | CO | Carbon Monoxide | 30.7406
VA | WELLHEAD COMPRESSOR ENGINES | 2310023202 | CO2 | Carbon Dioxide | 6946.0497
VA | WELLHEAD COMPRESSOR ENGINES | 2310023202 | N2O | Nitrous Oxide | 0.013225
VA | WELLHEAD COMPRESSOR ENGINES | 2310023202 | NOX | Nitrogen Oxides | 53.4846
VA | WELLHEAD COMPRESSOR ENGINES | 2310023202 | PM10-FIL | PM10 Filterable | 0.0048686
VA | WELLHEAD COMPRESSOR ENGINES | 2310023202 | PM10-PRI | PM10 Primary (Filt + Cond) | 0.63064
VA | WELLHEAD COMPRESSOR ENGINES | 2310023202 | PM25-FIL | PM2.5 Filterable | 0.0048686
VA | WELLHEAD COMPRESSOR ENGINES | 2310023202 | PM25-PRI | PM2.5 Primary (Filt + Cond) | 0.63064
VA | WELLHEAD COMPRESSOR ENGINES | 2310023202 | PM-CON | PM Condensible | 0.62577
VA | WELLHEAD COMPRESSOR ENGINES | 2310023202 | SO2 | Sulfur Dioxide | 0.03713
VA | WELLHEAD COMPRESSOR ENGINES | 2310023202 | VOC | Volatile Organic Compounds | 6.7775
VA | WELLHEAD COMPRESSOR ENGINES | 2310023302 | 100414 | Ethyl Benzene | 0.0027646
VA | WELLHEAD COMPRESSOR ENGINES | 2310023302 | 100425 | Styrene | 0.0013265
VA | WELLHEAD COMPRESSOR ENGINES | 2310023302 | 106934 | Ethylene dibromide | 0.0023744
VA | WELLHEAD COMPRESSOR ENGINES | 2310023302 | 106990 | 1,3-Butadiene | 0.073907
VA | WELLHEAD COMPRESSOR ENGINES | 2310023302 | 107028 | Acrolein | 0.29317
VA | WELLHEAD COMPRESSOR ENGINES | 2310023302 | 108883 | Toluene | 0.062203
VA | WELLHEAD COMPRESSOR ENGINES | 2310023302 | 108907 | Chlorobenzene | 0.001438
VA | WELLHEAD COMPRESSOR ENGINES | 2310023302 | 1330207 | Xylenes | 0.021738
VA | WELLHEAD COMPRESSOR ENGINES | 2310023302 | 250 | Polycyclic Aromatic Hydrocarbons (PAH) | 0.015718
VA | WELLHEAD COMPRESSOR ENGINES | 2310023302 | 50000 | Formaldehyde | 2.2852
VA | WELLHEAD COMPRESSOR ENGINES | 2310023302 | 542756 | Dichloropropene, 1,3- | 0.0014157
VA | WELLHEAD COMPRESSOR ENGINES | 2310023302 | 67561 | Methanol | 0.34111
VA | WELLHEAD COMPRESSOR ENGINES | 2310023302 | 67663 | Chloroform | 0.0015272
VA | WELLHEAD COMPRESSOR ENGINES | 2310023302 | 71432 | Benzene | 0.17613
VA | WELLHEAD COMPRESSOR ENGINES | 2310023302 | 75014 | Vinyl chloride | 0.00080038
VA | WELLHEAD COMPRESSOR ENGINES | 2310023302 | 75070 | Acetaldehyde | 0.31101
VA | WELLHEAD COMPRESSOR ENGINES | 2310023302 | 75092 | Methylene chloride | 0.0050245
VA | WELLHEAD COMPRESSOR ENGINES | 2310023302 | 75343 | Dichloroethane, 1,1- | 0.0012596
VA | WELLHEAD COMPRESSOR ENGINES | 2310023302 | 78875 | Propylene dichloride | 0.0014491
VA | WELLHEAD COMPRESSOR ENGINES | 2310023302 | 79005 | Trichloroethane, 1,1,2- | 0.0017055
VA | WELLHEAD COMPRESSOR ENGINES | 2310023302 | 79345 | Tetrachloroethane, 1,1,2,2- | 0.0028203
VA | WELLHEAD COMPRESSOR ENGINES | 2310023302 | 91203 | Naphthalene | 0.010824
VA | WELLHEAD COMPRESSOR ENGINES | 2310023302 | CH4 | Methane | 33.1955
VA | WELLHEAD COMPRESSOR ENGINES | 2310023302 | CO | Carbon Monoxide | 365.2527
VA | WELLHEAD COMPRESSOR ENGINES | 2310023302 | CO2 | Carbon Dioxide | 15876.0956
VA | WELLHEAD COMPRESSOR ENGINES | 2310023302 | N2O | Nitrous Oxide | 0.030227
VA | WELLHEAD COMPRESSOR ENGINES | 2310023302 | NOX | Nitrogen Oxides | 236.2176
VA | WELLHEAD COMPRESSOR ENGINES | 2310023302 | PM10-FIL | PM10 Filterable | 1.3711
VA | WELLHEAD COMPRESSOR ENGINES | 2310023302 | PM10-PRI | PM10 Primary (Filt + Cond) | 2.8014
VA | WELLHEAD COMPRESSOR ENGINES | 2310023302 | PM25-FIL | PM2.5 Filterable | 1.3711
VA | WELLHEAD COMPRESSOR ENGINES | 2310023302 | PM25-PRI | PM2.5 Primary (Filt + Cond) | 2.8014
VA | WELLHEAD COMPRESSOR ENGINES | 2310023302 | PM-CON | PM Condensible | 1.4303
VA | WELLHEAD COMPRESSOR ENGINES | 2310023302 | SO2 | Sulfur Dioxide | 0.084865
VA | WELLHEAD COMPRESSOR ENGINES | 2310023302 | VOC | Volatile Organic Compounds | 3.6099
WV | ARTIFICIAL LIFTS | 2310011600 | 100414 | Ethyl Benzene | 0.010853
WV | ARTIFICIAL LIFTS | 2310011600 | 100425 | Styrene | 0.0052075
WV | ARTIFICIAL LIFTS | 2310011600 | 106934 | Ethylene dibromide | 0.009321
WV | ARTIFICIAL LIFTS | 2310011600 | 106990 | 1,3-Butadiene | 0.29013
WV | ARTIFICIAL LIFTS | 2310011600 | 107028 | Acrolein | 1.1509
WV | ARTIFICIAL LIFTS | 2310011600 | 108883 | Toluene | 0.24419
WV | ARTIFICIAL LIFTS | 2310011600 | 108907 | Chlorobenzene | 0.0056451
WV | ARTIFICIAL LIFTS | 2310011600 | 1330207 | Xylenes | 0.085335
WV | ARTIFICIAL LIFTS | 2310011600 | 250 | Polycyclic Aromatic Hydrocarbons (PAH) | 0.061702
WV | ARTIFICIAL LIFTS | 2310011600 | 50000 | Formaldehyde | 8.9711
WV | ARTIFICIAL LIFTS | 2310011600 | 542756 | Dichloropropene, 1,3- | 0.0055576
WV | ARTIFICIAL LIFTS | 2310011600 | 67561 | Methanol | 1.3391
WV | ARTIFICIAL LIFTS | 2310011600 | 67663 | Chloroform | 0.0059952
WV | ARTIFICIAL LIFTS | 2310011600 | 71432 | Benzene | 0.69143
WV | ARTIFICIAL LIFTS | 2310011600 | 75014 | Vinyl chloride | 0.003142
WV | ARTIFICIAL LIFTS | 2310011600 | 75070 | Acetaldehyde | 1.2209
WV | ARTIFICIAL LIFTS | 2310011600 | 75092 | Methylene chloride | 0.019725
WV | ARTIFICIAL LIFTS | 2310011600 | 75343 | Dichloroethane, 1,1- | 0.0049449
WV | ARTIFICIAL LIFTS | 2310011600 | 78875 | Propylene dichloride | 0.0056889
WV | ARTIFICIAL LIFTS | 2310011600 | 79005 | Trichloroethane, 1,1,2- | 0.0066953
WV | ARTIFICIAL LIFTS | 2310011600 | 79345 | Tetrachloroethane, 1,1,2,2- | 0.011071
WV | ARTIFICIAL LIFTS | 2310011600 | 91203 | Naphthalene | 0.042491
WV | ARTIFICIAL LIFTS | 2310011600 | CH4 | Methane | 110.1154
WV | ARTIFICIAL LIFTS | 2310011600 | CO | Carbon Monoxide | 1680.4573
WV | ARTIFICIAL LIFTS | 2310011600 | CO2 | Carbon Dioxide | 52663.8948
WV | ARTIFICIAL LIFTS | 2310011600 | N2O | Nitrous Oxide | 0.10027
WV | ARTIFICIAL LIFTS | 2310011600 | NOX | Nitrogen Oxides | 1086.7913
WV | ARTIFICIAL LIFTS | 2310011600 | PM10-FIL | PM10 Filterable | 4.5482
WV | ARTIFICIAL LIFTS | 2310011600 | PM10-PRI | PM10 Primary (Filt + Cond) | 9.2928
WV | ARTIFICIAL LIFTS | 2310011600 | PM25-FIL | PM2.5 Filterable | 4.5482
WV | ARTIFICIAL LIFTS | 2310011600 | PM25-PRI | PM2.5 Primary (Filt + Cond) | 9.2928
WV | ARTIFICIAL LIFTS | 2310011600 | PM-CON | PM Condensible | 4.7445
WV | ARTIFICIAL LIFTS | 2310011600 | SO2 | Sulfur Dioxide | 0.28151
WV | ARTIFICIAL LIFTS | 2310011600 | VOC | Volatile Organic Compounds | 14.1714
WV | ASSOCIATED GAS | 2310011001 | 100414 | Ethyl Benzene | 0.023996
WV | ASSOCIATED GAS | 2310011001 | 108883 | Toluene | 0.010433
WV | ASSOCIATED GAS | 2310011001 | 1330207 | Xylenes | 0.25518
WV | ASSOCIATED GAS | 2310011001 | 50000 | Formaldehyde | 110.4235
WV | ASSOCIATED GAS | 2310011001 | 71432 | Benzene | 0.24518
WV | ASSOCIATED GAS | 2310011001 | 7783064 | Hydrogen Sulfide | 0
WV | ASSOCIATED GAS | 2310011001 | CH4 | Methane | 434.0075
WV | ASSOCIATED GAS | 2310011001 | CO | Carbon Monoxide | 412.3257
WV | ASSOCIATED GAS | 2310011001 | CO2 | Carbon Dioxide | 135690.8361
WV | ASSOCIATED GAS | 2310011001 | N2O | Nitrous Oxide | 1.3781
WV | ASSOCIATED GAS | 2310011001 | NOX | Nitrogen Oxides | 93.1058
WV | ASSOCIATED GAS | 2310011001 | SO2 | Sulfur Dioxide | 74.413
WV | ASSOCIATED GAS | 2310011001 | VOC | Volatile Organic Compounds | 318.2062
WV | CBM DEWATERING PUMPS | 2310023000 | 100414 | Ethyl Benzene | 0
WV | CBM DEWATERING PUMPS | 2310023000 | 100425 | Styrene | 0
WV | CBM DEWATERING PUMPS | 2310023000 | 106934 | Ethylene dibromide | 0
WV | CBM DEWATERING PUMPS | 2310023000 | 106990 | 1,3-Butadiene | 0
WV | CBM DEWATERING PUMPS | 2310023000 | 107028 | Acrolein | 0
WV | CBM DEWATERING PUMPS | 2310023000 | 108883 | Toluene | 0
WV | CBM DEWATERING PUMPS | 2310023000 | 108907 | Chlorobenzene | 0
WV | CBM DEWATERING PUMPS | 2310023000 | 1330207 | Xylenes | 0
WV | CBM DEWATERING PUMPS | 2310023000 | 250 | Polycyclic Aromatic Hydrocarbons (PAH) | 0
WV | CBM DEWATERING PUMPS | 2310023000 | 50000 | Formaldehyde | 0
WV | CBM DEWATERING PUMPS | 2310023000 | 542756 | Dichloropropene, 1,3- | 0
WV | CBM DEWATERING PUMPS | 2310023000 | 67561 | Methanol | 0
WV | CBM DEWATERING PUMPS | 2310023000 | 67663 | Chloroform | 0
WV | CBM DEWATERING PUMPS | 2310023000 | 71432 | Benzene | 0
WV | CBM DEWATERING PUMPS | 2310023000 | 75014 | Vinyl chloride | 0
WV | CBM DEWATERING PUMPS | 2310023000 | 75070 | Acetaldehyde | 0
WV | CBM DEWATERING PUMPS | 2310023000 | 75092 | Methylene chloride | 0
WV | CBM DEWATERING PUMPS | 2310023000 | 75343 | Dichloroethane, 1,1- | 0
WV | CBM DEWATERING PUMPS | 2310023000 | 78875 | Propylene dichloride | 0
WV | CBM DEWATERING PUMPS | 2310023000 | 79005 | Trichloroethane, 1,1,2- | 0
WV | CBM DEWATERING PUMPS | 2310023000 | 79345 | Tetrachloroethane, 1,1,2,2- | 0
WV | CBM DEWATERING PUMPS | 2310023000 | 91203 | Naphthalene | 0
WV | CBM DEWATERING PUMPS | 2310023000 | CH4 | Methane | 0
WV | CBM DEWATERING PUMPS | 2310023000 | CO | Carbon Monoxide | 0
WV | CBM DEWATERING PUMPS | 2310023000 | CO2 | Carbon Dioxide | 0
WV | CBM DEWATERING PUMPS | 2310023000 | N2O | Nitrous Oxide | 0
WV | CBM DEWATERING PUMPS | 2310023000 | NOX | Nitrogen Oxides | 0
WV | CBM DEWATERING PUMPS | 2310023000 | PM10-FIL | PM10 Filterable | 0
WV | CBM DEWATERING PUMPS | 2310023000 | PM10-PRI | PM10 Primary (Filt + Cond) | 0
WV | CBM DEWATERING PUMPS | 2310023000 | PM25-FIL | PM2.5 Filterable | 0
WV | CBM DEWATERING PUMPS | 2310023000 | PM25-PRI | PM2.5 Primary (Filt + Cond) | 0
WV | CBM DEWATERING PUMPS | 2310023000 | PM-CON | PM Condensible | 0
WV | CBM DEWATERING PUMPS | 2310023000 | SO2 | Sulfur Dioxide | 0
WV | CBM DEWATERING PUMPS | 2310023000 | VOC | Volatile Organic Compounds | 0
WV | CONDENSATE TANKS | 2310021010 | 100414 | Ethyl Benzene | 1.0352
WV | CONDENSATE TANKS | 2310021010 | 108883 | Toluene | 6.6196
WV | CONDENSATE TANKS | 2310021010 | 1330207 | Xylenes | 3.9682
WV | CONDENSATE TANKS | 2310021010 | 50000 | Formaldehyde | 28.0092
WV | CONDENSATE TANKS | 2310021010 | 71432 | Benzene | 5.2584
WV | CONDENSATE TANKS | 2310021010 | 7783064 | Hydrogen Sulfide | 0
WV | CONDENSATE TANKS | 2310021010 | CH4 | Methane | 697.9195
WV | CONDENSATE TANKS | 2310021010 | CO | Carbon Monoxide | 104.5874
WV | CONDENSATE TANKS | 2310021010 | CO2 | Carbon Dioxide | 34412.6257
WV | CONDENSATE TANKS | 2310021010 | N2O | Nitrous Oxide | 0.20928
WV | CONDENSATE TANKS | 2310021010 | NOX | Nitrogen Oxides | 23.6165
WV | CONDENSATE TANKS | 2310021010 | SO2 | Sulfur Dioxide | 0
WV | CONDENSATE TANKS | 2310021010 | VOC | Volatile Organic Compounds | 1960.9531
WV | CONDENSATE TANKS | 2310023010 | 100414 | Ethyl Benzene | 0
WV | CONDENSATE TANKS | 2310023010 | 108883 | Toluene | 0
WV | CONDENSATE TANKS | 2310023010 | 1330207 | Xylenes | 0
WV | CONDENSATE TANKS | 2310023010 | 50000 | Formaldehyde | 0
WV | CONDENSATE TANKS | 2310023010 | 71432 | Benzene | 0
WV | CONDENSATE TANKS | 2310023010 | 7783064 | Hydrogen Sulfide | 0
WV | CONDENSATE TANKS | 2310023010 | CH4 | Methane | 0
WV | CONDENSATE TANKS | 2310023010 | CO | Carbon Monoxide | 0
WV | CONDENSATE TANKS | 2310023010 | CO2 | Carbon Dioxide | 0
WV | CONDENSATE TANKS | 2310023010 | N2O | Nitrous Oxide | 0
WV | CONDENSATE TANKS | 2310023010 | NOX | Nitrogen Oxides | 0
WV | CONDENSATE TANKS | 2310023010 | SO2 | Sulfur Dioxide | 0
WV | CONDENSATE TANKS | 2310023010 | VOC | Volatile Organic Compounds | 0
WV | CRUDE OIL TANKS | 2310010200 | 100414 | Ethyl Benzene | 0.79684
WV | CRUDE OIL TANKS | 2310010200 | 108883 | Toluene | 13.7933
WV | CRUDE OIL TANKS | 2310010200 | 1330207 | Xylenes | 2.6245
WV | CRUDE OIL TANKS | 2310010200 | 50000 | Formaldehyde | 11.3654
WV | CRUDE OIL TANKS | 2310010200 | 71432 | Benzene | 21.1675
WV | CRUDE OIL TANKS | 2310010200 | 7783064 | Hydrogen Sulfide | 41.5608
WV | CRUDE OIL TANKS | 2310010200 | CH4 | Methane | 227.7702
WV | CRUDE OIL TANKS | 2310010200 | CO | Carbon Monoxide | 42.4387
WV | CRUDE OIL TANKS | 2310010200 | CO2 | Carbon Dioxide | 13963.6941
WV | CRUDE OIL TANKS | 2310010200 | N2O | Nitrous Oxide | 0.10953
WV | CRUDE OIL TANKS | 2310010200 | NOX | Nitrogen Oxides | 9.5829
WV | CRUDE OIL TANKS | 2310010200 | SO2 | Sulfur Dioxide | 188.8276
WV | CRUDE OIL TANKS | 2310010200 | VOC | Volatile Organic Compounds | 1678.8026
WV | DEHYDRATORS | 2310021400 | 100414 | Ethyl Benzene | 113.4202
WV | DEHYDRATORS | 2310021400 | 107028 | Acrolein | 0.0011888
WV | DEHYDRATORS | 2310021400 | 108883 | Toluene | 1361.0426
WV | DEHYDRATORS | 2310021400 | 110543 | Hexane | 0.11655
WV | DEHYDRATORS | 2310021400 | 1330207 | Xylenes | 5217.3294
WV | DEHYDRATORS | 2310021400 | 50000 | Formaldehyde | 0.0048563
WV | DEHYDRATORS | 2310021400 | 71432 | Benzene | 2608.6648
WV | DEHYDRATORS | 2310021400 | 75070 | Acetaldehyde | 0.0010501
WV | DEHYDRATORS | 2310021400 | 7783064 | Hydrogen Sulfide | 0
WV | DEHYDRATORS | 2310021400 | 91203 | Naphthalene | 3.9498e-05
WV | DEHYDRATORS | 2310021400 | CH4 | Methane | 11682.4296
WV | DEHYDRATORS | 2310021400 | CO | Carbon Monoxide | 5.439
WV | DEHYDRATORS | 2310021400 | CO2 | Carbon Dioxide | 7770.0519
WV | DEHYDRATORS | 2310021400 | N2O | Nitrous Oxide | 0.14245
WV | DEHYDRATORS | 2310021400 | NOX | Nitrogen Oxides | 3.7685
WV | DEHYDRATORS | 2310021400 | PM10-FIL | PM10 Filterable | 0.12303
WV | DEHYDRATORS | 2310021400 | PM10-PRI | PM10 Primary (Filt + Cond) | 0.4921
WV | DEHYDRATORS | 2310021400 | PM25-FIL | PM2.5 Filterable | 0.12303
WV | DEHYDRATORS | 2310021400 | PM25-PRI | PM2.5 Primary (Filt + Cond) | 0.4921
WV | DEHYDRATORS | 2310021400 | PM-CON | PM Condensible | 0.36908
WV | DEHYDRATORS | 2310021400 | SO2 | Sulfur Dioxide | 0.03885
WV | DEHYDRATORS | 2310021400 | VOC | Volatile Organic Compounds | 11342.3763
WV | DEHYDRATORS | 2310023400 | 100414 | Ethyl Benzene | 0.18416
WV | DEHYDRATORS | 2310023400 | 107028 | Acrolein | 1.5615e-06
WV | DEHYDRATORS | 2310023400 | 108883 | Toluene | 2.2099
WV | DEHYDRATORS | 2310023400 | 110543 | Hexane | 0.00015309
WV | DEHYDRATORS | 2310023400 | 1330207 | Xylenes | 8.4713
WV | DEHYDRATORS | 2310023400 | 50000 | Formaldehyde | 6.3786e-06
WV | DEHYDRATORS | 2310023400 | 71432 | Benzene | 4.2357
WV | DEHYDRATORS | 2310023400 | 75070 | Acetaldehyde | 1.3793e-06
WV | DEHYDRATORS | 2310023400 | 7783064 | Hydrogen Sulfide | 0
WV | DEHYDRATORS | 2310023400 | 91203 | Naphthalene | 5.1879e-08
WV | DEHYDRATORS | 2310023400 | CH4 | Methane | 18.9686
WV | DEHYDRATORS | 2310023400 | CO | Carbon Monoxide | 0.007144
WV | DEHYDRATORS | 2310023400 | CO2 | Carbon Dioxide | 10.2057
WV | DEHYDRATORS | 2310023400 | N2O | Nitrous Oxide | 0.0001871
WV | DEHYDRATORS | 2310023400 | NOX | Nitrogen Oxides | 0.0049498
WV | DEHYDRATORS | 2310023400 | PM10-FIL | PM10 Filterable | 0.00016159
WV | DEHYDRATORS | 2310023400 | PM10-PRI | PM10 Primary (Filt + Cond) | 0.00064636
WV | DEHYDRATORS | 2310023400 | PM25-FIL | PM2.5 Filterable | 0.00016159
WV | DEHYDRATORS | 2310023400 | PM25-PRI | PM2.5 Primary (Filt + Cond) | 0.00064636
WV | DEHYDRATORS | 2310023400 | PM-CON | PM Condensible | 0.00048477
WV | DEHYDRATORS | 2310023400 | SO2 | Sulfur Dioxide | 5.1028e-05
WV | DEHYDRATORS | 2310023400 | VOC | Volatile Organic Compounds | 18.4164
WV | DRILL RIGS | 2310000220 | 100414 | Ethyl Benzene | 0.1091
WV | DRILL RIGS | 2310000220 | 100425 | Styrene | 0
WV | DRILL RIGS | 2310000220 | 106990 | 1,3-Butadiene | 0.045461
WV | DRILL RIGS | 2310000220 | 108883 | Toluene | 0.8804
WV | DRILL RIGS | 2310000220 | 110543 | Hexane | 0.0094387
WV | DRILL RIGS | 2310000220 | 123386 | Propionaldehyde | 0.5871
WV | DRILL RIGS | 2310000220 | 1330207 | Xylenes | 0.32389
WV | DRILL RIGS | 2310000220 | 50000 | Formaldehyde | 6.9459
WV | DRILL RIGS | 2310000220 | 540841 | 2,2,4-Trimethylpentane | 0.19098
WV | DRILL RIGS | 2310000220 | 67561 | Methanol | 0.008075
WV | DRILL RIGS | 2310000220 | 71432 | Benzene | 1.2247
WV | DRILL RIGS | 2310000220 | 7439921 | Lead | 0.00068969
WV | DRILL RIGS | 2310000220 | 7439965 | Manganese | 0.00042591
WV | DRILL RIGS | 2310000220 | 7439976 | Mercury | 3.1134e-06
WV | DRILL RIGS | 2310000220 | 7440020 | Nickel | 0.0007407
WV | DRILL RIGS | 2310000220 | 7440360 | Antimony | 0.00059116
WV | DRILL RIGS | 2310000220 | 7440382 | Arsenic | 0.00023423
WV | DRILL RIGS | 2310000220 | 7440439 | Cadmium | 0.00065684
WV | DRILL RIGS | 2310000220 | 7440484 | Cobalt | 0.00018063
WV | DRILL RIGS | 2310000220 | 75070 | Acetaldehyde | 2.4773
WV | DRILL RIGS | 2310000220 | 7723140 | Phosphorus | 0.0020855
WV | DRILL RIGS | 2310000220 | 7782492 | Selenium | 0.00016421
WV | DRILL RIGS | 2310000220 | 7782505 | Chlorine | 0.0056489
WV | DRILL RIGS | 2310000220 | 91203 | Naphthalene | 0.10976
WV | DRILL RIGS | 2310000220 | 98828 | Cumene | 0.0040375
WV | DRILL RIGS | 2310000220 | CH4 | Methane | 2.0971
WV | DRILL RIGS | 2310000220 | CO | Carbon Monoxide | 93.9619
WV | DRILL RIGS | 2310000220 | CO2 | Carbon Dioxide | 149396.4702
WV | DRILL RIGS | 2310000220 | N2O | Nitrous Oxide | 0
WV | DRILL RIGS | 2310000220 | NOX | Nitrogen Oxides | 630.3356
WV | DRILL RIGS | 2310000220 | PM10-FIL | PM10 Filterable | 16.4211
WV | DRILL RIGS | 2310000220 | PM10-PRI | PM10 Primary (Filt + Cond) | 16.4211
WV | DRILL RIGS | 2310000220 | PM25-FIL | PM2.5 Filterable | 15.9284
WV | DRILL RIGS | 2310000220 | PM25-PRI | PM2.5 Primary (Filt + Cond) | 15.9284
WV | DRILL RIGS | 2310000220 | PM-CON | PM Condensible | 0
WV | DRILL RIGS | 2310000220 | SO2 | Sulfur Dioxide | 0.4382
WV | DRILL RIGS | 2310000220 | VOC | Volatile Organic Compounds | 24.7664
WV | FUGITIVES | 2310011501 | 100414 | Ethyl Benzene | 0.042174
WV | FUGITIVES | 2310011501 | 108883 | Toluene | 0.48726
WV | FUGITIVES | 2310011501 | 1330207 | Xylenes | 0.15183
WV | FUGITIVES | 2310011501 | 71432 | Benzene | 0.56092
WV | FUGITIVES | 2310011501 | 7783064 | Hydrogen Sulfide | 0.27441
WV | FUGITIVES | 2310011501 | CH4 | Methane | 454.9185
WV | FUGITIVES | 2310011501 | CO2 | Carbon Dioxide | 22.9137
WV | FUGITIVES | 2310011501 | VOC | Volatile Organic Compounds | 137.2849
WV | FUGITIVES | 2310011502 | 100414 | Ethyl Benzene | 0.012707
WV | FUGITIVES | 2310011502 | 108883 | Toluene | 0.16094
WV | FUGITIVES | 2310011502 | 1330207 | Xylenes | 0.055608
WV | FUGITIVES | 2310011502 | 71432 | Benzene | 0.17972
WV | FUGITIVES | 2310011502 | 7783064 | Hydrogen Sulfide | 0.045628
WV | FUGITIVES | 2310011502 | CH4 | Methane | 158.8216
WV | FUGITIVES | 2310011502 | CO2 | Carbon Dioxide | 8.1964
WV | FUGITIVES | 2310011502 | VOC | Volatile Organic Compounds | 50.4237
WV | FUGITIVES | 2310011503 | 100414 | Ethyl Benzene | 0.0017862
WV | FUGITIVES | 2310011503 | 108883 | Toluene | 0.025284
WV | FUGITIVES | 2310011503 | 1330207 | Xylenes | 0.0092164
WV | FUGITIVES | 2310011503 | 71432 | Benzene | 0.027545
WV | FUGITIVES | 2310011503 | 7783064 | Hydrogen Sulfide | 0.00048387
WV | FUGITIVES | 2310011503 | CH4 | Methane | 25.6991
WV | FUGITIVES | 2310011503 | CO2 | Carbon Dioxide | 1.3409
WV | FUGITIVES | 2310011503 | VOC | Volatile Organic Compounds | 8.3364
WV | FUGITIVES | 2310011505 | 100414 | Ethyl Benzene | 0.19521
WV | FUGITIVES | 2310011505 | 108883 | Toluene | 2.4463
WV | FUGITIVES | 2310011505 | 1330207 | Xylenes | 0.74928
WV | FUGITIVES | 2310011505 | 71432 | Benzene | 2.7917
WV | FUGITIVES | 2310011505 | 7783064 | Hydrogen Sulfide | 0.9684
WV | FUGITIVES | 2310011505 | CH4 | Methane | 2262.6028
WV | FUGITIVES | 2310011505 | CO2 | Carbon Dioxide | 113.1597
WV | FUGITIVES | 2310011505 | VOC | Volatile Organic Compounds | 671.0489
WV | FUGITIVES | 2310021501 | 100414 | Ethyl Benzene | 0.52641
WV | FUGITIVES | 2310021501 | 108883 | Toluene | 8.1771
WV | FUGITIVES | 2310021501 | 1330207 | Xylenes | 2.327
WV | FUGITIVES | 2310021501 | 71432 | Benzene | 9.1907
WV | FUGITIVES | 2310021501 | 7783064 | Hydrogen Sulfide | 0.29306
WV | FUGITIVES | 2310021501 | CH4 | Methane | 7276.6583
WV | FUGITIVES | 2310021501 | CO2 | Carbon Dioxide | 354.5584
WV | FUGITIVES | 2310021501 | VOC | Volatile Organic Compounds | 2025.9108
WV | FUGITIVES | 2310021502 | 100414 | Ethyl Benzene | 0.1741
WV | FUGITIVES | 2310021502 | 108883 | Toluene | 2.6693
WV | FUGITIVES | 2310021502 | 1330207 | Xylenes | 0.76254
WV | FUGITIVES | 2310021502 | 71432 | Benzene | 3.0029
WV | FUGITIVES | 2310021502 | 7783064 | Hydrogen Sulfide | 0.14916
WV | FUGITIVES | 2310021502 | CH4 | Methane | 2380.0757
WV | FUGITIVES | 2310021502 | CO2 | Carbon Dioxide | 116.1326
WV | FUGITIVES | 2310021502 | VOC | Volatile Organic Compounds | 664.9448
WV | FUGITIVES | 2310021503 | 100414 | Ethyl Benzene | 0.026592
WV | FUGITIVES | 2310021503 | 108883 | Toluene | 0.41751
WV | FUGITIVES | 2310021503 | 1330207 | Xylenes | 0.11918
WV | FUGITIVES | 2310021503 | 71432 | Benzene | 0.46849
WV | FUGITIVES | 2310021503 | 7783064 | Hydrogen Sulfide | 0.0065463
WV | FUGITIVES | 2310021503 | CH4 | Methane | 372.0951
WV | FUGITIVES | 2310021503 | CO2 | Carbon Dioxide | 18.1411
WV | FUGITIVES | 2310021503 | VOC | Volatile Organic Compounds | 103.7157
WV | FUGITIVES | 2310021505 | 100414 | Ethyl Benzene | 2.6955
WV | FUGITIVES | 2310021505 | 108883 | Toluene | 41.5538
WV | FUGITIVES | 2310021505 | 1330207 | Xylenes | 11.832
WV | FUGITIVES | 2310021505 | 71432 | Benzene | 46.7402
WV | FUGITIVES | 2310021505 | 7783064 | Hydrogen Sulfide | 2.0178
WV | FUGITIVES | 2310021505 | CH4 | Methane | 36989.3477
WV | FUGITIVES | 2310021505 | CO2 | Carbon Dioxide | 1802.9586
WV | FUGITIVES | 2310021505 | VOC | Volatile Organic Compounds | 10308.131
WV | FUGITIVES | 2310021506 | 100414 | Ethyl Benzene | 0
WV | FUGITIVES | 2310021506 | 108883 | Toluene | 0
WV | FUGITIVES | 2310021506 | 1330207 | Xylenes | 0
WV | FUGITIVES | 2310021506 | 71432 | Benzene | 0
WV | FUGITIVES | 2310021506 | 7783064 | Hydrogen Sulfide | 0.1126
WV | FUGITIVES | 2310021506 | CH4 | Methane | 6376.0313
WV | FUGITIVES | 2310021506 | CO2 | Carbon Dioxide | 308.8625
WV | FUGITIVES | 2310021506 | VOC | Volatile Organic Compounds | 1828.612
WV | FUGITIVES | 2310023511 | 100414 | Ethyl Benzene | 0.003207
WV | FUGITIVES | 2310023511 | 108883 | Toluene | 0.050394
WV | FUGITIVES | 2310023511 | 1330207 | Xylenes | 0.014308
WV | FUGITIVES | 2310023511 | 71432 | Benzene | 0.056588
WV | FUGITIVES | 2310023511 | 7783064 | Hydrogen Sulfide | 0.00089327
WV | FUGITIVES | 2310023511 | CH4 | Methane | 44.7908
WV | FUGITIVES | 2310023511 | CO2 | Carbon Dioxide | 2.1804
WV | FUGITIVES | 2310023511 | VOC | Volatile Organic Compounds | 12.4406
WV | FUGITIVES | 2310023512 | 100414 | Ethyl Benzene | 0.0016897
WV | FUGITIVES | 2310023512 | 108883 | Toluene | 0.02651
WV | FUGITIVES | 2310023512 | 1330207 | Xylenes | 0.007528
WV | FUGITIVES | 2310023512 | 71432 | Benzene | 0.029773
WV | FUGITIVES | 2310023512 | 7783064 | Hydrogen Sulfide | 0.00053912
WV | FUGITIVES | 2310023512 | CH4 | Methane | 23.5643
WV | FUGITIVES | 2310023512 | CO2 | Carbon Dioxide | 1.1472
WV | FUGITIVES | 2310023512 | VOC | Volatile Organic Compounds | 6.5464
WV | FUGITIVES | 2310023513 | 100414 | Ethyl Benzene | 0.00020763
WV | FUGITIVES | 2310023513 | 108883 | Toluene | 0.0032669
WV | FUGITIVES | 2310023513 | 1330207 | Xylenes | 0.00092743
WV | FUGITIVES | 2310023513 | 71432 | Benzene | 0.0036679
WV | FUGITIVES | 2310023513 | 7783064 | Hydrogen Sulfide | 5.0999e-05
WV | FUGITIVES | 2310023513 | CH4 | Methane | 2.9034
WV | FUGITIVES | 2310023513 | CO2 | Carbon Dioxide | 0.14133
WV | FUGITIVES | 2310023513 | VOC | Volatile Organic Compounds | 0.80628
WV | FUGITIVES | 2310023515 | 100414 | Ethyl Benzene | 0.017228
WV | FUGITIVES | 2310023515 | 108883 | Toluene | 0.2702
WV | FUGITIVES | 2310023515 | 1330207 | Xylenes | 0.07673
WV | FUGITIVES | 2310023515 | 71432 | Benzene | 0.30346
WV | FUGITIVES | 2310023515 | 7783064 | Hydrogen Sulfide | 0.0056498
WV | FUGITIVES | 2310023515 | CH4 | Methane | 240.1795
WV | FUGITIVES | 2310023515 | CO2 | Carbon Dioxide | 11.693
WV | FUGITIVES | 2310023515 | VOC | Volatile Organic Compounds | 66.7275
WV | FUGITIVES | 2310023516 | 100414 | Ethyl Benzene | 0
WV | FUGITIVES | 2310023516 | 108883 | Toluene | 0
WV | FUGITIVES | 2310023516 | 1330207 | Xylenes | 0
WV | FUGITIVES | 2310023516 | 71432 | Benzene | 0
WV | FUGITIVES | 2310023516 | 7783064 | Hydrogen Sulfide | 0.0043827
WV | FUGITIVES | 2310023516 | CH4 | Methane | 248.5161
WV | FUGITIVES | 2310023516 | CO2 | Carbon Dioxide | 12.0214
WV | FUGITIVES | 2310023516 | VOC | Volatile Organic Compounds | 70.6483
WV | GAS-ACTUATED PUMPS | 2310023310 | 100414 | Ethyl Benzene | 0.11699
WV | GAS-ACTUATED PUMPS | 2310023310 | 108883 | Toluene | 1.8427
WV | GAS-ACTUATED PUMPS | 2310023310 | 1330207 | Xylenes | 0.52305
WV | GAS-ACTUATED PUMPS | 2310023310 | 71432 | Benzene | 2.0667
WV | GAS-ACTUATED PUMPS | 2310023310 | 7783064 | Hydrogen Sulfide | 0.028236
WV | GAS-ACTUATED PUMPS | 2310023310 | CH4 | Methane | 1601.3156
WV | GAS-ACTUATED PUMPS | 2310023310 | CO2 | Carbon Dioxide | 77.4602
WV | GAS-ACTUATED PUMPS | 2310023310 | VOC | Volatile Organic Compounds | 455.2231
WV | GAS-ACTUATED PUMPS | 2310111401 | 100414 | Ethyl Benzene | 0.18419
WV | GAS-ACTUATED PUMPS | 2310111401 | 108883 | Toluene | 0.1485
WV | GAS-ACTUATED PUMPS | 2310111401 | 1330207 | Xylenes | 0.11034
WV | GAS-ACTUATED PUMPS | 2310111401 | 71432 | Benzene | 0.43716
WV | GAS-ACTUATED PUMPS | 2310111401 | 7783064 | Hydrogen Sulfide | 3.2397
WV | GAS-ACTUATED PUMPS | 2310111401 | CH4 | Methane | 252.3584
WV | GAS-ACTUATED PUMPS | 2310111401 | CO2 | Carbon Dioxide | 16.715
WV | GAS-ACTUATED PUMPS | 2310111401 | VOC | Volatile Organic Compounds | 163.389
WV | GAS-ACTUATED PUMPS | 2310121401 | 100414 | Ethyl Benzene | 5.7768
WV | GAS-ACTUATED PUMPS | 2310121401 | 108883 | Toluene | 90.9909
WV | GAS-ACTUATED PUMPS | 2310121401 | 1330207 | Xylenes | 25.8272
WV | GAS-ACTUATED PUMPS | 2310121401 | 71432 | Benzene | 102.0501
WV | GAS-ACTUATED PUMPS | 2310121401 | 7783064 | Hydrogen Sulfide | 1.3942
WV | GAS-ACTUATED PUMPS | 2310121401 | CH4 | Methane | 79069.7034
WV | GAS-ACTUATED PUMPS | 2310121401 | CO2 | Carbon Dioxide | 3824.8287
WV | GAS-ACTUATED PUMPS | 2310121401 | VOC | Volatile Organic Compounds | 22477.9894
WV | HEATERS | 2310010100 | 107028 | Acrolein | 0.041276
WV | HEATERS | 2310010100 | 108883 | Toluene | 0.0076436
WV | HEATERS | 2310010100 | 110543 | Hexane | 4.0466
WV | HEATERS | 2310010100 | 50000 | Formaldehyde | 0.16861
WV | HEATERS | 2310010100 | 71432 | Benzene | 0.0047211
WV | HEATERS | 2310010100 | 75070 | Acetaldehyde | 0.03646
WV | HEATERS | 2310010100 | 91203 | Naphthalene | 0.0013714
WV | HEATERS | 2310010100 | CH4 | Methane | 5.1707
WV | HEATERS | 2310010100 | CO | Carbon Monoxide | 188.8428
WV | HEATERS | 2310010100 | CO2 | Carbon Dioxide | 269775.4057
WV | HEATERS | 2310010100 | N2O | Nitrous Oxide | 4.9459
WV | HEATERS | 2310010100 | NOX | Nitrogen Oxides | 130.8411
WV | HEATERS | 2310010100 | PM10-FIL | PM10 Filterable | 4.2714
WV | HEATERS | 2310010100 | PM10-PRI | PM10 Primary (Filt + Cond) | 17.0858
WV | HEATERS | 2310010100 | PM25-FIL | PM2.5 Filterable | 4.2714
WV | HEATERS | 2310010100 | PM25-PRI | PM2.5 Primary (Filt + Cond) | 17.0858
WV | HEATERS | 2310010100 | PM-CON | PM Condensible | 12.8143
WV | HEATERS | 2310010100 | SO2 | Sulfur Dioxide | 0.0017398
WV | HEATERS | 2310010100 | VOC | Volatile Organic Compounds | 12.3647
WV | HEATERS | 2310021100 | 107028 | Acrolein | 0.61685
WV | HEATERS | 2310021100 | 108883 | Toluene | 0.11423
WV | HEATERS | 2310021100 | 110543 | Hexane | 60.4755
WV | HEATERS | 2310021100 | 50000 | Formaldehyde | 2.5198
WV | HEATERS | 2310021100 | 71432 | Benzene | 0.070555
WV | HEATERS | 2310021100 | 75070 | Acetaldehyde | 0.54488
WV | HEATERS | 2310021100 | 91203 | Naphthalene | 0.020494
WV | HEATERS | 2310021100 | CH4 | Methane | 77.2743
WV | HEATERS | 2310021100 | CO | Carbon Monoxide | 2822.1904
WV | HEATERS | 2310021100 | CO2 | Carbon Dioxide | 4031700.5708
WV | HEATERS | 2310021100 | N2O | Nitrous Oxide | 73.9145
WV | HEATERS | 2310021100 | NOX | Nitrogen Oxides | 1955.3748
WV | HEATERS | 2310021100 | PM10-FIL | PM10 Filterable | 63.8353
WV | HEATERS | 2310021100 | PM10-PRI | PM10 Primary (Filt + Cond) | 255.341
WV | HEATERS | 2310021100 | PM25-FIL | PM2.5 Filterable | 63.8353
WV | HEATERS | 2310021100 | PM25-PRI | PM2.5 Primary (Filt + Cond) | 255.341
WV | HEATERS | 2310021100 | PM-CON | PM Condensible | 191.5058
WV | HEATERS | 2310021100 | SO2 | Sulfur Dioxide | 3.7901e-05
WV | HEATERS | 2310021100 | VOC | Volatile Organic Compounds | 184.7863
WV | HEATERS | 2310023100 | 107028 | Acrolein | 0.0075736
WV | HEATERS | 2310023100 | 108883 | Toluene | 0.0014025
WV | HEATERS | 2310023100 | 110543 | Hexane | 0.74251
WV | HEATERS | 2310023100 | 50000 | Formaldehyde | 0.030938
WV | HEATERS | 2310023100 | 71432 | Benzene | 0.00086626
WV | HEATERS | 2310023100 | 75070 | Acetaldehyde | 0.00669
WV | HEATERS | 2310023100 | 91203 | Naphthalene | 0.00025163
WV | HEATERS | 2310023100 | CH4 | Methane | 0.94876
WV | HEATERS | 2310023100 | CO | Carbon Monoxide | 34.6504
WV | HEATERS | 2310023100 | CO2 | Carbon Dioxide | 49500.517
WV | HEATERS | 2310023100 | N2O | Nitrous Oxide | 0.90751
WV | HEATERS | 2310023100 | NOX | Nitrogen Oxides | 24.0078
WV | HEATERS | 2310023100 | PM10-FIL | PM10 Filterable | 0.78376
WV | HEATERS | 2310023100 | PM10-PRI | PM10 Primary (Filt + Cond) | 3.135
WV | HEATERS | 2310023100 | PM25-FIL | PM2.5 Filterable | 0.78376
WV | HEATERS | 2310023100 | PM25-PRI | PM2.5 Primary (Filt + Cond) | 3.135
WV | HEATERS | 2310023100 | PM-CON | PM Condensible | 2.3513
WV | HEATERS | 2310023100 | SO2 | Sulfur Dioxide | 4.6534e-07
WV | HEATERS | 2310023100 | VOC | Volatile Organic Compounds | 2.2688
WV | HYDRAULIC FRACTURING | 2310000660 | 100414 | Ethyl Benzene | 0.0038961
WV | HYDRAULIC FRACTURING | 2310000660 | 100425 | Styrene | 0
WV | HYDRAULIC FRACTURING | 2310000660 | 106990 | 1,3-Butadiene | 0.0016823
WV | HYDRAULIC FRACTURING | 2310000660 | 107028 | Acrolein | 0.01656
WV | HYDRAULIC FRACTURING | 2310000660 | 108883 | Toluene | 0.031887
WV | HYDRAULIC FRACTURING | 2310000660 | 110543 | Hexane | 0.0003905
WV | HYDRAULIC FRACTURING | 2310000660 | 120127 | Anthracene | 8.8892e-05
WV | HYDRAULIC FRACTURING | 2310000660 | 123386 | Propionaldehyde | 0.02218
WV | HYDRAULIC FRACTURING | 2310000660 | 129000 | Pyrene | 0.0001397
WV | HYDRAULIC FRACTURING | 2310000660 | 1330207 | Xylenes | 0.011183
WV | HYDRAULIC FRACTURING | 2310000660 | 18540299 | Chromium (VI) | 3.4963e-08
WV | HYDRAULIC FRACTURING | 2310000660 | 191242 | Benzo[g,h,i,]Perylene | 8.1427e-06
WV | HYDRAULIC FRACTURING | 2310000660 | 193395 | Indeno[1,2,3-c,d]Pyrene | 3.2264e-06
WV | HYDRAULIC FRACTURING | 2310000660 | 205992 | Benzo[b]Fluoranthene | 5.1492e-06
WV | HYDRAULIC FRACTURING | 2310000660 | 206440 | Fluoranthene | 0.00014532
WV | HYDRAULIC FRACTURING | 2310000660 | 207089 | Benzo[k]Fluoranthene | 3.9031e-06
WV | HYDRAULIC FRACTURING | 2310000660 | 208968 | Acenaphthylene | 0.001017
WV | HYDRAULIC FRACTURING | 2310000660 | 218019 | Chrysene | 1.2956e-05
WV | HYDRAULIC FRACTURING | 2310000660 | 50000 | Formaldehyde | 0.2544
WV | HYDRAULIC FRACTURING | 2310000660 | 50328 | Benzo[a]Pyrene | 3.2503e-06
WV | HYDRAULIC FRACTURING | 2310000660 | 53703 | Dibenzo[a,h]Anthracene | 5.1729e-07
WV | HYDRAULIC FRACTURING | 2310000660 | 540841 | 2,2,4-Trimethylpentane | 0.0069842
WV | HYDRAULIC FRACTURING | 2310000660 | 56553 | Benz[a]Anthracene | 1.0262e-05
WV | HYDRAULIC FRACTURING | 2310000660 | 67561 | Methanol | 0.00029263
WV | HYDRAULIC FRACTURING | 2310000660 | 71432 | Benzene | 0.044495
WV | HYDRAULIC FRACTURING | 2310000660 | 7439921 | Lead | 2.3436e-05
WV | HYDRAULIC FRACTURING | 2310000660 | 7439965 | Manganese | 1.5542e-05
WV | HYDRAULIC FRACTURING | 2310000660 | 7439976 | Mercury | 9.6259e-08
WV | HYDRAULIC FRACTURING | 2310000660 | 7440020 | Nickel | 2.7175e-05
WV | HYDRAULIC FRACTURING | 2310000660 | 7440360 | Antimony | 2.0088e-05
WV | HYDRAULIC FRACTURING | 2310000660 | 7440382 | Arsenic | 7.2419e-06
WV | HYDRAULIC FRACTURING | 2310000660 | 7440439 | Cadmium | 2.232e-05
WV | HYDRAULIC FRACTURING | 2310000660 | 7440484 | Cobalt | 6.138e-06
WV | HYDRAULIC FRACTURING | 2310000660 | 75070 | Acetaldehyde | 0.090454
WV | HYDRAULIC FRACTURING | 2310000660 | 7723140 | Phosphorus | 7.0866e-05
WV | HYDRAULIC FRACTURING | 2310000660 | 7782492 | Selenium | 5.58e-06
WV | HYDRAULIC FRACTURING | 2310000660 | 7782505 | Chlorine | 0.00019195
WV | HYDRAULIC FRACTURING | 2310000660 | 83329 | Acenaphthene | 0.0005173
WV | HYDRAULIC FRACTURING | 2310000660 | 85018 | Phenanthrene | 0.0012497
WV | HYDRAULIC FRACTURING | 2310000660 | 86737 | Fluorene | 0.00071669
WV | HYDRAULIC FRACTURING | 2310000660 | 91203 | Naphthalene | 0.0039304
WV | HYDRAULIC FRACTURING | 2310000660 | 98828 | Cumene | 0.00014632
WV | HYDRAULIC FRACTURING | 2310000660 | CH4 | Methane | 0.07021
WV | HYDRAULIC FRACTURING | 2310000660 | CO | Carbon Monoxide | 3.0051
WV | HYDRAULIC FRACTURING | 2310000660 | CO2 | Carbon Dioxide | 4618.5602
WV | HYDRAULIC FRACTURING | 2310000660 | NH3 | Ammonia | 0.037469
WV | HYDRAULIC FRACTURING | 2310000660 | NOX | Nitrogen Oxides | 25.1927
WV | HYDRAULIC FRACTURING | 2310000660 | PM10-FIL | PM10 Filterable | 0.558
WV | HYDRAULIC FRACTURING | 2310000660 | PM10-PRI | PM10 Primary (Filt + Cond) | 0.558
WV | HYDRAULIC FRACTURING | 2310000660 | PM25-FIL | PM2.5 Filterable | 0.54126
WV | HYDRAULIC FRACTURING | 2310000660 | PM25-PRI | PM2.5 Primary (Filt + Cond) | 0.54126
WV | HYDRAULIC FRACTURING | 2310000660 | PM-CON | PM Condensible | 0
WV | HYDRAULIC FRACTURING | 2310000660 | SO2 | Sulfur Dioxide | 0.013591
WV | HYDRAULIC FRACTURING | 2310000660 | VOC | Volatile Organic Compounds | 0.90447
WV | LATERAL/GATHERING COMPRESSOR ENGINES | 2310021251 | 100414 | Ethyl Benzene | 0.069592
WV | LATERAL/GATHERING COMPRESSOR ENGINES | 2310021251 | 100425 | Styrene | 0.04137
WV | LATERAL/GATHERING COMPRESSOR ENGINES | 2310021251 | 106934 | Ethylene dibromide | 0.077656
WV | LATERAL/GATHERING COMPRESSOR ENGINES | 2310021251 | 106990 | 1,3-Butadiene | 0.46804
WV | LATERAL/GATHERING COMPRESSOR ENGINES | 2310021251 | 107028 | Acrolein | 9.0102
WV | LATERAL/GATHERING COMPRESSOR ENGINES | 2310021251 | 108883 | Toluene | 0.71521
WV | LATERAL/GATHERING COMPRESSOR ENGINES | 2310021251 | 108907 | Chlorobenzene | 0.05329
WV | LATERAL/GATHERING COMPRESSOR ENGINES | 2310021251 | 108952 | Phenol | 0.042071
WV | LATERAL/GATHERING COMPRESSOR ENGINES | 2310021251 | 1330207 | Xylenes | 0.32254
WV | LATERAL/GATHERING COMPRESSOR ENGINES | 2310021251 | 250 | Polycyclic Aromatic Hydrocarbons (PAH) | 0.047155
WV | LATERAL/GATHERING COMPRESSOR ENGINES | 2310021251 | 50000 | Formaldehyde | 92.5561
WV | LATERAL/GATHERING COMPRESSOR ENGINES | 2310021251 | 540841 | 2,2,4-Trimethylpentane | 0.43824
WV | LATERAL/GATHERING COMPRESSOR ENGINES | 2310021251 | 542756 | Dichloropropene, 1,3- | 0.046278
WV | LATERAL/GATHERING COMPRESSOR ENGINES | 2310021251 | 67561 | Methanol | 4.3824
WV | LATERAL/GATHERING COMPRESSOR ENGINES | 2310021251 | 67663 | Chloroform | 0.049959
WV | LATERAL/GATHERING COMPRESSOR ENGINES | 2310021251 | 71432 | Benzene | 0.7713
WV | LATERAL/GATHERING COMPRESSOR ENGINES | 2310021251 | 75003 | Ethyl chloride | 0.003278
WV | LATERAL/GATHERING COMPRESSOR ENGINES | 2310021251 | 75014 | Vinyl chloride | 0.026119
WV | LATERAL/GATHERING COMPRESSOR ENGINES | 2310021251 | 75070 | Acetaldehyde | 14.6547
WV | LATERAL/GATHERING COMPRESSOR ENGINES | 2310021251 | 75092 | Methylene chloride | 0.035059
WV | LATERAL/GATHERING COMPRESSOR ENGINES | 2310021251 | 75343 | Dichloroethane, 1,1- | 0.04137
WV | LATERAL/GATHERING COMPRESSOR ENGINES | 2310021251 | 78875 | Propylene dichloride | 0.047155
WV | LATERAL/GATHERING COMPRESSOR ENGINES | 2310021251 | 79005 | Trichloroethane, 1,1,2- | 0.055744
WV | LATERAL/GATHERING COMPRESSOR ENGINES | 2310021251 | 79345 | Tetrachloroethane, 1,1,2,2- | 0.070118
WV | LATERAL/GATHERING COMPRESSOR ENGINES | 2310021251 | 91203 | Naphthalene | 0.13042
WV | LATERAL/GATHERING COMPRESSOR ENGINES | 2310021251 | 92524 | Biphenyl | 0.37163
WV | LATERAL/GATHERING COMPRESSOR ENGINES | 2310021251 | CH4 | Methane | 2411.0896
WV | LATERAL/GATHERING COMPRESSOR ENGINES | 2310021251 | CO | Carbon Monoxide | 937.2333
WV | LATERAL/GATHERING COMPRESSOR ENGINES | 2310021251 | CO2 | Carbon Dioxide | 212175.8968
WV | LATERAL/GATHERING COMPRESSOR ENGINES | 2310021251 | N2O | Nitrous Oxide | 0.40397
WV | LATERAL/GATHERING COMPRESSOR ENGINES | 2310021251 | NOX | Nitrogen Oxides | 1633.7547
WV | LATERAL/GATHERING COMPRESSOR ENGINES | 2310021251 | PM10-FIL | PM10 Filterable | 0.14872
WV | LATERAL/GATHERING COMPRESSOR ENGINES | 2310021251 | PM10-PRI | PM10 Primary (Filt + Cond) | 19.2638
WV | LATERAL/GATHERING COMPRESSOR ENGINES | 2310021251 | PM25-FIL | PM2.5 Filterable | 0.14872
WV | LATERAL/GATHERING COMPRESSOR ENGINES | 2310021251 | PM25-PRI | PM2.5 Primary (Filt + Cond) | 19.2638
WV | LATERAL/GATHERING COMPRESSOR ENGINES | 2310021251 | PM-CON | PM Condensible | 19.1151
WV | LATERAL/GATHERING COMPRESSOR ENGINES | 2310021251 | SO2 | Sulfur Dioxide | 1.1342
WV | LATERAL/GATHERING COMPRESSOR ENGINES | 2310021251 | VOC | Volatile Organic Compounds | 206.7576
WV | LATERAL/GATHERING COMPRESSOR ENGINES | 2310021351 | 100414 | Ethyl Benzene | 0.13967
WV | LATERAL/GATHERING COMPRESSOR ENGINES | 2310021351 | 100425 | Styrene | 0.067016
WV | LATERAL/GATHERING COMPRESSOR ENGINES | 2310021351 | 106934 | Ethylene dibromide | 0.11995
WV | LATERAL/GATHERING COMPRESSOR ENGINES | 2310021351 | 106990 | 1,3-Butadiene | 3.7338
WV | LATERAL/GATHERING COMPRESSOR ENGINES | 2310021351 | 107028 | Acrolein | 14.8112
WV | LATERAL/GATHERING COMPRESSOR ENGINES | 2310021351 | 108883 | Toluene | 3.1425
WV | LATERAL/GATHERING COMPRESSOR ENGINES | 2310021351 | 108907 | Chlorobenzene | 0.072648
WV | LATERAL/GATHERING COMPRESSOR ENGINES | 2310021351 | 1330207 | Xylenes | 1.0982
WV | LATERAL/GATHERING COMPRESSOR ENGINES | 2310021351 | 250 | Polycyclic Aromatic Hydrocarbons (PAH) | 0.79406
WV | LATERAL/GATHERING COMPRESSOR ENGINES | 2310021351 | 50000 | Formaldehyde | 115.451
WV | LATERAL/GATHERING COMPRESSOR ENGINES | 2310021351 | 542756 | Dichloropropene, 1,3- | 0.071522
WV | LATERAL/GATHERING COMPRESSOR ENGINES | 2310021351 | 67561 | Methanol | 17.2328
WV | LATERAL/GATHERING COMPRESSOR ENGINES | 2310021351 | 67663 | Chloroform | 0.077153
WV | LATERAL/GATHERING COMPRESSOR ENGINES | 2310021351 | 71432 | Benzene | 8.8982
WV | LATERAL/GATHERING COMPRESSOR ENGINES | 2310021351 | 75014 | Vinyl chloride | 0.040435
WV | LATERAL/GATHERING COMPRESSOR ENGINES | 2310021351 | 75070 | Acetaldehyde | 15.7123
WV | LATERAL/GATHERING COMPRESSOR ENGINES | 2310021351 | 75092 | Methylene chloride | 0.25384
WV | LATERAL/GATHERING COMPRESSOR ENGINES | 2310021351 | 75343 | Dichloroethane, 1,1- | 0.063637
WV | LATERAL/GATHERING COMPRESSOR ENGINES | 2310021351 | 78875 | Propylene dichloride | 0.073211
WV | LATERAL/GATHERING COMPRESSOR ENGINES | 2310021351 | 79005 | Trichloroethane, 1,1,2- | 0.086164
WV | LATERAL/GATHERING COMPRESSOR ENGINES | 2310021351 | 79345 | Tetrachloroethane, 1,1,2,2- | 0.14248
WV | LATERAL/GATHERING COMPRESSOR ENGINES | 2310021351 | 91203 | Naphthalene | 0.54683
WV | LATERAL/GATHERING COMPRESSOR ENGINES | 2310021351 | CH4 | Methane | 1577.1462
WV | LATERAL/GATHERING COMPRESSOR ENGINES | 2310021351 | CO | Carbon Monoxide | 19672.234
WV | LATERAL/GATHERING COMPRESSOR ENGINES | 2310021351 | CO2 | Carbon Dioxide | 754287.344
WV | LATERAL/GATHERING COMPRESSOR ENGINES | 2310021351 | N2O | Nitrous Oxide | 1.4361
WV | LATERAL/GATHERING COMPRESSOR ENGINES | 2310021351 | NOX | Nitrogen Oxides | 12722.4972
WV | LATERAL/GATHERING COMPRESSOR ENGINES | 2310021351 | PM10-FIL | PM10 Filterable | 65.143
WV | LATERAL/GATHERING COMPRESSOR ENGINES | 2310021351 | PM10-PRI | PM10 Primary (Filt + Cond) | 133.0974
WV | LATERAL/GATHERING COMPRESSOR ENGINES | 2310021351 | PM25-FIL | PM2.5 Filterable | 65.143
WV | LATERAL/GATHERING COMPRESSOR ENGINES | 2310021351 | PM25-PRI | PM2.5 Primary (Filt + Cond) | 133.0974
WV | LATERAL/GATHERING COMPRESSOR ENGINES | 2310021351 | PM-CON | PM Condensible | 67.9544
WV | LATERAL/GATHERING COMPRESSOR ENGINES | 2310021351 | SO2 | Sulfur Dioxide | 4.032
WV | LATERAL/GATHERING COMPRESSOR ENGINES | 2310021351 | VOC | Volatile Organic Compounds | 182.3747
WV | LATERAL/GATHERING COMPRESSOR ENGINES | 2310023251 | 100414 | Ethyl Benzene | 0.00069229
WV | LATERAL/GATHERING COMPRESSOR ENGINES | 2310023251 | 100425 | Styrene | 0.00041154
WV | LATERAL/GATHERING COMPRESSOR ENGINES | 2310023251 | 106934 | Ethylene dibromide | 0.0007725
WV | LATERAL/GATHERING COMPRESSOR ENGINES | 2310023251 | 106990 | 1,3-Butadiene | 0.0046559
WV | LATERAL/GATHERING COMPRESSOR ENGINES | 2310023251 | 107028 | Acrolein | 0.089631
WV | LATERAL/GATHERING COMPRESSOR ENGINES | 2310023251 | 108883 | Toluene | 0.0071147
WV | LATERAL/GATHERING COMPRESSOR ENGINES | 2310023251 | 108907 | Chlorobenzene | 0.00053011
WV | LATERAL/GATHERING COMPRESSOR ENGINES | 2310023251 | 108952 | Phenol | 0.00041851
WV | LATERAL/GATHERING COMPRESSOR ENGINES | 2310023251 | 1330207 | Xylenes | 0.0032086
WV | LATERAL/GATHERING COMPRESSOR ENGINES | 2310023251 | 250 | Polycyclic Aromatic Hydrocarbons (PAH) | 0.00046908
WV | LATERAL/GATHERING COMPRESSOR ENGINES | 2310023251 | 50000 | Formaldehyde | 0.92072
WV | LATERAL/GATHERING COMPRESSOR ENGINES | 2310023251 | 540841 | 2,2,4-Trimethylpentane | 0.0043595
WV | LATERAL/GATHERING COMPRESSOR ENGINES | 2310023251 | 542756 | Dichloropropene, 1,3- | 0.00046036
WV | LATERAL/GATHERING COMPRESSOR ENGINES | 2310023251 | 67561 | Methanol | 0.043595
WV | LATERAL/GATHERING COMPRESSOR ENGINES | 2310023251 | 67663 | Chloroform | 0.00049698
WV | LATERAL/GATHERING COMPRESSOR ENGINES | 2310023251 | 71432 | Benzene | 0.0076727
WV | LATERAL/GATHERING COMPRESSOR ENGINES | 2310023251 | 75003 | Ethyl chloride | 3.2609e-05
WV | LATERAL/GATHERING COMPRESSOR ENGINES | 2310023251 | 75014 | Vinyl chloride | 0.00025983
WV | LATERAL/GATHERING COMPRESSOR ENGINES | 2310023251 | 75070 | Acetaldehyde | 0.14578
WV | LATERAL/GATHERING COMPRESSOR ENGINES | 2310023251 | 75092 | Methylene chloride | 0.00034876
WV | LATERAL/GATHERING COMPRESSOR ENGINES | 2310023251 | 75343 | Dichloroethane, 1,1- | 0.00041154
WV | LATERAL/GATHERING COMPRESSOR ENGINES | 2310023251 | 78875 | Propylene dichloride | 0.00046908
WV | LATERAL/GATHERING COMPRESSOR ENGINES | 2310023251 | 79005 | Trichloroethane, 1,1,2- | 0.00055453
WV | LATERAL/GATHERING COMPRESSOR ENGINES | 2310023251 | 79345 | Tetrachloroethane, 1,1,2,2- | 0.00069752
WV | LATERAL/GATHERING COMPRESSOR ENGINES | 2310023251 | 91203 | Naphthalene | 0.0012974
WV | LATERAL/GATHERING COMPRESSOR ENGINES | 2310023251 | 92524 | Biphenyl | 0.0036968
WV | LATERAL/GATHERING COMPRESSOR ENGINES | 2310023251 | CH4 | Methane | 23.9849
WV | LATERAL/GATHERING COMPRESSOR ENGINES | 2310023251 | CO | Carbon Monoxide | 9.3234
WV | LATERAL/GATHERING COMPRESSOR ENGINES | 2310023251 | CO2 | Carbon Dioxide | 2110.6715
WV | LATERAL/GATHERING COMPRESSOR ENGINES | 2310023251 | N2O | Nitrous Oxide | 0.0040186
WV | LATERAL/GATHERING COMPRESSOR ENGINES | 2310023251 | NOX | Nitrogen Oxides | 16.2522
WV | LATERAL/GATHERING COMPRESSOR ENGINES | 2310023251 | PM10-FIL | PM10 Filterable | 0.0014794
WV | LATERAL/GATHERING COMPRESSOR ENGINES | 2310023251 | PM10-PRI | PM10 Primary (Filt + Cond) | 0.19163
WV | LATERAL/GATHERING COMPRESSOR ENGINES | 2310023251 | PM25-FIL | PM2.5 Filterable | 0.0014794
WV | LATERAL/GATHERING COMPRESSOR ENGINES | 2310023251 | PM25-PRI | PM2.5 Primary (Filt + Cond) | 0.19163
WV | LATERAL/GATHERING COMPRESSOR ENGINES | 2310023251 | PM-CON | PM Condensible | 0.19015
WV | LATERAL/GATHERING COMPRESSOR ENGINES | 2310023251 | SO2 | Sulfur Dioxide | 0.011282
WV | LATERAL/GATHERING COMPRESSOR ENGINES | 2310023251 | VOC | Volatile Organic Compounds | 2.0568
WV | LATERAL/GATHERING COMPRESSOR ENGINES | 2310023351 | 100414 | Ethyl Benzene | 0.0013894
WV | LATERAL/GATHERING COMPRESSOR ENGINES | 2310023351 | 100425 | Styrene | 0.00066666
WV | LATERAL/GATHERING COMPRESSOR ENGINES | 2310023351 | 106934 | Ethylene dibromide | 0.0011933
WV | LATERAL/GATHERING COMPRESSOR ENGINES | 2310023351 | 106990 | 1,3-Butadiene | 0.037143
WV | LATERAL/GATHERING COMPRESSOR ENGINES | 2310023351 | 107028 | Acrolein | 0.14734
WV | LATERAL/GATHERING COMPRESSOR ENGINES | 2310023351 | 108883 | Toluene | 0.031261
WV | LATERAL/GATHERING COMPRESSOR ENGINES | 2310023351 | 108907 | Chlorobenzene | 0.00072268
WV | LATERAL/GATHERING COMPRESSOR ENGINES | 2310023351 | 1330207 | Xylenes | 0.010925
WV | LATERAL/GATHERING COMPRESSOR ENGINES | 2310023351 | 250 | Polycyclic Aromatic Hydrocarbons (PAH) | 0.0078991
WV | LATERAL/GATHERING COMPRESSOR ENGINES | 2310023351 | 50000 | Formaldehyde | 1.1485
WV | LATERAL/GATHERING COMPRESSOR ENGINES | 2310023351 | 542756 | Dichloropropene, 1,3- | 0.00071148
WV | LATERAL/GATHERING COMPRESSOR ENGINES | 2310023351 | 67561 | Methanol | 0.17143
WV | LATERAL/GATHERING COMPRESSOR ENGINES | 2310023351 | 67663 | Chloroform | 0.0007675
WV | LATERAL/GATHERING COMPRESSOR ENGINES | 2310023351 | 71432 | Benzene | 0.088517
WV | LATERAL/GATHERING COMPRESSOR ENGINES | 2310023351 | 75014 | Vinyl chloride | 0.00040224
WV | LATERAL/GATHERING COMPRESSOR ENGINES | 2310023351 | 75070 | Acetaldehyde | 0.1563
WV | LATERAL/GATHERING COMPRESSOR ENGINES | 2310023351 | 75092 | Methylene chloride | 0.0025251
WV | LATERAL/GATHERING COMPRESSOR ENGINES | 2310023351 | 75343 | Dichloroethane, 1,1- | 0.00063305
WV | LATERAL/GATHERING COMPRESSOR ENGINES | 2310023351 | 78875 | Propylene dichloride | 0.00072829
WV | LATERAL/GATHERING COMPRESSOR ENGINES | 2310023351 | 79005 | Trichloroethane, 1,1,2- | 0.00085714
WV | LATERAL/GATHERING COMPRESSOR ENGINES | 2310023351 | 79345 | Tetrachloroethane, 1,1,2,2- | 0.0014174
WV | LATERAL/GATHERING COMPRESSOR ENGINES | 2310023351 | 91203 | Naphthalene | 0.0054397
WV | LATERAL/GATHERING COMPRESSOR ENGINES | 2310023351 | CH4 | Methane | 15.689
WV | LATERAL/GATHERING COMPRESSOR ENGINES | 2310023351 | CO | Carbon Monoxide | 195.6943
WV | LATERAL/GATHERING COMPRESSOR ENGINES | 2310023351 | CO2 | Carbon Dioxide | 7503.4574
WV | LATERAL/GATHERING COMPRESSOR ENGINES | 2310023351 | N2O | Nitrous Oxide | 0.014286
WV | LATERAL/GATHERING COMPRESSOR ENGINES | 2310023351 | NOX | Nitrogen Oxides | 126.5601
WV | LATERAL/GATHERING COMPRESSOR ENGINES | 2310023351 | PM10-FIL | PM10 Filterable | 0.64803
WV | LATERAL/GATHERING COMPRESSOR ENGINES | 2310023351 | PM10-PRI | PM10 Primary (Filt + Cond) | 1.324
WV | LATERAL/GATHERING COMPRESSOR ENGINES | 2310023351 | PM25-FIL | PM2.5 Filterable | 0.64803
WV | LATERAL/GATHERING COMPRESSOR ENGINES | 2310023351 | PM25-PRI | PM2.5 Primary (Filt + Cond) | 1.324
WV | LATERAL/GATHERING COMPRESSOR ENGINES | 2310023351 | PM-CON | PM Condensible | 0.67599
WV | LATERAL/GATHERING COMPRESSOR ENGINES | 2310023351 | SO2 | Sulfur Dioxide | 0.040109
WV | LATERAL/GATHERING COMPRESSOR ENGINES | 2310023351 | VOC | Volatile Organic Compounds | 1.8142
WV | LIQUIDS UNLOADING | 2310021603 | 100414 | Ethyl Benzene | 0.071352
WV | LIQUIDS UNLOADING | 2310021603 | 108883 | Toluene | 2.0627
WV | LIQUIDS UNLOADING | 2310021603 | 1330207 | Xylenes | 0.62531
WV | LIQUIDS UNLOADING | 2310021603 | 50000 | Formaldehyde | 0
WV | LIQUIDS UNLOADING | 2310021603 | 71432 | Benzene | 2.3741
WV | LIQUIDS UNLOADING | 2310021603 | 7783064 | Hydrogen Sulfide | 7.7839
WV | LIQUIDS UNLOADING | 2310021603 | CH4 | Methane | 8899.5909
WV | LIQUIDS UNLOADING | 2310021603 | CO | Carbon Monoxide | 0
WV | LIQUIDS UNLOADING | 2310021603 | CO2 | Carbon Dioxide | 478.9692
WV | LIQUIDS UNLOADING | 2310021603 | N2O | Nitrous Oxide | 0
WV | LIQUIDS UNLOADING | 2310021603 | NOX | Nitrogen Oxides | 0
WV | LIQUIDS UNLOADING | 2310021603 | SO2 | Sulfur Dioxide | 0
WV | LIQUIDS UNLOADING | 2310021603 | VOC | Volatile Organic Compounds | 1297.3165
WV | LIQUIDS UNLOADING | 2310023603 | 100414 | Ethyl Benzene | 0
WV | LIQUIDS UNLOADING | 2310023603 | 108883 | Toluene | 0
WV | LIQUIDS UNLOADING | 2310023603 | 1330207 | Xylenes | 0
WV | LIQUIDS UNLOADING | 2310023603 | 50000 | Formaldehyde | 0
WV | LIQUIDS UNLOADING | 2310023603 | 71432 | Benzene | 0
WV | LIQUIDS UNLOADING | 2310023603 | 7783064 | Hydrogen Sulfide | 0
WV | LIQUIDS UNLOADING | 2310023603 | CH4 | Methane | 0
WV | LIQUIDS UNLOADING | 2310023603 | CO | Carbon Monoxide | 0
WV | LIQUIDS UNLOADING | 2310023603 | CO2 | Carbon Dioxide | 0
WV | LIQUIDS UNLOADING | 2310023603 | N2O | Nitrous Oxide | 0
WV | LIQUIDS UNLOADING | 2310023603 | NOX | Nitrogen Oxides | 0
WV | LIQUIDS UNLOADING | 2310023603 | SO2 | Sulfur Dioxide | 0
WV | LIQUIDS UNLOADING | 2310023603 | VOC | Volatile Organic Compounds | 0
WV | LOADING EMISSIONS | 2310011201 | 100414 | Ethyl Benzene | 0.098323
WV | LOADING EMISSIONS | 2310011201 | 108883 | Toluene | 4.404
WV | LOADING EMISSIONS | 2310011201 | 1330207 | Xylenes | 0.54937
WV | LOADING EMISSIONS | 2310011201 | 71432 | Benzene | 5.2273
WV | LOADING EMISSIONS | 2310011201 | 7783064 | Hydrogen Sulfide | 0.17595
WV | LOADING EMISSIONS | 2310011201 | CH4 | Methane | 0.36312
WV | LOADING EMISSIONS | 2310011201 | CO2 | Carbon Dioxide | 112.6086
WV | LOADING EMISSIONS | 2310011201 | VOC | Volatile Organic Compounds | 217.8564
WV | LOADING EMISSIONS | 2310021030 | 100414 | Ethyl Benzene | 0.014254
WV | LOADING EMISSIONS | 2310021030 | 108883 | Toluene | 0.38033
WV | LOADING EMISSIONS | 2310021030 | 1330207 | Xylenes | 0.15026
WV | LOADING EMISSIONS | 2310021030 | 71432 | Benzene | 0.28736
WV | LOADING EMISSIONS | 2310021030 | 7783064 | Hydrogen Sulfide | 0
WV | LOADING EMISSIONS | 2310021030 | CH4 | Methane | 2.3688
WV | LOADING EMISSIONS | 2310021030 | CO2 | Carbon Dioxide | 0.56554
WV | LOADING EMISSIONS | 2310021030 | VOC | Volatile Organic Compounds | 78.1736
WV | LOADING EMISSIONS | 2310023030 | 100414 | Ethyl Benzene | 0
WV | LOADING EMISSIONS | 2310023030 | 108883 | Toluene | 0
WV | LOADING EMISSIONS | 2310023030 | 1330207 | Xylenes | 0
WV | LOADING EMISSIONS | 2310023030 | 71432 | Benzene | 0
WV | LOADING EMISSIONS | 2310023030 | 7783064 | Hydrogen Sulfide | 0
WV | LOADING EMISSIONS | 2310023030 | CH4 | Methane | 0
WV | LOADING EMISSIONS | 2310023030 | CO2 | Carbon Dioxide | 0
WV | LOADING EMISSIONS | 2310023030 | VOC | Volatile Organic Compounds | 0
WV | MUD DEGASSING | 2310023606 | 100414 | Ethyl Benzene | 0
WV | MUD DEGASSING | 2310023606 | 108883 | Toluene | 0
WV | MUD DEGASSING | 2310023606 | 1330207 | Xylenes | 0
WV | MUD DEGASSING | 2310023606 | 71432 | Benzene | 0
WV | MUD DEGASSING | 2310023606 | 7783064 | Hydrogen Sulfide | 0
WV | MUD DEGASSING | 2310023606 | CH4 | Methane | 0
WV | MUD DEGASSING | 2310023606 | CO2 | Carbon Dioxide | 0
WV | MUD DEGASSING | 2310023606 | VOC | Volatile Organic Compounds | 0
WV | MUD DEGASSING | 2310111100 | 100414 | Ethyl Benzene | 0.035062
WV | MUD DEGASSING | 2310111100 | 108883 | Toluene | 0.013587
WV | MUD DEGASSING | 2310111100 | 1330207 | Xylenes | 0.31515
WV | MUD DEGASSING | 2310111100 | 71432 | Benzene | 0.32356
WV | MUD DEGASSING | 2310111100 | 7783064 | Hydrogen Sulfide | 16.1974
WV | MUD DEGASSING | 2310111100 | CH4 | Methane | 502.1412
WV | MUD DEGASSING | 2310111100 | CO2 | Carbon Dioxide | 29.5449
WV | MUD DEGASSING | 2310111100 | VOC | Volatile Organic Compounds | 441.2859
WV | MUD DEGASSING | 2310121100 | 100414 | Ethyl Benzene | 0.0090165
WV | MUD DEGASSING | 2310121100 | 108883 | Toluene | 0.23941
WV | MUD DEGASSING | 2310121100 | 1330207 | Xylenes | 0.072466
WV | MUD DEGASSING | 2310121100 | 71432 | Benzene | 0.27567
WV | MUD DEGASSING | 2310121100 | 7783064 | Hydrogen Sulfide | 53.5797
WV | MUD DEGASSING | 2310121100 | CH4 | Methane | 1033.9987
WV | MUD DEGASSING | 2310121100 | CO2 | Carbon Dioxide | 55.674
WV | MUD DEGASSING | 2310121100 | VOC | Volatile Organic Compounds | 156.9776
WV | PNEUMATIC DEVICES | 2310010300 | 100414 | Ethyl Benzene | 0.62028
WV | PNEUMATIC DEVICES | 2310010300 | 108883 | Toluene | 0.5001
WV | PNEUMATIC DEVICES | 2310010300 | 1330207 | Xylenes | 0.37158
WV | PNEUMATIC DEVICES | 2310010300 | 71432 | Benzene | 1.4722
WV | PNEUMATIC DEVICES | 2310010300 | 7783064 | Hydrogen Sulfide | 12.0097
WV | PNEUMATIC DEVICES | 2310010300 | CH4 | Methane | 974.129
WV | PNEUMATIC DEVICES | 2310010300 | CO2 | Carbon Dioxide | 62.8213
WV | PNEUMATIC DEVICES | 2310010300 | VOC | Volatile Organic Compounds | 550.2279
WV | PNEUMATIC DEVICES | 2310021300 | 100414 | Ethyl Benzene | 3.7864
WV | PNEUMATIC DEVICES | 2310021300 | 108883 | Toluene | 59.5933
WV | PNEUMATIC DEVICES | 2310021300 | 1330207 | Xylenes | 16.939
WV | PNEUMATIC DEVICES | 2310021300 | 71432 | Benzene | 66.8266
WV | PNEUMATIC DEVICES | 2310021300 | 7783064 | Hydrogen Sulfide | 0.89714
WV | PNEUMATIC DEVICES | 2310021300 | CH4 | Methane | 52909.7333
WV | PNEUMATIC DEVICES | 2310021300 | CO2 | Carbon Dioxide | 2577.795
WV | PNEUMATIC DEVICES | 2310021300 | VOC | Volatile Organic Compounds | 14748.4609
WV | PNEUMATIC DEVICES | 2310023300 | 100414 | Ethyl Benzene | 0.013605
WV | PNEUMATIC DEVICES | 2310023300 | 108883 | Toluene | 0.2143
WV | PNEUMATIC DEVICES | 2310023300 | 1330207 | Xylenes | 0.060828
WV | PNEUMATIC DEVICES | 2310023300 | 71432 | Benzene | 0.24035
WV | PNEUMATIC DEVICES | 2310023300 | 7783064 | Hydrogen Sulfide | 0.0032217
WV | PNEUMATIC DEVICES | 2310023300 | CH4 | Methane | 190.0618
WV | PNEUMATIC DEVICES | 2310023300 | CO2 | Carbon Dioxide | 9.2572
WV | PNEUMATIC DEVICES | 2310023300 | VOC | Volatile Organic Compounds | 52.9396
WV | PRODUCED WATER | 2310000551 | 100414 | Ethyl Benzene | 0
WV | PRODUCED WATER | 2310000551 | 108883 | Toluene | 0
WV | PRODUCED WATER | 2310000551 | 1330207 | Xylenes | 0
WV | PRODUCED WATER | 2310000551 | 71432 | Benzene | 0
WV | PRODUCED WATER | 2310000551 | 7783064 | Hydrogen Sulfide | 0
WV | PRODUCED WATER | 2310000551 | CH4 | Methane | 0
WV | PRODUCED WATER | 2310000551 | CO2 | Carbon Dioxide | 0
WV | PRODUCED WATER | 2310000551 | VOC | Volatile Organic Compounds | 0
WV | PRODUCED WATER | 2310000552 | 100414 | Ethyl Benzene | 0.15744
WV | PRODUCED WATER | 2310000552 | 108883 | Toluene | 0.27239
WV | PRODUCED WATER | 2310000552 | 1330207 | Xylenes | 1.2026
WV | PRODUCED WATER | 2310000552 | 71432 | Benzene | 0.50018
WV | PRODUCED WATER | 2310000552 | 7783064 | Hydrogen Sulfide | 0.026367
WV | PRODUCED WATER | 2310000552 | CH4 | Methane | 1507.5818
WV | PRODUCED WATER | 2310000552 | CO2 | Carbon Dioxide | 53.5864
WV | PRODUCED WATER | 2310000552 | VOC | Volatile Organic Compounds | 375.4791
WV | PRODUCED WATER | 2310000553 | 100414 | Ethyl Benzene | 0.059165
WV | PRODUCED WATER | 2310000553 | 108883 | Toluene | 0.042813
WV | PRODUCED WATER | 2310000553 | 1330207 | Xylenes | 0.032081
WV | PRODUCED WATER | 2310000553 | 71432 | Benzene | 0.12719
WV | PRODUCED WATER | 2310000553 | 7783064 | Hydrogen Sulfide | 1.0119
WV | PRODUCED WATER | 2310000553 | CH4 | Methane | 77.2485
WV | PRODUCED WATER | 2310000553 | CO2 | Carbon Dioxide | 5.2579
WV | PRODUCED WATER | 2310000553 | VOC | Volatile Organic Compounds | 52.1825
WV | WELL COMPLETIONS | 2310023600 | 100414 | Ethyl Benzene | 0
WV | WELL COMPLETIONS | 2310023600 | 108883 | Toluene | 0
WV | WELL COMPLETIONS | 2310023600 | 1330207 | Xylenes | 0
WV | WELL COMPLETIONS | 2310023600 | 50000 | Formaldehyde | 0
WV | WELL COMPLETIONS | 2310023600 | 71432 | Benzene | 0
WV | WELL COMPLETIONS | 2310023600 | 7783064 | Hydrogen Sulfide | 0
WV | WELL COMPLETIONS | 2310023600 | CH4 | Methane | 0
WV | WELL COMPLETIONS | 2310023600 | CO | Carbon Monoxide | 0
WV | WELL COMPLETIONS | 2310023600 | CO2 | Carbon Dioxide | 0
WV | WELL COMPLETIONS | 2310023600 | N2O | Nitrous Oxide | 0
WV | WELL COMPLETIONS | 2310023600 | NOX | Nitrogen Oxides | 0
WV | WELL COMPLETIONS | 2310023600 | SO2 | Sulfur Dioxide | 0
WV | WELL COMPLETIONS | 2310023600 | VOC | Volatile Organic Compounds | 0
WV | WELL COMPLETIONS | 2310111700 | 100414 | Ethyl Benzene | 0.013617
WV | WELL COMPLETIONS | 2310111700 | 108883 | Toluene | 0.0059206
WV | WELL COMPLETIONS | 2310111700 | 1330207 | Xylenes | 0.14481
WV | WELL COMPLETIONS | 2310111700 | 50000 | Formaldehyde | 6.9353
WV | WELL COMPLETIONS | 2310111700 | 71432 | Benzene | 0.13913
WV | WELL COMPLETIONS | 2310111700 | 7783064 | Hydrogen Sulfide | 6.9575
WV | WELL COMPLETIONS | 2310111700 | CH4 | Methane | 219.4445
WV | WELL COMPLETIONS | 2310111700 | CO | Carbon Monoxide | 25.8969
WV | WELL COMPLETIONS | 2310111700 | CO2 | Carbon Dioxide | 8533.5936
WV | WELL COMPLETIONS | 2310111700 | N2O | Nitrous Oxide | 0.08968
WV | WELL COMPLETIONS | 2310111700 | NOX | Nitrogen Oxides | 5.8477
WV | WELL COMPLETIONS | 2310111700 | SO2 | Sulfur Dioxide | 71.6457
WV | WELL COMPLETIONS | 2310111700 | VOC | Volatile Organic Compounds | 235.7144
WV | WELL COMPLETIONS | 2310121700 | 100414 | Ethyl Benzene | 0.022474
WV | WELL COMPLETIONS | 2310121700 | 108883 | Toluene | 0.6497
WV | WELL COMPLETIONS | 2310121700 | 1330207 | Xylenes | 0.19695
WV | WELL COMPLETIONS | 2310121700 | 50000 | Formaldehyde | 32.2896
WV | WELL COMPLETIONS | 2310121700 | 71432 | Benzene | 0.74777
WV | WELL COMPLETIONS | 2310121700 | 7783064 | Hydrogen Sulfide | 2.4517
WV | WELL COMPLETIONS | 2310121700 | CH4 | Methane | 2818.6646
WV | WELL COMPLETIONS | 2310121700 | CO | Carbon Monoxide | 120.5707
WV | WELL COMPLETIONS | 2310121700 | CO2 | Carbon Dioxide | 39822.5247
WV | WELL COMPLETIONS | 2310121700 | N2O | Nitrous Oxide | 0.49515
WV | WELL COMPLETIONS | 2310121700 | NOX | Nitrogen Oxides | 27.2257
WV | WELL COMPLETIONS | 2310121700 | SO2 | Sulfur Dioxide | 20.8981
WV | WELL COMPLETIONS | 2310121700 | VOC | Volatile Organic Compounds | 665.3152
WV | WELLHEAD COMPRESSOR ENGINES | 2310021102 | 100414 | Ethyl Benzene | 0
WV | WELLHEAD COMPRESSOR ENGINES | 2310021102 | 100425 | Styrene | 0
WV | WELLHEAD COMPRESSOR ENGINES | 2310021102 | 106934 | Ethylene dibromide | 0
WV | WELLHEAD COMPRESSOR ENGINES | 2310021102 | 106990 | 1,3-Butadiene | 0
WV | WELLHEAD COMPRESSOR ENGINES | 2310021102 | 107028 | Acrolein | 0
WV | WELLHEAD COMPRESSOR ENGINES | 2310021102 | 108883 | Toluene | 0
WV | WELLHEAD COMPRESSOR ENGINES | 2310021102 | 108907 | Chlorobenzene | 0
WV | WELLHEAD COMPRESSOR ENGINES | 2310021102 | 108952 | Phenol | 0
WV | WELLHEAD COMPRESSOR ENGINES | 2310021102 | 110543 | Hexane | 0
WV | WELLHEAD COMPRESSOR ENGINES | 2310021102 | 1330207 | Xylenes | 0
WV | WELLHEAD COMPRESSOR ENGINES | 2310021102 | 250 | Polycyclic Aromatic Hydrocarbons (PAH) | 0
WV | WELLHEAD COMPRESSOR ENGINES | 2310021102 | 50000 | Formaldehyde | 0
WV | WELLHEAD COMPRESSOR ENGINES | 2310021102 | 540841 | 2,2,4-Trimethylpentane | 0
WV | WELLHEAD COMPRESSOR ENGINES | 2310021102 | 542756 | Dichloropropene, 1,3- | 0
WV | WELLHEAD COMPRESSOR ENGINES | 2310021102 | 67561 | Methanol | 0
WV | WELLHEAD COMPRESSOR ENGINES | 2310021102 | 67663 | Chloroform | 0
WV | WELLHEAD COMPRESSOR ENGINES | 2310021102 | 71432 | Benzene | 0
WV | WELLHEAD COMPRESSOR ENGINES | 2310021102 | 75014 | Vinyl chloride | 0
WV | WELLHEAD COMPRESSOR ENGINES | 2310021102 | 75070 | Acetaldehyde | 0
WV | WELLHEAD COMPRESSOR ENGINES | 2310021102 | 75092 | Methylene chloride | 0
WV | WELLHEAD COMPRESSOR ENGINES | 2310021102 | 75343 | Dichloroethane, 1,1- | 0
WV | WELLHEAD COMPRESSOR ENGINES | 2310021102 | 78875 | Propylene dichloride | 0
WV | WELLHEAD COMPRESSOR ENGINES | 2310021102 | 79005 | Trichloroethane, 1,1,2- | 0
WV | WELLHEAD COMPRESSOR ENGINES | 2310021102 | 79345 | Tetrachloroethane, 1,1,2,2- | 0
WV | WELLHEAD COMPRESSOR ENGINES | 2310021102 | 91203 | Naphthalene | 0
WV | WELLHEAD COMPRESSOR ENGINES | 2310021102 | 92524 | Biphenyl | 0
WV | WELLHEAD COMPRESSOR ENGINES | 2310021102 | CH4 | Methane | 0
WV | WELLHEAD COMPRESSOR ENGINES | 2310021102 | CO | Carbon Monoxide | 0
WV | WELLHEAD COMPRESSOR ENGINES | 2310021102 | CO2 | Carbon Dioxide | 0
WV | WELLHEAD COMPRESSOR ENGINES | 2310021102 | N2O | Nitrous Oxide | 0
WV | WELLHEAD COMPRESSOR ENGINES | 2310021102 | NOX | Nitrogen Oxides | 0
WV | WELLHEAD COMPRESSOR ENGINES | 2310021102 | PM10-FIL | PM10 Filterable | 0
WV | WELLHEAD COMPRESSOR ENGINES | 2310021102 | PM10-PRI | PM10 Primary (Filt + Cond) | 0
WV | WELLHEAD COMPRESSOR ENGINES | 2310021102 | PM25-FIL | PM2.5 Filterable | 0
WV | WELLHEAD COMPRESSOR ENGINES | 2310021102 | PM25-PRI | PM2.5 Primary (Filt + Cond) | 0
WV | WELLHEAD COMPRESSOR ENGINES | 2310021102 | PM-CON | PM Condensible | 0
WV | WELLHEAD COMPRESSOR ENGINES | 2310021102 | SO2 | Sulfur Dioxide | 0
WV | WELLHEAD COMPRESSOR ENGINES | 2310021102 | VOC | Volatile Organic Compounds | 0
WV | WELLHEAD COMPRESSOR ENGINES | 2310021202 | 100414 | Ethyl Benzene | 0.049874
WV | WELLHEAD COMPRESSOR ENGINES | 2310021202 | 100425 | Styrene | 0.029648
WV | WELLHEAD COMPRESSOR ENGINES | 2310021202 | 106934 | Ethylene dibromide | 0.055652
WV | WELLHEAD COMPRESSOR ENGINES | 2310021202 | 106990 | 1,3-Butadiene | 0.33542
WV | WELLHEAD COMPRESSOR ENGINES | 2310021202 | 107028 | Acrolein | 6.4572
WV | WELLHEAD COMPRESSOR ENGINES | 2310021202 | 108883 | Toluene | 0.51256
WV | WELLHEAD COMPRESSOR ENGINES | 2310021202 | 108907 | Chlorobenzene | 0.03819
WV | WELLHEAD COMPRESSOR ENGINES | 2310021202 | 108952 | Phenol | 0.03015
WV | WELLHEAD COMPRESSOR ENGINES | 2310021202 | 110543 | Hexane | 1.3848
WV | WELLHEAD COMPRESSOR ENGINES | 2310021202 | 1330207 | Xylenes | 0.23115
WV | WELLHEAD COMPRESSOR ENGINES | 2310021202 | 250 | Polycyclic Aromatic Hydrocarbons (PAH) | 0.033793
WV | WELLHEAD COMPRESSOR ENGINES | 2310021202 | 50000 | Formaldehyde | 66.3306
WV | WELLHEAD COMPRESSOR ENGINES | 2310021202 | 540841 | 2,2,4-Trimethylpentane | 0.31407
WV | WELLHEAD COMPRESSOR ENGINES | 2310021202 | 542756 | Dichloropropene, 1,3- | 0.033165
WV | WELLHEAD COMPRESSOR ENGINES | 2310021202 | 67561 | Methanol | 3.1407
WV | WELLHEAD COMPRESSOR ENGINES | 2310021202 | 67663 | Chloroform | 0.035803
WV | WELLHEAD COMPRESSOR ENGINES | 2310021202 | 71432 | Benzene | 0.55276
WV | WELLHEAD COMPRESSOR ENGINES | 2310021202 | 75003 | Ethyl chloride | 0.0023492
WV | WELLHEAD COMPRESSOR ENGINES | 2310021202 | 75014 | Vinyl chloride | 0.018718
WV | WELLHEAD COMPRESSOR ENGINES | 2310021202 | 75070 | Acetaldehyde | 10.5024
WV | WELLHEAD COMPRESSOR ENGINES | 2310021202 | 75092 | Methylene chloride | 0.025125
WV | WELLHEAD COMPRESSOR ENGINES | 2310021202 | 75343 | Dichloroethane, 1,1- | 0.029648
WV | WELLHEAD COMPRESSOR ENGINES | 2310021202 | 78875 | Propylene dichloride | 0.033793
WV | WELLHEAD COMPRESSOR ENGINES | 2310021202 | 79005 | Trichloroethane, 1,1,2- | 0.039949
WV | WELLHEAD COMPRESSOR ENGINES | 2310021202 | 79345 | Tetrachloroethane, 1,1,2,2- | 0.05025
WV | WELLHEAD COMPRESSOR ENGINES | 2310021202 | 91203 | Naphthalene | 0.093466
WV | WELLHEAD COMPRESSOR ENGINES | 2310021202 | 92524 | Biphenyl | 0.26633
WV | WELLHEAD COMPRESSOR ENGINES | 2310021202 | CH4 | Methane | 1725.6729
WV | WELLHEAD COMPRESSOR ENGINES | 2310021202 | CO | Carbon Monoxide | 672.071
WV | WELLHEAD COMPRESSOR ENGINES | 2310021202 | CO2 | Carbon Dioxide | 151859.2199
WV | WELLHEAD COMPRESSOR ENGINES | 2310021202 | N2O | Nitrous Oxide | 0.28913
WV | WELLHEAD COMPRESSOR ENGINES | 2310021202 | NOX | Nitrogen Oxides | 1169.3162
WV | WELLHEAD COMPRESSOR ENGINES | 2310021202 | PM10-FIL | PM10 Filterable | 0.10644
WV | WELLHEAD COMPRESSOR ENGINES | 2310021202 | PM10-PRI | PM10 Primary (Filt + Cond) | 13.7876
WV | WELLHEAD COMPRESSOR ENGINES | 2310021202 | PM25-FIL | PM2.5 Filterable | 0.10644
WV | WELLHEAD COMPRESSOR ENGINES | 2310021202 | PM25-PRI | PM2.5 Primary (Filt + Cond) | 13.7876
WV | WELLHEAD COMPRESSOR ENGINES | 2310021202 | PM-CON | PM Condensible | 13.6811
WV | WELLHEAD COMPRESSOR ENGINES | 2310021202 | SO2 | Sulfur Dioxide | 0.81176
WV | WELLHEAD COMPRESSOR ENGINES | 2310021202 | VOC | Volatile Organic Compounds | 148.1735
WV | WELLHEAD COMPRESSOR ENGINES | 2310021302 | 100414 | Ethyl Benzene | 0.061454
WV | WELLHEAD COMPRESSOR ENGINES | 2310021302 | 100425 | Styrene | 0.029487
WV | WELLHEAD COMPRESSOR ENGINES | 2310021302 | 106934 | Ethylene dibromide | 0.05278
WV | WELLHEAD COMPRESSOR ENGINES | 2310021302 | 106990 | 1,3-Butadiene | 1.6429
WV | WELLHEAD COMPRESSOR ENGINES | 2310021302 | 107028 | Acrolein | 6.5169
WV | WELLHEAD COMPRESSOR ENGINES | 2310021302 | 108883 | Toluene | 1.3827
WV | WELLHEAD COMPRESSOR ENGINES | 2310021302 | 108907 | Chlorobenzene | 0.031965
WV | WELLHEAD COMPRESSOR ENGINES | 2310021302 | 1330207 | Xylenes | 0.48321
WV | WELLHEAD COMPRESSOR ENGINES | 2310021302 | 250 | Polycyclic Aromatic Hydrocarbons (PAH) | 0.34939
WV | WELLHEAD COMPRESSOR ENGINES | 2310021302 | 50000 | Formaldehyde | 50.7986
WV | WELLHEAD COMPRESSOR ENGINES | 2310021302 | 542756 | Dichloropropene, 1,3- | 0.03147
WV | WELLHEAD COMPRESSOR ENGINES | 2310021302 | 67561 | Methanol | 7.5825
WV | WELLHEAD COMPRESSOR ENGINES | 2310021302 | 67663 | Chloroform | 0.033948
WV | WELLHEAD COMPRESSOR ENGINES | 2310021302 | 71432 | Benzene | 3.9152
WV | WELLHEAD COMPRESSOR ENGINES | 2310021302 | 75014 | Vinyl chloride | 0.017792
WV | WELLHEAD COMPRESSOR ENGINES | 2310021302 | 75070 | Acetaldehyde | 6.9134
WV | WELLHEAD COMPRESSOR ENGINES | 2310021302 | 75092 | Methylene chloride | 0.11169
WV | WELLHEAD COMPRESSOR ENGINES | 2310021302 | 75343 | Dichloroethane, 1,1- | 0.028001
WV | WELLHEAD COMPRESSOR ENGINES | 2310021302 | 78875 | Propylene dichloride | 0.032213
WV | WELLHEAD COMPRESSOR ENGINES | 2310021302 | 79005 | Trichloroethane, 1,1,2- | 0.037912
WV | WELLHEAD COMPRESSOR ENGINES | 2310021302 | 79345 | Tetrachloroethane, 1,1,2,2- | 0.062692
WV | WELLHEAD COMPRESSOR ENGINES | 2310021302 | 91203 | Naphthalene | 0.24061
WV | WELLHEAD COMPRESSOR ENGINES | 2310021302 | CH4 | Methane | 737.901
WV | WELLHEAD COMPRESSOR ENGINES | 2310021302 | CO | Carbon Monoxide | 8119.191
WV | WELLHEAD COMPRESSOR ENGINES | 2310021302 | CO2 | Carbon Dioxide | 352909.1986
WV | WELLHEAD COMPRESSOR ENGINES | 2310021302 | N2O | Nitrous Oxide | 0.67193
WV | WELLHEAD COMPRESSOR ENGINES | 2310021302 | NOX | Nitrogen Oxides | 5250.872
WV | WELLHEAD COMPRESSOR ENGINES | 2310021302 | PM10-FIL | PM10 Filterable | 30.4785
WV | WELLHEAD COMPRESSOR ENGINES | 2310021302 | PM10-PRI | PM10 Primary (Filt + Cond) | 62.2724
WV | WELLHEAD COMPRESSOR ENGINES | 2310021302 | PM25-FIL | PM2.5 Filterable | 30.4785
WV | WELLHEAD COMPRESSOR ENGINES | 2310021302 | PM25-PRI | PM2.5 Primary (Filt + Cond) | 62.2724
WV | WELLHEAD COMPRESSOR ENGINES | 2310021302 | PM-CON | PM Condensible | 31.7939
WV | WELLHEAD COMPRESSOR ENGINES | 2310021302 | SO2 | Sulfur Dioxide | 1.8865
WV | WELLHEAD COMPRESSOR ENGINES | 2310021302 | VOC | Volatile Organic Compounds | 80.2452
WV | WELLHEAD COMPRESSOR ENGINES | 2310023102 | 100414 | Ethyl Benzene | 0
WV | WELLHEAD COMPRESSOR ENGINES | 2310023102 | 100425 | Styrene | 0
WV | WELLHEAD COMPRESSOR ENGINES | 2310023102 | 106934 | Ethylene dibromide | 0
WV | WELLHEAD COMPRESSOR ENGINES | 2310023102 | 106990 | 1,3-Butadiene | 0
WV | WELLHEAD COMPRESSOR ENGINES | 2310023102 | 107028 | Acrolein | 0
WV | WELLHEAD COMPRESSOR ENGINES | 2310023102 | 108883 | Toluene | 0
WV | WELLHEAD COMPRESSOR ENGINES | 2310023102 | 108907 | Chlorobenzene | 0
WV | WELLHEAD COMPRESSOR ENGINES | 2310023102 | 108952 | Phenol | 0
WV | WELLHEAD COMPRESSOR ENGINES | 2310023102 | 110543 | Hexane | 0
WV | WELLHEAD COMPRESSOR ENGINES | 2310023102 | 1330207 | Xylenes | 0
WV | WELLHEAD COMPRESSOR ENGINES | 2310023102 | 250 | Polycyclic Aromatic Hydrocarbons (PAH) | 0
WV | WELLHEAD COMPRESSOR ENGINES | 2310023102 | 50000 | Formaldehyde | 0
WV | WELLHEAD COMPRESSOR ENGINES | 2310023102 | 540841 | 2,2,4-Trimethylpentane | 0
WV | WELLHEAD COMPRESSOR ENGINES | 2310023102 | 542756 | Dichloropropene, 1,3- | 0
WV | WELLHEAD COMPRESSOR ENGINES | 2310023102 | 67561 | Methanol | 0
WV | WELLHEAD COMPRESSOR ENGINES | 2310023102 | 67663 | Chloroform | 0
WV | WELLHEAD COMPRESSOR ENGINES | 2310023102 | 71432 | Benzene | 0
WV | WELLHEAD COMPRESSOR ENGINES | 2310023102 | 75014 | Vinyl chloride | 0
WV | WELLHEAD COMPRESSOR ENGINES | 2310023102 | 75070 | Acetaldehyde | 0
WV | WELLHEAD COMPRESSOR ENGINES | 2310023102 | 75092 | Methylene chloride | 0
WV | WELLHEAD COMPRESSOR ENGINES | 2310023102 | 75343 | Dichloroethane, 1,1- | 0
WV | WELLHEAD COMPRESSOR ENGINES | 2310023102 | 78875 | Propylene dichloride | 0
WV | WELLHEAD COMPRESSOR ENGINES | 2310023102 | 79005 | Trichloroethane, 1,1,2- | 0
WV | WELLHEAD COMPRESSOR ENGINES | 2310023102 | 79345 | Tetrachloroethane, 1,1,2,2- | 0
WV | WELLHEAD COMPRESSOR ENGINES | 2310023102 | 91203 | Naphthalene | 0
WV | WELLHEAD COMPRESSOR ENGINES | 2310023102 | 92524 | Biphenyl | 0
WV | WELLHEAD COMPRESSOR ENGINES | 2310023102 | CH4 | Methane | 0
WV | WELLHEAD COMPRESSOR ENGINES | 2310023102 | CO | Carbon Monoxide | 0
WV | WELLHEAD COMPRESSOR ENGINES | 2310023102 | CO2 | Carbon Dioxide | 0
WV | WELLHEAD COMPRESSOR ENGINES | 2310023102 | N2O | Nitrous Oxide | 0
WV | WELLHEAD COMPRESSOR ENGINES | 2310023102 | NOX | Nitrogen Oxides | 0
WV | WELLHEAD COMPRESSOR ENGINES | 2310023102 | PM10-FIL | PM10 Filterable | 0
WV | WELLHEAD COMPRESSOR ENGINES | 2310023102 | PM10-PRI | PM10 Primary (Filt + Cond) | 0
WV | WELLHEAD COMPRESSOR ENGINES | 2310023102 | PM25-FIL | PM2.5 Filterable | 0
WV | WELLHEAD COMPRESSOR ENGINES | 2310023102 | PM25-PRI | PM2.5 Primary (Filt + Cond) | 0
WV | WELLHEAD COMPRESSOR ENGINES | 2310023102 | PM-CON | PM Condensible | 0
WV | WELLHEAD COMPRESSOR ENGINES | 2310023102 | SO2 | Sulfur Dioxide | 0
WV | WELLHEAD COMPRESSOR ENGINES | 2310023102 | VOC | Volatile Organic Compounds | 0
WV | WELLHEAD COMPRESSOR ENGINES | 2310023202 | 100414 | Ethyl Benzene | 0.0032725
WV | WELLHEAD COMPRESSOR ENGINES | 2310023202 | 100425 | Styrene | 0.0019454
WV | WELLHEAD COMPRESSOR ENGINES | 2310023202 | 106934 | Ethylene dibromide | 0.0036517
WV | WELLHEAD COMPRESSOR ENGINES | 2310023202 | 106990 | 1,3-Butadiene | 0.022009
WV | WELLHEAD COMPRESSOR ENGINES | 2310023202 | 107028 | Acrolein | 0.42369
WV | WELLHEAD COMPRESSOR ENGINES | 2310023202 | 108883 | Toluene | 0.033632
WV | WELLHEAD COMPRESSOR ENGINES | 2310023202 | 108907 | Chlorobenzene | 0.0025059
WV | WELLHEAD COMPRESSOR ENGINES | 2310023202 | 108952 | Phenol | 0.0019783
WV | WELLHEAD COMPRESSOR ENGINES | 2310023202 | 110543 | Hexane | 0.090864
WV | WELLHEAD COMPRESSOR ENGINES | 2310023202 | 1330207 | Xylenes | 0.015167
WV | WELLHEAD COMPRESSOR ENGINES | 2310023202 | 250 | Polycyclic Aromatic Hydrocarbons (PAH) | 0.0022174
WV | WELLHEAD COMPRESSOR ENGINES | 2310023202 | 50000 | Formaldehyde | 4.3523
WV | WELLHEAD COMPRESSOR ENGINES | 2310023202 | 540841 | 2,2,4-Trimethylpentane | 0.020608
WV | WELLHEAD COMPRESSOR ENGINES | 2310023202 | 542756 | Dichloropropene, 1,3- | 0.0021762
WV | WELLHEAD COMPRESSOR ENGINES | 2310023202 | 67561 | Methanol | 0.20608
WV | WELLHEAD COMPRESSOR ENGINES | 2310023202 | 67663 | Chloroform | 0.0023493
WV | WELLHEAD COMPRESSOR ENGINES | 2310023202 | 71432 | Benzene | 0.036269
WV | WELLHEAD COMPRESSOR ENGINES | 2310023202 | 75003 | Ethyl chloride | 0.00015414
WV | WELLHEAD COMPRESSOR ENGINES | 2310023202 | 75014 | Vinyl chloride | 0.0012282
WV | WELLHEAD COMPRESSOR ENGINES | 2310023202 | 75070 | Acetaldehyde | 0.68912
WV | WELLHEAD COMPRESSOR ENGINES | 2310023202 | 75092 | Methylene chloride | 0.0016486
WV | WELLHEAD COMPRESSOR ENGINES | 2310023202 | 75343 | Dichloroethane, 1,1- | 0.0019454
WV | WELLHEAD COMPRESSOR ENGINES | 2310023202 | 78875 | Propylene dichloride | 0.0022174
WV | WELLHEAD COMPRESSOR ENGINES | 2310023202 | 79005 | Trichloroethane, 1,1,2- | 0.0026213
WV | WELLHEAD COMPRESSOR ENGINES | 2310023202 | 79345 | Tetrachloroethane, 1,1,2,2- | 0.0032972
WV | WELLHEAD COMPRESSOR ENGINES | 2310023202 | 91203 | Naphthalene | 0.0061328
WV | WELLHEAD COMPRESSOR ENGINES | 2310023202 | 92524 | Biphenyl | 0.017475
WV | WELLHEAD COMPRESSOR ENGINES | 2310023202 | CH4 | Methane | 113.231
WV | WELLHEAD COMPRESSOR ENGINES | 2310023202 | CO | Carbon Monoxide | 44.0983
WV | WELLHEAD COMPRESSOR ENGINES | 2310023202 | CO2 | Carbon Dioxide | 9964.3244
WV | WELLHEAD COMPRESSOR ENGINES | 2310023202 | N2O | Nitrous Oxide | 0.018972
WV | WELLHEAD COMPRESSOR ENGINES | 2310023202 | NOX | Nitrogen Oxides | 76.7253
WV | WELLHEAD COMPRESSOR ENGINES | 2310023202 | PM10-FIL | PM10 Filterable | 0.0069841
WV | WELLHEAD COMPRESSOR ENGINES | 2310023202 | PM10-PRI | PM10 Primary (Filt + Cond) | 0.90468
WV | WELLHEAD COMPRESSOR ENGINES | 2310023202 | PM25-FIL | PM2.5 Filterable | 0.0069841
WV | WELLHEAD COMPRESSOR ENGINES | 2310023202 | PM25-PRI | PM2.5 Primary (Filt + Cond) | 0.90468
WV | WELLHEAD COMPRESSOR ENGINES | 2310023202 | PM-CON | PM Condensible | 0.89768
WV | WELLHEAD COMPRESSOR ENGINES | 2310023202 | SO2 | Sulfur Dioxide | 0.053264
WV | WELLHEAD COMPRESSOR ENGINES | 2310023202 | VOC | Volatile Organic Compounds | 9.7225
WV | WELLHEAD COMPRESSOR ENGINES | 2310023302 | 100414 | Ethyl Benzene | 0.0039659
WV | WELLHEAD COMPRESSOR ENGINES | 2310023302 | 100425 | Styrene | 0.0019029
WV | WELLHEAD COMPRESSOR ENGINES | 2310023302 | 106934 | Ethylene dibromide | 0.0034061
WV | WELLHEAD COMPRESSOR ENGINES | 2310023302 | 106990 | 1,3-Butadiene | 0.10602
WV | WELLHEAD COMPRESSOR ENGINES | 2310023302 | 107028 | Acrolein | 0.42057
WV | WELLHEAD COMPRESSOR ENGINES | 2310023302 | 108883 | Toluene | 0.089232
WV | WELLHEAD COMPRESSOR ENGINES | 2310023302 | 108907 | Chlorobenzene | 0.0020629
WV | WELLHEAD COMPRESSOR ENGINES | 2310023302 | 1330207 | Xylenes | 0.031183
WV | WELLHEAD COMPRESSOR ENGINES | 2310023302 | 250 | Polycyclic Aromatic Hydrocarbons (PAH) | 0.022547
WV | WELLHEAD COMPRESSOR ENGINES | 2310023302 | 50000 | Formaldehyde | 3.2783
WV | WELLHEAD COMPRESSOR ENGINES | 2310023302 | 542756 | Dichloropropene, 1,3- | 0.0020309
WV | WELLHEAD COMPRESSOR ENGINES | 2310023302 | 67561 | Methanol | 0.48933
WV | WELLHEAD COMPRESSOR ENGINES | 2310023302 | 67663 | Chloroform | 0.0021908
WV | WELLHEAD COMPRESSOR ENGINES | 2310023302 | 71432 | Benzene | 0.25267
WV | WELLHEAD COMPRESSOR ENGINES | 2310023302 | 75014 | Vinyl chloride | 0.0011482
WV | WELLHEAD COMPRESSOR ENGINES | 2310023302 | 75070 | Acetaldehyde | 0.44615
WV | WELLHEAD COMPRESSOR ENGINES | 2310023302 | 75092 | Methylene chloride | 0.0072078
WV | WELLHEAD COMPRESSOR ENGINES | 2310023302 | 75343 | Dichloroethane, 1,1- | 0.001807
WV | WELLHEAD COMPRESSOR ENGINES | 2310023302 | 78875 | Propylene dichloride | 0.0020788
WV | WELLHEAD COMPRESSOR ENGINES | 2310023302 | 79005 | Trichloroethane, 1,1,2- | 0.0024466
WV | WELLHEAD COMPRESSOR ENGINES | 2310023302 | 79345 | Tetrachloroethane, 1,1,2,2- | 0.0040458
WV | WELLHEAD COMPRESSOR ENGINES | 2310023302 | 91203 | Naphthalene | 0.015527
WV | WELLHEAD COMPRESSOR ENGINES | 2310023302 | CH4 | Methane | 47.6199
WV | WELLHEAD COMPRESSOR ENGINES | 2310023302 | CO | Carbon Monoxide | 523.9664
WV | WELLHEAD COMPRESSOR ENGINES | 2310023302 | CO2 | Carbon Dioxide | 22774.7518
WV | WELLHEAD COMPRESSOR ENGINES | 2310023302 | N2O | Nitrous Oxide | 0.043362
WV | WELLHEAD COMPRESSOR ENGINES | 2310023302 | NOX | Nitrogen Oxides | 338.8614
WV | WELLHEAD COMPRESSOR ENGINES | 2310023302 | PM10-FIL | PM10 Filterable | 1.9669
WV | WELLHEAD COMPRESSOR ENGINES | 2310023302 | PM10-PRI | PM10 Primary (Filt + Cond) | 4.0187
WV | WELLHEAD COMPRESSOR ENGINES | 2310023302 | PM25-FIL | PM2.5 Filterable | 1.9669
WV | WELLHEAD COMPRESSOR ENGINES | 2310023302 | PM25-PRI | PM2.5 Primary (Filt + Cond) | 4.0187
WV | WELLHEAD COMPRESSOR ENGINES | 2310023302 | PM-CON | PM Condensible | 2.0518
WV | WELLHEAD COMPRESSOR ENGINES | 2310023302 | SO2 | Sulfur Dioxide | 0.12174
WV | WELLHEAD COMPRESSOR ENGINES | 2310023302 | VOC | Volatile Organic Compounds | 5.1786
WY | ARTIFICIAL LIFTS | 2310011600 | 100414 | Ethyl Benzene | 0.087241
WY | ARTIFICIAL LIFTS | 2310011600 | 100425 | Styrene | 0.041861
WY | ARTIFICIAL LIFTS | 2310011600 | 106934 | Ethylene dibromide | 0.074927
WY | ARTIFICIAL LIFTS | 2310011600 | 106990 | 1,3-Butadiene | 2.3322
WY | ARTIFICIAL LIFTS | 2310011600 | 107028 | Acrolein | 9.2516
WY | ARTIFICIAL LIFTS | 2310011600 | 108883 | Toluene | 1.9629
WY | ARTIFICIAL LIFTS | 2310011600 | 108907 | Chlorobenzene | 0.045378
WY | ARTIFICIAL LIFTS | 2310011600 | 1330207 | Xylenes | 0.68597
WY | ARTIFICIAL LIFTS | 2310011600 | 250 | Polycyclic Aromatic Hydrocarbons (PAH) | 0.496
WY | ARTIFICIAL LIFTS | 2310011600 | 50000 | Formaldehyde | 72.1146
WY | ARTIFICIAL LIFTS | 2310011600 | 542756 | Dichloropropene, 1,3- | 0.044675
WY | ARTIFICIAL LIFTS | 2310011600 | 67561 | Methanol | 10.7642
WY | ARTIFICIAL LIFTS | 2310011600 | 67663 | Chloroform | 0.048193
WY | ARTIFICIAL LIFTS | 2310011600 | 71432 | Benzene | 5.5581
WY | ARTIFICIAL LIFTS | 2310011600 | 75014 | Vinyl chloride | 0.025257
WY | ARTIFICIAL LIFTS | 2310011600 | 75070 | Acetaldehyde | 9.8144
WY | ARTIFICIAL LIFTS | 2310011600 | 75092 | Methylene chloride | 0.15856
WY | ARTIFICIAL LIFTS | 2310011600 | 75343 | Dichloroethane, 1,1- | 0.03975
WY | ARTIFICIAL LIFTS | 2310011600 | 78875 | Propylene dichloride | 0.04573
WY | ARTIFICIAL LIFTS | 2310011600 | 79005 | Trichloroethane, 1,1,2- | 0.053821
WY | ARTIFICIAL LIFTS | 2310011600 | 79345 | Tetrachloroethane, 1,1,2,2- | 0.088998
WY | ARTIFICIAL LIFTS | 2310011600 | 91203 | Naphthalene | 0.34157
WY | ARTIFICIAL LIFTS | 2310011600 | CH4 | Methane | 885.1693
WY | ARTIFICIAL LIFTS | 2310011600 | CO | Carbon Monoxide | 13508.4554
WY | ARTIFICIAL LIFTS | 2310011600 | CO2 | Carbon Dioxide | 423341.851
WY | ARTIFICIAL LIFTS | 2310011600 | N2O | Nitrous Oxide | 0.80603
WY | ARTIFICIAL LIFTS | 2310011600 | NOX | Nitrogen Oxides | 8736.2364
WY | ARTIFICIAL LIFTS | 2310011600 | PM10-FIL | PM10 Filterable | 36.5613
WY | ARTIFICIAL LIFTS | 2310011600 | PM10-PRI | PM10 Primary (Filt + Cond) | 74.7006
WY | ARTIFICIAL LIFTS | 2310011600 | PM25-FIL | PM2.5 Filterable | 36.5613
WY | ARTIFICIAL LIFTS | 2310011600 | PM25-PRI | PM2.5 Primary (Filt + Cond) | 74.7006
WY | ARTIFICIAL LIFTS | 2310011600 | PM-CON | PM Condensible | 38.1393
WY | ARTIFICIAL LIFTS | 2310011600 | SO2 | Sulfur Dioxide | 2.263
WY | ARTIFICIAL LIFTS | 2310011600 | VOC | Volatile Organic Compounds | 113.9175
WY | ASSOCIATED GAS | 2310011001 | 100414 | Ethyl Benzene | 0.21541
WY | ASSOCIATED GAS | 2310011001 | 108883 | Toluene | 0.093657
WY | ASSOCIATED GAS | 2310011001 | 1330207 | Xylenes | 2.2907
WY | ASSOCIATED GAS | 2310011001 | 50000 | Formaldehyde | 245.737
WY | ASSOCIATED GAS | 2310011001 | 71432 | Benzene | 2.2009
WY | ASSOCIATED GAS | 2310011001 | 7783064 | Hydrogen Sulfide | 0
WY | ASSOCIATED GAS | 2310011001 | CH4 | Methane | 3672.1063
WY | ASSOCIATED GAS | 2310011001 | CO | Carbon Monoxide | 917.5919
WY | ASSOCIATED GAS | 2310011001 | CO2 | Carbon Dioxide | 302119.0677
WY | ASSOCIATED GAS | 2310011001 | N2O | Nitrous Oxide | 3.1212
WY | ASSOCIATED GAS | 2310011001 | NOX | Nitrogen Oxides | 207.1982
WY | ASSOCIATED GAS | 2310011001 | SO2 | Sulfur Dioxide | 2366.6344
WY | ASSOCIATED GAS | 2310011001 | VOC | Volatile Organic Compounds | 2927.2213
WY | CBM DEWATERING PUMPS | 2310023000 | 100414 | Ethyl Benzene | 0
WY | CBM DEWATERING PUMPS | 2310023000 | 100425 | Styrene | 0
WY | CBM DEWATERING PUMPS | 2310023000 | 106934 | Ethylene dibromide | 0
WY | CBM DEWATERING PUMPS | 2310023000 | 106990 | 1,3-Butadiene | 0
WY | CBM DEWATERING PUMPS | 2310023000 | 107028 | Acrolein | 0
WY | CBM DEWATERING PUMPS | 2310023000 | 108883 | Toluene | 0
WY | CBM DEWATERING PUMPS | 2310023000 | 108907 | Chlorobenzene | 0
WY | CBM DEWATERING PUMPS | 2310023000 | 1330207 | Xylenes | 0
WY | CBM DEWATERING PUMPS | 2310023000 | 250 | Polycyclic Aromatic Hydrocarbons (PAH) | 0
WY | CBM DEWATERING PUMPS | 2310023000 | 50000 | Formaldehyde | 0
WY | CBM DEWATERING PUMPS | 2310023000 | 542756 | Dichloropropene, 1,3- | 0
WY | CBM DEWATERING PUMPS | 2310023000 | 67561 | Methanol | 0
WY | CBM DEWATERING PUMPS | 2310023000 | 67663 | Chloroform | 0
WY | CBM DEWATERING PUMPS | 2310023000 | 71432 | Benzene | 0
WY | CBM DEWATERING PUMPS | 2310023000 | 75014 | Vinyl chloride | 0
WY | CBM DEWATERING PUMPS | 2310023000 | 75070 | Acetaldehyde | 0
WY | CBM DEWATERING PUMPS | 2310023000 | 75092 | Methylene chloride | 0
WY | CBM DEWATERING PUMPS | 2310023000 | 75343 | Dichloroethane, 1,1- | 0
WY | CBM DEWATERING PUMPS | 2310023000 | 78875 | Propylene dichloride | 0
WY | CBM DEWATERING PUMPS | 2310023000 | 79005 | Trichloroethane, 1,1,2- | 0
WY | CBM DEWATERING PUMPS | 2310023000 | 79345 | Tetrachloroethane, 1,1,2,2- | 0
WY | CBM DEWATERING PUMPS | 2310023000 | 91203 | Naphthalene | 0
WY | CBM DEWATERING PUMPS | 2310023000 | CH4 | Methane | 0
WY | CBM DEWATERING PUMPS | 2310023000 | CO | Carbon Monoxide | 0
WY | CBM DEWATERING PUMPS | 2310023000 | CO2 | Carbon Dioxide | 0
WY | CBM DEWATERING PUMPS | 2310023000 | N2O | Nitrous Oxide | 0
WY | CBM DEWATERING PUMPS | 2310023000 | NOX | Nitrogen Oxides | 0
WY | CBM DEWATERING PUMPS | 2310023000 | PM10-FIL | PM10 Filterable | 0
WY | CBM DEWATERING PUMPS | 2310023000 | PM10-PRI | PM10 Primary (Filt + Cond) | 0
WY | CBM DEWATERING PUMPS | 2310023000 | PM25-FIL | PM2.5 Filterable | 0
WY | CBM DEWATERING PUMPS | 2310023000 | PM25-PRI | PM2.5 Primary (Filt + Cond) | 0
WY | CBM DEWATERING PUMPS | 2310023000 | PM-CON | PM Condensible | 0
WY | CBM DEWATERING PUMPS | 2310023000 | SO2 | Sulfur Dioxide | 0
WY | CBM DEWATERING PUMPS | 2310023000 | VOC | Volatile Organic Compounds | 0
WY | CONDENSATE TANKS | 2310021010 | 100414 | Ethyl Benzene | 41.9852
WY | CONDENSATE TANKS | 2310021010 | 108883 | Toluene | 216.0854
WY | CONDENSATE TANKS | 2310021010 | 1330207 | Xylenes | 98.1709
WY | CONDENSATE TANKS | 2310021010 | 50000 | Formaldehyde | 0.66591
WY | CONDENSATE TANKS | 2310021010 | 71432 | Benzene | 147.8494
WY | CONDENSATE TANKS | 2310021010 | 7783064 | Hydrogen Sulfide | 0
WY | CONDENSATE TANKS | 2310021010 | CH4 | Methane | 6749.4127
WY | CONDENSATE TANKS | 2310021010 | CO | Carbon Monoxide | 2.4865
WY | CONDENSATE TANKS | 2310021010 | CO2 | Carbon Dioxide | 818.1542
WY | CONDENSATE TANKS | 2310021010 | N2O | Nitrous Oxide | 0.0049756
WY | CONDENSATE TANKS | 2310021010 | NOX | Nitrogen Oxides | 0.56148
WY | CONDENSATE TANKS | 2310021010 | SO2 | Sulfur Dioxide | 0.38778
WY | CONDENSATE TANKS | 2310021010 | VOC | Volatile Organic Compounds | 29248.4193
WY | CONDENSATE TANKS | 2310023010 | 100414 | Ethyl Benzene | 0.26996
WY | CONDENSATE TANKS | 2310023010 | 108883 | Toluene | 0.076468
WY | CONDENSATE TANKS | 2310023010 | 1330207 | Xylenes | 0.52831
WY | CONDENSATE TANKS | 2310023010 | 50000 | Formaldehyde | 0.17346
WY | CONDENSATE TANKS | 2310023010 | 71432 | Benzene | 0.029463
WY | CONDENSATE TANKS | 2310023010 | 7783064 | Hydrogen Sulfide | 0
WY | CONDENSATE TANKS | 2310023010 | CH4 | Methane | 0.86033
WY | CONDENSATE TANKS | 2310023010 | CO | Carbon Monoxide | 0.64772
WY | CONDENSATE TANKS | 2310023010 | CO2 | Carbon Dioxide | 213.1224
WY | CONDENSATE TANKS | 2310023010 | N2O | Nitrous Oxide | 0.0012519
WY | CONDENSATE TANKS | 2310023010 | NOX | Nitrogen Oxides | 0.14626
WY | CONDENSATE TANKS | 2310023010 | SO2 | Sulfur Dioxide | 0.0009331
WY | CONDENSATE TANKS | 2310023010 | VOC | Volatile Organic Compounds | 11.2502
WY | CRUDE OIL TANKS | 2310010200 | 100414 | Ethyl Benzene | 4.4178
WY | CRUDE OIL TANKS | 2310010200 | 108883 | Toluene | 43.2827
WY | CRUDE OIL TANKS | 2310010200 | 1330207 | Xylenes | 54.7865
WY | CRUDE OIL TANKS | 2310010200 | 50000 | Formaldehyde | 78.5221
WY | CRUDE OIL TANKS | 2310010200 | 71432 | Benzene | 26.9692
WY | CRUDE OIL TANKS | 2310010200 | 7783064 | Hydrogen Sulfide | 47.7741
WY | CRUDE OIL TANKS | 2310010200 | CH4 | Methane | 295.9307
WY | CRUDE OIL TANKS | 2310010200 | CO | Carbon Monoxide | 293.2046
WY | CRUDE OIL TANKS | 2310010200 | CO2 | Carbon Dioxide | 96473.7765
WY | CRUDE OIL TANKS | 2310010200 | N2O | Nitrous Oxide | 0.68498
WY | CRUDE OIL TANKS | 2310010200 | NOX | Nitrogen Oxides | 66.2075
WY | CRUDE OIL TANKS | 2310010200 | SO2 | Sulfur Dioxide | 590.9712
WY | CRUDE OIL TANKS | 2310010200 | VOC | Volatile Organic Compounds | 3316.3545
WY | DEHYDRATORS | 2310021400 | 100414 | Ethyl Benzene | 27.5132
WY | DEHYDRATORS | 2310021400 | 107028 | Acrolein | 0.032552
WY | DEHYDRATORS | 2310021400 | 108883 | Toluene | 337.446
WY | DEHYDRATORS | 2310021400 | 110543 | Hexane | 3.1914
WY | DEHYDRATORS | 2310021400 | 1330207 | Xylenes | 1157.7451
WY | DEHYDRATORS | 2310021400 | 50000 | Formaldehyde | 0.24089
WY | DEHYDRATORS | 2310021400 | 71432 | Benzene | 592.2695
WY | DEHYDRATORS | 2310021400 | 75070 | Acetaldehyde | 0.028754
WY | DEHYDRATORS | 2310021400 | 7783064 | Hydrogen Sulfide | 0
WY | DEHYDRATORS | 2310021400 | 91203 | Naphthalene | 0.0010815
WY | DEHYDRATORS | 2310021400 | CH4 | Methane | 31099.2541
WY | DEHYDRATORS | 2310021400 | CO | Carbon Monoxide | 149.3345
WY | DEHYDRATORS | 2310021400 | CO2 | Carbon Dioxide | 212891.8405
WY | DEHYDRATORS | 2310021400 | N2O | Nitrous Oxide | 5.7724
WY | DEHYDRATORS | 2310021400 | NOX | Nitrogen Oxides | 103.2792
WY | DEHYDRATORS | 2310021400 | PM10-FIL | PM10 Filterable | 3.3687
WY | DEHYDRATORS | 2310021400 | PM10-PRI | PM10 Primary (Filt + Cond) | 13.4748
WY | DEHYDRATORS | 2310021400 | PM25-FIL | PM2.5 Filterable | 3.3687
WY | DEHYDRATORS | 2310021400 | PM25-PRI | PM2.5 Primary (Filt + Cond) | 13.4748
WY | DEHYDRATORS | 2310021400 | PM-CON | PM Condensible | 10.1061
WY | DEHYDRATORS | 2310021400 | SO2 | Sulfur Dioxide | 1.0696
WY | DEHYDRATORS | 2310021400 | VOC | Volatile Organic Compounds | 6742.2882
WY | DEHYDRATORS | 2310023400 | 100414 | Ethyl Benzene | 0.013841
WY | DEHYDRATORS | 2310023400 | 107028 | Acrolein | 0.0033931
WY | DEHYDRATORS | 2310023400 | 108883 | Toluene | 0.11785
WY | DEHYDRATORS | 2310023400 | 110543 | Hexane | 0.33266
WY | DEHYDRATORS | 2310023400 | 1330207 | Xylenes | 0.056782
WY | DEHYDRATORS | 2310023400 | 50000 | Formaldehyde | 0.014588
WY | DEHYDRATORS | 2310023400 | 71432 | Benzene | 0.061728
WY | DEHYDRATORS | 2310023400 | 75070 | Acetaldehyde | 0.0029973
WY | DEHYDRATORS | 2310023400 | 7783064 | Hydrogen Sulfide | 0
WY | DEHYDRATORS | 2310023400 | 91203 | Naphthalene | 0.00011273
WY | DEHYDRATORS | 2310023400 | CH4 | Methane | 188.6148
WY | DEHYDRATORS | 2310023400 | CO | Carbon Monoxide | 15.5268
WY | DEHYDRATORS | 2310023400 | CO2 | Carbon Dioxide | 22178.1494
WY | DEHYDRATORS | 2310023400 | N2O | Nitrous Oxide | 0.41919
WY | DEHYDRATORS | 2310023400 | NOX | Nitrogen Oxides | 10.7566
WY | DEHYDRATORS | 2310023400 | PM10-FIL | PM10 Filterable | 0.35114
WY | DEHYDRATORS | 2310023400 | PM10-PRI | PM10 Primary (Filt + Cond) | 1.4046
WY | DEHYDRATORS | 2310023400 | PM25-FIL | PM2.5 Filterable | 0.35114
WY | DEHYDRATORS | 2310023400 | PM25-PRI | PM2.5 Primary (Filt + Cond) | 1.4046
WY | DEHYDRATORS | 2310023400 | PM-CON | PM Condensible | 1.0534
WY | DEHYDRATORS | 2310023400 | SO2 | Sulfur Dioxide | 0.11093
WY | DEHYDRATORS | 2310023400 | VOC | Volatile Organic Compounds | 26.4206
WY | DRILL RIGS | 2310000220 | 100414 | Ethyl Benzene | 0.24366
WY | DRILL RIGS | 2310000220 | 100425 | Styrene | 0
WY | DRILL RIGS | 2310000220 | 106990 | 1,3-Butadiene | 0.10261
WY | DRILL RIGS | 2310000220 | 108883 | Toluene | 1.9742
WY | DRILL RIGS | 2310000220 | 110543 | Hexane | 0.022102
WY | DRILL RIGS | 2310000220 | 123386 | Propionaldehyde | 1.3338
WY | DRILL RIGS | 2310000220 | 1330207 | Xylenes | 0.71638
WY | DRILL RIGS | 2310000220 | 50000 | Formaldehyde | 15.6284
WY | DRILL RIGS | 2310000220 | 540841 | 2,2,4-Trimethylpentane | 0.42953
WY | DRILL RIGS | 2310000220 | 67561 | Methanol | 0.018113
WY | DRILL RIGS | 2310000220 | 71432 | Benzene | 2.7486
WY | DRILL RIGS | 2310000220 | 7439921 | Lead | 0.0015198
WY | DRILL RIGS | 2310000220 | 7439965 | Manganese | 0.00095766
WY | DRILL RIGS | 2310000220 | 7439976 | Mercury | 6.6814e-06
WY | DRILL RIGS | 2310000220 | 7440020 | Nickel | 0.0016681
WY | DRILL RIGS | 2310000220 | 7440360 | Antimony | 0.0013027
WY | DRILL RIGS | 2310000220 | 7440382 | Arsenic | 0.00050267
WY | DRILL RIGS | 2310000220 | 7440439 | Cadmium | 0.0014475
WY | DRILL RIGS | 2310000220 | 7440484 | Cobalt | 0.00039805
WY | DRILL RIGS | 2310000220 | 75070 | Acetaldehyde | 5.5689
WY | DRILL RIGS | 2310000220 | 7723140 | Phosphorus | 0.0045957
WY | DRILL RIGS | 2310000220 | 7782492 | Selenium | 0.00036186
WY | DRILL RIGS | 2310000220 | 7782505 | Chlorine | 0.012448
WY | DRILL RIGS | 2310000220 | 91203 | Naphthalene | 0.2453
WY | DRILL RIGS | 2310000220 | 98828 | Cumene | 0.0090563
WY | DRILL RIGS | 2310000220 | CH4 | Methane | 4.5967
WY | DRILL RIGS | 2310000220 | CO | Carbon Monoxide | 208.5568
WY | DRILL RIGS | 2310000220 | CO2 | Carbon Dioxide | 320599.7499
WY | DRILL RIGS | 2310000220 | N2O | Nitrous Oxide | 0
WY | DRILL RIGS | 2310000220 | NOX | Nitrogen Oxides | 1457.6765
WY | DRILL RIGS | 2310000220 | PM10-FIL | PM10 Filterable | 36.1863
WY | DRILL RIGS | 2310000220 | PM10-PRI | PM10 Primary (Filt + Cond) | 36.1863
WY | DRILL RIGS | 2310000220 | PM25-FIL | PM2.5 Filterable | 35.1007
WY | DRILL RIGS | 2310000220 | PM25-PRI | PM2.5 Primary (Filt + Cond) | 35.1007
WY | DRILL RIGS | 2310000220 | PM-CON | PM Condensible | 0
WY | DRILL RIGS | 2310000220 | SO2 | Sulfur Dioxide | 0.94118
WY | DRILL RIGS | 2310000220 | VOC | Volatile Organic Compounds | 55.6804
WY | FUGITIVES | 2310011501 | 100414 | Ethyl Benzene | 0.20039
WY | FUGITIVES | 2310011501 | 108883 | Toluene | 1.729
WY | FUGITIVES | 2310011501 | 1330207 | Xylenes | 0.85197
WY | FUGITIVES | 2310011501 | 71432 | Benzene | 1.8393
WY | FUGITIVES | 2310011501 | 7783064 | Hydrogen Sulfide | 19.8521
WY | FUGITIVES | 2310011501 | CH4 | Methane | 2212.563
WY | FUGITIVES | 2310011501 | CO2 | Carbon Dioxide | 153.6362
WY | FUGITIVES | 2310011501 | VOC | Volatile Organic Compounds | 350.7668
WY | FUGITIVES | 2310011502 | 100414 | Ethyl Benzene | 0.1468
WY | FUGITIVES | 2310011502 | 108883 | Toluene | 1.295
WY | FUGITIVES | 2310011502 | 1330207 | Xylenes | 0.52144
WY | FUGITIVES | 2310011502 | 71432 | Benzene | 1.2908
WY | FUGITIVES | 2310011502 | 7783064 | Hydrogen Sulfide | 20.8268
WY | FUGITIVES | 2310011502 | CH4 | Methane | 1594.2183
WY | FUGITIVES | 2310011502 | CO2 | Carbon Dioxide | 125.9192
WY | FUGITIVES | 2310011502 | VOC | Volatile Organic Compounds | 244.7559
WY | FUGITIVES | 2310011503 | 100414 | Ethyl Benzene | 0.068839
WY | FUGITIVES | 2310011503 | 108883 | Toluene | 0.62045
WY | FUGITIVES | 2310011503 | 1330207 | Xylenes | 0.30009
WY | FUGITIVES | 2310011503 | 71432 | Benzene | 0.59947
WY | FUGITIVES | 2310011503 | 7783064 | Hydrogen Sulfide | 7.2623
WY | FUGITIVES | 2310011503 | CH4 | Methane | 690.0169
WY | FUGITIVES | 2310011503 | CO2 | Carbon Dioxide | 49.8809
WY | FUGITIVES | 2310011503 | VOC | Volatile Organic Compounds | 118.954
WY | FUGITIVES | 2310011505 | 100414 | Ethyl Benzene | 1.1388
WY | FUGITIVES | 2310011505 | 108883 | Toluene | 10.2413
WY | FUGITIVES | 2310011505 | 1330207 | Xylenes | 5.3013
WY | FUGITIVES | 2310011505 | 71432 | Benzene | 12.0784
WY | FUGITIVES | 2310011505 | 7783064 | Hydrogen Sulfide | 99.3089
WY | FUGITIVES | 2310011505 | CH4 | Methane | 13534.415
WY | FUGITIVES | 2310011505 | CO2 | Carbon Dioxide | 889.0776
WY | FUGITIVES | 2310011505 | VOC | Volatile Organic Compounds | 2145.0576
WY | FUGITIVES | 2310021501 | 100414 | Ethyl Benzene | 0.41391
WY | FUGITIVES | 2310021501 | 108883 | Toluene | 3.3581
WY | FUGITIVES | 2310021501 | 1330207 | Xylenes | 1.2516
WY | FUGITIVES | 2310021501 | 71432 | Benzene | 2.5605
WY | FUGITIVES | 2310021501 | 7783064 | Hydrogen Sulfide | 66.0114
WY | FUGITIVES | 2310021501 | CH4 | Methane | 3754.6323
WY | FUGITIVES | 2310021501 | CO2 | Carbon Dioxide | 334.6102
WY | FUGITIVES | 2310021501 | VOC | Volatile Organic Compounds | 580.1395
WY | FUGITIVES | 2310021502 | 100414 | Ethyl Benzene | 0.39505
WY | FUGITIVES | 2310021502 | 108883 | Toluene | 3.5144
WY | FUGITIVES | 2310021502 | 1330207 | Xylenes | 1.2668
WY | FUGITIVES | 2310021502 | 71432 | Benzene | 2.9699
WY | FUGITIVES | 2310021502 | 7783064 | Hydrogen Sulfide | 69.205
WY | FUGITIVES | 2310021502 | CH4 | Methane | 3831.9168
WY | FUGITIVES | 2310021502 | CO2 | Carbon Dioxide | 344.8065
WY | FUGITIVES | 2310021502 | VOC | Volatile Organic Compounds | 594.0942
WY | FUGITIVES | 2310021503 | 100414 | Ethyl Benzene | 0.15594
WY | FUGITIVES | 2310021503 | 108883 | Toluene | 1.2336
WY | FUGITIVES | 2310021503 | 1330207 | Xylenes | 0.4618
WY | FUGITIVES | 2310021503 | 71432 | Benzene | 0.91173
WY | FUGITIVES | 2310021503 | 7783064 | Hydrogen Sulfide | 24.4513
WY | FUGITIVES | 2310021503 | CH4 | Methane | 1390.0557
WY | FUGITIVES | 2310021503 | CO2 | Carbon Dioxide | 123.7791
WY | FUGITIVES | 2310021503 | VOC | Volatile Organic Compounds | 214.3144
WY | FUGITIVES | 2310021505 | 100414 | Ethyl Benzene | 1.9455
WY | FUGITIVES | 2310021505 | 108883 | Toluene | 17.3447
WY | FUGITIVES | 2310021505 | 1330207 | Xylenes | 6.4216
WY | FUGITIVES | 2310021505 | 71432 | Benzene | 14.3829
WY | FUGITIVES | 2310021505 | 7783064 | Hydrogen Sulfide | 328.1074
WY | FUGITIVES | 2310021505 | CH4 | Methane | 18795.5299
WY | FUGITIVES | 2310021505 | CO2 | Carbon Dioxide | 1679.2657
WY | FUGITIVES | 2310021505 | VOC | Volatile Organic Compounds | 2923.5715
WY | FUGITIVES | 2310021506 | 100414 | Ethyl Benzene | 0
WY | FUGITIVES | 2310021506 | 108883 | Toluene | 0
WY | FUGITIVES | 2310021506 | 1330207 | Xylenes | 0
WY | FUGITIVES | 2310021506 | 71432 | Benzene | 0
WY | FUGITIVES | 2310021506 | 7783064 | Hydrogen Sulfide | 231.9731
WY | FUGITIVES | 2310021506 | CH4 | Methane | 1950.9423
WY | FUGITIVES | 2310021506 | CO2 | Carbon Dioxide | 3484.8068
WY | FUGITIVES | 2310021506 | VOC | Volatile Organic Compounds | 638.8588
WY | FUGITIVES | 2310023511 | 100414 | Ethyl Benzene | 0.01204
WY | FUGITIVES | 2310023511 | 108883 | Toluene | 0.075735
WY | FUGITIVES | 2310023511 | 1330207 | Xylenes | 0.029166
WY | FUGITIVES | 2310023511 | 71432 | Benzene | 0.042026
WY | FUGITIVES | 2310023511 | 7783064 | Hydrogen Sulfide | 1.6451
WY | FUGITIVES | 2310023511 | CH4 | Methane | 481.4409
WY | FUGITIVES | 2310023511 | CO2 | Carbon Dioxide | 31.2083
WY | FUGITIVES | 2310023511 | VOC | Volatile Organic Compounds | 14.0647
WY | FUGITIVES | 2310023512 | 100414 | Ethyl Benzene | 0.012092
WY | FUGITIVES | 2310023512 | 108883 | Toluene | 0.075376
WY | FUGITIVES | 2310023512 | 1330207 | Xylenes | 0.028801
WY | FUGITIVES | 2310023512 | 71432 | Benzene | 0.042236
WY | FUGITIVES | 2310023512 | 7783064 | Hydrogen Sulfide | 1.6617
WY | FUGITIVES | 2310023512 | CH4 | Methane | 511.5873
WY | FUGITIVES | 2310023512 | CO2 | Carbon Dioxide | 32.9947
WY | FUGITIVES | 2310023512 | VOC | Volatile Organic Compounds | 14.1015
WY | FUGITIVES | 2310023513 | 100414 | Ethyl Benzene | 0.0047088
WY | FUGITIVES | 2310023513 | 108883 | Toluene | 0.029623
WY | FUGITIVES | 2310023513 | 1330207 | Xylenes | 0.011409
WY | FUGITIVES | 2310023513 | 71432 | Benzene | 0.016362
WY | FUGITIVES | 2310023513 | 7783064 | Hydrogen Sulfide | 0.64339
WY | FUGITIVES | 2310023513 | CH4 | Methane | 91.4835
WY | FUGITIVES | 2310023513 | CO2 | Carbon Dioxide | 6.4781
WY | FUGITIVES | 2310023513 | VOC | Volatile Organic Compounds | 5.5004
WY | FUGITIVES | 2310023515 | 100414 | Ethyl Benzene | 0.062265
WY | FUGITIVES | 2310023515 | 108883 | Toluene | 0.39331
WY | FUGITIVES | 2310023515 | 1330207 | Xylenes | 0.152
WY | FUGITIVES | 2310023515 | 71432 | Benzene | 0.22039
WY | FUGITIVES | 2310023515 | 7783064 | Hydrogen Sulfide | 8.4858
WY | FUGITIVES | 2310023515 | CH4 | Methane | 3307.0887
WY | FUGITIVES | 2310023515 | CO2 | Carbon Dioxide | 209.7985
WY | FUGITIVES | 2310023515 | VOC | Volatile Organic Compounds | 72.8001
WY | FUGITIVES | 2310023516 | 100414 | Ethyl Benzene | 0
WY | FUGITIVES | 2310023516 | 108883 | Toluene | 0
WY | FUGITIVES | 2310023516 | 1330207 | Xylenes | 0
WY | FUGITIVES | 2310023516 | 71432 | Benzene | 0
WY | FUGITIVES | 2310023516 | 7783064 | Hydrogen Sulfide | 4.8676
WY | FUGITIVES | 2310023516 | CH4 | Methane | 131.4435
WY | FUGITIVES | 2310023516 | CO2 | Carbon Dioxide | 78.5157
WY | FUGITIVES | 2310023516 | VOC | Volatile Organic Compounds | 12.7604
WY | GAS-ACTUATED PUMPS | 2310023310 | 100414 | Ethyl Benzene | 0.41529
WY | GAS-ACTUATED PUMPS | 2310023310 | 108883 | Toluene | 5.4832
WY | GAS-ACTUATED PUMPS | 2310023310 | 1330207 | Xylenes | 1.6485
WY | GAS-ACTUATED PUMPS | 2310023310 | 71432 | Benzene | 84.1247
WY | GAS-ACTUATED PUMPS | 2310023310 | 7783064 | Hydrogen Sulfide | 97.6239
WY | GAS-ACTUATED PUMPS | 2310023310 | CH4 | Methane | 4609.3567
WY | GAS-ACTUATED PUMPS | 2310023310 | CO2 | Carbon Dioxide | 1649.0821
WY | GAS-ACTUATED PUMPS | 2310023310 | VOC | Volatile Organic Compounds | 1347.3062
WY | GAS-ACTUATED PUMPS | 2310111401 | 100414 | Ethyl Benzene | 1.4336
WY | GAS-ACTUATED PUMPS | 2310111401 | 108883 | Toluene | 10.7607
WY | GAS-ACTUATED PUMPS | 2310111401 | 1330207 | Xylenes | 4.2412
WY | GAS-ACTUATED PUMPS | 2310111401 | 71432 | Benzene | 5.5844
WY | GAS-ACTUATED PUMPS | 2310111401 | 7783064 | Hydrogen Sulfide | 888.7989
WY | GAS-ACTUATED PUMPS | 2310111401 | CH4 | Methane | 7889.2597
WY | GAS-ACTUATED PUMPS | 2310111401 | CO2 | Carbon Dioxide | 13381.4877
WY | GAS-ACTUATED PUMPS | 2310111401 | VOC | Volatile Organic Compounds | 2562.7727
WY | GAS-ACTUATED PUMPS | 2310121401 | 100414 | Ethyl Benzene | 5.5481
WY | GAS-ACTUATED PUMPS | 2310121401 | 108883 | Toluene | 49.7554
WY | GAS-ACTUATED PUMPS | 2310121401 | 1330207 | Xylenes | 18.0853
WY | GAS-ACTUATED PUMPS | 2310121401 | 71432 | Benzene | 41.8666
WY | GAS-ACTUATED PUMPS | 2310121401 | 7783064 | Hydrogen Sulfide | 4062.3829
WY | GAS-ACTUATED PUMPS | 2310121401 | CH4 | Methane | 33012.1591
WY | GAS-ACTUATED PUMPS | 2310121401 | CO2 | Carbon Dioxide | 61026.5591
WY | GAS-ACTUATED PUMPS | 2310121401 | VOC | Volatile Organic Compounds | 10809.5766
WY | HEATERS | 2310010100 | 107028 | Acrolein | 0.27127
WY | HEATERS | 2310010100 | 108883 | Toluene | 0.050236
WY | HEATERS | 2310010100 | 110543 | Hexane | 26.5954
WY | HEATERS | 2310010100 | 50000 | Formaldehyde | 1.1081
WY | HEATERS | 2310010100 | 71432 | Benzene | 0.031028
WY | HEATERS | 2310010100 | 75070 | Acetaldehyde | 0.23962
WY | HEATERS | 2310010100 | 91203 | Naphthalene | 0.0090129
WY | HEATERS | 2310010100 | CH4 | Methane | 33.983
WY | HEATERS | 2310010100 | CO | Carbon Monoxide | 1241.1178
WY | HEATERS | 2310010100 | CO2 | Carbon Dioxide | 1773025.44
WY | HEATERS | 2310010100 | N2O | Nitrous Oxide | 32.5055
WY | HEATERS | 2310010100 | NOX | Nitrogen Oxides | 859.9173
WY | HEATERS | 2310010100 | PM10-FIL | PM10 Filterable | 28.0729
WY | HEATERS | 2310010100 | PM10-PRI | PM10 Primary (Filt + Cond) | 112.2916
WY | HEATERS | 2310010100 | PM25-FIL | PM2.5 Filterable | 28.0729
WY | HEATERS | 2310010100 | PM25-PRI | PM2.5 Primary (Filt + Cond) | 112.2916
WY | HEATERS | 2310010100 | PM-CON | PM Condensible | 84.2187
WY | HEATERS | 2310010100 | SO2 | Sulfur Dioxide | 0.032614
WY | HEATERS | 2310010100 | VOC | Volatile Organic Compounds | 81.2637
WY | HEATERS | 2310021100 | 107028 | Acrolein | 0.39398
WY | HEATERS | 2310021100 | 108883 | Toluene | 0.07296
WY | HEATERS | 2310021100 | 110543 | Hexane | 38.6257
WY | HEATERS | 2310021100 | 50000 | Formaldehyde | 1.6094
WY | HEATERS | 2310021100 | 71432 | Benzene | 0.045063
WY | HEATERS | 2310021100 | 75070 | Acetaldehyde | 0.34802
WY | HEATERS | 2310021100 | 91203 | Naphthalene | 0.01309
WY | HEATERS | 2310021100 | CH4 | Methane | 49.3551
WY | HEATERS | 2310021100 | CO | Carbon Monoxide | 1802.5338
WY | HEATERS | 2310021100 | CO2 | Carbon Dioxide | 2575048.2433
WY | HEATERS | 2310021100 | N2O | Nitrous Oxide | 47.2092
WY | HEATERS | 2310021100 | NOX | Nitrogen Oxides | 1248.8984
WY | HEATERS | 2310021100 | PM10-FIL | PM10 Filterable | 40.7716
WY | HEATERS | 2310021100 | PM10-PRI | PM10 Primary (Filt + Cond) | 163.0864
WY | HEATERS | 2310021100 | PM25-FIL | PM2.5 Filterable | 40.7716
WY | HEATERS | 2310021100 | PM25-PRI | PM2.5 Primary (Filt + Cond) | 163.0864
WY | HEATERS | 2310021100 | PM-CON | PM Condensible | 122.3148
WY | HEATERS | 2310021100 | SO2 | Sulfur Dioxide | 0.10254
WY | HEATERS | 2310021100 | VOC | Volatile Organic Compounds | 118.023
WY | HEATERS | 2310023100 | 107028 | Acrolein | 0.091298
WY | HEATERS | 2310023100 | 108883 | Toluene | 0.016907
WY | HEATERS | 2310023100 | 110543 | Hexane | 8.9508
WY | HEATERS | 2310023100 | 50000 | Formaldehyde | 0.37295
WY | HEATERS | 2310023100 | 71432 | Benzene | 0.010443
WY | HEATERS | 2310023100 | 75070 | Acetaldehyde | 0.080646
WY | HEATERS | 2310023100 | 91203 | Naphthalene | 0.0030333
WY | HEATERS | 2310023100 | CH4 | Methane | 11.4371
WY | HEATERS | 2310023100 | CO | Carbon Monoxide | 417.7027
WY | HEATERS | 2310023100 | CO2 | Carbon Dioxide | 596718.0948
WY | HEATERS | 2310023100 | N2O | Nitrous Oxide | 10.9398
WY | HEATERS | 2310023100 | NOX | Nitrogen Oxides | 289.4083
WY | HEATERS | 2310023100 | PM10-FIL | PM10 Filterable | 9.448
WY | HEATERS | 2310023100 | PM10-PRI | PM10 Primary (Filt + Cond) | 37.7921
WY | HEATERS | 2310023100 | PM25-FIL | PM2.5 Filterable | 9.448
WY | HEATERS | 2310023100 | PM25-PRI | PM2.5 Primary (Filt + Cond) | 37.7921
WY | HEATERS | 2310023100 | PM-CON | PM Condensible | 28.3441
WY | HEATERS | 2310023100 | SO2 | Sulfur Dioxide | 0.002271
WY | HEATERS | 2310023100 | VOC | Volatile Organic Compounds | 27.3496
WY | HYDRAULIC FRACTURING | 2310000660 | 100414 | Ethyl Benzene | 0.0036743
WY | HYDRAULIC FRACTURING | 2310000660 | 100425 | Styrene | 0
WY | HYDRAULIC FRACTURING | 2310000660 | 106990 | 1,3-Butadiene | 0.0015798
WY | HYDRAULIC FRACTURING | 2310000660 | 107028 | Acrolein | 0.015564
WY | HYDRAULIC FRACTURING | 2310000660 | 108883 | Toluene | 0.02995
WY | HYDRAULIC FRACTURING | 2310000660 | 110543 | Hexane | 0.00038567
WY | HYDRAULIC FRACTURING | 2310000660 | 120127 | Anthracene | 8.3347e-05
WY | HYDRAULIC FRACTURING | 2310000660 | 123386 | Propionaldehyde | 0.02082
WY | HYDRAULIC FRACTURING | 2310000660 | 129000 | Pyrene | 0.00013089
WY | HYDRAULIC FRACTURING | 2310000660 | 1330207 | Xylenes | 0.010605
WY | HYDRAULIC FRACTURING | 2310000660 | 18540299 | Chromium (VI) | 3.2928e-08
WY | HYDRAULIC FRACTURING | 2310000660 | 191242 | Benzo[g,h,i,]Perylene | 7.6147e-06
WY | HYDRAULIC FRACTURING | 2310000660 | 193395 | Indeno[1,2,3-c,d]Pyrene | 3.0135e-06
WY | HYDRAULIC FRACTURING | 2310000660 | 205992 | Benzo[b]Fluoranthene | 4.8094e-06
WY | HYDRAULIC FRACTURING | 2310000660 | 206440 | Fluoranthene | 0.00013612
WY | HYDRAULIC FRACTURING | 2310000660 | 207089 | Benzo[k]Fluoranthene | 3.6455e-06
WY | HYDRAULIC FRACTURING | 2310000660 | 208968 | Acenaphthylene | 0.00095262
WY | HYDRAULIC FRACTURING | 2310000660 | 218019 | Chrysene | 1.2118e-05
WY | HYDRAULIC FRACTURING | 2310000660 | 50000 | Formaldehyde | 0.23904
WY | HYDRAULIC FRACTURING | 2310000660 | 50328 | Benzo[a]Pyrene | 3.0358e-06
WY | HYDRAULIC FRACTURING | 2310000660 | 53703 | Dibenzo[a,h]Anthracene | 4.8315e-07
WY | HYDRAULIC FRACTURING | 2310000660 | 540841 | 2,2,4-Trimethylpentane | 0.0065708
WY | HYDRAULIC FRACTURING | 2310000660 | 56553 | Benz[a]Anthracene | 9.6015e-06
WY | HYDRAULIC FRACTURING | 2310000660 | 67561 | Methanol | 0.00027531
WY | HYDRAULIC FRACTURING | 2310000660 | 71432 | Benzene | 0.041704
WY | HYDRAULIC FRACTURING | 2310000660 | 7439921 | Lead | 2.2003e-05
WY | HYDRAULIC FRACTURING | 2310000660 | 7439965 | Manganese | 1.4539e-05
WY | HYDRAULIC FRACTURING | 2310000660 | 7439976 | Mercury | 9.0044e-08
WY | HYDRAULIC FRACTURING | 2310000660 | 7440020 | Nickel | 2.5419e-05
WY | HYDRAULIC FRACTURING | 2310000660 | 7440360 | Antimony | 1.886e-05
WY | HYDRAULIC FRACTURING | 2310000660 | 7440382 | Arsenic | 6.7824e-06
WY | HYDRAULIC FRACTURING | 2310000660 | 7440439 | Cadmium | 2.0955e-05
WY | HYDRAULIC FRACTURING | 2310000660 | 7440484 | Cobalt | 5.7627e-06
WY | HYDRAULIC FRACTURING | 2310000660 | 75070 | Acetaldehyde | 0.08497
WY | HYDRAULIC FRACTURING | 2310000660 | 7723140 | Phosphorus | 6.6533e-05
WY | HYDRAULIC FRACTURING | 2310000660 | 7782492 | Selenium | 5.2389e-06
WY | HYDRAULIC FRACTURING | 2310000660 | 7782505 | Chlorine | 0.00018022
WY | HYDRAULIC FRACTURING | 2310000660 | 83329 | Acenaphthene | 0.00048531
WY | HYDRAULIC FRACTURING | 2310000660 | 85018 | Phenanthrene | 0.0011738
WY | HYDRAULIC FRACTURING | 2310000660 | 86737 | Fluorene | 0.00067247
WY | HYDRAULIC FRACTURING | 2310000660 | 91203 | Naphthalene | 0.0037276
WY | HYDRAULIC FRACTURING | 2310000660 | 98828 | Cumene | 0.00013799
WY | HYDRAULIC FRACTURING | 2310000660 | CH4 | Methane | 0.065939
WY | HYDRAULIC FRACTURING | 2310000660 | CO | Carbon Monoxide | 2.8238
WY | HYDRAULIC FRACTURING | 2310000660 | CO2 | Carbon Dioxide | 4325.5198
WY | HYDRAULIC FRACTURING | 2310000660 | NH3 | Ammonia | 0.035092
WY | HYDRAULIC FRACTURING | 2310000660 | NOX | Nitrogen Oxides | 23.6173
WY | HYDRAULIC FRACTURING | 2310000660 | PM10-FIL | PM10 Filterable | 0.52266
WY | HYDRAULIC FRACTURING | 2310000660 | PM10-PRI | PM10 Primary (Filt + Cond) | 0.52388
WY | HYDRAULIC FRACTURING | 2310000660 | PM25-FIL | PM2.5 Filterable | 0.50695
WY | HYDRAULIC FRACTURING | 2310000660 | PM25-PRI | PM2.5 Primary (Filt + Cond) | 0.50817
WY | HYDRAULIC FRACTURING | 2310000660 | PM-CON | PM Condensible | 0.0012221
WY | HYDRAULIC FRACTURING | 2310000660 | SO2 | Sulfur Dioxide | 0.012762
WY | HYDRAULIC FRACTURING | 2310000660 | VOC | Volatile Organic Compounds | 0.85097
WY | LATERAL/GATHERING COMPRESSOR ENGINES | 2310021251 | 100414 | Ethyl Benzene | 0.015946
WY | LATERAL/GATHERING COMPRESSOR ENGINES | 2310021251 | 100425 | Styrene | 0.0094792
WY | LATERAL/GATHERING COMPRESSOR ENGINES | 2310021251 | 106934 | Ethylene dibromide | 0.017794
WY | LATERAL/GATHERING COMPRESSOR ENGINES | 2310021251 | 106990 | 1,3-Butadiene | 0.10724
WY | LATERAL/GATHERING COMPRESSOR ENGINES | 2310021251 | 107028 | Acrolein | 2.0645
WY | LATERAL/GATHERING COMPRESSOR ENGINES | 2310021251 | 108883 | Toluene | 0.16388
WY | LATERAL/GATHERING COMPRESSOR ENGINES | 2310021251 | 108907 | Chlorobenzene | 0.012211
WY | LATERAL/GATHERING COMPRESSOR ENGINES | 2310021251 | 108952 | Phenol | 0.0096399
WY | LATERAL/GATHERING COMPRESSOR ENGINES | 2310021251 | 1330207 | Xylenes | 0.073906
WY | LATERAL/GATHERING COMPRESSOR ENGINES | 2310021251 | 250 | Polycyclic Aromatic Hydrocarbons (PAH) | 0.010805
WY | LATERAL/GATHERING COMPRESSOR ENGINES | 2310021251 | 50000 | Formaldehyde | 21.2077
WY | LATERAL/GATHERING COMPRESSOR ENGINES | 2310021251 | 540841 | 2,2,4-Trimethylpentane | 0.10042
WY | LATERAL/GATHERING COMPRESSOR ENGINES | 2310021251 | 542756 | Dichloropropene, 1,3- | 0.010604
WY | LATERAL/GATHERING COMPRESSOR ENGINES | 2310021251 | 67561 | Methanol | 1.0042
WY | LATERAL/GATHERING COMPRESSOR ENGINES | 2310021251 | 67663 | Chloroform | 0.011447
WY | LATERAL/GATHERING COMPRESSOR ENGINES | 2310021251 | 71432 | Benzene | 0.17673
WY | LATERAL/GATHERING COMPRESSOR ENGINES | 2310021251 | 75003 | Ethyl chloride | 0.00075111
WY | LATERAL/GATHERING COMPRESSOR ENGINES | 2310021251 | 75014 | Vinyl chloride | 0.0059848
WY | LATERAL/GATHERING COMPRESSOR ENGINES | 2310021251 | 75070 | Acetaldehyde | 3.3579
WY | LATERAL/GATHERING COMPRESSOR ENGINES | 2310021251 | 75092 | Methylene chloride | 0.0080332
WY | LATERAL/GATHERING COMPRESSOR ENGINES | 2310021251 | 75343 | Dichloroethane, 1,1- | 0.0094792
WY | LATERAL/GATHERING COMPRESSOR ENGINES | 2310021251 | 78875 | Propylene dichloride | 0.010805
WY | LATERAL/GATHERING COMPRESSOR ENGINES | 2310021251 | 79005 | Trichloroethane, 1,1,2- | 0.012773
WY | LATERAL/GATHERING COMPRESSOR ENGINES | 2310021251 | 79345 | Tetrachloroethane, 1,1,2,2- | 0.016066
WY | LATERAL/GATHERING COMPRESSOR ENGINES | 2310021251 | 91203 | Naphthalene | 0.029884
WY | LATERAL/GATHERING COMPRESSOR ENGINES | 2310021251 | 92524 | Biphenyl | 0.085152
WY | LATERAL/GATHERING COMPRESSOR ENGINES | 2310021251 | CH4 | Methane | 554.6937
WY | LATERAL/GATHERING COMPRESSOR ENGINES | 2310021251 | CO | Carbon Monoxide | 214.3542
WY | LATERAL/GATHERING COMPRESSOR ENGINES | 2310021251 | CO2 | Carbon Dioxide | 48813.0525
WY | LATERAL/GATHERING COMPRESSOR ENGINES | 2310021251 | N2O | Nitrous Oxide | 0.092938
WY | LATERAL/GATHERING COMPRESSOR ENGINES | 2310021251 | NOX | Nitrogen Oxides | 375.8606
WY | LATERAL/GATHERING COMPRESSOR ENGINES | 2310021251 | PM10-FIL | PM10 Filterable | 0.034214
WY | LATERAL/GATHERING COMPRESSOR ENGINES | 2310021251 | PM10-PRI | PM10 Primary (Filt + Cond) | 4.4318
WY | LATERAL/GATHERING COMPRESSOR ENGINES | 2310021251 | PM25-FIL | PM2.5 Filterable | 0.034214
WY | LATERAL/GATHERING COMPRESSOR ENGINES | 2310021251 | PM25-PRI | PM2.5 Primary (Filt + Cond) | 4.4318
WY | LATERAL/GATHERING COMPRESSOR ENGINES | 2310021251 | PM-CON | PM Condensible | 4.3976
WY | LATERAL/GATHERING COMPRESSOR ENGINES | 2310021251 | SO2 | Sulfur Dioxide | 0.26093
WY | LATERAL/GATHERING COMPRESSOR ENGINES | 2310021251 | VOC | Volatile Organic Compounds | 47.3752
WY | LATERAL/GATHERING COMPRESSOR ENGINES | 2310021351 | 100414 | Ethyl Benzene | 0.032029
WY | LATERAL/GATHERING COMPRESSOR ENGINES | 2310021351 | 100425 | Styrene | 0.015369
WY | LATERAL/GATHERING COMPRESSOR ENGINES | 2310021351 | 106934 | Ethylene dibromide | 0.027508
WY | LATERAL/GATHERING COMPRESSOR ENGINES | 2310021351 | 106990 | 1,3-Butadiene | 0.85625
WY | LATERAL/GATHERING COMPRESSOR ENGINES | 2310021351 | 107028 | Acrolein | 3.3966
WY | LATERAL/GATHERING COMPRESSOR ENGINES | 2310021351 | 108883 | Toluene | 0.72066
WY | LATERAL/GATHERING COMPRESSOR ENGINES | 2310021351 | 108907 | Chlorobenzene | 0.01666
WY | LATERAL/GATHERING COMPRESSOR ENGINES | 2310021351 | 1330207 | Xylenes | 0.25184
WY | LATERAL/GATHERING COMPRESSOR ENGINES | 2310021351 | 250 | Polycyclic Aromatic Hydrocarbons (PAH) | 0.1821
WY | LATERAL/GATHERING COMPRESSOR ENGINES | 2310021351 | 50000 | Formaldehyde | 26.4758
WY | LATERAL/GATHERING COMPRESSOR ENGINES | 2310021351 | 542756 | Dichloropropene, 1,3- | 0.016402
WY | LATERAL/GATHERING COMPRESSOR ENGINES | 2310021351 | 67561 | Methanol | 3.9519
WY | LATERAL/GATHERING COMPRESSOR ENGINES | 2310021351 | 67663 | Chloroform | 0.017693
WY | LATERAL/GATHERING COMPRESSOR ENGINES | 2310021351 | 71432 | Benzene | 2.0406
WY | LATERAL/GATHERING COMPRESSOR ENGINES | 2310021351 | 75014 | Vinyl chloride | 0.0092728
WY | LATERAL/GATHERING COMPRESSOR ENGINES | 2310021351 | 75070 | Acetaldehyde | 3.6032
WY | LATERAL/GATHERING COMPRESSOR ENGINES | 2310021351 | 75092 | Methylene chloride | 0.058212
WY | LATERAL/GATHERING COMPRESSOR ENGINES | 2310021351 | 75343 | Dichloroethane, 1,1- | 0.014594
WY | LATERAL/GATHERING COMPRESSOR ENGINES | 2310021351 | 78875 | Propylene dichloride | 0.016789
WY | LATERAL/GATHERING COMPRESSOR ENGINES | 2310021351 | 79005 | Trichloroethane, 1,1,2- | 0.01976
WY | LATERAL/GATHERING COMPRESSOR ENGINES | 2310021351 | 79345 | Tetrachloroethane, 1,1,2,2- | 0.032674
WY | LATERAL/GATHERING COMPRESSOR ENGINES | 2310021351 | 91203 | Naphthalene | 0.1254
WY | LATERAL/GATHERING COMPRESSOR ENGINES | 2310021351 | CH4 | Methane | 362.4234
WY | LATERAL/GATHERING COMPRESSOR ENGINES | 2310021351 | CO | Carbon Monoxide | 4502.2447
WY | LATERAL/GATHERING COMPRESSOR ENGINES | 2310021351 | CO2 | Carbon Dioxide | 173332.9391
WY | LATERAL/GATHERING COMPRESSOR ENGINES | 2310021351 | N2O | Nitrous Oxide | 0.33002
WY | LATERAL/GATHERING COMPRESSOR ENGINES | 2310021351 | NOX | Nitrogen Oxides | 2911.7077
WY | LATERAL/GATHERING COMPRESSOR ENGINES | 2310021351 | PM10-FIL | PM10 Filterable | 14.9697
WY | LATERAL/GATHERING COMPRESSOR ENGINES | 2310021351 | PM10-PRI | PM10 Primary (Filt + Cond) | 30.5854
WY | LATERAL/GATHERING COMPRESSOR ENGINES | 2310021351 | PM25-FIL | PM2.5 Filterable | 14.9697
WY | LATERAL/GATHERING COMPRESSOR ENGINES | 2310021351 | PM25-PRI | PM2.5 Primary (Filt + Cond) | 30.5854
WY | LATERAL/GATHERING COMPRESSOR ENGINES | 2310021351 | PM-CON | PM Condensible | 15.6157
WY | LATERAL/GATHERING COMPRESSOR ENGINES | 2310021351 | SO2 | Sulfur Dioxide | 0.92654
WY | LATERAL/GATHERING COMPRESSOR ENGINES | 2310021351 | VOC | Volatile Organic Compounds | 41.8231
WY | LATERAL/GATHERING COMPRESSOR ENGINES | 2310023251 | 100414 | Ethyl Benzene | 0.00067154
WY | LATERAL/GATHERING COMPRESSOR ENGINES | 2310023251 | 100425 | Styrene | 0.0003992
WY | LATERAL/GATHERING COMPRESSOR ENGINES | 2310023251 | 106934 | Ethylene dibromide | 0.00074935
WY | LATERAL/GATHERING COMPRESSOR ENGINES | 2310023251 | 106990 | 1,3-Butadiene | 0.0045164
WY | LATERAL/GATHERING COMPRESSOR ENGINES | 2310023251 | 107028 | Acrolein | 0.086945
WY | LATERAL/GATHERING COMPRESSOR ENGINES | 2310023251 | 108883 | Toluene | 0.0069015
WY | LATERAL/GATHERING COMPRESSOR ENGINES | 2310023251 | 108907 | Chlorobenzene | 0.00051423
WY | LATERAL/GATHERING COMPRESSOR ENGINES | 2310023251 | 108952 | Phenol | 0.00040597
WY | LATERAL/GATHERING COMPRESSOR ENGINES | 2310023251 | 1330207 | Xylenes | 0.0031124
WY | LATERAL/GATHERING COMPRESSOR ENGINES | 2310023251 | 250 | Polycyclic Aromatic Hydrocarbons (PAH) | 0.00045502
WY | LATERAL/GATHERING COMPRESSOR ENGINES | 2310023251 | 50000 | Formaldehyde | 0.89313
WY | LATERAL/GATHERING COMPRESSOR ENGINES | 2310023251 | 540841 | 2,2,4-Trimethylpentane | 0.0042288
WY | LATERAL/GATHERING COMPRESSOR ENGINES | 2310023251 | 542756 | Dichloropropene, 1,3- | 0.00044657
WY | LATERAL/GATHERING COMPRESSOR ENGINES | 2310023251 | 67561 | Methanol | 0.042288
WY | LATERAL/GATHERING COMPRESSOR ENGINES | 2310023251 | 67663 | Chloroform | 0.00048209
WY | LATERAL/GATHERING COMPRESSOR ENGINES | 2310023251 | 71432 | Benzene | 0.0074428
WY | LATERAL/GATHERING COMPRESSOR ENGINES | 2310023251 | 75003 | Ethyl chloride | 3.1632e-05
WY | LATERAL/GATHERING COMPRESSOR ENGINES | 2310023251 | 75014 | Vinyl chloride | 0.00025204
WY | LATERAL/GATHERING COMPRESSOR ENGINES | 2310023251 | 75070 | Acetaldehyde | 0.14141
WY | LATERAL/GATHERING COMPRESSOR ENGINES | 2310023251 | 75092 | Methylene chloride | 0.00033831
WY | LATERAL/GATHERING COMPRESSOR ENGINES | 2310023251 | 75343 | Dichloroethane, 1,1- | 0.0003992
WY | LATERAL/GATHERING COMPRESSOR ENGINES | 2310023251 | 78875 | Propylene dichloride | 0.00045502
WY | LATERAL/GATHERING COMPRESSOR ENGINES | 2310023251 | 79005 | Trichloroethane, 1,1,2- | 0.00053791
WY | LATERAL/GATHERING COMPRESSOR ENGINES | 2310023251 | 79345 | Tetrachloroethane, 1,1,2,2- | 0.00067662
WY | LATERAL/GATHERING COMPRESSOR ENGINES | 2310023251 | 91203 | Naphthalene | 0.0012585
WY | LATERAL/GATHERING COMPRESSOR ENGINES | 2310023251 | 92524 | Biphenyl | 0.0035861
WY | LATERAL/GATHERING COMPRESSOR ENGINES | 2310023251 | CH4 | Methane | 25.4761
WY | LATERAL/GATHERING COMPRESSOR ENGINES | 2310023251 | CO | Carbon Monoxide | 8.6501
WY | LATERAL/GATHERING COMPRESSOR ENGINES | 2310023251 | CO2 | Carbon Dioxide | 2241.8929
WY | LATERAL/GATHERING COMPRESSOR ENGINES | 2310023251 | N2O | Nitrous Oxide | 0.0042685
WY | LATERAL/GATHERING COMPRESSOR ENGINES | 2310023251 | NOX | Nitrogen Oxides | 17.2626
WY | LATERAL/GATHERING COMPRESSOR ENGINES | 2310023251 | PM10-FIL | PM10 Filterable | 0.0015714
WY | LATERAL/GATHERING COMPRESSOR ENGINES | 2310023251 | PM10-PRI | PM10 Primary (Filt + Cond) | 0.20355
WY | LATERAL/GATHERING COMPRESSOR ENGINES | 2310023251 | PM25-FIL | PM2.5 Filterable | 0.0015714
WY | LATERAL/GATHERING COMPRESSOR ENGINES | 2310023251 | PM25-PRI | PM2.5 Primary (Filt + Cond) | 0.20355
WY | LATERAL/GATHERING COMPRESSOR ENGINES | 2310023251 | PM-CON | PM Condensible | 0.20197
WY | LATERAL/GATHERING COMPRESSOR ENGINES | 2310023251 | SO2 | Sulfur Dioxide | 0.011984
WY | LATERAL/GATHERING COMPRESSOR ENGINES | 2310023251 | VOC | Volatile Organic Compounds | 1.9951
WY | LATERAL/GATHERING COMPRESSOR ENGINES | 2310023351 | 100414 | Ethyl Benzene | 0.00079938
WY | LATERAL/GATHERING COMPRESSOR ENGINES | 2310023351 | 100425 | Styrene | 0.00038356
WY | LATERAL/GATHERING COMPRESSOR ENGINES | 2310023351 | 106934 | Ethylene dibromide | 0.00068655
WY | LATERAL/GATHERING COMPRESSOR ENGINES | 2310023351 | 106990 | 1,3-Butadiene | 0.02137
WY | LATERAL/GATHERING COMPRESSOR ENGINES | 2310023351 | 107028 | Acrolein | 0.084771
WY | LATERAL/GATHERING COMPRESSOR ENGINES | 2310023351 | 108883 | Toluene | 0.017986
WY | LATERAL/GATHERING COMPRESSOR ENGINES | 2310023351 | 108907 | Chlorobenzene | 0.0004158
WY | LATERAL/GATHERING COMPRESSOR ENGINES | 2310023351 | 1330207 | Xylenes | 0.0062854
WY | LATERAL/GATHERING COMPRESSOR ENGINES | 2310023351 | 250 | Polycyclic Aromatic Hydrocarbons (PAH) | 0.0045448
WY | LATERAL/GATHERING COMPRESSOR ENGINES | 2310023351 | 50000 | Formaldehyde | 0.66078
WY | LATERAL/GATHERING COMPRESSOR ENGINES | 2310023351 | 542756 | Dichloropropene, 1,3- | 0.00040935
WY | LATERAL/GATHERING COMPRESSOR ENGINES | 2310023351 | 67561 | Methanol | 0.098631
WY | LATERAL/GATHERING COMPRESSOR ENGINES | 2310023351 | 67663 | Chloroform | 0.00044158
WY | LATERAL/GATHERING COMPRESSOR ENGINES | 2310023351 | 71432 | Benzene | 0.050928
WY | LATERAL/GATHERING COMPRESSOR ENGINES | 2310023351 | 75014 | Vinyl chloride | 0.00023143
WY | LATERAL/GATHERING COMPRESSOR ENGINES | 2310023351 | 75070 | Acetaldehyde | 0.089928
WY | LATERAL/GATHERING COMPRESSOR ENGINES | 2310023351 | 75092 | Methylene chloride | 0.0014528
WY | LATERAL/GATHERING COMPRESSOR ENGINES | 2310023351 | 75343 | Dichloroethane, 1,1- | 0.00036423
WY | LATERAL/GATHERING COMPRESSOR ENGINES | 2310023351 | 78875 | Propylene dichloride | 0.00041902
WY | LATERAL/GATHERING COMPRESSOR ENGINES | 2310023351 | 79005 | Trichloroethane, 1,1,2- | 0.00049315
WY | LATERAL/GATHERING COMPRESSOR ENGINES | 2310023351 | 79345 | Tetrachloroethane, 1,1,2,2- | 0.00081548
WY | LATERAL/GATHERING COMPRESSOR ENGINES | 2310023351 | 91203 | Naphthalene | 0.0031298
WY | LATERAL/GATHERING COMPRESSOR ENGINES | 2310023351 | CH4 | Methane | 8.9754
WY | LATERAL/GATHERING COMPRESSOR ENGINES | 2310023351 | CO | Carbon Monoxide | 113.2187
WY | LATERAL/GATHERING COMPRESSOR ENGINES | 2310023351 | CO2 | Carbon Dioxide | 4292.594
WY | LATERAL/GATHERING COMPRESSOR ENGINES | 2310023351 | N2O | Nitrous Oxide | 0.0081729
WY | LATERAL/GATHERING COMPRESSOR ENGINES | 2310023351 | NOX | Nitrogen Oxides | 73.2212
WY | LATERAL/GATHERING COMPRESSOR ENGINES | 2310023351 | PM10-FIL | PM10 Filterable | 0.37072
WY | LATERAL/GATHERING COMPRESSOR ENGINES | 2310023351 | PM10-PRI | PM10 Primary (Filt + Cond) | 0.75745
WY | LATERAL/GATHERING COMPRESSOR ENGINES | 2310023351 | PM25-FIL | PM2.5 Filterable | 0.37072
WY | LATERAL/GATHERING COMPRESSOR ENGINES | 2310023351 | PM25-PRI | PM2.5 Primary (Filt + Cond) | 0.75745
WY | LATERAL/GATHERING COMPRESSOR ENGINES | 2310023351 | PM-CON | PM Condensible | 0.38672
WY | LATERAL/GATHERING COMPRESSOR ENGINES | 2310023351 | SO2 | Sulfur Dioxide | 0.022946
WY | LATERAL/GATHERING COMPRESSOR ENGINES | 2310023351 | VOC | Volatile Organic Compounds | 1.0438
WY | LIQUIDS UNLOADING | 2310021603 | 100414 | Ethyl Benzene | 2.1855
WY | LIQUIDS UNLOADING | 2310021603 | 108883 | Toluene | 23.8718
WY | LIQUIDS UNLOADING | 2310021603 | 1330207 | Xylenes | 11.248
WY | LIQUIDS UNLOADING | 2310021603 | 50000 | Formaldehyde | 0
WY | LIQUIDS UNLOADING | 2310021603 | 71432 | Benzene | 17.0301
WY | LIQUIDS UNLOADING | 2310021603 | 7783064 | Hydrogen Sulfide | 647.2609
WY | LIQUIDS UNLOADING | 2310021603 | CH4 | Methane | 22726.1646
WY | LIQUIDS UNLOADING | 2310021603 | CO | Carbon Monoxide | 0
WY | LIQUIDS UNLOADING | 2310021603 | CO2 | Carbon Dioxide | 9782.9197
WY | LIQUIDS UNLOADING | 2310021603 | N2O | Nitrous Oxide | 0
WY | LIQUIDS UNLOADING | 2310021603 | NOX | Nitrogen Oxides | 0
WY | LIQUIDS UNLOADING | 2310021603 | SO2 | Sulfur Dioxide | 0
WY | LIQUIDS UNLOADING | 2310021603 | VOC | Volatile Organic Compounds | 1955.0695
WY | LIQUIDS UNLOADING | 2310023603 | 100414 | Ethyl Benzene | 0
WY | LIQUIDS UNLOADING | 2310023603 | 108883 | Toluene | 0
WY | LIQUIDS UNLOADING | 2310023603 | 1330207 | Xylenes | 0
WY | LIQUIDS UNLOADING | 2310023603 | 50000 | Formaldehyde | 0
WY | LIQUIDS UNLOADING | 2310023603 | 71432 | Benzene | 0
WY | LIQUIDS UNLOADING | 2310023603 | 7783064 | Hydrogen Sulfide | 0
WY | LIQUIDS UNLOADING | 2310023603 | CH4 | Methane | 0
WY | LIQUIDS UNLOADING | 2310023603 | CO | Carbon Monoxide | 0
WY | LIQUIDS UNLOADING | 2310023603 | CO2 | Carbon Dioxide | 0
WY | LIQUIDS UNLOADING | 2310023603 | N2O | Nitrous Oxide | 0
WY | LIQUIDS UNLOADING | 2310023603 | NOX | Nitrogen Oxides | 0
WY | LIQUIDS UNLOADING | 2310023603 | SO2 | Sulfur Dioxide | 0
WY | LIQUIDS UNLOADING | 2310023603 | VOC | Volatile Organic Compounds | 0
WY | LOADING EMISSIONS | 2310011201 | 100414 | Ethyl Benzene | 0.87802
WY | LOADING EMISSIONS | 2310011201 | 108883 | Toluene | 38.7679
WY | LOADING EMISSIONS | 2310011201 | 1330207 | Xylenes | 4.9811
WY | LOADING EMISSIONS | 2310011201 | 71432 | Benzene | 46.7163
WY | LOADING EMISSIONS | 2310011201 | 7783064 | Hydrogen Sulfide | 1.5365
WY | LOADING EMISSIONS | 2310011201 | CH4 | Methane | 3.9089
WY | LOADING EMISSIONS | 2310011201 | CO2 | Carbon Dioxide | 1.3894
WY | LOADING EMISSIONS | 2310011201 | VOC | Volatile Organic Compounds | 2202.2317
WY | LOADING EMISSIONS | 2310021030 | 100414 | Ethyl Benzene | 0.20754
WY | LOADING EMISSIONS | 2310021030 | 108883 | Toluene | 1.0902
WY | LOADING EMISSIONS | 2310021030 | 1330207 | Xylenes | 0.49059
WY | LOADING EMISSIONS | 2310021030 | 71432 | Benzene | 0.73903
WY | LOADING EMISSIONS | 2310021030 | 7783064 | Hydrogen Sulfide | 0
WY | LOADING EMISSIONS | 2310021030 | CH4 | Methane | 33.8475
WY | LOADING EMISSIONS | 2310021030 | CO2 | Carbon Dioxide | 0.010228
WY | LOADING EMISSIONS | 2310021030 | VOC | Volatile Organic Compounds | 148.1446
WY | LOADING EMISSIONS | 2310023030 | 100414 | Ethyl Benzene | 9.4115e-06
WY | LOADING EMISSIONS | 2310023030 | 108883 | Toluene | 0.00014138
WY | LOADING EMISSIONS | 2310023030 | 1330207 | Xylenes | 8.5855e-05
WY | LOADING EMISSIONS | 2310023030 | 71432 | Benzene | 0.00044943
WY | LOADING EMISSIONS | 2310023030 | 7783064 | Hydrogen Sulfide | 0
WY | LOADING EMISSIONS | 2310023030 | CH4 | Methane | 0.00056062
WY | LOADING EMISSIONS | 2310023030 | CO2 | Carbon Dioxide | 2.398e-05
WY | LOADING EMISSIONS | 2310023030 | VOC | Volatile Organic Compounds | 0.11948
WY | MUD DEGASSING | 2310023606 | 100414 | Ethyl Benzene | 0
WY | MUD DEGASSING | 2310023606 | 108883 | Toluene | 0
WY | MUD DEGASSING | 2310023606 | 1330207 | Xylenes | 0
WY | MUD DEGASSING | 2310023606 | 71432 | Benzene | 0
WY | MUD DEGASSING | 2310023606 | 7783064 | Hydrogen Sulfide | 0
WY | MUD DEGASSING | 2310023606 | CH4 | Methane | 0
WY | MUD DEGASSING | 2310023606 | CO2 | Carbon Dioxide | 0
WY | MUD DEGASSING | 2310023606 | VOC | Volatile Organic Compounds | 0
WY | MUD DEGASSING | 2310111100 | 100414 | Ethyl Benzene | 0.089732
WY | MUD DEGASSING | 2310111100 | 108883 | Toluene | 0.034771
WY | MUD DEGASSING | 2310111100 | 1330207 | Xylenes | 0.80653
WY | MUD DEGASSING | 2310111100 | 71432 | Benzene | 0.82806
WY | MUD DEGASSING | 2310111100 | 7783064 | Hydrogen Sulfide | 41.4524
WY | MUD DEGASSING | 2310111100 | CH4 | Methane | 1410.0258
WY | MUD DEGASSING | 2310111100 | CO2 | Carbon Dioxide | 76.4814
WY | MUD DEGASSING | 2310111100 | VOC | Volatile Organic Compounds | 1194.6348
WY | MUD DEGASSING | 2310121100 | 100414 | Ethyl Benzene | 0.0044058
WY | MUD DEGASSING | 2310121100 | 108883 | Toluene | 0.11698
WY | MUD DEGASSING | 2310121100 | 1330207 | Xylenes | 0.035409
WY | MUD DEGASSING | 2310121100 | 71432 | Benzene | 0.1347
WY | MUD DEGASSING | 2310121100 | 7783064 | Hydrogen Sulfide | 26.181
WY | MUD DEGASSING | 2310121100 | CH4 | Methane | 505.2493
WY | MUD DEGASSING | 2310121100 | CO2 | Carbon Dioxide | 27.2043
WY | MUD DEGASSING | 2310121100 | VOC | Volatile Organic Compounds | 76.705
WY | PNEUMATIC DEVICES | 2310010300 | 100414 | Ethyl Benzene | 5.3879
WY | PNEUMATIC DEVICES | 2310010300 | 108883 | Toluene | 7.0404
WY | PNEUMATIC DEVICES | 2310010300 | 1330207 | Xylenes | 16.4242
WY | PNEUMATIC DEVICES | 2310010300 | 71432 | Benzene | 42.8479
WY | PNEUMATIC DEVICES | 2310010300 | 7783064 | Hydrogen Sulfide | 81.8012
WY | PNEUMATIC DEVICES | 2310010300 | CH4 | Methane | 36817.3846
WY | PNEUMATIC DEVICES | 2310010300 | CO2 | Carbon Dioxide | 1628.1899
WY | PNEUMATIC DEVICES | 2310010300 | VOC | Volatile Organic Compounds | 8842.4864
WY | PNEUMATIC DEVICES | 2310021300 | 100414 | Ethyl Benzene | 0.76112
WY | PNEUMATIC DEVICES | 2310021300 | 108883 | Toluene | 9.2848
WY | PNEUMATIC DEVICES | 2310021300 | 1330207 | Xylenes | 5.1052
WY | PNEUMATIC DEVICES | 2310021300 | 71432 | Benzene | 7.1471
WY | PNEUMATIC DEVICES | 2310021300 | 7783064 | Hydrogen Sulfide | 55.6648
WY | PNEUMATIC DEVICES | 2310021300 | CH4 | Methane | 9068.0555
WY | PNEUMATIC DEVICES | 2310021300 | CO2 | Carbon Dioxide | 649.5671
WY | PNEUMATIC DEVICES | 2310021300 | VOC | Volatile Organic Compounds | 1445.0453
WY | PNEUMATIC DEVICES | 2310023300 | 100414 | Ethyl Benzene | 0
WY | PNEUMATIC DEVICES | 2310023300 | 108883 | Toluene | 0
WY | PNEUMATIC DEVICES | 2310023300 | 1330207 | Xylenes | 0
WY | PNEUMATIC DEVICES | 2310023300 | 71432 | Benzene | 0.00018903
WY | PNEUMATIC DEVICES | 2310023300 | 7783064 | Hydrogen Sulfide | 0
WY | PNEUMATIC DEVICES | 2310023300 | CH4 | Methane | 582.1966
WY | PNEUMATIC DEVICES | 2310023300 | CO2 | Carbon Dioxide | 28.6118
WY | PNEUMATIC DEVICES | 2310023300 | VOC | Volatile Organic Compounds | 0.0024661
WY | PRODUCED WATER | 2310000551 | 100414 | Ethyl Benzene | 0.087525
WY | PRODUCED WATER | 2310000551 | 108883 | Toluene | 1.4413
WY | PRODUCED WATER | 2310000551 | 1330207 | Xylenes | 1.193
WY | PRODUCED WATER | 2310000551 | 71432 | Benzene | 3.5554
WY | PRODUCED WATER | 2310000551 | 7783064 | Hydrogen Sulfide | 0.19672
WY | PRODUCED WATER | 2310000551 | CH4 | Methane | 11360.7521
WY | PRODUCED WATER | 2310000551 | CO2 | Carbon Dioxide | 399.792
WY | PRODUCED WATER | 2310000551 | VOC | Volatile Organic Compounds | 2456.323
WY | PRODUCED WATER | 2310000552 | 100414 | Ethyl Benzene | 0.020221
WY | PRODUCED WATER | 2310000552 | 108883 | Toluene | 0.33298
WY | PRODUCED WATER | 2310000552 | 1330207 | Xylenes | 0.27562
WY | PRODUCED WATER | 2310000552 | 71432 | Benzene | 0.82142
WY | PRODUCED WATER | 2310000552 | 7783064 | Hydrogen Sulfide | 0.045449
WY | PRODUCED WATER | 2310000552 | CH4 | Methane | 2624.7077
WY | PRODUCED WATER | 2310000552 | CO2 | Carbon Dioxide | 92.3651
WY | PRODUCED WATER | 2310000552 | VOC | Volatile Organic Compounds | 567.4915
WY | PRODUCED WATER | 2310000553 | 100414 | Ethyl Benzene | 5.6976
WY | PRODUCED WATER | 2310000553 | 108883 | Toluene | 4.1229
WY | PRODUCED WATER | 2310000553 | 1330207 | Xylenes | 3.0894
WY | PRODUCED WATER | 2310000553 | 71432 | Benzene | 12.2484
WY | PRODUCED WATER | 2310000553 | 7783064 | Hydrogen Sulfide | 97.4434
WY | PRODUCED WATER | 2310000553 | CH4 | Methane | 7478.8618
WY | PRODUCED WATER | 2310000553 | CO2 | Carbon Dioxide | 506.611
WY | PRODUCED WATER | 2310000553 | VOC | Volatile Organic Compounds | 5045.9924
WY | WELL COMPLETIONS | 2310023600 | 100414 | Ethyl Benzene | 0
WY | WELL COMPLETIONS | 2310023600 | 108883 | Toluene | 0
WY | WELL COMPLETIONS | 2310023600 | 1330207 | Xylenes | 0
WY | WELL COMPLETIONS | 2310023600 | 50000 | Formaldehyde | 0
WY | WELL COMPLETIONS | 2310023600 | 71432 | Benzene | 0
WY | WELL COMPLETIONS | 2310023600 | 7783064 | Hydrogen Sulfide | 0
WY | WELL COMPLETIONS | 2310023600 | CH4 | Methane | 0
WY | WELL COMPLETIONS | 2310023600 | CO | Carbon Monoxide | 0
WY | WELL COMPLETIONS | 2310023600 | CO2 | Carbon Dioxide | 0
WY | WELL COMPLETIONS | 2310023600 | N2O | Nitrous Oxide | 0
WY | WELL COMPLETIONS | 2310023600 | NOX | Nitrogen Oxides | 0
WY | WELL COMPLETIONS | 2310023600 | SO2 | Sulfur Dioxide | 0
WY | WELL COMPLETIONS | 2310023600 | VOC | Volatile Organic Compounds | 0
WY | WELL COMPLETIONS | 2310111700 | 100414 | Ethyl Benzene | 0.4128
WY | WELL COMPLETIONS | 2310111700 | 108883 | Toluene | 0.61251
WY | WELL COMPLETIONS | 2310111700 | 1330207 | Xylenes | 2.3597
WY | WELL COMPLETIONS | 2310111700 | 50000 | Formaldehyde | 1.2611
WY | WELL COMPLETIONS | 2310111700 | 71432 | Benzene | 5.8718
WY | WELL COMPLETIONS | 2310111700 | 7783064 | Hydrogen Sulfide | 2.9833
WY | WELL COMPLETIONS | 2310111700 | CH4 | Methane | 5038.5774
WY | WELL COMPLETIONS | 2310111700 | CO | Carbon Monoxide | 4.709
WY | WELL COMPLETIONS | 2310111700 | CO2 | Carbon Dioxide | 1754.7221
WY | WELL COMPLETIONS | 2310111700 | N2O | Nitrous Oxide | 0.019297
WY | WELL COMPLETIONS | 2310111700 | NOX | Nitrogen Oxides | 1.0633
WY | WELL COMPLETIONS | 2310111700 | SO2 | Sulfur Dioxide | 13.2816
WY | WELL COMPLETIONS | 2310111700 | VOC | Volatile Organic Compounds | 978.3678
WY | WELL COMPLETIONS | 2310121700 | 100414 | Ethyl Benzene | 0.12774
WY | WELL COMPLETIONS | 2310121700 | 108883 | Toluene | 1.1314
WY | WELL COMPLETIONS | 2310121700 | 1330207 | Xylenes | 0.40454
WY | WELL COMPLETIONS | 2310121700 | 50000 | Formaldehyde | 13.7634
WY | WELL COMPLETIONS | 2310121700 | 71432 | Benzene | 0.95794
WY | WELL COMPLETIONS | 2310121700 | 7783064 | Hydrogen Sulfide | 20.5546
WY | WELL COMPLETIONS | 2310121700 | CH4 | Methane | 1244.0231
WY | WELL COMPLETIONS | 2310121700 | CO | Carbon Monoxide | 51.3931
WY | WELL COMPLETIONS | 2310121700 | CO2 | Carbon Dioxide | 17011.3153
WY | WELL COMPLETIONS | 2310121700 | N2O | Nitrous Oxide | 0.21235
WY | WELL COMPLETIONS | 2310121700 | NOX | Nitrogen Oxides | 11.6049
WY | WELL COMPLETIONS | 2310121700 | SO2 | Sulfur Dioxide | 184.6046
WY | WELL COMPLETIONS | 2310121700 | VOC | Volatile Organic Compounds | 304.9591
WY | WELLHEAD COMPRESSOR ENGINES | 2310021102 | 100414 | Ethyl Benzene | 0
WY | WELLHEAD COMPRESSOR ENGINES | 2310021102 | 100425 | Styrene | 0
WY | WELLHEAD COMPRESSOR ENGINES | 2310021102 | 106934 | Ethylene dibromide | 0
WY | WELLHEAD COMPRESSOR ENGINES | 2310021102 | 106990 | 1,3-Butadiene | 0
WY | WELLHEAD COMPRESSOR ENGINES | 2310021102 | 107028 | Acrolein | 0
WY | WELLHEAD COMPRESSOR ENGINES | 2310021102 | 108883 | Toluene | 0
WY | WELLHEAD COMPRESSOR ENGINES | 2310021102 | 108907 | Chlorobenzene | 0
WY | WELLHEAD COMPRESSOR ENGINES | 2310021102 | 108952 | Phenol | 0
WY | WELLHEAD COMPRESSOR ENGINES | 2310021102 | 110543 | Hexane | 0
WY | WELLHEAD COMPRESSOR ENGINES | 2310021102 | 1330207 | Xylenes | 0
WY | WELLHEAD COMPRESSOR ENGINES | 2310021102 | 250 | Polycyclic Aromatic Hydrocarbons (PAH) | 0
WY | WELLHEAD COMPRESSOR ENGINES | 2310021102 | 50000 | Formaldehyde | 0
WY | WELLHEAD COMPRESSOR ENGINES | 2310021102 | 540841 | 2,2,4-Trimethylpentane | 0
WY | WELLHEAD COMPRESSOR ENGINES | 2310021102 | 542756 | Dichloropropene, 1,3- | 0
WY | WELLHEAD COMPRESSOR ENGINES | 2310021102 | 67561 | Methanol | 0
WY | WELLHEAD COMPRESSOR ENGINES | 2310021102 | 67663 | Chloroform | 0
WY | WELLHEAD COMPRESSOR ENGINES | 2310021102 | 71432 | Benzene | 0
WY | WELLHEAD COMPRESSOR ENGINES | 2310021102 | 75014 | Vinyl chloride | 0
WY | WELLHEAD COMPRESSOR ENGINES | 2310021102 | 75070 | Acetaldehyde | 0
WY | WELLHEAD COMPRESSOR ENGINES | 2310021102 | 75092 | Methylene chloride | 0
WY | WELLHEAD COMPRESSOR ENGINES | 2310021102 | 75343 | Dichloroethane, 1,1- | 0
WY | WELLHEAD COMPRESSOR ENGINES | 2310021102 | 78875 | Propylene dichloride | 0
WY | WELLHEAD COMPRESSOR ENGINES | 2310021102 | 79005 | Trichloroethane, 1,1,2- | 0
WY | WELLHEAD COMPRESSOR ENGINES | 2310021102 | 79345 | Tetrachloroethane, 1,1,2,2- | 0
WY | WELLHEAD COMPRESSOR ENGINES | 2310021102 | 91203 | Naphthalene | 0
WY | WELLHEAD COMPRESSOR ENGINES | 2310021102 | 92524 | Biphenyl | 0
WY | WELLHEAD COMPRESSOR ENGINES | 2310021102 | CH4 | Methane | 0
WY | WELLHEAD COMPRESSOR ENGINES | 2310021102 | CO | Carbon Monoxide | 0
WY | WELLHEAD COMPRESSOR ENGINES | 2310021102 | CO2 | Carbon Dioxide | 0
WY | WELLHEAD COMPRESSOR ENGINES | 2310021102 | N2O | Nitrous Oxide | 0
WY | WELLHEAD COMPRESSOR ENGINES | 2310021102 | NOX | Nitrogen Oxides | 0
WY | WELLHEAD COMPRESSOR ENGINES | 2310021102 | PM10-FIL | PM10 Filterable | 0
WY | WELLHEAD COMPRESSOR ENGINES | 2310021102 | PM10-PRI | PM10 Primary (Filt + Cond) | 0
WY | WELLHEAD COMPRESSOR ENGINES | 2310021102 | PM25-FIL | PM2.5 Filterable | 0
WY | WELLHEAD COMPRESSOR ENGINES | 2310021102 | PM25-PRI | PM2.5 Primary (Filt + Cond) | 0
WY | WELLHEAD COMPRESSOR ENGINES | 2310021102 | PM-CON | PM Condensible | 0
WY | WELLHEAD COMPRESSOR ENGINES | 2310021102 | SO2 | Sulfur Dioxide | 0
WY | WELLHEAD COMPRESSOR ENGINES | 2310021102 | VOC | Volatile Organic Compounds | 0
WY | WELLHEAD COMPRESSOR ENGINES | 2310021202 | 100414 | Ethyl Benzene | 0.01671
WY | WELLHEAD COMPRESSOR ENGINES | 2310021202 | 100425 | Styrene | 0.0099334
WY | WELLHEAD COMPRESSOR ENGINES | 2310021202 | 106934 | Ethylene dibromide | 0.018646
WY | WELLHEAD COMPRESSOR ENGINES | 2310021202 | 106990 | 1,3-Butadiene | 0.11238
WY | WELLHEAD COMPRESSOR ENGINES | 2310021202 | 107028 | Acrolein | 2.1635
WY | WELLHEAD COMPRESSOR ENGINES | 2310021202 | 108883 | Toluene | 0.17173
WY | WELLHEAD COMPRESSOR ENGINES | 2310021202 | 108907 | Chlorobenzene | 0.012796
WY | WELLHEAD COMPRESSOR ENGINES | 2310021202 | 108952 | Phenol | 0.010102
WY | WELLHEAD COMPRESSOR ENGINES | 2310021202 | 110543 | Hexane | 0.46397
WY | WELLHEAD COMPRESSOR ENGINES | 2310021202 | 1330207 | Xylenes | 0.077447
WY | WELLHEAD COMPRESSOR ENGINES | 2310021202 | 250 | Polycyclic Aromatic Hydrocarbons (PAH) | 0.011322
WY | WELLHEAD COMPRESSOR ENGINES | 2310021202 | 50000 | Formaldehyde | 22.224
WY | WELLHEAD COMPRESSOR ENGINES | 2310021202 | 540841 | 2,2,4-Trimethylpentane | 0.10523
WY | WELLHEAD COMPRESSOR ENGINES | 2310021202 | 542756 | Dichloropropene, 1,3- | 0.011112
WY | WELLHEAD COMPRESSOR ENGINES | 2310021202 | 67561 | Methanol | 1.0523
WY | WELLHEAD COMPRESSOR ENGINES | 2310021202 | 67663 | Chloroform | 0.011996
WY | WELLHEAD COMPRESSOR ENGINES | 2310021202 | 71432 | Benzene | 0.1852
WY | WELLHEAD COMPRESSOR ENGINES | 2310021202 | 75003 | Ethyl chloride | 0.0007871
WY | WELLHEAD COMPRESSOR ENGINES | 2310021202 | 75014 | Vinyl chloride | 0.0062715
WY | WELLHEAD COMPRESSOR ENGINES | 2310021202 | 75070 | Acetaldehyde | 3.5188
WY | WELLHEAD COMPRESSOR ENGINES | 2310021202 | 75092 | Methylene chloride | 0.0084182
WY | WELLHEAD COMPRESSOR ENGINES | 2310021202 | 75343 | Dichloroethane, 1,1- | 0.0099334
WY | WELLHEAD COMPRESSOR ENGINES | 2310021202 | 78875 | Propylene dichloride | 0.011322
WY | WELLHEAD COMPRESSOR ENGINES | 2310021202 | 79005 | Trichloroethane, 1,1,2- | 0.013385
WY | WELLHEAD COMPRESSOR ENGINES | 2310021202 | 79345 | Tetrachloroethane, 1,1,2,2- | 0.016836
WY | WELLHEAD COMPRESSOR ENGINES | 2310021202 | 91203 | Naphthalene | 0.031316
WY | WELLHEAD COMPRESSOR ENGINES | 2310021202 | 92524 | Biphenyl | 0.089233
WY | WELLHEAD COMPRESSOR ENGINES | 2310021202 | CH4 | Methane | 590.3423
WY | WELLHEAD COMPRESSOR ENGINES | 2310021202 | CO | Carbon Monoxide | 223.0091
WY | WELLHEAD COMPRESSOR ENGINES | 2310021202 | CO2 | Carbon Dioxide | 51950.1259
WY | WELLHEAD COMPRESSOR ENGINES | 2310021202 | N2O | Nitrous Oxide | 0.098911
WY | WELLHEAD COMPRESSOR ENGINES | 2310021202 | NOX | Nitrogen Oxides | 400.016
WY | WELLHEAD COMPRESSOR ENGINES | 2310021202 | PM10-FIL | PM10 Filterable | 0.036412
WY | WELLHEAD COMPRESSOR ENGINES | 2310021202 | PM10-PRI | PM10 Primary (Filt + Cond) | 4.7166
WY | WELLHEAD COMPRESSOR ENGINES | 2310021202 | PM25-FIL | PM2.5 Filterable | 0.036412
WY | WELLHEAD COMPRESSOR ENGINES | 2310021202 | PM25-PRI | PM2.5 Primary (Filt + Cond) | 4.7166
WY | WELLHEAD COMPRESSOR ENGINES | 2310021202 | PM-CON | PM Condensible | 4.6802
WY | WELLHEAD COMPRESSOR ENGINES | 2310021202 | SO2 | Sulfur Dioxide | 0.2777
WY | WELLHEAD COMPRESSOR ENGINES | 2310021202 | VOC | Volatile Organic Compounds | 49.6453
WY | WELLHEAD COMPRESSOR ENGINES | 2310021302 | 100414 | Ethyl Benzene | 0.019482
WY | WELLHEAD COMPRESSOR ENGINES | 2310021302 | 100425 | Styrene | 0.0093482
WY | WELLHEAD COMPRESSOR ENGINES | 2310021302 | 106934 | Ethylene dibromide | 0.016732
WY | WELLHEAD COMPRESSOR ENGINES | 2310021302 | 106990 | 1,3-Butadiene | 0.52083
WY | WELLHEAD COMPRESSOR ENGINES | 2310021302 | 107028 | Acrolein | 2.066
WY | WELLHEAD COMPRESSOR ENGINES | 2310021302 | 108883 | Toluene | 0.43835
WY | WELLHEAD COMPRESSOR ENGINES | 2310021302 | 108907 | Chlorobenzene | 0.010134
WY | WELLHEAD COMPRESSOR ENGINES | 2310021302 | 1330207 | Xylenes | 0.15319
WY | WELLHEAD COMPRESSOR ENGINES | 2310021302 | 250 | Polycyclic Aromatic Hydrocarbons (PAH) | 0.11076
WY | WELLHEAD COMPRESSOR ENGINES | 2310021302 | 50000 | Formaldehyde | 16.1044
WY | WELLHEAD COMPRESSOR ENGINES | 2310021302 | 542756 | Dichloropropene, 1,3- | 0.0099767
WY | WELLHEAD COMPRESSOR ENGINES | 2310021302 | 67561 | Methanol | 2.4038
WY | WELLHEAD COMPRESSOR ENGINES | 2310021302 | 67663 | Chloroform | 0.010762
WY | WELLHEAD COMPRESSOR ENGINES | 2310021302 | 71432 | Benzene | 1.2412
WY | WELLHEAD COMPRESSOR ENGINES | 2310021302 | 75014 | Vinyl chloride | 0.0056403
WY | WELLHEAD COMPRESSOR ENGINES | 2310021302 | 75070 | Acetaldehyde | 2.1917
WY | WELLHEAD COMPRESSOR ENGINES | 2310021302 | 75092 | Methylene chloride | 0.035408
WY | WELLHEAD COMPRESSOR ENGINES | 2310021302 | 75343 | Dichloroethane, 1,1- | 0.0088769
WY | WELLHEAD COMPRESSOR ENGINES | 2310021302 | 78875 | Propylene dichloride | 0.010212
WY | WELLHEAD COMPRESSOR ENGINES | 2310021302 | 79005 | Trichloroethane, 1,1,2- | 0.012019
WY | WELLHEAD COMPRESSOR ENGINES | 2310021302 | 79345 | Tetrachloroethane, 1,1,2,2- | 0.019875
WY | WELLHEAD COMPRESSOR ENGINES | 2310021302 | 91203 | Naphthalene | 0.076278
WY | WELLHEAD COMPRESSOR ENGINES | 2310021302 | CH4 | Methane | 234.2918
WY | WELLHEAD COMPRESSOR ENGINES | 2310021302 | CO | Carbon Monoxide | 2569.5959
WY | WELLHEAD COMPRESSOR ENGINES | 2310021302 | CO2 | Carbon Dioxide | 112052.5992
WY | WELLHEAD COMPRESSOR ENGINES | 2310021302 | N2O | Nitrous Oxide | 0.21334
WY | WELLHEAD COMPRESSOR ENGINES | 2310021302 | NOX | Nitrogen Oxides | 1661.8182
WY | WELLHEAD COMPRESSOR ENGINES | 2310021302 | PM10-FIL | PM10 Filterable | 9.6773
WY | WELLHEAD COMPRESSOR ENGINES | 2310021302 | PM10-PRI | PM10 Primary (Filt + Cond) | 19.7722
WY | WELLHEAD COMPRESSOR ENGINES | 2310021302 | PM25-FIL | PM2.5 Filterable | 9.6773
WY | WELLHEAD COMPRESSOR ENGINES | 2310021302 | PM25-PRI | PM2.5 Primary (Filt + Cond) | 19.7722
WY | WELLHEAD COMPRESSOR ENGINES | 2310021302 | PM-CON | PM Condensible | 10.0949
WY | WELLHEAD COMPRESSOR ENGINES | 2310021302 | SO2 | Sulfur Dioxide | 0.59897
WY | WELLHEAD COMPRESSOR ENGINES | 2310021302 | VOC | Volatile Organic Compounds | 25.4397
WY | WELLHEAD COMPRESSOR ENGINES | 2310023102 | 100414 | Ethyl Benzene | 0
WY | WELLHEAD COMPRESSOR ENGINES | 2310023102 | 100425 | Styrene | 0
WY | WELLHEAD COMPRESSOR ENGINES | 2310023102 | 106934 | Ethylene dibromide | 0
WY | WELLHEAD COMPRESSOR ENGINES | 2310023102 | 106990 | 1,3-Butadiene | 0
WY | WELLHEAD COMPRESSOR ENGINES | 2310023102 | 107028 | Acrolein | 0
WY | WELLHEAD COMPRESSOR ENGINES | 2310023102 | 108883 | Toluene | 0
WY | WELLHEAD COMPRESSOR ENGINES | 2310023102 | 108907 | Chlorobenzene | 0
WY | WELLHEAD COMPRESSOR ENGINES | 2310023102 | 108952 | Phenol | 0
WY | WELLHEAD COMPRESSOR ENGINES | 2310023102 | 110543 | Hexane | 0
WY | WELLHEAD COMPRESSOR ENGINES | 2310023102 | 1330207 | Xylenes | 0
WY | WELLHEAD COMPRESSOR ENGINES | 2310023102 | 250 | Polycyclic Aromatic Hydrocarbons (PAH) | 0
WY | WELLHEAD COMPRESSOR ENGINES | 2310023102 | 50000 | Formaldehyde | 0
WY | WELLHEAD COMPRESSOR ENGINES | 2310023102 | 540841 | 2,2,4-Trimethylpentane | 0
WY | WELLHEAD COMPRESSOR ENGINES | 2310023102 | 542756 | Dichloropropene, 1,3- | 0
WY | WELLHEAD COMPRESSOR ENGINES | 2310023102 | 67561 | Methanol | 0
WY | WELLHEAD COMPRESSOR ENGINES | 2310023102 | 67663 | Chloroform | 0
WY | WELLHEAD COMPRESSOR ENGINES | 2310023102 | 71432 | Benzene | 0
WY | WELLHEAD COMPRESSOR ENGINES | 2310023102 | 75014 | Vinyl chloride | 0
WY | WELLHEAD COMPRESSOR ENGINES | 2310023102 | 75070 | Acetaldehyde | 0
WY | WELLHEAD COMPRESSOR ENGINES | 2310023102 | 75092 | Methylene chloride | 0
WY | WELLHEAD COMPRESSOR ENGINES | 2310023102 | 75343 | Dichloroethane, 1,1- | 0
WY | WELLHEAD COMPRESSOR ENGINES | 2310023102 | 78875 | Propylene dichloride | 0
WY | WELLHEAD COMPRESSOR ENGINES | 2310023102 | 79005 | Trichloroethane, 1,1,2- | 0
WY | WELLHEAD COMPRESSOR ENGINES | 2310023102 | 79345 | Tetrachloroethane, 1,1,2,2- | 0
WY | WELLHEAD COMPRESSOR ENGINES | 2310023102 | 91203 | Naphthalene | 0
WY | WELLHEAD COMPRESSOR ENGINES | 2310023102 | 92524 | Biphenyl | 0
WY | WELLHEAD COMPRESSOR ENGINES | 2310023102 | CH4 | Methane | 0
WY | WELLHEAD COMPRESSOR ENGINES | 2310023102 | CO | Carbon Monoxide | 0
WY | WELLHEAD COMPRESSOR ENGINES | 2310023102 | CO2 | Carbon Dioxide | 0
WY | WELLHEAD COMPRESSOR ENGINES | 2310023102 | N2O | Nitrous Oxide | 0
WY | WELLHEAD COMPRESSOR ENGINES | 2310023102 | NOX | Nitrogen Oxides | 0
WY | WELLHEAD COMPRESSOR ENGINES | 2310023102 | PM10-FIL | PM10 Filterable | 0
WY | WELLHEAD COMPRESSOR ENGINES | 2310023102 | PM10-PRI | PM10 Primary (Filt + Cond) | 0
WY | WELLHEAD COMPRESSOR ENGINES | 2310023102 | PM25-FIL | PM2.5 Filterable | 0
WY | WELLHEAD COMPRESSOR ENGINES | 2310023102 | PM25-PRI | PM2.5 Primary (Filt + Cond) | 0
WY | WELLHEAD COMPRESSOR ENGINES | 2310023102 | PM-CON | PM Condensible | 0
WY | WELLHEAD COMPRESSOR ENGINES | 2310023102 | SO2 | Sulfur Dioxide | 0
WY | WELLHEAD COMPRESSOR ENGINES | 2310023102 | VOC | Volatile Organic Compounds | 0
WY | WELLHEAD COMPRESSOR ENGINES | 2310023202 | 100414 | Ethyl Benzene | 0.0016787
WY | WELLHEAD COMPRESSOR ENGINES | 2310023202 | 100425 | Styrene | 0.00099795
WY | WELLHEAD COMPRESSOR ENGINES | 2310023202 | 106934 | Ethylene dibromide | 0.0018733
WY | WELLHEAD COMPRESSOR ENGINES | 2310023202 | 106990 | 1,3-Butadiene | 0.01129
WY | WELLHEAD COMPRESSOR ENGINES | 2310023202 | 107028 | Acrolein | 0.21735
WY | WELLHEAD COMPRESSOR ENGINES | 2310023202 | 108883 | Toluene | 0.017253
WY | WELLHEAD COMPRESSOR ENGINES | 2310023202 | 108907 | Chlorobenzene | 0.0012855
WY | WELLHEAD COMPRESSOR ENGINES | 2310023202 | 108952 | Phenol | 0.0010149
WY | WELLHEAD COMPRESSOR ENGINES | 2310023202 | 110543 | Hexane | 0.046612
WY | WELLHEAD COMPRESSOR ENGINES | 2310023202 | 1330207 | Xylenes | 0.0077806
WY | WELLHEAD COMPRESSOR ENGINES | 2310023202 | 250 | Polycyclic Aromatic Hydrocarbons (PAH) | 0.0011375
WY | WELLHEAD COMPRESSOR ENGINES | 2310023202 | 50000 | Formaldehyde | 2.2327
WY | WELLHEAD COMPRESSOR ENGINES | 2310023202 | 540841 | 2,2,4-Trimethylpentane | 0.010571
WY | WELLHEAD COMPRESSOR ENGINES | 2310023202 | 542756 | Dichloropropene, 1,3- | 0.0011163
WY | WELLHEAD COMPRESSOR ENGINES | 2310023202 | 67561 | Methanol | 0.10571
WY | WELLHEAD COMPRESSOR ENGINES | 2310023202 | 67663 | Chloroform | 0.0012051
WY | WELLHEAD COMPRESSOR ENGINES | 2310023202 | 71432 | Benzene | 0.018606
WY | WELLHEAD COMPRESSOR ENGINES | 2310023202 | 75003 | Ethyl chloride | 7.9074e-05
WY | WELLHEAD COMPRESSOR ENGINES | 2310023202 | 75014 | Vinyl chloride | 0.00063006
WY | WELLHEAD COMPRESSOR ENGINES | 2310023202 | 75070 | Acetaldehyde | 0.35351
WY | WELLHEAD COMPRESSOR ENGINES | 2310023202 | 75092 | Methylene chloride | 0.00084572
WY | WELLHEAD COMPRESSOR ENGINES | 2310023202 | 75343 | Dichloroethane, 1,1- | 0.00099795
WY | WELLHEAD COMPRESSOR ENGINES | 2310023202 | 78875 | Propylene dichloride | 0.0011375
WY | WELLHEAD COMPRESSOR ENGINES | 2310023202 | 79005 | Trichloroethane, 1,1,2- | 0.0013447
WY | WELLHEAD COMPRESSOR ENGINES | 2310023202 | 79345 | Tetrachloroethane, 1,1,2,2- | 0.0016914
WY | WELLHEAD COMPRESSOR ENGINES | 2310023202 | 91203 | Naphthalene | 0.0031461
WY | WELLHEAD COMPRESSOR ENGINES | 2310023202 | 92524 | Biphenyl | 0.0089646
WY | WELLHEAD COMPRESSOR ENGINES | 2310023202 | CH4 | Methane | 58.324
WY | WELLHEAD COMPRESSOR ENGINES | 2310023202 | CO | Carbon Monoxide | 22.5795
WY | WELLHEAD COMPRESSOR ENGINES | 2310023202 | CO2 | Carbon Dioxide | 5132.5113
WY | WELLHEAD COMPRESSOR ENGINES | 2310023202 | N2O | Nitrous Oxide | 0.0097721
WY | WELLHEAD COMPRESSOR ENGINES | 2310023202 | NOX | Nitrogen Oxides | 39.5203
WY | WELLHEAD COMPRESSOR ENGINES | 2310023202 | PM10-FIL | PM10 Filterable | 0.0035974
WY | WELLHEAD COMPRESSOR ENGINES | 2310023202 | PM10-PRI | PM10 Primary (Filt + Cond) | 0.46599
WY | WELLHEAD COMPRESSOR ENGINES | 2310023202 | PM25-FIL | PM2.5 Filterable | 0.0035974
WY | WELLHEAD COMPRESSOR ENGINES | 2310023202 | PM25-PRI | PM2.5 Primary (Filt + Cond) | 0.46599
WY | WELLHEAD COMPRESSOR ENGINES | 2310023202 | PM-CON | PM Condensible | 0.46239
WY | WELLHEAD COMPRESSOR ENGINES | 2310023202 | SO2 | Sulfur Dioxide | 0.027436
WY | WELLHEAD COMPRESSOR ENGINES | 2310023202 | VOC | Volatile Organic Compounds | 4.9875
WY | WELLHEAD COMPRESSOR ENGINES | 2310023302 | 100414 | Ethyl Benzene | 0.0020251
WY | WELLHEAD COMPRESSOR ENGINES | 2310023302 | 100425 | Styrene | 0.00097172
WY | WELLHEAD COMPRESSOR ENGINES | 2310023302 | 106934 | Ethylene dibromide | 0.0017393
WY | WELLHEAD COMPRESSOR ENGINES | 2310023302 | 106990 | 1,3-Butadiene | 0.054139
WY | WELLHEAD COMPRESSOR ENGINES | 2310023302 | 107028 | Acrolein | 0.21476
WY | WELLHEAD COMPRESSOR ENGINES | 2310023302 | 108883 | Toluene | 0.045566
WY | WELLHEAD COMPRESSOR ENGINES | 2310023302 | 108907 | Chlorobenzene | 0.0010534
WY | WELLHEAD COMPRESSOR ENGINES | 2310023302 | 1330207 | Xylenes | 0.015924
WY | WELLHEAD COMPRESSOR ENGINES | 2310023302 | 250 | Polycyclic Aromatic Hydrocarbons (PAH) | 0.011514
WY | WELLHEAD COMPRESSOR ENGINES | 2310023302 | 50000 | Formaldehyde | 1.674
WY | WELLHEAD COMPRESSOR ENGINES | 2310023302 | 542756 | Dichloropropene, 1,3- | 0.001037
WY | WELLHEAD COMPRESSOR ENGINES | 2310023302 | 67561 | Methanol | 0.24987
WY | WELLHEAD COMPRESSOR ENGINES | 2310023302 | 67663 | Chloroform | 0.0011187
WY | WELLHEAD COMPRESSOR ENGINES | 2310023302 | 71432 | Benzene | 0.12902
WY | WELLHEAD COMPRESSOR ENGINES | 2310023302 | 75014 | Vinyl chloride | 0.0005863
WY | WELLHEAD COMPRESSOR ENGINES | 2310023302 | 75070 | Acetaldehyde | 0.22782
WY | WELLHEAD COMPRESSOR ENGINES | 2310023302 | 75092 | Methylene chloride | 0.0036806
WY | WELLHEAD COMPRESSOR ENGINES | 2310023302 | 75343 | Dichloroethane, 1,1- | 0.00092273
WY | WELLHEAD COMPRESSOR ENGINES | 2310023302 | 78875 | Propylene dichloride | 0.0010615
WY | WELLHEAD COMPRESSOR ENGINES | 2310023302 | 79005 | Trichloroethane, 1,1,2- | 0.0012494
WY | WELLHEAD COMPRESSOR ENGINES | 2310023302 | 79345 | Tetrachloroethane, 1,1,2,2- | 0.0020659
WY | WELLHEAD COMPRESSOR ENGINES | 2310023302 | 91203 | Naphthalene | 0.0079289
WY | WELLHEAD COMPRESSOR ENGINES | 2310023302 | CH4 | Methane | 24.3237
WY | WELLHEAD COMPRESSOR ENGINES | 2310023302 | CO | Carbon Monoxide | 267.473
WY | WELLHEAD COMPRESSOR ENGINES | 2310023302 | CO2 | Carbon Dioxide | 11633.0845
WY | WELLHEAD COMPRESSOR ENGINES | 2310023302 | N2O | Nitrous Oxide | 0.022149
WY | WELLHEAD COMPRESSOR ENGINES | 2310023302 | NOX | Nitrogen Oxides | 172.9811
WY | WELLHEAD COMPRESSOR ENGINES | 2310023302 | PM10-FIL | PM10 Filterable | 1.0047
WY | WELLHEAD COMPRESSOR ENGINES | 2310023302 | PM10-PRI | PM10 Primary (Filt + Cond) | 2.0527
WY | WELLHEAD COMPRESSOR ENGINES | 2310023302 | PM25-FIL | PM2.5 Filterable | 1.0047
WY | WELLHEAD COMPRESSOR ENGINES | 2310023302 | PM25-PRI | PM2.5 Primary (Filt + Cond) | 2.0527
WY | WELLHEAD COMPRESSOR ENGINES | 2310023302 | PM-CON | PM Condensible | 1.048
WY | WELLHEAD COMPRESSOR ENGINES | 2310023302 | SO2 | Sulfur Dioxide | 0.062184
WY | WELLHEAD COMPRESSOR ENGINES | 2310023302 | VOC | Volatile Organic Compounds | 2.6444