## PM Profile
P_NUMBER | NAME | QUALITY | CONTROLS | P_DATE | NOTES | TOTAL | MASTER_POL | T_METHOD | NORM_BASIS | ORIG_COMPO | STANDARD | INCL_GAS | TEST_YEAR | J_RATING | V_RATING | D_RATING | REGION | LOWER_SIZE | UPPER_SIZE | SIBLING | VERSION | SIMPLIFIED
95178 | Coal Combustion - Fly Ash - Anthracite Coal | E | None | 2014-03-27 | Elemental and organic carbon not analyzed | 16.2616 | PM | Samples were collected at the heating facility of the University of Gent in Belgium. This plant consists of four boiler units, each with a 24-h burning capacity of 14 tons of coal. The burned coals were 12-24-mm anthracites with ash contents of approximately 2.9%, originating from a mine in the southern part of Belgium. No precipitator or other control device was available for the collection of heavy particles, but large amounts of ash were retained in the economizer and removed every day. The sampling train used in the university heating facility consisted of a nozzle connected to the filter holder by means of a copper probe, a rotameter, a manometer, and a pump with a capacity of 20 m3/h. The diameter of the nozzle was adjusted to the stack gas velocity to achieve isokinetic sampling conditions. The gas stream passed to a 10-cm diameter Whatman 41 filter paper sandwiched between two copper covers. Particle size information was obtained with an Andersen cascade impactor consisting of eight stages and a backup filter. | PM | C | TRUE | FALSE | 1976 | 3 | 1 | 4 | Belgium | 0 | 10 |  | 4.5 | FALSE
95179 | Coal Combustion - Fly Ash - Anthracite Coal | E | None | 2014-03-27 | Elemental and organic carbon not analyzed | 17.0736 | PM | Samples were collected at the heating facility of the University of Gent in Belgium. This plant consists of four boiler units, each with a 24-h burning capacity of 14 tons of coal. The burned coals were 12-24-mm anthracites with ash contents of approximately 2.9%, originating from a mine in the southern part of Belgium. No precipitator or other control device was available for the collection of heavy particles, but large amounts of ash were retained in the economizer and removed every day. The sampling train used in the university heating facility consisted of a nozzle connected to the filter holder by means of a copper probe, a rotameter, a manometer, and a pump with a capacity of 20 m3/h. The diameter of the nozzle was adjusted to the stack gas velocity to achieve isokinetic sampling conditions. The gas stream passed to a 10-cm diameter Whatman 41 filter paper sandwiched between two copper covers. Particle size information was obtained with an Andersen cascade impactor consisting of eight stages and a backup filter. | PM | C | TRUE | FALSE | 1976 | 3 | 1 | 4 | Belgium | 0 | 10 |  | 4.5 | FALSE
95180 | Coal Combustion - Fly Ash - Anthracite Coal | E | None | 2014-03-27 | Elemental and organic carbon not analyzed | 14.0448 | PM | Samples were collected at the heating facility of the University of Gent in Belgium. This plant consists of four boiler units, each with a 24-h burning capacity of 14 tons of coal. The burned coals were 12-24-mm anthracites with ash contents of approximately 2.9%, originating from a mine in the southern part of Belgium. No precipitator or other control device was available for the collection of heavy particles, but large amounts of ash were retained in the economizer and removed every day. The sampling train used in the university heating facility consisted of a nozzle connected to the filter holder by means of a copper probe, a rotameter, a manometer, and a pump with a capacity of 20 m3/h. The diameter of the nozzle was adjusted to the stack gas velocity to achieve isokinetic sampling conditions. The gas stream passed to a 10-cm diameter Whatman 41 filter paper sandwiched between two copper covers. Particle size information was obtained with an Andersen cascade impactor consisting of eight stages and a backup filter. | PM | C | TRUE | FALSE | 1976 | 3 | 1 | 4 | Belgium | 0 | 10 |  | 4.5 | FALSE
95181 | Coal Combustion - Fly Ash - Anthracite Coal | E | None | 2014-03-27 | Elemental and organic carbon not analyzed | 6.6667 | PM | Home heating was studied by sampling fly ash on filter paper and with a cascade impactor on the top of the stack of a private house heated with a stove having a capacity of 14 kg per 24 h. 12-24-mm anthracite-type coal with an ash content of 3.1% from a mine in the southern part of Belgium was used. The filter samples in the private house were taken with a typical high-volume pump and 10 cm diameter Whatman 41 filters as a collection material. The flow rate (30 m3 h-l) was measured with a rotameter. Particle size information was obtained with an Andersen cascade impactor consisting of eight stages and a backup filter. | PM | C | TRUE | FALSE | 1976 | 3 | 1 | 2 | Belgium | 0 | 10 |  | 4.5 | FALSE

## Reference
ID | P_TYPE | P_NUMBER | DATA_ORIGN | PRIMARY | DESCRIPTIO | DOCUMENT
10775 | P | 95178 | Literature | TRUE | To investigate the influence of the combustion parameters on emission efficiencies, fly ash samples were collected in two different coal combustion facilities respectively typical of large installations and of private house heating in Belgium. The fly ash samples were collected on filter paper, and particle size information was obtained from cascade impactor sampling. The samples were analyzed for about 40 elements by means of neutron activation analysis. | Block, C., Dams, R., 1976. Study of fly ash emission during combustion of coal. Environmental Science and Technology 10 (10), 1011-1017.
10776 | P | 95179 | Literature | TRUE | To investigate the influence of the combustion parameters on emission efficiencies, fly ash samples were collected in two different coal combustion facilities respectively typical of large installations and of private house heating in Belgium. The fly ash samples were collected on filter paper, and particle size information was obtained from cascade impactor sampling. The samples were analyzed for about 40 elements by means of neutron activation analysis. | Block, C., Dams, R., 1976. Study of fly ash emission during combustion of coal. Environmental Science and Technology 10 (10), 1011-1017.
10777 | P | 95180 | Literature | TRUE | To investigate the influence of the combustion parameters on emission efficiencies, fly ash samples were collected in two different coal combustion facilities respectively typical of large installations and of private house heating in Belgium. The fly ash samples were collected on filter paper, and particle size information was obtained from cascade impactor sampling. The samples were analyzed for about 40 elements by means of neutron activation analysis. | Block, C., Dams, R., 1976. Study of fly ash emission during combustion of coal. Environmental Science and Technology 10 (10), 1011-1017.
10778 | P | 95181 | Literature | TRUE | To investigate the influence of the combustion parameters on emission efficiencies, fly ash samples were collected in two different coal combustion facilities respectively typical of large installations and of private house heating in Belgium. The fly ash samples were collected on filter paper, and particle size information was obtained from cascade impactor sampling. The samples were analyzed for about 40 elements by means of neutron activation analysis. | Block, C., Dams, R., 1976. Study of fly ash emission during combustion of coal. Environmental Science and Technology 10 (10), 1011-1017.

## PM Species
ID | SPECIES_ID | P_NUMBER | WEIGHT_PER | UNCERTAINT | UNC_METHOD | ANLYMETHOD
189108 | 696 | 95178 | 0.89 | -99 | N/A | Neutron activation analysis
189109 | 525 | 95178 | 1.12 | -99 | N/A | Neutron activation analysis
189110 | 292 | 95178 | 4.6 | -99 | N/A | Neutron activation analysis
189111 | 795 | 95178 | 0.172 | -99 | N/A | Neutron activation analysis
189112 | 669 | 95178 | 0.31 | -99 | N/A | Neutron activation analysis
189113 | 329 | 95178 | 1.4 | -99 | N/A | Neutron activation analysis
189114 | 1855 | 95178 | 0.0078 | -99 | N/A | Neutron activation analysis
189115 | 715 | 95178 | 0.27 | -99 | N/A | Neutron activation analysis
189116 | 767 | 95178 | 0.042 | -99 | N/A | Neutron activation analysis
189117 | 347 | 95178 | 0.038 | -99 | N/A | Neutron activation analysis
189118 | 526 | 95178 | 0.04 | -99 | N/A | Neutron activation analysis
189119 | 488 | 95178 | 6.2 | -99 | N/A | Neutron activation analysis
189120 | 379 | 95178 | 0.041 | -99 | N/A | Neutron activation analysis
189121 | 612 | 95178 | 0.096 | -99 | N/A | Neutron activation analysis
189122 | 380 | 95178 | 0.22 | -99 | N/A | Neutron activation analysis
189123 | 778 | 95178 | 0.35 | -99 | N/A | Neutron activation analysis
189124 | 468 | 95178 | 0.026 | -99 | N/A | Neutron activation analysis
189125 | 298 | 95178 | 0.0082 | -99 | N/A | Neutron activation analysis
189126 | 693 | 95178 | 0.008 | -99 | N/A | Neutron activation analysis
189127 | 810 | 95178 | 0.0093 | -99 | N/A | Neutron activation analysis
189128 | 689 | 95178 | 0.008 | -99 | N/A | Neutron activation analysis
189129 | 586 | 95178 | 0.014 | -99 | N/A | Neutron activation analysis
189130 | 695 | 95178 | 0.0036 | -99 | N/A | Neutron activation analysis
189131 | 328 | 95178 | 0.0085 | -99 | N/A | Neutron activation analysis
189132 | 487 | 95178 | 0.00024 | -99 | N/A | Neutron activation analysis
189133 | 296 | 95178 | 0.005 | -99 | N/A | Neutron activation analysis
189134 | 1870 | 95178 | 0.0015 | -99 | N/A | Neutron activation analysis
189135 | 1862 | 95178 | 0.00059 | -99 | N/A | Neutron activation analysis
189136 | 300 | 95178 | 0.31 | -99 | N/A | Neutron activation analysis
189137 | 519 | 95178 | 0.014 | -99 | N/A | Neutron activation analysis
189138 | 1861 | 95178 | 0.032 | -99 | N/A | Neutron activation analysis
189139 | 1854 | 95178 | 0.0043 | -99 | N/A | Neutron activation analysis
189140 | 1863 | 95178 | 0.001 | -99 | N/A | Neutron activation analysis
189141 | 1849 | 95178 | 0.003 | -99 | N/A | Neutron activation analysis
189142 | 1868 | 95178 | 0.0017 | -99 | N/A | Neutron activation analysis
189143 | 2856 | 95178 | 0.00027 | -99 | N/A | Neutron activation analysis
189144 | 1866 | 95178 | 0.00058 | -99 | N/A | Neutron activation analysis
189145 | 1859 | 95178 | 0.0022 | -99 | N/A | Neutron activation analysis
189146 | 477 | 95178 | 7e-06 | -99 | N/A | Neutron activation analysis
189147 | 528 | 95178 | 0.0012 | -99 | N/A | Neutron activation analysis
189148 | 1858 | 95178 | 0.0016 | -99 | N/A | Neutron activation analysis
189149 | 696 | 95179 | 0.67 | -99 | N/A | Neutron activation analysis
189150 | 525 | 95179 | 0.9 | -99 | N/A | Neutron activation analysis
189151 | 292 | 95179 | 5.8 | -99 | N/A | Neutron activation analysis
189152 | 795 | 95179 | 0.2 | -99 | N/A | Neutron activation analysis
189153 | 669 | 95179 | 1.5 | -99 | N/A | Neutron activation analysis
189154 | 329 | 95179 | 0.9 | -99 | N/A | Neutron activation analysis
189155 | 1855 | 95179 | 0.0064 | -99 | N/A | Neutron activation analysis
189156 | 715 | 95179 | 0.3 | -99 | N/A | Neutron activation analysis
189157 | 767 | 95179 | 0.07 | -99 | N/A | Neutron activation analysis
189158 | 347 | 95179 | 0.021 | -99 | N/A | Neutron activation analysis
189159 | 526 | 95179 | 0.07 | -99 | N/A | Neutron activation analysis
189160 | 488 | 95179 | 5.1 | -99 | N/A | Neutron activation analysis
189161 | 379 | 95179 | 0.052 | -99 | N/A | Neutron activation analysis
189162 | 612 | 95179 | 0.09 | -99 | N/A | Neutron activation analysis
189163 | 380 | 95179 | 0.23 | -99 | N/A | Neutron activation analysis
189164 | 778 | 95179 | 0.31 | -99 | N/A | Neutron activation analysis
189165 | 468 | 95179 | 0.032 | -99 | N/A | Neutron activation analysis
189166 | 298 | 95179 | 0.0145 | -99 | N/A | Neutron activation analysis
189167 | 693 | 95179 | 0.0062 | -99 | N/A | Neutron activation analysis
189168 | 810 | 95179 | 0.0067 | -99 | N/A | Neutron activation analysis
189169 | 689 | 95179 | 0.01 | -99 | N/A | Neutron activation analysis
189170 | 586 | 95179 | 0.013 | -99 | N/A | Neutron activation analysis
189171 | 695 | 95179 | 0.0034 | -99 | N/A | Neutron activation analysis
189172 | 328 | 95179 | 0.008 | -99 | N/A | Neutron activation analysis
189173 | 487 | 95179 | 0.0002 | -99 | N/A | Neutron activation analysis
189174 | 296 | 95179 | 0.0094 | -99 | N/A | Neutron activation analysis
189175 | 1870 | 95179 | 0.0025 | -99 | N/A | Neutron activation analysis
189176 | 1862 | 95179 | 0.0017 | -99 | N/A | Neutron activation analysis
189177 | 300 | 95179 | 0.7 | -99 | N/A | Neutron activation analysis
189178 | 519 | 95179 | 0.0094 | -99 | N/A | Neutron activation analysis
189179 | 1861 | 95179 | 0.0212 | -99 | N/A | Neutron activation analysis
189180 | 1854 | 95179 | 0.0033 | -99 | N/A | Neutron activation analysis
189181 | 1863 | 95179 | 0.00086 | -99 | N/A | Neutron activation analysis
189182 | 1849 | 95179 | 0.0031 | -99 | N/A | Neutron activation analysis
189183 | 1868 | 95179 | 0.0018 | -99 | N/A | Neutron activation analysis
189184 | 2856 | 95179 | 0.00043 | -99 | N/A | Neutron activation analysis
189185 | 1866 | 95179 | 0.0007 | -99 | N/A | Neutron activation analysis
189186 | 1859 | 95179 | 0.0042 | -99 | N/A | Neutron activation analysis
189187 | 477 | 95179 | 2e-05 | -99 | N/A | Neutron activation analysis
189188 | 528 | 95179 | 0.0009 | -99 | N/A | Neutron activation analysis
189189 | 1858 | 95179 | 0.00066 | -99 | N/A | Neutron activation analysis
189190 | 696 | 95180 | 0.75 | -99 | N/A | Neutron activation analysis
189191 | 525 | 95180 | 0.74 | -99 | N/A | Neutron activation analysis
189192 | 292 | 95180 | 3.3 | -99 | N/A | Neutron activation analysis
189193 | 795 | 95180 | 0.35 | -99 | N/A | Neutron activation analysis
189194 | 669 | 95180 | 1.48 | -99 | N/A | Neutron activation analysis
189195 | 329 | 95180 | 0.85 | -99 | N/A | Neutron activation analysis
189196 | 1855 | 95180 | 0.0064 | -99 | N/A | Neutron activation analysis
189197 | 715 | 95180 | 0.23 | -99 | N/A | Neutron activation analysis
189198 | 767 | 95180 | 0.038 | -99 | N/A | Neutron activation analysis
189199 | 347 | 95180 | 0.025 | -99 | N/A | Neutron activation analysis
189200 | 526 | 95180 | 0.033 | -99 | N/A | Neutron activation analysis
189201 | 488 | 95180 | 5.3 | -99 | N/A | Neutron activation analysis
189202 | 379 | 95180 | 0.032 | -99 | N/A | Neutron activation analysis
189203 | 612 | 95180 | 0.1 | -99 | N/A | Neutron activation analysis
189204 | 380 | 95180 | 0.28 | -99 | N/A | Neutron activation analysis
189205 | 778 | 95180 | 0.27 | -99 | N/A | Neutron activation analysis
189206 | 468 | 95180 | 0.011 | -99 | N/A | Neutron activation analysis
189207 | 298 | 95180 | 0.016 | -99 | N/A | Neutron activation analysis
189208 | 693 | 95180 | 0.0048 | -99 | N/A | Neutron activation analysis
189209 | 810 | 95180 | 0.012 | -99 | N/A | Neutron activation analysis
189210 | 689 | 95180 | 0.007 | -99 | N/A | Neutron activation analysis
189211 | 586 | 95180 | 0.016 | -99 | N/A | Neutron activation analysis
189212 | 695 | 95180 | 0.0022 | -99 | N/A | Neutron activation analysis
189213 | 328 | 95180 | 0.012 | -99 | N/A | Neutron activation analysis
189214 | 487 | 95180 | 0.00022 | -99 | N/A | Neutron activation analysis
189215 | 296 | 95180 | 0.0045 | -99 | N/A | Neutron activation analysis
189216 | 1870 | 95180 | 0.0028 | -99 | N/A | Neutron activation analysis
189217 | 1862 | 95180 | 0.00041 | -99 | N/A | Neutron activation analysis
189218 | 300 | 95180 | 0.13 | -99 | N/A | Neutron activation analysis
189219 | 519 | 95180 | 0.009 | -99 | N/A | Neutron activation analysis
189220 | 1861 | 95180 | 0.0195 | -99 | N/A | Neutron activation analysis
189221 | 1854 | 95180 | 0.0028 | -99 | N/A | Neutron activation analysis
189222 | 1863 | 95180 | 0.00093 | -99 | N/A | Neutron activation analysis
189223 | 1849 | 95180 | 0.0022 | -99 | N/A | Neutron activation analysis
189224 | 1868 | 95180 | 0.0012 | -99 | N/A | Neutron activation analysis
189225 | 2856 | 95180 | 0.00018 | -99 | N/A | Neutron activation analysis
189226 | 1866 | 95180 | 0.00052 | -99 | N/A | Neutron activation analysis
189227 | 1859 | 95180 | 0.0021 | -99 | N/A | Neutron activation analysis
189228 | 477 | 95180 | 1.2e-05 | -99 | N/A | Neutron activation analysis
189229 | 528 | 95180 | 0.0022 | -99 | N/A | Neutron activation analysis
189230 | 1858 | 95180 | 0.0008 | -99 | N/A | Neutron activation analysis
189231 | 696 | 95181 | 0.25 | -99 | N/A | Neutron activation analysis
189232 | 525 | 95181 | 0.54 | -99 | N/A | Neutron activation analysis
189233 | 292 | 95181 | 1.15 | -99 | N/A | Neutron activation analysis
189234 | 795 | 95181 | 2.55 | -99 | N/A | Neutron activation analysis
189235 | 669 | 95181 | 0.35 | -99 | N/A | Neutron activation analysis
189236 | 329 | 95181 | 0.54 | -99 | N/A | Neutron activation analysis
189237 | 1855 | 95181 | 0.00069 | -99 | N/A | Neutron activation analysis
189238 | 715 | 95181 | 0.04 | -99 | N/A | Neutron activation analysis
189239 | 767 | 95181 | 0.0087 | -99 | N/A | Neutron activation analysis
189240 | 347 | 95181 | 0.0053 | -99 | N/A | Neutron activation analysis
189241 | 526 | 95181 | 0.0125 | -99 | N/A | Neutron activation analysis
189242 | 488 | 95181 | 0.78 | -99 | N/A | Neutron activation analysis
189243 | 379 | 95181 | 0.00342 | -99 | N/A | Neutron activation analysis
189244 | 612 | 95181 | 0.022 | -99 | N/A | Neutron activation analysis
189245 | 380 | 95181 | 0.056 | -99 | N/A | Neutron activation analysis
189246 | 778 | 95181 | 0.145 | -99 | N/A | Neutron activation analysis
189247 | 468 | 95181 | 0.0012 | -99 | N/A | Neutron activation analysis
189248 | 298 | 95181 | 0.016 | -99 | N/A | Neutron activation analysis
189249 | 693 | 95181 | 0.0052 | -99 | N/A | Neutron activation analysis
189250 | 810 | 95181 | 0.067 | -99 | N/A | Neutron activation analysis
189251 | 689 | 95181 | 0.0025 | -99 | N/A | Neutron activation analysis
189252 | 586 | 95181 | 0.0015 | -99 | N/A | Neutron activation analysis
189253 | 695 | 95181 | 0.00075 | -99 | N/A | Neutron activation analysis
189254 | 328 | 95181 | 0.025 | -99 | N/A | Neutron activation analysis
189255 | 487 | 95181 | 0.00015 | -99 | N/A | Neutron activation analysis
189256 | 296 | 95181 | 0.0029 | -99 | N/A | Neutron activation analysis
189257 | 1870 | 95181 | 0.02 | -99 | N/A | Neutron activation analysis
189258 | 1862 | 95181 | 0.00014 | -99 | N/A | Neutron activation analysis
189259 | 300 | 95181 | 0.063 | -99 | N/A | Neutron activation analysis
189260 | 519 | 95181 | 0.0017 | -99 | N/A | Neutron activation analysis
189261 | 1861 | 95181 | 0.0028 | -99 | N/A | Neutron activation analysis
189262 | 1854 | 95181 | 0.00037 | -99 | N/A | Neutron activation analysis
189263 | 1863 | 95181 | 0.0001 | -99 | N/A | Neutron activation analysis
189264 | 1849 | 95181 | 0.00042 | -99 | N/A | Neutron activation analysis
189265 | 1868 | 95181 | 0.00021 | -99 | N/A | Neutron activation analysis
189266 | 2856 | 95181 | 4.1e-05 | -99 | N/A | Neutron activation analysis
189267 | 1866 | 95181 | 0.00014 | -99 | N/A | Neutron activation analysis
189268 | 1859 | 95181 | 0.0003 | -99 | N/A | Neutron activation analysis
189269 | 477 | 95181 | 1.1e-05 | -99 | N/A | Neutron activation analysis
189270 | 528 | 95181 | 0.00144 | -99 | N/A | Neutron activation analysis
189271 | 1858 | 95181 | 0.00018 | -99 | N/A | Neutron activation analysis

## Keyword
ID | P_TYPE | P_NUMBER | KEYWORD
5952 | P | 95178 | Coal Combustion; Fly Ash; Anthracite Coal; Heating Facility
5953 | P | 95179 | Coal Combustion; Fly Ash; Anthracite Coal; Heating Facility
5954 | P | 95180 | Coal Combustion; Fly Ash; Anthracite Coal; Heating Facility
5955 | P | 95181 | Coal Combustion; Fly Ash; Anthracite Coal; Home Heating

## Sheet2
|  | 16.2616 | 17.0736 | 14.0448 | 6.6667 | Wt % | Wt % | Wt % | Wt %
Species ID | ppm | Ub | Uc | Ud | H | Ub | Uc | Ud | H
696 | Na | 8900 | 6700 | 7500 | 2500 | 0.89 | 0.67 | 0.75 | 0.25
525 | Mg | 11200 | 9000 | 7400 | 5400 | 1.12 | 0.9 | 0.74 | 0.54
292 | Al | 46000 | 58000 | 33000 | 11500 | 4.6 | 5.8 | 3.3 | 1.15
795 | Cl | 1720 | 2000 | 3500 | 25500 | 0.172 | 0.2 | 0.35 | 2.55
669 | K | 3100 | 15000 | 14800 | 3500 | 0.31 | 1.5 | 1.48 | 0.35
329 | Ca | 14000 | 9000 | 8500 | 5400 | 1.4 | 0.9 | 0.85 | 0.54
1855 | Sc | 78 | 64 | 64 | 6.9 | 0.0078 | 0.0064 | 0.0064 | 0.00069
715 | Ti | 2700 | 3000 | 2300 | 400 | 0.27 | 0.3 | 0.23 | 0.04
767 | V | 420 | 700 | 380 | 87 | 0.042 | 0.07 | 0.038 | 0.0087
347 | Cr | 380 | 210 | 250 | 53 | 0.038 | 0.021 | 0.025 | 0.0053
526 | Mn | 400 | 700 | 330 | 125 | 0.04 | 0.07 | 0.033 | 0.0125
488 | Fe | 62000 | 51000 | 53000 | 7800 | 6.2 | 5.1 | 5.3 | 0.78
379 | Co | 410 | 520 | 320 | 34.2 | 0.041 | 0.052 | 0.032 | 0.00342
612 | Ni | 960 | 900 | 1000 | 220 | 0.096 | 0.09 | 0.1 | 0.022
380 | Cu | 2200 | 2300 | 2800 | 560 | 0.22 | 0.23 | 0.28 | 0.056
778 | Zn | 3500 | 3100 | 2700 | 1450 | 0.35 | 0.31 | 0.27 | 0.145
468 | Ga | 260 | 320 | 110 | 12 | 0.026 | 0.032 | 0.011 | 0.0012
298 | As | 82 | 145 | 160 | 160 | 0.0082 | 0.0145 | 0.016 | 0.016
693 | Se | 80 | 62 | 48 | 52 | 0.008 | 0.0062 | 0.0048 | 0.0052
810 | Br | 93 | 67 | 120 | 670 | 0.0093 | 0.0067 | 0.012 | 0.067
689 | Rb | 80 | 100 | 70 | 25 | 0.008 | 0.01 | 0.007 | 0.0025
586 | Mo | 140 | 130 | 160 | 15 | 0.014 | 0.013 | 0.016 | 0.0015
695 | Ag | 36 | 34 | 22 | 7.5 | 0.0036 | 0.0034 | 0.0022 | 0.00075
328 | Cd | 85 | 80 | 120 | 250 | 0.0085 | 0.008 | 0.012 | 0.025
487 | In | 2.4 | 2 | 2.2 | 1.5 | 0.00024 | 0.0002 | 0.00022 | 0.00015
296 | Sb | 50 | 94 | 45 | 29 | 0.005 | 0.0094 | 0.0045 | 0.0029
1870 | I | 15 | 25 | 28 | 200 | 0.0015 | 0.0025 | 0.0028 | 0.02
1862 | Cs | 5.9 | 17 | 4.1 | 1.4 | 0.00059 | 0.0017 | 0.00041 | 0.00014
300 | Ba | 3100 | 7000 | 1300 | 630 | 0.31 | 0.7 | 0.13 | 0.063
519 | La | 140 | 94 | 90 | 17 | 0.014 | 0.0094 | 0.009 | 0.0017
1861 | Ce | 320 | 212 | 195 | 28 | 0.032 | 0.0212 | 0.0195 | 0.0028
1854 | Sm | 43 | 33 | 28 | 3.7 | 0.0043 | 0.0033 | 0.0028 | 0.00037
1863 | Eu | 10 | 8.6 | 9.3 | 1 | 0.001 | 0.00086 | 0.00093 | 0.0001
1849 | Dy | 30 | 31 | 22 | 4.2 | 0.003 | 0.0031 | 0.0022 | 0.00042
1868 | Yb | 17 | 18 | 12 | 2.1 | 0.0017 | 0.0018 | 0.0012 | 0.00021
2856 | Lu | 2.7 | 4.3 | 1.8 | 0.41 | 0.00027 | 0.00043 | 0.00018 | 4.1e-05
1866 | Hf | 5.8 | 7 | 5.2 | 1.4 | 0.00058 | 0.0007 | 0.00052 | 0.00014
1859 | W | 22 | 42 | 21 | 3 | 0.0022 | 0.0042 | 0.0021 | 0.0003
477 | Au | 0.07 | 0.2 | 0.12 | 0.11 | 7e-06 | 2e-05 | 1.2e-05 | 1.1e-05
528 | Hg | 12 | 9 | 22 | 14.4 | 0.0012 | 0.0009 | 0.0022 | 0.00144
1858 | Th | 16 | 6.6 | 8 | 1.8 | 0.0016 | 0.00066 | 0.0008 | 0.00018